## index
index | Re | Mach | Datasource
1 | 50000 | 0 | JavaFoil+Calcfoil stall+Eppler ext transition
2 | 50000 | 0 | XFOIL ncrit=9
3 | 50000 | 0.1 | JavaFoil+Calcfoil stall+Eppler ext transition
4 | 50000 | 0.1 | XFOIL ncrit=9
5 | 50000 | 0.25 | JavaFoil+Calcfoil stall+Eppler ext transition
6 | 50000 | 0.25 | XFOIL ncrit=9
7 | 50000 | 0.5 | JavaFoil+Calcfoil stall+Eppler ext transition
8 | 50000 | 0.5 | XFOIL ncrit=9
9 | 100000 | 0 | JavaFoil+Calcfoil stall+Eppler ext transition
10 | 100000 | 0 | XFOIL ncrit=9
11 | 100000 | 0.1 | JavaFoil+Calcfoil stall+Eppler ext transition
12 | 100000 | 0.1 | XFOIL ncrit=9
13 | 100000 | 0.25 | JavaFoil+Calcfoil stall+Eppler ext transition
14 | 100000 | 0.25 | XFOIL ncrit=9
15 | 100000 | 0.5 | JavaFoil+Calcfoil stall+Eppler ext transition
16 | 100000 | 0.5 | XFOIL ncrit=9
17 | 250000 | 0 | JavaFoil+Calcfoil stall+Eppler ext transition
18 | 250000 | 0 | XFOIL ncrit=9
19 | 250000 | 0.1 | JavaFoil+Calcfoil stall+Eppler ext transition
20 | 250000 | 0.1 | XFOIL ncrit=9
21 | 250000 | 0.25 | JavaFoil+Calcfoil stall+Eppler ext transition
22 | 250000 | 0.25 | XFOIL ncrit=9
23 | 250000 | 0.5 | JavaFoil+Calcfoil stall+Eppler ext transition
24 | 250000 | 0.5 | XFOIL ncrit=9
25 | 500000 | 0 | JavaFoil+Calcfoil stall+Eppler ext transition
26 | 500000 | 0 | XFOIL ncrit=9
27 | 500000 | 0.1 | JavaFoil+Calcfoil stall+Eppler ext transition
28 | 500000 | 0.1 | XFOIL ncrit=9
29 | 500000 | 0.25 | JavaFoil+Calcfoil stall+Eppler ext transition
30 | 500000 | 0.25 | XFOIL ncrit=9
31 | 500000 | 0.5 | JavaFoil+Calcfoil stall+Eppler ext transition
32 | 500000 | 0.5 | XFOIL ncrit=9
33 | 750000 | 0 | JavaFoil+Calcfoil stall+Eppler ext transition
34 | 750000 | 0 | XFOIL ncrit=9
35 | 750000 | 0.1 | JavaFoil+Calcfoil stall+Eppler ext transition
36 | 750000 | 0.1 | XFOIL ncrit=9
37 | 750000 | 0.25 | JavaFoil+Calcfoil stall+Eppler ext transition
38 | 750000 | 0.25 | XFOIL ncrit=9
39 | 750000 | 0.5 | JavaFoil+Calcfoil stall+Eppler ext transition
40 | 750000 | 0.5 | XFOIL ncrit=9
41 | 1000000 | 0 | JavaFoil+Calcfoil stall+Eppler ext transition
42 | 1000000 | 0 | XFOIL ncrit=9
43 | 1000000 | 0.1 | JavaFoil+Calcfoil stall+Eppler ext transition
44 | 1000000 | 0.1 | XFOIL ncrit=9
45 | 1000000 | 0.25 | JavaFoil+Calcfoil stall+Eppler ext transition
46 | 1000000 | 0.25 | XFOIL ncrit=9
47 | 1000000 | 0.5 | JavaFoil+Calcfoil stall+Eppler ext transition
48 | 1000000 | 0.5 | XFOIL ncrit=9
49 | 2000000 | 0 | JavaFoil+Calcfoil stall+Eppler ext transition
50 | 2000000 | 0 | XFOIL ncrit=9
51 | 2000000 | 0.1 | JavaFoil+Calcfoil stall+Eppler ext transition
52 | 2000000 | 0.1 | XFOIL ncrit=9
53 | 2000000 | 0.25 | JavaFoil+Calcfoil stall+Eppler ext transition
54 | 2000000 | 0.25 | XFOIL ncrit=9
55 | 2000000 | 0.5 | JavaFoil+Calcfoil stall+Eppler ext transition
56 | 2000000 | 0.5 | XFOIL ncrit=9
57 | 3000000 | 0 | JavaFoil+Calcfoil stall+Eppler ext transition
58 | 3000000 | 0 | XFOIL ncrit=9
59 | 3000000 | 0.1 | JavaFoil+Calcfoil stall+Eppler ext transition
60 | 3000000 | 0.1 | XFOIL ncrit=9
61 | 3000000 | 0.25 | JavaFoil+Calcfoil stall+Eppler ext transition
62 | 3000000 | 0.25 | XFOIL ncrit=9
63 | 3000000 | 0.5 | JavaFoil+Calcfoil stall+Eppler ext transition
64 | 3000000 | 0.5 | XFOIL ncrit=9
65 | 4000000 | 0 | JavaFoil+Calcfoil stall+Eppler ext transition
66 | 4000000 | 0 | XFOIL ncrit=9
67 | 4000000 | 0.1 | JavaFoil+Calcfoil stall+Eppler ext transition
68 | 4000000 | 0.1 | XFOIL ncrit=9
69 | 4000000 | 0.25 | JavaFoil+Calcfoil stall+Eppler ext transition
70 | 4000000 | 0.25 | XFOIL ncrit=9
71 | 4000000 | 0.5 | JavaFoil+Calcfoil stall+Eppler ext transition
72 | 4000000 | 0.5 | XFOIL ncrit=9
73 | 5000000 | 0 | JavaFoil+Calcfoil stall+Eppler ext transition
74 | 5000000 | 0 | XFOIL ncrit=9
75 | 5000000 | 0.1 | JavaFoil+Calcfoil stall+Eppler ext transition
76 | 5000000 | 0.1 | XFOIL ncrit=9
77 | 5000000 | 0.25 | JavaFoil+Calcfoil stall+Eppler ext transition
78 | 5000000 | 0.25 | XFOIL ncrit=9
79 | 5000000 | 0.5 | JavaFoil+Calcfoil stall+Eppler ext transition
80 | 5000000 | 0.5 | XFOIL ncrit=9
81 | 6000000 | 0 | JavaFoil+Calcfoil stall+Eppler ext transition
82 | 6000000 | 0 | XFOIL ncrit=9
83 | 6000000 | 0.1 | JavaFoil+Calcfoil stall+Eppler ext transition
84 | 6000000 | 0.1 | XFOIL ncrit=9
85 | 6000000 | 0.25 | JavaFoil+Calcfoil stall+Eppler ext transition
86 | 6000000 | 0.25 | XFOIL ncrit=9
87 | 6000000 | 0.5 | JavaFoil+Calcfoil stall+Eppler ext transition
88 | 6000000 | 0.5 | XFOIL ncrit=9
89 | 7000000 | 0 | JavaFoil+Calcfoil stall+Eppler ext transition
90 | 7000000 | 0 | XFOIL ncrit=9
91 | 7000000 | 0.1 | JavaFoil+Calcfoil stall+Eppler ext transition
92 | 7000000 | 0.1 | XFOIL ncrit=9
93 | 7000000 | 0.25 | JavaFoil+Calcfoil stall+Eppler ext transition
94 | 7000000 | 0.25 | XFOIL ncrit=9
95 | 7000000 | 0.5 | JavaFoil+Calcfoil stall+Eppler ext transition
96 | 7000000 | 0.5 | XFOIL ncrit=9
97 | 8000000 | 0 | JavaFoil+Calcfoil stall+Eppler ext transition
98 | 8000000 | 0 | XFOIL ncrit=9
99 | 8000000 | 0.1 | JavaFoil+Calcfoil stall+Eppler ext transition
100 | 8000000 | 0.1 | XFOIL ncrit=9
101 | 8000000 | 0.25 | JavaFoil+Calcfoil stall+Eppler ext transition
102 | 8000000 | 0.25 | XFOIL ncrit=9
103 | 8000000 | 0.5 | JavaFoil+Calcfoil stall+Eppler ext transition
104 | 8000000 | 0.5 | XFOIL ncrit=9
105 | 10000000 | 0 | JavaFoil+Calcfoil stall+Eppler ext transition
106 | 10000000 | 0 | XFOIL ncrit=9
107 | 10000000 | 0.1 | JavaFoil+Calcfoil stall+Eppler ext transition
108 | 10000000 | 0.1 | XFOIL ncrit=9
109 | 10000000 | 0.25 | JavaFoil+Calcfoil stall+Eppler ext transition
110 | 10000000 | 0.25 | XFOIL ncrit=9
111 | 10000000 | 0.5 | JavaFoil+Calcfoil stall+Eppler ext transition
112 | 10000000 | 0.5 | XFOIL ncrit=9
113 | 12000000 | 0 | JavaFoil+Calcfoil stall+Eppler ext transition
114 | 12000000 | 0 | XFOIL ncrit=9
115 | 12000000 | 0.1 | JavaFoil+Calcfoil stall+Eppler ext transition
116 | 12000000 | 0.1 | XFOIL ncrit=9
117 | 12000000 | 0.25 | JavaFoil+Calcfoil stall+Eppler ext transition
118 | 12000000 | 0.25 | XFOIL ncrit=9
119 | 12000000 | 0.5 | JavaFoil+Calcfoil stall+Eppler ext transition
120 | 12000000 | 0.5 | XFOIL ncrit=9
121 | 14000000 | 0 | JavaFoil+Calcfoil stall+Eppler ext transition
122 | 14000000 | 0 | XFOIL ncrit=9
123 | 14000000 | 0.1 | JavaFoil+Calcfoil stall+Eppler ext transition
124 | 14000000 | 0.1 | XFOIL ncrit=9
125 | 14000000 | 0.25 | JavaFoil+Calcfoil stall+Eppler ext transition
126 | 14000000 | 0.25 | XFOIL ncrit=9
127 | 14000000 | 0.5 | JavaFoil+Calcfoil stall+Eppler ext transition
128 | 14000000 | 0.5 | XFOIL ncrit=9
129 | 16000000 | 0 | JavaFoil+Calcfoil stall+Eppler ext transition
130 | 16000000 | 0 | XFOIL ncrit=9
131 | 16000000 | 0.1 | JavaFoil+Calcfoil stall+Eppler ext transition
132 | 16000000 | 0.1 | XFOIL ncrit=9
133 | 16000000 | 0.25 | JavaFoil+Calcfoil stall+Eppler ext transition
134 | 16000000 | 0.25 | XFOIL ncrit=9
135 | 16000000 | 0.5 | JavaFoil+Calcfoil stall+Eppler ext transition
136 | 16000000 | 0.5 | XFOIL ncrit=9
137 | 18000000 | 0 | JavaFoil+Calcfoil stall+Eppler ext transition
138 | 18000000 | 0 | XFOIL ncrit=9
139 | 18000000 | 0.1 | JavaFoil+Calcfoil stall+Eppler ext transition
140 | 18000000 | 0.1 | XFOIL ncrit=9
141 | 18000000 | 0.25 | JavaFoil+Calcfoil stall+Eppler ext transition
142 | 18000000 | 0.25 | XFOIL ncrit=9
143 | 18000000 | 0.5 | JavaFoil+Calcfoil stall+Eppler ext transition
144 | 18000000 | 0.5 | XFOIL ncrit=9
145 | 20000000 | 0 | JavaFoil+Calcfoil stall+Eppler ext transition
146 | 20000000 | 0 | XFOIL ncrit=9
147 | 20000000 | 0.1 | JavaFoil+Calcfoil stall+Eppler ext transition
148 | 20000000 | 0.1 | XFOIL ncrit=9
149 | 20000000 | 0.25 | JavaFoil+Calcfoil stall+Eppler ext transition
150 | 20000000 | 0.25 | XFOIL ncrit=9
151 | 20000000 | 0.5 | JavaFoil+Calcfoil stall+Eppler ext transition
152 | 20000000 | 0.5 | XFOIL ncrit=9

## 1. Re 50k Mach 0.00 (1)
BIGFOIL.COM POLAR EXPORT
fx72150b
FX 72-MS-150B |  |  |  | Cl Max: | 2.849 | at alpha= | 20 | deg
JavaFoil+Calcfoil stall+Eppler ext transition |  |  |  | L/D Max: | 44.992 | at alpha= | 2.5 | deg
Re: | 50000 |  |  | Cd Min: | 0.02859 | at alpha= | 0 | deg
Mach: | 0 |  |  | Cl=0 at alpha= | -10.8936 | deg
|  |  |  | @ Cl=0.1, Cd= | 0.1064
|  |  |  | @ Cl=0.4, Cd= | 0.068843
|  |  |  | @ Cl=0.6, Cd= | 0.05542
alpha (deg) | Cl | Cd | Cm | Cl/Cd
-20 | -0.809 | 0.58601 | -0.076 | -1.38
-19.5 | -0.766 | 0.55765 | -0.077 | -1.374
-19 | -0.724 | 0.51819 | -0.076 | -1.397
-18.5 | -0.681 | 0.49136 | -0.076 | -1.386
-18 | -0.638 | 0.43248 | -0.078 | -1.475
-17.5 | -0.595 | 0.38886 | -0.078 | -1.529
-17 | -0.551 | 0.37116 | -0.079 | -1.485
-16.5 | -0.507 | 0.34086 | -0.078 | -1.488
-16 | -0.463 | 0.31111 | -0.078 | -1.488
-15.5 | -0.419 | 0.27682 | -0.079 | -1.512
-15 | -0.374 | 0.25262 | -0.079 | -1.481
-14.5 | -0.329 | 0.24075 | -0.079 | -1.367
-14 | -0.284 | 0.21607 | -0.079 | -1.315
-13.5 | -0.239 | 0.19273 | -0.079 | -1.24
-13 | -0.193 | 0.17334 | -0.08 | -1.116
-12.5 | -0.148 | 0.16412 | -0.08 | -0.901
-12 | -0.102 | 0.15031 | -0.079 | -0.678
-11.5 | -0.056 | 0.1428 | -0.08 | -0.391
-11 | -0.01 | 0.12824 | -0.08 | -0.075
-10.5 | 0.037 | 0.11766 | -0.08 | 0.313
-10 | 0.083 | 0.10928 | -0.08 | 0.763
-9.5 | 0.13 | 0.10133 | -0.08 | 1.284
-9 | 0.177 | 0.09409 | -0.08 | 1.881
-8.5 | 0.224 | 0.0884 | -0.08 | 2.534
-8 | 0.271 | 0.08229 | -0.081 | 3.296
-7.5 | 0.319 | 0.07622 | -0.082 | 4.179
-7 | 0.366 | 0.07191 | -0.082 | 5.089
-6.5 | 0.414 | 0.06758 | -0.082 | 6.119
-6 | 0.461 | 0.0633 | -0.083 | 7.286
-5.5 | 0.509 | 0.06017 | -0.083 | 8.459
-5 | 0.557 | 0.05757 | -0.084 | 9.672
-4.5 | 0.605 | 0.05517 | -0.085 | 10.961
-4 | 0.653 | 0.05316 | -0.086 | 12.279
-3.5 | 0.701 | 0.05154 | -0.087 | 13.601
-3 | 0.749 | 0.05022 | -0.089 | 14.919
-2.5 | 0.798 | 0.04903 | -0.092 | 16.269
-2 | 0.846 | 0.04835 | -0.094 | 17.502
-1.5 | 0.895 | 0.04799 | -0.097 | 18.647
-1 | 0.944 | 0.04791 | -0.1 | 19.696
-0.5 | 0.993 | 0.04796 | -0.105 | 20.703
0 | 1.217 | 0.02859 | -0.229 | 42.584
0.5 | 1.27 | 0.02909 | -0.201 | 43.669
1 | 1.32 | 0.02997 | -0.201 | 44.046
1.5 | 1.373 | 0.03091 | -0.204 | 44.407
2 | 1.425 | 0.03185 | -0.205 | 44.753
2.5 | 1.478 | 0.03285 | -0.209 | 44.992
3 | 1.529 | 0.03407 | -0.228 | 44.878
3.5 | 1.579 | 0.03531 | -0.228 | 44.731
4 | 1.63 | 0.03653 | -0.228 | 44.631
4.5 | 1.682 | 0.03779 | -0.228 | 44.503
5 | 1.733 | 0.03919 | -0.228 | 44.227
5.5 | 1.784 | 0.04074 | -0.228 | 43.793
6 | 1.833 | 0.04235 | -0.228 | 43.278
6.5 | 1.88 | 0.04412 | -0.227 | 42.62
7 | 1.93 | 0.04595 | -0.227 | 42.005
7.5 | 1.981 | 0.04774 | -0.228 | 41.498
8 | 1.979 | 0.04967 | -0.228 | 39.842
8.5 | 2.1 | 0.05309 | -0.243 | 39.563
9 | 2.134 | 0.05588 | -0.243 | 38.192
9.5 | 2.165 | 0.05843 | -0.243 | 37.052
10 | 2.192 | 0.06125 | -0.243 | 35.785
10.5 | 1.894 | 0.07516 | -0.088 | 25.196
11 | 1.912 | 0.08081 | -0.087 | 23.665
11.5 | 1.927 | 0.0873 | -0.085 | 22.077
12 | 2.167 | 0.09443 | -0.085 | 22.944
12.5 | 2.211 | 0.10099 | -0.084 | 21.897
13 | 2.256 | 0.11008 | -0.084 | 20.494
13.5 | 2.3 | 0.11791 | -0.083 | 19.509
14 | 2.344 | 0.12776 | -0.082 | 18.351
14.5 | 2.388 | 0.1379 | -0.081 | 17.318
15 | 2.432 | 0.14593 | -0.081 | 16.664
15.5 | 2.475 | 0.1575 | -0.079 | 15.713
16 | 2.518 | 0.17282 | -0.079 | 14.569
16.5 | 2.561 | 0.18536 | -0.079 | 13.813
17 | 2.603 | 0.19875 | -0.079 | 13.096
17.5 | 2.645 | 0.21252 | -0.079 | 12.445
18 | 2.686 | 0.22472 | -0.078 | 11.954
18.5 | 2.728 | 0.24294 | -0.077 | 11.228
19 | 2.769 | 0.25723 | -0.077 | 10.763
19.5 | 2.809 | 0.27973 | -0.075 | 10.042
20 | 2.849 | 0.29794 | -0.074 | 9.563

## 2. Re 50k Mach 0.00 (2)
BIGFOIL.COM POLAR EXPORT
fx72150b
FX 72-MS-150B |  |  |  | Cl Max: | 1.2008 | at alpha= | 15 | deg
XFOIL ncrit=9 |  |  |  | L/D Max: | 5.8044 | at alpha= | 8 | deg
Re: | 50000 |  |  | Cd Min: | 0.2176 | at alpha= | 15 | deg
Mach: | 0 |  |  | Cl=0 at alpha= | 0.60454 | deg
|  |  |  | @ Cl=0.1, Cd= | 0.11012
|  |  |  | @ Cl=0.4, Cd= | 0.10988
|  |  |  | @ Cl=0.6, Cd= | 0.11561
alpha (deg) | Cl | Cd | Cm | Cl/Cd
-13 | -0.1765 | 0.19561 | -0.0677 | -0.90231
-12.5 | -0.1704 | 0.19276 | -0.0706 | -0.884
-12 | -0.1337 | 0.18207 | -0.0737 | -0.73433
-11.5 | -0.1372 | 0.18003 | -0.0721 | -0.7621
-11 | -0.3821 | 0.20925 | -0.0223 | -1.826
-10.5 | -0.3619 | 0.19659 | -0.0197 | -1.8409
-10 | -0.3623 | 0.1927 | -0.0183 | -1.8801
-9.5 | -0.3664 | 0.18984 | -0.0173 | -1.93
-9 | -0.3739 | 0.18774 | -0.0168 | -1.9916
-8.5 | -0.3911 | 0.18812 | -0.0168 | -2.079
-8 | -0.418 | 0.19015 | -0.0168 | -2.1983
-7.5 | -0.3874 | 0.17787 | -0.0154 | -2.178
-7 | -0.3708 | 0.1737 | -0.0187 | -2.1347
-6.5 | -0.3763 | 0.17339 | -0.0225 | -2.1703
-6 | -0.4058 | 0.17608 | -0.0248 | -2.3046
-5.5 | -0.349 | 0.16318 | -0.0261 | -2.1387
-5 | -0.3633 | 0.16116 | -0.0254 | -2.2543
-4.5 | -0.3872 | 0.16233 | -0.0316 | -2.3853
-4 | -0.3574 | 0.15315 | -0.027 | -2.3337
-3.5 | -0.3623 | 0.14986 | -0.03 | -2.4176
-3 | -0.3435 | 0.14487 | -0.0328 | -2.3711
-2.5 | -0.3189 | 0.14019 | -0.0459 | -2.2748
-2 | -0.315 | 0.13481 | -0.0387 | -2.3366
-1.5 | -0.2786 | 0.12996 | -0.0469 | -2.1437
-1 | -0.2424 | 0.12508 | -0.056 | -1.938
-0.5 | -0.179 | 0.12214 | -0.0691 | -1.4655
0 | -0.165 | 0.11809 | -0.0658 | -1.3972
1.5 | 0.2444 | 0.10578 | -0.1569 | 2.3105
2 | 0.1672 | 0.10736 | -0.1258 | 1.5574
2.5 | 0.1122 | 0.10748 | -0.0958 | 1.0439
3 | 0.5132 | 0.11083 | -0.1896 | 4.6305
3.5 | 0.561 | 0.1133 | -0.1908 | 4.9515
4 | 0.612 | 0.11632 | -0.1937 | 5.2613
4.5 | 0.6378 | 0.1182 | -0.1878 | 5.3959
5 | 0.6647 | 0.12154 | -0.1878 | 5.469
5.5 | 0.6978 | 0.12594 | -0.1888 | 5.5407
6 | 0.7539 | 0.13266 | -0.1922 | 5.6829
6.5 | 0.7743 | 0.13549 | -0.1915 | 5.7148
7 | 0.7962 | 0.13919 | -0.1912 | 5.7202
7.5 | 0.8267 | 0.14404 | -0.1919 | 5.7394
8 | 0.871 | 0.15006 | -0.1938 | 5.8043
8.5 | 0.8881 | 0.15318 | -0.1934 | 5.7978
9 | 0.9093 | 0.1573 | -0.1936 | 5.7807
9.5 | 0.9407 | 0.16285 | -0.1948 | 5.7765
10.5 | 0.9931 | 0.17175 | -0.1963 | 5.7822
11 | 1.0122 | 0.17594 | -0.1971 | 5.7531
11.5 | 1.036 | 0.18089 | -0.1982 | 5.7272
12 | 1.0784 | 0.18877 | -0.2002 | 5.7128
12.5 | 1.0953 | 0.19205 | -0.2011 | 5.7032
13 | 1.1103 | 0.19568 | -0.2023 | 5.6741
13.5 | 1.1274 | 0.20009 | -0.2039 | 5.6345
14 | 1.1471 | 0.20504 | -0.2057 | 5.5945
14.5 | 1.1705 | 0.21066 | -0.2076 | 5.5563
15 | 1.2008 | 0.2176 | -0.2096 | 5.5184

## 3. Re 50k Mach 0.10 (1)
BIGFOIL.COM POLAR EXPORT
fx72150b
FX 72-MS-150B |  |  |  | Cl Max: | 2.864 | at alpha= | 20 | deg
JavaFoil+Calcfoil stall+Eppler ext transition |  |  |  | L/D Max: | 44.801 | at alpha= | 2.5 | deg
Re: | 50000 |  |  | Cd Min: | 0.02882 | at alpha= | 0 | deg
Mach: | 0.1 |  |  | Cl=0 at alpha= | -10.8936 | deg
|  |  |  | @ Cl=0.1, Cd= | 0.1093
|  |  |  | @ Cl=0.4, Cd= | 0.06929
|  |  |  | @ Cl=0.6, Cd= | 0.055903
alpha (deg) | Cl | Cd | Cm | Cl/Cd
-20 | -0.813 | 0.57094 | -0.077 | -1.424
-19.5 | -0.77 | 0.54948 | -0.077 | -1.402
-19 | -0.728 | 0.51685 | -0.078 | -1.408
-18.5 | -0.685 | 0.47386 | -0.077 | -1.445
-18 | -0.641 | 0.44668 | -0.079 | -1.435
-17.5 | -0.598 | 0.38852 | -0.079 | -1.538
-17 | -0.554 | 0.37336 | -0.079 | -1.483
-16.5 | -0.51 | 0.33954 | -0.079 | -1.501
-16 | -0.465 | 0.31999 | -0.079 | -1.454
-15.5 | -0.421 | 0.28253 | -0.08 | -1.489
-15 | -0.376 | 0.27066 | -0.08 | -1.389
-14.5 | -0.331 | 0.24688 | -0.08 | -1.34
-14 | -0.286 | 0.22491 | -0.08 | -1.27
-13.5 | -0.24 | 0.2052 | -0.08 | -1.17
-13 | -0.194 | 0.18167 | -0.08 | -1.07
-12.5 | -0.149 | 0.16548 | -0.08 | -0.898
-12 | -0.102 | 0.15836 | -0.08 | -0.647
-11.5 | -0.056 | 0.14282 | -0.08 | -0.393
-11 | -0.01 | 0.12964 | -0.08 | -0.075
-10.5 | 0.037 | 0.12113 | -0.08 | 0.305
-10 | 0.084 | 0.11203 | -0.081 | 0.748
-9.5 | 0.131 | 0.10401 | -0.081 | 1.257
-9 | 0.178 | 0.09702 | -0.08 | 1.833
-8.5 | 0.225 | 0.09037 | -0.081 | 2.491
-8 | 0.273 | 0.08412 | -0.081 | 3.24
-7.5 | 0.32 | 0.07756 | -0.082 | 4.127
-7 | 0.368 | 0.07207 | -0.082 | 5.103
-6.5 | 0.416 | 0.0679 | -0.083 | 6.121
-6 | 0.463 | 0.06391 | -0.083 | 7.252
-5.5 | 0.511 | 0.06066 | -0.084 | 8.432
-5 | 0.56 | 0.05797 | -0.084 | 9.653
-4.5 | 0.608 | 0.05549 | -0.085 | 10.953
-4 | 0.656 | 0.0534 | -0.086 | 12.287
-3.5 | 0.704 | 0.05168 | -0.088 | 13.632
-3 | 0.753 | 0.05042 | -0.09 | 14.933
-2.5 | 0.802 | 0.04922 | -0.092 | 16.289
-2 | 0.851 | 0.04854 | -0.095 | 17.522
-1.5 | 0.899 | 0.04818 | -0.097 | 18.667
-1 | 0.948 | 0.04812 | -0.1 | 19.707
-0.5 | 0.998 | 0.04816 | -0.105 | 20.718
0 | 1.223 | 0.02882 | -0.23 | 42.438
0.5 | 1.275 | 0.02934 | -0.201 | 43.461
1 | 1.326 | 0.03024 | -0.202 | 43.842
1.5 | 1.379 | 0.03119 | -0.205 | 44.211
2 | 1.432 | 0.03214 | -0.206 | 44.55
2.5 | 1.484 | 0.03313 | -0.21 | 44.801
3 | 1.536 | 0.03441 | -0.229 | 44.634
3.5 | 1.586 | 0.03567 | -0.229 | 44.469
4 | 1.638 | 0.03691 | -0.229 | 44.371
4.5 | 1.69 | 0.03818 | -0.229 | 44.256
5 | 1.741 | 0.03959 | -0.229 | 43.983
5.5 | 1.793 | 0.04116 | -0.229 | 43.553
6 | 1.841 | 0.04283 | -0.229 | 42.978
6.5 | 1.888 | 0.04462 | -0.228 | 42.323
7 | 1.939 | 0.04643 | -0.228 | 41.77
7.5 | 1.991 | 0.04825 | -0.229 | 41.256
8 | 1.987 | 0.05021 | -0.229 | 39.578
8.5 | 2.108 | 0.05381 | -0.244 | 39.173
9 | 2.142 | 0.05668 | -0.244 | 37.784
9.5 | 2.172 | 0.05928 | -0.244 | 36.637
10 | 2.197 | 0.06219 | -0.244 | 35.334
10.5 | 1.899 | 0.07541 | -0.088 | 25.179
11 | 1.916 | 0.08125 | -0.087 | 23.583
11.5 | 1.93 | 0.08853 | -0.086 | 21.798
12 | 2.177 | 0.09515 | -0.085 | 22.885
12.5 | 2.222 | 0.10298 | -0.084 | 21.581
13 | 2.267 | 0.11129 | -0.084 | 20.374
13.5 | 2.312 | 0.1194 | -0.083 | 19.362
14 | 2.356 | 0.12971 | -0.082 | 18.165
14.5 | 2.4 | 0.14045 | -0.082 | 17.09
15 | 2.444 | 0.15164 | -0.081 | 16.117
15.5 | 2.487 | 0.1634 | -0.081 | 15.223
16 | 2.531 | 0.1763 | -0.08 | 14.354
16.5 | 2.573 | 0.18666 | -0.078 | 13.786
17 | 2.616 | 0.20323 | -0.079 | 12.872
17.5 | 2.658 | 0.21928 | -0.078 | 12.122
18 | 2.7 | 0.23692 | -0.078 | 11.396
18.5 | 2.741 | 0.25506 | -0.077 | 10.748
19 | 2.783 | 0.27928 | -0.076 | 9.963
19.5 | 2.823 | 0.31407 | -0.074 | 8.989
20 | 2.864 | 0.33189 | -0.072 | 8.628

## 4. Re 50k Mach 0.10 (2)
BIGFOIL.COM POLAR EXPORT
fx72150b
FX 72-MS-150B |  |  |  | Cl Max: | 1.6621 | at alpha= | 20 | deg
XFOIL ncrit=9 |  |  |  | L/D Max: | 9.432 | at alpha= | 20 | deg
Re: | 50000 |  |  | Cd Min: | 0.25934 | at alpha= | 19 | deg
Mach: | 0.1 |  |  | Cl=0 at alpha= | 0.61899 | deg
|  |  |  | @ Cl=0.1, Cd= | 0.11038
|  |  |  | @ Cl=0.4, Cd= | 0.10695
|  |  |  | @ Cl=0.6, Cd= | 0.11638
alpha (deg) | Cl | Cd | Cm | Cl/Cd
-13 | -0.174 | 0.19694 | -0.0694 | -0.88352
-12.5 | -0.1598 | 0.19008 | -0.0709 | -0.8407
-12 | -0.1251 | 0.18191 | -0.0758 | -0.6877
-11.5 | -0.1357 | 0.18062 | -0.0726 | -0.7513
-11 | -0.3798 | 0.21113 | -0.0246 | -1.7989
-10.5 | -0.3607 | 0.1969 | -0.0197 | -1.8319
-10 | -0.362 | 0.1933 | -0.0183 | -1.8727
-9.5 | -0.3663 | 0.19052 | -0.0174 | -1.9226
-9 | -0.3746 | 0.18869 | -0.017 | -1.9853
-8.5 | -0.3936 | 0.18957 | -0.0171 | -2.0763
-8 | -0.4209 | 0.19169 | -0.0171 | -2.1957
-7.5 | -0.384 | 0.17815 | -0.0156 | -2.1555
-7 | -0.3695 | 0.17439 | -0.0191 | -2.1188
-6.5 | -0.3785 | 0.17477 | -0.023 | -2.1657
-6 | -0.3631 | 0.1688 | -0.0253 | -2.1511
-5.5 | -0.3467 | 0.16386 | -0.0265 | -2.1158
-4.5 | -0.3881 | 0.16372 | -0.0331 | -2.3705
-4 | -0.3551 | 0.15385 | -0.027 | -2.3081
-3.5 | -0.3621 | 0.15126 | -0.0323 | -2.3939
-3 | -0.3454 | 0.14551 | -0.0317 | -2.3737
-2.5 | -0.3223 | 0.14091 | -0.0442 | -2.2873
-2 | -0.3174 | 0.13555 | -0.0381 | -2.3416
-1 | -0.2466 | 0.12581 | -0.055 | -1.9601
-0.5 | -0.1816 | 0.12296 | -0.0687 | -1.4769
0 | -0.1812 | 0.11806 | -0.0608 | -1.5348
1.5 | 0.2579 | 0.10606 | -0.1608 | 2.4316
2 | 0.39 | 0.10673 | -0.1816 | 3.6541
2.5 | 0.4566 | 0.10818 | -0.187 | 4.2207
3 | 0.5075 | 0.11087 | -0.1895 | 4.5774
3.5 | 0.562 | 0.11396 | -0.1916 | 4.9316
4 | 0.6067 | 0.11681 | -0.1938 | 5.1939
4.5 | 0.6398 | 0.1189 | -0.1886 | 5.381
5 | 0.6663 | 0.12211 | -0.1886 | 5.4566
5.5 | 0.6983 | 0.12639 | -0.1894 | 5.525
6.5 | 0.7774 | 0.13629 | -0.1924 | 5.704
7 | 0.7985 | 0.13982 | -0.192 | 5.7109
7.5 | 0.8269 | 0.14444 | -0.1925 | 5.7249
8 | 0.8752 | 0.15111 | -0.1949 | 5.7918
8.5 | 0.8917 | 0.15401 | -0.1943 | 5.7899
9 | 0.912 | 0.15798 | -0.1945 | 5.7729
9.5 | 0.9397 | 0.16306 | -0.1954 | 5.7629
10.5 | 0.9974 | 0.17271 | -0.1973 | 5.775
11 | 1.0158 | 0.17672 | -0.198 | 5.7481
11.5 | 1.0383 | 0.18149 | -0.1991 | 5.721
12 | 1.0726 | 0.18818 | -0.2008 | 5.6999
12.5 | 1.1011 | 0.19346 | -0.2022 | 5.6916
13 | 1.1155 | 0.19681 | -0.2033 | 5.6679
13.5 | 1.132 | 0.20104 | -0.2049 | 5.6307
14 | 1.151 | 0.20587 | -0.2067 | 5.5909
14.5 | 1.1727 | 0.21124 | -0.2087 | 5.5515
15 | 1.1999 | 0.21766 | -0.2107 | 5.5127
15.5 | 1.2297 | 0.22475 | -0.2127 | 5.4714
16 | 1.2477 | 0.22935 | -0.2149 | 5.4402
16.5 | 1.2632 | 0.23374 | -0.2174 | 5.4043
17 | 1.2796 | 0.23858 | -0.2201 | 5.3634
17.5 | 1.2982 | 0.24407 | -0.2228 | 5.319
18 | 1.3209 | 0.25091 | -0.2254 | 5.2644
18.5 | 1.3261 | 0.25374 | -0.2291 | 5.2262
19 | 1.3514 | 0.25934 | -0.2311 | 5.2109
20 | 1.6621 | 0.17622 | -0.1745 | 9.432

## 5. Re 50k Mach 0.25 (1)
BIGFOIL.COM POLAR EXPORT
fx72150b
FX 72-MS-150B |  |  |  | Cl Max: | 2.942 | at alpha= | 20 | deg
JavaFoil+Calcfoil stall+Eppler ext transition |  |  |  | L/D Max: | 43.971 | at alpha= | 2.5 | deg
Re: | 50000 |  |  | Cd Min: | 0.0302 | at alpha= | 0 | deg
Mach: | 0.25 |  |  | Cl=0 at alpha= | -10.8958 | deg
|  |  |  | @ Cl=0.1, Cd= | 0.1305
|  |  |  | @ Cl=0.4, Cd= | 0.073783
|  |  |  | @ Cl=0.6, Cd= | 0.058315
alpha (deg) | Cl | Cd | Cm | Cl/Cd
-20 | -0.836 | 0.64859 | -0.083 | -1.288
-19.5 | -0.792 | 0.58185 | -0.083 | -1.361
-19 | -0.748 | 0.49253 | -0.083 | -1.519
-18.5 | -0.704 | 0.44251 | -0.082 | -1.59
-18 | -0.659 | 0.40418 | -0.085 | -1.631
-17.5 | -0.614 | 0.36832 | -0.085 | -1.668
-17 | -0.569 | 0.33029 | -0.085 | -1.724
-16.5 | -0.524 | 0.30211 | -0.085 | -1.735
-16 | -0.479 | 0.2582 | -0.086 | -1.853
-15.5 | -0.433 | 0.23959 | -0.087 | -1.806
-15 | -0.387 | 0.22046 | -0.087 | -1.754
-14.5 | -0.34 | 0.56144 | -0.086 | -0.606
-14 | -0.294 | 0.4385 | -0.085 | -0.67
-13.5 | -0.247 | 0.37339 | -0.084 | -0.661
-13 | -0.2 | 0.29021 | -0.084 | -0.689
-12.5 | -0.153 | 0.25375 | -0.084 | -0.602
-12 | -0.105 | 0.23034 | -0.084 | -0.457
-11.5 | -0.058 | 0.19252 | -0.084 | -0.3
-11 | -0.01 | 0.1707 | -0.084 | -0.058
-10.5 | 0.038 | 0.15104 | -0.084 | 0.252
-10 | 0.086 | 0.13524 | -0.084 | 0.637
-9.5 | 0.134 | 0.11898 | -0.083 | 1.129
-9 | 0.183 | 0.11095 | -0.084 | 1.648
-8.5 | 0.231 | 0.10043 | -0.084 | 2.304
-8 | 0.28 | 0.09118 | -0.083 | 3.072
-7.5 | 0.329 | 0.0831 | -0.083 | 3.958
-7 | 0.378 | 0.07588 | -0.083 | 4.98
-6.5 | 0.427 | 0.07121 | -0.084 | 5.997
-6 | 0.476 | 0.06645 | -0.085 | 7.167
-5.5 | 0.526 | 0.06276 | -0.085 | 8.375
-5 | 0.575 | 0.05974 | -0.086 | 9.624
-4.5 | 0.625 | 0.05689 | -0.087 | 10.977
-4 | 0.674 | 0.05455 | -0.088 | 12.359
-3.5 | 0.724 | 0.05285 | -0.089 | 13.697
-3 | 0.774 | 0.05122 | -0.091 | 15.105
-2.5 | 0.824 | 0.05016 | -0.094 | 16.422
-2 | 0.874 | 0.04962 | -0.097 | 17.614
-1.5 | 0.924 | 0.0493 | -0.1 | 18.745
-1 | 0.974 | 0.04923 | -0.103 | 19.795
-0.5 | 1.025 | 0.04931 | -0.107 | 20.791
0 | 1.252 | 0.0302 | -0.235 | 41.446
0.5 | 1.304 | 0.03102 | -0.234 | 42.034
1 | 1.359 | 0.0317 | -0.206 | 42.867
1.5 | 1.413 | 0.03268 | -0.207 | 43.252
2 | 1.467 | 0.03378 | -0.21 | 43.428
2.5 | 1.52 | 0.03456 | -0.211 | 43.971
3 | 1.572 | 0.03623 | -0.215 | 43.384
3.5 | 1.625 | 0.03764 | -0.234 | 43.175
4 | 1.679 | 0.03898 | -0.234 | 43.075
4.5 | 1.732 | 0.04043 | -0.235 | 42.842
5 | 1.784 | 0.04197 | -0.234 | 42.508
5.5 | 1.833 | 0.04386 | -0.234 | 41.799
6 | 1.884 | 0.04554 | -0.233 | 41.361
6.5 | 1.937 | 0.04731 | -0.234 | 40.934
7 | 1.99 | 0.04926 | -0.234 | 40.39
7.5 | 2.043 | 0.05129 | -0.234 | 39.825
8 | 2.032 | 0.05349 | -0.235 | 37.984
8.5 | 2.15 | 0.05821 | -0.25 | 36.935
9 | 2.179 | 0.06138 | -0.25 | 35.502
9.5 | 2.203 | 0.06461 | -0.25 | 34.105
10 | 1.906 | 0.07285 | -0.091 | 26.169
10.5 | 1.921 | 0.07836 | -0.09 | 24.517
11 | 1.931 | 0.08503 | -0.088 | 22.705
11.5 | 1.934 | 0.09247 | -0.087 | 20.918
12 | 2.237 | 0.1004 | -0.085 | 22.283
12.5 | 2.284 | 0.10965 | -0.084 | 20.826
13 | 2.33 | 0.11987 | -0.083 | 19.436
13.5 | 2.375 | 0.13078 | -0.082 | 18.164
14 | 2.421 | 0.14397 | -0.082 | 16.817
14.5 | 2.466 | 0.16037 | -0.082 | 15.379
15 | 2.511 | 0.17443 | -0.08 | 14.397
15.5 | 2.556 | 0.19282 | -0.08 | 13.255
16 | 2.6 | 0.2073 | -0.078 | 12.543
16.5 | 2.644 | 0.23017 | -0.077 | 11.488
17 | 2.688 | 0.26655 | -0.075 | 10.083
17.5 | 2.731 | 0.29418 | -0.071 | 9.283
18 | 2.774 | 0.33108 | -0.069 | 8.378
18.5 | 2.816 | 0.37617 | -0.065 | 7.487
19 | 2.859 | 0.4409 | -0.062 | 6.483
19.5 | 2.9 | 0.51828 | -0.058 | 5.596
20 | 2.942 | 0.6477 | -0.042 | 4.542

## 6. Re 50k Mach 0.25 (2)
BIGFOIL.COM POLAR EXPORT
fx72150b
FX 72-MS-150B |  |  |  | Cl Max: | 1.6675 | at alpha= | 20 | deg
XFOIL ncrit=9 |  |  |  | L/D Max: | 8.7551 | at alpha= | 20 | deg
Re: | 50000 |  |  | Cd Min: | 0.26372 | at alpha= | 19 | deg
Mach: | 0.25 |  |  | Cl=0 at alpha= | 0.97392 | deg
|  |  |  | @ Cl=0.1, Cd= | 0.11346
|  |  |  | @ Cl=0.4, Cd= | 0.10974
|  |  |  | @ Cl=0.6, Cd= | 0.1194
alpha (deg) | Cl | Cd | Cm | Cl/Cd
-13.5 | -0.1683 | 0.20143 | -0.0705 | -0.83553
-13 | -0.1773 | 0.20484 | -0.073 | -0.86555
-12.5 | -0.1215 | 0.18793 | -0.0781 | -0.64652
-12 | -0.1284 | 0.18612 | -0.0754 | -0.68988
-11.5 | -0.1094 | 0.18283 | -0.0805 | -0.59837
-11 | -0.1425 | 0.1853 | -0.074 | -0.76902
-10.5 | -0.3582 | 0.19977 | -0.0197 | -1.7931
-10 | -0.3617 | 0.19687 | -0.0187 | -1.8373
-9.5 | -0.3682 | 0.19482 | -0.0182 | -1.8899
-9 | -0.3841 | 0.19551 | -0.0183 | -1.9646
-8.5 | -0.4091 | 0.198 | -0.0184 | -2.0662
-8 | -0.3836 | 0.18514 | -0.0157 | -2.0719
-7.5 | -0.3719 | 0.18098 | -0.0176 | -2.0549
-7 | -0.3689 | 0.17981 | -0.022 | -2.0516
-6.5 | -0.3923 | 0.18312 | -0.0257 | -2.1423
-6 | -0.3458 | 0.1702 | -0.0256 | -2.0317
-5.5 | -0.3449 | 0.16887 | -0.0286 | -2.0424
-5 | -0.3785 | 0.17033 | -0.0289 | -2.2222
-4.5 | -0.3511 | 0.16026 | -0.0266 | -2.1908
-4 | -0.3515 | 0.15845 | -0.0284 | -2.2184
-3.5 | -0.3619 | 0.15502 | -0.0326 | -2.3345
-3 | -0.3513 | 0.14895 | -0.0279 | -2.3585
-2.5 | -0.3343 | 0.14452 | -0.0355 | -2.3132
-2 | -0.3121 | 0.14031 | -0.0459 | -2.2244
-1.5 | -0.2798 | 0.1353 | -0.0494 | -2.068
-1 | -0.2679 | 0.12978 | -0.0493 | -2.0643
-0.5 | -0.2227 | 0.12628 | -0.0553 | -1.7635
0.5 | -0.1605 | 0.11912 | -0.0585 | -1.3474
2 | 0.3475 | 0.10809 | -0.177 | 3.2149
2.5 | 0.4541 | 0.11144 | -0.1899 | 4.0748
3 | 0.4975 | 0.11289 | -0.1917 | 4.4069
3.5 | 0.57 | 0.11773 | -0.1964 | 4.8416
4 | 0.6016 | 0.11949 | -0.196 | 5.0347
4.5 | 0.6472 | 0.12263 | -0.1928 | 5.2777
5 | 0.6771 | 0.12558 | -0.1929 | 5.3918
5.5 | 0.7058 | 0.12927 | -0.1933 | 5.4599
6 | 0.7381 | 0.13375 | -0.1941 | 5.5185
7 | 0.8138 | 0.14373 | -0.1968 | 5.662
7.5 | 0.8366 | 0.14755 | -0.1968 | 5.6699
8 | 0.8674 | 0.15261 | -0.1977 | 5.6838
8.5 | 0.9137 | 0.15935 | -0.1998 | 5.7339
9 | 0.9304 | 0.16222 | -0.1995 | 5.7354
9.5 | 0.951 | 0.16626 | -0.1999 | 5.72
10 | 0.9796 | 0.17156 | -0.2011 | 5.71
10.5 | 1.0247 | 0.1792 | -0.2031 | 5.7182
11 | 1.0392 | 0.18182 | -0.2035 | 5.7155
11.5 | 1.0573 | 0.18573 | -0.2044 | 5.6927
12 | 1.079 | 0.19048 | -0.2057 | 5.6646
12.5 | 1.107 | 0.19644 | -0.2074 | 5.6353
13 | 1.1455 | 0.20428 | -0.2093 | 5.6075
13.5 | 1.1619 | 0.20759 | -0.2108 | 5.5971
14 | 1.1774 | 0.21141 | -0.2126 | 5.5693
14.5 | 1.195 | 0.21608 | -0.2147 | 5.5304
15 | 1.215 | 0.22131 | -0.217 | 5.49
15.5 | 1.2363 | 0.22698 | -0.2195 | 5.4467
16 | 1.2595 | 0.23314 | -0.2219 | 5.4023
16.5 | 1.2824 | 0.23931 | -0.2245 | 5.3587
17 | 1.3034 | 0.24518 | -0.2272 | 5.3161
17.5 | 1.3207 | 0.25041 | -0.2302 | 5.2742
18 | 1.3347 | 0.25482 | -0.2336 | 5.2378
18.5 | 1.3698 | 0.26309 | -0.2352 | 5.2066
19 | 1.389 | 0.26372 | -0.2367 | 5.2669
19.5 | 1.6434 | 0.18844 | -0.1841 | 8.7211
20 | 1.6675 | 0.19046 | -0.1833 | 8.7551

## 7. Re 50k Mach 0.50 (1)
BIGFOIL.COM POLAR EXPORT
fx72150b
FX 72-MS-150B |  |  |  | Cl Max: | 3.395 | at alpha= | 20 | deg
JavaFoil+Calcfoil stall+Eppler ext transition |  |  |  | L/D Max: | 38.977 | at alpha= | 0 | deg
Re: | 50000 |  |  | Cd Min: | 0.03538 | at alpha= | 0 | deg
Mach: | 0.5 |  |  | Cl=0 at alpha= | -10.8981 | deg
|  |  |  | @ Cl=0.1, Cd= | 0.2319
|  |  |  | @ Cl=0.4, Cd= | 0.17997
|  |  |  | @ Cl=0.6, Cd= | 0.13954
alpha (deg) | Cl | Cd | Cm | Cl/Cd
-20 | -0.941 | 0.43333 | -0.118 | -2.172
-19.5 | -0.892 | 0.40555 | -0.118 | -2.199
-19 | -0.843 | 0.39793 | -0.118 | -2.117
-18.5 | -0.793 | 0.39271 | -0.122 | -2.019
-18 | -0.741 | 0.37155 | -0.116 | -1.994
-17.5 | -0.69 | 0.35596 | -0.115 | -1.939
-17 | -0.639 | 0.36379 | -0.115 | -1.758
-16.5 | -0.589 | 0.36005 | -0.117 | -1.635
-16 | -0.537 | 0.35646 | -0.117 | -1.508
-15.5 | -0.486 | 0.35288 | -0.117 | -1.377
-15 | -0.433 | 0.31112 | -0.109 | -1.392
-14.5 | -0.381 | 0.28687 | -0.109 | -1.329
-14 | -0.329 | 0.28635 | -0.109 | -1.149
-13.5 | -0.277 | 0.27834 | -0.109 | -0.994
-13 | -0.224 | 0.27469 | -0.11 | -0.816
-12.5 | -0.171 | 0.27115 | -0.111 | -0.631
-12 | -0.118 | 0.27194 | -0.111 | -0.434
-11.5 | -0.065 | 0.26902 | -0.111 | -0.241
-11 | -0.011 | 0.25301 | -0.102 | -0.044
-10.5 | 0.043 | 0.23553 | -0.102 | 0.181
-10 | 0.096 | 0.23325 | -0.104 | 0.413
-9.5 | 0.15 | 0.215 | -0.104 | 0.7
-9 | 0.205 | 0.21249 | -0.104 | 0.963
-8.5 | 0.259 | 0.20889 | -0.104 | 1.24
-8 | 0.314 | 0.2082 | -0.104 | 1.506
-7.5 | 0.368 | 0.19407 | -0.094 | 1.895
-7 | 0.423 | 0.16984 | -0.097 | 2.489
-6.5 | 0.478 | 0.15866 | -0.096 | 3.01
-6 | 0.533 | 0.17111 | -0.096 | 3.113
-5.5 | 0.588 | 0.15608 | -0.097 | 3.766
-5 | 0.643 | 0.08027 | -0.093 | 8.008
-4.5 | 0.698 | 0.06787 | -0.092 | 10.285
-4 | 0.753 | 0.06282 | -0.092 | 11.995
-3.5 | 0.809 | 0.05951 | -0.095 | 13.594
-3 | 0.865 | 0.05728 | -0.098 | 15.098
-2.5 | 0.921 | 0.05588 | -0.101 | 16.476
-2 | 0.977 | 0.05494 | -0.105 | 17.779
-1.5 | 1.033 | 0.0546 | -0.108 | 18.917
-1 | 1.089 | 0.05468 | -0.11 | 19.919
-0.5 | 1.146 | 0.05503 | -0.114 | 20.817
0 | 1.379 | 0.03538 | -0.121 | 38.977
0.5 | 1.438 | 0.03852 | -0.257 | 37.338
1 | 1.499 | 0.03947 | -0.22 | 37.967
1.5 | 1.559 | 0.04096 | -0.22 | 38.054
2 | 1.619 | 0.04259 | -0.225 | 38.011
2.5 | 1.674 | 0.04429 | -0.225 | 37.803
3 | 1.732 | 0.04606 | -0.225 | 37.596
3.5 | 1.792 | 0.04799 | -0.229 | 37.347
4 | 1.853 | 0.05016 | -0.231 | 36.932
4.5 | 1.913 | 0.05273 | -0.235 | 36.276
5 | 1.973 | 0.05486 | -0.257 | 35.962
5.5 | 2.033 | 0.05754 | -0.258 | 35.327
6 | 2.092 | 0.0602 | -0.258 | 34.753
6.5 | 2.15 | 0.06322 | -0.258 | 34.003
7 | 2.206 | 0.06643 | -0.258 | 33.205
7.5 | 2.263 | 0.06983 | -0.258 | 32.403
8 | 2.268 | 0.08069 | -0.274 | 28.113
8.5 | 1.964 | 0.06358 | -0.1 | 30.893
9 | 1.946 | 0.0714 | -0.096 | 27.256
9.5 | 1.89 | 0.08137 | -0.093 | 23.232
10 | 1.749 | 0.09856 | -0.09 | 17.747
10.5 | 1.153 | 0.17295 | -0.092 | 6.664
11 | 1.179 | 0.19584 | -0.09 | 6.019
11.5 | 2.449 | 0.22544 | -0.09 | 10.862
12 | 2.503 | 0.26558 | -0.108 | 9.425
12.5 | 2.556 | 0.26344 | -0.114 | 9.702
13 | 2.61 | 0.29631 | -0.125 | 8.81
13.5 | 2.663 | 0.30334 | -0.129 | 8.778
14 | 2.718 | 0.34454 | -0.139 | 7.889
14.5 | 2.769 | 0.33529 | -0.14 | 8.259
15 | 2.821 | 0.35659 | -0.143 | 7.91
15.5 | 2.885 | 0.41362 | -0.164 | 6.976
16 | 2.936 | 0.41138 | -0.165 | 7.138
16.5 | 2.996 | 0.44987 | -0.175 | 6.66
17 | 3.049 | 0.59771 | -0.178 | 5.101
17.5 | 3.107 | 0.48756 | -0.185 | 6.373
18 | 3.169 | 0.51451 | -0.193 | 6.16
18.5 | 3.22 | 0.5267 | -0.194 | 6.113
19 | 3.282 | 0.54268 | -0.201 | 6.047
19.5 | 3.331 | 0.55885 | -0.202 | 5.961
20 | 3.395 | 0.58985 | -0.209 | 5.756

## 8. Re 50k Mach 0.50 (2)
BIGFOIL.COM POLAR EXPORT
fx72150b
FX 72-MS-150B |  |  |  | Cl Max: | 1.6117 | at alpha= | 20 | deg
XFOIL ncrit=9 |  |  |  | L/D Max: | 5.6171 | at alpha= | 19 | deg
Re: | 50000 |  |  | Cd Min: | 0.2963 | at alpha= | 20 | deg
Mach: | 0.5 |  |  | Cl=0 at alpha= | 3.649 | deg
|  |  |  | @ Cl=0.1, Cd= | 0.11362
|  |  |  | @ Cl=0.4, Cd= | 0.12386
|  |  |  | @ Cl=0.6, Cd= | 0.13115
alpha (deg) | Cl | Cd | Cm | Cl/Cd
-13 | -0.116 | 0.208 | -0.0848 | -0.55769
-12.5 | -0.1047 | 0.20608 | -0.0881 | -0.50806
-12 | -0.1313 | 0.20939 | -0.0836 | -0.62706
-11.5 | -0.1463 | 0.2097 | -0.0811 | -0.69766
-11 | -0.1161 | 0.19887 | -0.0821 | -0.5838
-10.5 | -0.3809 | 0.2235 | -0.0231 | -1.7043
-10 | -0.3812 | 0.21826 | -0.0223 | -1.7465
-9.5 | -0.3722 | 0.21023 | -0.0203 | -1.7704
-9 | -0.3728 | 0.20636 | -0.0192 | -1.8066
-8.5 | -0.3778 | 0.20376 | -0.0186 | -1.8541
-8 | -0.3867 | 0.20713 | -0.0231 | -1.8669
-7.5 | -0.3531 | 0.19595 | -0.025 | -1.802
-7 | -0.3404 | 0.19191 | -0.0274 | -1.7737
-6.5 | -0.3525 | 0.19352 | -0.0303 | -1.8215
-6 | -0.3222 | 0.18537 | -0.0326 | -1.7381
-5.5 | -0.3185 | 0.18083 | -0.0324 | -1.7613
-5 | -0.3448 | 0.18211 | -0.0323 | -1.8934
-4.5 | -0.3098 | 0.17421 | -0.0343 | -1.7783
-3.5 | -0.3439 | 0.1687 | -0.0296 | -2.0385
-3 | -0.3365 | 0.16351 | -0.0283 | -2.058
-2.5 | -0.3476 | 0.15969 | -0.0278 | -2.1767
-1.5 | -0.3359 | 0.15125 | -0.0314 | -2.2208
-1 | -0.3087 | 0.14669 | -0.0362 | -2.1044
-0.5 | -0.3067 | 0.14074 | -0.0329 | -2.1792
0 | -0.2696 | 0.13703 | -0.0383 | -1.9675
0.5 | -0.2575 | 0.13178 | -0.0378 | -1.954
1.5 | -0.2098 | 0.12421 | -0.0352 | -1.6891
3 | -0.2425 | 0.10833 | 0.0091 | -2.2385
3.5 | -0.2511 | 0.10163 | 0.0194 | -2.4707
4 | 0.5914 | 0.1304 | -0.2101 | 4.5353
4.5 | 0.6679 | 0.13707 | -0.215 | 4.8727
5 | 0.7111 | 0.13966 | -0.2164 | 5.0917
5.5 | 0.7221 | 0.14051 | -0.2088 | 5.1391
6 | 0.7771 | 0.14764 | -0.2122 | 5.2635
6.5 | 0.817 | 0.15247 | -0.2139 | 5.3584
7 | 0.8455 | 0.15639 | -0.2147 | 5.4064
7.5 | 0.8811 | 0.16178 | -0.2162 | 5.4463
8 | 0.9339 | 0.17021 | -0.2191 | 5.4868
8.5 | 0.9578 | 0.17325 | -0.2195 | 5.5284
9 | 0.9829 | 0.17737 | -0.2205 | 5.5415
9.5 | 1.0148 | 0.18304 | -0.222 | 5.5441
10 | 1.0579 | 0.19096 | -0.2242 | 5.5399
10.5 | 1.0867 | 0.19564 | -0.2256 | 5.5546
11 | 1.1085 | 0.19951 | -0.2271 | 5.5561
11.5 | 1.1344 | 0.20473 | -0.2289 | 5.541
12 | 1.1651 | 0.21126 | -0.2311 | 5.515
12.5 | 1.2017 | 0.21919 | -0.2333 | 5.4825
13 | 1.2323 | 0.22561 | -0.2355 | 5.4621
13.5 | 1.2514 | 0.22939 | -0.2379 | 5.4553
14 | 1.2731 | 0.23464 | -0.2406 | 5.4258
14.5 | 1.2978 | 0.24082 | -0.2435 | 5.3891
15 | 1.3243 | 0.24776 | -0.2465 | 5.3451
15.5 | 1.3527 | 0.25545 | -0.2495 | 5.2954
16 | 1.3798 | 0.26284 | -0.2526 | 5.2496
16.5 | 1.4058 | 0.27019 | -0.256 | 5.203
17 | 1.4288 | 0.27696 | -0.2597 | 5.1589
17.5 | 1.4464 | 0.2822 | -0.2639 | 5.1254
18 | 1.478 | 0.29059 | -0.2669 | 5.0862
18.5 | 1.5408 | 0.27845 | -0.2583 | 5.5335
19 | 1.5751 | 0.28041 | -0.258 | 5.6171
19.5 | 1.6019 | 0.28553 | -0.2597 | 5.6103
20 | 1.6117 | 0.2963 | -0.2667 | 5.4394

## 9. Re 100k Mach 0.00 (1)
BIGFOIL.COM POLAR EXPORT
fx72150b
FX 72-MS-150B |  |  |  | Cl Max: | 2.85 | at alpha= | 20 | deg
JavaFoil+Calcfoil stall+Eppler ext transition |  |  |  | L/D Max: | 63.001 | at alpha= | 2.5 | deg
Re: | 100000 |  |  | Cd Min: | 0.02141 | at alpha= | 0.5 | deg
Mach: | 0 |  |  | Cl=0 at alpha= | -10.8936 | deg
|  |  |  | @ Cl=0.1, Cd= | 0.092063
|  |  |  | @ Cl=0.4, Cd= | 0.060576
|  |  |  | @ Cl=0.6, Cd= | 0.049117
alpha (deg) | Cl | Cd | Cm | Cl/Cd
-20 | -0.809 | 0.47127 | -0.078 | -1.716
-19.5 | -0.766 | 0.44124 | -0.078 | -1.737
-19 | -0.724 | 0.42993 | -0.079 | -1.684
-18.5 | -0.681 | 0.40179 | -0.079 | -1.695
-18 | -0.638 | 0.34602 | -0.079 | -1.844
-17.5 | -0.595 | 0.32121 | -0.08 | -1.851
-17 | -0.551 | 0.29819 | -0.08 | -1.848
-16.5 | -0.507 | 0.27977 | -0.08 | -1.813
-16 | -0.463 | 0.25979 | -0.08 | -1.782
-15.5 | -0.419 | 0.2304 | -0.08 | -1.817
-15 | -0.374 | 0.21308 | -0.08 | -1.756
-14.5 | -0.329 | 0.19675 | -0.08 | -1.673
-14 | -0.284 | 0.18091 | -0.081 | -1.571
-13.5 | -0.239 | 0.15897 | -0.081 | -1.503
-13 | -0.193 | 0.14562 | -0.081 | -1.329
-12.5 | -0.148 | 0.139 | -0.082 | -1.063
-12 | -0.102 | 0.12902 | -0.081 | -0.79
-11.5 | -0.056 | 0.11844 | -0.081 | -0.472
-11 | -0.01 | 0.11051 | -0.082 | -0.087
-10.5 | 0.037 | 0.10129 | -0.082 | 0.363
-10 | 0.083 | 0.09479 | -0.082 | 0.88
-9.5 | 0.13 | 0.08725 | -0.082 | 1.491
-9 | 0.177 | 0.08127 | -0.082 | 2.178
-8.5 | 0.224 | 0.07682 | -0.082 | 2.916
-8 | 0.271 | 0.07182 | -0.082 | 3.776
-7.5 | 0.319 | 0.06679 | -0.084 | 4.769
-7 | 0.366 | 0.06314 | -0.084 | 5.796
-6.5 | 0.414 | 0.05952 | -0.085 | 6.947
-6 | 0.461 | 0.05619 | -0.085 | 8.207
-5.5 | 0.509 | 0.0534 | -0.086 | 9.531
-5 | 0.557 | 0.05107 | -0.086 | 10.903
-4.5 | 0.605 | 0.04889 | -0.087 | 12.371
-4 | 0.653 | 0.04712 | -0.088 | 13.856
-3.5 | 0.701 | 0.04556 | -0.09 | 15.388
-3 | 0.749 | 0.04431 | -0.092 | 16.91
-2.5 | 0.798 | 0.04333 | -0.095 | 18.411
-2 | 0.846 | 0.04264 | -0.097 | 19.847
-1.5 | 0.895 | 0.04227 | -0.1 | 21.172
-1 | 0.944 | 0.04213 | -0.103 | 22.399
-0.5 | 0.994 | 0.042 | -0.11 | 23.657
0 | 1.24 | 0.02142 | -0.234 | 57.873
0.5 | 1.295 | 0.02141 | -0.214 | 60.486
1 | 1.351 | 0.02211 | -0.235 | 61.102
1.5 | 1.406 | 0.02277 | -0.236 | 61.772
2 | 1.462 | 0.02339 | -0.236 | 62.504
2.5 | 1.517 | 0.02408 | -0.237 | 63.001
3 | 1.567 | 0.02492 | -0.236 | 62.868
3.5 | 1.616 | 0.02589 | -0.236 | 62.418
4 | 1.668 | 0.02679 | -0.236 | 62.265
4.5 | 1.719 | 0.02777 | -0.236 | 61.897
5 | 1.766 | 0.02892 | -0.235 | 61.078
5.5 | 1.817 | 0.03011 | -0.235 | 60.336
6 | 1.867 | 0.03131 | -0.235 | 59.639
6.5 | 1.917 | 0.03259 | -0.234 | 58.816
7 | 1.965 | 0.03403 | -0.234 | 57.764
7.5 | 2.013 | 0.03557 | -0.234 | 56.587
8 | 2.008 | 0.03717 | -0.233 | 54.024
8.5 | 2.109 | 0.04674 | -0.244 | 45.115
9 | 2.141 | 0.04917 | -0.244 | 43.548
9.5 | 2.172 | 0.05132 | -0.244 | 42.333
10 | 2.2 | 0.05373 | -0.245 | 40.941
10.5 | 2.223 | 0.05588 | -0.245 | 39.777
11 | 2.242 | 0.0584 | -0.245 | 38.392
11.5 | 1.927 | 0.08065 | -0.087 | 23.9
12 | 2.167 | 0.08623 | -0.087 | 25.128
12.5 | 2.212 | 0.0929 | -0.086 | 23.806
13 | 2.256 | 0.09915 | -0.085 | 22.755
13.5 | 2.301 | 0.107 | -0.084 | 21.5
14 | 2.345 | 0.11413 | -0.083 | 20.543
14.5 | 2.388 | 0.12254 | -0.083 | 19.491
15 | 2.432 | 0.13148 | -0.083 | 18.496
15.5 | 2.475 | 0.14014 | -0.08 | 17.661
16 | 2.518 | 0.14987 | -0.08 | 16.801
16.5 | 2.561 | 0.15996 | -0.08 | 16.008
17 | 2.603 | 0.16991 | -0.079 | 15.319
17.5 | 2.645 | 0.18483 | -0.081 | 14.31
18 | 2.687 | 0.19619 | -0.081 | 13.694
18.5 | 2.728 | 0.21008 | -0.08 | 12.986
19 | 2.769 | 0.21914 | -0.08 | 12.635
19.5 | 2.809 | 0.23648 | -0.078 | 11.88
20 | 2.85 | 0.25623 | -0.079 | 11.121

## 10. Re 100k Mach 0.00 (2)
BIGFOIL.COM POLAR EXPORT
fx72150b
FX 72-MS-150B |  |  |  | Cl Max: | 1.677 | at alpha= | 18 | deg
XFOIL ncrit=9 |  |  |  | L/D Max: | 11.046 | at alpha= | 18 | deg
Re: | 100000 |  |  | Cd Min: | 0.22631 | at alpha= | -19.5 | deg
Mach: | 0 |  |  | Cl=0 at alpha= | -0.86423 | deg
|  |  |  | @ Cl=0.1, Cd= | 0.15384
|  |  |  | @ Cl=0.4, Cd= | 0.097053
|  |  |  | @ Cl=0.6, Cd= | 0.10011
alpha (deg) | Cl | Cd | Cm | Cl/Cd
-20 | -0.2162 | 0.22271 | -0.0546 | -0.97077
-19.5 | -0.246 | 0.22631 | -0.0463 | -1.087
-18.5 | -0.2059 | 0.21495 | -0.0562 | -0.9579
-18 | -0.1619 | 0.20641 | -0.0676 | -0.78436
-17.5 | -0.1232 | 0.1985 | -0.0777 | -0.62065
-17 | -0.0872 | 0.19255 | -0.0888 | -0.45287
-16.5 | -0.045 | 0.18251 | -0.0979 | -0.24656
-16 | -0.0039 | 0.17417 | -0.1074 | -0.022392
-15.5 | 0.0347 | 0.16645 | -0.1166 | 0.20847
-15 | 0.0749 | 0.15953 | -0.128 | 0.4695
-14.5 | 0.1013 | 0.15355 | -0.1346 | 0.65972
-14 | 0.1424 | 0.14434 | -0.1412 | 0.98656
-13.5 | 0.1702 | 0.1385 | -0.1467 | 1.2289
-13 | 0.1839 | 0.13597 | -0.151 | 1.3525
-12.5 | 0.2034 | 0.13011 | -0.1536 | 1.5633
-12 | 0.2326 | 0.12325 | -0.156 | 1.8872
-11.5 | 0.2451 | 0.11949 | -0.1565 | 2.0512
-11 | 0.2529 | 0.11698 | -0.1574 | 2.1619
-10.5 | 0.2452 | 0.11797 | -0.1592 | 2.0785
-10 | 0.2804 | 0.10853 | -0.1593 | 2.5836
-9.5 | 0.2915 | 0.10523 | -0.1584 | 2.7701
-9 | 0.3007 | 0.10244 | -0.1589 | 2.9354
-8.5 | 0.2885 | 0.10347 | -0.1601 | 2.7882
-8 | 0.3023 | 0.09795 | -0.1564 | 3.0863
-7.5 | 0.3246 | 0.09343 | -0.1571 | 3.4743
-7 | 0.2983 | 0.09479 | -0.1509 | 3.147
-6.5 | 0.0719 | 0.11963 | -0.1129 | 0.60102
-6 | 0.0026 | 0.12473 | -0.0964 | 0.020845
-5.5 | -0.163 | 0.14422 | -0.0625 | -1.1302
-5 | -0.1934 | 0.14371 | -0.0566 | -1.3458
-4.5 | -0.2208 | 0.14182 | -0.0515 | -1.5569
-4 | -0.2032 | 0.13909 | -0.0666 | -1.4609
-3.5 | -0.2172 | 0.1346 | -0.0659 | -1.6137
-3 | -0.2085 | 0.1296 | -0.0581 | -1.6088
-2.5 | -0.1288 | 0.1237 | -0.0915 | -1.0412
-2 | -0.1422 | 0.11879 | -0.0785 | -1.1971
-1.5 | -0.0305 | 0.11182 | -0.1066 | -0.27276
-1 | -0.0413 | 0.10897 | -0.0993 | -0.379
-0.5 | 0.1108 | 0.10288 | -0.1353 | 1.077
1.5 | 0.4622 | 0.0958 | -0.1867 | 4.8246
2 | 0.55 | 0.09695 | -0.1939 | 5.673
2.5 | 0.5713 | 0.09899 | -0.1928 | 5.7713
3 | 0.6368 | 0.10154 | -0.1957 | 6.2714
3.5 | 0.6598 | 0.10451 | -0.1952 | 6.3133
4 | 0.7195 | 0.1074 | -0.1962 | 6.6993
4.5 | 0.7161 | 0.10878 | -0.1897 | 6.583
5 | 0.7829 | 0.11352 | -0.1934 | 6.8966
6 | 0.8176 | 0.12148 | -0.1925 | 6.7303
6.5 | 0.8724 | 0.12577 | -0.1944 | 6.9365
7 | 0.8853 | 0.12976 | -0.1936 | 6.8226
7.5 | 0.9367 | 0.13525 | -0.1952 | 6.9257
8 | 0.9579 | 0.13851 | -0.1946 | 6.9157
9 | 0.9886 | 0.14713 | -0.1941 | 6.7192
10 | 1.0617 | 0.15548 | -0.1951 | 6.8285
10.5 | 1.0751 | 0.15969 | -0.1952 | 6.7324
11 | 1.0939 | 0.16408 | -0.1957 | 6.6669
11.5 | 1.1185 | 0.16807 | -0.1961 | 6.655
12 | 1.1507 | 0.1712 | -0.1963 | 6.7214
12.5 | 1.2176 | 0.1669 | -0.1933 | 7.2954
13 | 1.2717 | 0.16731 | -0.1925 | 7.6009
13.5 | 1.2694 | 0.17282 | -0.1937 | 7.3452
14 | 1.3317 | 0.17164 | -0.1922 | 7.7587
14.5 | 1.3265 | 0.17798 | -0.1939 | 7.4531
15 | 1.3773 | 0.17763 | -0.1927 | 7.7538
15.5 | 1.381 | 0.18335 | -0.1944 | 7.532
16 | 1.4235 | 0.18304 | -0.1932 | 7.777
16.5 | 1.4845 | 0.17727 | -0.1897 | 8.3742
17 | 1.4926 | 0.18089 | -0.1905 | 8.2514
17.5 | 1.6199 | 0.15726 | -0.1795 | 10.3008
18 | 1.677 | 0.15182 | -0.1761 | 11.046
18.5 | 1.6495 | 0.16192 | -0.1779 | 10.1871
19 | 1.623 | 0.17304 | -0.1814 | 9.3793
19.5 | 1.6337 | 0.17676 | -0.1818 | 9.2425
20 | 1.6691 | 0.17523 | -0.1795 | 9.5252

## 11. Re 100k Mach 0.10 (1)
BIGFOIL.COM POLAR EXPORT
fx72150b
FX 72-MS-150B |  |  |  | Cl Max: | 2.864 | at alpha= | 20 | deg
JavaFoil+Calcfoil stall+Eppler ext transition |  |  |  | L/D Max: | 62.682 | at alpha= | 2.5 | deg
Re: | 100000 |  |  | Cd Min: | 0.02154 | at alpha= | 0.5 | deg
Mach: | 0.1 |  |  | Cl=0 at alpha= | -10.8936 | deg
|  |  |  | @ Cl=0.1, Cd= | 0.09392
|  |  |  | @ Cl=0.4, Cd= | 0.060897
|  |  |  | @ Cl=0.6, Cd= | 0.049493
alpha (deg) | Cl | Cd | Cm | Cl/Cd
-20 | -0.813 | 0.45141 | -0.079 | -1.801
-19.5 | -0.77 | 0.42367 | -0.079 | -1.818
-19 | -0.728 | 0.40703 | -0.08 | -1.788
-18.5 | -0.685 | 0.379 | -0.08 | -1.806
-18 | -0.641 | 0.34375 | -0.08 | -1.865
-17.5 | -0.598 | 0.3214 | -0.08 | -1.86
-17 | -0.554 | 0.29892 | -0.08 | -1.853
-16.5 | -0.51 | 0.27781 | -0.08 | -1.835
-16 | -0.465 | 0.25843 | -0.081 | -1.801
-15.5 | -0.421 | 0.23031 | -0.081 | -1.827
-15 | -0.376 | 0.22205 | -0.081 | -1.693
-14.5 | -0.331 | 0.20585 | -0.081 | -1.608
-14 | -0.286 | 0.19134 | -0.081 | -1.493
-13.5 | -0.24 | 0.16851 | -0.081 | -1.425
-13 | -0.194 | 0.14998 | -0.082 | -1.297
-12.5 | -0.149 | 0.14317 | -0.083 | -1.038
-12 | -0.102 | 0.13234 | -0.082 | -0.774
-11.5 | -0.056 | 0.12205 | -0.082 | -0.46
-11 | -0.01 | 0.11123 | -0.082 | -0.087
-10.5 | 0.037 | 0.10403 | -0.083 | 0.355
-10 | 0.084 | 0.0965 | -0.083 | 0.868
-9.5 | 0.131 | 0.08892 | -0.083 | 1.471
-9 | 0.178 | 0.08347 | -0.082 | 2.131
-8.5 | 0.225 | 0.07805 | -0.083 | 2.885
-8 | 0.273 | 0.07316 | -0.083 | 3.725
-7.5 | 0.32 | 0.06774 | -0.084 | 4.726
-7 | 0.368 | 0.06333 | -0.084 | 5.807
-6.5 | 0.416 | 0.05968 | -0.085 | 6.964
-6 | 0.464 | 0.05666 | -0.086 | 8.18
-5.5 | 0.512 | 0.05354 | -0.086 | 9.554
-5 | 0.56 | 0.05136 | -0.086 | 10.895
-4.5 | 0.608 | 0.04912 | -0.087 | 12.373
-4 | 0.656 | 0.04726 | -0.089 | 13.884
-3.5 | 0.705 | 0.04569 | -0.09 | 15.418
-3 | 0.753 | 0.04441 | -0.092 | 16.956
-2.5 | 0.802 | 0.04344 | -0.095 | 18.457
-2 | 0.851 | 0.04279 | -0.098 | 19.878
-1.5 | 0.9 | 0.04242 | -0.101 | 21.205
-1 | 0.948 | 0.04229 | -0.103 | 22.429
-0.5 | 0.998 | 0.04218 | -0.11 | 23.673
0 | 1.245 | 0.0216 | -0.235 | 57.661
0.5 | 1.301 | 0.02154 | -0.212 | 60.39
1 | 1.357 | 0.0223 | -0.236 | 60.873
1.5 | 1.413 | 0.02299 | -0.237 | 61.464
2 | 1.469 | 0.0236 | -0.237 | 62.243
2.5 | 1.524 | 0.02432 | -0.238 | 62.682
3 | 1.571 | 0.02526 | -0.237 | 62.184
3.5 | 1.623 | 0.02617 | -0.237 | 62.032
4 | 1.675 | 0.02709 | -0.237 | 61.839
4.5 | 1.726 | 0.0281 | -0.236 | 61.412
5 | 1.774 | 0.02923 | -0.236 | 60.669
5.5 | 1.825 | 0.03046 | -0.236 | 59.907
6 | 1.875 | 0.03166 | -0.236 | 59.237
6.5 | 1.925 | 0.033 | -0.235 | 58.342
7 | 1.974 | 0.03445 | -0.235 | 57.3
7.5 | 2.022 | 0.036 | -0.235 | 56.159
8 | 2.016 | 0.03762 | -0.234 | 53.581
8.5 | 2.115 | 0.04744 | -0.245 | 44.585
9 | 2.149 | 0.04989 | -0.245 | 43.075
9.5 | 2.179 | 0.05214 | -0.245 | 41.797
10 | 2.206 | 0.05458 | -0.246 | 40.411
10.5 | 2.228 | 0.05679 | -0.246 | 39.227
11 | 1.916 | 0.07556 | -0.089 | 25.365
11.5 | 1.93 | 0.08116 | -0.087 | 23.78
12 | 2.178 | 0.08688 | -0.086 | 25.065
12.5 | 2.223 | 0.09373 | -0.086 | 23.712
13 | 2.267 | 0.10021 | -0.085 | 22.627
13.5 | 2.312 | 0.10732 | -0.084 | 21.544
14 | 2.356 | 0.11583 | -0.083 | 20.343
14.5 | 2.4 | 0.12481 | -0.083 | 19.232
15 | 2.444 | 0.13221 | -0.082 | 18.486
15.5 | 2.488 | 0.1416 | -0.081 | 17.567
16 | 2.531 | 0.15447 | -0.082 | 16.383
16.5 | 2.573 | 0.16487 | -0.08 | 15.608
17 | 2.616 | 0.17416 | -0.08 | 15.021
17.5 | 2.658 | 0.18892 | -0.081 | 14.071
18 | 2.7 | 0.2009 | -0.08 | 13.44
18.5 | 2.742 | 0.21811 | -0.08 | 12.57
19 | 2.783 | 0.23581 | -0.079 | 11.801
19.5 | 2.824 | 0.26757 | -0.079 | 10.553
20 | 2.864 | 0.28367 | -0.077 | 10.096

## 12. Re 100k Mach 0.10 (2)
BIGFOIL.COM POLAR EXPORT
fx72150b
FX 72-MS-150B |  |  |  | Cl Max: | 1.3802 | at alpha= | 15.5 | deg
XFOIL ncrit=9 |  |  |  | L/D Max: | 7.4593 | at alpha= | 15.5 | deg
Re: | 100000 |  |  | Cd Min: | 0.22759 | at alpha= | -19.5 | deg
Mach: | 0.1 |  |  | Cl=0 at alpha= | -0.96271 | deg
|  |  |  | @ Cl=0.1, Cd= | 0.10577
|  |  |  | @ Cl=0.4, Cd= | 0.098544
|  |  |  | @ Cl=0.6, Cd= | 0.10061
alpha (deg) | Cl | Cd | Cm | Cl/Cd
-20 | -0.2209 | 0.22426 | -0.0536 | -0.98502
-19.5 | -0.2491 | 0.22759 | -0.0458 | -1.0945
-19 | -0.2464 | 0.22578 | -0.0474 | -1.0913
-18.5 | -0.201 | 0.21487 | -0.0578 | -0.93545
-18 | -0.1577 | 0.2064 | -0.069 | -0.76405
-17.5 | -0.1176 | 0.19844 | -0.0795 | -0.59262
-16.5 | -0.0382 | 0.18216 | -0.0998 | -0.20971
-16 | 0.0007 | 0.1742 | -0.1088 | 0.0040184
-15.5 | 0.0416 | 0.16622 | -0.1187 | 0.25027
-15 | 0.0759 | 0.16021 | -0.1285 | 0.47375
-14.5 | 0.1099 | 0.15259 | -0.1362 | 0.72023
-14 | 0.1445 | 0.14476 | -0.1417 | 0.9982
-13.5 | 0.1766 | 0.13846 | -0.1485 | 1.2755
-13 | 0.1874 | 0.1365 | -0.1524 | 1.3729
-12.5 | 0.2078 | 0.13002 | -0.1541 | 1.5982
-12 | 0.2315 | 0.12412 | -0.1557 | 1.8651
-11.5 | 0.2496 | 0.11966 | -0.1575 | 2.0859
-11 | 0.2558 | 0.11747 | -0.1583 | 2.1776
-10.5 | 0.2464 | 0.1187 | -0.1597 | 2.0758
-10 | 0.2858 | 0.10857 | -0.1602 | 2.6324
-9.5 | 0.2952 | 0.10551 | -0.1591 | 2.7978
-9 | 0.3003 | 0.10327 | -0.1587 | 2.9079
-8.5 | 0.2914 | 0.10402 | -0.1611 | 2.8014
-8 | 0.307 | 0.09812 | -0.157 | 3.1288
-7.5 | 0.3114 | 0.09584 | -0.1543 | 3.2492
-7 | 0.302 | 0.09518 | -0.1519 | 3.1729
-6.5 | 0.0736 | 0.12031 | -0.1136 | 0.61175
-6 | -0.0029 | 0.12611 | -0.0945 | -0.022996
-5.5 | -0.1666 | 0.14511 | -0.0616 | -1.1481
-5 | -0.1969 | 0.14446 | -0.0557 | -1.363
-4.5 | -0.2185 | 0.14242 | -0.0518 | -1.5342
-4 | -0.1964 | 0.14002 | -0.0705 | -1.4027
-3.5 | -0.2207 | 0.13546 | -0.0642 | -1.6293
-3 | -0.2085 | 0.13041 | -0.0574 | -1.5988
-2.5 | -0.199 | 0.12679 | -0.0612 | -1.5695
-2 | -0.1463 | 0.11972 | -0.0772 | -1.222
0.5 | 0.2063 | 0.09975 | -0.1459 | 2.0682
2 | 0.5517 | 0.0976 | -0.1947 | 5.6527
2.5 | 0.571 | 0.09946 | -0.1934 | 5.741
3 | 0.6395 | 0.10218 | -0.1966 | 6.2586
3.5 | 0.6602 | 0.10499 | -0.1958 | 6.2882
4 | 0.7238 | 0.10815 | -0.1974 | 6.6926
4.5 | 0.7217 | 0.1098 | -0.1913 | 6.5729
5.5 | 0.7993 | 0.11767 | -0.1933 | 6.7927
6 | 0.8189 | 0.12202 | -0.1932 | 6.7112
6.5 | 0.8774 | 0.12658 | -0.1953 | 6.9316
7 | 0.889 | 0.13041 | -0.1944 | 6.817
7.5 | 0.9073 | 0.13499 | -0.1942 | 6.7212
8 | 0.9637 | 0.13939 | -0.1956 | 6.9137
8.5 | 0.976 | 0.14327 | -0.195 | 6.8123
9 | 0.9924 | 0.14774 | -0.1949 | 6.7172
9.5 | 1.016 | 0.15256 | -0.1953 | 6.6597
10 | 0.8478 | 0.15343 | -0.1689 | 5.5256
10.5 | 1.0824 | 0.16038 | -0.1961 | 6.749
11 | 1.1007 | 0.16464 | -0.1965 | 6.6855
11.5 | 1.1264 | 0.16848 | -0.1969 | 6.6857
12 | 1.2044 | 0.16459 | -0.1942 | 7.3176
12.5 | 1.2126 | 0.1684 | -0.1945 | 7.2007
13.5 | 1.2712 | 0.17382 | -0.1946 | 7.3133
14.5 | 1.3282 | 0.17914 | -0.1949 | 7.4143
15.5 | 1.3802 | 0.18503 | -0.1957 | 7.4593

## 13. Re 100k Mach 0.25 (1)
BIGFOIL.COM POLAR EXPORT
fx72150b
FX 72-MS-150B |  |  |  | Cl Max: | 2.942 | at alpha= | 20 | deg
JavaFoil+Calcfoil stall+Eppler ext transition |  |  |  | L/D Max: | 60.668 | at alpha= | 2 | deg
Re: | 100000 |  |  | Cd Min: | 0.02257 | at alpha= | 0 | deg
Mach: | 0.25 |  |  | Cl=0 at alpha= | -10.8958 | deg
|  |  |  | @ Cl=0.1, Cd= | 0.10809
|  |  |  | @ Cl=0.4, Cd= | 0.064343
|  |  |  | @ Cl=0.6, Cd= | 0.05127
alpha (deg) | Cl | Cd | Cm | Cl/Cd
-20 | -0.836 | 0.52374 | -0.086 | -1.596
-19.5 | -0.792 | 0.44728 | -0.086 | -1.771
-19 | -0.748 | 0.39148 | -0.086 | -1.911
-18.5 | -0.704 | 0.35991 | -0.086 | -1.956
-18 | -0.659 | 0.31856 | -0.087 | -2.07
-17.5 | -0.615 | 0.29494 | -0.087 | -2.084
-17 | -0.57 | 0.27055 | -0.087 | -2.105
-16.5 | -0.524 | 0.24046 | -0.087 | -2.18
-16 | -0.479 | 0.21309 | -0.089 | -2.246
-15.5 | -0.433 | 0.19212 | -0.089 | -2.253
-15 | -0.387 | 0.1821 | -0.089 | -2.123
-14.5 | -0.34 | 0.17298 | -0.088 | -1.967
-14 | -0.294 | 0.15937 | -0.088 | -1.843
-13.5 | -0.247 | 0.27855 | -0.087 | -0.886
-13 | -0.2 | 0.23534 | -0.087 | -0.849
-12.5 | -0.153 | 0.19824 | -0.087 | -0.77
-12 | -0.105 | 0.18411 | -0.087 | -0.572
-11.5 | -0.058 | 0.1537 | -0.086 | -0.375
-11 | -0.01 | 0.13676 | -0.087 | -0.073
-10.5 | 0.038 | 0.12286 | -0.086 | 0.309
-10 | 0.086 | 0.11131 | -0.086 | 0.774
-9.5 | 0.134 | 0.10026 | -0.086 | 1.34
-9 | 0.183 | 0.09381 | -0.086 | 1.949
-8.5 | 0.231 | 0.08491 | -0.086 | 2.725
-8 | 0.28 | 0.07784 | -0.086 | 3.599
-7.5 | 0.329 | 0.07279 | -0.085 | 4.519
-7 | 0.378 | 0.06617 | -0.086 | 5.711
-6.5 | 0.427 | 0.0621 | -0.086 | 6.877
-6 | 0.476 | 0.05821 | -0.087 | 8.182
-5.5 | 0.526 | 0.05503 | -0.088 | 9.551
-5 | 0.575 | 0.05245 | -0.088 | 10.963
-4.5 | 0.625 | 0.05009 | -0.089 | 12.469
-4 | 0.674 | 0.0481 | -0.09 | 14.016
-3.5 | 0.724 | 0.04647 | -0.092 | 15.578
-3 | 0.774 | 0.04519 | -0.094 | 17.123
-2.5 | 0.824 | 0.04419 | -0.097 | 18.645
-2 | 0.874 | 0.04362 | -0.1 | 20.039
-1.5 | 0.924 | 0.04329 | -0.103 | 21.351
-1 | 0.975 | 0.04316 | -0.105 | 22.58
-0.5 | 1.026 | 0.04304 | -0.112 | 23.836
0 | 1.277 | 0.02257 | -0.241 | 56.595
0.5 | 1.335 | 0.02305 | -0.242 | 57.921
1 | 1.393 | 0.02319 | -0.222 | 60.046
1.5 | 1.45 | 0.0241 | -0.243 | 60.164
2 | 1.507 | 0.02484 | -0.243 | 60.668
2.5 | 1.554 | 0.02579 | -0.242 | 60.258
3 | 1.608 | 0.02668 | -0.242 | 60.294
3.5 | 1.662 | 0.02772 | -0.242 | 59.964
4 | 1.713 | 0.0288 | -0.241 | 59.473
4.5 | 1.764 | 0.02994 | -0.241 | 58.902
5 | 1.816 | 0.03111 | -0.241 | 58.392
5.5 | 1.869 | 0.03251 | -0.241 | 57.489
6 | 1.919 | 0.03382 | -0.241 | 56.749
6.5 | 1.968 | 0.03529 | -0.24 | 55.78
7 | 2.019 | 0.03688 | -0.24 | 54.75
7.5 | 2.07 | 0.03847 | -0.24 | 53.826
8 | 2.057 | 0.04024 | -0.24 | 51.105
8.5 | 2.157 | 0.05133 | -0.251 | 42.017
9 | 2.187 | 0.05405 | -0.251 | 40.471
9.5 | 2.213 | 0.0568 | -0.251 | 38.962
10 | 2.233 | 0.05949 | -0.252 | 37.542
10.5 | 1.921 | 0.0722 | -0.091 | 26.613
11 | 1.931 | 0.07788 | -0.089 | 24.79
11.5 | 1.934 | 0.08424 | -0.089 | 22.962
12 | 2.238 | 0.09138 | -0.087 | 24.486
12.5 | 2.284 | 0.09849 | -0.085 | 23.189
13 | 2.33 | 0.10733 | -0.085 | 21.707
13.5 | 2.376 | 0.11678 | -0.084 | 20.342
14 | 2.421 | 0.12703 | -0.084 | 19.06
14.5 | 2.466 | 0.13748 | -0.083 | 17.94
15 | 2.511 | 0.14911 | -0.081 | 16.841
15.5 | 2.556 | 0.16185 | -0.081 | 15.793
16 | 2.6 | 0.17936 | -0.081 | 14.498
16.5 | 2.644 | 0.19558 | -0.079 | 13.52
17 | 2.688 | 0.22093 | -0.078 | 12.166
17.5 | 2.731 | 0.2411 | -0.076 | 11.328
18 | 2.774 | 0.27684 | -0.074 | 10.021
18.5 | 2.816 | 0.31099 | -0.068 | 9.056
19 | 2.859 | 0.35677 | -0.066 | 8.013
19.5 | 2.901 | 0.41603 | -0.063 | 6.972
20 | 2.942 | 0.51926 | -0.056 | 5.666

## 14. Re 100k Mach 0.25 (2)
BIGFOIL.COM POLAR EXPORT
fx72150b
FX 72-MS-150B |  |  |  | Cl Max: | 1.7078 | at alpha= | 20 | deg
XFOIL ncrit=9 |  |  |  | L/D Max: | 9.9796 | at alpha= | 18 | deg
Re: | 100000 |  |  | Cd Min: | 0.2324 | at alpha= | -20 | deg
Mach: | 0.25 |  |  | Cl=0 at alpha= | -0.51971 | deg
|  |  |  | @ Cl=0.1, Cd= | 0.16028
|  |  |  | @ Cl=0.4, Cd= | 0.099795
|  |  |  | @ Cl=0.6, Cd= | 0.10451
alpha (deg) | Cl | Cd | Cm | Cl/Cd
-20 | -0.2437 | 0.2324 | -0.0493 | -1.0486
-19 | -0.2192 | 0.22375 | -0.0551 | -0.97966
-18.5 | -0.1731 | 0.21468 | -0.067 | -0.80632
-18 | -0.1316 | 0.20631 | -0.0777 | -0.63788
-17.5 | -0.0916 | 0.19918 | -0.0891 | -0.45989
-17 | -0.0496 | 0.19058 | -0.0998 | -0.26026
-16.5 | -0.0076 | 0.18149 | -0.109 | -0.041876
-16 | 0.0354 | 0.17322 | -0.1193 | 0.20436
-15.5 | 0.0723 | 0.1662 | -0.1285 | 0.43502
-14.5 | 0.1395 | 0.15184 | -0.1431 | 0.91873
-14 | 0.1763 | 0.14454 | -0.1503 | 1.2197
-13.5 | 0.193 | 0.14072 | -0.1536 | 1.3715
-13 | 0.1972 | 0.14038 | -0.1568 | 1.4048
-12.5 | 0.2279 | 0.13093 | -0.1575 | 1.7406
-12 | 0.2511 | 0.12559 | -0.1599 | 1.9994
-11.5 | 0.2616 | 0.12224 | -0.1602 | 2.1401
-11 | 0.2636 | 0.12128 | -0.1612 | 2.1735
-10.5 | 0.2541 | 0.12264 | -0.1628 | 2.0719
-10 | 0.2971 | 0.1113 | -0.1619 | 2.6694
-9.5 | 0.3056 | 0.10845 | -0.161 | 2.8179
-9 | 0.3157 | 0.10589 | -0.1629 | 2.9814
-8.5 | 0.2908 | 0.10857 | -0.1606 | 2.6785
-8 | 0.3075 | 0.10239 | -0.1564 | 3.0032
-7.5 | 0.32 | 0.099 | -0.1555 | 3.2323
-7 | 0.1161 | 0.12266 | -0.1212 | 0.94652
-6.5 | 0.0424 | 0.12841 | -0.1035 | 0.33019
-6 | -0.0097 | 0.13154 | -0.0941 | -0.073742
-5 | -0.1863 | 0.14746 | -0.0572 | -1.2634
-4.5 | -0.2072 | 0.14633 | -0.0555 | -1.416
-4 | -0.2159 | 0.14592 | -0.0662 | -1.4796
-3.5 | -0.2303 | 0.1393 | -0.0547 | -1.6533
-3 | -0.2027 | 0.13469 | -0.056 | -1.5049
-2 | -0.1653 | 0.12469 | -0.0701 | -1.3257
-1.5 | -0.0698 | 0.11911 | -0.1032 | -0.58601
-1 | -0.0731 | 0.11437 | -0.0914 | -0.63915
0 | 0.0791 | 0.10546 | -0.1242 | 0.75005
0.5 | 0.1745 | 0.10364 | -0.1385 | 1.6837
1.5 | 0.4472 | 0.09899 | -0.188 | 4.5176
2 | 0.5007 | 0.10045 | -0.1922 | 4.9846
2.5 | 0.5736 | 0.10226 | -0.197 | 5.6092
3 | 0.6077 | 0.10516 | -0.1971 | 5.7788
3.5 | 0.6672 | 0.10792 | -0.1995 | 6.1824
4 | 0.7499 | 0.11275 | -0.2041 | 6.651
4.5 | 0.7452 | 0.114 | -0.1981 | 6.5368
5 | 0.7527 | 0.11638 | -0.1946 | 6.4676
5.5 | 0.8224 | 0.12166 | -0.1983 | 6.7598
6 | 0.8333 | 0.12519 | -0.1974 | 6.6563
6.5 | 0.8544 | 0.12968 | -0.1974 | 6.5885
7 | 0.9143 | 0.13457 | -0.1994 | 6.7942
7.5 | 0.9263 | 0.13835 | -0.1987 | 6.6953
8 | 0.9447 | 0.14288 | -0.1987 | 6.6118
8.5 | 1.01 | 0.14817 | -0.2004 | 6.8165
9 | 1.0224 | 0.15167 | -0.1999 | 6.741
9.5 | 1.0356 | 0.15588 | -0.1999 | 6.6436
10 | 1.0544 | 0.16051 | -0.2003 | 6.5691
10.5 | 1.0799 | 0.16496 | -0.2009 | 6.5464
11 | 1.1099 | 0.16928 | -0.2015 | 6.5566
11.5 | 1.1615 | 0.16804 | -0.1997 | 6.912
12 | 1.2152 | 0.16842 | -0.1986 | 7.2153
12.5 | 1.2552 | 0.1703 | -0.1982 | 7.3705
13 | 1.2861 | 0.17309 | -0.1982 | 7.4302
13.5 | 1.2987 | 0.17753 | -0.1991 | 7.3154
14 | 1.3359 | 0.17956 | -0.1989 | 7.4399
14.5 | 1.3527 | 0.1839 | -0.1999 | 7.3556
15 | 1.4008 | 0.18425 | -0.1988 | 7.6027
15.5 | 1.426 | 0.18727 | -0.1991 | 7.6147
16 | 1.4536 | 0.18951 | -0.1992 | 7.6703
18 | 1.6677 | 0.16711 | -0.1826 | 9.9797
18.5 | 1.6353 | 0.17939 | -0.1871 | 9.1159
19 | 1.6321 | 0.18677 | -0.1896 | 8.7386
19.5 | 1.6624 | 0.187 | -0.188 | 8.8898
20 | 1.7078 | 0.18406 | -0.1846 | 9.2785

## 15. Re 100k Mach 0.50 (1)
BIGFOIL.COM POLAR EXPORT
fx72150b
FX 72-MS-150B |  |  |  | Cl Max: | 3.396 | at alpha= | 20 | deg
JavaFoil+Calcfoil stall+Eppler ext transition |  |  |  | L/D Max: | 53.955 | at alpha= | 0 | deg
Re: | 100000 |  |  | Cd Min: | 0.02613 | at alpha= | 0 | deg
Mach: | 0.5 |  |  | Cl=0 at alpha= | -10.8981 | deg
|  |  |  | @ Cl=0.1, Cd= | 0.17369
|  |  |  | @ Cl=0.4, Cd= | 0.13685
|  |  |  | @ Cl=0.6, Cd= | 0.11143
alpha (deg) | Cl | Cd | Cm | Cl/Cd
-20 | -0.941 | 0.33876 | -0.121 | -2.778
-19.5 | -0.892 | 0.3183 | -0.121 | -2.802
-19 | -0.843 | 0.30933 | -0.121 | -2.724
-18.5 | -0.793 | 0.30524 | -0.123 | -2.597
-18 | -0.741 | 0.29171 | -0.118 | -2.539
-17.5 | -0.69 | 0.29332 | -0.117 | -2.353
-17 | -0.639 | 0.28044 | -0.117 | -2.28
-16.5 | -0.589 | 0.27694 | -0.118 | -2.125
-16 | -0.537 | 0.27311 | -0.118 | -1.968
-15.5 | -0.486 | 0.26932 | -0.119 | -1.804
-15 | -0.433 | 0.25111 | -0.111 | -1.725
-14.5 | -0.381 | 0.2359 | -0.111 | -1.616
-14 | -0.329 | 0.23432 | -0.111 | -1.405
-13.5 | -0.277 | 0.22765 | -0.112 | -1.216
-13 | -0.224 | 0.22403 | -0.113 | -1
-12.5 | -0.171 | 0.22052 | -0.113 | -0.776
-12 | -0.118 | 0.21986 | -0.114 | -0.537
-11.5 | -0.065 | 0.21686 | -0.114 | -0.298
-11 | -0.011 | 0.19654 | -0.105 | -0.057
-10.5 | 0.043 | 0.17622 | -0.104 | 0.241
-10 | 0.096 | 0.17393 | -0.105 | 0.554
-9.5 | 0.15 | 0.17076 | -0.106 | 0.881
-9 | 0.205 | 0.16825 | -0.106 | 1.216
-8.5 | 0.259 | 0.16489 | -0.107 | 1.571
-8 | 0.314 | 0.16386 | -0.107 | 1.914
-7.5 | 0.368 | 0.14862 | -0.097 | 2.475
-7 | 0.423 | 0.12839 | -0.099 | 3.292
-6.5 | 0.478 | 0.12657 | -0.099 | 3.774
-6 | 0.533 | 0.13078 | -0.098 | 4.073
-5.5 | 0.588 | 0.12379 | -0.099 | 4.748
-5 | 0.643 | 0.06713 | -0.096 | 9.576
-4.5 | 0.698 | 0.05812 | -0.095 | 12.012
-4 | 0.753 | 0.05423 | -0.096 | 13.894
-3.5 | 0.809 | 0.05144 | -0.098 | 15.728
-3 | 0.865 | 0.04974 | -0.1 | 17.385
-2.5 | 0.921 | 0.04858 | -0.104 | 18.953
-2 | 0.977 | 0.04784 | -0.109 | 20.42
-1.5 | 1.033 | 0.04753 | -0.112 | 21.734
-1 | 1.089 | 0.04754 | -0.115 | 22.913
-0.5 | 1.146 | 0.04779 | -0.119 | 23.975
0 | 1.41 | 0.02613 | -0.127 | 53.955
0.5 | 1.471 | 0.02882 | -0.265 | 51.056
1 | 1.531 | 0.02926 | -0.233 | 52.316
1.5 | 1.587 | 0.03045 | -0.233 | 52.117
2 | 1.648 | 0.03171 | -0.237 | 51.962
2.5 | 1.707 | 0.03298 | -0.241 | 51.759
3 | 1.765 | 0.03466 | -0.264 | 50.916
3.5 | 1.821 | 0.03622 | -0.263 | 50.273
4 | 1.879 | 0.03782 | -0.263 | 49.688
4.5 | 1.937 | 0.03956 | -0.262 | 48.974
5 | 1.994 | 0.04143 | -0.262 | 48.117
5.5 | 2.046 | 0.04353 | -0.261 | 46.995
6 | 2.104 | 0.04563 | -0.261 | 46.102
6.5 | 2.162 | 0.0479 | -0.261 | 45.142
7 | 2.221 | 0.05036 | -0.261 | 44.1
7.5 | 2.279 | 0.05292 | -0.261 | 43.069
8 | 2.275 | 0.07165 | -0.275 | 31.75
8.5 | 2.277 | 0.0765 | -0.275 | 29.766
9 | 1.946 | 0.06522 | -0.098 | 29.841
9.5 | 1.89 | 0.07349 | -0.094 | 25.725
10 | 1.749 | 0.08622 | -0.091 | 20.288
10.5 | 1.153 | 0.13776 | -0.093 | 8.366
11 | 1.179 | 0.15643 | -0.091 | 7.535
11.5 | 2.449 | 0.18185 | -0.09 | 13.467
12 | 2.503 | 0.20136 | -0.108 | 12.431
12.5 | 2.556 | 0.21262 | -0.115 | 12.023
13 | 2.61 | 0.22524 | -0.125 | 11.589
13.5 | 2.663 | 0.23846 | -0.13 | 11.168
14 | 2.718 | 0.26096 | -0.139 | 10.415
14.5 | 2.769 | 0.26692 | -0.141 | 10.375
15 | 2.821 | 0.27771 | -0.143 | 10.158
15.5 | 2.885 | 0.30926 | -0.164 | 9.33
16 | 2.937 | 0.32187 | -0.165 | 9.124
16.5 | 2.996 | 0.34342 | -0.175 | 8.725
17 | 3.05 | 0.45208 | -0.179 | 6.746
17.5 | 3.108 | 0.37594 | -0.185 | 8.266
18 | 3.17 | 0.4 | -0.193 | 7.924
18.5 | 3.22 | 0.40198 | -0.194 | 8.011
19 | 3.282 | 0.42498 | -0.202 | 7.723
19.5 | 3.332 | 0.42256 | -0.202 | 7.885
20 | 3.396 | 0.4544 | -0.209 | 7.473

## 16. Re 100k Mach 0.50 (2)
BIGFOIL.COM POLAR EXPORT
fx72150b
FX 72-MS-150B |  |  |  | Cl Max: | 1.7259 | at alpha= | 19 | deg
XFOIL ncrit=9 |  |  |  | L/D Max: | 7.8879 | at alpha= | 18 | deg
Re: | 100000 |  |  | Cd Min: | 0.26071 | at alpha= | 20 | deg
Mach: | 0.5 |  |  | Cl=0 at alpha= | 0.60865 | deg
|  |  |  | @ Cl=0.1, Cd= | 0.11461
|  |  |  | @ Cl=0.4, Cd= | 0.11335
|  |  |  | @ Cl=0.6, Cd= | 0.11751
alpha (deg) | Cl | Cd | Cm | Cl/Cd
-7.5 | 0.0959 | 0.14593 | -0.114 | 0.65716
-7 | 0.0098 | 0.15313 | -0.0954 | 0.063998
-6.5 | -0.0334 | 0.15636 | -0.0897 | -0.21361
-6 | 0.0059 | 0.14594 | -0.089 | 0.040428
-5.5 | -0.0041 | 0.14452 | -0.0854 | -0.02837
-5 | -0.1316 | 0.15679 | -0.0657 | -0.83934
-4 | -0.1733 | 0.1563 | -0.058 | -1.1088
-3.5 | -0.2229 | 0.15475 | -0.0485 | -1.4404
-3 | -0.2281 | 0.15508 | -0.0606 | -1.4709
-2.5 | -0.2374 | 0.14776 | -0.0487 | -1.6067
-2 | -0.2335 | 0.14277 | -0.0468 | -1.6355
-1.5 | -0.1587 | 0.13924 | -0.0751 | -1.1398
-1 | -0.19 | 0.13341 | -0.0632 | -1.4242
-0.5 | -0.1464 | 0.12854 | -0.0676 | -1.1389
0 | -0.1028 | 0.12342 | -0.0818 | -0.83293
0.5 | -0.0108 | 0.11879 | -0.1005 | -0.090917
1 | 0.0389 | 0.11563 | -0.11 | 0.33642
1.5 | 0.1561 | 0.11367 | -0.1326 | 1.3733
2 | 0.1993 | 0.11298 | -0.1369 | 1.764
2.5 | 0.5102 | 0.11355 | -0.2012 | 4.4932
3 | 0.5684 | 0.11608 | -0.2071 | 4.8966
3.5 | 0.6555 | 0.12002 | -0.2132 | 5.4616
4 | 0.6887 | 0.12315 | -0.2139 | 5.5924
4.5 | 0.7758 | 0.12905 | -0.2192 | 6.0116
5 | 0.7997 | 0.13206 | -0.2188 | 6.0556
5.5 | 0.8117 | 0.13499 | -0.2134 | 6.013
6 | 0.868 | 0.13923 | -0.2142 | 6.2343
6.5 | 0.8867 | 0.14336 | -0.2147 | 6.1851
7 | 0.918 | 0.14849 | -0.2161 | 6.1822
7.5 | 0.9811 | 0.15468 | -0.2183 | 6.3428
8 | 1.0074 | 0.15858 | -0.2188 | 6.3526
8.5 | 1.0292 | 0.16297 | -0.2195 | 6.3153
9 | 1.058 | 0.1677 | -0.2204 | 6.3089
9.5 | 1.0883 | 0.17254 | -0.2214 | 6.3075
10 | 1.1503 | 0.17236 | -0.2197 | 6.6738
10.5 | 1.1806 | 0.17621 | -0.2202 | 6.7
11 | 1.2139 | 0.18024 | -0.2209 | 6.7349
11.5 | 1.2464 | 0.18437 | -0.2216 | 6.7603
12 | 1.2766 | 0.18894 | -0.2227 | 6.7566
12.5 | 1.3078 | 0.1933 | -0.2236 | 6.7656
13 | 1.3384 | 0.19772 | -0.2247 | 6.7692
13.5 | 1.3677 | 0.20245 | -0.226 | 6.7557
14 | 1.3948 | 0.20755 | -0.2275 | 6.7203
14.5 | 1.4226 | 0.21248 | -0.229 | 6.6952
15 | 1.4485 | 0.21785 | -0.2309 | 6.6491
15.5 | 1.4734 | 0.22335 | -0.2329 | 6.5968
16 | 1.4981 | 0.22893 | -0.235 | 6.5439
17 | 1.5695 | 0.23334 | -0.2347 | 6.7262
17.5 | 1.6202 | 0.22896 | -0.2301 | 7.0763
18 | 1.7105 | 0.21685 | -0.2172 | 7.8879
18.5 | 1.7179 | 0.22506 | -0.2209 | 7.6331
19 | 1.7259 | 0.23373 | -0.2255 | 7.3842
19.5 | 1.7101 | 0.24868 | -0.2359 | 6.8767
20 | 1.7085 | 0.26071 | -0.2441 | 6.5533

## 17. Re 250k Mach 0.00 (1)
BIGFOIL.COM POLAR EXPORT
fx72150b
FX 72-MS-150B |  |  |  | Cl Max: | 2.851 | at alpha= | 20 | deg
JavaFoil+Calcfoil stall+Eppler ext transition |  |  |  | L/D Max: | 94.555 | at alpha= | 4.5 | deg
Re: | 250000 |  |  | Cd Min: | 0.01479 | at alpha= | -0.5 | deg
Mach: | 0 |  |  | Cl=0 at alpha= | -10.8936 | deg
|  |  |  | @ Cl=0.1, Cd= | 0.078388
|  |  |  | @ Cl=0.4, Cd= | 0.053211
|  |  |  | @ Cl=0.6, Cd= | 0.043597
alpha (deg) | Cl | Cd | Cm | Cl/Cd
-20 | -0.809 | 0.29164 | -0.081 | -2.774
-19.5 | -0.767 | 0.28001 | -0.081 | -2.738
-19 | -0.724 | 0.26976 | -0.082 | -2.685
-18.5 | -0.681 | 0.25561 | -0.081 | -2.665
-18 | -0.638 | 0.26622 | -0.081 | -2.397
-17.5 | -0.595 | 0.2044 | -0.083 | -2.91
-17 | -0.551 | 0.19532 | -0.083 | -2.822
-16.5 | -0.507 | 0.22756 | -0.083 | -2.229
-16 | -0.463 | 0.20702 | -0.082 | -2.237
-15.5 | -0.419 | 0.18502 | -0.083 | -2.263
-15 | -0.374 | 0.17074 | -0.082 | -2.191
-14.5 | -0.329 | 0.1611 | -0.082 | -2.044
-14 | -0.284 | 0.14851 | -0.082 | -1.914
-13.5 | -0.239 | 0.13464 | -0.084 | -1.775
-13 | -0.194 | 0.12332 | -0.084 | -1.569
-12.5 | -0.148 | 0.11588 | -0.084 | -1.276
-12 | -0.102 | 0.10928 | -0.083 | -0.933
-11.5 | -0.056 | 0.10223 | -0.083 | -0.547
-11 | -0.01 | 0.09142 | -0.083 | -0.105
-10.5 | 0.037 | 0.08637 | -0.084 | 0.426
-10 | 0.083 | 0.08003 | -0.084 | 1.042
-9.5 | 0.13 | 0.07549 | -0.084 | 1.724
-9 | 0.177 | 0.07054 | -0.084 | 2.509
-8.5 | 0.224 | 0.06667 | -0.084 | 3.36
-8 | 0.271 | 0.06262 | -0.084 | 4.331
-7.5 | 0.319 | 0.05878 | -0.085 | 5.42
-7 | 0.366 | 0.05535 | -0.086 | 6.612
-6.5 | 0.414 | 0.05233 | -0.086 | 7.903
-6 | 0.461 | 0.04974 | -0.088 | 9.274
-5.5 | 0.509 | 0.04726 | -0.089 | 10.77
-5 | 0.557 | 0.04529 | -0.089 | 12.295
-4.5 | 0.605 | 0.0434 | -0.09 | 13.936
-4 | 0.653 | 0.04178 | -0.092 | 15.628
-3.5 | 0.701 | 0.0404 | -0.094 | 17.359
-3 | 0.75 | 0.03924 | -0.098 | 19.107
-2.5 | 0.798 | 0.03831 | -0.101 | 20.837
-2 | 0.847 | 0.03764 | -0.103 | 22.495
-1.5 | 0.895 | 0.03727 | -0.105 | 24.026
-1 | 0.945 | 0.03686 | -0.113 | 25.648
-0.5 | 1.235 | 0.01479 | -0.24 | 83.509
0 | 1.267 | 0.01527 | -0.24 | 82.988
0.5 | 1.324 | 0.01501 | -0.241 | 88.177
1 | 1.38 | 0.01534 | -0.241 | 89.942
1.5 | 1.435 | 0.01578 | -0.241 | 90.946
2 | 1.491 | 0.01617 | -0.242 | 92.185
2.5 | 1.546 | 0.01659 | -0.242 | 93.147
3 | 1.6 | 0.01705 | -0.242 | 93.87
3.5 | 1.655 | 0.01757 | -0.243 | 94.189
4 | 1.709 | 0.01808 | -0.243 | 94.499
4.5 | 1.763 | 0.01864 | -0.243 | 94.555
5 | 1.816 | 0.01923 | -0.243 | 94.453
5.5 | 1.87 | 0.01991 | -0.244 | 93.914
6 | 1.923 | 0.02059 | -0.244 | 93.375
6.5 | 1.977 | 0.02126 | -0.244 | 92.963
7 | 2.031 | 0.02202 | -0.245 | 92.226
7.5 | 2.084 | 0.02278 | -0.245 | 91.456
8 | 2.081 | 0.02364 | -0.245 | 88.002
8.5 | 2.123 | 0.03961 | -0.246 | 53.591
9 | 2.158 | 0.04153 | -0.247 | 51.965
9.5 | 2.19 | 0.04318 | -0.247 | 50.721
10 | 2.214 | 0.04533 | -0.247 | 48.84
10.5 | 2.234 | 0.04738 | -0.247 | 47.144
11 | 2.253 | 0.04961 | -0.247 | 45.408
11.5 | 2.268 | 0.05193 | -0.247 | 43.666
12 | 2.546 | 0.05438 | -0.247 | 46.823
12.5 | 2.596 | 0.05684 | -0.247 | 45.677
13 | 2.257 | 0.09049 | -0.089 | 24.937
13.5 | 2.301 | 0.09679 | -0.088 | 23.772
14 | 2.345 | 0.10311 | -0.087 | 22.742
14.5 | 2.389 | 0.10957 | -0.086 | 21.802
15 | 2.432 | 0.1163 | -0.086 | 20.913
15.5 | 2.475 | 0.12485 | -0.084 | 19.827
16 | 2.518 | 0.133 | -0.084 | 18.935
16.5 | 2.561 | 0.14017 | -0.083 | 18.27
17 | 2.603 | 0.14906 | -0.083 | 17.465
17.5 | 2.646 | 0.15966 | -0.086 | 16.57
18 | 2.687 | 0.16942 | -0.087 | 15.862
18.5 | 2.729 | 0.17914 | -0.087 | 15.232
19 | 2.77 | 0.19017 | -0.087 | 14.564
19.5 | 2.81 | 0.20354 | -0.086 | 13.807
20 | 2.851 | 0.21645 | -0.086 | 13.17

## 18. Re 250k Mach 0.00 (2)
BIGFOIL.COM POLAR EXPORT
fx72150b
FX 72-MS-150B |  |  |  | Cl Max: | 1.9603 | at alpha= | 10.5 | deg
XFOIL ncrit=9 |  |  |  | L/D Max: | 71.9933 | at alpha= | 3.5 | deg
Re: | 250000 |  |  | Cd Min: | 0.0923 | at alpha= | 15.5 | deg
Mach: | 0 |  |  | Cl=0 at alpha= | -99 | deg
|  |  |  | @ Cl=0.1, Cd= | 0.02097
|  |  |  | @ Cl=0.4, Cd= | 0.02097
|  |  |  | @ Cl=0.6, Cd= | 0.02097
alpha (deg) | Cl | Cd | Cm | Cl/Cd
-2 | 0.88 | 0.02097 | -0.2449 | 41.9647
-1.5 | 0.9447 | 0.01913 | -0.2472 | 49.3832
-1 | 1.0086 | 0.01818 | -0.2493 | 55.4785
-0.5 | 1.0681 | 0.01784 | -0.2509 | 59.8711
0 | 1.1344 | 0.01695 | -0.2547 | 66.9263
0.5 | 1.1876 | 0.01753 | -0.2543 | 67.7467
1 | 1.2427 | 0.01806 | -0.2542 | 68.8095
1.5 | 1.291 | 0.01873 | -0.2534 | 68.9269
2 | 1.3403 | 0.01936 | -0.2532 | 69.2304
2.5 | 1.3926 | 0.01991 | -0.2535 | 69.9448
3 | 1.448 | 0.02036 | -0.2543 | 71.1198
3.5 | 1.5061 | 0.02092 | -0.2557 | 71.9933
4 | 1.547 | 0.02198 | -0.2543 | 70.3822
4.5 | 1.5888 | 0.023 | -0.2531 | 69.0783
5.5 | 1.6812 | 0.02431 | -0.2518 | 69.1567
6 | 1.7385 | 0.02518 | -0.2532 | 69.0429
6.5 | 1.7427 | 0.0279 | -0.2464 | 62.4624
7 | 1.779 | 0.02902 | -0.2443 | 61.3025
7.5 | 1.8301 | 0.02982 | -0.2447 | 61.3716
8 | 1.8929 | 0.03039 | -0.2468 | 62.2869
8.5 | 1.7502 | 0.04003 | -0.2206 | 43.7222
9 | 1.8514 | 0.03735 | -0.2265 | 49.5689
9.5 | 1.96 | 0.03523 | -0.2345 | 55.6344
10.5 | 1.9603 | 0.04003 | -0.2211 | 48.9708
11 | 1.5543 | 0.08651 | -0.1902 | 17.9667
12.5 | 1.7855 | 0.07192 | -0.1906 | 24.8262
13.5 | 1.8686 | 0.06984 | -0.1881 | 26.7554
14.5 | 1.8611 | 0.08181 | -0.1836 | 22.7491
15.5 | 1.8641 | 0.0923 | -0.1793 | 20.1961

## 19. Re 250k Mach 0.10 (1)
BIGFOIL.COM POLAR EXPORT
fx72150b
FX 72-MS-150B |  |  |  | Cl Max: | 2.865 | at alpha= | 20 | deg
JavaFoil+Calcfoil stall+Eppler ext transition |  |  |  | L/D Max: | 94.017 | at alpha= | 4.5 | deg
Re: | 250000 |  |  | Cd Min: | 0.01491 | at alpha= | -0.5 | deg
Mach: | 0.1 |  |  | Cl=0 at alpha= | -10.8936 | deg
|  |  |  | @ Cl=0.1, Cd= | 0.079713
|  |  |  | @ Cl=0.4, Cd= | 0.05356
|  |  |  | @ Cl=0.6, Cd= | 0.043837
alpha (deg) | Cl | Cd | Cm | Cl/Cd
-20 | -0.813 | 0.25547 | -0.082 | -3.184
-19.5 | -0.771 | 0.24106 | -0.082 | -3.197
-19 | -0.728 | 0.23251 | -0.083 | -3.131
-18.5 | -0.685 | 0.22469 | -0.083 | -3.048
-18 | -0.642 | 0.20127 | -0.083 | -3.187
-17.5 | -0.598 | 0.19055 | -0.083 | -3.138
-17 | -0.554 | 0.18297 | -0.083 | -3.028
-16.5 | -0.51 | 0.17565 | -0.083 | -2.903
-16 | -0.466 | 0.16571 | -0.084 | -2.81
-15.5 | -0.421 | 0.18792 | -0.084 | -2.24
-15 | -0.376 | 0.17408 | -0.084 | -2.16
-14.5 | -0.331 | 0.16577 | -0.084 | -1.997
-14 | -0.286 | 0.15383 | -0.083 | -1.857
-13.5 | -0.24 | 0.13533 | -0.083 | -1.775
-13 | -0.195 | 0.12731 | -0.085 | -1.528
-12.5 | -0.149 | 0.1167 | -0.084 | -1.273
-12 | -0.102 | 0.1099 | -0.084 | -0.932
-11.5 | -0.056 | 0.1035 | -0.084 | -0.543
-11 | -0.01 | 0.09343 | -0.084 | -0.104
-10.5 | 0.037 | 0.08745 | -0.084 | 0.423
-10 | 0.084 | 0.08149 | -0.085 | 1.028
-9.5 | 0.131 | 0.07627 | -0.085 | 1.715
-9 | 0.178 | 0.0715 | -0.084 | 2.488
-8.5 | 0.225 | 0.06726 | -0.084 | 3.348
-8 | 0.273 | 0.06306 | -0.084 | 4.322
-7.5 | 0.32 | 0.05909 | -0.086 | 5.418
-7 | 0.368 | 0.05556 | -0.086 | 6.62
-6.5 | 0.416 | 0.05256 | -0.087 | 7.908
-6 | 0.464 | 0.04991 | -0.088 | 9.289
-5.5 | 0.512 | 0.0474 | -0.089 | 10.792
-5 | 0.56 | 0.04542 | -0.089 | 12.323
-4.5 | 0.608 | 0.04352 | -0.091 | 13.968
-4 | 0.656 | 0.0419 | -0.093 | 15.662
-3.5 | 0.705 | 0.0405 | -0.095 | 17.4
-3 | 0.753 | 0.03932 | -0.098 | 19.16
-2.5 | 0.802 | 0.03839 | -0.101 | 20.893
-2 | 0.851 | 0.03775 | -0.103 | 22.542
-1.5 | 0.9 | 0.03738 | -0.105 | 24.073
-1 | 0.95 | 0.03699 | -0.113 | 25.682
-0.5 | 1.241 | 0.01491 | -0.241 | 83.249
0 | 1.273 | 0.01539 | -0.241 | 82.721
0.5 | 1.33 | 0.01513 | -0.242 | 87.869
1 | 1.386 | 0.01547 | -0.242 | 89.59
1.5 | 1.442 | 0.01593 | -0.242 | 90.495
2 | 1.497 | 0.01633 | -0.243 | 91.71
2.5 | 1.552 | 0.01675 | -0.243 | 92.67
3 | 1.607 | 0.01722 | -0.243 | 93.358
3.5 | 1.662 | 0.01776 | -0.244 | 93.603
4 | 1.716 | 0.01828 | -0.244 | 93.912
4.5 | 1.77 | 0.01883 | -0.244 | 94.017
5 | 1.824 | 0.01943 | -0.244 | 93.881
5.5 | 1.878 | 0.02013 | -0.245 | 93.281
6 | 1.932 | 0.02082 | -0.245 | 92.786
6.5 | 1.986 | 0.02152 | -0.245 | 92.27
7 | 2.04 | 0.02227 | -0.246 | 91.621
7.5 | 2.094 | 0.02308 | -0.246 | 90.698
8 | 2.089 | 0.02396 | -0.246 | 87.192
8.5 | 2.131 | 0.04011 | -0.247 | 53.127
9 | 2.166 | 0.04209 | -0.248 | 51.462
9.5 | 2.196 | 0.04403 | -0.248 | 49.864
10 | 2.218 | 0.04612 | -0.248 | 48.102
10.5 | 2.238 | 0.04817 | -0.248 | 46.458
11 | 2.256 | 0.05044 | -0.248 | 44.729
11.5 | 2.27 | 0.05283 | -0.248 | 42.961
12 | 2.558 | 0.05531 | -0.248 | 46.248
12.5 | 2.223 | 0.08536 | -0.09 | 26.046
13 | 2.268 | 0.0911 | -0.089 | 24.895
13.5 | 2.312 | 0.09757 | -0.088 | 23.702
14 | 2.357 | 0.10409 | -0.087 | 22.641
14.5 | 2.401 | 0.11097 | -0.086 | 21.634
15 | 2.444 | 0.11766 | -0.085 | 20.775
15.5 | 2.488 | 0.12555 | -0.085 | 19.816
16 | 2.531 | 0.13403 | -0.085 | 18.883
16.5 | 2.574 | 0.1429 | -0.082 | 18.01
17 | 2.617 | 0.15282 | -0.085 | 17.122
17.5 | 2.659 | 0.16145 | -0.086 | 16.468
18 | 2.701 | 0.174 | -0.086 | 15.522
18.5 | 2.742 | 0.18384 | -0.086 | 14.917
19 | 2.783 | 0.19565 | -0.086 | 14.227
19.5 | 2.824 | 0.21907 | -0.086 | 12.892
20 | 2.865 | 0.2327 | -0.085 | 12.311

## 20. Re 250k Mach 0.10 (2)
BIGFOIL.COM POLAR EXPORT
fx72150b
FX 72-MS-150B |  |  |  | Cl Max: | 1.845 | at alpha= | 9 | deg
XFOIL ncrit=9 |  |  |  | L/D Max: | 70.6829 | at alpha= | 3.5 | deg
Re: | 250000 |  |  | Cd Min: | 0.21149 | at alpha= | -20 | deg
Mach: | 0.1 |  |  | Cl=0 at alpha= | -17.9141 | deg
|  |  |  | @ Cl=0.1, Cd= | 0.15402
|  |  |  | @ Cl=0.4, Cd= | 0.070058
|  |  |  | @ Cl=0.6, Cd= | 0.039767
alpha (deg) | Cl | Cd | Cm | Cl/Cd
-20 | -0.1642 | 0.21149 | -0.0691 | -0.7764
-19.5 | -0.1256 | 0.20357 | -0.079 | -0.61699
-19 | -0.0862 | 0.19556 | -0.0893 | -0.44079
-18.5 | -0.046 | 0.18748 | -0.0998 | -0.24536
-18 | -0.0053 | 0.17938 | -0.1105 | -0.029546
-17 | 0.0564 | 0.1654 | -0.1253 | 0.34099
-16.5 | 0.0788 | 0.15968 | -0.129 | 0.49349
-16 | 0.0983 | 0.15449 | -0.1321 | 0.63629
-15.5 | 0.1172 | 0.14931 | -0.1349 | 0.78494
-15 | 0.1344 | 0.14433 | -0.1377 | 0.9312
-14.5 | 0.147 | 0.14028 | -0.1406 | 1.0479
-14 | 0.1664 | 0.13416 | -0.1422 | 1.2403
-13.5 | 0.1856 | 0.12909 | -0.1443 | 1.4378
-13 | 0.2028 | 0.12436 | -0.1462 | 1.6307
-12.5 | 0.22 | 0.11957 | -0.1483 | 1.8399
-12 | 0.2365 | 0.11493 | -0.1506 | 2.0578
-11 | 0.2701 | 0.10524 | -0.1545 | 2.5665
-10.5 | 0.2879 | 0.10083 | -0.1559 | 2.8553
-10 | 0.3045 | 0.09645 | -0.1578 | 3.1571
-9.5 | 0.314 | 0.093 | -0.1608 | 3.3763
-9 | 0.3318 | 0.08787 | -0.162 | 3.776
-8.5 | 0.355 | 0.08335 | -0.163 | 4.2591
-8 | 0.3717 | 0.07948 | -0.1641 | 4.6766
-7.5 | 0.383 | 0.0758 | -0.1667 | 5.0528
-7 | 0.3897 | 0.07164 | -0.1686 | 5.4397
-6.5 | 0.4162 | 0.06757 | -0.1683 | 6.1595
-6 | 0.4255 | 0.06435 | -0.1681 | 6.6123
-5.5 | 0.4391 | 0.05974 | -0.175 | 7.3502
-5 | 0.462 | 0.05653 | -0.1741 | 8.1727
-4.5 | 0.5195 | 0.04764 | -0.1976 | 10.9047
-4 | 0.5474 | 0.04534 | -0.1945 | 12.0732
-3.5 | 0.6331 | 0.03626 | -0.2172 | 17.46
-3 | 0.7144 | 0.03086 | -0.2296 | 23.1497
-2.5 | 0.7853 | 0.02759 | -0.2367 | 28.4632
-2 | 0.8823 | 0.02133 | -0.2456 | 41.3643
-1.5 | 0.9489 | 0.01933 | -0.2483 | 49.0895
-1 | 1.014 | 0.0184 | -0.2506 | 55.1087
-0.5 | 1.0714 | 0.01807 | -0.2517 | 59.2916
0 | 1.1394 | 0.01713 | -0.2558 | 66.5149
0.5 | 1.1939 | 0.0177 | -0.2555 | 67.452
1 | 1.25 | 0.01831 | -0.2556 | 68.2687
1.5 | 1.2949 | 0.01904 | -0.2542 | 68.0095
2 | 1.3452 | 0.01967 | -0.254 | 68.3884
2.5 | 1.3985 | 0.02019 | -0.2544 | 69.267
3 | 1.4554 | 0.02065 | -0.2554 | 70.4794
3.5 | 1.5112 | 0.02138 | -0.2564 | 70.6829
4 | 1.5482 | 0.02254 | -0.2543 | 68.6868
4.5 | 1.5916 | 0.02355 | -0.2533 | 67.5839
5 | 1.6385 | 0.02425 | -0.2528 | 67.567
5.5 | 1.6877 | 0.02478 | -0.2524 | 68.1073
6 | 1.7327 | 0.02624 | -0.252 | 66.0328
6.5 | 1.7293 | 0.02914 | -0.2439 | 59.3445
7 | 1.7765 | 0.02988 | -0.2434 | 59.4545
7.5 | 1.8351 | 0.03048 | -0.2448 | 60.2067
9 | 1.845 | 0.03896 | -0.2253 | 47.3563

## 21. Re 250k Mach 0.25 (1)
BIGFOIL.COM POLAR EXPORT
fx72150b
FX 72-MS-150B |  |  |  | Cl Max: | 2.942 | at alpha= | 20 | deg
JavaFoil+Calcfoil stall+Eppler ext transition |  |  |  | L/D Max: | 90.841 | at alpha= | 4 | deg
Re: | 250000 |  |  | Cd Min: | 0.01548 | at alpha= | -0.5 | deg
Mach: | 0.25 |  |  | Cl=0 at alpha= | -10.8958 | deg
|  |  |  | @ Cl=0.1, Cd= | 0.088972
|  |  |  | @ Cl=0.4, Cd= | 0.056016
|  |  |  | @ Cl=0.6, Cd= | 0.045235
alpha (deg) | Cl | Cd | Cm | Cl/Cd
-20 | -0.837 | 0.39344 | -0.091 | -2.127
-19.5 | -0.793 | 0.34404 | -0.091 | -2.305
-19 | -0.749 | 0.30801 | -0.091 | -2.431
-18.5 | -0.705 | 0.27586 | -0.091 | -2.554
-18 | -0.66 | 0.25625 | -0.091 | -2.575
-17.5 | -0.615 | 0.22868 | -0.091 | -2.689
-17 | -0.57 | 0.21762 | -0.091 | -2.619
-16.5 | -0.524 | 0.19371 | -0.091 | -2.707
-16 | -0.479 | 0.17465 | -0.092 | -2.742
-15.5 | -0.433 | 0.16256 | -0.092 | -2.664
-15 | -0.387 | 0.15162 | -0.092 | -2.551
-14.5 | -0.34 | 0.1402 | -0.091 | -2.428
-14 | -0.294 | 0.13209 | -0.091 | -2.224
-13.5 | -0.247 | 0.12376 | -0.09 | -1.996
-13 | -0.2 | 0.11577 | -0.09 | -1.727
-12.5 | -0.153 | 0.10942 | -0.09 | -1.396
-12 | -0.105 | 0.14052 | -0.09 | -0.75
-11.5 | -0.058 | 0.1232 | -0.089 | -0.469
-11 | -0.01 | 0.11163 | -0.089 | -0.089
-10.5 | 0.038 | 0.09998 | -0.089 | 0.38
-10 | 0.086 | 0.09113 | -0.089 | 0.945
-9.5 | 0.134 | 0.08373 | -0.088 | 1.605
-9 | 0.183 | 0.07805 | -0.088 | 2.343
-8.5 | 0.231 | 0.07251 | -0.088 | 3.191
-8 | 0.28 | 0.06659 | -0.087 | 4.207
-7.5 | 0.329 | 0.06192 | -0.087 | 5.313
-7 | 0.378 | 0.05761 | -0.088 | 6.56
-6.5 | 0.427 | 0.05406 | -0.089 | 7.901
-6 | 0.476 | 0.05111 | -0.089 | 9.32
-5.5 | 0.526 | 0.04836 | -0.09 | 10.869
-5 | 0.575 | 0.04627 | -0.091 | 12.429
-4.5 | 0.625 | 0.0442 | -0.093 | 14.133
-4 | 0.674 | 0.04249 | -0.094 | 15.869
-3.5 | 0.724 | 0.04107 | -0.096 | 17.63
-3 | 0.774 | 0.03985 | -0.1 | 19.429
-2.5 | 0.824 | 0.0389 | -0.103 | 21.189
-2 | 0.874 | 0.03837 | -0.105 | 22.787
-1.5 | 0.925 | 0.03804 | -0.107 | 24.306
-1 | 0.976 | 0.0377 | -0.115 | 25.887
-0.5 | 1.275 | 0.01548 | -0.247 | 82.397
0 | 1.304 | 0.01605 | -0.247 | 81.228
0.5 | 1.362 | 0.01634 | -0.247 | 83.354
1 | 1.419 | 0.01621 | -0.248 | 87.547
1.5 | 1.477 | 0.01671 | -0.248 | 88.368
2 | 1.533 | 0.01716 | -0.249 | 89.367
2.5 | 1.59 | 0.01764 | -0.249 | 90.132
3 | 1.646 | 0.01816 | -0.249 | 90.649
3.5 | 1.702 | 0.01876 | -0.249 | 90.703
4 | 1.758 | 0.01935 | -0.25 | 90.841
4.5 | 1.814 | 0.01999 | -0.25 | 90.745
5 | 1.869 | 0.02067 | -0.25 | 90.418
5.5 | 1.925 | 0.02148 | -0.251 | 89.612
6 | 1.981 | 0.02215 | -0.251 | 89.44
6.5 | 2.037 | 0.02295 | -0.252 | 88.764
7 | 2.092 | 0.02381 | -0.252 | 87.848
7.5 | 2.141 | 0.02491 | -0.251 | 85.958
8 | 2.121 | 0.02622 | -0.251 | 80.904
8.5 | 2.173 | 0.0436 | -0.253 | 49.831
9 | 2.199 | 0.04598 | -0.253 | 47.827
9.5 | 2.223 | 0.0483 | -0.253 | 46.025
10 | 2.244 | 0.05046 | -0.253 | 44.465
10.5 | 2.258 | 0.05273 | -0.254 | 42.827
11 | 2.267 | 0.0554 | -0.254 | 40.915
11.5 | 2.268 | 0.05823 | -0.254 | 38.953
12 | 2.238 | 0.08292 | -0.091 | 26.99
12.5 | 2.284 | 0.08906 | -0.089 | 25.648
13 | 2.33 | 0.09557 | -0.088 | 24.381
13.5 | 2.376 | 0.1028 | -0.086 | 23.112
14 | 2.421 | 0.11006 | -0.086 | 22.001
14.5 | 2.467 | 0.11893 | -0.085 | 20.74
15 | 2.511 | 0.12868 | -0.084 | 19.517
15.5 | 2.556 | 0.13949 | -0.084 | 18.326
16 | 2.601 | 0.15269 | -0.086 | 17.034
16.5 | 2.645 | 0.1667 | -0.085 | 15.866
17 | 2.688 | 0.18285 | -0.084 | 14.703
17.5 | 2.732 | 0.19551 | -0.083 | 13.972
18 | 2.775 | 0.2191 | -0.082 | 12.664
18.5 | 2.817 | 0.24595 | -0.078 | 11.454
19 | 2.859 | 0.27813 | -0.074 | 10.28
19.5 | 2.901 | 0.32042 | -0.073 | 9.054
20 | 2.942 | 0.39403 | -0.071 | 7.467

## 22. Re 250k Mach 0.25 (2)
BIGFOIL.COM POLAR EXPORT
fx72150b
FX 72-MS-150B |  |  |  | Cl Max: | 1.8463 | at alpha= | 15 | deg
XFOIL ncrit=9 |  |  |  | L/D Max: | 65.477 | at alpha= | 2.5 | deg
Re: | 250000 |  |  | Cd Min: | 0.2118 | at alpha= | -20 | deg
Mach: | 0.25 |  |  | Cl=0 at alpha= | -18.2921 | deg
|  |  |  | @ Cl=0.1, Cd= | 0.15935
|  |  |  | @ Cl=0.4, Cd= | 0.0784
|  |  |  | @ Cl=0.6, Cd= | 0.043274
alpha (deg) | Cl | Cd | Cm | Cl/Cd
-20 | -0.1418 | 0.2118 | -0.0771 | -0.6695
-19.5 | -0.1004 | 0.20356 | -0.0879 | -0.49322
-19 | -0.0578 | 0.19515 | -0.0991 | -0.29618
-18.5 | -0.0153 | 0.18682 | -0.1102 | -0.081897
-18 | 0.0215 | 0.1794 | -0.1197 | 0.11984
-17.5 | 0.0481 | 0.17322 | -0.1264 | 0.27768
-17 | 0.0725 | 0.16669 | -0.13 | 0.43494
-16.5 | 0.0927 | 0.16131 | -0.133 | 0.57467
-16 | 0.112 | 0.15614 | -0.1358 | 0.7173
-15.5 | 0.1313 | 0.1509 | -0.1387 | 0.87011
-15 | 0.1474 | 0.14617 | -0.1414 | 1.0084
-14 | 0.1834 | 0.1355 | -0.146 | 1.3535
-13.5 | 0.2018 | 0.13054 | -0.148 | 1.5459
-13 | 0.2202 | 0.12571 | -0.1502 | 1.7517
-12.5 | 0.2385 | 0.12078 | -0.1525 | 1.9747
-12 | 0.2535 | 0.11645 | -0.155 | 2.1769
-11.5 | 0.2681 | 0.11169 | -0.1574 | 2.4004
-11 | 0.2905 | 0.10637 | -0.1586 | 2.731
-10.5 | 0.3088 | 0.1019 | -0.1603 | 3.0304
-10 | 0.3258 | 0.09754 | -0.1626 | 3.3402
-9.5 | 0.3311 | 0.09479 | -0.1656 | 3.493
-9 | 0.3589 | 0.08862 | -0.1661 | 4.0499
-8.5 | 0.3786 | 0.08447 | -0.1672 | 4.4821
-8 | 0.3963 | 0.08055 | -0.1687 | 4.9199
-7.5 | 0.4016 | 0.07747 | -0.1717 | 5.1839
-7 | 0.4219 | 0.07261 | -0.1722 | 5.8105
-6.5 | 0.4417 | 0.06887 | -0.1722 | 6.4135
-6 | 0.4541 | 0.06535 | -0.1733 | 6.9487
-5.5 | 0.4572 | 0.06186 | -0.1755 | 7.3909
-5 | 0.4841 | 0.05824 | -0.1761 | 8.3122
-4.5 | 0.5269 | 0.05143 | -0.1955 | 10.245
-4 | 0.5492 | 0.04862 | -0.1911 | 11.2958
-3.5 | 0.6391 | 0.03916 | -0.2169 | 16.3202
-3 | 0.7188 | 0.03351 | -0.2308 | 21.4503
-2.5 | 0.7911 | 0.02963 | -0.2388 | 26.6993
-1.5 | 0.9702 | 0.02072 | -0.254 | 46.8243
-1 | 1.0287 | 0.01994 | -0.2549 | 51.5898
-0.5 | 1.0905 | 0.01948 | -0.2563 | 55.9805
0 | 1.1599 | 0.01904 | -0.2593 | 60.9191
0.5 | 1.2243 | 0.01899 | -0.2618 | 64.4708
1 | 1.2683 | 0.02001 | -0.2597 | 63.3833
1.5 | 1.3169 | 0.02077 | -0.2583 | 63.4039
2 | 1.3735 | 0.02132 | -0.2588 | 64.4231
2.5 | 1.4346 | 0.02191 | -0.2602 | 65.477
3 | 1.4667 | 0.02349 | -0.2571 | 62.4393
3.5 | 1.5044 | 0.02484 | -0.2549 | 60.5636
4 | 1.5535 | 0.02574 | -0.2544 | 60.3535
4.5 | 1.61 | 0.02646 | -0.2551 | 60.8466
5 | 1.4958 | 0.03482 | -0.2321 | 42.9581
6 | 1.5715 | 0.03757 | -0.2284 | 41.8286
6.5 | 1.7078 | 0.03408 | -0.2387 | 50.1115
8 | 1.2805 | 0.09107 | -0.1975 | 14.0606
8.5 | 1.3606 | 0.08802 | -0.1977 | 15.4579
9.5 | 1.3684 | 0.09981 | -0.1943 | 13.71
10 | 1.4291 | 0.09852 | -0.1937 | 14.5057
11 | 1.4922 | 0.10298 | -0.1914 | 14.4902
12 | 1.57 | 0.10506 | -0.1893 | 14.9438
13 | 1.6608 | 0.10443 | -0.1871 | 15.9035
14.5 | 1.7849 | 0.10481 | -0.1836 | 17.0299
15 | 1.8463 | 0.10222 | -0.1821 | 18.062
15.5 | 1.8326 | 0.11023 | -0.1805 | 16.6252
16 | 1.7902 | 0.12278 | -0.1799 | 14.5806
16.5 | 1.7404 | 0.13701 | -0.181 | 12.7027
17 | 1.6975 | 0.15064 | -0.1835 | 11.2686
17.5 | 1.681 | 0.16058 | -0.1857 | 10.4683
18 | 1.6739 | 0.16921 | -0.1882 | 9.8924
18.5 | 1.6733 | 0.17667 | -0.1905 | 9.4713
19 | 1.6792 | 0.1827 | -0.1924 | 9.191
19.5 | 1.6943 | 0.18683 | -0.1934 | 9.0687
20 | 1.7147 | 0.18971 | -0.1939 | 9.0385

## 23. Re 250k Mach 0.50 (1)
BIGFOIL.COM POLAR EXPORT
fx72150b
FX 72-MS-150B |  |  |  | Cl Max: | 3.396 | at alpha= | 20 | deg
JavaFoil+Calcfoil stall+Eppler ext transition |  |  |  | L/D Max: | 78.244 | at alpha= | 2.5 | deg
Re: | 250000 |  |  | Cd Min: | 0.01968 | at alpha= | 0 | deg
Mach: | 0.5 |  |  | Cl=0 at alpha= | -10.8981 | deg
|  |  |  | @ Cl=0.1, Cd= | 0.13504
|  |  |  | @ Cl=0.4, Cd= | 0.10541
|  |  |  | @ Cl=0.6, Cd= | 0.084609
alpha (deg) | Cl | Cd | Cm | Cl/Cd
-20 | -0.941 | 0.26576 | -0.122 | -3.542
-19.5 | -0.892 | 0.24969 | -0.122 | -3.573
-19 | -0.843 | 0.24242 | -0.123 | -3.476
-18.5 | -0.793 | 0.23834 | -0.124 | -3.326
-18 | -0.741 | 0.23139 | -0.119 | -3.202
-17.5 | -0.69 | 0.22601 | -0.117 | -3.054
-17 | -0.64 | 0.21845 | -0.118 | -2.928
-16.5 | -0.589 | 0.21447 | -0.119 | -2.745
-16 | -0.537 | 0.21051 | -0.119 | -2.553
-15.5 | -0.486 | 0.20662 | -0.12 | -2.352
-15 | -0.433 | 0.19447 | -0.112 | -2.228
-14.5 | -0.381 | 0.17986 | -0.112 | -2.12
-14 | -0.329 | 0.1766 | -0.113 | -1.864
-13.5 | -0.277 | 0.17106 | -0.113 | -1.618
-13 | -0.224 | 0.1668 | -0.114 | -1.343
-12.5 | -0.171 | 0.16324 | -0.115 | -1.049
-12 | -0.118 | 0.16127 | -0.115 | -0.732
-11.5 | -0.065 | 0.15809 | -0.115 | -0.409
-11 | -0.011 | 0.14702 | -0.108 | -0.076
-10.5 | 0.043 | 0.13786 | -0.107 | 0.309
-10 | 0.096 | 0.13558 | -0.108 | 0.711
-9.5 | 0.15 | 0.12827 | -0.108 | 1.173
-9 | 0.205 | 0.12577 | -0.109 | 1.627
-8.5 | 0.259 | 0.12265 | -0.109 | 2.112
-8 | 0.314 | 0.12135 | -0.109 | 2.585
-7.5 | 0.368 | 0.1124 | -0.101 | 3.273
-7 | 0.423 | 0.10039 | -0.104 | 4.212
-6.5 | 0.478 | 0.0988 | -0.104 | 4.836
-6 | 0.533 | 0.0974 | -0.103 | 5.47
-5.5 | 0.588 | 0.09266 | -0.104 | 6.345
-5 | 0.643 | 0.05576 | -0.099 | 11.53
-4.5 | 0.698 | 0.04972 | -0.098 | 14.041
-4 | 0.754 | 0.04658 | -0.099 | 16.177
-3.5 | 0.809 | 0.04459 | -0.101 | 18.147
-3 | 0.865 | 0.0433 | -0.105 | 19.975
-2.5 | 0.921 | 0.04218 | -0.109 | 21.834
-2 | 0.977 | 0.04142 | -0.114 | 23.595
-1.5 | 1.033 | 0.04099 | -0.116 | 25.21
-1 | 1.09 | 0.04077 | -0.119 | 26.724
-0.5 | 1.148 | 0.04053 | -0.129 | 28.315
0 | 1.439 | 0.01968 | -0.272 | 73.096
0.5 | 1.502 | 0.02015 | -0.272 | 74.561
1 | 1.566 | 0.02026 | -0.273 | 77.284
1.5 | 1.629 | 0.02097 | -0.273 | 77.699
2 | 1.693 | 0.02169 | -0.274 | 78.055
2.5 | 1.757 | 0.02246 | -0.274 | 78.244
3 | 1.821 | 0.0233 | -0.275 | 78.147
3.5 | 1.884 | 0.02426 | -0.275 | 77.654
4 | 1.946 | 0.02528 | -0.276 | 76.994
4.5 | 1.997 | 0.02658 | -0.274 | 75.159
5 | 2.056 | 0.02779 | -0.274 | 73.979
5.5 | 2.112 | 0.02925 | -0.274 | 72.21
6 | 2.165 | 0.03086 | -0.272 | 70.153
6.5 | 2.221 | 0.0325 | -0.272 | 68.354
7 | 2.276 | 0.03431 | -0.271 | 66.332
7.5 | 2.328 | 0.03635 | -0.27 | 64.053
8 | 2.285 | 0.0615 | -0.277 | 37.158
8.5 | 2.286 | 0.06563 | -0.277 | 34.829
9 | 2.262 | 0.07022 | -0.277 | 32.218
9.5 | 1.891 | 0.06549 | -0.097 | 28.868
10 | 1.749 | 0.07436 | -0.093 | 23.524
10.5 | 1.153 | 0.11161 | -0.096 | 10.328
11 | 1.179 | 0.12603 | -0.094 | 9.354
11.5 | 2.449 | 0.13989 | -0.092 | 17.507
12 | 2.503 | 0.15113 | -0.109 | 16.563
12.5 | 2.557 | 0.16083 | -0.119 | 15.899
13 | 2.61 | 0.16981 | -0.126 | 15.373
13.5 | 2.664 | 0.18009 | -0.132 | 14.792
14 | 2.718 | 0.19715 | -0.14 | 13.787
14.5 | 2.769 | 0.20372 | -0.141 | 13.594
15 | 2.821 | 0.2054 | -0.144 | 13.736
15.5 | 2.886 | 0.23125 | -0.164 | 12.478
16 | 2.937 | 0.23628 | -0.166 | 12.43
16.5 | 2.997 | 0.25182 | -0.175 | 11.9
17 | 3.052 | 0.32581 | -0.18 | 9.367
17.5 | 3.108 | 0.27073 | -0.185 | 11.481
18 | 3.17 | 0.28593 | -0.194 | 11.087
18.5 | 3.222 | 0.29422 | -0.195 | 10.95
19 | 3.282 | 0.30111 | -0.202 | 10.901
19.5 | 3.333 | 0.31034 | -0.203 | 10.74
20 | 3.396 | 0.32866 | -0.21 | 10.334

## 24. Re 250k Mach 0.50 (2)
BIGFOIL.COM POLAR EXPORT
fx72150b
FX 72-MS-150B |  |  |  | Cl Max: | 0.571 | at alpha= | -4 | deg
XFOIL ncrit=9 |  |  |  | L/D Max: | 9.3853 | at alpha= | -4 | deg
Re: | 250000 |  |  | Cd Min: | 0.21487 | at alpha= | -20 | deg
Mach: | 0.5 |  |  | Cl=0 at alpha= | -19.5428 | deg
|  |  |  | @ Cl=0.1, Cd= | 0.18234
|  |  |  | @ Cl=0.4, Cd= | 0.10752
|  |  |  | @ Cl=0.6, Cd= | 0.0604
alpha (deg) | Cl | Cd | Cm | Cl/Cd
-20 | -0.0374 | 0.21487 | -0.116 | -0.17406
-19.5 | 0.0035 | 0.20653 | -0.126 | 0.016947
-19 | 0.0331 | 0.19974 | -0.1323 | 0.16572
-18 | 0.0803 | 0.18769 | -0.1406 | 0.42783
-17.5 | 0.1037 | 0.18134 | -0.1437 | 0.57185
-17 | 0.1257 | 0.17568 | -0.1467 | 0.71551
-16.5 | 0.1471 | 0.17004 | -0.1497 | 0.86509
-16 | 0.1691 | 0.16445 | -0.1527 | 1.0283
-15.5 | 0.1906 | 0.15912 | -0.1562 | 1.1978
-15 | 0.2093 | 0.15408 | -0.1592 | 1.3584
-14.5 | 0.2333 | 0.14776 | -0.1615 | 1.5789
-14 | 0.2556 | 0.14226 | -0.1641 | 1.7967
-13.5 | 0.2766 | 0.13701 | -0.1667 | 2.0188
-13 | 0.2981 | 0.13182 | -0.1694 | 2.2614
-12.5 | 0.316 | 0.1274 | -0.1726 | 2.4804
-12 | 0.3351 | 0.12244 | -0.1751 | 2.7369
-11.5 | 0.3611 | 0.11636 | -0.1767 | 3.1033
-11 | 0.3817 | 0.11167 | -0.1787 | 3.4181
-10.5 | 0.4001 | 0.1075 | -0.1813 | 3.7219
-9.5 | 0.4407 | 0.09807 | -0.1847 | 4.4937
-9 | 0.4603 | 0.09388 | -0.1857 | 4.9031
-8.5 | 0.4811 | 0.08971 | -0.1875 | 5.3628
-8 | 0.4908 | 0.08689 | -0.1889 | 5.6485
-7.5 | 0.5076 | 0.08253 | -0.1898 | 6.1505
-7 | 0.5312 | 0.0783 | -0.1899 | 6.7842
-6.5 | 0.5416 | 0.07526 | -0.189 | 7.1964
-6 | 0.5367 | 0.07339 | -0.1904 | 7.313
-5.5 | 0.5613 | 0.06876 | -0.1878 | 8.1632
-5 | 0.5546 | 0.06701 | -0.1827 | 8.2764
-4.5 | 0.552 | 0.06524 | -0.1874 | 8.4611
-4 | 0.571 | 0.06084 | -0.1848 | 9.3853
-3.5 | 0.541 | 0.06043 | -0.174 | 8.9525
-2.5 | 0.2047 | 0.08274 | -0.1055 | 2.474
-2 | 0.2616 | 0.07646 | -0.1229 | 3.4214
-1.5 | 0.3232 | 0.07052 | -0.1308 | 4.5831
-1 | 0.4782 | 0.0604 | -0.1643 | 7.9172

## 25. Re 500k Mach 0.00 (1)
BIGFOIL.COM POLAR EXPORT
fx72150b
FX 72-MS-150B |  |  |  | Cl Max: | 2.853 | at alpha= | 20 | deg
JavaFoil+Calcfoil stall+Eppler ext transition |  |  |  | L/D Max: | 125.19 | at alpha= | 5 | deg
Re: | 500000 |  |  | Cd Min: | 0.01175 | at alpha= | -1.5 | deg
Mach: | 0 |  |  | Cl=0 at alpha= | -10.8936 | deg
|  |  |  | @ Cl=0.1, Cd= | 0.069644
|  |  |  | @ Cl=0.4, Cd= | 0.049663
|  |  |  | @ Cl=0.6, Cd= | 0.040758
alpha (deg) | Cl | Cd | Cm | Cl/Cd
-20 | -0.81 | 0.25375 | -0.085 | -3.191
-19.5 | -0.767 | 0.2407 | -0.085 | -3.188
-19 | -0.725 | 0.23093 | -0.085 | -3.138
-18.5 | -0.682 | 0.22075 | -0.085 | -3.088
-18 | -0.639 | 0.18943 | -0.085 | -3.371
-17.5 | -0.595 | 0.18031 | -0.086 | -3.301
-17 | -0.552 | 0.17205 | -0.086 | -3.206
-16.5 | -0.508 | 0.16634 | -0.086 | -3.052
-16 | -0.463 | 0.15864 | -0.086 | -2.921
-15.5 | -0.419 | 0.13809 | -0.086 | -3.034
-15 | -0.374 | 0.13107 | -0.086 | -2.856
-14.5 | -0.329 | 0.12628 | -0.086 | -2.609
-14 | -0.284 | 0.13271 | -0.085 | -2.143
-13.5 | -0.239 | 0.10645 | -0.086 | -2.246
-13 | -0.194 | 0.10017 | -0.086 | -1.932
-12.5 | -0.148 | 0.10264 | -0.086 | -1.441
-12 | -0.102 | 0.09796 | -0.085 | -1.041
-11.5 | -0.056 | 0.09155 | -0.085 | -0.61
-11 | -0.01 | 0.082 | -0.085 | -0.117
-10.5 | 0.037 | 0.07658 | -0.086 | 0.481
-10 | 0.083 | 0.07129 | -0.086 | 1.17
-9.5 | 0.13 | 0.06674 | -0.085 | 1.95
-9 | 0.177 | 0.06278 | -0.086 | 2.82
-8.5 | 0.224 | 0.05915 | -0.085 | 3.788
-8 | 0.271 | 0.05796 | -0.085 | 4.68
-7.5 | 0.319 | 0.0546 | -0.087 | 5.835
-7 | 0.366 | 0.05154 | -0.088 | 7.103
-6.5 | 0.414 | 0.04889 | -0.088 | 8.461
-6 | 0.461 | 0.0464 | -0.09 | 9.943
-5.5 | 0.509 | 0.04422 | -0.091 | 11.515
-5 | 0.557 | 0.04229 | -0.092 | 13.171
-4.5 | 0.605 | 0.04058 | -0.095 | 14.913
-4 | 0.653 | 0.039 | -0.097 | 16.753
-3.5 | 0.702 | 0.03766 | -0.101 | 18.636
-3 | 0.75 | 0.03653 | -0.104 | 20.541
-2.5 | 0.799 | 0.03563 | -0.106 | 22.424
-2 | 0.848 | 0.03484 | -0.111 | 24.345
-1.5 | 1.115 | 0.01175 | -0.24 | 94.862
-1 | 1.175 | 0.01193 | -0.241 | 98.445
-0.5 | 1.235 | 0.01212 | -0.242 | 101.875
0 | 1.28 | 0.01234 | -0.243 | 103.67
0.5 | 1.337 | 0.01194 | -0.243 | 112.06
1 | 1.395 | 0.01216 | -0.244 | 114.714
1.5 | 1.452 | 0.01248 | -0.245 | 116.418
2 | 1.51 | 0.01274 | -0.245 | 118.521
2.5 | 1.566 | 0.01301 | -0.246 | 120.368
3 | 1.623 | 0.01331 | -0.246 | 121.883
3.5 | 1.679 | 0.01366 | -0.247 | 122.856
4 | 1.734 | 0.01399 | -0.247 | 123.968
4.5 | 1.79 | 0.01435 | -0.247 | 124.697
5 | 1.844 | 0.01473 | -0.248 | 125.19
5.5 | 1.899 | 0.01518 | -0.248 | 125.08
6 | 1.953 | 0.01562 | -0.248 | 125.013
6.5 | 2.006 | 0.01609 | -0.249 | 124.706
7 | 2.059 | 0.01661 | -0.249 | 124.005
7.5 | 2.112 | 0.01715 | -0.249 | 123.157
8 | 2.108 | 0.01774 | -0.249 | 118.876
8.5 | 2.127 | 0.03523 | -0.247 | 60.371
9 | 2.163 | 0.03693 | -0.247 | 58.554
9.5 | 2.195 | 0.03827 | -0.247 | 57.346
10 | 2.223 | 0.04003 | -0.248 | 55.547
10.5 | 2.248 | 0.04159 | -0.249 | 54.061
11 | 2.268 | 0.0435 | -0.249 | 52.149
11.5 | 2.28 | 0.04573 | -0.249 | 49.85
12 | 2.556 | 0.04808 | -0.248 | 53.16
12.5 | 2.606 | 0.05035 | -0.249 | 51.745
13 | 2.655 | 0.05271 | -0.249 | 50.366
13.5 | 2.704 | 0.0551 | -0.249 | 49.072
14 | 2.753 | 0.05776 | -0.249 | 47.655
14.5 | 2.801 | 0.06038 | -0.249 | 46.39
15 | 2.848 | 0.06302 | -0.249 | 45.195
15.5 | 2.476 | 0.11628 | -0.089 | 21.294
16 | 2.519 | 0.12368 | -0.089 | 20.367
16.5 | 2.562 | 0.13083 | -0.088 | 19.579
17 | 2.604 | 0.13775 | -0.089 | 18.903
17.5 | 2.648 | 0.14722 | -0.1 | 17.986
18 | 2.692 | 0.15618 | -0.107 | 17.234
18.5 | 2.732 | 0.16524 | -0.105 | 16.535
19 | 2.774 | 0.17518 | -0.107 | 15.834
19.5 | 2.813 | 0.18611 | -0.102 | 15.115
20 | 2.853 | 0.1967 | -0.101 | 14.506

## 26. Re 500k Mach 0.00 (2)
BIGFOIL.COM POLAR EXPORT
fx72150b
FX 72-MS-150B |  |  |  | Cl Max: | 2.1147 | at alpha= | 11.5 | deg
XFOIL ncrit=9 |  |  |  | L/D Max: | 116.436 | at alpha= | 6.5 | deg
Re: | 500000 |  |  | Cd Min: | 0.1997 | at alpha= | -20 | deg
Mach: | 0 |  |  | Cl=0 at alpha= | -18.5335 | deg
|  |  |  | @ Cl=0.1, Cd= | 0.15028
|  |  |  | @ Cl=0.4, Cd= | 0.066519
|  |  |  | @ Cl=0.6, Cd= | 0.032387
alpha (deg) | Cl | Cd | Cm | Cl/Cd
-20 | -0.0888 | 0.1997 | -0.0926 | -0.44467
-19.5 | -0.0466 | 0.19146 | -0.104 | -0.24339
-19 | -0.0195 | 0.18502 | -0.1102 | -0.10539
-18.5 | 0.0014 | 0.17936 | -0.1142 | 0.0078055
-18 | 0.0197 | 0.17395 | -0.1178 | 0.11325
-17 | 0.0544 | 0.16294 | -0.1242 | 0.33387
-16.5 | 0.0741 | 0.15746 | -0.1267 | 0.4706
-16 | 0.0924 | 0.15236 | -0.1295 | 0.60646
-15.5 | 0.1111 | 0.14725 | -0.1323 | 0.7545
-15 | 0.1289 | 0.14207 | -0.135 | 0.9073
-14.5 | 0.1469 | 0.13679 | -0.1377 | 1.0739
-14 | 0.1602 | 0.13186 | -0.1409 | 1.2149
-13.5 | 0.1764 | 0.12651 | -0.1436 | 1.3944
-13 | 0.1975 | 0.12104 | -0.1454 | 1.6317
-12.5 | 0.2166 | 0.11623 | -0.1474 | 1.8635
-12 | 0.2349 | 0.11149 | -0.1496 | 2.1069
-11.5 | 0.2524 | 0.10674 | -0.1517 | 2.3646
-11 | 0.2687 | 0.10195 | -0.1539 | 2.6356
-10.5 | 0.2747 | 0.09784 | -0.1574 | 2.8076
-10 | 0.3001 | 0.09238 | -0.158 | 3.2485
-9.5 | 0.3202 | 0.08828 | -0.1594 | 3.6271
-9 | 0.3379 | 0.08413 | -0.161 | 4.0164
-8.5 | 0.3548 | 0.07993 | -0.1627 | 4.4389
-8 | 0.3682 | 0.07572 | -0.1648 | 4.8627
-7.5 | 0.3721 | 0.07109 | -0.1681 | 5.2342
-7 | 0.3975 | 0.06707 | -0.1673 | 5.9266
-6.5 | 0.4137 | 0.0635 | -0.1679 | 6.515
-6 | 0.4228 | 0.06009 | -0.1678 | 7.0361
-5.5 | 0.4404 | 0.05307 | -0.1791 | 8.2985
-5 | 0.4652 | 0.04996 | -0.1784 | 9.3114
-4.5 | 0.5039 | 0.04529 | -0.1854 | 11.1261
-4 | 0.5899 | 0.03327 | -0.213 | 17.7307
-3.5 | 0.6822 | 0.0252 | -0.2304 | 27.0714
-3 | 0.7565 | 0.02153 | -0.2379 | 35.137
-2.5 | 0.8408 | 0.01598 | -0.245 | 52.6158
-2 | 0.9042 | 0.01445 | -0.2472 | 62.5744
-1.5 | 0.9672 | 0.01334 | -0.2494 | 72.5037
-1 | 1.0271 | 0.01287 | -0.2509 | 79.8057
-0.5 | 1.0883 | 0.01254 | -0.2527 | 86.7863
0 | 1.1507 | 0.01222 | -0.2548 | 94.1653
0.5 | 1.2122 | 0.01199 | -0.2572 | 101.1009
1 | 1.2665 | 0.01226 | -0.2573 | 103.3034
1.5 | 1.3207 | 0.01259 | -0.2575 | 104.9007
2 | 1.3756 | 0.01287 | -0.2579 | 106.8842
2.5 | 1.4319 | 0.0132 | -0.2587 | 108.4773
3 | 1.4872 | 0.01359 | -0.2594 | 109.4334
3.5 | 1.54 | 0.01387 | -0.2596 | 111.031
4 | 1.5931 | 0.01419 | -0.2599 | 112.2692
4.5 | 1.6466 | 0.0145 | -0.2604 | 113.5586
5 | 1.701 | 0.01485 | -0.261 | 114.5455
5.5 | 1.7568 | 0.01533 | -0.262 | 114.5988
6 | 1.8068 | 0.01575 | -0.262 | 114.7175
6.5 | 1.849 | 0.01588 | -0.2603 | 116.4358
7 | 1.8984 | 0.01638 | -0.2602 | 115.8974
7.5 | 1.9493 | 0.01687 | -0.2603 | 115.5483
8 | 2.0048 | 0.01737 | -0.2613 | 115.4174
8.5 | 2.0359 | 0.01784 | -0.2578 | 114.12
9 | 2.0743 | 0.01807 | -0.2555 | 114.7925
9.5 | 2.0911 | 0.01866 | -0.2493 | 112.0632
10 | 2.1086 | 0.01923 | -0.2434 | 109.6516
10.5 | 2.105 | 0.02089 | -0.2351 | 100.7659
11 | 2.1122 | 0.02279 | -0.2292 | 92.681
11.5 | 2.1147 | 0.0254 | -0.2233 | 83.2559
12 | 2.1074 | 0.02915 | -0.2169 | 72.295
12.5 | 2.0865 | 0.03463 | -0.21 | 60.2512
13 | 2.0448 | 0.043 | -0.2025 | 47.5535
13.5 | 1.9856 | 0.05435 | -0.1952 | 36.5336
14 | 1.9325 | 0.06621 | -0.1899 | 29.1874
14.5 | 1.8831 | 0.07853 | -0.1859 | 23.9794
15 | 1.8368 | 0.09118 | -0.1831 | 20.1448
15.5 | 1.7961 | 0.10351 | -0.1814 | 17.3519
16 | 1.7559 | 0.1161 | -0.1806 | 15.124
16.5 | 1.7244 | 0.12765 | -0.1806 | 13.5088

## 27. Re 500k Mach 0.10 (1)
BIGFOIL.COM POLAR EXPORT
fx72150b
FX 72-MS-150B |  |  |  | Cl Max: | 2.866 | at alpha= | 20 | deg
JavaFoil+Calcfoil stall+Eppler ext transition |  |  |  | L/D Max: | 124.439 | at alpha= | 5 | deg
Re: | 500000 |  |  | Cd Min: | 0.01184 | at alpha= | -1.5 | deg
Mach: | 0.1 |  |  | Cl=0 at alpha= | -10.8936 | deg
|  |  |  | @ Cl=0.1, Cd= | 0.070692
|  |  |  | @ Cl=0.4, Cd= | 0.049903
|  |  |  | @ Cl=0.6, Cd= | 0.040945
alpha (deg) | Cl | Cd | Cm | Cl/Cd
-20 | -0.814 | 0.22169 | -0.086 | -3.671
-19.5 | -0.771 | 0.21277 | -0.086 | -3.625
-19 | -0.729 | 0.2043 | -0.087 | -3.566
-18.5 | -0.685 | 0.19564 | -0.087 | -3.503
-18 | -0.642 | 0.17868 | -0.087 | -3.593
-17.5 | -0.598 | 0.17316 | -0.087 | -3.455
-17 | -0.554 | 0.16519 | -0.087 | -3.356
-16.5 | -0.51 | 0.15759 | -0.087 | -3.237
-16 | -0.466 | 0.15055 | -0.088 | -3.094
-15.5 | -0.421 | 0.13621 | -0.088 | -3.092
-15 | -0.376 | 0.12968 | -0.087 | -2.902
-14.5 | -0.331 | 0.12358 | -0.087 | -2.68
-14 | -0.286 | 0.11819 | -0.087 | -2.418
-13.5 | -0.24 | 0.10719 | -0.087 | -2.242
-13 | -0.195 | 0.10118 | -0.088 | -1.923
-12.5 | -0.149 | 0.09568 | -0.087 | -1.553
-12 | -0.102 | 0.09857 | -0.087 | -1.04
-11.5 | -0.056 | 0.09284 | -0.086 | -0.605
-11 | -0.01 | 0.08278 | -0.086 | -0.117
-10.5 | 0.037 | 0.07755 | -0.086 | 0.477
-10 | 0.084 | 0.07238 | -0.087 | 1.158
-9.5 | 0.131 | 0.06742 | -0.086 | 1.94
-9 | 0.178 | 0.06358 | -0.086 | 2.798
-8.5 | 0.225 | 0.06211 | -0.086 | 3.626
-8 | 0.273 | 0.05842 | -0.086 | 4.667
-7.5 | 0.32 | 0.0547 | -0.087 | 5.854
-7 | 0.368 | 0.05177 | -0.088 | 7.106
-6.5 | 0.416 | 0.04897 | -0.089 | 8.49
-6 | 0.464 | 0.04658 | -0.09 | 9.955
-5.5 | 0.512 | 0.04428 | -0.091 | 11.556
-5 | 0.56 | 0.04242 | -0.092 | 13.198
-4.5 | 0.608 | 0.04065 | -0.094 | 14.959
-4 | 0.657 | 0.03907 | -0.098 | 16.808
-3.5 | 0.705 | 0.03773 | -0.101 | 18.695
-3 | 0.754 | 0.03661 | -0.104 | 20.599
-2.5 | 0.803 | 0.0357 | -0.106 | 22.488
-2 | 0.852 | 0.03495 | -0.111 | 24.386
-1.5 | 1.12 | 0.01184 | -0.242 | 94.605
-1 | 1.181 | 0.01203 | -0.242 | 98.147
-0.5 | 1.241 | 0.01222 | -0.243 | 101.548
0 | 1.286 | 0.01243 | -0.244 | 103.431
0.5 | 1.344 | 0.01203 | -0.244 | 111.732
1 | 1.402 | 0.01226 | -0.245 | 114.342
1.5 | 1.459 | 0.01259 | -0.246 | 115.914
2 | 1.516 | 0.01285 | -0.246 | 118.005
2.5 | 1.573 | 0.01313 | -0.247 | 119.792
3 | 1.63 | 0.01344 | -0.247 | 121.263
3.5 | 1.686 | 0.0138 | -0.248 | 122.203
4 | 1.742 | 0.01413 | -0.248 | 123.265
4.5 | 1.797 | 0.0145 | -0.249 | 123.989
5 | 1.852 | 0.01489 | -0.249 | 124.439
5.5 | 1.907 | 0.01535 | -0.249 | 124.212
6 | 1.961 | 0.0158 | -0.249 | 124.135
6.5 | 2.015 | 0.01628 | -0.25 | 123.749
7 | 2.068 | 0.01681 | -0.25 | 123.018
7.5 | 2.121 | 0.01736 | -0.25 | 122.175
8 | 2.116 | 0.01797 | -0.25 | 117.772
8.5 | 2.135 | 0.03575 | -0.248 | 59.735
9 | 2.17 | 0.03743 | -0.249 | 57.981
9.5 | 2.202 | 0.03912 | -0.249 | 56.292
10 | 2.23 | 0.04063 | -0.249 | 54.88
10.5 | 2.253 | 0.04224 | -0.25 | 53.343
11 | 2.27 | 0.04432 | -0.25 | 51.228
11.5 | 2.28 | 0.04664 | -0.25 | 48.894
12 | 2.567 | 0.04902 | -0.249 | 52.364
12.5 | 2.617 | 0.05128 | -0.25 | 51.038
13 | 2.667 | 0.05371 | -0.25 | 49.657
13.5 | 2.716 | 0.05617 | -0.25 | 48.356
14 | 2.765 | 0.0589 | -0.25 | 46.944
14.5 | 2.813 | 0.0614 | -0.25 | 45.819
15 | 2.445 | 0.11029 | -0.091 | 22.17
15.5 | 2.489 | 0.1177 | -0.09 | 21.143
16 | 2.532 | 0.12452 | -0.09 | 20.332
16.5 | 2.574 | 0.13211 | -0.087 | 19.485
17 | 2.617 | 0.14123 | -0.091 | 18.532
17.5 | 2.661 | 0.15005 | -0.098 | 17.733
18 | 2.703 | 0.15939 | -0.101 | 16.96
18.5 | 2.745 | 0.16947 | -0.102 | 16.199
19 | 2.786 | 0.18008 | -0.1 | 15.47
19.5 | 2.826 | 0.19763 | -0.099 | 14.301
20 | 2.866 | 0.20665 | -0.092 | 13.867

## 28. Re 500k Mach 0.10 (2)
BIGFOIL.COM POLAR EXPORT
fx72150b
FX 72-MS-150B |  |  |  | Cl Max: | 2.1172 | at alpha= | 11.5 | deg
XFOIL ncrit=9 |  |  |  | L/D Max: | 115.189 | at alpha= | 6.5 | deg
Re: | 500000 |  |  | Cd Min: | 0.19953 | at alpha= | -20 | deg
Mach: | 0.1 |  |  | Cl=0 at alpha= | -18.5784 | deg
|  |  |  | @ Cl=0.1, Cd= | 0.15124
|  |  |  | @ Cl=0.4, Cd= | 0.067709
|  |  |  | @ Cl=0.6, Cd= | 0.033103
alpha (deg) | Cl | Cd | Cm | Cl/Cd
-20 | -0.0828 | 0.19953 | -0.0947 | -0.41498
-19.5 | -0.0427 | 0.19155 | -0.1054 | -0.22292
-19 | -0.0172 | 0.18531 | -0.111 | -0.092817
-18.5 | 0.0032 | 0.1797 | -0.1149 | 0.017807
-18 | 0.0214 | 0.1743 | -0.1184 | 0.12278
-17 | 0.0567 | 0.16323 | -0.1248 | 0.34736
-16.5 | 0.0764 | 0.15777 | -0.1274 | 0.48425
-16 | 0.0948 | 0.15266 | -0.1301 | 0.62099
-15.5 | 0.1136 | 0.14752 | -0.133 | 0.77007
-15 | 0.1316 | 0.14233 | -0.1356 | 0.92461
-14.5 | 0.1498 | 0.13703 | -0.1384 | 1.0932
-14 | 0.1632 | 0.13212 | -0.1417 | 1.2352
-13.5 | 0.1801 | 0.12666 | -0.1442 | 1.4219
-13 | 0.201 | 0.12125 | -0.1462 | 1.6577
-12.5 | 0.22 | 0.11646 | -0.1481 | 1.8891
-12 | 0.2384 | 0.1117 | -0.1504 | 2.1343
-11.5 | 0.2561 | 0.10693 | -0.1524 | 2.395
-11 | 0.2723 | 0.10216 | -0.1547 | 2.6654
-10 | 0.3045 | 0.09256 | -0.1588 | 3.2898
-9.5 | 0.3244 | 0.08848 | -0.1602 | 3.6664
-9 | 0.3423 | 0.08429 | -0.1618 | 4.061
-8.5 | 0.3592 | 0.08011 | -0.1635 | 4.4838
-8 | 0.3722 | 0.07589 | -0.1657 | 4.9045
-7.5 | 0.3773 | 0.07123 | -0.1687 | 5.2969
-7 | 0.4027 | 0.06729 | -0.1681 | 5.9845
-6.5 | 0.4189 | 0.06371 | -0.1687 | 6.5751
-6 | 0.4283 | 0.06024 | -0.1686 | 7.1099
-5.5 | 0.444 | 0.05355 | -0.1792 | 8.2913
-5 | 0.4687 | 0.05042 | -0.1784 | 9.2959
-4.5 | 0.5058 | 0.04582 | -0.1849 | 11.0388
-4 | 0.589 | 0.03408 | -0.2121 | 17.2829
-3.5 | 0.6837 | 0.02567 | -0.2308 | 26.6342
-2.5 | 0.8439 | 0.01626 | -0.2459 | 51.9004
-2 | 0.9085 | 0.01462 | -0.2483 | 62.1409
-1.5 | 0.9717 | 0.01344 | -0.2505 | 72.2991
-1 | 1.0317 | 0.01305 | -0.2519 | 79.0575
-0.5 | 1.0939 | 0.01264 | -0.2538 | 86.5427
0 | 1.1565 | 0.01241 | -0.2559 | 93.191
0.5 | 1.2186 | 0.01208 | -0.2584 | 100.8775
1 | 1.2734 | 0.01237 | -0.2585 | 102.9426
1.5 | 1.328 | 0.0127 | -0.2587 | 104.5669
2 | 1.3834 | 0.013 | -0.2591 | 106.4154
2.5 | 1.4408 | 0.0134 | -0.2601 | 107.5224
3 | 1.4948 | 0.01373 | -0.2604 | 108.8711
3.5 | 1.5481 | 0.01403 | -0.2607 | 110.3421
4 | 1.6018 | 0.01436 | -0.261 | 111.546
4.5 | 1.656 | 0.01468 | -0.2615 | 112.8065
5 | 1.7111 | 0.01506 | -0.2622 | 113.6189
5.5 | 1.768 | 0.01563 | -0.2634 | 113.1158
6 | 1.8154 | 0.016 | -0.2627 | 113.4625
6.5 | 1.858 | 0.01613 | -0.261 | 115.1891
7 | 1.9081 | 0.01664 | -0.2609 | 114.6695
7.5 | 1.9602 | 0.01715 | -0.2612 | 114.2974
8 | 2.0124 | 0.01769 | -0.2614 | 113.7592
8.5 | 2.0437 | 0.0182 | -0.2578 | 112.2912
9 | 2.0845 | 0.01841 | -0.2558 | 113.2265
9.5 | 2.0958 | 0.01912 | -0.2486 | 109.613
10 | 2.1147 | 0.01973 | -0.243 | 107.182
10.5 | 2.1095 | 0.02154 | -0.2345 | 97.9341
11 | 2.1151 | 0.02363 | -0.2284 | 89.5091
11.5 | 2.1172 | 0.02639 | -0.2226 | 80.2274
12 | 2.1082 | 0.0304 | -0.2161 | 69.3487
12.5 | 2.0854 | 0.03625 | -0.2093 | 57.5283
13 | 2.042 | 0.045 | -0.2019 | 45.3778
13.5 | 1.9817 | 0.05666 | -0.1948 | 34.9753
14 | 1.9274 | 0.06883 | -0.1896 | 28.0023
14.5 | 1.8784 | 0.08122 | -0.1858 | 23.1273
15 | 1.8319 | 0.09397 | -0.1832 | 19.4945
15.5 | 1.7906 | 0.10648 | -0.1817 | 16.8163
16 | 1.7507 | 0.11908 | -0.1811 | 14.7019
16.5 | 1.7219 | 0.13026 | -0.1813 | 13.2189

## 29. Re 500k Mach 0.25 (1)
BIGFOIL.COM POLAR EXPORT
fx72150b
FX 72-MS-150B |  |  |  | Cl Max: | 2.944 | at alpha= | 20 | deg
JavaFoil+Calcfoil stall+Eppler ext transition |  |  |  | L/D Max: | 119.898 | at alpha= | 5 | deg
Re: | 500000 |  |  | Cd Min: | 0.01257 | at alpha= | -1 | deg
Mach: | 0.25 |  |  | Cl=0 at alpha= | -10.8958 | deg
|  |  |  | @ Cl=0.1, Cd= | 0.072082
|  |  |  | @ Cl=0.4, Cd= | 0.05188
|  |  |  | @ Cl=0.6, Cd= | 0.042115
alpha (deg) | Cl | Cd | Cm | Cl/Cd
-20 | -0.838 | 0.2011 | -0.095 | -4.165
-19.5 | -0.794 | 0.18867 | -0.095 | -4.207
-19 | -0.75 | 0.17915 | -0.095 | -4.184
-18.5 | -0.705 | 0.17074 | -0.095 | -4.13
-18 | -0.661 | 0.16327 | -0.095 | -4.046
-17.5 | -0.616 | 0.15608 | -0.096 | -3.944
-17 | -0.57 | 0.18527 | -0.095 | -3.078
-16.5 | -0.525 | 0.17114 | -0.095 | -3.067
-16 | -0.479 | 0.15457 | -0.096 | -3.1
-15.5 | -0.433 | 0.14396 | -0.096 | -3.01
-15 | -0.387 | 0.13543 | -0.096 | -2.858
-14.5 | -0.341 | 0.12761 | -0.095 | -2.669
-14 | -0.294 | 0.11918 | -0.095 | -2.467
-13.5 | -0.247 | 0.11213 | -0.094 | -2.204
-13 | -0.2 | 0.10464 | -0.093 | -1.912
-12.5 | -0.153 | 0.09749 | -0.094 | -1.568
-12 | -0.105 | 0.09239 | -0.093 | -1.141
-11.5 | -0.058 | 0.08699 | -0.092 | -0.664
-11 | -0.01 | 0.08034 | -0.092 | -0.124
-10.5 | 0.038 | 0.0756 | -0.092 | 0.503
-10 | 0.086 | 0.07158 | -0.092 | 1.204
-9.5 | 0.134 | 0.0733 | -0.091 | 1.834
-9 | 0.183 | 0.07058 | -0.091 | 2.591
-8.5 | 0.231 | 0.06548 | -0.09 | 3.535
-8 | 0.28 | 0.0609 | -0.089 | 4.601
-7.5 | 0.329 | 0.05714 | -0.089 | 5.758
-7 | 0.378 | 0.05329 | -0.089 | 7.093
-6.5 | 0.427 | 0.05015 | -0.09 | 8.518
-6 | 0.476 | 0.04739 | -0.091 | 10.053
-5.5 | 0.526 | 0.04505 | -0.093 | 11.671
-5 | 0.575 | 0.04302 | -0.093 | 13.37
-4.5 | 0.625 | 0.04121 | -0.096 | 15.161
-4 | 0.675 | 0.03957 | -0.099 | 17.05
-3.5 | 0.725 | 0.03818 | -0.102 | 18.982
-3 | 0.775 | 0.03703 | -0.106 | 20.922
-2.5 | 0.825 | 0.03611 | -0.108 | 22.842
-2 | 0.875 | 0.03554 | -0.112 | 24.632
-1.5 | 0.927 | 0.03501 | -0.119 | 26.472
-1 | 1.213 | 0.01257 | -0.249 | 96.502
-0.5 | 1.275 | 0.01268 | -0.249 | 100.603
0 | 1.318 | 0.01293 | -0.25 | 101.922
0.5 | 1.377 | 0.0131 | -0.251 | 105.147
1 | 1.437 | 0.01281 | -0.251 | 112.16
1.5 | 1.495 | 0.01316 | -0.252 | 113.652
2 | 1.554 | 0.01346 | -0.252 | 115.433
2.5 | 1.612 | 0.01379 | -0.253 | 116.915
3 | 1.67 | 0.01413 | -0.253 | 118.126
3.5 | 1.727 | 0.01455 | -0.254 | 118.738
4 | 1.784 | 0.01495 | -0.254 | 119.362
4.5 | 1.841 | 0.01537 | -0.254 | 119.795
5 | 1.897 | 0.01582 | -0.255 | 119.898
5.5 | 1.953 | 0.01639 | -0.255 | 119.12
6 | 2.008 | 0.01685 | -0.255 | 119.194
6.5 | 2.063 | 0.01739 | -0.256 | 118.606
7 | 2.118 | 0.01799 | -0.256 | 117.739
7.5 | 2.172 | 0.01863 | -0.256 | 116.597
8 | 2.159 | 0.01932 | -0.256 | 111.774
8.5 | 2.18 | 0.03871 | -0.254 | 56.314
9 | 2.212 | 0.04064 | -0.255 | 54.425
9.5 | 2.239 | 0.0425 | -0.255 | 52.677
10 | 2.257 | 0.0445 | -0.255 | 50.709
10.5 | 2.267 | 0.04671 | -0.255 | 48.539
11 | 2.275 | 0.04909 | -0.255 | 46.332
11.5 | 2.276 | 0.05163 | -0.255 | 44.091
12 | 2.63 | 0.0543 | -0.255 | 48.437
12.5 | 2.681 | 0.05695 | -0.256 | 47.081
13 | 2.331 | 0.08984 | -0.092 | 25.944
13.5 | 2.376 | 0.09584 | -0.09 | 24.794
14 | 2.422 | 0.1027 | -0.091 | 23.583
14.5 | 2.467 | 0.1104 | -0.09 | 22.347
15 | 2.512 | 0.11831 | -0.088 | 21.232
15.5 | 2.557 | 0.12809 | -0.089 | 19.961
16 | 2.601 | 0.13626 | -0.091 | 19.091
16.5 | 2.645 | 0.14889 | -0.091 | 17.768
17 | 2.689 | 0.16065 | -0.09 | 16.739
17.5 | 2.732 | 0.17487 | -0.09 | 15.625
18 | 2.776 | 0.1911 | -0.09 | 14.524
18.5 | 2.818 | 0.21701 | -0.088 | 12.986
19 | 2.86 | 0.23605 | -0.087 | 12.117
19.5 | 2.902 | 0.27238 | -0.089 | 10.655
20 | 2.944 | 0.30992 | -0.089 | 9.499

## 30. Re 500k Mach 0.25 (2)
BIGFOIL.COM POLAR EXPORT
fx72150b
FX 72-MS-150B |  |  |  | Cl Max: | 2.1387 | at alpha= | 10.5 | deg
XFOIL ncrit=9 |  |  |  | L/D Max: | 107.755 | at alpha= | 6.5 | deg
Re: | 500000 |  |  | Cd Min: | 0.19935 | at alpha= | -20 | deg
Mach: | 0.25 |  |  | Cl=0 at alpha= | -18.8209 | deg
|  |  |  | @ Cl=0.1, Cd= | 0.15652
|  |  |  | @ Cl=0.4, Cd= | 0.07475
|  |  |  | @ Cl=0.6, Cd= | 0.037573
alpha (deg) | Cl | Cd | Cm | Cl/Cd
-20 | -0.0554 | 0.19935 | -0.1046 | -0.2779
-19.5 | -0.0284 | 0.19298 | -0.1106 | -0.14717
-19 | -0.0072 | 0.18721 | -0.1146 | -0.038459
-18.5 | 0.0129 | 0.18164 | -0.1183 | 0.07102
-17 | 0.0693 | 0.16489 | -0.1282 | 0.42028
-16.5 | 0.089 | 0.15949 | -0.1309 | 0.55803
-16 | 0.1083 | 0.15428 | -0.1338 | 0.70197
-15.5 | 0.1279 | 0.14904 | -0.1367 | 0.85816
-15 | 0.1467 | 0.14372 | -0.1395 | 1.0207
-14.5 | 0.1655 | 0.13837 | -0.1424 | 1.1961
-13.5 | 0.1995 | 0.12764 | -0.1481 | 1.563
-13 | 0.2198 | 0.12246 | -0.1502 | 1.7949
-12.5 | 0.239 | 0.11762 | -0.1524 | 2.032
-12 | 0.258 | 0.11282 | -0.1547 | 2.2868
-11.5 | 0.2761 | 0.10799 | -0.1568 | 2.5567
-11 | 0.2925 | 0.10323 | -0.1594 | 2.8335
-10 | 0.3278 | 0.09363 | -0.1632 | 3.501
-9.5 | 0.3479 | 0.08946 | -0.1647 | 3.8889
-9 | 0.3659 | 0.08527 | -0.1664 | 4.2911
-8.5 | 0.3834 | 0.08099 | -0.1682 | 4.7339
-8 | 0.394 | 0.07701 | -0.1707 | 5.1162
-7.5 | 0.4064 | 0.07234 | -0.1725 | 5.6179
-7 | 0.4306 | 0.06844 | -0.1724 | 6.2916
-6.5 | 0.4472 | 0.06481 | -0.1732 | 6.9002
-6 | 0.4583 | 0.06107 | -0.1735 | 7.5045
-5.5 | 0.4652 | 0.05586 | -0.1804 | 8.328
-5 | 0.4882 | 0.05253 | -0.1791 | 9.2937
-4.5 | 0.5197 | 0.0483 | -0.184 | 10.7598
-4 | 0.5852 | 0.0389 | -0.2054 | 15.0437
-3.5 | 0.655 | 0.03264 | -0.2192 | 20.0674
-3 | 0.7522 | 0.0251 | -0.2369 | 29.9681
-2 | 0.9307 | 0.01551 | -0.2543 | 60.0064
-1.5 | 0.9963 | 0.01413 | -0.2564 | 70.5096
-1 | 1.0601 | 0.01359 | -0.2582 | 78.0059
-0.5 | 1.1255 | 0.01339 | -0.2603 | 84.0553
0 | 1.1873 | 0.01323 | -0.2618 | 89.743
0.5 | 1.2541 | 0.01265 | -0.265 | 99.1383
1 | 1.3114 | 0.013 | -0.2652 | 100.8769
1.5 | 1.3691 | 0.01343 | -0.2655 | 101.9434
2 | 1.4264 | 0.01389 | -0.266 | 102.6926
2.5 | 1.4812 | 0.01424 | -0.266 | 104.0169
3 | 1.5365 | 0.01462 | -0.2662 | 105.0958
3.5 | 1.5926 | 0.01499 | -0.2666 | 106.2442
4 | 1.6496 | 0.01538 | -0.2671 | 107.2562
4.5 | 1.7085 | 0.0159 | -0.268 | 107.4528
5 | 1.7606 | 0.01647 | -0.2677 | 106.8974
5.5 | 1.8096 | 0.01702 | -0.2669 | 106.322
6 | 1.859 | 0.01754 | -0.2661 | 105.9863
6.5 | 1.9051 | 0.01768 | -0.2644 | 107.7545
7 | 1.9621 | 0.01826 | -0.265 | 107.4535
7.5 | 2.0178 | 0.01912 | -0.2654 | 105.5335
8 | 2.0413 | 0.01998 | -0.2599 | 102.1672
8.5 | 2.0733 | 0.02042 | -0.2557 | 101.5328
9 | 2.1183 | 0.02098 | -0.254 | 100.9676
9.5 | 2.1124 | 0.02244 | -0.2443 | 94.1355
10 | 2.1255 | 0.02374 | -0.2381 | 89.5324
10.5 | 2.1387 | 0.02534 | -0.2325 | 84.4002
11 | 2.1248 | 0.0291 | -0.2245 | 73.0172
11.5 | 2.1178 | 0.03318 | -0.2182 | 63.8276
12 | 2.1064 | 0.03833 | -0.2123 | 54.9543
12.5 | 2.0767 | 0.04594 | -0.206 | 45.2046
13.5 | 1.9651 | 0.06897 | -0.1935 | 28.4921
14 | 1.908 | 0.08209 | -0.1893 | 23.2428
14.5 | 1.8597 | 0.09487 | -0.1864 | 19.6026
15 | 1.8147 | 0.10778 | -0.1848 | 16.8371
15.5 | 1.7726 | 0.12072 | -0.1842 | 14.6836

## 31. Re 500k Mach 0.50 (1)
BIGFOIL.COM POLAR EXPORT
fx72150b
FX 72-MS-150B |  |  |  | Cl Max: | 3.397 | at alpha= | 20 | deg
JavaFoil+Calcfoil stall+Eppler ext transition |  |  |  | L/D Max: | 101.908 | at alpha= | 3 | deg
Re: | 500000 |  |  | Cd Min: | 0.01505 | at alpha= | -0.5 | deg
Mach: | 0.5 |  |  | Cl=0 at alpha= | -10.8981 | deg
|  |  |  | @ Cl=0.1, Cd= | 0.11226
|  |  |  | @ Cl=0.4, Cd= | 0.075358
|  |  |  | @ Cl=0.6, Cd= | 0.04864
alpha (deg) | Cl | Cd | Cm | Cl/Cd
-20 | -0.941 | 0.2266 | -0.122 | -4.154
-19.5 | -0.892 | 0.21291 | -0.123 | -4.19
-19 | -0.843 | 0.20632 | -0.124 | -4.084
-18.5 | -0.793 | 0.20174 | -0.124 | -3.93
-18 | -0.741 | 0.19582 | -0.12 | -3.786
-17.5 | -0.69 | 0.1892 | -0.118 | -3.648
-17 | -0.64 | 0.18709 | -0.118 | -3.418
-16.5 | -0.589 | 0.18309 | -0.119 | -3.215
-16 | -0.537 | 0.17604 | -0.12 | -3.053
-15.5 | -0.486 | 0.17207 | -0.12 | -2.824
-15 | -0.433 | 0.16165 | -0.113 | -2.681
-14.5 | -0.381 | 0.14978 | -0.113 | -2.546
-14 | -0.329 | 0.15109 | -0.113 | -2.179
-13.5 | -0.277 | 0.14184 | -0.114 | -1.951
-13 | -0.224 | 0.13768 | -0.114 | -1.628
-12.5 | -0.171 | 0.1342 | -0.115 | -1.276
-12 | -0.118 | 0.13593 | -0.116 | -0.869
-11.5 | -0.065 | 0.13275 | -0.116 | -0.488
-11 | -0.011 | 0.12398 | -0.11 | -0.09
-10.5 | 0.043 | 0.11489 | -0.109 | 0.37
-10 | 0.096 | 0.1126 | -0.109 | 0.856
-9.5 | 0.15 | 0.10803 | -0.11 | 1.393
-9 | 0.205 | 0.10558 | -0.11 | 1.939
-8.5 | 0.259 | 0.10247 | -0.111 | 2.529
-8 | 0.314 | 0.10119 | -0.111 | 3.1
-7.5 | 0.368 | 0.09052 | -0.105 | 4.066
-7 | 0.423 | 0.06446 | -0.108 | 6.562
-6.5 | 0.478 | 0.05711 | -0.108 | 8.369
-6 | 0.533 | 0.05201 | -0.107 | 10.247
-5.5 | 0.588 | 0.04828 | -0.109 | 12.184
-5 | 0.643 | 0.04993 | -0.102 | 12.876
-4.5 | 0.698 | 0.04532 | -0.101 | 15.408
-4 | 0.754 | 0.04272 | -0.102 | 17.643
-3.5 | 0.809 | 0.04107 | -0.105 | 19.706
-3 | 0.865 | 0.03995 | -0.11 | 21.662
-2.5 | 0.922 | 0.0389 | -0.115 | 23.691
-2 | 0.978 | 0.03815 | -0.119 | 25.629
-1.5 | 1.034 | 0.03771 | -0.121 | 27.417
-1 | 1.092 | 0.03715 | -0.132 | 29.4
-0.5 | 1.426 | 0.01505 | -0.275 | 94.749
0 | 1.457 | 0.01567 | -0.276 | 92.947
0.5 | 1.521 | 0.01598 | -0.276 | 95.19
1 | 1.586 | 0.01587 | -0.277 | 99.961
1.5 | 1.65 | 0.01637 | -0.277 | 100.767
2 | 1.714 | 0.01691 | -0.278 | 101.372
2.5 | 1.777 | 0.01746 | -0.278 | 101.818
3 | 1.841 | 0.01806 | -0.279 | 101.908
3.5 | 1.903 | 0.01872 | -0.279 | 101.687
4 | 1.966 | 0.0194 | -0.279 | 101.329
4.5 | 2.028 | 0.02015 | -0.28 | 100.688
5 | 2.09 | 0.02094 | -0.28 | 99.825
5.5 | 2.153 | 0.02184 | -0.28 | 98.584
6 | 2.216 | 0.02275 | -0.281 | 97.403
6.5 | 2.278 | 0.02372 | -0.281 | 96.022
7 | 2.339 | 0.02481 | -0.282 | 94.265
7.5 | 2.396 | 0.02615 | -0.281 | 91.614
8 | 2.296 | 0.05476 | -0.278 | 41.934
8.5 | 2.297 | 0.05845 | -0.278 | 39.292
9 | 2.271 | 0.06259 | -0.278 | 36.285
9.5 | 1.891 | 0.0619 | -0.101 | 30.552
10 | 1.75 | 0.06874 | -0.095 | 25.451
10.5 | 1.153 | 0.09753 | -0.101 | 11.821
11 | 1.179 | 0.10807 | -0.098 | 10.91
11.5 | 2.449 | 0.11713 | -0.094 | 20.91
12 | 2.503 | 0.13097 | -0.11 | 19.115
12.5 | 2.558 | 0.13529 | -0.124 | 18.912
13 | 2.611 | 0.14394 | -0.126 | 18.137
13.5 | 2.666 | 0.1529 | -0.137 | 17.435
14 | 2.718 | 0.16246 | -0.14 | 16.732
14.5 | 2.77 | 0.167 | -0.142 | 16.585
15 | 2.823 | 0.174 | -0.147 | 16.223
15.5 | 2.886 | 0.19202 | -0.165 | 15.03
16 | 2.938 | 0.19626 | -0.167 | 14.971
16.5 | 2.997 | 0.20597 | -0.176 | 14.552
17 | 3.055 | 0.26122 | -0.183 | 11.696
17.5 | 3.11 | 0.22374 | -0.186 | 13.898
18 | 3.171 | 0.23376 | -0.194 | 13.566
18.5 | 3.224 | 0.23936 | -0.197 | 13.47
19 | 3.283 | 0.2466 | -0.202 | 13.314
19.5 | 3.335 | 0.25146 | -0.204 | 13.262
20 | 3.397 | 0.26457 | -0.21 | 12.841

## 32. Re 500k Mach 0.50 (2)
BIGFOIL.COM POLAR EXPORT
fx72150b
FX 72-MS-150B |  |  |  | Cl Max: | 1.9072 | at alpha= | 14 | deg
XFOIL ncrit=9 |  |  |  | L/D Max: | 80.2828 | at alpha= | 1 | deg
Re: | 500000 |  |  | Cd Min: | 0.23179 | at alpha= | 19 | deg
Mach: | 0.5 |  |  | Cl=0 at alpha= | -19.6574 | deg
|  |  |  | @ Cl=0.1, Cd= | 0.1792
|  |  |  | @ Cl=0.4, Cd= | 0.1045
|  |  |  | @ Cl=0.6, Cd= | 0.056622
alpha (deg) | Cl | Cd | Cm | Cl/Cd
-20 | -0.0161 | 0.21043 | -0.1215 | -0.07651
-19.5 | 0.0074 | 0.2042 | -0.1256 | 0.036239
-19 | 0.0306 | 0.19788 | -0.1297 | 0.15464
-17.5 | 0.0994 | 0.17935 | -0.1411 | 0.55422
-17 | 0.1227 | 0.17347 | -0.1446 | 0.70733
-16.5 | 0.1458 | 0.16764 | -0.1481 | 0.86972
-16 | 0.1687 | 0.16188 | -0.1515 | 1.0421
-15.5 | 0.192 | 0.15604 | -0.1549 | 1.2305
-15 | 0.2146 | 0.15023 | -0.1582 | 1.4285
-14.5 | 0.236 | 0.14466 | -0.1616 | 1.6314
-13.5 | 0.2798 | 0.13334 | -0.1671 | 2.0984
-13 | 0.3024 | 0.12813 | -0.1699 | 2.3601
-12.5 | 0.3241 | 0.12299 | -0.1725 | 2.6352
-12 | 0.3462 | 0.11788 | -0.1752 | 2.9369
-11.5 | 0.3664 | 0.11286 | -0.1778 | 3.2465
-11 | 0.3835 | 0.10838 | -0.1808 | 3.5385
-10.5 | 0.4069 | 0.10287 | -0.1824 | 3.9555
-10 | 0.4295 | 0.09823 | -0.1841 | 4.3724
-9.5 | 0.4505 | 0.09385 | -0.1859 | 4.8002
-9 | 0.4697 | 0.08949 | -0.1879 | 5.2486
-8.5 | 0.4836 | 0.08573 | -0.1904 | 5.641
-8 | 0.4991 | 0.08166 | -0.192 | 6.1119
-7.5 | 0.5269 | 0.07677 | -0.1918 | 6.8634
-7 | 0.546 | 0.07298 | -0.1925 | 7.4815
-6 | 0.5679 | 0.06586 | -0.1942 | 8.6228
-5.5 | 0.5774 | 0.062 | -0.1928 | 9.3129
-5 | 0.5901 | 0.05903 | -0.1903 | 9.9966
-4.5 | 0.6033 | 0.05582 | -0.1903 | 10.808
-4 | 0.6247 | 0.0508 | -0.1991 | 12.2972
-3.5 | 0.6463 | 0.04769 | -0.1969 | 13.5521
-3 | 0.6977 | 0.0424 | -0.2075 | 16.4552
-2.5 | 0.7931 | 0.03406 | -0.2311 | 23.2854
-2 | 0.9143 | 0.02688 | -0.2538 | 34.0141
-1.5 | 1.051 | 0.02036 | -0.2727 | 51.6208
-1 | 1.1479 | 0.01785 | -0.2795 | 64.3081
-0.5 | 1.2226 | 0.01737 | -0.2817 | 70.3857
0 | 1.2832 | 0.01747 | -0.2816 | 73.4516
0.5 | 1.3447 | 0.0178 | -0.2815 | 75.5449
1 | 1.4194 | 0.01768 | -0.2848 | 80.2828
1.5 | 1.4781 | 0.01845 | -0.2838 | 80.1138
2 | 1.5247 | 0.0196 | -0.2808 | 77.7908
2.5 | 1.5384 | 0.02153 | -0.2732 | 71.4538
3 | 1.5602 | 0.02355 | -0.2674 | 66.2505
3.5 | 1.6013 | 0.02509 | -0.2645 | 63.8222
4 | 1.6573 | 0.02628 | -0.2636 | 63.0632
4.5 | 1.5506 | 0.03633 | -0.2459 | 42.681
5 | 1.5873 | 0.0388 | -0.2434 | 40.9098
6.5 | 1.3573 | 0.08025 | -0.2199 | 16.9134
7 | 1.419 | 0.08035 | -0.2192 | 17.6602
7.5 | 1.4795 | 0.08068 | -0.2186 | 18.3379
9.5 | 1.6127 | 0.09334 | -0.212 | 17.2777
10.5 | 1.646 | 0.10446 | -0.209 | 15.7572
11 | 1.7151 | 0.10361 | -0.2077 | 16.5534
12 | 1.7691 | 0.11248 | -0.205 | 15.7281
12.5 | 1.8107 | 0.11526 | -0.2036 | 15.7097
13 | 1.8916 | 0.11328 | -0.2016 | 16.6984
13.5 | 1.9059 | 0.11928 | -0.2 | 15.9784
14 | 1.9072 | 0.12689 | -0.1988 | 15.0303
14.5 | 1.8853 | 0.13746 | -0.1987 | 13.7153
15 | 1.8465 | 0.15058 | -0.2004 | 12.2626
16 | 1.7648 | 0.17922 | -0.2092 | 9.8471
16.5 | 1.7586 | 0.18949 | -0.2129 | 9.2807
17 | 1.7559 | 0.19952 | -0.217 | 8.8006
17.5 | 1.7582 | 0.20878 | -0.2209 | 8.4213
18 | 1.7665 | 0.21709 | -0.2244 | 8.1372
18.5 | 1.7805 | 0.22446 | -0.2274 | 7.9324
19 | 1.795 | 0.23179 | -0.2306 | 7.7441

## 33. Re 750k Mach 0.00 (1)
BIGFOIL.COM POLAR EXPORT
fx72150b
FX 72-MS-150B |  |  |  | Cl Max: | 3.206 | at alpha= | 19 | deg
JavaFoil+Calcfoil stall+Eppler ext transition |  |  |  | L/D Max: | 144.398 | at alpha= | 6.5 | deg
Re: | 750000 |  |  | Cd Min: | 0.01044 | at alpha= | -2.5 | deg
Mach: | 0 |  |  | Cl=0 at alpha= | -10.8936 | deg
|  |  |  | @ Cl=0.1, Cd= | 0.067156
|  |  |  | @ Cl=0.4, Cd= | 0.045678
|  |  |  | @ Cl=0.6, Cd= | 0.039423
alpha (deg) | Cl | Cd | Cm | Cl/Cd
-20 | -0.81 | 0.21973 | -0.088 | -3.687
-19.5 | -0.768 | 0.2091 | -0.088 | -3.672
-19 | -0.725 | 0.2013 | -0.088 | -3.602
-18.5 | -0.682 | 0.19315 | -0.088 | -3.531
-18 | -0.639 | 0.17266 | -0.088 | -3.7
-17.5 | -0.596 | 0.16532 | -0.089 | -3.602
-17 | -0.552 | 0.16094 | -0.089 | -3.429
-16.5 | -0.508 | 0.15091 | -0.089 | -3.365
-16 | -0.464 | 0.14245 | -0.088 | -3.255
-15.5 | -0.419 | 0.1311 | -0.089 | -3.197
-15 | -0.374 | 0.12434 | -0.088 | -3.012
-14.5 | -0.33 | 0.1175 | -0.088 | -2.805
-14 | -0.284 | 0.11213 | -0.088 | -2.537
-13.5 | -0.239 | 0.10299 | -0.089 | -2.323
-13 | -0.194 | 0.09672 | -0.089 | -2.002
-12.5 | -0.148 | 0.09192 | -0.089 | -1.609
-12 | -0.102 | 0.08673 | -0.088 | -1.176
-11.5 | -0.056 | 0.08744 | -0.087 | -0.639
-11 | -0.01 | 0.07845 | -0.087 | -0.123
-10.5 | 0.037 | 0.07358 | -0.088 | 0.5
-10 | 0.083 | 0.06869 | -0.087 | 1.214
-9.5 | 0.13 | 0.06445 | -0.087 | 2.02
-9 | 0.177 | 0.06041 | -0.087 | 2.931
-8.5 | 0.224 | 0.05725 | -0.087 | 3.914
-8 | 0.271 | 0.05383 | -0.087 | 5.04
-7.5 | 0.319 | 0.05044 | -0.089 | 6.318
-7 | 0.366 | 0.04747 | -0.089 | 7.713
-6.5 | 0.414 | 0.04494 | -0.09 | 9.206
-6 | 0.461 | 0.04254 | -0.092 | 10.848
-5.5 | 0.509 | 0.04273 | -0.095 | 11.922
-5 | 0.557 | 0.04095 | -0.097 | 13.611
-4.5 | 0.606 | 0.03921 | -0.1 | 15.444
-4 | 0.654 | 0.03769 | -0.102 | 17.353
-3.5 | 0.702 | 0.03635 | -0.105 | 19.324
-3 | 0.752 | 0.03507 | -0.112 | 21.435
-2.5 | 0.994 | 0.01044 | -0.239 | 95.2
-2 | 1.054 | 0.01046 | -0.24 | 100.84
-1.5 | 1.115 | 0.01059 | -0.241 | 105.287
-1 | 1.175 | 0.01074 | -0.242 | 109.331
-0.5 | 1.235 | 0.01091 | -0.243 | 113.221
0 | 1.284 | 0.01106 | -0.243 | 116.048
0.5 | 1.342 | 0.01061 | -0.244 | 126.492
1 | 1.401 | 0.0108 | -0.245 | 129.752
1.5 | 1.459 | 0.01108 | -0.246 | 131.718
2 | 1.517 | 0.0113 | -0.246 | 134.237
2.5 | 1.574 | 0.01153 | -0.247 | 136.528
3 | 1.631 | 0.01178 | -0.248 | 138.503
3.5 | 1.688 | 0.01207 | -0.248 | 139.905
4 | 1.745 | 0.01234 | -0.249 | 141.424
4.5 | 1.801 | 0.01262 | -0.249 | 142.642
5 | 1.857 | 0.01293 | -0.25 | 143.555
5.5 | 1.912 | 0.01329 | -0.25 | 143.813
6 | 1.967 | 0.01364 | -0.25 | 144.22
6.5 | 2.022 | 0.014 | -0.251 | 144.398
7 | 2.076 | 0.0144 | -0.251 | 144.148
7.5 | 2.13 | 0.01482 | -0.251 | 143.75
8 | 2.126 | 0.01527 | -0.252 | 139.27
8.5 | 2.13 | 0.03297 | -0.247 | 64.606
9 | 2.165 | 0.03451 | -0.248 | 62.74
9.5 | 2.198 | 0.03578 | -0.248 | 61.423
10 | 2.226 | 0.03738 | -0.248 | 59.557
10.5 | 2.251 | 0.03881 | -0.249 | 57.999
11 | 2.272 | 0.04055 | -0.25 | 56.02
11.5 | 2.288 | 0.04236 | -0.25 | 54.017
12 | 2.569 | 0.04439 | -0.25 | 57.867
12.5 | 2.615 | 0.04662 | -0.25 | 56.092
13 | 2.661 | 0.04906 | -0.25 | 54.235
13.5 | 2.71 | 0.05136 | -0.25 | 52.767
14 | 2.759 | 0.05383 | -0.25 | 51.249
14.5 | 2.807 | 0.05639 | -0.25 | 49.782
15 | 2.855 | 0.05884 | -0.25 | 48.517
15.5 | 2.902 | 0.0615 | -0.25 | 47.192
16 | 2.948 | 0.06444 | -0.25 | 45.742
16.5 | 2.993 | 0.06731 | -0.25 | 44.459
17 | 3.036 | 0.07055 | -0.25 | 43.04
17.5 | 3.079 | 0.07496 | -0.249 | 41.08
18 | 3.123 | 0.07899 | -0.249 | 39.536
18.5 | 3.166 | 0.08298 | -0.249 | 38.147
19 | 3.206 | 0.08746 | -0.248 | 36.656
19.5 | 2.826 | 0.1776 | -0.131 | 15.911
20 | 2.864 | 0.18776 | -0.128 | 15.256

## 34. Re 750k Mach 0.00 (2)
BIGFOIL.COM POLAR EXPORT
fx72150b
FX 72-MS-150B |  |  |  | Cl Max: | 2.1131 | at alpha= | 11.5 | deg
XFOIL ncrit=9 |  |  |  | L/D Max: | 140.162 | at alpha= | 7 | deg
Re: | 750000 |  |  | Cd Min: | 0.19503 | at alpha= | -20 | deg
Mach: | 0 |  |  | Cl=0 at alpha= | -18.5027 | deg
|  |  |  | @ Cl=0.1, Cd= | 0.14975
|  |  |  | @ Cl=0.4, Cd= | 0.062608
|  |  |  | @ Cl=0.6, Cd= | 0.031057
alpha (deg) | Cl | Cd | Cm | Cl/Cd
-20 | -0.055 | 0.19503 | -0.1037 | -0.28201
-19.5 | -0.0361 | 0.18954 | -0.1072 | -0.19046
-19 | -0.0181 | 0.184 | -0.1106 | -0.09837
-18.5 | 0.0001 | 0.17859 | -0.1142 | 0.00055994
-17.5 | 0.0366 | 0.16712 | -0.1205 | 0.219
-17 | 0.0553 | 0.162 | -0.1235 | 0.34136
-16.5 | 0.0743 | 0.15684 | -0.1266 | 0.47373
-16 | 0.093 | 0.15171 | -0.1296 | 0.61301
-15.5 | 0.1119 | 0.14642 | -0.1326 | 0.76424
-15 | 0.13 | 0.1411 | -0.1354 | 0.92133
-14.5 | 0.1478 | 0.1355 | -0.1384 | 1.0908
-14 | 0.1617 | 0.13022 | -0.1416 | 1.2417
-13.5 | 0.18 | 0.12452 | -0.1439 | 1.4456
-13 | 0.1997 | 0.11952 | -0.1461 | 1.6709
-12.5 | 0.2184 | 0.11491 | -0.1482 | 1.9006
-12 | 0.2366 | 0.11024 | -0.1504 | 2.1462
-11.5 | 0.2543 | 0.10558 | -0.1524 | 2.4086
-11 | 0.2721 | 0.1007 | -0.1547 | 2.7021
-10.5 | 0.281 | 0.09584 | -0.1578 | 2.932
-10 | 0.2984 | 0.0907 | -0.1598 | 3.29
-9.5 | 0.3207 | 0.08646 | -0.1606 | 3.7092
-9 | 0.3403 | 0.08252 | -0.1623 | 4.1238
-8.5 | 0.3574 | 0.07845 | -0.1638 | 4.5558
-8 | 0.3748 | 0.07434 | -0.1654 | 5.0417
-7.5 | 0.3842 | 0.06974 | -0.1677 | 5.509
-7 | 0.3924 | 0.06476 | -0.1699 | 6.0593
-6.5 | 0.4061 | 0.06088 | -0.1694 | 6.6705
-6 | 0.4208 | 0.05783 | -0.1691 | 7.2765
-5.5 | 0.4412 | 0.05401 | -0.1718 | 8.1689
-5 | 0.4787 | 0.04476 | -0.1879 | 10.6948
-4.5 | 0.518 | 0.03995 | -0.1945 | 12.9662
-4 | 0.5939 | 0.03164 | -0.2137 | 18.7705
-3.5 | 0.6909 | 0.02237 | -0.2325 | 30.8851
-3 | 0.7835 | 0.01549 | -0.2436 | 50.581
-2.5 | 0.8527 | 0.01274 | -0.2472 | 66.9309
-2 | 0.9131 | 0.01208 | -0.2487 | 75.5877
-1.5 | 0.975 | 0.01134 | -0.2506 | 85.9788
-1 | 1.0351 | 0.01103 | -0.2521 | 93.8441
-0.5 | 1.0949 | 0.01082 | -0.2536 | 101.1922
0.5 | 1.2173 | 0.01019 | -0.2577 | 119.4603
1 | 1.2727 | 0.01037 | -0.2582 | 122.729
1.5 | 1.3274 | 0.01062 | -0.2585 | 124.9906
2 | 1.3819 | 0.01093 | -0.2588 | 126.4318
2.5 | 1.4372 | 0.01126 | -0.2594 | 127.6377
3 | 1.491 | 0.01147 | -0.2597 | 129.9913
3.5 | 1.5447 | 0.01169 | -0.26 | 132.1386
4 | 1.5979 | 0.01195 | -0.2603 | 133.7155
4.5 | 1.6509 | 0.01223 | -0.2606 | 134.9877
5 | 1.7046 | 0.01259 | -0.2611 | 135.3932
5.5 | 1.7585 | 0.01299 | -0.2617 | 135.3734
6 | 1.8082 | 0.01326 | -0.2614 | 136.365
6.5 | 1.8576 | 0.01355 | -0.2612 | 137.0923
7 | 1.902 | 0.01357 | -0.2599 | 140.1621
7.5 | 1.9484 | 0.01393 | -0.2591 | 139.8708
8 | 1.995 | 0.01443 | -0.2585 | 138.2536
8.5 | 2.0195 | 0.0148 | -0.2535 | 136.4527
9.5 | 2.0649 | 0.01625 | -0.2439 | 127.0708
10 | 2.0826 | 0.01752 | -0.2389 | 118.8699
10.5 | 2.0979 | 0.01921 | -0.234 | 109.2087
11 | 2.1103 | 0.02138 | -0.2292 | 98.7044
11.5 | 2.1131 | 0.02449 | -0.2237 | 86.2842
12 | 2.0861 | 0.03023 | -0.2155 | 69.0076
12.5 | 2.0319 | 0.03945 | -0.2062 | 51.5057
13 | 1.9794 | 0.04993 | -0.1989 | 39.6435
13.5 | 1.9274 | 0.06144 | -0.1932 | 31.3704
14 | 1.8796 | 0.07338 | -0.1889 | 25.6146
14.5 | 1.8391 | 0.08507 | -0.1859 | 21.6187
15 | 1.8018 | 0.09679 | -0.1837 | 18.6156
15.5 | 1.7675 | 0.10844 | -0.1825 | 16.2993
16 | 1.7465 | 0.11842 | -0.182 | 14.7484
16.5 | 1.7449 | 0.12556 | -0.182 | 13.8969

## 35. Re 750k Mach 0.10 (1)
BIGFOIL.COM POLAR EXPORT
fx72150b
FX 72-MS-150B |  |  |  | Cl Max: | 3.175 | at alpha= | 18.5 | deg
JavaFoil+Calcfoil stall+Eppler ext transition |  |  |  | L/D Max: | 143.404 | at alpha= | 6.5 | deg
Re: | 750000 |  |  | Cd Min: | 0.01054 | at alpha= | -2 | deg
Mach: | 0.1 |  |  | Cl=0 at alpha= | -10.8936 | deg
|  |  |  | @ Cl=0.1, Cd= | 0.067728
|  |  |  | @ Cl=0.4, Cd= | 0.045937
|  |  |  | @ Cl=0.6, Cd= | 0.039611
alpha (deg) | Cl | Cd | Cm | Cl/Cd
-20 | -0.814 | 0.20744 | -0.089 | -3.926
-19.5 | -0.772 | 0.19544 | -0.089 | -3.948
-19 | -0.729 | 0.18975 | -0.09 | -3.842
-18.5 | -0.686 | 0.18227 | -0.09 | -3.762
-18 | -0.642 | 0.17035 | -0.09 | -3.771
-17.5 | -0.599 | 0.16318 | -0.09 | -3.668
-17 | -0.555 | 0.15353 | -0.089 | -3.612
-16.5 | -0.51 | 0.14747 | -0.089 | -3.461
-16 | -0.466 | 0.14051 | -0.09 | -3.317
-15.5 | -0.421 | 0.12966 | -0.09 | -3.25
-15 | -0.376 | 0.1226 | -0.09 | -3.071
-14.5 | -0.331 | 0.11758 | -0.09 | -2.818
-14 | -0.286 | 0.11072 | -0.089 | -2.583
-13.5 | -0.24 | 0.10275 | -0.089 | -2.339
-13 | -0.195 | 0.09635 | -0.09 | -2.02
-12.5 | -0.149 | 0.09128 | -0.09 | -1.629
-12 | -0.103 | 0.08746 | -0.09 | -1.172
-11.5 | -0.056 | 0.08283 | -0.089 | -0.678
-11 | -0.01 | 0.07961 | -0.088 | -0.122
-10.5 | 0.037 | 0.07437 | -0.088 | 0.497
-10 | 0.084 | 0.06926 | -0.088 | 1.211
-9.5 | 0.131 | 0.06476 | -0.088 | 2.02
-9 | 0.178 | 0.0611 | -0.087 | 2.913
-8.5 | 0.225 | 0.05757 | -0.088 | 3.913
-8 | 0.273 | 0.05406 | -0.087 | 5.043
-7.5 | 0.32 | 0.05058 | -0.089 | 6.332
-7 | 0.368 | 0.04769 | -0.089 | 7.715
-6.5 | 0.416 | 0.04506 | -0.091 | 9.228
-6 | 0.464 | 0.04502 | -0.092 | 10.3
-5.5 | 0.512 | 0.0429 | -0.095 | 11.933
-5 | 0.56 | 0.04104 | -0.096 | 13.648
-4.5 | 0.609 | 0.03929 | -0.099 | 15.491
-4 | 0.657 | 0.03775 | -0.103 | 17.411
-3.5 | 0.706 | 0.03641 | -0.106 | 19.388
-3 | 0.755 | 0.03517 | -0.112 | 21.475
-2.5 | 0.805 | 0.03412 | -0.116 | 23.585
-2 | 1.06 | 0.01054 | -0.241 | 100.565
-1.5 | 1.12 | 0.01067 | -0.242 | 104.985
-1 | 1.181 | 0.01083 | -0.243 | 109.039
-0.5 | 1.241 | 0.01099 | -0.244 | 112.882
0 | 1.29 | 0.01113 | -0.245 | 115.832
0.5 | 1.349 | 0.01069 | -0.245 | 126.178
1 | 1.408 | 0.01089 | -0.246 | 129.299
1.5 | 1.466 | 0.01117 | -0.247 | 131.192
2 | 1.524 | 0.0114 | -0.247 | 133.688
2.5 | 1.581 | 0.01163 | -0.248 | 135.973
3 | 1.639 | 0.01189 | -0.249 | 137.865
3.5 | 1.696 | 0.01218 | -0.249 | 139.186
4 | 1.753 | 0.01246 | -0.25 | 140.702
4.5 | 1.809 | 0.01275 | -0.25 | 141.873
5 | 1.865 | 0.01307 | -0.251 | 142.729
5.5 | 1.92 | 0.01344 | -0.251 | 142.914
6 | 1.976 | 0.01379 | -0.252 | 143.26
6.5 | 2.031 | 0.01416 | -0.252 | 143.404
7 | 2.085 | 0.01457 | -0.252 | 143.135
7.5 | 2.139 | 0.015 | -0.253 | 142.644
8 | 2.134 | 0.01546 | -0.253 | 138.071
8.5 | 2.138 | 0.03345 | -0.248 | 63.924
9 | 2.173 | 0.035 | -0.249 | 62.102
9.5 | 2.205 | 0.03653 | -0.249 | 60.356
10 | 2.233 | 0.03794 | -0.25 | 58.842
10.5 | 2.256 | 0.03943 | -0.25 | 57.23
11 | 2.276 | 0.04124 | -0.251 | 55.181
11.5 | 2.29 | 0.04312 | -0.251 | 53.12
12 | 2.578 | 0.04531 | -0.251 | 56.905
12.5 | 2.625 | 0.04764 | -0.251 | 55.098
13 | 2.673 | 0.05001 | -0.251 | 53.444
13.5 | 2.722 | 0.05233 | -0.251 | 52.019
14 | 2.771 | 0.05488 | -0.251 | 50.488
14.5 | 2.82 | 0.05748 | -0.251 | 49.053
15 | 2.867 | 0.06011 | -0.251 | 47.7
15.5 | 2.915 | 0.06293 | -0.251 | 46.313
16 | 2.96 | 0.06612 | -0.251 | 44.762
16.5 | 2.575 | 0.12743 | -0.091 | 20.206
17 | 3.048 | 0.07325 | -0.25 | 41.606
17.5 | 3.092 | 0.07736 | -0.25 | 39.97
18 | 3.135 | 0.08151 | -0.25 | 38.463
18.5 | 3.175 | 0.08627 | -0.249 | 36.81
19 | 2.798 | 0.172 | -0.13 | 16.268
19.5 | 2.836 | 0.18812 | -0.125 | 15.076
20 | 2.873 | 0.19832 | -0.117 | 14.486

## 36. Re 750k Mach 0.10 (2)
BIGFOIL.COM POLAR EXPORT
fx72150b
FX 72-MS-150B |  |  |  | Cl Max: | 2.1162 | at alpha= | 11.5 | deg
XFOIL ncrit=9 |  |  |  | L/D Max: | 138.845 | at alpha= | 7 | deg
Re: | 750000 |  |  | Cd Min: | 0.19544 | at alpha= | -20 | deg
Mach: | 0.1 |  |  | Cl=0 at alpha= | -18.5467 | deg
|  |  |  | @ Cl=0.1, Cd= | 0.15072
|  |  |  | @ Cl=0.4, Cd= | 0.064338
|  |  |  | @ Cl=0.6, Cd= | 0.031972
alpha (deg) | Cl | Cd | Cm | Cl/Cd
-20 | -0.0537 | 0.19544 | -0.1042 | -0.27476
-19.5 | -0.0347 | 0.18993 | -0.1077 | -0.1827
-18.5 | 0.0017 | 0.17894 | -0.1148 | 0.0095004
-17.5 | 0.0386 | 0.16746 | -0.1211 | 0.2305
-17 | 0.0576 | 0.1623 | -0.1242 | 0.3549
-16.5 | 0.0766 | 0.15714 | -0.1273 | 0.48746
-16 | 0.0955 | 0.15198 | -0.1303 | 0.62837
-15.5 | 0.1145 | 0.14668 | -0.1332 | 0.78061
-15 | 0.1329 | 0.14133 | -0.1361 | 0.94035
-14.5 | 0.1506 | 0.13575 | -0.1391 | 1.1094
-14 | 0.1649 | 0.13044 | -0.1423 | 1.2642
-13.5 | 0.1835 | 0.12474 | -0.1446 | 1.4711
-12.5 | 0.2217 | 0.11514 | -0.1489 | 1.9255
-12 | 0.2402 | 0.11044 | -0.1512 | 2.1749
-11.5 | 0.2578 | 0.1058 | -0.1532 | 2.4367
-11 | 0.2759 | 0.10088 | -0.1555 | 2.7349
-10.5 | 0.2852 | 0.09601 | -0.1587 | 2.9705
-10 | 0.3029 | 0.0909 | -0.1605 | 3.3322
-9.5 | 0.3252 | 0.08663 | -0.1615 | 3.7539
-9 | 0.3446 | 0.08271 | -0.1631 | 4.1664
-8.5 | 0.3622 | 0.0786 | -0.1647 | 4.6081
-8 | 0.3794 | 0.07451 | -0.1662 | 5.0919
-7.5 | 0.3889 | 0.06988 | -0.1686 | 5.5653
-7 | 0.3975 | 0.065 | -0.1708 | 6.1154
-6.5 | 0.412 | 0.06116 | -0.1702 | 6.7364
-6 | 0.426 | 0.05809 | -0.1698 | 7.3334
-5.5 | 0.4454 | 0.05433 | -0.1721 | 8.198
-5 | 0.4808 | 0.04551 | -0.1872 | 10.5647
-4.5 | 0.5185 | 0.04074 | -0.1934 | 12.727
-4 | 0.5899 | 0.03298 | -0.2114 | 17.8866
-3.5 | 0.6913 | 0.02286 | -0.2326 | 30.2406
-3 | 0.7866 | 0.01568 | -0.2446 | 50.1658
-2.5 | 0.8563 | 0.01289 | -0.2483 | 66.4313
-2 | 0.9174 | 0.0122 | -0.2499 | 75.1967
-1.5 | 0.9799 | 0.01144 | -0.2517 | 85.6556
-1 | 1.0404 | 0.01111 | -0.2533 | 93.6454
-0.5 | 1.1003 | 0.01095 | -0.2546 | 100.484
0 | 1.1603 | 0.01085 | -0.2561 | 106.9401
0.5 | 1.224 | 0.01026 | -0.259 | 119.2982
1 | 1.2798 | 0.01046 | -0.2594 | 122.3518
1.5 | 1.3348 | 0.01072 | -0.2597 | 124.5149
2 | 1.3898 | 0.01106 | -0.26 | 125.66
2.5 | 1.445 | 0.01135 | -0.2605 | 127.3128
3.5 | 1.5532 | 0.01182 | -0.2611 | 131.4044
4 | 1.6067 | 0.01208 | -0.2614 | 133.005
4.5 | 1.6601 | 0.01239 | -0.2617 | 133.9871
5 | 1.7152 | 0.01279 | -0.2623 | 134.1048
5.5 | 1.7676 | 0.01314 | -0.2625 | 134.5205
6 | 1.8175 | 0.01344 | -0.2622 | 135.2307
6.5 | 1.8672 | 0.01374 | -0.262 | 135.8952
7 | 1.9119 | 0.01377 | -0.2606 | 138.8453
7.5 | 1.9595 | 0.01417 | -0.2599 | 138.2851
8 | 2.0028 | 0.01466 | -0.2585 | 136.6166
8.5 | 2.027 | 0.01508 | -0.2534 | 134.4164
9 | 2.0577 | 0.01568 | -0.2498 | 131.2309
9.5 | 2.072 | 0.01667 | -0.2437 | 124.2951
10 | 2.0891 | 0.01803 | -0.2386 | 115.868
10.5 | 2.1037 | 0.01984 | -0.2336 | 106.0333
11 | 2.1161 | 0.02211 | -0.2289 | 95.7078
11.5 | 2.1162 | 0.02549 | -0.2231 | 83.0208
12.5 | 2.0315 | 0.04115 | -0.2058 | 49.3682
13 | 1.9778 | 0.05193 | -0.1987 | 38.0859
13.5 | 1.925 | 0.06367 | -0.193 | 30.234
14 | 1.8757 | 0.07592 | -0.1889 | 24.7063
14.5 | 1.8351 | 0.08771 | -0.186 | 20.9224
15 | 1.7975 | 0.09958 | -0.184 | 18.0508
15.5 | 1.7631 | 0.11126 | -0.1829 | 15.8467
16 | 1.7447 | 0.12092 | -0.1825 | 14.4285
16.5 | 1.743 | 0.12812 | -0.1826 | 13.6044

## 37. Re 750k Mach 0.25 (1)
BIGFOIL.COM POLAR EXPORT
fx72150b
FX 72-MS-150B |  |  |  | Cl Max: | 2.945 | at alpha= | 20 | deg
JavaFoil+Calcfoil stall+Eppler ext transition |  |  |  | L/D Max: | 137.994 | at alpha= | 6 | deg
Re: | 750000 |  |  | Cd Min: | 0.01101 | at alpha= | -2 | deg
Mach: | 0.25 |  |  | Cl=0 at alpha= | -10.8958 | deg
|  |  |  | @ Cl=0.1, Cd= | 0.067607
|  |  |  | @ Cl=0.4, Cd= | 0.04996
|  |  |  | @ Cl=0.6, Cd= | 0.040695
alpha (deg) | Cl | Cd | Cm | Cl/Cd
-20 | -0.838 | 0.18775 | -0.097 | -4.464
-19.5 | -0.794 | 0.1819 | -0.098 | -4.366
-19 | -0.75 | 0.17047 | -0.098 | -4.4
-18.5 | -0.706 | 0.1643 | -0.098 | -4.295
-18 | -0.661 | 0.15611 | -0.098 | -4.234
-17.5 | -0.616 | 0.15076 | -0.099 | -4.086
-17 | -0.571 | 0.14201 | -0.098 | -4.019
-16.5 | -0.525 | 0.13575 | -0.099 | -3.869
-16 | -0.48 | 0.12593 | -0.099 | -3.808
-15.5 | -0.434 | 0.12026 | -0.099 | -3.605
-15 | -0.387 | 0.11557 | -0.099 | -3.352
-14.5 | -0.341 | 0.12033 | -0.098 | -2.832
-14 | -0.294 | 0.11267 | -0.097 | -2.611
-13.5 | -0.247 | 0.10632 | -0.096 | -2.325
-13 | -0.2 | 0.10027 | -0.096 | -1.996
-12.5 | -0.153 | 0.09433 | -0.096 | -1.621
-12 | -0.105 | 0.08816 | -0.096 | -1.196
-11.5 | -0.058 | 0.08269 | -0.094 | -0.699
-11 | -0.01 | 0.07683 | -0.095 | -0.13
-10.5 | 0.038 | 0.07304 | -0.095 | 0.521
-10 | 0.086 | 0.06893 | -0.095 | 1.251
-9.5 | 0.135 | 0.0643 | -0.094 | 2.092
-9 | 0.183 | 0.06139 | -0.093 | 2.98
-8.5 | 0.232 | 0.06057 | -0.092 | 3.822
-8 | 0.28 | 0.05622 | -0.091 | 4.984
-7.5 | 0.329 | 0.05462 | -0.09 | 6.025
-7 | 0.378 | 0.05128 | -0.091 | 7.373
-6.5 | 0.427 | 0.04834 | -0.092 | 8.839
-6 | 0.476 | 0.04577 | -0.093 | 10.412
-5.5 | 0.526 | 0.04352 | -0.095 | 12.084
-5 | 0.575 | 0.04162 | -0.096 | 13.826
-4.5 | 0.625 | 0.03977 | -0.101 | 15.722
-4 | 0.675 | 0.03818 | -0.104 | 17.685
-3.5 | 0.725 | 0.03684 | -0.107 | 19.687
-3 | 0.776 | 0.03562 | -0.112 | 21.779
-2.5 | 0.827 | 0.03459 | -0.118 | 23.897
-2 | 1.089 | 0.01101 | -0.248 | 98.951
-1.5 | 1.151 | 0.01114 | -0.249 | 103.334
-1 | 1.213 | 0.01131 | -0.249 | 107.281
-0.5 | 1.275 | 0.01139 | -0.25 | 111.952
0 | 1.323 | 0.01156 | -0.251 | 114.46
0.5 | 1.383 | 0.0117 | -0.252 | 118.208
1 | 1.443 | 0.01136 | -0.252 | 127.034
1.5 | 1.502 | 0.01166 | -0.253 | 128.847
2 | 1.562 | 0.01191 | -0.254 | 131.091
2.5 | 1.621 | 0.01219 | -0.254 | 132.955
3 | 1.679 | 0.01248 | -0.255 | 134.589
3.5 | 1.738 | 0.01282 | -0.255 | 135.509
4 | 1.796 | 0.01314 | -0.256 | 136.601
4.5 | 1.853 | 0.01349 | -0.256 | 137.4
5 | 1.91 | 0.01385 | -0.257 | 137.942
5.5 | 1.967 | 0.01432 | -0.257 | 137.395
6 | 2.024 | 0.01466 | -0.258 | 137.994
6.5 | 2.08 | 0.01509 | -0.258 | 137.811
7 | 2.135 | 0.01555 | -0.258 | 137.269
7.5 | 2.19 | 0.01605 | -0.258 | 136.456
8 | 2.177 | 0.0166 | -0.259 | 131.154
8.5 | 2.182 | 0.03623 | -0.255 | 60.243
9 | 2.214 | 0.03798 | -0.255 | 58.297
9.5 | 2.242 | 0.03976 | -0.255 | 56.382
10 | 2.263 | 0.04135 | -0.256 | 54.729
10.5 | 2.279 | 0.04323 | -0.257 | 52.71
11 | 2.283 | 0.0456 | -0.256 | 50.076
11.5 | 2.281 | 0.04809 | -0.256 | 47.434
12 | 2.636 | 0.05061 | -0.256 | 52.079
12.5 | 2.687 | 0.05315 | -0.256 | 50.556
13 | 2.738 | 0.05579 | -0.256 | 49.072
13.5 | 2.788 | 0.05864 | -0.257 | 47.544
14 | 2.838 | 0.06173 | -0.257 | 45.976
14.5 | 2.481 | 0.10712 | -0.133 | 23.157
15 | 2.512 | 0.11446 | -0.092 | 21.951
15.5 | 2.557 | 0.12184 | -0.092 | 20.989
16 | 2.604 | 0.13225 | -0.106 | 19.692
16.5 | 2.647 | 0.14214 | -0.102 | 18.625
17 | 2.69 | 0.15259 | -0.094 | 17.626
17.5 | 2.733 | 0.16608 | -0.094 | 16.456
18 | 2.776 | 0.18188 | -0.094 | 15.264
18.5 | 2.819 | 0.2025 | -0.093 | 13.919
19 | 2.861 | 0.22456 | -0.093 | 12.741
19.5 | 2.903 | 0.25302 | -0.095 | 11.474
20 | 2.945 | 0.24239 | -0.097 | 12.151

## 38. Re 750k Mach 0.25 (2)
BIGFOIL.COM POLAR EXPORT
fx72150b
FX 72-MS-150B |  |  |  | Cl Max: | 2.1402 | at alpha= | 11 | deg
XFOIL ncrit=9 |  |  |  | L/D Max: | 128.685 | at alpha= | 7 | deg
Re: | 750000 |  |  | Cd Min: | 0.19778 | at alpha= | -20 | deg
Mach: | 0.25 |  |  | Cl=0 at alpha= | -18.7884 | deg
|  |  |  | @ Cl=0.1, Cd= | 0.15601
|  |  |  | @ Cl=0.4, Cd= | 0.076508
|  |  |  | @ Cl=0.6, Cd= | 0.036382
alpha (deg) | Cl | Cd | Cm | Cl/Cd
-20 | -0.0469 | 0.19778 | -0.1071 | -0.23713
-19 | -0.008 | 0.18644 | -0.1144 | -0.042909
-18.5 | 0.0109 | 0.18097 | -0.118 | 0.060231
-17.5 | 0.05 | 0.16933 | -0.1246 | 0.29528
-17 | 0.0699 | 0.16406 | -0.1278 | 0.42606
-16.5 | 0.0896 | 0.15879 | -0.131 | 0.56427
-16 | 0.1093 | 0.15352 | -0.134 | 0.71196
-15.5 | 0.1292 | 0.14811 | -0.1372 | 0.87232
-15 | 0.1481 | 0.14268 | -0.14 | 1.038
-14.5 | 0.1669 | 0.13704 | -0.1432 | 1.2179
-14 | 0.1818 | 0.13176 | -0.1464 | 1.3798
-13.5 | 0.2014 | 0.12605 | -0.1487 | 1.5978
-13 | 0.2215 | 0.12111 | -0.1509 | 1.8289
-12.5 | 0.241 | 0.11636 | -0.1532 | 2.0712
-12 | 0.26 | 0.11161 | -0.1555 | 2.3295
-11.5 | 0.2788 | 0.10677 | -0.1578 | 2.6112
-11 | 0.297 | 0.10185 | -0.1601 | 2.9161
-10.5 | 0.3077 | 0.0971 | -0.1632 | 3.1689
-10 | 0.3276 | 0.09194 | -0.1649 | 3.5632
-9.5 | 0.3492 | 0.08771 | -0.166 | 3.9813
-9 | 0.369 | 0.08366 | -0.1677 | 4.4107
-8.5 | 0.3871 | 0.07952 | -0.1693 | 4.868
-8 | 0.4047 | 0.07541 | -0.1709 | 5.3667
-7.5 | 0.4139 | 0.07084 | -0.1735 | 5.8427
-7 | 0.4245 | 0.06629 | -0.1752 | 6.4037
-6.5 | 0.4444 | 0.06237 | -0.1749 | 7.1252
-6 | 0.4576 | 0.05917 | -0.1743 | 7.7336
-5.5 | 0.4706 | 0.05578 | -0.1749 | 8.4367
-5 | 0.4959 | 0.04862 | -0.1859 | 10.1995
-4.5 | 0.5264 | 0.04413 | -0.1902 | 11.9284
-4 | 0.5758 | 0.0392 | -0.1994 | 14.6888
-3.5 | 0.6902 | 0.02588 | -0.2315 | 26.6692
-3 | 0.7845 | 0.01969 | -0.2449 | 39.8426
-2.5 | 0.8737 | 0.01413 | -0.2535 | 61.833
-2 | 0.9405 | 0.01287 | -0.2559 | 73.0769
-1.5 | 1.0046 | 0.01213 | -0.2575 | 82.8195
-1 | 1.0688 | 0.01165 | -0.2595 | 91.7425
-0.5 | 1.1316 | 0.01145 | -0.2611 | 98.8297
0 | 1.1932 | 0.01132 | -0.2623 | 105.4064
0.5 | 1.2604 | 0.01073 | -0.2656 | 117.4651
1 | 1.3178 | 0.01101 | -0.2659 | 119.6912
1.5 | 1.3756 | 0.01141 | -0.2664 | 120.5609
2 | 1.4313 | 0.01168 | -0.2664 | 122.5428
2.5 | 1.4872 | 0.01196 | -0.2666 | 124.3478
3 | 1.543 | 0.01225 | -0.2668 | 125.9592
3.5 | 1.5985 | 0.01256 | -0.2669 | 127.2691
4 | 1.6544 | 0.01294 | -0.2672 | 127.8516
4.5 | 1.7124 | 0.01341 | -0.2679 | 127.6957
5 | 1.764 | 0.01376 | -0.2674 | 128.1977
5.5 | 1.8145 | 0.01413 | -0.2667 | 128.4147
6 | 1.8652 | 0.01452 | -0.266 | 128.4573
6.5 | 1.916 | 0.0149 | -0.2653 | 128.5906
7 | 1.9676 | 0.01529 | -0.2648 | 128.6854
7.5 | 2.0093 | 0.01565 | -0.2623 | 128.3898
8 | 2.0336 | 0.01628 | -0.2568 | 124.914
8.5 | 2.0656 | 0.01693 | -0.253 | 122.0083
9 | 2.0905 | 0.01797 | -0.2482 | 116.3328
9.5 | 2.1085 | 0.01934 | -0.2428 | 109.0228
10 | 2.1206 | 0.02136 | -0.2371 | 99.279
10.5 | 2.1324 | 0.0238 | -0.2319 | 89.5966
11 | 2.1402 | 0.02687 | -0.2267 | 79.6502
11.5 | 2.1342 | 0.03134 | -0.2206 | 68.0983
12 | 2.0987 | 0.03891 | -0.2128 | 53.9373
12.5 | 2.0326 | 0.05043 | -0.2043 | 40.3054
13 | 1.9747 | 0.06235 | -0.198 | 31.6712
13.5 | 1.9161 | 0.0754 | -0.1931 | 25.4125
14 | 1.8634 | 0.08857 | -0.1896 | 21.0387
14.5 | 1.8216 | 0.10091 | -0.1875 | 18.0517
15 | 1.7828 | 0.11324 | -0.1863 | 15.7436
15.5 | 1.7479 | 0.12531 | -0.1861 | 13.9486
16 | 1.7369 | 0.13413 | -0.1864 | 12.9494

## 39. Re 750k Mach 0.50 (1)
BIGFOIL.COM POLAR EXPORT
fx72150b
FX 72-MS-150B |  |  |  | Cl Max: | 3.4 | at alpha= | 20 | deg
JavaFoil+Calcfoil stall+Eppler ext transition |  |  |  | L/D Max: | 117.024 | at alpha= | 3 | deg
Re: | 750000 |  |  | Cd Min: | 0.01338 | at alpha= | -1 | deg
Mach: | 0.5 |  |  | Cl=0 at alpha= | -10.8981 | deg
|  |  |  | @ Cl=0.1, Cd= | 0.10132
|  |  |  | @ Cl=0.4, Cd= | 0.069622
|  |  |  | @ Cl=0.6, Cd= | 0.046753
alpha (deg) | Cl | Cd | Cm | Cl/Cd
-20 | -0.941 | 0.20949 | -0.122 | -4.493
-19.5 | -0.892 | 0.19664 | -0.123 | -4.537
-19 | -0.843 | 0.1904 | -0.124 | -4.426
-18.5 | -0.793 | 0.18584 | -0.125 | -4.266
-18 | -0.742 | 0.18329 | -0.122 | -4.046
-17.5 | -0.69 | 0.17658 | -0.118 | -3.909
-17 | -0.64 | 0.17113 | -0.119 | -3.738
-16.5 | -0.589 | 0.1671 | -0.119 | -3.523
-16 | -0.538 | 0.16304 | -0.12 | -3.297
-15.5 | -0.486 | 0.15905 | -0.121 | -3.056
-15 | -0.433 | 0.14996 | -0.114 | -2.89
-14.5 | -0.381 | 0.13913 | -0.113 | -2.741
-14 | -0.329 | 0.1358 | -0.114 | -2.424
-13.5 | -0.277 | 0.13125 | -0.114 | -2.109
-13 | -0.224 | 0.12718 | -0.115 | -1.762
-12.5 | -0.171 | 0.12372 | -0.116 | -1.384
-12 | -0.118 | 0.12404 | -0.116 | -0.952
-11.5 | -0.065 | 0.12085 | -0.117 | -0.536
-11 | -0.011 | 0.11347 | -0.113 | -0.098
-10.5 | 0.043 | 0.10416 | -0.111 | 0.409
-10 | 0.096 | 0.10159 | -0.111 | 0.949
-9.5 | 0.151 | 0.09781 | -0.111 | 1.539
-9 | 0.205 | 0.0954 | -0.112 | 2.147
-8.5 | 0.259 | 0.09228 | -0.113 | 2.809
-8 | 0.314 | 0.09107 | -0.113 | 3.446
-7.5 | 0.368 | 0.0823 | -0.108 | 4.474
-7 | 0.423 | 0.06051 | -0.111 | 6.994
-6.5 | 0.478 | 0.0541 | -0.11 | 8.837
-6 | 0.533 | 0.0496 | -0.109 | 10.747
-5.5 | 0.588 | 0.04657 | -0.112 | 12.637
-5 | 0.643 | 0.04741 | -0.104 | 13.563
-4.5 | 0.698 | 0.04329 | -0.102 | 16.131
-4 | 0.754 | 0.04093 | -0.104 | 18.417
-3.5 | 0.81 | 0.03948 | -0.108 | 20.504
-3 | 0.866 | 0.03839 | -0.116 | 22.561
-2.5 | 0.922 | 0.03734 | -0.12 | 24.696
-2 | 0.979 | 0.03651 | -0.126 | 26.818
-1.5 | 1.036 | 0.03591 | -0.132 | 28.851
-1 | 1.356 | 0.01338 | -0.276 | 101.363
-0.5 | 1.426 | 0.01349 | -0.277 | 105.734
0 | 1.464 | 0.01393 | -0.278 | 105.147
0.5 | 1.53 | 0.01418 | -0.278 | 107.913
1 | 1.595 | 0.01399 | -0.279 | 114.053
1.5 | 1.66 | 0.01443 | -0.279 | 115.086
2 | 1.725 | 0.01487 | -0.28 | 116.003
2.5 | 1.789 | 0.01533 | -0.28 | 116.699
3 | 1.853 | 0.01583 | -0.281 | 117.024
3.5 | 1.916 | 0.01639 | -0.281 | 116.919
4 | 1.98 | 0.01696 | -0.282 | 116.715
4.5 | 2.042 | 0.01756 | -0.282 | 116.283
5 | 2.105 | 0.01821 | -0.282 | 115.591
5.5 | 2.167 | 0.01897 | -0.283 | 114.241
6 | 2.229 | 0.01972 | -0.283 | 113.016
6.5 | 2.29 | 0.02054 | -0.283 | 111.54
7 | 2.351 | 0.02143 | -0.284 | 109.714
7.5 | 2.413 | 0.02234 | -0.284 | 107.989
8 | 2.301 | 0.05125 | -0.279 | 44.898
8.5 | 2.303 | 0.05464 | -0.279 | 42.142
9 | 2.278 | 0.05847 | -0.279 | 38.958
9.5 | 2.208 | 0.06252 | -0.279 | 35.313
10 | 1.75 | 0.06672 | -0.098 | 26.225
10.5 | 1.341 | 0.07127 | -0.279 | 18.811
11 | 1.179 | 0.09898 | -0.101 | 11.914
11.5 | 2.449 | 0.10835 | -0.097 | 22.606
12 | 2.504 | 0.11846 | -0.111 | 21.134
12.5 | 2.56 | 0.12632 | -0.128 | 20.264
13 | 2.611 | 0.13236 | -0.127 | 19.726
13.5 | 2.667 | 0.14054 | -0.14 | 18.978
14 | 2.718 | 0.14729 | -0.14 | 18.455
14.5 | 2.77 | 0.15067 | -0.142 | 18.384
15 | 2.824 | 0.16094 | -0.149 | 17.548
15.5 | 2.886 | 0.17099 | -0.165 | 16.88
16 | 2.939 | 0.17904 | -0.168 | 16.417
16.5 | 2.998 | 0.1871 | -0.177 | 16.024
17 | 3.061 | 0.23429 | -0.186 | 13.064
17.5 | 3.112 | 0.20358 | -0.188 | 15.286
18 | 3.172 | 0.21007 | -0.195 | 15.1
18.5 | 3.228 | 0.21879 | -0.199 | 14.755
19 | 3.285 | 0.2202 | -0.203 | 14.917
19.5 | 3.338 | 0.22654 | -0.205 | 14.734
20 | 3.4 | 0.23646 | -0.211 | 14.379

## 40. Re 750k Mach 0.50 (2)
BIGFOIL.COM POLAR EXPORT
fx72150b
FX 72-MS-150B |  |  |  | Cl Max: | 1.9781 | at alpha= | 12.5 | deg
XFOIL ncrit=9 |  |  |  | L/D Max: | 100.033 | at alpha= | 1.5 | deg
Re: | 750000 |  |  | Cd Min: | 0.20977 | at alpha= | -20 | deg
Mach: | 0.5 |  |  | Cl=0 at alpha= | -19.6419 | deg
|  |  |  | @ Cl=0.1, Cd= | 0.17848
|  |  |  | @ Cl=0.4, Cd= | 0.1042
|  |  |  | @ Cl=0.6, Cd= | 0.052786
alpha (deg) | Cl | Cd | Cm | Cl/Cd
-20 | -0.0169 | 0.20977 | -0.1209 | -0.080564
-19.5 | 0.0067 | 0.20346 | -0.1251 | 0.03293
-17.5 | 0.1007 | 0.17829 | -0.1413 | 0.56481
-17 | 0.1242 | 0.17255 | -0.1449 | 0.71979
-16.5 | 0.1479 | 0.16658 | -0.1486 | 0.88786
-16 | 0.1712 | 0.16075 | -0.1522 | 1.065
-15.5 | 0.1942 | 0.1549 | -0.1556 | 1.2537
-15 | 0.2164 | 0.14907 | -0.1588 | 1.4517
-14.5 | 0.2377 | 0.1434 | -0.1621 | 1.6576
-13.5 | 0.2819 | 0.13188 | -0.1682 | 2.1375
-13 | 0.3052 | 0.12674 | -0.171 | 2.4081
-12.5 | 0.3276 | 0.12161 | -0.1737 | 2.6939
-12 | 0.3495 | 0.11654 | -0.1763 | 2.999
-11.5 | 0.3712 | 0.11135 | -0.1789 | 3.3336
-11 | 0.3909 | 0.1064 | -0.1816 | 3.6739
-10 | 0.4322 | 0.09641 | -0.1858 | 4.4829
-9.5 | 0.4541 | 0.09209 | -0.1873 | 4.931
-9 | 0.4756 | 0.08771 | -0.1892 | 5.4224
-8.5 | 0.4954 | 0.08349 | -0.1906 | 5.9336
-8 | 0.5122 | 0.0793 | -0.1926 | 6.459
-7.5 | 0.5236 | 0.07532 | -0.1946 | 6.9517
-7 | 0.5462 | 0.07084 | -0.1943 | 7.7103
-6.5 | 0.5659 | 0.06718 | -0.1945 | 8.4236
-6 | 0.5818 | 0.06366 | -0.1944 | 9.1392
-5.5 | 0.592 | 0.06026 | -0.1934 | 9.8241
-5 | 0.5854 | 0.05679 | -0.1929 | 10.3082
-4.5 | 0.5996 | 0.05285 | -0.1928 | 11.3453
-4 | 0.6189 | 0.04977 | -0.1922 | 12.4352
-3.5 | 0.6442 | 0.04573 | -0.1956 | 14.087
-3 | 0.704 | 0.03829 | -0.2118 | 18.386
-2.5 | 0.7899 | 0.03137 | -0.2301 | 25.1801
-2 | 0.9401 | 0.02251 | -0.2591 | 41.7637
-1.5 | 1.0789 | 0.01613 | -0.2771 | 66.8878
-1 | 1.1633 | 0.01491 | -0.2812 | 78.0215
-0.5 | 1.2353 | 0.01443 | -0.2829 | 85.6064
0 | 1.3004 | 0.0144 | -0.2832 | 90.3056
0.5 | 1.3635 | 0.01459 | -0.2831 | 93.4544
1 | 1.4333 | 0.01465 | -0.2848 | 97.8362
1.5 | 1.4995 | 0.01499 | -0.2857 | 100.0334
2 | 1.5545 | 0.0158 | -0.2841 | 98.3861
2.5 | 1.5975 | 0.01678 | -0.2806 | 95.2026
3 | 1.6411 | 0.01785 | -0.2774 | 91.9384
3.5 | 1.6865 | 0.01894 | -0.2747 | 89.0444
4 | 1.7366 | 0.02 | -0.2727 | 86.83
4.5 | 1.7922 | 0.02104 | -0.2714 | 85.1806
5 | 1.8149 | 0.02333 | -0.2661 | 77.7925
5.5 | 1.828 | 0.02629 | -0.26 | 69.5321
6 | 1.8617 | 0.02842 | -0.2563 | 65.5067
6.5 | 1.9146 | 0.0297 | -0.2548 | 64.4646
7 | 1.8791 | 0.03636 | -0.2451 | 51.6804
7.5 | 1.8978 | 0.04008 | -0.2409 | 47.3503
8 | 1.9659 | 0.04043 | -0.2406 | 48.6248
8.5 | 1.8943 | 0.05085 | -0.2302 | 37.2527
9 | 1.9659 | 0.05079 | -0.2297 | 38.7064
9.5 | 1.8191 | 0.07084 | -0.2189 | 25.679
10 | 1.9006 | 0.06945 | -0.2186 | 27.3665
11.5 | 1.9647 | 0.08407 | -0.2112 | 23.3698
12 | 1.9651 | 0.09134 | -0.2084 | 21.5141
12.5 | 1.9781 | 0.09724 | -0.2059 | 20.3425
13 | 1.9634 | 0.10624 | -0.2033 | 18.4808
13.5 | 1.9366 | 0.11692 | -0.2016 | 16.5635
14 | 1.901 | 0.12895 | -0.2009 | 14.7421
15 | 1.8142 | 0.15652 | -0.2045 | 11.5909
15.5 | 1.7754 | 0.17057 | -0.2085 | 10.4086
16 | 1.7733 | 0.17991 | -0.2111 | 9.8566
16.5 | 1.7759 | 0.18883 | -0.214 | 9.4048
17 | 1.7787 | 0.19794 | -0.2174 | 8.9861
17.5 | 1.7839 | 0.20672 | -0.2209 | 8.6295

## 41. Re 1M Mach 0.00 (1)
BIGFOIL.COM POLAR EXPORT
fx72150b
FX 72-MS-150B |  |  |  | Cl Max: | 3.292 | at alpha= | 20 | deg
JavaFoil+Calcfoil stall+Eppler ext transition |  |  |  | L/D Max: | 158.263 | at alpha= | 7 | deg
Re: | 1000000 |  |  | Cd Min: | 0.00855 | at alpha= | -3 | deg
Mach: | 0 |  |  | Cl=0 at alpha= | -10.8936 | deg
|  |  |  | @ Cl=0.1, Cd= | 0.065463
|  |  |  | @ Cl=0.4, Cd= | 0.044851
|  |  |  | @ Cl=0.6, Cd= | 0.03622
alpha (deg) | Cl | Cd | Cm | Cl/Cd
-20 | -0.811 | 0.19743 | -0.09 | -4.106
-19.5 | -0.768 | 0.1898 | -0.09 | -4.047
-19 | -0.725 | 0.19142 | -0.09 | -3.789
-18.5 | -0.682 | 0.18384 | -0.09 | -3.712
-18 | -0.639 | 0.16582 | -0.09 | -3.854
-17.5 | -0.596 | 0.16075 | -0.091 | -3.706
-17 | -0.552 | 0.15347 | -0.091 | -3.597
-16.5 | -0.508 | 0.14445 | -0.091 | -3.517
-16 | -0.464 | 0.13889 | -0.091 | -3.339
-15.5 | -0.419 | 0.12628 | -0.091 | -3.321
-15 | -0.375 | 0.12203 | -0.09 | -3.07
-14.5 | -0.33 | 0.11394 | -0.09 | -2.893
-14 | -0.285 | 0.10933 | -0.09 | -2.603
-13.5 | -0.239 | 0.10032 | -0.091 | -2.385
-13 | -0.194 | 0.09413 | -0.091 | -2.058
-12.5 | -0.148 | 0.08937 | -0.091 | -1.656
-12 | -0.102 | 0.08509 | -0.09 | -1.199
-11.5 | -0.056 | 0.08073 | -0.09 | -0.693
-11 | -0.01 | 0.07404 | -0.089 | -0.13
-10.5 | 0.037 | 0.07012 | -0.091 | 0.525
-10 | 0.083 | 0.0664 | -0.09 | 1.257
-9.5 | 0.13 | 0.06381 | -0.089 | 2.04
-9 | 0.177 | 0.05918 | -0.089 | 2.993
-8.5 | 0.224 | 0.05609 | -0.088 | 3.996
-8 | 0.271 | 0.05258 | -0.088 | 5.161
-7.5 | 0.319 | 0.04941 | -0.09 | 6.45
-7 | 0.366 | 0.04665 | -0.091 | 7.85
-6.5 | 0.414 | 0.04411 | -0.092 | 9.381
-6 | 0.462 | 0.04178 | -0.096 | 11.053
-5.5 | 0.51 | 0.03958 | -0.099 | 12.88
-5 | 0.558 | 0.03776 | -0.101 | 14.77
-4.5 | 0.606 | 0.036 | -0.103 | 16.832
-4 | 0.654 | 0.03687 | -0.106 | 17.749
-3.5 | 0.704 | 0.0354 | -0.112 | 19.874
-3 | 0.932 | 0.00855 | -0.238 | 108.975
-2.5 | 0.994 | 0.00993 | -0.24 | 100.167
-2 | 1.054 | 0.01 | -0.24 | 105.427
-1.5 | 1.115 | 0.01012 | -0.241 | 110.135
-1 | 1.175 | 0.01018 | -0.242 | 115.434
-0.5 | 1.235 | 0.01022 | -0.243 | 120.839
0 | 1.285 | 0.01033 | -0.244 | 124.396
0.5 | 1.344 | 0.00987 | -0.245 | 136.246
1 | 1.403 | 0.01004 | -0.245 | 139.791
1.5 | 1.462 | 0.01029 | -0.246 | 142.06
2 | 1.52 | 0.01048 | -0.247 | 145.034
2.5 | 1.578 | 0.01069 | -0.248 | 147.693
3 | 1.636 | 0.01091 | -0.248 | 149.952
3.5 | 1.693 | 0.01116 | -0.249 | 151.716
4 | 1.75 | 0.0114 | -0.249 | 153.545
4.5 | 1.807 | 0.01165 | -0.25 | 155.113
5 | 1.863 | 0.01191 | -0.251 | 156.378
5.5 | 1.919 | 0.01223 | -0.251 | 156.916
6 | 1.975 | 0.01253 | -0.251 | 157.607
6.5 | 2.03 | 0.01283 | -0.252 | 158.183
7 | 2.085 | 0.01317 | -0.252 | 158.263
7.5 | 2.139 | 0.01352 | -0.253 | 158.229
8 | 2.136 | 0.01389 | -0.253 | 153.735
8.5 | 2.132 | 0.03146 | -0.248 | 67.771
9 | 2.167 | 0.0329 | -0.248 | 65.882
9.5 | 2.2 | 0.03407 | -0.248 | 64.574
10 | 2.228 | 0.03563 | -0.249 | 62.539
10.5 | 2.253 | 0.03698 | -0.249 | 60.925
11 | 2.274 | 0.03861 | -0.25 | 58.89
11.5 | 2.29 | 0.04038 | -0.25 | 56.72
12 | 2.573 | 0.04212 | -0.251 | 61.088
12.5 | 2.624 | 0.044 | -0.251 | 59.64
13 | 2.67 | 0.04631 | -0.251 | 57.659
13.5 | 2.716 | 0.04869 | -0.25 | 55.773
14 | 2.763 | 0.0512 | -0.25 | 53.973
14.5 | 2.811 | 0.05356 | -0.25 | 52.496
15 | 2.859 | 0.05596 | -0.251 | 51.103
15.5 | 2.907 | 0.05857 | -0.251 | 49.632
16 | 2.953 | 0.0614 | -0.251 | 48.1
16.5 | 2.999 | 0.0642 | -0.251 | 46.72
17 | 3.043 | 0.0674 | -0.25 | 45.155
17.5 | 3.087 | 0.07133 | -0.25 | 43.271
18 | 3.129 | 0.07521 | -0.25 | 41.601
18.5 | 3.172 | 0.07905 | -0.25 | 40.128
19 | 3.214 | 0.08321 | -0.249 | 38.63
19.5 | 3.255 | 0.08806 | -0.249 | 36.96
20 | 3.292 | 0.09314 | -0.248 | 35.348

## 42. Re 1M Mach 0.00 (2)
BIGFOIL.COM POLAR EXPORT
fx72150b
FX 72-MS-150B |  |  |  | Cl Max: | 2.1108 | at alpha= | 11 | deg
XFOIL ncrit=9 |  |  |  | L/D Max: | 155.276 | at alpha= | 7.5 | deg
Re: | 1000000 |  |  | Cd Min: | 0.18872 | at alpha= | -19.5 | deg
Mach: | 0 |  |  | Cl=0 at alpha= | -18.5207 | deg
|  |  |  | @ Cl=0.1, Cd= | 0.14855
|  |  |  | @ Cl=0.4, Cd= | 0.064623
|  |  |  | @ Cl=0.6, Cd= | 0.028199
alpha (deg) | Cl | Cd | Cm | Cl/Cd
-19.5 | -0.0375 | 0.18872 | -0.1071 | -0.19871
-19 | -0.0185 | 0.18373 | -0.1105 | -0.10069
-18.5 | 0.0008 | 0.17845 | -0.114 | 0.004483
-18 | 0.0196 | 0.17305 | -0.1173 | 0.11326
-17.5 | 0.0388 | 0.16742 | -0.1207 | 0.23175
-17 | 0.0574 | 0.16195 | -0.1238 | 0.35443
-16.5 | 0.0757 | 0.15622 | -0.1272 | 0.48457
-16 | 0.0935 | 0.15084 | -0.1302 | 0.61986
-15.5 | 0.1099 | 0.14507 | -0.1338 | 0.75757
-15 | 0.1284 | 0.13922 | -0.1362 | 0.92228
-14.5 | 0.1486 | 0.13424 | -0.139 | 1.107
-14 | 0.1674 | 0.12949 | -0.1416 | 1.2928
-13.5 | 0.1856 | 0.12452 | -0.1441 | 1.4905
-13 | 0.2037 | 0.11963 | -0.1465 | 1.7028
-12.5 | 0.2212 | 0.11439 | -0.149 | 1.9337
-12 | 0.2381 | 0.10931 | -0.1516 | 2.1782
-11.5 | 0.2492 | 0.10403 | -0.1545 | 2.3955
-11 | 0.2702 | 0.09879 | -0.1561 | 2.7351
-10.5 | 0.29 | 0.09473 | -0.1577 | 3.0613
-10 | 0.3091 | 0.09044 | -0.1598 | 3.4177
-9.5 | 0.3266 | 0.08621 | -0.1615 | 3.7884
-9 | 0.3435 | 0.08151 | -0.1637 | 4.2142
-8.5 | 0.3561 | 0.07698 | -0.1658 | 4.6259
-8 | 0.3695 | 0.07243 | -0.1681 | 5.1015
-7.5 | 0.3822 | 0.06751 | -0.1693 | 5.6614
-7 | 0.4031 | 0.06412 | -0.1697 | 6.2867
-6.5 | 0.4177 | 0.06062 | -0.1702 | 6.8905
-6 | 0.4259 | 0.05728 | -0.1698 | 7.4354
-5.5 | 0.4449 | 0.05044 | -0.1779 | 8.8204
-5 | 0.4737 | 0.04459 | -0.185 | 10.6235
-4.5 | 0.5206 | 0.03955 | -0.1943 | 13.1631
-4 | 0.6386 | 0.02268 | -0.2302 | 28.157
-3 | 0.7994 | 0.01224 | -0.2469 | 65.3105
-2.5 | 0.8618 | 0.01122 | -0.2489 | 76.8093
-2 | 0.9213 | 0.01085 | -0.2502 | 84.9124
-1.5 | 0.9821 | 0.01032 | -0.252 | 95.1647
-1 | 1.0428 | 0.01001 | -0.2535 | 104.1758
-0.5 | 1.1019 | 0.00985 | -0.2548 | 111.868
0 | 1.1601 | 0.00979 | -0.2559 | 118.4985
0.5 | 1.2225 | 0.00934 | -0.2586 | 130.8887
1 | 1.2786 | 0.00944 | -0.2592 | 135.4449
1.5 | 1.3338 | 0.00962 | -0.2596 | 138.6486
2 | 1.3884 | 0.00982 | -0.2599 | 141.3849
2.5 | 1.4422 | 0.01006 | -0.2601 | 143.3598
3 | 1.4957 | 0.01038 | -0.2604 | 144.0944
3.5 | 1.5497 | 0.01064 | -0.2608 | 145.6485
4 | 1.6026 | 0.01084 | -0.261 | 147.8413
4.5 | 1.655 | 0.01105 | -0.2611 | 149.7738
5 | 1.7065 | 0.01129 | -0.2611 | 151.1515
5.5 | 1.7573 | 0.01157 | -0.261 | 151.8842
6 | 1.8081 | 0.01193 | -0.261 | 151.5591
7 | 1.9053 | 0.01252 | -0.2602 | 152.1805
7.5 | 1.9394 | 0.01249 | -0.2569 | 155.2762
8 | 1.9762 | 0.01293 | -0.2543 | 152.8384
8.5 | 2.009 | 0.01348 | -0.2511 | 149.0356
9 | 2.037 | 0.01418 | -0.2473 | 143.653
9.5 | 2.0634 | 0.01514 | -0.2435 | 136.288
10 | 2.086 | 0.01648 | -0.2395 | 126.5777
10.5 | 2.1068 | 0.01812 | -0.2355 | 116.2693
11 | 2.1108 | 0.02097 | -0.2297 | 100.6581
11.5 | 2.0843 | 0.02634 | -0.2209 | 79.1306
12 | 2.034 | 0.03461 | -0.211 | 58.7691
12.5 | 1.9849 | 0.0442 | -0.2032 | 44.9072
13 | 1.9399 | 0.05446 | -0.1971 | 35.6206
13.5 | 1.8926 | 0.06589 | -0.1922 | 28.7236
14 | 1.8509 | 0.0774 | -0.1885 | 23.9134
14.5 | 1.8161 | 0.08854 | -0.1859 | 20.5116
15 | 1.7824 | 0.09998 | -0.1842 | 17.8276
15.5 | 1.7631 | 0.10962 | -0.1832 | 16.0837
16 | 1.7638 | 0.1164 | -0.1829 | 15.1529

## 43. Re 1M Mach 0.10 (1)
BIGFOIL.COM POLAR EXPORT
fx72150b
FX 72-MS-150B |  |  |  | Cl Max: | 3.28 | at alpha= | 20 | deg
JavaFoil+Calcfoil stall+Eppler ext transition |  |  |  | L/D Max: | 157.2 | at alpha= | 7 | deg
Re: | 1000000 |  |  | Cd Min: | 0.00856 | at alpha= | -3 | deg
Mach: | 0.1 |  |  | Cl=0 at alpha= | -10.8936 | deg
|  |  |  | @ Cl=0.1, Cd= | 0.065495
|  |  |  | @ Cl=0.4, Cd= | 0.04507
|  |  |  | @ Cl=0.6, Cd= | 0.038332
alpha (deg) | Cl | Cd | Cm | Cl/Cd
-20 | -0.815 | 0.18406 | -0.092 | -4.427
-19.5 | -0.772 | 0.17591 | -0.092 | -4.389
-19 | -0.729 | 0.17061 | -0.093 | -4.275
-18.5 | -0.686 | 0.16333 | -0.092 | -4.201
-18 | -0.643 | 0.16099 | -0.092 | -3.991
-17.5 | -0.599 | 0.1573 | -0.092 | -3.807
-17 | -0.555 | 0.1483 | -0.091 | -3.741
-16.5 | -0.511 | 0.14279 | -0.091 | -3.576
-16 | -0.466 | 0.13487 | -0.092 | -3.457
-15.5 | -0.422 | 0.12503 | -0.092 | -3.371
-15 | -0.377 | 0.12059 | -0.092 | -3.123
-14.5 | -0.331 | 0.11386 | -0.092 | -2.911
-14 | -0.286 | 0.10753 | -0.091 | -2.66
-13.5 | -0.24 | 0.10029 | -0.091 | -2.398
-13 | -0.195 | 0.09414 | -0.092 | -2.068
-12.5 | -0.149 | 0.08899 | -0.092 | -1.671
-12 | -0.103 | 0.08503 | -0.092 | -1.206
-11.5 | -0.056 | 0.08066 | -0.091 | -0.697
-11 | -0.01 | 0.07465 | -0.091 | -0.13
-10.5 | 0.037 | 0.07024 | -0.091 | 0.527
-10 | 0.084 | 0.06655 | -0.091 | 1.26
-9.5 | 0.131 | 0.06345 | -0.09 | 2.062
-9 | 0.178 | 0.06004 | -0.089 | 2.965
-8.5 | 0.225 | 0.05624 | -0.089 | 4.006
-8 | 0.273 | 0.05286 | -0.088 | 5.159
-7.5 | 0.32 | 0.0496 | -0.09 | 6.458
-7 | 0.368 | 0.04677 | -0.091 | 7.869
-6.5 | 0.416 | 0.04422 | -0.094 | 9.406
-6 | 0.464 | 0.0419 | -0.096 | 11.074
-5.5 | 0.512 | 0.03966 | -0.099 | 12.915
-5 | 0.561 | 0.03782 | -0.1 | 14.819
-4.5 | 0.609 | 0.03845 | -0.103 | 15.838
-4 | 0.658 | 0.03691 | -0.107 | 17.82
-3.5 | 0.707 | 0.03545 | -0.113 | 19.948
-3 | 0.937 | 0.00856 | -0.239 | 109.407
-2.5 | 0.999 | 0.01001 | -0.241 | 99.859
-2 | 1.06 | 0.01009 | -0.242 | 105.071
-1.5 | 1.12 | 0.0102 | -0.242 | 109.837
-1 | 1.181 | 0.01024 | -0.243 | 115.321
-0.5 | 1.241 | 0.01029 | -0.244 | 120.564
0 | 1.292 | 0.0104 | -0.245 | 124.175
0.5 | 1.351 | 0.00994 | -0.246 | 135.915
1 | 1.41 | 0.01011 | -0.247 | 139.42
1.5 | 1.469 | 0.01038 | -0.247 | 141.531
2 | 1.527 | 0.01057 | -0.248 | 144.46
2.5 | 1.586 | 0.01078 | -0.249 | 147.082
3 | 1.643 | 0.011 | -0.249 | 149.388
3.5 | 1.701 | 0.01127 | -0.25 | 150.976
4 | 1.758 | 0.01151 | -0.251 | 152.795
4.5 | 1.815 | 0.01176 | -0.251 | 154.318
5 | 1.872 | 0.01203 | -0.252 | 155.521
5.5 | 1.928 | 0.01235 | -0.252 | 156.088
6 | 1.984 | 0.01266 | -0.253 | 156.719
6.5 | 2.039 | 0.01297 | -0.253 | 157.154
7 | 2.094 | 0.01332 | -0.253 | 157.2
7.5 | 2.149 | 0.01368 | -0.254 | 157.074
8 | 2.144 | 0.01407 | -0.254 | 152.435
8.5 | 2.14 | 0.0319 | -0.249 | 67.082
9 | 2.175 | 0.03341 | -0.249 | 65.112
9.5 | 2.207 | 0.03486 | -0.249 | 63.301
10 | 2.235 | 0.03617 | -0.25 | 61.786
10.5 | 2.259 | 0.03757 | -0.251 | 60.117
11 | 2.278 | 0.03927 | -0.251 | 58.012
11.5 | 2.293 | 0.04102 | -0.251 | 55.893
12 | 2.585 | 0.04286 | -0.252 | 60.307
12.5 | 2.634 | 0.04499 | -0.252 | 58.547
13 | 2.68 | 0.04732 | -0.251 | 56.641
13.5 | 2.726 | 0.04973 | -0.251 | 54.828
14 | 2.775 | 0.05215 | -0.251 | 53.22
14.5 | 2.824 | 0.05462 | -0.251 | 51.706
15 | 2.872 | 0.05722 | -0.252 | 50.196
15.5 | 2.92 | 0.0599 | -0.252 | 48.743
16 | 2.966 | 0.06293 | -0.252 | 47.141
16.5 | 3.012 | 0.06573 | -0.252 | 45.816
17 | 3.055 | 0.06977 | -0.251 | 43.786
17.5 | 3.098 | 0.07379 | -0.251 | 41.987
18 | 3.142 | 0.07779 | -0.251 | 40.386
18.5 | 3.184 | 0.08213 | -0.25 | 38.774
19 | 3.226 | 0.087 | -0.25 | 37.08
19.5 | 3.263 | 0.09652 | -0.249 | 33.807
20 | 3.28 | 0.1045 | -0.246 | 31.387

## 44. Re 1M Mach 0.10 (2)
BIGFOIL.COM POLAR EXPORT
fx72150b
FX 72-MS-150B |  |  |  | Cl Max: | 2.1164 | at alpha= | 11 | deg
XFOIL ncrit=9 |  |  |  | L/D Max: | 153.283 | at alpha= | 7.5 | deg
Re: | 1000000 |  |  | Cd Min: | 0.19432 | at alpha= | -20 | deg
Mach: | 0.1 |  |  | Cl=0 at alpha= | -18.5625 | deg
|  |  |  | @ Cl=0.1, Cd= | 0.14975
|  |  |  | @ Cl=0.4, Cd= | 0.066419
|  |  |  | @ Cl=0.6, Cd= | 0.028874
alpha (deg) | Cl | Cd | Cm | Cl/Cd
-20 | -0.0553 | 0.19432 | -0.104 | -0.28458
-19.5 | -0.0361 | 0.18912 | -0.1076 | -0.19088
-19 | -0.0168 | 0.18409 | -0.1111 | -0.09126
-18.5 | 0.0024 | 0.1788 | -0.1145 | 0.013423
-18 | 0.0216 | 0.17337 | -0.1179 | 0.12459
-17.5 | 0.0409 | 0.16772 | -0.1213 | 0.24386
-17 | 0.0597 | 0.16222 | -0.1245 | 0.36802
-16.5 | 0.0781 | 0.15651 | -0.1278 | 0.49901
-16 | 0.0961 | 0.1511 | -0.1309 | 0.636
-15.5 | 0.1127 | 0.14535 | -0.1345 | 0.77537
-15 | 0.1315 | 0.13946 | -0.137 | 0.94292
-14.5 | 0.1514 | 0.1345 | -0.1397 | 1.1257
-14 | 0.1704 | 0.12973 | -0.1423 | 1.3135
-13.5 | 0.1888 | 0.12474 | -0.1449 | 1.5135
-13 | 0.2072 | 0.11982 | -0.1473 | 1.7293
-12.5 | 0.2245 | 0.11461 | -0.1498 | 1.9588
-12 | 0.2418 | 0.1095 | -0.1525 | 2.2082
-11.5 | 0.253 | 0.10428 | -0.1553 | 2.4262
-11 | 0.2741 | 0.09899 | -0.157 | 2.769
-10.5 | 0.2943 | 0.0949 | -0.1586 | 3.1012
-10 | 0.3132 | 0.09063 | -0.1606 | 3.4558
-9.5 | 0.3311 | 0.08635 | -0.1624 | 3.8344
-9 | 0.3478 | 0.08166 | -0.1646 | 4.2591
-8.5 | 0.3606 | 0.07716 | -0.1667 | 4.6734
-8 | 0.3743 | 0.07263 | -0.169 | 5.1535
-7 | 0.4086 | 0.06434 | -0.1705 | 6.3506
-6.5 | 0.4231 | 0.06086 | -0.171 | 6.952
-6 | 0.4313 | 0.05748 | -0.1706 | 7.5035
-5.5 | 0.4487 | 0.05094 | -0.178 | 8.8084
-4.5 | 0.5213 | 0.04033 | -0.1932 | 12.9259
-4 | 0.6385 | 0.02327 | -0.23 | 27.4388
-3.5 | 0.7046 | 0.02046 | -0.2361 | 34.4379
-3 | 0.8026 | 0.01243 | -0.248 | 64.5696
-2.5 | 0.8658 | 0.01134 | -0.2501 | 76.3492
-2 | 0.9256 | 0.01094 | -0.2513 | 84.6069
-1.5 | 0.9873 | 0.01037 | -0.2532 | 95.2073
-1 | 1.0482 | 0.01008 | -0.2547 | 103.9881
-0.5 | 1.1077 | 0.00992 | -0.256 | 111.6633
0 | 1.166 | 0.00989 | -0.257 | 117.8969
0.5 | 1.2293 | 0.00941 | -0.2598 | 130.6376
1 | 1.2858 | 0.00951 | -0.2604 | 135.205
1.5 | 1.3413 | 0.0097 | -0.2608 | 138.2784
2 | 1.396 | 0.00991 | -0.2611 | 140.8678
2.5 | 1.45 | 0.01018 | -0.2613 | 142.4361
3 | 1.5042 | 0.01053 | -0.2616 | 142.849
3.5 | 1.5582 | 0.01073 | -0.2619 | 145.219
4 | 1.6113 | 0.01095 | -0.262 | 147.1507
4.5 | 1.6638 | 0.01118 | -0.2621 | 148.8193
5 | 1.7154 | 0.01143 | -0.262 | 150.0787
5.5 | 1.7664 | 0.01173 | -0.2619 | 150.5882
6 | 1.8183 | 0.01213 | -0.262 | 149.9011
6.5 | 1.8686 | 0.01246 | -0.2618 | 149.9679
7 | 1.9134 | 0.0127 | -0.2605 | 150.6614
7.5 | 1.9467 | 0.0127 | -0.2569 | 153.2835
8 | 1.9844 | 0.01318 | -0.2544 | 150.5615
8.5 | 2.0165 | 0.01376 | -0.2511 | 146.548
9 | 2.0442 | 0.01454 | -0.2472 | 140.5915
9.5 | 2.0705 | 0.01557 | -0.2434 | 132.9801
10 | 2.0927 | 0.017 | -0.2393 | 123.1
10.5 | 2.1136 | 0.01872 | -0.2353 | 112.906
11 | 2.1164 | 0.02173 | -0.2294 | 97.3953
11.5 | 2.088 | 0.02736 | -0.2205 | 76.3158
12 | 2.0356 | 0.03601 | -0.2107 | 56.5287
12.5 | 1.9848 | 0.04595 | -0.2029 | 43.1948
13 | 1.938 | 0.05657 | -0.197 | 34.2584
13.5 | 1.8911 | 0.06806 | -0.1922 | 27.7858
14 | 1.8479 | 0.07984 | -0.1886 | 23.145
14.5 | 1.8123 | 0.0912 | -0.1862 | 19.8717
15 | 1.779 | 0.10264 | -0.1845 | 17.3324
15.5 | 1.7614 | 0.11207 | -0.1837 | 15.717
16 | 1.7616 | 0.11901 | -0.1834 | 14.8021

## 45. Re 1M Mach 0.25 (1)
BIGFOIL.COM POLAR EXPORT
fx72150b
FX 72-MS-150B |  |  |  | Cl Max: | 3.029 | at alpha= | 16 | deg
JavaFoil+Calcfoil stall+Eppler ext transition |  |  |  | L/D Max: | 151.291 | at alpha= | 6.5 | deg
Re: | 1000000 |  |  | Cd Min: | 0.00924 | at alpha= | -2.5 | deg
Mach: | 0.25 |  |  | Cl=0 at alpha= | -10.8958 | deg
|  |  |  | @ Cl=0.1, Cd= | 0.0661
|  |  |  | @ Cl=0.4, Cd= | 0.04652
|  |  |  | @ Cl=0.6, Cd= | 0.039861
alpha (deg) | Cl | Cd | Cm | Cl/Cd
-20 | -0.838 | 0.18386 | -0.098 | -4.56
-19.5 | -0.794 | 0.1759 | -0.099 | -4.517
-19 | -0.75 | 0.16783 | -0.099 | -4.471
-18.5 | -0.706 | 0.16088 | -0.1 | -4.388
-18 | -0.661 | 0.1512 | -0.1 | -4.373
-17.5 | -0.616 | 0.14505 | -0.1 | -4.249
-17 | -0.571 | 0.13786 | -0.1 | -4.142
-16.5 | -0.525 | 0.13105 | -0.1 | -4.01
-16 | -0.48 | 0.12245 | -0.101 | -3.919
-15.5 | -0.434 | 0.11722 | -0.101 | -3.701
-15 | -0.388 | 0.1118 | -0.101 | -3.466
-14.5 | -0.341 | 0.10748 | -0.1 | -3.172
-14 | -0.294 | 0.10321 | -0.099 | -2.851
-13.5 | -0.247 | 0.10327 | -0.098 | -2.395
-13 | -0.2 | 0.09773 | -0.098 | -2.049
-12.5 | -0.153 | 0.09101 | -0.098 | -1.681
-12 | -0.105 | 0.08687 | -0.098 | -1.214
-11.5 | -0.058 | 0.08154 | -0.097 | -0.709
-11 | -0.01 | 0.0758 | -0.097 | -0.131
-10.5 | 0.038 | 0.07059 | -0.097 | 0.539
-10 | 0.086 | 0.06728 | -0.097 | 1.282
-9.5 | 0.135 | 0.06315 | -0.096 | 2.131
-9 | 0.183 | 0.06008 | -0.096 | 3.046
-8.5 | 0.232 | 0.05674 | -0.094 | 4.082
-8 | 0.28 | 0.05468 | -0.093 | 5.126
-7.5 | 0.329 | 0.05129 | -0.092 | 6.417
-7 | 0.378 | 0.0478 | -0.092 | 7.911
-6.5 | 0.427 | 0.04495 | -0.093 | 9.506
-6 | 0.477 | 0.04245 | -0.095 | 11.228
-5.5 | 0.526 | 0.04264 | -0.099 | 12.341
-5 | 0.576 | 0.04073 | -0.101 | 14.134
-4.5 | 0.626 | 0.03892 | -0.105 | 16.077
-4 | 0.676 | 0.03737 | -0.108 | 18.081
-3.5 | 0.726 | 0.03594 | -0.113 | 20.201
-3 | 0.777 | 0.03471 | -0.119 | 22.384
-2.5 | 1.025 | 0.00924 | -0.247 | 110.88
-2 | 1.089 | 0.01054 | -0.248 | 103.357
-1.5 | 1.151 | 0.01057 | -0.249 | 108.906
-1 | 1.213 | 0.0106 | -0.25 | 114.508
-0.5 | 1.275 | 0.01066 | -0.251 | 119.626
0 | 1.325 | 0.0108 | -0.251 | 122.777
0.5 | 1.386 | 0.01092 | -0.252 | 126.978
1 | 1.447 | 0.01054 | -0.253 | 137.267
1.5 | 1.506 | 0.01082 | -0.254 | 139.251
2 | 1.566 | 0.01105 | -0.254 | 141.78
2.5 | 1.625 | 0.01128 | -0.255 | 144.031
3 | 1.684 | 0.01154 | -0.256 | 145.952
3.5 | 1.743 | 0.01185 | -0.256 | 147.168
4 | 1.802 | 0.01212 | -0.257 | 148.69
4.5 | 1.86 | 0.01242 | -0.257 | 149.782
5 | 1.918 | 0.01274 | -0.258 | 150.571
5.5 | 1.975 | 0.01315 | -0.258 | 150.187
6 | 2.032 | 0.01344 | -0.259 | 151.194
6.5 | 2.089 | 0.0138 | -0.259 | 151.291
7 | 2.145 | 0.0142 | -0.259 | 151.063
7.5 | 2.2 | 0.01461 | -0.26 | 150.564
8 | 2.188 | 0.01507 | -0.26 | 145.121
8.5 | 2.184 | 0.03456 | -0.255 | 63.203
9 | 2.216 | 0.03621 | -0.256 | 61.214
9.5 | 2.244 | 0.03786 | -0.256 | 59.254
10 | 2.265 | 0.03942 | -0.256 | 57.468
10.5 | 2.281 | 0.04119 | -0.257 | 55.387
11 | 2.291 | 0.0431 | -0.257 | 53.153
11.5 | 2.289 | 0.04548 | -0.257 | 50.33
12 | 2.641 | 0.04805 | -0.257 | 54.955
12.5 | 2.691 | 0.05052 | -0.257 | 53.266
13 | 2.742 | 0.05312 | -0.257 | 51.625
13.5 | 2.793 | 0.05591 | -0.257 | 49.944
14 | 2.842 | 0.05881 | -0.257 | 48.331
14.5 | 2.892 | 0.06176 | -0.257 | 46.826
15 | 2.939 | 0.0648 | -0.257 | 45.36
15.5 | 2.985 | 0.06826 | -0.257 | 43.735
16 | 3.029 | 0.07298 | -0.256 | 41.506
16.5 | 2.656 | 0.13861 | -0.128 | 19.164
17 | 2.694 | 0.14976 | -0.112 | 17.986
17.5 | 2.736 | 0.16063 | -0.107 | 17.031
18 | 2.779 | 0.17187 | -0.108 | 16.169
18.5 | 2.821 | 0.18527 | -0.104 | 15.226
19 | 2.863 | 0.19763 | -0.102 | 14.486
19.5 | 2.905 | 0.21731 | -0.105 | 13.37
20 | 2.947 | 0.23423 | -0.106 | 12.583

## 46. Re 1M Mach 0.25 (2)
BIGFOIL.COM POLAR EXPORT
fx72150b
FX 72-MS-150B |  |  |  | Cl Max: | 2.1458 | at alpha= | 11 | deg
XFOIL ncrit=9 |  |  |  | L/D Max: | 143.294 | at alpha= | 4.5 | deg
Re: | 1000000 |  |  | Cd Min: | 0.13213 | at alpha= | 16 | deg
Mach: | 0.25 |  |  | Cl=0 at alpha= | -99 | deg
|  |  |  | @ Cl=0.1, Cd= | 0.0236
|  |  |  | @ Cl=0.4, Cd= | 0.0236
|  |  |  | @ Cl=0.6, Cd= | 0.0236
alpha (deg) | Cl | Cd | Cm | Cl/Cd
-3.5 | 0.7036 | 0.0236 | -0.2353 | 29.8136
-3 | 0.8151 | 0.01413 | -0.2523 | 57.6858
-2.5 | 0.8852 | 0.01219 | -0.2557 | 72.6169
-2 | 0.9496 | 0.01145 | -0.2575 | 82.9345
-1.5 | 1.0149 | 0.01075 | -0.2596 | 94.4093
-1 | 1.0768 | 0.01055 | -0.2608 | 102.0664
-0.5 | 1.1378 | 0.01046 | -0.2621 | 108.7763
0 | 1.1993 | 0.01038 | -0.2633 | 115.5395
0.5 | 1.2645 | 0.00996 | -0.2659 | 126.9578
1 | 1.3244 | 0.00994 | -0.267 | 133.2394
1.5 | 1.3808 | 0.01019 | -0.2671 | 135.5054
2 | 1.4364 | 0.01054 | -0.2672 | 136.2808
2.5 | 1.4927 | 0.01087 | -0.2674 | 137.3229
3 | 1.548 | 0.01109 | -0.2675 | 139.5852
3.5 | 1.6027 | 0.01134 | -0.2674 | 141.3316
4 | 1.6565 | 0.01162 | -0.2673 | 142.5559
4.5 | 1.7095 | 0.01193 | -0.2669 | 143.2942
5 | 1.7616 | 0.01231 | -0.2664 | 143.1032
5.5 | 1.8167 | 0.01278 | -0.2666 | 142.1518
6 | 1.8616 | 0.01309 | -0.2647 | 142.2154
6.5 | 1.9064 | 0.01347 | -0.2628 | 141.5293
7 | 1.9509 | 0.01389 | -0.261 | 140.4536
7.5 | 1.9855 | 0.01409 | -0.2574 | 140.9155
8 | 2.0287 | 0.01477 | -0.2555 | 137.3527
8.5 | 2.0554 | 0.01565 | -0.251 | 131.3355
9 | 2.0851 | 0.01678 | -0.2472 | 124.261
9.5 | 2.1077 | 0.01828 | -0.2428 | 115.3009
10 | 2.1274 | 0.02024 | -0.2382 | 105.1087
10.5 | 2.1443 | 0.02264 | -0.2337 | 94.7129
11 | 2.1458 | 0.02628 | -0.2279 | 81.6514
11.5 | 2.1098 | 0.03327 | -0.219 | 63.4145
12 | 2.0462 | 0.04389 | -0.2096 | 46.6211
12.5 | 1.9878 | 0.05533 | -0.2024 | 35.9263
13 | 1.9332 | 0.06744 | -0.1969 | 28.6655
13.5 | 1.8816 | 0.08006 | -0.1928 | 23.5024
14 | 1.8391 | 0.0922 | -0.1899 | 19.9469
14.5 | 1.7996 | 0.10443 | -0.1881 | 17.2326
15 | 1.7648 | 0.11635 | -0.1872 | 15.168
15.5 | 1.7531 | 0.12527 | -0.187 | 13.9946
16 | 1.7556 | 0.13213 | -0.1871 | 13.2869

## 47. Re 1M Mach 0.50 (1)
BIGFOIL.COM POLAR EXPORT
fx72150b
FX 72-MS-150B |  |  |  | Cl Max: | 3.402 | at alpha= | 20 | deg
JavaFoil+Calcfoil stall+Eppler ext transition |  |  |  | L/D Max: | 127.831 | at alpha= | 3.5 | deg
Re: | 1000000 |  |  | Cd Min: | 0.01103 | at alpha= | -2 | deg
Mach: | 0.5 |  |  | Cl=0 at alpha= | -10.8981 | deg
|  |  |  | @ Cl=0.1, Cd= | 0.095583
|  |  |  | @ Cl=0.4, Cd= | 0.066805
|  |  |  | @ Cl=0.6, Cd= | 0.04544
alpha (deg) | Cl | Cd | Cm | Cl/Cd
-20 | -0.941 | 0.19943 | -0.123 | -4.72
-19.5 | -0.892 | 0.19141 | -0.123 | -4.661
-19 | -0.843 | 0.18116 | -0.124 | -4.652
-18.5 | -0.793 | 0.17638 | -0.125 | -4.495
-18 | -0.742 | 0.17303 | -0.123 | -4.288
-17.5 | -0.69 | 0.16895 | -0.119 | -4.086
-17 | -0.64 | 0.16151 | -0.119 | -3.96
-16.5 | -0.589 | 0.15746 | -0.119 | -3.739
-16 | -0.538 | 0.15338 | -0.12 | -3.505
-15.5 | -0.486 | 0.14938 | -0.121 | -3.254
-15 | -0.433 | 0.14259 | -0.115 | -3.04
-14.5 | -0.381 | 0.13236 | -0.114 | -2.882
-14 | -0.329 | 0.12881 | -0.114 | -2.556
-13.5 | -0.277 | 0.12455 | -0.115 | -2.223
-13 | -0.224 | 0.12056 | -0.116 | -1.859
-12.5 | -0.171 | 0.11707 | -0.116 | -1.463
-12 | -0.118 | 0.11646 | -0.117 | -1.014
-11.5 | -0.065 | 0.11325 | -0.117 | -0.572
-11 | -0.011 | 0.10544 | -0.114 | -0.106
-10.5 | 0.043 | 0.09839 | -0.113 | 0.433
-10 | 0.096 | 0.09578 | -0.113 | 1.007
-9.5 | 0.151 | 0.09307 | -0.113 | 1.618
-9 | 0.205 | 0.09073 | -0.114 | 2.258
-8.5 | 0.259 | 0.08749 | -0.114 | 2.964
-8 | 0.314 | 0.08651 | -0.115 | 3.628
-7.5 | 0.368 | 0.07875 | -0.111 | 4.678
-7 | 0.423 | 0.05822 | -0.113 | 7.27
-6.5 | 0.478 | 0.05218 | -0.112 | 9.165
-6 | 0.533 | 0.04849 | -0.112 | 10.996
-5.5 | 0.589 | 0.04533 | -0.114 | 12.986
-5 | 0.643 | 0.04587 | -0.105 | 14.021
-4.5 | 0.698 | 0.04223 | -0.104 | 16.539
-4 | 0.754 | 0.04019 | -0.105 | 18.756
-3.5 | 0.81 | 0.03878 | -0.112 | 20.886
-3 | 0.866 | 0.03744 | -0.12 | 23.145
-2.5 | 0.923 | 0.03634 | -0.126 | 25.401
-2 | 1.215 | 0.01103 | -0.275 | 110.119
-1.5 | 1.284 | 0.01129 | -0.276 | 113.727
-1 | 1.356 | 0.0125 | -0.277 | 108.492
-0.5 | 1.426 | 0.0126 | -0.278 | 113.192
0 | 1.469 | 0.01294 | -0.278 | 113.478
0.5 | 1.535 | 0.01316 | -0.279 | 116.596
1 | 1.6 | 0.01293 | -0.28 | 123.772
1.5 | 1.666 | 0.01332 | -0.28 | 125.024
2 | 1.731 | 0.01372 | -0.281 | 126.201
2.5 | 1.796 | 0.01412 | -0.281 | 127.165
3 | 1.86 | 0.01457 | -0.282 | 127.671
3.5 | 1.924 | 0.01505 | -0.282 | 127.831
4 | 1.988 | 0.01556 | -0.283 | 127.797
4.5 | 2.051 | 0.01609 | -0.283 | 127.494
5 | 2.114 | 0.01666 | -0.284 | 126.907
5.5 | 2.177 | 0.01731 | -0.284 | 125.733
6 | 2.239 | 0.01797 | -0.284 | 124.561
6.5 | 2.3 | 0.01869 | -0.285 | 123.069
7 | 2.362 | 0.01945 | -0.285 | 121.417
7.5 | 2.423 | 0.02029 | -0.285 | 119.436
8 | 2.304 | 0.04897 | -0.28 | 47.056
8.5 | 2.306 | 0.05209 | -0.28 | 44.271
9 | 2.282 | 0.05574 | -0.28 | 40.939
9.5 | 2.212 | 0.05958 | -0.28 | 37.133
10 | 1.75 | 0.06566 | -0.101 | 26.653
10.5 | 1.343 | 0.06808 | -0.28 | 19.723
11 | 1.186 | 0.0814 | -0.147 | 14.568
11.5 | 2.45 | 0.10233 | -0.099 | 23.94
12 | 2.504 | 0.11297 | -0.112 | 22.163
12.5 | 2.561 | 0.12028 | -0.131 | 21.29
13 | 2.611 | 0.12217 | -0.127 | 21.371
13.5 | 2.668 | 0.13289 | -0.142 | 20.079
14 | 2.718 | 0.13818 | -0.14 | 19.672
14.5 | 2.77 | 0.14362 | -0.143 | 19.289
15 | 3.208 | 0.12787 | -0.277 | 25.088
15.5 | 2.887 | 0.16068 | -0.165 | 17.966
16 | 2.94 | 0.16748 | -0.169 | 17.557
16.5 | 3 | 0.17708 | -0.178 | 16.941
17 | 3.065 | 0.21798 | -0.189 | 14.06
17.5 | 3.114 | 0.19047 | -0.189 | 16.351
18 | 3.174 | 0.1953 | -0.195 | 16.251
18.5 | 3.238 | 0.20469 | -0.203 | 15.819
19 | 3.287 | 0.2071 | -0.204 | 15.869
19.5 | 3.341 | 0.21316 | -0.207 | 15.674
20 | 3.402 | 0.22096 | -0.212 | 15.397

## 48. Re 1M Mach 0.50 (2)
BIGFOIL.COM POLAR EXPORT
fx72150b
FX 72-MS-150B |  |  |  | Cl Max: | 2.1092 | at alpha= | 9 | deg
XFOIL ncrit=9 |  |  |  | L/D Max: | 110.732 | at alpha= | 1.5 | deg
Re: | 1000000 |  |  | Cd Min: | 0.20894 | at alpha= | -20 | deg
Mach: | 0.5 |  |  | Cl=0 at alpha= | -19.6402 | deg
|  |  |  | @ Cl=0.1, Cd= | 0.17876
|  |  |  | @ Cl=0.4, Cd= | 0.10375
|  |  |  | @ Cl=0.6, Cd= | 0.052679
alpha (deg) | Cl | Cd | Cm | Cl/Cd
-20 | -0.0172 | 0.20894 | -0.1209 | -0.08232
-19.5 | 0.0067 | 0.20281 | -0.1252 | 0.033036
-19 | 0.0312 | 0.19668 | -0.1296 | 0.15863
-18.5 | 0.0551 | 0.19053 | -0.1337 | 0.28919
-18 | 0.0794 | 0.18427 | -0.1379 | 0.43089
-17.5 | 0.1034 | 0.17785 | -0.1419 | 0.58139
-17 | 0.1267 | 0.17175 | -0.1458 | 0.7377
-16.5 | 0.1491 | 0.16569 | -0.1495 | 0.89987
-15 | 0.2169 | 0.14779 | -0.1598 | 1.4676
-14.5 | 0.2404 | 0.14234 | -0.1629 | 1.6889
-14 | 0.2637 | 0.13695 | -0.1661 | 1.9255
-13.5 | 0.2864 | 0.13149 | -0.1691 | 2.1781
-13 | 0.3092 | 0.12603 | -0.1722 | 2.4534
-12.5 | 0.3299 | 0.12065 | -0.1753 | 2.7344
-12 | 0.3511 | 0.11545 | -0.1782 | 3.0411
-11 | 0.3944 | 0.10488 | -0.1829 | 3.7605
-10.5 | 0.4169 | 0.10034 | -0.1849 | 4.1549
-10 | 0.439 | 0.09573 | -0.1871 | 4.5858
-9.5 | 0.4592 | 0.09123 | -0.1888 | 5.0334
-9 | 0.4773 | 0.08652 | -0.1913 | 5.5166
-8.5 | 0.4953 | 0.0822 | -0.1931 | 6.0255
-8 | 0.5128 | 0.07783 | -0.1944 | 6.5887
-7.5 | 0.5368 | 0.07363 | -0.1949 | 7.2905
-7 | 0.5558 | 0.06992 | -0.1956 | 7.9491
-6.5 | 0.5724 | 0.0663 | -0.1958 | 8.6335
-6 | 0.5879 | 0.06254 | -0.1961 | 9.4004
-5.5 | 0.5879 | 0.05871 | -0.1953 | 10.0136
-5 | 0.589 | 0.05506 | -0.1936 | 10.6974
-4.5 | 0.6036 | 0.0519 | -0.1924 | 11.6301
-4 | 0.6224 | 0.04863 | -0.1929 | 12.7987
-3.5 | 0.6514 | 0.04327 | -0.1998 | 15.0543
-2.5 | 0.7855 | 0.02977 | -0.2296 | 26.3856
-2 | 0.9855 | 0.01748 | -0.2697 | 56.3787
-1.5 | 1.0924 | 0.01409 | -0.2795 | 77.5302
-1 | 1.1685 | 0.01317 | -0.2818 | 88.7244
-0.5 | 1.2356 | 0.01299 | -0.2824 | 95.1193
0 | 1.3037 | 0.01303 | -0.2832 | 100.0537
0.5 | 1.3667 | 0.01324 | -0.2831 | 103.2251
1 | 1.431 | 0.01345 | -0.2834 | 106.3941
1.5 | 1.4982 | 0.01353 | -0.2848 | 110.7317
2 | 1.5531 | 0.01417 | -0.2832 | 109.6048
2.5 | 1.6075 | 0.01491 | -0.2815 | 107.8135
3 | 1.6643 | 0.01573 | -0.2804 | 105.8042
3.5 | 1.7096 | 0.01673 | -0.2775 | 102.1877
4 | 1.7548 | 0.01787 | -0.2747 | 98.1981
4.5 | 1.8013 | 0.01907 | -0.2722 | 94.4573
5 | 1.8491 | 0.0203 | -0.2699 | 91.0887
5.5 | 1.8991 | 0.02151 | -0.2678 | 88.2892
6 | 1.9351 | 0.02344 | -0.2641 | 82.5555
6.5 | 1.9606 | 0.02597 | -0.2594 | 75.4948
7 | 1.9957 | 0.02818 | -0.2558 | 70.8197
7.5 | 2.0415 | 0.02987 | -0.2533 | 68.3462
8 | 2.0505 | 0.03393 | -0.2476 | 60.4332
8.5 | 2.067 | 0.03722 | -0.2425 | 55.5347
9 | 2.1092 | 0.03942 | -0.2398 | 53.5058
9.5 | 2.097 | 0.04594 | -0.2336 | 45.6465
10 | 2.0973 | 0.05191 | -0.2287 | 40.4026
10.5 | 2.0998 | 0.05805 | -0.2244 | 36.1723
11 | 2.0986 | 0.06479 | -0.2202 | 32.3908
11.5 | 2.081 | 0.07321 | -0.2157 | 28.4251
12 | 2.0428 | 0.08394 | -0.211 | 24.3364
12.5 | 2.0026 | 0.09524 | -0.2072 | 21.0269
13 | 1.9597 | 0.10739 | -0.2045 | 18.2484
13.5 | 1.9223 | 0.11941 | -0.2029 | 16.0983
14 | 1.8815 | 0.13227 | -0.2027 | 14.2247

## 49. Re 2M Mach 0.00 (1)
BIGFOIL.COM POLAR EXPORT
fx72150b
FX 72-MS-150B |  |  |  | Cl Max: | 3.312 | at alpha= | 20 | deg
JavaFoil+Calcfoil stall+Eppler ext transition |  |  |  | L/D Max: | 192.93 | at alpha= | 7.5 | deg
Re: | 2000000 |  |  | Cd Min: | 0.00535 | at alpha= | -4 | deg
Mach: | 0 |  |  | Cl=0 at alpha= | -10.8936 | deg
|  |  |  | @ Cl=0.1, Cd= | 0.062283
|  |  |  | @ Cl=0.4, Cd= | 0.043547
|  |  |  | @ Cl=0.6, Cd= | 0.033258
alpha (deg) | Cl | Cd | Cm | Cl/Cd
-20 | -0.812 | 0.18544 | -0.096 | -4.378
-19.5 | -0.769 | 0.17803 | -0.096 | -4.321
-19 | -0.727 | 0.17218 | -0.096 | -4.22
-18.5 | -0.683 | 0.16639 | -0.096 | -4.107
-18 | -0.64 | 0.15012 | -0.096 | -4.264
-17.5 | -0.597 | 0.14559 | -0.097 | -4.098
-17 | -0.553 | 0.14189 | -0.096 | -3.896
-16.5 | -0.509 | 0.13387 | -0.096 | -3.8
-16 | -0.464 | 0.12889 | -0.096 | -3.603
-15.5 | -0.42 | 0.11729 | -0.096 | -3.579
-15 | -0.375 | 0.11421 | -0.095 | -3.283
-14.5 | -0.33 | 0.10828 | -0.095 | -3.048
-14 | -0.285 | 0.10221 | -0.094 | -2.786
-13.5 | -0.239 | 0.09438 | -0.095 | -2.537
-13 | -0.194 | 0.08875 | -0.096 | -2.185
-12.5 | -0.148 | 0.08428 | -0.096 | -1.757
-12 | -0.102 | 0.08077 | -0.096 | -1.265
-11.5 | -0.056 | 0.07637 | -0.096 | -0.733
-11 | -0.01 | 0.071 | -0.096 | -0.136
-10.5 | 0.037 | 0.06702 | -0.097 | 0.55
-10 | 0.084 | 0.06334 | -0.097 | 1.319
-9.5 | 0.13 | 0.0603 | -0.097 | 2.162
-9 | 0.177 | 0.05711 | -0.097 | 3.105
-8.5 | 0.224 | 0.05425 | -0.096 | 4.136
-8 | 0.272 | 0.05126 | -0.096 | 5.3
-7.5 | 0.319 | 0.04824 | -0.1 | 6.617
-7 | 0.367 | 0.04526 | -0.1 | 8.103
-6.5 | 0.414 | 0.04282 | -0.102 | 9.68
-6 | 0.463 | 0.04013 | -0.106 | 11.528
-5.5 | 0.511 | 0.03794 | -0.11 | 13.465
-5 | 0.559 | 0.03612 | -0.112 | 15.481
-4.5 | 0.614 | 0.03228 | -0.139 | 19.025
-4 | 0.812 | 0.00535 | -0.236 | 151.714
-3.5 | 0.872 | 0.00543 | -0.237 | 160.663
-3 | 0.934 | 0.00666 | -0.239 | 140.361
-2.5 | 0.994 | 0.00649 | -0.24 | 153.128
-2 | 1.054 | 0.00638 | -0.241 | 165.157
-1.5 | 1.115 | 0.0088 | -0.242 | 126.692
-1 | 1.175 | 0.00881 | -0.243 | 133.298
-0.5 | 1.235 | 0.00884 | -0.244 | 139.72
0 | 1.289 | 0.00891 | -0.244 | 144.68
0.5 | 1.348 | 0.00844 | -0.245 | 159.809
1 | 1.407 | 0.00857 | -0.246 | 164.206
1.5 | 1.466 | 0.00877 | -0.247 | 167.195
2 | 1.525 | 0.00893 | -0.248 | 170.88
2.5 | 1.584 | 0.00908 | -0.249 | 174.399
3 | 1.642 | 0.00925 | -0.249 | 177.503
3.5 | 1.701 | 0.00945 | -0.25 | 179.996
4 | 1.759 | 0.00963 | -0.251 | 182.732
4.5 | 1.817 | 0.00981 | -0.251 | 185.151
5 | 1.874 | 0.01001 | -0.252 | 187.239
5.5 | 1.931 | 0.01024 | -0.253 | 188.526
6 | 1.988 | 0.01046 | -0.253 | 190.096
6.5 | 2.044 | 0.01068 | -0.254 | 191.3
7 | 2.1 | 0.01092 | -0.254 | 192.219
7.5 | 2.155 | 0.01117 | -0.255 | 192.93
8 | 2.147 | 0.0126 | -0.254 | 170.35
8.5 | 2.14 | 0.02795 | -0.249 | 76.58
9 | 2.175 | 0.02929 | -0.249 | 74.247
9.5 | 2.206 | 0.03056 | -0.249 | 72.193
10 | 2.234 | 0.03189 | -0.25 | 70.05
10.5 | 2.259 | 0.03296 | -0.25 | 68.529
11 | 2.279 | 0.03436 | -0.251 | 66.341
11.5 | 2.296 | 0.03593 | -0.251 | 63.896
12 | 2.579 | 0.03748 | -0.251 | 68.802
12.5 | 2.631 | 0.03909 | -0.252 | 67.296
13 | 2.682 | 0.04079 | -0.252 | 65.752
13.5 | 2.733 | 0.04262 | -0.252 | 64.116
14 | 2.783 | 0.04463 | -0.253 | 62.359
14.5 | 2.829 | 0.04688 | -0.252 | 60.34
15 | 2.874 | 0.0492 | -0.252 | 58.404
15.5 | 2.918 | 0.05174 | -0.252 | 56.407
16 | 2.965 | 0.05428 | -0.252 | 54.638
16.5 | 3.012 | 0.05668 | -0.252 | 53.14
17 | 3.058 | 0.0594 | -0.252 | 51.483
17.5 | 3.103 | 0.06255 | -0.252 | 49.613
18 | 3.147 | 0.06591 | -0.252 | 47.75
18.5 | 3.189 | 0.06935 | -0.251 | 45.988
19 | 3.23 | 0.0732 | -0.251 | 44.132
19.5 | 3.271 | 0.07755 | -0.251 | 42.182
20 | 3.312 | 0.0815 | -0.25 | 40.642

## 50. Re 2M Mach 0.00 (2)
BIGFOIL.COM POLAR EXPORT
fx72150b
FX 72-MS-150B |  |  |  | Cl Max: | 2.0948 | at alpha= | 9.5 | deg
XFOIL ncrit=9 |  |  |  | L/D Max: | 195.78 | at alpha= | 6.5 | deg
Re: | 2000000 |  |  | Cd Min: | 0.13695 | at alpha= | -15 | deg
Mach: | 0 |  |  | Cl=0 at alpha= | -99 | deg
|  |  |  | @ Cl=0.1, Cd= | 0.13695
|  |  |  | @ Cl=0.4, Cd= | 0.065736
|  |  |  | @ Cl=0.6, Cd= | 0.011157
alpha (deg) | Cl | Cd | Cm | Cl/Cd
-15 | 0.1318 | 0.13695 | -0.1382 | 0.9624
-14.5 | 0.1515 | 0.13222 | -0.141 | 1.1458
-14 | 0.172 | 0.12774 | -0.1438 | 1.3465
-13.5 | 0.1914 | 0.12284 | -0.1466 | 1.5581
-13 | 0.2106 | 0.11787 | -0.1493 | 1.7867
-12.5 | 0.229 | 0.11257 | -0.1519 | 2.0343
-12 | 0.2469 | 0.10746 | -0.1545 | 2.2976
-11.5 | 0.2622 | 0.10195 | -0.1571 | 2.5718
-11 | 0.2794 | 0.0969 | -0.1595 | 2.8834
-10.5 | 0.2957 | 0.09179 | -0.1613 | 3.2215
-10 | 0.3158 | 0.08769 | -0.1634 | 3.6013
-9.5 | 0.335 | 0.08376 | -0.1652 | 3.9995
-9 | 0.3538 | 0.07953 | -0.1672 | 4.4486
-8 | 0.3868 | 0.07068 | -0.1709 | 5.4726
-7.5 | 0.3992 | 0.06602 | -0.1725 | 6.0467
-7 | 0.4119 | 0.06151 | -0.1738 | 6.6965
-6.5 | 0.4202 | 0.05725 | -0.174 | 7.3397
-6 | 0.4237 | 0.05182 | -0.1763 | 8.1764
-5.5 | 0.512 | 0.01396 | -0.2403 | 36.6762
-5 | 0.5807 | 0.01136 | -0.2454 | 51.118
-4 | 0.7024 | 0.01008 | -0.2489 | 69.6825
-3.5 | 0.763 | 0.00959 | -0.2505 | 79.562
-3 | 0.8244 | 0.00896 | -0.2523 | 92.0089
-2.5 | 0.885 | 0.0086 | -0.2539 | 102.907
-2 | 0.9445 | 0.00844 | -0.2551 | 111.9076
-1.5 | 1.0042 | 0.00825 | -0.2564 | 121.7212
-1 | 1.062 | 0.00825 | -0.2573 | 128.7273
-0.5 | 1.1199 | 0.00824 | -0.2582 | 135.9102
0 | 1.1789 | 0.00815 | -0.2594 | 144.6503
0.5 | 1.2389 | 0.00795 | -0.261 | 155.8365
1 | 1.2995 | 0.00763 | -0.263 | 170.3145
1.5 | 1.355 | 0.00778 | -0.2635 | 174.1645
2 | 1.4089 | 0.00801 | -0.2638 | 175.8926
2.5 | 1.4646 | 0.00813 | -0.2644 | 180.1476
3 | 1.52 | 0.00824 | -0.2649 | 184.466
3.5 | 1.5746 | 0.00839 | -0.2654 | 187.6758
4 | 1.6282 | 0.00856 | -0.2657 | 190.2103
4.5 | 1.6803 | 0.00878 | -0.2658 | 191.3781
5 | 1.7302 | 0.00909 | -0.2654 | 190.341
5.5 | 1.7823 | 0.00926 | -0.2655 | 192.473
6 | 1.8335 | 0.00944 | -0.2655 | 194.2267
6.5 | 1.8834 | 0.00962 | -0.2653 | 195.7796
7 | 1.9265 | 0.00991 | -0.2637 | 194.3996
7.5 | 1.9666 | 0.01025 | -0.2616 | 191.8634
8 | 2.0073 | 0.01058 | -0.2597 | 189.7259
8.5 | 2.042 | 0.0108 | -0.2568 | 189.0741
9 | 2.0735 | 0.01157 | -0.2536 | 179.2135
9.5 | 2.0948 | 0.01286 | -0.2489 | 162.8927
10 | 2.0839 | 0.01601 | -0.2398 | 130.1624
10.5 | 2.047 | 0.02144 | -0.2284 | 95.4757
11 | 2.0085 | 0.02797 | -0.2185 | 71.8091
11.5 | 1.9692 | 0.03576 | -0.2102 | 55.0671
12 | 1.9332 | 0.04436 | -0.2037 | 43.5798
12.5 | 1.8981 | 0.05369 | -0.1984 | 35.353
13 | 1.8647 | 0.06356 | -0.1941 | 29.3376
13.5 | 1.8307 | 0.07413 | -0.1906 | 24.6958
14 | 1.8033 | 0.08439 | -0.1882 | 21.3686
14.5 | 1.8036 | 0.09107 | -0.1869 | 19.8045

## 51. Re 2M Mach 0.10 (1)
BIGFOIL.COM POLAR EXPORT
fx72150b
FX 72-MS-150B |  |  |  | Cl Max: | 3.324 | at alpha= | 20 | deg
JavaFoil+Calcfoil stall+Eppler ext transition |  |  |  | L/D Max: | 191.021 | at alpha= | 7 | deg
Re: | 2000000 |  |  | Cd Min: | 0.0054 | at alpha= | -4 | deg
Mach: | 0.1 |  |  | Cl=0 at alpha= | -10.8936 | deg
|  |  |  | @ Cl=0.1, Cd= | 0.062432
|  |  |  | @ Cl=0.4, Cd= | 0.043528
|  |  |  | @ Cl=0.6, Cd= | 0.034225
alpha (deg) | Cl | Cd | Cm | Cl/Cd
-20 | -0.816 | 0.17193 | -0.097 | -4.746
-19.5 | -0.773 | 0.16703 | -0.097 | -4.63
-19 | -0.73 | 0.15961 | -0.097 | -4.576
-18.5 | -0.687 | 0.1552 | -0.098 | -4.427
-18 | -0.644 | 0.14466 | -0.098 | -4.449
-17.5 | -0.6 | 0.13987 | -0.097 | -4.288
-17 | -0.556 | 0.1347 | -0.097 | -4.125
-16.5 | -0.511 | 0.1292 | -0.097 | -3.957
-16 | -0.467 | 0.1237 | -0.098 | -3.774
-15.5 | -0.422 | 0.11529 | -0.097 | -3.66
-15 | -0.377 | 0.11082 | -0.097 | -3.402
-14.5 | -0.332 | 0.1065 | -0.096 | -3.115
-14 | -0.286 | 0.10172 | -0.096 | -2.814
-13.5 | -0.241 | 0.09505 | -0.096 | -2.532
-13 | -0.195 | 0.08909 | -0.096 | -2.187
-12.5 | -0.149 | 0.08433 | -0.097 | -1.765
-12 | -0.103 | 0.0804 | -0.097 | -1.277
-11.5 | -0.056 | 0.07673 | -0.097 | -0.733
-11 | -0.01 | 0.07111 | -0.097 | -0.136
-10.5 | 0.037 | 0.06713 | -0.097 | 0.552
-10 | 0.084 | 0.06347 | -0.098 | 1.323
-9.5 | 0.131 | 0.06042 | -0.098 | 2.169
-9 | 0.178 | 0.05719 | -0.097 | 3.116
-8.5 | 0.226 | 0.05413 | -0.097 | 4.167
-8 | 0.273 | 0.05141 | -0.095 | 5.31
-7.5 | 0.321 | 0.04836 | -0.099 | 6.632
-7 | 0.369 | 0.04542 | -0.101 | 8.115
-6.5 | 0.417 | 0.04249 | -0.103 | 9.804
-6 | 0.465 | 0.04025 | -0.105 | 11.547
-5.5 | 0.513 | 0.03804 | -0.11 | 13.495
-5 | 0.562 | 0.03622 | -0.112 | 15.514
-4.5 | 0.614 | 0.03349 | -0.129 | 18.331
-4 | 0.816 | 0.0054 | -0.237 | 151.23
-3.5 | 0.877 | 0.00544 | -0.238 | 161.134
-3 | 0.939 | 0.00669 | -0.24 | 140.319
-2.5 | 0.999 | 0.00652 | -0.241 | 153.213
-2 | 1.06 | 0.00887 | -0.242 | 119.513
-1.5 | 1.12 | 0.00885 | -0.243 | 126.572
-1 | 1.181 | 0.00887 | -0.244 | 133.151
-0.5 | 1.241 | 0.0089 | -0.245 | 139.414
0 | 1.295 | 0.00897 | -0.246 | 144.449
0.5 | 1.355 | 0.00851 | -0.247 | 159.28
1 | 1.414 | 0.00863 | -0.247 | 163.887
1.5 | 1.473 | 0.00884 | -0.248 | 166.605
2 | 1.533 | 0.009 | -0.249 | 170.291
2.5 | 1.592 | 0.00916 | -0.25 | 173.747
3 | 1.65 | 0.00933 | -0.251 | 176.92
3.5 | 1.709 | 0.00953 | -0.251 | 179.318
4 | 1.767 | 0.00971 | -0.252 | 181.921
4.5 | 1.825 | 0.0099 | -0.253 | 184.348
5 | 1.883 | 0.0101 | -0.253 | 186.448
5.5 | 1.94 | 0.01034 | -0.254 | 187.637
6 | 1.997 | 0.01056 | -0.254 | 189.04
6.5 | 2.053 | 0.01079 | -0.255 | 190.247
7 | 2.109 | 0.01104 | -0.255 | 191.021
7.5 | 2.16 | 0.01241 | -0.255 | 174.041
8 | 2.156 | 0.01276 | -0.256 | 168.874
8.5 | 2.148 | 0.02837 | -0.25 | 75.724
9 | 2.182 | 0.02973 | -0.25 | 73.401
9.5 | 2.213 | 0.03104 | -0.25 | 71.292
10 | 2.24 | 0.03239 | -0.251 | 69.148
10.5 | 2.264 | 0.03348 | -0.251 | 67.616
11 | 2.283 | 0.03494 | -0.252 | 65.356
11.5 | 2.298 | 0.0365 | -0.252 | 62.964
12 | 2.591 | 0.03814 | -0.252 | 67.929
12.5 | 2.643 | 0.03984 | -0.253 | 66.341
13 | 2.694 | 0.04155 | -0.253 | 64.845
13.5 | 2.745 | 0.04347 | -0.253 | 63.157
14 | 2.795 | 0.04557 | -0.254 | 61.324
14.5 | 2.84 | 0.04793 | -0.253 | 59.244
15 | 2.884 | 0.05047 | -0.253 | 57.154
15.5 | 2.931 | 0.05289 | -0.253 | 55.425
16 | 2.978 | 0.05555 | -0.253 | 53.617
16.5 | 3.025 | 0.05812 | -0.253 | 52.049
17 | 3.071 | 0.06126 | -0.253 | 50.125
17.5 | 3.116 | 0.06464 | -0.253 | 48.208
18 | 3.159 | 0.06822 | -0.253 | 46.309
18.5 | 3.201 | 0.07222 | -0.252 | 44.324
19 | 3.242 | 0.07656 | -0.252 | 42.348
19.5 | 3.283 | 0.08385 | -0.252 | 39.161
20 | 3.324 | 0.08793 | -0.251 | 37.809

## 52. Re 2M Mach 0.10 (2)
BIGFOIL.COM POLAR EXPORT
fx72150b
FX 72-MS-150B |  |  |  | Cl Max: | 2.1035 | at alpha= | 9.5 | deg
XFOIL ncrit=9 |  |  |  | L/D Max: | 194.051 | at alpha= | 6.5 | deg
Re: | 2000000 |  |  | Cd Min: | 0.1932 | at alpha= | -20 | deg
Mach: | 0.1 |  |  | Cl=0 at alpha= | -18.6616 | deg
|  |  |  | @ Cl=0.1, Cd= | 0.14986
|  |  |  | @ Cl=0.4, Cd= | 0.067782
|  |  |  | @ Cl=0.6, Cd= | 0.011503
alpha (deg) | Cl | Cd | Cm | Cl/Cd
-20 | -0.0536 | 0.1932 | -0.1049 | -0.27743
-19.5 | -0.0341 | 0.18791 | -0.1086 | -0.18147
-19 | -0.0134 | 0.18303 | -0.1125 | -0.073212
-18.5 | 0.0064 | 0.17764 | -0.1161 | 0.036028
-18 | 0.0261 | 0.172 | -0.1197 | 0.15174
-17.5 | 0.0455 | 0.16604 | -0.1232 | 0.27403
-17 | 0.0646 | 0.16053 | -0.1265 | 0.40242
-16.5 | 0.0833 | 0.15474 | -0.1299 | 0.53832
-16 | 0.1018 | 0.14934 | -0.133 | 0.68167
-15.5 | 0.1192 | 0.14359 | -0.1361 | 0.83014
-15 | 0.1347 | 0.13722 | -0.139 | 0.98164
-14.5 | 0.1545 | 0.13245 | -0.1417 | 1.1665
-14 | 0.1752 | 0.12796 | -0.1446 | 1.3692
-13.5 | 0.1948 | 0.12304 | -0.1474 | 1.5832
-13 | 0.214 | 0.11809 | -0.1501 | 1.8122
-12.5 | 0.2326 | 0.11276 | -0.1527 | 2.0628
-12 | 0.2505 | 0.10767 | -0.1553 | 2.3266
-11.5 | 0.2662 | 0.10214 | -0.158 | 2.6062
-11 | 0.2835 | 0.09713 | -0.1603 | 2.9188
-10.5 | 0.3 | 0.09195 | -0.1622 | 3.2626
-10 | 0.3201 | 0.08787 | -0.1643 | 3.6429
-9.5 | 0.3397 | 0.08392 | -0.1661 | 4.0479
-9 | 0.3584 | 0.0797 | -0.1681 | 4.4969
-8.5 | 0.3758 | 0.07549 | -0.1697 | 4.9781
-8 | 0.3917 | 0.07085 | -0.1717 | 5.5286
-7.5 | 0.4042 | 0.06623 | -0.1734 | 6.103
-7 | 0.4175 | 0.06171 | -0.1747 | 6.7655
-6.5 | 0.4265 | 0.05747 | -0.175 | 7.4213
-6 | 0.4287 | 0.05214 | -0.1768 | 8.2221
-5.5 | 0.4574 | 0.04874 | -0.1804 | 9.3845
-5 | 0.5816 | 0.01169 | -0.2462 | 49.7519
-4.5 | 0.6426 | 0.01107 | -0.248 | 58.0488
-4 | 0.7053 | 0.01023 | -0.25 | 68.9443
-3.5 | 0.7665 | 0.00969 | -0.2516 | 79.1022
-3 | 0.8279 | 0.00911 | -0.2534 | 90.8782
-2.5 | 0.8898 | 0.00865 | -0.2551 | 102.8671
-2 | 0.9497 | 0.00848 | -0.2564 | 111.9929
-1.5 | 1.0097 | 0.0083 | -0.2577 | 121.6506
-1 | 1.0677 | 0.00832 | -0.2585 | 128.3293
-0.5 | 1.1266 | 0.00827 | -0.2596 | 136.2273
0 | 1.1858 | 0.00819 | -0.2607 | 144.7863
0.5 | 1.246 | 0.00801 | -0.2623 | 155.5556
1 | 1.307 | 0.00769 | -0.2643 | 169.961
1.5 | 1.3626 | 0.00787 | -0.2648 | 173.1385
2 | 1.4171 | 0.00808 | -0.2651 | 175.3837
2.5 | 1.4733 | 0.00818 | -0.2657 | 180.11
3 | 1.5289 | 0.00831 | -0.2662 | 183.9832
4 | 1.6373 | 0.00865 | -0.2668 | 189.2832
4.5 | 1.6893 | 0.00889 | -0.2667 | 190.0225
5 | 1.7394 | 0.00921 | -0.2663 | 188.8599
5.5 | 1.792 | 0.00936 | -0.2665 | 191.453
6 | 1.8432 | 0.00955 | -0.2663 | 193.0052
6.5 | 1.892 | 0.00975 | -0.2657 | 194.0513
7 | 1.9326 | 0.01008 | -0.2635 | 191.7262
8 | 2.0144 | 0.0108 | -0.2596 | 186.5185
8.5 | 2.0492 | 0.01105 | -0.2566 | 185.448
9 | 2.0809 | 0.01187 | -0.2534 | 175.3075
9.5 | 2.1035 | 0.01319 | -0.2489 | 159.4769
10 | 2.0919 | 0.01647 | -0.2398 | 127.0128
10.5 | 2.0531 | 0.02215 | -0.2284 | 92.6907
11 | 2.0123 | 0.02899 | -0.2184 | 69.4136
11.5 | 1.9725 | 0.03701 | -0.2102 | 53.2964
12 | 1.9344 | 0.04595 | -0.2037 | 42.0979
12.5 | 1.8969 | 0.0557 | -0.1984 | 34.0557
13.5 | 1.828 | 0.07655 | -0.1908 | 23.8798
14 | 1.8009 | 0.08682 | -0.1884 | 20.7429
14.5 | 1.8011 | 0.0936 | -0.1873 | 19.2425

## 53. Re 2M Mach 0.25 (1)
BIGFOIL.COM POLAR EXPORT
fx72150b
FX 72-MS-150B |  |  |  | Cl Max: | 3.212 | at alpha= | 18 | deg
JavaFoil+Calcfoil stall+Eppler ext transition |  |  |  | L/D Max: | 184.396 | at alpha= | 7 | deg
Re: | 2000000 |  |  | Cd Min: | 0.00542 | at alpha= | -4 | deg
Mach: | 0.25 |  |  | Cl=0 at alpha= | -10.8958 | deg
|  |  |  | @ Cl=0.1, Cd= | 0.06358
|  |  |  | @ Cl=0.4, Cd= | 0.044696
|  |  |  | @ Cl=0.6, Cd= | 0.035951
alpha (deg) | Cl | Cd | Cm | Cl/Cd
-20 | -0.839 | 0.17143 | -0.1 | -4.893
-19.5 | -0.795 | 0.1633 | -0.101 | -4.868
-19 | -0.751 | 0.15711 | -0.101 | -4.779
-18.5 | -0.706 | 0.15125 | -0.102 | -4.671
-18 | -0.662 | 0.14309 | -0.102 | -4.625
-17.5 | -0.617 | 0.13811 | -0.103 | -4.466
-17 | -0.572 | 0.13098 | -0.103 | -4.364
-16.5 | -0.526 | 0.12463 | -0.104 | -4.22
-16 | -0.48 | 0.1166 | -0.105 | -4.119
-15.5 | -0.434 | 0.11126 | -0.105 | -3.903
-15 | -0.388 | 0.1064 | -0.105 | -3.646
-14.5 | -0.341 | 0.10214 | -0.105 | -3.343
-14 | -0.295 | 0.09749 | -0.105 | -3.022
-13.5 | -0.248 | 0.09373 | -0.104 | -2.642
-13 | -0.2 | 0.08774 | -0.104 | -2.285
-12.5 | -0.153 | 0.08378 | -0.103 | -1.828
-12 | -0.106 | 0.08038 | -0.102 | -1.313
-11.5 | -0.058 | 0.07743 | -0.101 | -0.747
-11 | -0.01 | 0.0721 | -0.101 | -0.138
-10.5 | 0.038 | 0.06828 | -0.101 | 0.558
-10 | 0.086 | 0.0645 | -0.102 | 1.338
-9.5 | 0.135 | 0.06128 | -0.102 | 2.198
-9 | 0.183 | 0.05806 | -0.102 | 3.156
-8.5 | 0.232 | 0.05386 | -0.101 | 4.305
-8 | 0.281 | 0.05116 | -0.102 | 5.486
-7.5 | 0.33 | 0.04847 | -0.1 | 6.798
-7 | 0.379 | 0.04584 | -0.1 | 8.258
-6.5 | 0.428 | 0.04317 | -0.103 | 9.911
-6 | 0.477 | 0.0408 | -0.105 | 11.7
-5.5 | 0.527 | 0.03863 | -0.108 | 13.642
-5 | 0.577 | 0.03677 | -0.111 | 15.688
-4.5 | 0.627 | 0.03499 | -0.117 | 17.931
-4 | 0.839 | 0.00542 | -0.244 | 154.581
-3.5 | 0.901 | 0.00795 | -0.245 | 113.367
-3 | 0.963 | 0.00807 | -0.246 | 119.324
-2.5 | 1.027 | 0.00924 | -0.247 | 111.147
-2 | 1.089 | 0.00916 | -0.248 | 118.839
-1.5 | 1.151 | 0.00915 | -0.249 | 125.858
-1 | 1.213 | 0.00916 | -0.25 | 132.432
-0.5 | 1.275 | 0.00922 | -0.251 | 138.386
0 | 1.329 | 0.00929 | -0.252 | 143.055
0.5 | 1.39 | 0.00938 | -0.253 | 148.248
1 | 1.451 | 0.00898 | -0.254 | 161.564
1.5 | 1.512 | 0.0092 | -0.255 | 164.341
2 | 1.573 | 0.00938 | -0.255 | 167.605
2.5 | 1.633 | 0.00957 | -0.256 | 170.724
3 | 1.693 | 0.00976 | -0.257 | 173.52
3.5 | 1.753 | 0.00999 | -0.258 | 175.513
4 | 1.813 | 0.0102 | -0.258 | 177.725
4.5 | 1.872 | 0.01043 | -0.259 | 179.49
5 | 1.93 | 0.01066 | -0.26 | 181.088
5.5 | 1.989 | 0.01097 | -0.26 | 181.314
6 | 2.047 | 0.01118 | -0.261 | 183.135
6.5 | 2.104 | 0.01144 | -0.261 | 183.927
7 | 2.162 | 0.01172 | -0.262 | 184.396
7.5 | 2.212 | 0.01328 | -0.261 | 166.609
8 | 2.2 | 0.01369 | -0.262 | 160.665
8.5 | 2.19 | 0.03086 | -0.256 | 70.973
9 | 2.221 | 0.03232 | -0.256 | 68.737
9.5 | 2.249 | 0.0338 | -0.256 | 66.524
10 | 2.271 | 0.03531 | -0.257 | 64.304
10.5 | 2.287 | 0.0367 | -0.258 | 62.304
11 | 2.296 | 0.0384 | -0.258 | 59.794
11.5 | 2.299 | 0.04024 | -0.258 | 57.133
12 | 2.657 | 0.04218 | -0.259 | 63.001
12.5 | 2.71 | 0.04418 | -0.259 | 61.342
13 | 2.758 | 0.04668 | -0.259 | 59.094
13.5 | 2.805 | 0.04938 | -0.259 | 56.806
14 | 2.854 | 0.05203 | -0.258 | 54.844
14.5 | 2.903 | 0.05479 | -0.259 | 52.984
15 | 2.952 | 0.05771 | -0.259 | 51.153
15.5 | 3 | 0.06096 | -0.259 | 49.219
16 | 3.047 | 0.06481 | -0.258 | 47.022
16.5 | 3.092 | 0.06891 | -0.258 | 44.861
17 | 3.134 | 0.07373 | -0.257 | 42.498
17.5 | 3.175 | 0.07852 | -0.257 | 40.433
18 | 3.212 | 0.08421 | -0.256 | 38.143
18.5 | 2.834 | 0.17022 | -0.135 | 16.649
19 | 2.874 | 0.18284 | -0.131 | 15.718
19.5 | 2.914 | 0.19845 | -0.127 | 14.682
20 | 2.954 | 0.21475 | -0.125 | 13.756

## 54. Re 2M Mach 0.25 (2)
BIGFOIL.COM POLAR EXPORT
fx72150b
FX 72-MS-150B |  |  |  | Cl Max: | 2.1481 | at alpha= | 9.5 | deg
XFOIL ncrit=9 |  |  |  | L/D Max: | 183.704 | at alpha= | 5.5 | deg
Re: | 2000000 |  |  | Cd Min: | 0.19548 | at alpha= | -20 | deg
Mach: | 0.25 |  |  | Cl=0 at alpha= | -18.8929 | deg
|  |  |  | @ Cl=0.1, Cd= | 0.15533
|  |  |  | @ Cl=0.4, Cd= | 0.076798
|  |  |  | @ Cl=0.6, Cd= | 0.031061
alpha (deg) | Cl | Cd | Cm | Cl/Cd
-20 | -0.0464 | 0.19548 | -0.1079 | -0.23736
-19.5 | -0.0256 | 0.19 | -0.1119 | -0.13474
-19 | -0.0045 | 0.18506 | -0.1157 | -0.024316
-18.5 | 0.0165 | 0.17952 | -0.1196 | 0.091912
-18 | 0.0371 | 0.17378 | -0.1233 | 0.21349
-17.5 | 0.0572 | 0.16776 | -0.1268 | 0.34096
-17 | 0.0773 | 0.16211 | -0.1303 | 0.47684
-16.5 | 0.0963 | 0.15638 | -0.1336 | 0.61581
-16 | 0.1155 | 0.15094 | -0.1367 | 0.7652
-15.5 | 0.1346 | 0.14515 | -0.14 | 0.92732
-15 | 0.1523 | 0.13935 | -0.1432 | 1.0929
-14.5 | 0.1715 | 0.13369 | -0.146 | 1.2828
-14 | 0.1927 | 0.12916 | -0.1489 | 1.4919
-13 | 0.2334 | 0.11916 | -0.1547 | 1.9587
-12.5 | 0.2522 | 0.11386 | -0.1573 | 2.215
-12 | 0.2716 | 0.10865 | -0.1601 | 2.4998
-11.5 | 0.288 | 0.10329 | -0.1627 | 2.7883
-11 | 0.3065 | 0.09822 | -0.1652 | 3.1205
-10.5 | 0.3232 | 0.09291 | -0.1671 | 3.4786
-10 | 0.3439 | 0.08881 | -0.1692 | 3.8723
-9.5 | 0.3643 | 0.08483 | -0.1711 | 4.2945
-9 | 0.3836 | 0.08061 | -0.1729 | 4.7587
-8.5 | 0.4021 | 0.07631 | -0.1747 | 5.2693
-8 | 0.418 | 0.07181 | -0.1765 | 5.8209
-7.5 | 0.4326 | 0.06718 | -0.1784 | 6.4394
-7 | 0.4467 | 0.06283 | -0.1796 | 7.1097
-6.5 | 0.459 | 0.05862 | -0.1803 | 7.8301
-6 | 0.4593 | 0.05385 | -0.1802 | 8.5292
-5.5 | 0.4816 | 0.05053 | -0.1825 | 9.531
-5 | 0.5111 | 0.04666 | -0.187 | 10.9537
-4.5 | 0.5596 | 0.03777 | -0.2025 | 14.816
-4 | 0.7173 | 0.01158 | -0.2553 | 61.943
-3 | 0.8486 | 0.00981 | -0.2596 | 86.5036
-2.5 | 0.9152 | 0.009 | -0.262 | 101.6889
-2 | 0.9773 | 0.00881 | -0.2632 | 110.9308
-1.5 | 1.038 | 0.00873 | -0.2641 | 118.9003
-1 | 1.1008 | 0.00857 | -0.2655 | 128.4481
-0.5 | 1.1625 | 0.00849 | -0.2667 | 136.9258
0 | 1.2231 | 0.00848 | -0.2677 | 144.2335
0.5 | 1.2837 | 0.00842 | -0.2689 | 152.4584
1 | 1.3464 | 0.00814 | -0.2709 | 165.4054
1.5 | 1.4046 | 0.00827 | -0.2715 | 169.8428
2 | 1.4628 | 0.00839 | -0.272 | 174.3504
2.5 | 1.52 | 0.00855 | -0.2724 | 177.7778
3 | 1.5762 | 0.00873 | -0.2726 | 180.5498
3.5 | 1.6307 | 0.00897 | -0.2724 | 181.7949
4 | 1.683 | 0.00927 | -0.2719 | 181.5534
4.5 | 1.7354 | 0.00955 | -0.2714 | 181.7173
5 | 1.7872 | 0.00975 | -0.2707 | 183.3026
5.5 | 1.8352 | 0.00999 | -0.2693 | 183.7037
6 | 1.8824 | 0.01028 | -0.2678 | 183.1128
7 | 1.9654 | 0.0113 | -0.2629 | 173.9292
7.5 | 2.0121 | 0.01166 | -0.2615 | 172.5643
8 | 2.0517 | 0.01231 | -0.259 | 166.6694
8.5 | 2.0878 | 0.0128 | -0.256 | 163.1094
9 | 2.1184 | 0.01404 | -0.2524 | 150.8832
9.5 | 2.1481 | 0.01545 | -0.2489 | 139.0356
10 | 2.1391 | 0.01918 | -0.2406 | 111.5276
10.5 | 2.0918 | 0.02595 | -0.2289 | 80.6089
11.5 | 1.9913 | 0.04401 | -0.2107 | 45.2465
12 | 1.9415 | 0.05477 | -0.2041 | 35.4482
12.5 | 1.8967 | 0.06588 | -0.1991 | 28.7902
13 | 1.8566 | 0.0772 | -0.1953 | 24.0492
13.5 | 1.8213 | 0.08852 | -0.1926 | 20.575
14 | 1.7888 | 0.09989 | -0.1906 | 17.9077
14.5 | 1.7891 | 0.10703 | -0.1897 | 16.7159

## 55. Re 2M Mach 0.50 (1)
BIGFOIL.COM POLAR EXPORT
fx72150b
FX 72-MS-150B |  |  |  | Cl Max: | 3.675 | at alpha= | 19.5 | deg
JavaFoil+Calcfoil stall+Eppler ext transition |  |  |  | L/D Max: | 155 | at alpha= | 4.5 | deg
Re: | 2000000 |  |  | Cd Min: | 0.00932 | at alpha= | -2.5 | deg
Mach: | 0.5 |  |  | Cl=0 at alpha= | -10.8981 | deg
|  |  |  | @ Cl=0.1, Cd= | 0.068844
|  |  |  | @ Cl=0.4, Cd= | 0.060952
|  |  |  | @ Cl=0.6, Cd= | 0.042998
alpha (deg) | Cl | Cd | Cm | Cl/Cd
-20 | -0.942 | 0.18119 | -0.123 | -5.197
-19.5 | -0.892 | 0.17139 | -0.124 | -5.207
-19 | -0.843 | 0.16595 | -0.125 | -5.08
-18.5 | -0.793 | 0.16119 | -0.126 | -4.92
-18 | -0.743 | 0.15691 | -0.126 | -4.733
-17.5 | -0.691 | 0.15139 | -0.12 | -4.562
-17 | -0.64 | 0.14647 | -0.121 | -4.369
-16.5 | -0.589 | 0.14224 | -0.121 | -4.141
-16 | -0.538 | 0.13821 | -0.122 | -3.891
-15.5 | -0.486 | 0.13424 | -0.123 | -3.623
-15 | -0.434 | 0.12727 | -0.118 | -3.408
-14.5 | -0.382 | 0.12062 | -0.116 | -3.164
-14 | -0.329 | 0.11633 | -0.117 | -2.832
-13.5 | -0.277 | 0.11302 | -0.118 | -2.451
-13 | -0.224 | 0.10909 | -0.118 | -2.056
-12.5 | -0.171 | 0.1035 | -0.119 | -1.655
-12 | -0.118 | 0.1033 | -0.119 | -1.144
-11.5 | -0.065 | 0.10009 | -0.12 | -0.647
-11 | -0.011 | 0.09358 | -0.119 | -0.119
-10.5 | 0.043 | 0.07789 | -0.117 | 0.547
-10 | 0.097 | 0.06918 | -0.118 | 1.396
-9.5 | 0.151 | 0.06313 | -0.119 | 2.388
-9 | 0.205 | 0.05806 | -0.12 | 3.532
-8.5 | 0.26 | 0.05661 | -0.121 | 4.586
-8 | 0.314 | 0.05299 | -0.122 | 5.932
-7.5 | 0.369 | 0.06975 | -0.117 | 5.286
-7 | 0.424 | 0.05414 | -0.117 | 7.824
-6.5 | 0.478 | 0.04873 | -0.116 | 9.82
-6 | 0.534 | 0.04569 | -0.116 | 11.678
-5.5 | 0.589 | 0.04328 | -0.118 | 13.609
-5 | 0.644 | 0.04187 | -0.114 | 15.375
-4.5 | 0.699 | 0.04035 | -0.11 | 17.321
-4 | 0.755 | 0.03855 | -0.116 | 19.581
-3.5 | 0.811 | 0.03687 | -0.122 | 22.004
-3 | 0.869 | 0.0353 | -0.133 | 24.61
-2.5 | 1.145 | 0.00932 | -0.275 | 122.884
-2 | 1.215 | 0.00953 | -0.276 | 127.526
-1.5 | 1.287 | 0.01074 | -0.277 | 119.79
-1 | 1.356 | 0.01076 | -0.278 | 126.088
-0.5 | 1.426 | 0.01083 | -0.279 | 131.61
0 | 1.477 | 0.01104 | -0.28 | 133.698
0.5 | 1.543 | 0.0112 | -0.281 | 137.78
1 | 1.61 | 0.01092 | -0.282 | 147.39
1.5 | 1.676 | 0.01123 | -0.282 | 149.347
2 | 1.743 | 0.01153 | -0.283 | 151.193
2.5 | 1.808 | 0.01185 | -0.284 | 152.604
3 | 1.874 | 0.01218 | -0.284 | 153.83
3.5 | 1.939 | 0.01255 | -0.285 | 154.422
4 | 2.003 | 0.01294 | -0.285 | 154.863
4.5 | 2.068 | 0.01334 | -0.286 | 155
5 | 2.132 | 0.01377 | -0.286 | 154.833
5.5 | 2.195 | 0.01425 | -0.287 | 154.003
6 | 2.25 | 0.01652 | -0.286 | 136.203
6.5 | 2.313 | 0.01719 | -0.287 | 134.551
7 | 2.375 | 0.0179 | -0.287 | 132.69
7.5 | 2.436 | 0.01863 | -0.287 | 130.785
8 | 2.316 | 0.04358 | -0.282 | 53.136
8.5 | 2.315 | 0.04657 | -0.281 | 49.698
9 | 2.29 | 0.04965 | -0.282 | 46.127
9.5 | 2.221 | 0.05304 | -0.281 | 41.887
10 | 2.052 | 0.057 | -0.282 | 36.008
10.5 | 1.35 | 0.06055 | -0.282 | 22.29
11 | 1.377 | 0.066 | -0.282 | 20.863
11.5 | 2.453 | 0.09136 | -0.118 | 26.846
12 | 2.505 | 0.10019 | -0.117 | 25.001
12.5 | 2.564 | 0.10764 | -0.139 | 23.818
13 | 2.612 | 0.11076 | -0.13 | 23.581
13.5 | 2.671 | 0.11732 | -0.147 | 22.766
14 | 2.719 | 0.12334 | -0.142 | 22.047
14.5 | 2.771 | 0.12685 | -0.145 | 21.848
15 | 3.227 | 0.11259 | -0.28 | 28.66
15.5 | 2.89 | 0.14285 | -0.169 | 20.233
16 | 3.332 | 0.11784 | -0.28 | 28.272
16.5 | 3.375 | 0.1194 | -0.278 | 28.264
17 | 3.398 | 0.1457 | -0.275 | 23.326
17.5 | 3.484 | 0.1291 | -0.279 | 26.984
18 | 3.18 | 0.16866 | -0.199 | 18.857
18.5 | 3.58 | 0.13941 | -0.278 | 25.676
19 | 3.293 | 0.17752 | -0.206 | 18.552
19.5 | 3.675 | 0.14575 | -0.278 | 25.218
20 | 3.425 | 0.18935 | -0.22 | 18.086

## 56. Re 2M Mach 0.50 (2)
BIGFOIL.COM POLAR EXPORT
fx72150b
FX 72-MS-150B |  |  |  | Cl Max: | 2.2722 | at alpha= | 10 | deg
XFOIL ncrit=9 |  |  |  | L/D Max: | 139.991 | at alpha= | 1.5 | deg
Re: | 2000000 |  |  | Cd Min: | 0.2073 | at alpha= | -20 | deg
Mach: | 0.5 |  |  | Cl=0 at alpha= | -19.7275 | deg
|  |  |  | @ Cl=0.1, Cd= | 0.17864
|  |  |  | @ Cl=0.4, Cd= | 0.10436
|  |  |  | @ Cl=0.6, Cd= | 0.058865
alpha (deg) | Cl | Cd | Cm | Cl/Cd
-20 | -0.0133 | 0.2073 | -0.1225 | -0.064158
-19.5 | 0.0111 | 0.20111 | -0.127 | 0.055194
-19 | 0.0365 | 0.19521 | -0.1316 | 0.18698
-18.5 | 0.0611 | 0.18904 | -0.1359 | 0.32321
-18 | 0.0845 | 0.18291 | -0.1398 | 0.46198
-17.5 | 0.1083 | 0.17636 | -0.1438 | 0.61408
-17 | 0.1321 | 0.1702 | -0.1478 | 0.77615
-16 | 0.1793 | 0.15806 | -0.1555 | 1.1344
-15.5 | 0.2026 | 0.15205 | -0.1592 | 1.3325
-15 | 0.2252 | 0.14602 | -0.1628 | 1.5423
-14.5 | 0.2478 | 0.14003 | -0.1664 | 1.7696
-14 | 0.2718 | 0.13474 | -0.1695 | 2.0172
-13.5 | 0.2962 | 0.12946 | -0.1729 | 2.288
-13 | 0.3197 | 0.12406 | -0.176 | 2.577
-12.5 | 0.3421 | 0.11847 | -0.1791 | 2.8877
-12 | 0.3645 | 0.11318 | -0.182 | 3.2205
-11.5 | 0.3853 | 0.10784 | -0.1848 | 3.5729
-11 | 0.4069 | 0.10272 | -0.1874 | 3.9613
-10.5 | 0.4264 | 0.09759 | -0.1898 | 4.3693
-10 | 0.4496 | 0.09276 | -0.1918 | 4.8469
-9.5 | 0.4725 | 0.08868 | -0.1936 | 5.3281
-9 | 0.4947 | 0.0843 | -0.1956 | 5.8683
-8.5 | 0.5159 | 0.07979 | -0.1974 | 6.4657
-7.5 | 0.552 | 0.07106 | -0.2006 | 7.7681
-7 | 0.5698 | 0.06683 | -0.2018 | 8.5261
-6.5 | 0.5864 | 0.06286 | -0.2024 | 9.3287
-6 | 0.5995 | 0.05902 | -0.2021 | 10.1576
-5.5 | 0.6108 | 0.05551 | -0.2008 | 11.0034
-5 | 0.6182 | 0.0528 | -0.1986 | 11.7083
-4.5 | 0.6334 | 0.04915 | -0.1995 | 12.8871
-4 | 0.6539 | 0.04386 | -0.2042 | 14.9088
-3.5 | 0.6877 | 0.03841 | -0.2111 | 17.9042
-3 | 0.7482 | 0.03179 | -0.2254 | 23.5357
-2.5 | 0.9565 | 0.01564 | -0.2754 | 61.1573
-2 | 1.0727 | 0.01105 | -0.288 | 97.0769
-1.5 | 1.1444 | 0.01058 | -0.2893 | 108.1664
-1 | 1.2138 | 0.01038 | -0.29 | 116.9364
-0.5 | 1.2807 | 0.01025 | -0.2903 | 124.9463
0 | 1.3432 | 0.01033 | -0.2897 | 130.029
0.5 | 1.4043 | 0.01055 | -0.289 | 133.109
1 | 1.4641 | 0.01083 | -0.2883 | 135.1893
1.5 | 1.5287 | 0.01092 | -0.2891 | 139.9908
2 | 1.5834 | 0.01146 | -0.2876 | 138.1675
2.5 | 1.6395 | 0.01203 | -0.2862 | 136.2843
3 | 1.6944 | 0.01269 | -0.2846 | 133.5225
3.5 | 1.7479 | 0.01346 | -0.2829 | 129.8588
4 | 1.8006 | 0.01433 | -0.281 | 125.6525
4.5 | 1.8509 | 0.01535 | -0.2789 | 120.5798
5 | 1.8981 | 0.01657 | -0.2763 | 114.5504
5.5 | 1.9487 | 0.01772 | -0.2742 | 109.9718
6 | 1.9978 | 0.019 | -0.2718 | 105.1474
6.5 | 2.0453 | 0.02041 | -0.2693 | 100.2107
7 | 2.0901 | 0.02202 | -0.2664 | 94.9183
7.5 | 2.1313 | 0.02387 | -0.263 | 89.2878
8 | 2.1694 | 0.02608 | -0.2595 | 83.1825
9 | 2.2356 | 0.03157 | -0.2517 | 70.8141
9.5 | 2.2582 | 0.03495 | -0.2471 | 64.6123
10 | 2.2722 | 0.03953 | -0.242 | 57.4804
10.5 | 2.2385 | 0.04784 | -0.2341 | 46.7914
11 | 2.1556 | 0.06085 | -0.2247 | 35.4248
11.5 | 2.078 | 0.07461 | -0.2174 | 27.8515
12 | 2.0057 | 0.08894 | -0.2121 | 22.5512
12.5 | 1.9575 | 0.10161 | -0.2089 | 19.2648
13 | 1.913 | 0.11438 | -0.2069 | 16.725
13.5 | 1.8731 | 0.12709 | -0.2061 | 14.7384
14 | 1.8263 | 0.14118 | -0.2069 | 12.936
14.5 | 1.8059 | 0.1524 | -0.2083 | 11.8497
15 | 1.8147 | 0.15987 | -0.209 | 11.3511

## 57. Re 3M Mach 0.00 (1)
BIGFOIL.COM POLAR EXPORT
fx72150b
FX 72-MS-150B |  |  |  | Cl Max: | 3.322 | at alpha= | 20 | deg
JavaFoil+Calcfoil stall+Eppler ext transition |  |  |  | L/D Max: | 222.074 | at alpha= | 0 | deg
Re: | 3000000 |  |  | Cd Min: | 0.00493 | at alpha= | -5 | deg
Mach: | 0 |  |  | Cl=0 at alpha= | -10.8936 | deg
|  |  |  | @ Cl=0.1, Cd= | 0.060824
|  |  |  | @ Cl=0.4, Cd= | 0.042493
|  |  |  | @ Cl=0.6, Cd= | 0.021237
alpha (deg) | Cl | Cd | Cm | Cl/Cd
-20 | -0.812 | 0.1787 | -0.097 | -4.545
-19.5 | -0.77 | 0.17225 | -0.098 | -4.469
-19 | -0.727 | 0.16673 | -0.098 | -4.36
-18.5 | -0.684 | 0.16202 | -0.098 | -4.221
-18 | -0.641 | 0.14644 | -0.099 | -4.375
-17.5 | -0.597 | 0.14064 | -0.099 | -4.245
-17 | -0.553 | 0.1376 | -0.099 | -4.02
-16.5 | -0.509 | 0.13024 | -0.099 | -3.909
-16 | -0.465 | 0.12465 | -0.099 | -3.728
-15.5 | -0.42 | 0.11396 | -0.099 | -3.687
-15 | -0.375 | 0.11022 | -0.099 | -3.405
-14.5 | -0.33 | 0.10438 | -0.098 | -3.164
-14 | -0.285 | 0.09954 | -0.098 | -2.863
-13.5 | -0.24 | 0.09212 | -0.099 | -2.602
-13 | -0.194 | 0.08682 | -0.1 | -2.235
-12.5 | -0.148 | 0.0829 | -0.1 | -1.788
-12 | -0.102 | 0.07903 | -0.099 | -1.293
-11.5 | -0.056 | 0.07495 | -0.1 | -0.747
-11 | -0.01 | 0.06905 | -0.1 | -0.14
-10.5 | 0.037 | 0.06552 | -0.101 | 0.563
-10 | 0.084 | 0.06194 | -0.101 | 1.35
-9.5 | 0.13 | 0.05873 | -0.101 | 2.221
-9 | 0.177 | 0.05558 | -0.101 | 3.193
-8.5 | 0.225 | 0.05286 | -0.1 | 4.249
-8 | 0.272 | 0.05007 | -0.101 | 5.43
-7.5 | 0.32 | 0.04706 | -0.105 | 6.79
-7 | 0.367 | 0.04415 | -0.107 | 8.319
-6.5 | 0.415 | 0.04174 | -0.11 | 9.948
-6 | 0.463 | 0.03966 | -0.113 | 11.684
-5.5 | 0.514 | 0.03648 | -0.129 | 14.098
-5 | 0.692 | 0.00493 | -0.234 | 140.536
-4.5 | 0.752 | 0.00498 | -0.235 | 151.093
-4 | 0.812 | 0.00501 | -0.236 | 162.015
-3.5 | 0.873 | 0.00506 | -0.238 | 172.441
-3 | 0.934 | 0.00617 | -0.239 | 151.315
-2.5 | 0.994 | 0.00603 | -0.24 | 164.83
-2 | 1.054 | 0.00594 | -0.241 | 177.657
-1.5 | 1.115 | 0.00587 | -0.242 | 190.023
-1 | 1.175 | 0.00583 | -0.243 | 201.494
-0.5 | 1.235 | 0.00581 | -0.244 | 212.397
0 | 1.29 | 0.00581 | -0.245 | 222.074
0.5 | 1.35 | 0.0078 | -0.246 | 173.042
1 | 1.409 | 0.0079 | -0.246 | 178.343
1.5 | 1.468 | 0.00806 | -0.247 | 182.223
2 | 1.528 | 0.00819 | -0.248 | 186.478
2.5 | 1.587 | 0.00834 | -0.249 | 190.267
3 | 1.645 | 0.00849 | -0.25 | 193.902
3.5 | 1.704 | 0.00866 | -0.251 | 196.718
4 | 1.762 | 0.00881 | -0.251 | 200.003
4.5 | 1.82 | 0.00897 | -0.252 | 202.844
5 | 1.878 | 0.00914 | -0.253 | 205.42
5.5 | 1.936 | 0.00934 | -0.253 | 207.208
6 | 1.989 | 0.01048 | -0.253 | 189.851
6.5 | 2.045 | 0.01073 | -0.254 | 190.578
7 | 2.101 | 0.011 | -0.254 | 190.911
7.5 | 2.156 | 0.01128 | -0.255 | 191.093
8 | 2.154 | 0.01157 | -0.255 | 186.154
8.5 | 2.146 | 0.02612 | -0.25 | 82.155
9 | 2.18 | 0.02739 | -0.25 | 79.602
9.5 | 2.212 | 0.0285 | -0.25 | 77.606
10 | 2.239 | 0.02976 | -0.25 | 75.256
10.5 | 2.263 | 0.03094 | -0.251 | 73.154
11 | 2.283 | 0.03211 | -0.251 | 71.104
11.5 | 2.299 | 0.03351 | -0.251 | 68.609
12 | 2.583 | 0.03499 | -0.252 | 73.809
12.5 | 2.634 | 0.03646 | -0.252 | 72.259
13 | 2.686 | 0.03807 | -0.252 | 70.542
13.5 | 2.737 | 0.03974 | -0.253 | 68.86
14 | 2.787 | 0.04156 | -0.253 | 67.061
14.5 | 2.837 | 0.04345 | -0.253 | 65.295
15 | 2.887 | 0.04524 | -0.254 | 63.813
15.5 | 2.932 | 0.0476 | -0.253 | 61.6
16 | 2.975 | 0.05021 | -0.253 | 59.253
16.5 | 3.02 | 0.05265 | -0.253 | 57.353
17 | 3.066 | 0.05513 | -0.253 | 55.61
17.5 | 3.111 | 0.05804 | -0.253 | 53.604
18 | 3.156 | 0.06105 | -0.253 | 51.692
18.5 | 3.2 | 0.06411 | -0.253 | 49.912
19 | 3.242 | 0.06758 | -0.252 | 47.974
19.5 | 3.283 | 0.07156 | -0.252 | 45.875
20 | 3.322 | 0.07548 | -0.252 | 44.014

## 58. Re 3M Mach 0.00 (2)
BIGFOIL.COM POLAR EXPORT
fx72150b
FX 72-MS-150B |  |  |  | Cl Max: | 2.0772 | at alpha= | 9 | deg
XFOIL ncrit=9 |  |  |  | L/D Max: | 223.006 | at alpha= | 6.5 | deg
Re: | 3000000 |  |  | Cd Min: | 0.08076 | at alpha= | 14 | deg
Mach: | 0 |  |  | Cl=0 at alpha= | -99 | deg
|  |  |  | @ Cl=0.1, Cd= | 0.01322
|  |  |  | @ Cl=0.4, Cd= | 0.012212
|  |  |  | @ Cl=0.6, Cd= | 0.0094302
alpha (deg) | Cl | Cd | Cm | Cl/Cd
-7 | 0.3455 | 0.01322 | -0.2393 | 26.1346
-6.5 | 0.4077 | 0.01207 | -0.2421 | 33.778
-6 | 0.4707 | 0.01073 | -0.245 | 43.8677
-5.5 | 0.5325 | 0.0099 | -0.2471 | 53.7879
-5 | 0.5927 | 0.00952 | -0.2485 | 62.2584
-4.5 | 0.6545 | 0.00876 | -0.2505 | 74.7146
-4 | 0.7155 | 0.00834 | -0.2521 | 85.7914
-3.5 | 0.7758 | 0.00807 | -0.2535 | 96.1338
-3 | 0.8358 | 0.00785 | -0.2548 | 106.4713
-2.5 | 0.8951 | 0.00772 | -0.256 | 115.9456
-2 | 0.9552 | 0.00754 | -0.2573 | 126.6844
-1.5 | 1.0144 | 0.00745 | -0.2585 | 136.1611
-1 | 1.0734 | 0.00738 | -0.2596 | 145.4472
-0.5 | 1.1316 | 0.00738 | -0.2605 | 153.3333
0 | 1.189 | 0.00743 | -0.2614 | 160.0269
0.5 | 1.248 | 0.00733 | -0.2627 | 170.2592
1 | 1.3096 | 0.00699 | -0.2648 | 187.3534
1.5 | 1.3677 | 0.00695 | -0.266 | 196.7914
2 | 1.4238 | 0.00707 | -0.2666 | 201.3861
2.5 | 1.4789 | 0.00724 | -0.2671 | 204.268
3 | 1.5336 | 0.00741 | -0.2676 | 206.9636
3.5 | 1.5893 | 0.00751 | -0.2683 | 211.6245
4 | 1.6445 | 0.00763 | -0.2689 | 215.5308
4.5 | 1.6986 | 0.00778 | -0.2693 | 218.329
5 | 1.7517 | 0.00796 | -0.2696 | 220.0628
5.5 | 1.8035 | 0.00818 | -0.2697 | 220.4768
6.5 | 1.9067 | 0.00855 | -0.2698 | 223.0058
7 | 1.9542 | 0.00885 | -0.2691 | 220.8136
8 | 2.0386 | 0.00949 | -0.2657 | 214.8156
8.5 | 2.0717 | 0.01005 | -0.2624 | 206.1393
9 | 2.0772 | 0.01166 | -0.2545 | 178.1475
9.5 | 2.0452 | 0.01515 | -0.2415 | 134.9967
10 | 2.0141 | 0.02003 | -0.2306 | 100.5542
10.5 | 1.9857 | 0.02563 | -0.2215 | 77.4756
11 | 1.953 | 0.03248 | -0.2133 | 60.1293
11.5 | 1.9201 | 0.04045 | -0.2065 | 47.4685
12 | 1.8921 | 0.04877 | -0.2012 | 38.7964
12.5 | 1.8635 | 0.05782 | -0.1968 | 32.2293
13 | 1.8357 | 0.06737 | -0.1932 | 27.248
13.5 | 1.8268 | 0.0749 | -0.1909 | 24.3899
14 | 1.8323 | 0.08076 | -0.1896 | 22.6882

## 59. Re 3M Mach 0.10 (1)
BIGFOIL.COM POLAR EXPORT
fx72150b
FX 72-MS-150B |  |  |  | Cl Max: | 3.334 | at alpha= | 20 | deg
JavaFoil+Calcfoil stall+Eppler ext transition |  |  |  | L/D Max: | 212.766 | at alpha= | -0.5 | deg
Re: | 3000000 |  |  | Cd Min: | 0.00498 | at alpha= | -4.5 | deg
Mach: | 0.1 |  |  | Cl=0 at alpha= | -10.8936 | deg
|  |  |  | @ Cl=0.1, Cd= | 0.061085
|  |  |  | @ Cl=0.4, Cd= | 0.042758
|  |  |  | @ Cl=0.6, Cd= | 0.022219
alpha (deg) | Cl | Cd | Cm | Cl/Cd
-20 | -0.817 | 0.16767 | -0.099 | -4.871
-19.5 | -0.774 | 0.1616 | -0.099 | -4.788
-19 | -0.731 | 0.15546 | -0.099 | -4.701
-18.5 | -0.688 | 0.15117 | -0.099 | -4.548
-18 | -0.644 | 0.14135 | -0.1 | -4.556
-17.5 | -0.6 | 0.13667 | -0.1 | -4.391
-17 | -0.556 | 0.13147 | -0.1 | -4.23
-16.5 | -0.512 | 0.12574 | -0.1 | -4.07
-16 | -0.467 | 0.12022 | -0.1 | -3.886
-15.5 | -0.422 | 0.11251 | -0.1 | -3.754
-15 | -0.377 | 0.10809 | -0.1 | -3.491
-14.5 | -0.332 | 0.10372 | -0.1 | -3.201
-14 | -0.287 | 0.09823 | -0.099 | -2.917
-13.5 | -0.241 | 0.0921 | -0.098 | -2.615
-13 | -0.195 | 0.08685 | -0.1 | -2.246
-12.5 | -0.149 | 0.08273 | -0.1 | -1.801
-12 | -0.103 | 0.07893 | -0.1 | -1.302
-11.5 | -0.056 | 0.07478 | -0.1 | -0.753
-11 | -0.01 | 0.06935 | -0.101 | -0.14
-10.5 | 0.037 | 0.06572 | -0.101 | 0.564
-10 | 0.084 | 0.06227 | -0.102 | 1.35
-9.5 | 0.131 | 0.05879 | -0.102 | 2.231
-9 | 0.178 | 0.05604 | -0.101 | 3.182
-8.5 | 0.226 | 0.05288 | -0.101 | 4.269
-8 | 0.273 | 0.05018 | -0.101 | 5.445
-7.5 | 0.321 | 0.04726 | -0.104 | 6.794
-7 | 0.369 | 0.04436 | -0.107 | 8.319
-6.5 | 0.417 | 0.04188 | -0.11 | 9.964
-6 | 0.466 | 0.0398 | -0.113 | 11.698
-5.5 | 0.516 | 0.03635 | -0.127 | 14.207
-5 | 0.696 | 0.00607 | -0.235 | 114.525
-4.5 | 0.756 | 0.00498 | -0.237 | 151.747
-4 | 0.816 | 0.00503 | -0.238 | 162.446
-3.5 | 0.877 | 0.00507 | -0.239 | 172.946
-3 | 0.939 | 0.00621 | -0.24 | 151.311
-2.5 | 0.999 | 0.00606 | -0.241 | 165.004
-2 | 1.06 | 0.00596 | -0.242 | 177.907
-1.5 | 1.12 | 0.00589 | -0.243 | 190.326
-1 | 1.181 | 0.00586 | -0.244 | 201.611
-0.5 | 1.241 | 0.00583 | -0.245 | 212.766
0 | 1.296 | 0.00829 | -0.246 | 156.44
0.5 | 1.356 | 0.00785 | -0.247 | 172.66
1 | 1.416 | 0.00795 | -0.248 | 177.996
1.5 | 1.476 | 0.00812 | -0.249 | 181.722
2 | 1.535 | 0.00825 | -0.249 | 185.959
2.5 | 1.594 | 0.0084 | -0.25 | 189.7
3 | 1.653 | 0.00855 | -0.251 | 193.293
3.5 | 1.712 | 0.00873 | -0.252 | 196.044
4 | 1.771 | 0.00889 | -0.252 | 199.142
4.5 | 1.829 | 0.00906 | -0.253 | 201.927
5 | 1.887 | 0.00922 | -0.254 | 204.59
5.5 | 1.945 | 0.00943 | -0.255 | 206.29
6 | 1.998 | 0.01059 | -0.255 | 188.703
6.5 | 2.054 | 0.01085 | -0.255 | 189.33
7 | 2.11 | 0.01113 | -0.256 | 189.617
7.5 | 2.166 | 0.01141 | -0.256 | 189.764
8 | 2.162 | 0.01171 | -0.256 | 184.599
8.5 | 2.153 | 0.02651 | -0.251 | 81.217
9 | 2.188 | 0.0278 | -0.251 | 78.688
9.5 | 2.218 | 0.02895 | -0.251 | 76.624
10 | 2.245 | 0.03023 | -0.252 | 74.272
10.5 | 2.268 | 0.03146 | -0.252 | 72.103
11 | 2.287 | 0.03267 | -0.252 | 69.984
11.5 | 2.301 | 0.0341 | -0.253 | 67.485
12 | 2.595 | 0.03561 | -0.253 | 72.875
12.5 | 2.647 | 0.03715 | -0.253 | 71.242
13 | 2.698 | 0.03878 | -0.254 | 69.575
13.5 | 2.749 | 0.04053 | -0.254 | 67.84
14 | 2.8 | 0.04238 | -0.254 | 66.078
14.5 | 2.85 | 0.04421 | -0.255 | 64.465
15 | 2.899 | 0.04638 | -0.255 | 62.502
15.5 | 2.943 | 0.04882 | -0.254 | 60.281
16 | 2.986 | 0.05159 | -0.254 | 57.887
16.5 | 3.033 | 0.05399 | -0.254 | 56.169
17 | 3.079 | 0.0569 | -0.254 | 54.108
17.5 | 3.124 | 0.05993 | -0.254 | 52.125
18 | 3.169 | 0.06315 | -0.254 | 50.179
18.5 | 3.212 | 0.06662 | -0.254 | 48.218
19 | 3.254 | 0.07057 | -0.253 | 46.107
19.5 | 3.294 | 0.07718 | -0.253 | 42.679
20 | 3.334 | 0.0811 | -0.252 | 41.11

## 60. Re 3M Mach 0.10 (2)
BIGFOIL.COM POLAR EXPORT
fx72150b
FX 72-MS-150B |  |  |  | Cl Max: | 2.0867 | at alpha= | 9 | deg
XFOIL ncrit=9 |  |  |  | L/D Max: | 221.688 | at alpha= | 6.5 | deg
Re: | 3000000 |  |  | Cd Min: | 0.08345 | at alpha= | 14 | deg
Mach: | 0.1 |  |  | Cl=0 at alpha= | -99 | deg
|  |  |  | @ Cl=0.1, Cd= | 0.01317
|  |  |  | @ Cl=0.4, Cd= | 0.01317
|  |  |  | @ Cl=0.6, Cd= | 0.0095885
alpha (deg) | Cl | Cd | Cm | Cl/Cd
-6.5 | 0.4047 | 0.01317 | -0.2417 | 30.7289
-6 | 0.4696 | 0.01138 | -0.2454 | 41.2654
-5.5 | 0.5336 | 0.01016 | -0.2481 | 52.5197
-5 | 0.5948 | 0.00964 | -0.2497 | 61.7012
-4 | 0.719 | 0.00841 | -0.2534 | 85.4935
-3.5 | 0.7797 | 0.00814 | -0.2548 | 95.7862
-3 | 0.8402 | 0.00792 | -0.2561 | 106.0859
-2.5 | 0.8999 | 0.00778 | -0.2573 | 115.6684
-2 | 0.9608 | 0.00757 | -0.2587 | 126.9221
-1.5 | 1.0204 | 0.00749 | -0.2598 | 136.235
-1 | 1.0797 | 0.00742 | -0.2609 | 145.5121
-0.5 | 1.1382 | 0.00743 | -0.2619 | 153.1898
0 | 1.1958 | 0.00749 | -0.2627 | 159.6529
0.5 | 1.2557 | 0.00737 | -0.2641 | 170.3799
1 | 1.3176 | 0.00704 | -0.2662 | 187.1591
1.5 | 1.3761 | 0.007 | -0.2673 | 196.5857
2 | 1.4324 | 0.00713 | -0.268 | 200.8976
2.5 | 1.4876 | 0.00731 | -0.2684 | 203.5021
3 | 1.5432 | 0.00745 | -0.269 | 207.1409
3.5 | 1.5992 | 0.00757 | -0.2696 | 211.255
4 | 1.6546 | 0.00769 | -0.2701 | 215.1625
4.5 | 1.7089 | 0.00786 | -0.2705 | 217.4173
5 | 1.762 | 0.00805 | -0.2707 | 218.882
5.5 | 1.8136 | 0.00829 | -0.2706 | 218.7696
6.5 | 1.9176 | 0.00865 | -0.2707 | 221.6879
7 | 1.9647 | 0.00896 | -0.2698 | 219.2746
7.5 | 2.0096 | 0.00922 | -0.2685 | 217.961
8 | 2.0466 | 0.00964 | -0.2656 | 212.3029
8.5 | 2.0808 | 0.01021 | -0.2625 | 203.8002
9 | 2.0867 | 0.01187 | -0.2547 | 175.7961
9.5 | 2.054 | 0.01551 | -0.2417 | 132.4307
10 | 2.0219 | 0.02057 | -0.2308 | 98.2936
10.5 | 1.9897 | 0.02654 | -0.2214 | 74.9699
11 | 1.9557 | 0.03368 | -0.2132 | 58.0671
12 | 1.8903 | 0.05074 | -0.2012 | 37.2546
12.5 | 1.8609 | 0.06001 | -0.1968 | 31.0098
13 | 1.8352 | 0.06939 | -0.1934 | 26.4476
13.5 | 1.8224 | 0.07757 | -0.1911 | 23.4936
14 | 1.8283 | 0.08345 | -0.1898 | 21.9089

## 61. Re 3M Mach 0.25 (1)
BIGFOIL.COM POLAR EXPORT
fx72150b
FX 72-MS-150B |  |  |  | Cl Max: | 3.29 | at alpha= | 19 | deg
JavaFoil+Calcfoil stall+Eppler ext transition |  |  |  | L/D Max: | 199.791 | at alpha= | 5.5 | deg
Re: | 3000000 |  |  | Cd Min: | 0.005 | at alpha= | -4.5 | deg
Mach: | 0.25 |  |  | Cl=0 at alpha= | -10.8958 | deg
|  |  |  | @ Cl=0.1, Cd= | 0.062044
|  |  |  | @ Cl=0.4, Cd= | 0.043963
|  |  |  | @ Cl=0.6, Cd= | 0.032251
alpha (deg) | Cl | Cd | Cm | Cl/Cd
-20 | -0.84 | 0.16888 | -0.103 | -4.971
-19.5 | -0.796 | 0.16002 | -0.103 | -4.972
-19 | -0.752 | 0.15367 | -0.104 | -4.891
-18.5 | -0.707 | 0.14672 | -0.104 | -4.819
-18 | -0.662 | 0.14013 | -0.105 | -4.726
-17.5 | -0.617 | 0.13389 | -0.105 | -4.61
-17 | -0.572 | 0.12783 | -0.105 | -4.473
-16.5 | -0.526 | 0.12207 | -0.105 | -4.311
-16 | -0.481 | 0.11419 | -0.108 | -4.211
-15.5 | -0.435 | 0.10912 | -0.108 | -3.984
-15 | -0.388 | 0.10412 | -0.107 | -3.728
-14.5 | -0.342 | 0.09981 | -0.107 | -3.423
-14 | -0.295 | 0.09525 | -0.107 | -3.095
-13.5 | -0.248 | 0.09071 | -0.106 | -2.732
-13 | -0.201 | 0.08548 | -0.107 | -2.347
-12.5 | -0.153 | 0.08215 | -0.107 | -1.865
-12 | -0.106 | 0.07843 | -0.106 | -1.347
-11.5 | -0.058 | 0.07467 | -0.105 | -0.775
-11 | -0.01 | 0.0706 | -0.104 | -0.141
-10.5 | 0.038 | 0.06673 | -0.104 | 0.571
-10 | 0.086 | 0.06307 | -0.105 | 1.369
-9.5 | 0.135 | 0.05948 | -0.105 | 2.266
-9 | 0.183 | 0.05639 | -0.106 | 3.251
-8.5 | 0.232 | 0.05337 | -0.105 | 4.347
-8 | 0.281 | 0.05051 | -0.105 | 5.56
-7.5 | 0.33 | 0.04794 | -0.105 | 6.879
-7 | 0.379 | 0.04518 | -0.105 | 8.386
-6.5 | 0.428 | 0.04234 | -0.107 | 10.116
-6 | 0.478 | 0.0401 | -0.112 | 11.92
-5.5 | 0.528 | 0.03787 | -0.116 | 13.943
-5 | 0.58 | 0.03533 | -0.128 | 16.411
-4.5 | 0.777 | 0.005 | -0.243 | 155.356
-4 | 0.839 | 0.00509 | -0.244 | 164.769
-3.5 | 0.901 | 0.00513 | -0.245 | 175.635
-3 | 0.963 | 0.00519 | -0.246 | 185.587
-2.5 | 1.027 | 0.0062 | -0.248 | 165.606
-2 | 1.089 | 0.00608 | -0.249 | 178.974
-1.5 | 1.151 | 0.00847 | -0.25 | 135.973
-1 | 1.213 | 0.00848 | -0.251 | 143.086
-0.5 | 1.275 | 0.00851 | -0.252 | 149.83
0 | 1.331 | 0.00857 | -0.252 | 155.259
0.5 | 1.392 | 0.00864 | -0.253 | 161.108
1 | 1.454 | 0.00828 | -0.254 | 175.541
1.5 | 1.514 | 0.00845 | -0.255 | 179.282
2 | 1.575 | 0.0086 | -0.256 | 183.095
2.5 | 1.636 | 0.00877 | -0.257 | 186.578
3 | 1.696 | 0.00894 | -0.258 | 189.771
3.5 | 1.757 | 0.00914 | -0.258 | 192.094
4 | 1.817 | 0.00933 | -0.259 | 194.722
4.5 | 1.876 | 0.00952 | -0.26 | 197.188
5 | 1.936 | 0.00971 | -0.26 | 199.299
5.5 | 1.995 | 0.00998 | -0.261 | 199.791
6 | 2.047 | 0.01124 | -0.261 | 182.081
6.5 | 2.105 | 0.01154 | -0.261 | 182.387
7 | 2.162 | 0.01186 | -0.262 | 182.325
7.5 | 2.219 | 0.0122 | -0.262 | 181.942
8 | 2.207 | 0.01254 | -0.263 | 175.934
8.5 | 2.195 | 0.0288 | -0.257 | 76.233
9 | 2.226 | 0.03024 | -0.257 | 73.606
9.5 | 2.252 | 0.0316 | -0.257 | 71.273
10 | 2.274 | 0.03304 | -0.258 | 68.822
10.5 | 2.29 | 0.0345 | -0.258 | 66.375
11 | 2.3 | 0.03584 | -0.259 | 64.158
11.5 | 2.302 | 0.03759 | -0.259 | 61.247
12 | 2.661 | 0.03936 | -0.259 | 67.623
12.5 | 2.714 | 0.04126 | -0.26 | 65.785
13 | 2.767 | 0.04327 | -0.26 | 63.951
13.5 | 2.819 | 0.04546 | -0.26 | 62.007
14 | 2.865 | 0.04809 | -0.26 | 59.578
14.5 | 2.911 | 0.05086 | -0.259 | 57.234
15 | 2.959 | 0.05368 | -0.259 | 55.13
15.5 | 3.008 | 0.05664 | -0.259 | 53.105
16 | 3.055 | 0.06019 | -0.259 | 50.762
16.5 | 3.102 | 0.06386 | -0.259 | 48.574
17 | 3.145 | 0.06827 | -0.259 | 46.075
17.5 | 3.187 | 0.0729 | -0.258 | 43.715
18 | 3.228 | 0.0777 | -0.258 | 41.537
18.5 | 3.267 | 0.0831 | -0.257 | 39.312
19 | 3.29 | 0.09167 | -0.254 | 35.892
19.5 | 2.919 | 0.19008 | -0.136 | 15.358
20 | 2.959 | 0.20476 | -0.133 | 14.451

## 62. Re 3M Mach 0.25 (2)
BIGFOIL.COM POLAR EXPORT
fx72150b
FX 72-MS-150B |  |  |  | Cl Max: | 2.1367 | at alpha= | 9 | deg
XFOIL ncrit=9 |  |  |  | L/D Max: | 211.656 | at alpha= | 6 | deg
Re: | 3000000 |  |  | Cd Min: | 0.19538 | at alpha= | -20 | deg
Mach: | 0.25 |  |  | Cl=0 at alpha= | -18.9684 | deg
|  |  |  | @ Cl=0.1, Cd= | 0.15549
|  |  |  | @ Cl=0.4, Cd= | 0.075314
|  |  |  | @ Cl=0.6, Cd= | 0.013868
alpha (deg) | Cl | Cd | Cm | Cl/Cd
-20 | -0.0408 | 0.19538 | -0.1094 | -0.20882
-19.5 | -0.0202 | 0.18955 | -0.1134 | -0.10657
-19 | -0.0013 | 0.18325 | -0.1171 | -0.0070941
-18.5 | 0.0193 | 0.17747 | -0.1211 | 0.10875
-18 | 0.0388 | 0.17164 | -0.1246 | 0.22605
-17.5 | 0.0577 | 0.16603 | -0.1281 | 0.34753
-17 | 0.0781 | 0.16085 | -0.1315 | 0.48555
-16.5 | 0.0989 | 0.15578 | -0.1349 | 0.63487
-16 | 0.1195 | 0.1504 | -0.1383 | 0.79455
-15.5 | 0.1403 | 0.14515 | -0.1416 | 0.96659
-15 | 0.16 | 0.13968 | -0.1447 | 1.1455
-14.5 | 0.1796 | 0.13383 | -0.1479 | 1.342
-14 | 0.1965 | 0.12767 | -0.1509 | 1.5391
-13.5 | 0.2161 | 0.12228 | -0.1539 | 1.7673
-13 | 0.236 | 0.11713 | -0.1568 | 2.0149
-12.5 | 0.2522 | 0.1113 | -0.1594 | 2.2659
-12 | 0.273 | 0.10665 | -0.162 | 2.5598
-11.5 | 0.2944 | 0.10243 | -0.1645 | 2.8742
-11 | 0.3151 | 0.09791 | -0.167 | 3.2183
-10.5 | 0.3341 | 0.09299 | -0.1692 | 3.5929
-10 | 0.3511 | 0.08786 | -0.1716 | 3.9961
-9.5 | 0.3688 | 0.08326 | -0.1736 | 4.4295
-9 | 0.3871 | 0.07865 | -0.1756 | 4.9218
-8.5 | 0.4045 | 0.07415 | -0.1774 | 5.4552
-8 | 0.4224 | 0.07003 | -0.179 | 6.0317
-7.5 | 0.4348 | 0.06517 | -0.1805 | 6.6718
-7 | 0.454 | 0.06189 | -0.1815 | 7.3356
-6.5 | 0.4681 | 0.05801 | -0.1823 | 8.0693
-6 | 0.4753 | 0.05459 | -0.1815 | 8.7067
-5 | 0.5935 | 0.01294 | -0.2519 | 45.8655
-4.5 | 0.6323 | 0.01848 | -0.2439 | 34.2154
-4 | 0.7365 | 0.009 | -0.2601 | 81.8333
-3.5 | 0.8002 | 0.0086 | -0.2616 | 93.0465
-3 | 0.8635 | 0.00831 | -0.263 | 103.911
-2.5 | 0.9277 | 0.00801 | -0.2646 | 115.8177
-2 | 0.9905 | 0.00786 | -0.2659 | 126.0178
-1.5 | 1.0529 | 0.00771 | -0.2671 | 136.5629
-1 | 1.1136 | 0.00771 | -0.2681 | 144.4358
-0.5 | 1.1745 | 0.00771 | -0.2691 | 152.3346
0 | 1.2359 | 0.00767 | -0.2702 | 161.1343
0.5 | 1.2975 | 0.00761 | -0.2715 | 170.4993
1 | 1.3606 | 0.00739 | -0.2733 | 184.1137
1.5 | 1.4213 | 0.00733 | -0.2746 | 193.9018
2 | 1.4781 | 0.00754 | -0.2749 | 196.0345
2.5 | 1.537 | 0.00764 | -0.2756 | 201.178
3 | 1.595 | 0.00777 | -0.2761 | 205.2767
3.5 | 1.6521 | 0.00793 | -0.2765 | 208.3354
4 | 1.7081 | 0.00812 | -0.2767 | 210.3571
4.5 | 1.7625 | 0.00835 | -0.2765 | 211.0778
5 | 1.8141 | 0.00865 | -0.2758 | 209.7225
6 | 1.9176 | 0.00906 | -0.2744 | 211.6556
6.5 | 1.9647 | 0.0093 | -0.2728 | 211.2581
7 | 2.0053 | 0.00975 | -0.27 | 205.6718
7.5 | 2.0497 | 0.01014 | -0.2681 | 202.14
8 | 2.0885 | 0.01076 | -0.2652 | 194.0985
8.5 | 2.1293 | 0.01136 | -0.2628 | 187.4384
9 | 2.1367 | 0.01343 | -0.2555 | 159.099
10 | 2.0714 | 0.02332 | -0.2329 | 88.825
10.5 | 2.0258 | 0.03084 | -0.2226 | 65.6874
11 | 1.9769 | 0.04003 | -0.214 | 49.3855
11.5 | 1.9366 | 0.04956 | -0.2075 | 39.0759
12 | 1.8949 | 0.06002 | -0.2022 | 31.5711
12.5 | 1.8578 | 0.07075 | -0.198 | 26.2587
13 | 1.8261 | 0.0814 | -0.195 | 22.4337
13.5 | 1.8073 | 0.09081 | -0.1929 | 19.902
14 | 1.8122 | 0.09726 | -0.1917 | 18.6325

## 63. Re 3M Mach 0.50 (1)
BIGFOIL.COM POLAR EXPORT
fx72150b
FX 72-MS-150B |  |  |  | Cl Max: | 3.74 | at alpha= | 20 | deg
JavaFoil+Calcfoil stall+Eppler ext transition |  |  |  | L/D Max: | 171.072 | at alpha= | 4 | deg
Re: | 3000000 |  |  | Cd Min: | 0.00848 | at alpha= | -3 | deg
Mach: | 0.5 |  |  | Cl=0 at alpha= | -10.8981 | deg
|  |  |  | @ Cl=0.1, Cd= | 0.066841
|  |  |  | @ Cl=0.4, Cd= | 0.049522
|  |  |  | @ Cl=0.6, Cd= | 0.042002
alpha (deg) | Cl | Cd | Cm | Cl/Cd
-20 | -0.942 | 0.17174 | -0.125 | -5.485
-19.5 | -0.893 | 0.16481 | -0.126 | -5.419
-19 | -0.843 | 0.15744 | -0.126 | -5.357
-18.5 | -0.794 | 0.15272 | -0.127 | -5.196
-18 | -0.743 | 0.15136 | -0.127 | -4.91
-17.5 | -0.691 | 0.14599 | -0.123 | -4.736
-17 | -0.64 | 0.13894 | -0.122 | -4.608
-16.5 | -0.589 | 0.13473 | -0.123 | -4.374
-16 | -0.538 | 0.13078 | -0.123 | -4.114
-15.5 | -0.486 | 0.12699 | -0.124 | -3.831
-15 | -0.434 | 0.12154 | -0.12 | -3.572
-14.5 | -0.382 | 0.10942 | -0.121 | -3.492
-14 | -0.33 | 0.10031 | -0.122 | -3.288
-13.5 | -0.277 | 0.09293 | -0.123 | -2.985
-13 | -0.225 | 0.08577 | -0.124 | -2.619
-12.5 | -0.172 | 0.08034 | -0.125 | -2.136
-12 | -0.118 | 0.07561 | -0.127 | -1.566
-11.5 | -0.065 | 0.07097 | -0.128 | -0.915
-11 | -0.011 | 0.08892 | -0.121 | -0.126
-10.5 | 0.043 | 0.074 | -0.12 | 0.576
-10 | 0.097 | 0.06719 | -0.121 | 1.438
-9.5 | 0.151 | 0.06091 | -0.122 | 2.476
-9 | 0.205 | 0.05648 | -0.123 | 3.634
-8.5 | 0.26 | 0.05294 | -0.125 | 4.908
-8 | 0.315 | 0.04956 | -0.126 | 6.348
-7.5 | 0.369 | 0.04959 | -0.121 | 7.441
-7 | 0.424 | 0.04947 | -0.12 | 8.568
-6.5 | 0.479 | 0.04817 | -0.118 | 9.937
-6 | 0.534 | 0.04492 | -0.118 | 11.882
-5.5 | 0.589 | 0.04229 | -0.121 | 13.933
-5 | 0.644 | 0.04085 | -0.118 | 15.773
-4.5 | 0.699 | 0.0392 | -0.117 | 17.843
-4 | 0.755 | 0.0375 | -0.121 | 20.148
-3.5 | 0.813 | 0.03571 | -0.131 | 22.757
-3 | 1.076 | 0.00848 | -0.274 | 126.865
-2.5 | 1.145 | 0.00864 | -0.275 | 132.514
-2 | 1.215 | 0.00882 | -0.276 | 137.796
-1.5 | 1.287 | 0.00991 | -0.278 | 129.888
-1 | 1.356 | 0.00992 | -0.279 | 136.674
-0.5 | 1.426 | 0.00999 | -0.28 | 142.716
0 | 1.48 | 0.01015 | -0.281 | 145.766
0.5 | 1.548 | 0.01029 | -0.282 | 150.345
1 | 1.614 | 0.01002 | -0.282 | 161.077
1.5 | 1.681 | 0.01027 | -0.283 | 163.688
2 | 1.748 | 0.01051 | -0.284 | 166.204
2.5 | 1.814 | 0.0108 | -0.285 | 167.968
3 | 1.88 | 0.0111 | -0.285 | 169.361
3.5 | 1.945 | 0.01142 | -0.286 | 170.363
4 | 2.01 | 0.01175 | -0.286 | 171.072
4.5 | 2.068 | 0.01359 | -0.286 | 152.16
5 | 2.132 | 0.01407 | -0.286 | 151.456
5.5 | 2.195 | 0.01462 | -0.287 | 150.155
6 | 2.258 | 0.01516 | -0.287 | 148.984
6.5 | 2.32 | 0.01574 | -0.288 | 147.425
7 | 2.383 | 0.01636 | -0.288 | 145.661
7.5 | 2.431 | 0.0202 | -0.287 | 120.367
8 | 2.326 | 0.0406 | -0.283 | 57.277
8.5 | 2.325 | 0.04332 | -0.283 | 53.675
9 | 2.296 | 0.04645 | -0.282 | 49.429
9.5 | 2.226 | 0.04958 | -0.282 | 44.908
10 | 2.057 | 0.05333 | -0.283 | 38.568
10.5 | 1.353 | 0.05651 | -0.283 | 23.945
11 | 1.381 | 0.06164 | -0.283 | 22.408
11.5 | 2.463 | 0.08712 | -0.147 | 28.277
12 | 2.506 | 0.09603 | -0.121 | 26.094
12.5 | 2.568 | 0.10244 | -0.147 | 25.064
13 | 2.614 | 0.10478 | -0.135 | 24.944
13.5 | 3.08 | 0.08644 | -0.282 | 35.628
14 | 2.72 | 0.11522 | -0.144 | 23.608
14.5 | 2.773 | 0.11999 | -0.148 | 23.113
15 | 3.236 | 0.1045 | -0.281 | 30.968
15.5 | 2.893 | 0.1325 | -0.171 | 21.831
16 | 3.342 | 0.1098 | -0.281 | 30.436
16.5 | 3.395 | 0.11068 | -0.281 | 30.672
17 | 3.427 | 0.13072 | -0.279 | 26.217
17.5 | 3.497 | 0.11895 | -0.281 | 29.4
18 | 3.548 | 0.11848 | -0.281 | 29.943
18.5 | 3.597 | 0.12758 | -0.28 | 28.193
19 | 3.648 | 0.12391 | -0.28 | 29.441
19.5 | 3.696 | 0.13247 | -0.28 | 27.902
20 | 3.74 | 0.13162 | -0.279 | 28.412

## 64. Re 3M Mach 0.50 (2)
BIGFOIL.COM POLAR EXPORT
fx72150b
FX 72-MS-150B |  |  |  | Cl Max: | 2.3101 | at alpha= | 9.5 | deg
XFOIL ncrit=9 |  |  |  | L/D Max: | 168.165 | at alpha= | 2 | deg
Re: | 3000000 |  |  | Cd Min: | 0.15061 | at alpha= | 14.5 | deg
Mach: | 0.5 |  |  | Cl=0 at alpha= | -99 | deg
|  |  |  | @ Cl=0.1, Cd= | 0.02113
|  |  |  | @ Cl=0.4, Cd= | 0.02113
|  |  |  | @ Cl=0.6, Cd= | 0.02113
alpha (deg) | Cl | Cd | Cm | Cl/Cd
-3 | 0.8594 | 0.02113 | -0.2621 | 40.672
-2.5 | 1.0243 | 0.0104 | -0.2914 | 98.4904
-2 | 1.1056 | 0.00948 | -0.2945 | 116.6245
-1.5 | 1.181 | 0.00912 | -0.2962 | 129.4956
-1 | 1.2522 | 0.00899 | -0.2972 | 139.2881
0 | 1.3836 | 0.00917 | -0.2972 | 150.8833
0.5 | 1.444 | 0.00928 | -0.2962 | 155.6034
1 | 1.5049 | 0.00944 | -0.2954 | 159.4174
1.5 | 1.5706 | 0.00948 | -0.2959 | 165.6751
2 | 1.6312 | 0.0097 | -0.2955 | 168.1649
2.5 | 1.6836 | 0.01027 | -0.2932 | 163.9338
3 | 1.7321 | 0.01104 | -0.2905 | 156.8931
3.5 | 1.7862 | 0.01172 | -0.2887 | 152.4061
4 | 1.8412 | 0.01245 | -0.2871 | 147.8876
5 | 1.947 | 0.01426 | -0.2831 | 136.5358
5.5 | 1.9963 | 0.01542 | -0.2807 | 129.4617
6 | 2.0407 | 0.01687 | -0.2776 | 120.9662
6.5 | 2.088 | 0.01825 | -0.2748 | 114.411
7.5 | 2.1853 | 0.02114 | -0.2695 | 103.3728
8 | 2.2181 | 0.02352 | -0.2651 | 94.307
8.5 | 2.2667 | 0.02523 | -0.2624 | 89.8415
9 | 2.2994 | 0.02799 | -0.2581 | 82.1508
9.5 | 2.3101 | 0.03234 | -0.2522 | 71.4317
10 | 2.2848 | 0.03945 | -0.2439 | 57.9163
11 | 2.1087 | 0.06545 | -0.2234 | 32.2185
11.5 | 2.0328 | 0.07956 | -0.2169 | 25.5505
12 | 1.9713 | 0.09321 | -0.2125 | 21.149
12.5 | 1.9243 | 0.10602 | -0.2097 | 18.1503
13 | 1.8768 | 0.11947 | -0.2082 | 15.7094
13.5 | 1.8351 | 0.13274 | -0.2081 | 13.8248
14 | 1.816 | 0.14363 | -0.2086 | 12.6436
14.5 | 1.8279 | 0.15061 | -0.2088 | 12.1366

## 65. Re 4M Mach 0.00 (1)
BIGFOIL.COM POLAR EXPORT
fx72150b
FX 72-MS-150B |  |  |  | Cl Max: | 3.331 | at alpha= | 20 | deg
JavaFoil+Calcfoil stall+Eppler ext transition |  |  |  | L/D Max: | 275.56 | at alpha= | 1 | deg
Re: | 4000000 |  |  | Cd Min: | 0.00505 | at alpha= | -5 | deg
Mach: | 0 |  |  | Cl=0 at alpha= | -10.8936 | deg
|  |  |  | @ Cl=0.1, Cd= | 0.05979
|  |  |  | @ Cl=0.4, Cd= | 0.041654
|  |  |  | @ Cl=0.6, Cd= | 0.012442
alpha (deg) | Cl | Cd | Cm | Cl/Cd
-20 | -0.813 | 0.17568 | -0.101 | -4.629
-19.5 | -0.771 | 0.17108 | -0.101 | -4.505
-19 | -0.728 | 0.16492 | -0.101 | -4.413
-18.5 | -0.684 | 0.1591 | -0.101 | -4.302
-18 | -0.641 | 0.14375 | -0.1 | -4.459
-17.5 | -0.597 | 0.13828 | -0.1 | -4.319
-17 | -0.553 | 0.1342 | -0.1 | -4.124
-16.5 | -0.509 | 0.12788 | -0.101 | -3.983
-16 | -0.465 | 0.1229 | -0.101 | -3.783
-15.5 | -0.42 | 0.11197 | -0.101 | -3.755
-15 | -0.376 | 0.10807 | -0.101 | -3.475
-14.5 | -0.331 | 0.10293 | -0.101 | -3.211
-14 | -0.285 | 0.09776 | -0.101 | -2.918
-13.5 | -0.24 | 0.09134 | -0.101 | -2.626
-13 | -0.194 | 0.08564 | -0.102 | -2.268
-12.5 | -0.148 | 0.08144 | -0.103 | -1.822
-12 | -0.102 | 0.07768 | -0.102 | -1.317
-11.5 | -0.056 | 0.07356 | -0.103 | -0.762
-11 | -0.01 | 0.06785 | -0.104 | -0.142
-10.5 | 0.037 | 0.06437 | -0.104 | 0.574
-10 | 0.084 | 0.06091 | -0.105 | 1.374
-9.5 | 0.131 | 0.05762 | -0.105 | 2.267
-9 | 0.178 | 0.05464 | -0.106 | 3.252
-8.5 | 0.225 | 0.05198 | -0.105 | 4.325
-8 | 0.272 | 0.04908 | -0.106 | 5.546
-7.5 | 0.32 | 0.04623 | -0.109 | 6.919
-7 | 0.368 | 0.04362 | -0.111 | 8.431
-6.5 | 0.417 | 0.04061 | -0.122 | 10.264
-6 | 0.468 | 0.03713 | -0.134 | 12.591
-5.5 | 0.633 | 0.00627 | -0.234 | 100.886
-5 | 0.693 | 0.00505 | -0.235 | 137.198
-4.5 | 0.753 | 0.00506 | -0.236 | 148.647
-4 | 0.813 | 0.00511 | -0.237 | 158.992
-3.5 | 0.874 | 0.00606 | -0.238 | 144.379
-3 | 0.934 | 0.00587 | -0.239 | 159.192
-2.5 | 0.994 | 0.00574 | -0.24 | 173.239
-2 | 1.054 | 0.00565 | -0.241 | 186.785
-1.5 | 1.115 | 0.00558 | -0.242 | 199.706
-1 | 1.175 | 0.00555 | -0.243 | 211.717
-0.5 | 1.235 | 0.00553 | -0.244 | 223.396
0 | 1.291 | 0.00552 | -0.245 | 233.834
0.5 | 1.35 | 0.00505 | -0.246 | 267.353
1 | 1.41 | 0.00512 | -0.247 | 275.56
1.5 | 1.469 | 0.00764 | -0.248 | 192.378
2 | 1.529 | 0.00774 | -0.248 | 197.605
2.5 | 1.588 | 0.00787 | -0.249 | 201.857
3 | 1.647 | 0.008 | -0.25 | 205.954
3.5 | 1.706 | 0.00816 | -0.251 | 209.066
4 | 1.764 | 0.00831 | -0.252 | 212.342
4.5 | 1.82 | 0.00928 | -0.252 | 196.144
5 | 1.877 | 0.00949 | -0.253 | 197.902
5.5 | 1.935 | 0.00972 | -0.253 | 199.02
6 | 1.992 | 0.00994 | -0.254 | 200.408
6.5 | 2.049 | 0.01017 | -0.254 | 201.358
7 | 2.105 | 0.01043 | -0.255 | 201.794
7.5 | 2.152 | 0.01232 | -0.254 | 174.694
8 | 2.149 | 0.01271 | -0.255 | 168.993
8.5 | 2.15 | 0.02484 | -0.25 | 86.553
9 | 2.185 | 0.02603 | -0.25 | 83.92
9.5 | 2.216 | 0.02718 | -0.25 | 81.521
10 | 2.243 | 0.02831 | -0.251 | 79.233
10.5 | 2.267 | 0.02943 | -0.251 | 77.04
11 | 2.287 | 0.03072 | -0.252 | 74.453
11.5 | 2.302 | 0.0319 | -0.252 | 72.18
12 | 2.585 | 0.03331 | -0.252 | 77.61
12.5 | 2.637 | 0.03475 | -0.252 | 75.887
13 | 2.689 | 0.03627 | -0.253 | 74.133
13.5 | 2.74 | 0.03783 | -0.253 | 72.414
14 | 2.79 | 0.03961 | -0.253 | 70.446
14.5 | 2.84 | 0.0413 | -0.254 | 68.778
15 | 2.89 | 0.04305 | -0.254 | 67.133
15.5 | 2.939 | 0.04499 | -0.254 | 65.327
16 | 2.986 | 0.0472 | -0.254 | 63.268
16.5 | 3.029 | 0.0496 | -0.254 | 61.079
17 | 3.072 | 0.05226 | -0.254 | 58.776
17.5 | 3.117 | 0.05503 | -0.253 | 56.639
18 | 3.162 | 0.05791 | -0.253 | 54.591
18.5 | 3.206 | 0.06076 | -0.253 | 52.758
19 | 3.249 | 0.06396 | -0.253 | 50.798
19.5 | 3.291 | 0.06753 | -0.253 | 48.738
20 | 3.331 | 0.07126 | -0.252 | 46.748

## 66. Re 4M Mach 0.00 (2)
BIGFOIL.COM POLAR EXPORT
fx72150b
FX 72-MS-150B |  |  |  | Cl Max: | 2.0612 | at alpha= | 8.5 | deg
XFOIL ncrit=9 |  |  |  | L/D Max: | 241.46 | at alpha= | 6 | deg
Re: | 4000000 |  |  | Cd Min: | 0.07194 | at alpha= | 13.5 | deg
Mach: | 0 |  |  | Cl=0 at alpha= | -99 | deg
|  |  |  | @ Cl=0.1, Cd= | 0.02015
|  |  |  | @ Cl=0.4, Cd= | 0.0094958
|  |  |  | @ Cl=0.6, Cd= | 0.0083523
alpha (deg) | Cl | Cd | Cm | Cl/Cd
-7.5 | 0.2739 | 0.02015 | -0.2264 | 13.5931
-7 | 0.3588 | 0.01005 | -0.2446 | 35.7015
-6.5 | 0.4205 | 0.00922 | -0.2467 | 45.6074
-6 | 0.4806 | 0.00891 | -0.2481 | 53.9394
-5 | 0.6005 | 0.00835 | -0.2507 | 71.9162
-4.5 | 0.6605 | 0.00813 | -0.2519 | 81.2423
-4 | 0.7202 | 0.00792 | -0.2531 | 90.9343
-3.5 | 0.7815 | 0.0075 | -0.2548 | 104.2
-3 | 0.8425 | 0.00722 | -0.2563 | 116.6898
-2.5 | 0.9025 | 0.00709 | -0.2576 | 127.292
-2 | 0.9616 | 0.00703 | -0.2586 | 136.7852
-1.5 | 1.0206 | 0.00697 | -0.2597 | 146.4275
-1 | 1.0785 | 0.007 | -0.2606 | 154.0714
-0.5 | 1.1378 | 0.00693 | -0.2618 | 164.1847
0 | 1.1966 | 0.0069 | -0.2629 | 173.4203
0.5 | 1.2554 | 0.00685 | -0.2641 | 183.2701
1 | 1.315 | 0.00668 | -0.2657 | 196.8563
1.5 | 1.3737 | 0.00656 | -0.2672 | 209.4055
2 | 1.4311 | 0.00662 | -0.2681 | 216.1782
2.5 | 1.4878 | 0.0067 | -0.2689 | 222.0597
3 | 1.5439 | 0.00681 | -0.2696 | 226.7107
3.5 | 1.5991 | 0.00696 | -0.2702 | 229.7557
4 | 1.6533 | 0.00714 | -0.2706 | 231.5546
4.5 | 1.7074 | 0.00732 | -0.271 | 233.2514
5 | 1.7622 | 0.00743 | -0.2716 | 237.1736
5.5 | 1.8165 | 0.00755 | -0.2722 | 240.596
6 | 1.8689 | 0.00774 | -0.2724 | 241.4599
6.5 | 1.918 | 0.00805 | -0.272 | 238.2609
7 | 1.9703 | 0.00819 | -0.2723 | 240.5739
7.5 | 2.0166 | 0.00855 | -0.2715 | 235.8596
8 | 2.0587 | 0.00897 | -0.2698 | 229.5095
8.5 | 2.0612 | 0.01038 | -0.2606 | 198.5742
9 | 2.0314 | 0.01355 | -0.247 | 149.9188
9.5 | 2.0011 | 0.01786 | -0.2354 | 112.0437
10 | 1.976 | 0.0225 | -0.226 | 87.8222
10.5 | 1.9508 | 0.02825 | -0.2179 | 69.0549
11 | 1.9208 | 0.03535 | -0.2105 | 54.3366
11.5 | 1.8959 | 0.0429 | -0.2048 | 44.1935
12 | 1.8712 | 0.05112 | -0.2001 | 36.6041
12.5 | 1.8432 | 0.06032 | -0.1959 | 30.557
13 | 1.8434 | 0.06653 | -0.1937 | 27.7078
13.5 | 1.8509 | 0.07194 | -0.1922 | 25.7284

## 67. Re 4M Mach 0.10 (1)
BIGFOIL.COM POLAR EXPORT
fx72150b
FX 72-MS-150B |  |  |  | Cl Max: | 3.343 | at alpha= | 20 | deg
JavaFoil+Calcfoil stall+Eppler ext transition |  |  |  | L/D Max: | 275.477 | at alpha= | 1 | deg
Re: | 4000000 |  |  | Cd Min: | 0.00479 | at alpha= | -4 | deg
Mach: | 0.1 |  |  | Cl=0 at alpha= | -10.8936 | deg
|  |  |  | @ Cl=0.1, Cd= | 0.059977
|  |  |  | @ Cl=0.4, Cd= | 0.042023
|  |  |  | @ Cl=0.6, Cd= | 0.013084
alpha (deg) | Cl | Cd | Cm | Cl/Cd
-20 | -0.818 | 0.16405 | -0.102 | -4.984
-19.5 | -0.775 | 0.15939 | -0.103 | -4.861
-19 | -0.732 | 0.15368 | -0.103 | -4.761
-18.5 | -0.688 | 0.14876 | -0.102 | -4.626
-18 | -0.644 | 0.13911 | -0.101 | -4.631
-17.5 | -0.6 | 0.13343 | -0.101 | -4.499
-17 | -0.556 | 0.12879 | -0.101 | -4.319
-16.5 | -0.512 | 0.12364 | -0.102 | -4.141
-16 | -0.467 | 0.11879 | -0.102 | -3.935
-15.5 | -0.423 | 0.11078 | -0.102 | -3.814
-15 | -0.378 | 0.10642 | -0.102 | -3.547
-14.5 | -0.332 | 0.10203 | -0.102 | -3.256
-14 | -0.287 | 0.09654 | -0.102 | -2.97
-13.5 | -0.241 | 0.09088 | -0.101 | -2.652
-13 | -0.195 | 0.08559 | -0.102 | -2.28
-12.5 | -0.149 | 0.0813 | -0.103 | -1.834
-12 | -0.103 | 0.0777 | -0.103 | -1.323
-11.5 | -0.056 | 0.07351 | -0.104 | -0.767
-11 | -0.01 | 0.06797 | -0.104 | -0.143
-10.5 | 0.037 | 0.06448 | -0.105 | 0.575
-10 | 0.084 | 0.0611 | -0.105 | 1.376
-9.5 | 0.131 | 0.0578 | -0.106 | 2.271
-9 | 0.179 | 0.05487 | -0.105 | 3.254
-8.5 | 0.226 | 0.05201 | -0.106 | 4.345
-8 | 0.273 | 0.04938 | -0.106 | 5.539
-7.5 | 0.321 | 0.04646 | -0.109 | 6.919
-7 | 0.369 | 0.04382 | -0.111 | 8.432
-6.5 | 0.418 | 0.04098 | -0.119 | 10.213
-6 | 0.468 | 0.03796 | -0.129 | 12.34
-5.5 | 0.636 | 0.0063 | -0.235 | 100.92
-5 | 0.696 | 0.00505 | -0.236 | 137.803
-4.5 | 0.756 | 0.00509 | -0.237 | 148.513
-4 | 0.817 | 0.00479 | -0.238 | 170.391
-3.5 | 0.877 | 0.00483 | -0.239 | 181.463
-3 | 0.939 | 0.0059 | -0.24 | 159.24
-2.5 | 0.999 | 0.00576 | -0.241 | 173.568
-2 | 1.06 | 0.00567 | -0.242 | 187.004
-1.5 | 1.12 | 0.0056 | -0.243 | 200.042
-1 | 1.181 | 0.00557 | -0.244 | 212.083
-0.5 | 1.241 | 0.00555 | -0.245 | 223.802
0 | 1.297 | 0.00554 | -0.246 | 234.189
0.5 | 1.357 | 0.00507 | -0.247 | 267.417
1 | 1.417 | 0.00514 | -0.248 | 275.477
1.5 | 1.477 | 0.0077 | -0.249 | 191.704
2 | 1.536 | 0.0078 | -0.25 | 197.061
2.5 | 1.596 | 0.00793 | -0.25 | 201.289
3 | 1.655 | 0.00807 | -0.251 | 205.212
3.5 | 1.714 | 0.00823 | -0.252 | 208.187
4 | 1.773 | 0.00838 | -0.253 | 211.566
4.5 | 1.828 | 0.00937 | -0.253 | 195.198
5 | 1.886 | 0.00958 | -0.254 | 196.836
5.5 | 1.944 | 0.00982 | -0.254 | 197.918
6 | 2.001 | 0.01005 | -0.255 | 199.116
6.5 | 2.058 | 0.01029 | -0.256 | 200.046
7 | 2.114 | 0.01054 | -0.256 | 200.589
7.5 | 2.161 | 0.01247 | -0.255 | 173.263
8 | 2.157 | 0.01288 | -0.256 | 167.419
8.5 | 2.158 | 0.02522 | -0.251 | 85.555
9 | 2.192 | 0.02643 | -0.251 | 82.923
9.5 | 2.222 | 0.02759 | -0.251 | 80.531
10 | 2.249 | 0.02877 | -0.252 | 78.168
10.5 | 2.272 | 0.02993 | -0.252 | 75.924
11 | 2.29 | 0.03123 | -0.253 | 73.334
11.5 | 2.304 | 0.03246 | -0.253 | 70.982
12 | 2.598 | 0.03396 | -0.253 | 76.489
12.5 | 2.65 | 0.03541 | -0.254 | 74.821
13 | 2.701 | 0.03694 | -0.254 | 73.119
13.5 | 2.752 | 0.03858 | -0.254 | 71.347
14 | 2.803 | 0.04038 | -0.255 | 69.415
14.5 | 2.853 | 0.0421 | -0.255 | 67.773
15 | 2.903 | 0.04398 | -0.255 | 66.014
15.5 | 2.953 | 0.04598 | -0.255 | 64.212
16 | 2.997 | 0.0485 | -0.255 | 61.791
16.5 | 3.04 | 0.05103 | -0.255 | 59.574
17 | 3.084 | 0.05397 | -0.254 | 57.142
17.5 | 3.13 | 0.05688 | -0.254 | 55.029
18 | 3.175 | 0.05987 | -0.254 | 53.026
18.5 | 3.219 | 0.0631 | -0.254 | 51.01
19 | 3.262 | 0.06657 | -0.254 | 49.007
19.5 | 3.303 | 0.0726 | -0.254 | 45.49
20 | 3.343 | 0.0764 | -0.253 | 43.751

## 68. Re 4M Mach 0.10 (2)
BIGFOIL.COM POLAR EXPORT
fx72150b
FX 72-MS-150B |  |  |  | Cl Max: | 2.071 | at alpha= | 8.5 | deg
XFOIL ncrit=9 |  |  |  | L/D Max: | 239.882 | at alpha= | 5.5 | deg
Re: | 4000000 |  |  | Cd Min: | 0.07441 | at alpha= | 13.5 | deg
Mach: | 0.1 |  |  | Cl=0 at alpha= | -99 | deg
|  |  |  | @ Cl=0.1, Cd= | 0.0134
|  |  |  | @ Cl=0.4, Cd= | 0.010579
|  |  |  | @ Cl=0.6, Cd= | 0.0084553
alpha (deg) | Cl | Cd | Cm | Cl/Cd
-7 | 0.3478 | 0.0134 | -0.2406 | 25.9552
-6.5 | 0.4207 | 0.00946 | -0.2479 | 44.4715
-6 | 0.4816 | 0.00906 | -0.2493 | 53.1567
-5 | 0.603 | 0.00844 | -0.252 | 71.4455
-4.5 | 0.6635 | 0.0082 | -0.2532 | 80.9146
-4 | 0.7238 | 0.00798 | -0.2544 | 90.7018
-3.5 | 0.7855 | 0.00757 | -0.2561 | 103.7649
-3 | 0.8473 | 0.00726 | -0.2577 | 116.708
-2.5 | 0.9077 | 0.00712 | -0.2589 | 127.486
-2 | 0.9673 | 0.00707 | -0.26 | 136.8175
-1.5 | 1.0266 | 0.00702 | -0.2611 | 146.2393
-1 | 1.0852 | 0.00702 | -0.262 | 154.5869
-0.5 | 1.1449 | 0.00696 | -0.2632 | 164.4971
0 | 1.204 | 0.00694 | -0.2643 | 173.487
0.5 | 1.263 | 0.0069 | -0.2655 | 183.0435
1 | 1.3228 | 0.00675 | -0.267 | 195.9704
1.5 | 1.3825 | 0.0066 | -0.2686 | 209.4697
2 | 1.4402 | 0.00666 | -0.2695 | 216.2462
2.5 | 1.4973 | 0.00675 | -0.2703 | 221.8222
3 | 1.5537 | 0.00686 | -0.271 | 226.4869
3.5 | 1.6091 | 0.00702 | -0.2715 | 229.2165
4 | 1.6634 | 0.00722 | -0.2719 | 230.3878
4.5 | 1.7183 | 0.00737 | -0.2724 | 233.1479
5 | 1.7734 | 0.00749 | -0.2729 | 236.769
5.5 | 1.8279 | 0.00762 | -0.2734 | 239.8819
6.5 | 1.9297 | 0.00814 | -0.2731 | 237.0639
7 | 1.9822 | 0.00828 | -0.2732 | 239.3961
7.5 | 2.0283 | 0.00865 | -0.2722 | 234.4855
8 | 2.0675 | 0.00907 | -0.2698 | 227.9493
8.5 | 2.071 | 0.01051 | -0.2608 | 197.0504
9 | 2.0421 | 0.01374 | -0.2474 | 148.6245
9.5 | 2.0102 | 0.01824 | -0.2357 | 110.2083
10 | 1.9816 | 0.02321 | -0.2261 | 85.377
10.5 | 1.9535 | 0.02932 | -0.2177 | 66.6269
11 | 1.923 | 0.03666 | -0.2105 | 52.455
11.5 | 1.8948 | 0.0447 | -0.2047 | 42.3893
12 | 1.8707 | 0.05296 | -0.2001 | 35.3229
12.5 | 1.8409 | 0.06249 | -0.196 | 29.4591
13 | 1.8408 | 0.06883 | -0.1939 | 26.7442
13.5 | 1.8477 | 0.07441 | -0.1923 | 24.8313

## 69. Re 4M Mach 0.25 (1)
BIGFOIL.COM POLAR EXPORT
fx72150b
FX 72-MS-150B |  |  |  | Cl Max: | 3.313 | at alpha= | 19.5 | deg
JavaFoil+Calcfoil stall+Eppler ext transition |  |  |  | L/D Max: | 213.748 | at alpha= | -1 | deg
Re: | 4000000 |  |  | Cd Min: | 0.00479 | at alpha= | -4.5 | deg
Mach: | 0.25 |  |  | Cl=0 at alpha= | -10.8958 | deg
|  |  |  | @ Cl=0.1, Cd= | 0.060943
|  |  |  | @ Cl=0.4, Cd= | 0.043674
|  |  |  | @ Cl=0.6, Cd= | 0.023115
alpha (deg) | Cl | Cd | Cm | Cl/Cd
-20 | -0.84 | 0.16605 | -0.105 | -5.06
-19.5 | -0.796 | 0.15758 | -0.106 | -5.053
-19 | -0.752 | 0.15142 | -0.106 | -4.966
-18.5 | -0.708 | 0.14444 | -0.107 | -4.899
-18 | -0.663 | 0.13776 | -0.107 | -4.811
-17.5 | -0.618 | 0.13191 | -0.108 | -4.683
-17 | -0.572 | 0.12581 | -0.108 | -4.549
-16.5 | -0.527 | 0.12006 | -0.108 | -4.387
-16 | -0.481 | 0.11239 | -0.111 | -4.283
-15.5 | -0.435 | 0.10726 | -0.112 | -4.058
-15 | -0.389 | 0.10215 | -0.111 | -3.805
-14.5 | -0.342 | 0.09788 | -0.109 | -3.493
-14 | -0.295 | 0.09388 | -0.108 | -3.141
-13.5 | -0.248 | 0.09003 | -0.108 | -2.754
-13 | -0.201 | 0.08432 | -0.108 | -2.38
-12.5 | -0.153 | 0.08053 | -0.108 | -1.904
-12 | -0.106 | 0.07741 | -0.107 | -1.365
-11.5 | -0.058 | 0.07313 | -0.107 | -0.792
-11 | -0.01 | 0.06948 | -0.106 | -0.144
-10.5 | 0.038 | 0.06559 | -0.107 | 0.581
-10 | 0.086 | 0.06192 | -0.107 | 1.396
-9.5 | 0.135 | 0.0585 | -0.108 | 2.305
-9 | 0.183 | 0.05537 | -0.109 | 3.314
-8.5 | 0.232 | 0.05246 | -0.109 | 4.427
-8 | 0.281 | 0.04971 | -0.11 | 5.655
-7.5 | 0.33 | 0.04725 | -0.109 | 6.986
-7 | 0.379 | 0.04472 | -0.11 | 8.48
-6.5 | 0.429 | 0.04223 | -0.113 | 10.153
-6 | 0.479 | 0.03945 | -0.116 | 12.128
-5.5 | 0.531 | 0.03634 | -0.13 | 14.605
-5 | 0.675 | 0.00874 | -0.226 | 77.185
-4.5 | 0.777 | 0.00479 | -0.243 | 162.037
-4 | 0.839 | 0.00483 | -0.244 | 173.753
-3.5 | 0.901 | 0.00489 | -0.245 | 184.431
-3 | 0.965 | 0.00605 | -0.247 | 159.447
-2.5 | 1.027 | 0.00589 | -0.248 | 174.341
-2 | 1.089 | 0.00578 | -0.249 | 188.297
-1.5 | 1.151 | 0.00571 | -0.25 | 201.46
-1 | 1.213 | 0.00568 | -0.251 | 213.748
-0.5 | 1.275 | 0.00807 | -0.252 | 158.018
0 | 1.332 | 0.00812 | -0.253 | 163.943
0.5 | 1.393 | 0.00819 | -0.254 | 170.182
1 | 1.455 | 0.00783 | -0.254 | 185.746
1.5 | 1.516 | 0.008 | -0.255 | 189.436
2 | 1.577 | 0.00812 | -0.256 | 194.154
2.5 | 1.638 | 0.00827 | -0.257 | 198.066
3 | 1.698 | 0.00843 | -0.258 | 201.525
3.5 | 1.759 | 0.00862 | -0.259 | 204.061
4 | 1.819 | 0.00878 | -0.259 | 207.096
4.5 | 1.875 | 0.00989 | -0.26 | 189.675
5 | 1.934 | 0.01013 | -0.26 | 190.972
5.5 | 1.993 | 0.01044 | -0.261 | 190.886
6 | 2.051 | 0.01066 | -0.261 | 192.345
6.5 | 2.109 | 0.01093 | -0.262 | 192.895
7 | 2.166 | 0.01122 | -0.262 | 193.055
7.5 | 2.213 | 0.01341 | -0.262 | 165.062
8 | 2.201 | 0.01388 | -0.262 | 158.555
8.5 | 2.199 | 0.02742 | -0.257 | 80.205
9 | 2.23 | 0.02879 | -0.257 | 77.469
9.5 | 2.256 | 0.03013 | -0.257 | 74.888
10 | 2.277 | 0.03149 | -0.258 | 72.32
10.5 | 2.292 | 0.03292 | -0.258 | 69.639
11 | 2.302 | 0.03435 | -0.259 | 67.01
11.5 | 2.305 | 0.03581 | -0.259 | 64.368
12 | 2.664 | 0.03753 | -0.26 | 70.981
12.5 | 2.717 | 0.03932 | -0.26 | 69.109
13 | 2.77 | 0.0412 | -0.26 | 67.244
13.5 | 2.822 | 0.04321 | -0.261 | 65.322
14 | 2.874 | 0.04541 | -0.261 | 63.296
14.5 | 2.922 | 0.04792 | -0.261 | 60.973
15 | 2.967 | 0.05083 | -0.26 | 58.362
15.5 | 3.013 | 0.05375 | -0.26 | 56.056
16 | 3.061 | 0.05714 | -0.26 | 53.565
16.5 | 3.108 | 0.06063 | -0.26 | 51.253
17 | 3.153 | 0.06466 | -0.26 | 48.767
17.5 | 3.196 | 0.06895 | -0.259 | 46.351
18 | 3.236 | 0.07362 | -0.259 | 43.962
18.5 | 3.276 | 0.0786 | -0.258 | 41.685
19 | 3.312 | 0.08485 | -0.257 | 39.034
19.5 | 3.313 | 0.09903 | -0.251 | 33.457
20 | 2.972 | 0.19713 | -0.149 | 15.075

## 70. Re 4M Mach 0.25 (2)
BIGFOIL.COM POLAR EXPORT
fx72150b
FX 72-MS-150B |  |  |  | Cl Max: | 2.1301 | at alpha= | 8.5 | deg
XFOIL ncrit=9 |  |  |  | L/D Max: | 233.725 | at alpha= | 5.5 | deg
Re: | 4000000 |  |  | Cd Min: | 0.14272 | at alpha= | -15.5 | deg
Mach: | 0.25 |  |  | Cl=0 at alpha= | -99 | deg
|  |  |  | @ Cl=0.1, Cd= | 0.14272
|  |  |  | @ Cl=0.4, Cd= | 0.076661
|  |  |  | @ Cl=0.6, Cd= | 0.0093318
alpha (deg) | Cl | Cd | Cm | Cl/Cd
-15.5 | 0.1387 | 0.14272 | -0.1427 | 0.97183
-15 | 0.1593 | 0.13771 | -0.1459 | 1.1568
-14.5 | 0.1812 | 0.13285 | -0.1492 | 1.3639
-14 | 0.2021 | 0.12767 | -0.1522 | 1.583
-13.5 | 0.2215 | 0.12205 | -0.1552 | 1.8148
-13 | 0.2415 | 0.11684 | -0.1582 | 2.0669
-12.5 | 0.2601 | 0.1116 | -0.1608 | 2.3306
-12 | 0.2797 | 0.10647 | -0.1636 | 2.627
-11 | 0.3123 | 0.09555 | -0.1684 | 3.2684
-10.5 | 0.3348 | 0.09183 | -0.1706 | 3.6459
-10 | 0.3557 | 0.08759 | -0.1728 | 4.061
-9.5 | 0.3754 | 0.08294 | -0.175 | 4.5262
-9 | 0.3932 | 0.07837 | -0.177 | 5.0172
-8.5 | 0.4111 | 0.07387 | -0.1789 | 5.5652
-8 | 0.4292 | 0.0698 | -0.1804 | 6.149
-7.5 | 0.4449 | 0.06533 | -0.182 | 6.81
-7 | 0.459 | 0.06087 | -0.1833 | 7.5407
-6.5 | 0.47 | 0.05668 | -0.1838 | 8.2922
-5.5 | 0.5494 | 0.00982 | -0.257 | 55.947
-5 | 0.6147 | 0.00919 | -0.2587 | 66.8879
-4.5 | 0.6788 | 0.00876 | -0.2602 | 77.4886
-4 | 0.7429 | 0.00837 | -0.2616 | 88.7575
-3.5 | 0.8068 | 0.0081 | -0.263 | 99.6049
-3 | 0.8731 | 0.00751 | -0.2651 | 116.2583
-2.5 | 0.9361 | 0.00735 | -0.2664 | 127.3605
-2 | 0.9979 | 0.0073 | -0.2674 | 136.6986
-1.5 | 1.0603 | 0.00721 | -0.2686 | 147.0596
-1 | 1.1221 | 0.00716 | -0.2698 | 156.7179
-0.5 | 1.1836 | 0.00714 | -0.2709 | 165.7703
0 | 1.2444 | 0.00716 | -0.2719 | 173.7989
0.5 | 1.3047 | 0.00719 | -0.2729 | 181.4604
1 | 1.367 | 0.00706 | -0.2744 | 193.6261
1.5 | 1.4307 | 0.00682 | -0.2764 | 209.7801
2 | 1.49 | 0.00692 | -0.2772 | 215.3179
2.5 | 1.5484 | 0.00706 | -0.2778 | 219.3201
3 | 1.6061 | 0.00722 | -0.2783 | 222.4515
3.5 | 1.6625 | 0.00744 | -0.2785 | 223.4543
4 | 1.7198 | 0.00759 | -0.2789 | 226.5876
4.5 | 1.7771 | 0.00773 | -0.2793 | 229.8965
5 | 1.8335 | 0.00788 | -0.2795 | 232.6777
5.5 | 1.8885 | 0.00808 | -0.2795 | 233.7252
6 | 1.9398 | 0.00837 | -0.2787 | 231.7563
6.5 | 1.9883 | 0.00867 | -0.2774 | 229.331
7 | 2.0369 | 0.00885 | -0.276 | 230.1582
7.5 | 2.0745 | 0.00936 | -0.2726 | 221.6346
8 | 2.1161 | 0.00982 | -0.2701 | 215.4888
8.5 | 2.1301 | 0.01128 | -0.2631 | 188.8387
9 | 2.098 | 0.0152 | -0.2499 | 138.0263
9.5 | 2.0649 | 0.0203 | -0.2385 | 101.7192
10.5 | 1.9818 | 0.03447 | -0.2188 | 57.4935
11 | 1.9431 | 0.04328 | -0.2117 | 44.896
12 | 1.8699 | 0.063 | -0.2012 | 29.681
12.5 | 1.8384 | 0.07326 | -0.1976 | 25.0942
13 | 1.8223 | 0.08214 | -0.1952 | 22.1853
13.5 | 1.8284 | 0.08831 | -0.1938 | 20.7043

## 71. Re 4M Mach 0.50 (1)
BIGFOIL.COM POLAR EXPORT
fx72150b
FX 72-MS-150B |  |  |  | Cl Max: | 3.756 | at alpha= | 20 | deg
JavaFoil+Calcfoil stall+Eppler ext transition |  |  |  | L/D Max: | 180.707 | at alpha= | 3 | deg
Re: | 4000000 |  |  | Cd Min: | 0.00805 | at alpha= | -3 | deg
Mach: | 0.5 |  |  | Cl=0 at alpha= | -10.8981 | deg
|  |  |  | @ Cl=0.1, Cd= | 0.065486
|  |  |  | @ Cl=0.4, Cd= | 0.048766
|  |  |  | @ Cl=0.6, Cd= | 0.041327
alpha (deg) | Cl | Cd | Cm | Cl/Cd
-20 | -0.942 | 0.1665 | -0.125 | -5.66
-19.5 | -0.893 | 0.16068 | -0.127 | -5.56
-19 | -0.844 | 0.1534 | -0.127 | -5.5
-18.5 | -0.794 | 0.14868 | -0.128 | -5.339
-18 | -0.744 | 0.14709 | -0.128 | -5.055
-17.5 | -0.692 | 0.14078 | -0.124 | -4.913
-17 | -0.641 | 0.13655 | -0.124 | -4.692
-16.5 | -0.59 | 0.13257 | -0.125 | -4.448
-16 | -0.538 | 0.12876 | -0.125 | -4.182
-15.5 | -0.487 | 0.12215 | -0.126 | -3.985
-15 | -0.435 | 0.11905 | -0.124 | -3.65
-14.5 | -0.382 | 0.10629 | -0.124 | -3.598
-14 | -0.33 | 0.0979 | -0.126 | -3.373
-13.5 | -0.278 | 0.09103 | -0.128 | -3.052
-13 | -0.225 | 0.08376 | -0.13 | -2.687
-12.5 | -0.172 | 0.07827 | -0.132 | -2.198
-12 | -0.119 | 0.0734 | -0.135 | -1.617
-11.5 | -0.065 | 0.06886 | -0.137 | -0.946
-11 | -0.011 | 0.08677 | -0.123 | -0.129
-10.5 | 0.043 | 0.07239 | -0.121 | 0.589
-10 | 0.097 | 0.06582 | -0.122 | 1.469
-9.5 | 0.151 | 0.05981 | -0.123 | 2.523
-9 | 0.205 | 0.0557 | -0.125 | 3.686
-8.5 | 0.26 | 0.05205 | -0.126 | 4.994
-8 | 0.315 | 0.04881 | -0.13 | 6.452
-7.5 | 0.369 | 0.04902 | -0.124 | 7.533
-7 | 0.424 | 0.04857 | -0.122 | 8.731
-6.5 | 0.479 | 0.04648 | -0.119 | 10.301
-6 | 0.534 | 0.04418 | -0.119 | 12.084
-5.5 | 0.59 | 0.0416 | -0.124 | 14.176
-5 | 0.645 | 0.0401 | -0.12 | 16.073
-4.5 | 0.7 | 0.03852 | -0.12 | 18.169
-4 | 0.756 | 0.03676 | -0.127 | 20.575
-3.5 | 0.82 | 0.0335 | -0.156 | 24.47
-3 | 1.076 | 0.00805 | -0.274 | 133.652
-2.5 | 1.145 | 0.00819 | -0.275 | 139.877
-2 | 1.215 | 0.00834 | -0.277 | 145.663
-1.5 | 1.287 | 0.00938 | -0.278 | 137.251
-1 | 1.356 | 0.0094 | -0.279 | 144.364
-0.5 | 1.426 | 0.00945 | -0.28 | 150.887
0 | 1.482 | 0.0096 | -0.281 | 154.383
0.5 | 1.55 | 0.00972 | -0.282 | 159.511
1 | 1.617 | 0.00945 | -0.283 | 171.178
1.5 | 1.684 | 0.00969 | -0.284 | 173.774
2 | 1.751 | 0.00991 | -0.284 | 176.734
2.5 | 1.817 | 0.01016 | -0.285 | 178.952
3 | 1.883 | 0.01042 | -0.286 | 180.707
3.5 | 1.943 | 0.01206 | -0.285 | 161.088
4 | 2.007 | 0.01245 | -0.286 | 161.236
4.5 | 2.072 | 0.01288 | -0.287 | 160.874
5 | 2.136 | 0.01333 | -0.287 | 160.256
5.5 | 2.2 | 0.01381 | -0.288 | 159.281
6 | 2.263 | 0.01431 | -0.288 | 158.086
6.5 | 2.313 | 0.01759 | -0.287 | 131.497
7 | 2.374 | 0.0184 | -0.287 | 129
7.5 | 2.436 | 0.01926 | -0.287 | 126.453
8 | 2.328 | 0.03875 | -0.284 | 60.075
8.5 | 2.331 | 0.04112 | -0.284 | 56.694
9 | 2.305 | 0.04405 | -0.284 | 52.315
9.5 | 2.231 | 0.04723 | -0.283 | 47.226
10 | 2.06 | 0.0508 | -0.283 | 40.559
10.5 | 1.355 | 0.05393 | -0.284 | 25.134
11 | 1.384 | 0.05863 | -0.284 | 23.599
11.5 | 2.868 | 0.06482 | -0.283 | 44.244
12 | 2.924 | 0.06726 | -0.283 | 43.472
12.5 | 2.975 | 0.07411 | -0.283 | 40.14
13 | 2.615 | 0.10095 | -0.138 | 25.905
13.5 | 3.085 | 0.0825 | -0.283 | 37.395
14 | 2.721 | 0.11153 | -0.146 | 24.4
14.5 | 3.194 | 0.09006 | -0.283 | 35.464
15 | 3.243 | 0.09918 | -0.282 | 32.699
15.5 | 3.3 | 0.09581 | -0.283 | 34.45
16 | 3.349 | 0.10379 | -0.282 | 32.268
16.5 | 3.403 | 0.1047 | -0.282 | 32.499
17 | 3.438 | 0.12233 | -0.28 | 28.105
17.5 | 3.504 | 0.11292 | -0.282 | 31.034
18 | 3.557 | 0.11211 | -0.282 | 31.729
18.5 | 3.605 | 0.12013 | -0.281 | 30.007
19 | 3.659 | 0.11659 | -0.282 | 31.384
19.5 | 3.706 | 0.12466 | -0.281 | 29.727
20 | 3.756 | 0.12264 | -0.281 | 30.626

## 72. Re 4M Mach 0.50 (2)
BIGFOIL.COM POLAR EXPORT
fx72150b
FX 72-MS-150B |  |  |  | Cl Max: | 2.3337 | at alpha= | 9 | deg
XFOIL ncrit=9 |  |  |  | L/D Max: | 187.348 | at alpha= | 2 | deg
Re: | 4000000 |  |  | Cd Min: | 0.2068 | at alpha= | -20 | deg
Mach: | 0.5 |  |  | Cl=0 at alpha= | -19.8866 | deg
|  |  |  | @ Cl=0.1, Cd= | 0.17866
|  |  |  | @ Cl=0.4, Cd= | 0.10491
|  |  |  | @ Cl=0.6, Cd= | 0.062174
alpha (deg) | Cl | Cd | Cm | Cl/Cd
-20 | -0.0056 | 0.2068 | -0.1252 | -0.027079
-19.5 | 0.0191 | 0.2006 | -0.1297 | 0.095214
-19 | 0.0434 | 0.19391 | -0.134 | 0.22382
-18.5 | 0.0676 | 0.18725 | -0.1383 | 0.36101
-18 | 0.0917 | 0.18095 | -0.1426 | 0.50677
-17.5 | 0.1154 | 0.1744 | -0.1468 | 0.6617
-17 | 0.1395 | 0.16823 | -0.1509 | 0.82922
-16.5 | 0.1635 | 0.16194 | -0.1549 | 1.0096
-16 | 0.1876 | 0.15604 | -0.1588 | 1.2023
-15.5 | 0.2116 | 0.14994 | -0.1627 | 1.4112
-15 | 0.2339 | 0.14391 | -0.1663 | 1.6253
-14.5 | 0.259 | 0.1386 | -0.1701 | 1.8687
-14 | 0.2832 | 0.13333 | -0.1734 | 2.1241
-13.5 | 0.3069 | 0.12736 | -0.1768 | 2.4097
-13 | 0.3299 | 0.12182 | -0.1801 | 2.7081
-12.5 | 0.3523 | 0.11632 | -0.1832 | 3.0287
-12 | 0.3753 | 0.11102 | -0.1862 | 3.3805
-11.5 | 0.3966 | 0.10567 | -0.1888 | 3.7532
-11 | 0.4193 | 0.10057 | -0.1916 | 4.1692
-10 | 0.463 | 0.0911 | -0.1962 | 5.0823
-9.5 | 0.4873 | 0.08692 | -0.1984 | 5.6063
-8.5 | 0.5291 | 0.0775 | -0.2024 | 6.8271
-8 | 0.5508 | 0.07326 | -0.2042 | 7.5184
-7.5 | 0.5701 | 0.06894 | -0.2056 | 8.2695
-7 | 0.5882 | 0.06476 | -0.2066 | 9.0828
-6.5 | 0.6065 | 0.06075 | -0.2075 | 9.9835
-5.5 | 0.6293 | 0.05302 | -0.2068 | 11.8691
-5 | 0.634 | 0.04883 | -0.2067 | 12.9838
-4.5 | 0.6537 | 0.04407 | -0.2104 | 14.8332
-4 | 0.6905 | 0.04097 | -0.2144 | 16.8538
-3.5 | 0.7445 | 0.03398 | -0.2282 | 21.9099
-3 | 0.951 | 0.01175 | -0.2889 | 80.9362
-2.5 | 1.0484 | 0.00895 | -0.2966 | 117.1397
-2 | 1.1248 | 0.00854 | -0.2984 | 131.7096
-1.5 | 1.1988 | 0.00837 | -0.2997 | 143.2258
-1 | 1.2718 | 0.00828 | -0.3009 | 153.599
-0.5 | 1.3417 | 0.0083 | -0.3016 | 161.6506
0 | 1.4098 | 0.00839 | -0.3021 | 168.0334
0.5 | 1.4755 | 0.00854 | -0.3021 | 172.7752
1 | 1.5352 | 0.0087 | -0.301 | 176.4598
1.5 | 1.5938 | 0.00883 | -0.3 | 180.4983
2 | 1.6599 | 0.00886 | -0.3005 | 187.3476
2.5 | 1.7174 | 0.00922 | -0.299 | 186.269
3 | 1.7735 | 0.00967 | -0.2972 | 183.4023
3.5 | 1.8282 | 0.01022 | -0.2953 | 178.8845
4 | 1.8805 | 0.01093 | -0.293 | 172.0494
4.5 | 1.9306 | 0.01182 | -0.2905 | 163.3333
5 | 1.9766 | 0.01296 | -0.2874 | 152.5154
5.5 | 2.0287 | 0.01396 | -0.2852 | 145.3223
6 | 2.0832 | 0.01494 | -0.2832 | 139.4378
6.5 | 2.1357 | 0.01606 | -0.281 | 132.9826
7 | 2.1832 | 0.01748 | -0.278 | 124.897
7.5 | 2.2225 | 0.01936 | -0.2741 | 114.7986
8 | 2.2764 | 0.02063 | -0.2718 | 110.3442
8.5 | 2.3122 | 0.0229 | -0.2674 | 100.9694
9 | 2.3337 | 0.02613 | -0.2618 | 89.3111
9.5 | 2.3171 | 0.032 | -0.253 | 72.4094
10 | 2.2375 | 0.04286 | -0.2406 | 52.2049
10.5 | 2.1565 | 0.0552 | -0.2303 | 39.067
11.5 | 2.0019 | 0.08319 | -0.2164 | 24.0642
13 | 1.8546 | 0.12274 | -0.2092 | 15.11
13.5 | 1.8218 | 0.13512 | -0.2091 | 13.4828
14 | 1.8339 | 0.14199 | -0.2089 | 12.9157

## 73. Re 5M Mach 0.00 (1)
BIGFOIL.COM POLAR EXPORT
fx72150b
FX 72-MS-150B |  |  |  | Cl Max: | 3.338 | at alpha= | 20 | deg
JavaFoil+Calcfoil stall+Eppler ext transition |  |  |  | L/D Max: | 300.858 | at alpha= | 2 | deg
Re: | 5000000 |  |  | Cd Min: | 0.00482 | at alpha= | -5.5 | deg
Mach: | 0 |  |  | Cl=0 at alpha= | -10.8936 | deg
|  |  |  | @ Cl=0.1, Cd= | 0.059091
|  |  |  | @ Cl=0.4, Cd= | 0.040509
|  |  |  | @ Cl=0.6, Cd= | 0.0061012
alpha (deg) | Cl | Cd | Cm | Cl/Cd
-20 | -0.814 | 0.1752 | -0.103 | -4.646
-19.5 | -0.771 | 0.16839 | -0.104 | -4.582
-19 | -0.728 | 0.16283 | -0.103 | -4.473
-18.5 | -0.685 | 0.15673 | -0.104 | -4.373
-18 | -0.641 | 0.14207 | -0.103 | -4.515
-17.5 | -0.598 | 0.13658 | -0.102 | -4.376
-17 | -0.554 | 0.13303 | -0.102 | -4.163
-16.5 | -0.509 | 0.12706 | -0.102 | -4.01
-16 | -0.465 | 0.12171 | -0.102 | -3.822
-15.5 | -0.421 | 0.11114 | -0.102 | -3.784
-15 | -0.376 | 0.10701 | -0.102 | -3.511
-14.5 | -0.331 | 0.10232 | -0.102 | -3.231
-14 | -0.285 | 0.09736 | -0.102 | -2.931
-13.5 | -0.24 | 0.0901 | -0.103 | -2.663
-13 | -0.194 | 0.0847 | -0.104 | -2.294
-12.5 | -0.148 | 0.08038 | -0.104 | -1.847
-12 | -0.102 | 0.07675 | -0.104 | -1.333
-11.5 | -0.056 | 0.07288 | -0.105 | -0.77
-11 | -0.01 | 0.06698 | -0.106 | -0.144
-10.5 | 0.037 | 0.06353 | -0.106 | 0.582
-10 | 0.084 | 0.06017 | -0.107 | 1.392
-9.5 | 0.131 | 0.057 | -0.108 | 2.293
-9 | 0.178 | 0.05391 | -0.108 | 3.298
-8.5 | 0.225 | 0.05127 | -0.108 | 4.388
-8 | 0.272 | 0.04872 | -0.109 | 5.592
-7.5 | 0.32 | 0.04573 | -0.114 | 7.004
-7 | 0.369 | 0.04223 | -0.123 | 8.743
-6.5 | 0.418 | 0.03951 | -0.128 | 10.582
-6 | 0.548 | 0.00812 | -0.221 | 67.543
-5.5 | 0.633 | 0.00482 | -0.234 | 131.311
-5 | 0.693 | 0.00486 | -0.235 | 142.418
-4.5 | 0.753 | 0.00488 | -0.236 | 154.169
-4 | 0.813 | 0.00492 | -0.237 | 165.315
-3.5 | 0.874 | 0.0061 | -0.239 | 143.304
-3 | 0.934 | 0.00614 | -0.24 | 152.046
-2.5 | 0.994 | 0.00553 | -0.24 | 179.926
-2 | 1.054 | 0.00544 | -0.241 | 193.894
-1.5 | 1.115 | 0.00538 | -0.242 | 207.267
-1 | 1.175 | 0.00534 | -0.243 | 219.891
-0.5 | 1.235 | 0.00532 | -0.244 | 232.088
0 | 1.291 | 0.00531 | -0.245 | 243.127
0.5 | 1.351 | 0.00485 | -0.246 | 278.386
1 | 1.411 | 0.00492 | -0.247 | 286.806
1.5 | 1.47 | 0.00503 | -0.248 | 292.541
2 | 1.53 | 0.00508 | -0.249 | 300.858
2.5 | 1.589 | 0.00754 | -0.249 | 210.843
3 | 1.648 | 0.00766 | -0.25 | 215.176
3.5 | 1.705 | 0.00858 | -0.251 | 198.649
4 | 1.763 | 0.00876 | -0.251 | 201.231
4.5 | 1.821 | 0.00895 | -0.252 | 203.484
5 | 1.879 | 0.00915 | -0.253 | 205.457
5.5 | 1.937 | 0.00937 | -0.253 | 206.786
6 | 1.994 | 0.00957 | -0.254 | 208.396
6.5 | 2.043 | 0.01124 | -0.254 | 181.827
7 | 2.099 | 0.01158 | -0.254 | 181.255
7.5 | 2.154 | 0.01193 | -0.255 | 180.545
8 | 2.151 | 0.01229 | -0.255 | 175.042
8.5 | 2.153 | 0.02388 | -0.251 | 90.178
9 | 2.188 | 0.02502 | -0.251 | 87.438
9.5 | 2.219 | 0.02612 | -0.251 | 84.954
10 | 2.247 | 0.02744 | -0.251 | 81.863
10.5 | 2.271 | 0.02831 | -0.252 | 80.196
11 | 2.29 | 0.02952 | -0.252 | 77.588
11.5 | 2.306 | 0.03086 | -0.252 | 74.715
12 | 2.589 | 0.03202 | -0.253 | 80.859
12.5 | 2.64 | 0.03344 | -0.253 | 78.927
13 | 2.691 | 0.03493 | -0.253 | 77.038
13.5 | 2.742 | 0.03642 | -0.253 | 75.287
14 | 2.793 | 0.0381 | -0.254 | 73.287
14.5 | 2.843 | 0.03979 | -0.254 | 71.453
15 | 2.893 | 0.04145 | -0.254 | 69.78
15.5 | 2.942 | 0.0433 | -0.255 | 67.946
16 | 2.99 | 0.04529 | -0.255 | 66.032
16.5 | 3.038 | 0.04726 | -0.255 | 64.288
17 | 3.08 | 0.04978 | -0.254 | 61.887
17.5 | 3.122 | 0.05273 | -0.254 | 59.214
18 | 3.166 | 0.05554 | -0.254 | 57.001
18.5 | 3.21 | 0.0584 | -0.254 | 54.968
19 | 3.254 | 0.06137 | -0.254 | 53.014
19.5 | 3.297 | 0.06478 | -0.253 | 50.891
20 | 3.338 | 0.06819 | -0.253 | 48.951

## 74. Re 5M Mach 0.00 (2)
BIGFOIL.COM POLAR EXPORT
fx72150b
FX 72-MS-150B |  |  |  | Cl Max: | 2.0482 | at alpha= | 8 | deg
XFOIL ncrit=9 |  |  |  | L/D Max: | 255.146 | at alpha= | 6.5 | deg
Re: | 5000000 |  |  | Cd Min: | 0.06389 | at alpha= | 13 | deg
Mach: | 0 |  |  | Cl=0 at alpha= | -99 | deg
|  |  |  | @ Cl=0.1, Cd= | 0.01416
|  |  |  | @ Cl=0.4, Cd= | 0.0093849
|  |  |  | @ Cl=0.6, Cd= | 0.0077075
alpha (deg) | Cl | Cd | Cm | Cl/Cd
-9.5 | 0.0542 | 0.01627 | -0.2304 | 3.3313
-9 | 0.1178 | 0.01334 | -0.2364 | 8.8306
-8.5 | 0.1796 | 0.01175 | -0.2398 | 15.2851
-8 | 0.2414 | 0.01068 | -0.2423 | 22.603
-7.5 | 0.3014 | 0.01013 | -0.2439 | 29.7532
-7 | 0.3618 | 0.00967 | -0.2454 | 37.4147
-6.5 | 0.4221 | 0.00922 | -0.2469 | 45.7809
-6 | 0.4854 | 0.00813 | -0.2495 | 59.7048
-5.5 | 0.5456 | 0.00788 | -0.2508 | 69.2386
-5 | 0.6055 | 0.00769 | -0.252 | 78.7386
-4.5 | 0.6653 | 0.0075 | -0.2532 | 88.7067
-4 | 0.7256 | 0.00729 | -0.2545 | 99.5336
-3.5 | 0.786 | 0.0071 | -0.2558 | 110.7042
-3 | 0.846 | 0.00695 | -0.257 | 121.7266
-2.5 | 0.9066 | 0.00673 | -0.2584 | 134.7103
-2 | 0.9654 | 0.00672 | -0.2595 | 143.6607
-1.5 | 1.0248 | 0.00665 | -0.2606 | 154.1053
-1 | 1.0839 | 0.0066 | -0.2617 | 164.2273
-0.5 | 1.1427 | 0.00658 | -0.2628 | 173.6626
0 | 1.2009 | 0.0066 | -0.2638 | 181.9545
0.5 | 1.2588 | 0.00662 | -0.2648 | 190.1511
1 | 1.3187 | 0.00646 | -0.2663 | 204.1331
1.5 | 1.3794 | 0.00621 | -0.2682 | 222.1256
2 | 1.4367 | 0.00627 | -0.2692 | 229.1388
2.5 | 1.4931 | 0.00639 | -0.2699 | 233.662
3 | 1.5486 | 0.00654 | -0.2705 | 236.789
3.5 | 1.6044 | 0.00666 | -0.2712 | 240.9009
4.5 | 1.7159 | 0.00686 | -0.2727 | 250.1312
5 | 1.7707 | 0.00699 | -0.2733 | 253.319
5.5 | 1.8235 | 0.0072 | -0.2736 | 253.2639
6 | 1.8757 | 0.00742 | -0.2738 | 252.7898
6.5 | 1.9289 | 0.00756 | -0.2742 | 255.1455
7.5 | 2.0248 | 0.00824 | -0.2731 | 245.7282
8 | 2.0482 | 0.00927 | -0.2679 | 220.9493
8.5 | 2.0249 | 0.01164 | -0.2542 | 173.9605
9 | 1.9966 | 0.01516 | -0.2416 | 131.7018
10 | 1.951 | 0.02454 | -0.2232 | 79.5029
10.5 | 1.9265 | 0.03019 | -0.2155 | 63.8125
11 | 1.9035 | 0.03699 | -0.2091 | 51.4599
11.5 | 1.8811 | 0.04447 | -0.2039 | 42.3004
12 | 1.8556 | 0.05292 | -0.1992 | 35.0642
12.5 | 1.8571 | 0.05871 | -0.1967 | 31.6317
13 | 1.865 | 0.06389 | -0.1949 | 29.1908

## 75. Re 5M Mach 0.10 (1)
BIGFOIL.COM POLAR EXPORT
fx72150b
FX 72-MS-150B |  |  |  | Cl Max: | 3.349 | at alpha= | 20 | deg
JavaFoil+Calcfoil stall+Eppler ext transition |  |  |  | L/D Max: | 300.785 | at alpha= | 2 | deg
Re: | 5000000 |  |  | Cd Min: | 0.00483 | at alpha= | -5.5 | deg
Mach: | 0.1 |  |  | Cl=0 at alpha= | -10.8936 | deg
|  |  |  | @ Cl=0.1, Cd= | 0.059279
|  |  |  | @ Cl=0.4, Cd= | 0.040986
|  |  |  | @ Cl=0.6, Cd= | 0.0075367
alpha (deg) | Cl | Cd | Cm | Cl/Cd
-20 | -0.818 | 0.16285 | -0.105 | -5.026
-19.5 | -0.776 | 0.1568 | -0.105 | -4.946
-19 | -0.732 | 0.15113 | -0.105 | -4.846
-18.5 | -0.689 | 0.14626 | -0.105 | -4.71
-18 | -0.645 | 0.13688 | -0.104 | -4.712
-17.5 | -0.601 | 0.13187 | -0.104 | -4.558
-17 | -0.557 | 0.12714 | -0.104 | -4.38
-16.5 | -0.512 | 0.12257 | -0.103 | -4.18
-16 | -0.468 | 0.11727 | -0.103 | -3.987
-15.5 | -0.423 | 0.10922 | -0.103 | -3.87
-15 | -0.378 | 0.1053 | -0.103 | -3.586
-14.5 | -0.332 | 0.10123 | -0.103 | -3.283
-14 | -0.287 | 0.09605 | -0.103 | -2.986
-13.5 | -0.241 | 0.08995 | -0.103 | -2.68
-13 | -0.195 | 0.08488 | -0.104 | -2.3
-12.5 | -0.149 | 0.08044 | -0.105 | -1.854
-12 | -0.103 | 0.0767 | -0.105 | -1.341
-11.5 | -0.056 | 0.0728 | -0.105 | -0.774
-11 | -0.01 | 0.06731 | -0.106 | -0.144
-10.5 | 0.037 | 0.0638 | -0.107 | 0.582
-10 | 0.084 | 0.06045 | -0.107 | 1.392
-9.5 | 0.131 | 0.05701 | -0.108 | 2.304
-9 | 0.179 | 0.05417 | -0.108 | 3.298
-8.5 | 0.226 | 0.05145 | -0.109 | 4.396
-8 | 0.274 | 0.04898 | -0.109 | 5.589
-7.5 | 0.322 | 0.04609 | -0.111 | 6.979
-7 | 0.371 | 0.04275 | -0.12 | 8.668
-6.5 | 0.42 | 0.03977 | -0.128 | 10.56
-6 | 0.528 | 0.01295 | -0.209 | 40.758
-5.5 | 0.636 | 0.00483 | -0.235 | 131.629
-5 | 0.696 | 0.00488 | -0.236 | 142.771
-4.5 | 0.756 | 0.00491 | -0.237 | 154.1
-4 | 0.817 | 0.00494 | -0.238 | 165.219
-3.5 | 0.879 | 0.00616 | -0.24 | 142.751
-3 | 0.939 | 0.00629 | -0.241 | 149.377
-2.5 | 0.999 | 0.00555 | -0.241 | 180.155
-2 | 1.06 | 0.00546 | -0.242 | 194.2
-1.5 | 1.12 | 0.0054 | -0.243 | 207.629
-1 | 1.181 | 0.00536 | -0.244 | 220.128
-0.5 | 1.241 | 0.00534 | -0.245 | 232.433
0 | 1.298 | 0.00533 | -0.246 | 243.515
0.5 | 1.358 | 0.00487 | -0.247 | 278.593
1 | 1.418 | 0.00494 | -0.248 | 287.11
1.5 | 1.477 | 0.00505 | -0.249 | 292.452
2 | 1.537 | 0.00511 | -0.25 | 300.785
2.5 | 1.597 | 0.00759 | -0.251 | 210.254
3 | 1.656 | 0.00772 | -0.251 | 214.542
3.5 | 1.713 | 0.00866 | -0.252 | 197.864
4 | 1.771 | 0.00885 | -0.253 | 200.258
4.5 | 1.83 | 0.00904 | -0.253 | 202.455
5 | 1.888 | 0.00923 | -0.254 | 204.496
5.5 | 1.946 | 0.00946 | -0.255 | 205.782
6 | 2.003 | 0.00966 | -0.255 | 207.324
6.5 | 2.053 | 0.01137 | -0.255 | 180.519
7 | 2.108 | 0.01172 | -0.255 | 179.845
7.5 | 2.164 | 0.01208 | -0.256 | 179.171
8 | 2.16 | 0.01245 | -0.256 | 173.403
8.5 | 2.161 | 0.02425 | -0.252 | 89.133
9 | 2.195 | 0.02541 | -0.252 | 86.39
9.5 | 2.226 | 0.02654 | -0.252 | 83.852
10 | 2.252 | 0.02788 | -0.253 | 80.776
10.5 | 2.275 | 0.02877 | -0.253 | 79.095
11 | 2.294 | 0.03004 | -0.253 | 76.347
11.5 | 2.307 | 0.0314 | -0.253 | 73.478
12 | 2.6 | 0.03264 | -0.254 | 79.677
12.5 | 2.652 | 0.03412 | -0.254 | 77.716
13 | 2.704 | 0.03558 | -0.254 | 75.985
13.5 | 2.755 | 0.03714 | -0.255 | 74.181
14 | 2.806 | 0.03885 | -0.255 | 72.217
14.5 | 2.856 | 0.04048 | -0.255 | 70.547
15 | 2.906 | 0.04235 | -0.255 | 68.624
15.5 | 2.955 | 0.04425 | -0.256 | 66.796
16 | 3.004 | 0.0463 | -0.256 | 64.878
16.5 | 3.049 | 0.04864 | -0.256 | 62.69
17 | 3.091 | 0.05161 | -0.255 | 59.891
17.5 | 3.134 | 0.05461 | -0.255 | 57.391
18 | 3.179 | 0.05752 | -0.255 | 55.268
18.5 | 3.224 | 0.06051 | -0.255 | 53.275
19 | 3.267 | 0.06403 | -0.255 | 51.022
19.5 | 3.309 | 0.06943 | -0.254 | 47.661
20 | 3.349 | 0.0731 | -0.254 | 45.814

## 76. Re 5M Mach 0.10 (2)
BIGFOIL.COM POLAR EXPORT
fx72150b
FX 72-MS-150B |  |  |  | Cl Max: | 2.0594 | at alpha= | 8 | deg
XFOIL ncrit=9 |  |  |  | L/D Max: | 254.11 | at alpha= | 6.5 | deg
Re: | 5000000 |  |  | Cd Min: | 0.06659 | at alpha= | 13 | deg
Mach: | 0.1 |  |  | Cl=0 at alpha= | -99 | deg
|  |  |  | @ Cl=0.1, Cd= | 0.01353
|  |  |  | @ Cl=0.4, Cd= | 0.0096668
|  |  |  | @ Cl=0.6, Cd= | 0.0077952
alpha (deg) | Cl | Cd | Cm | Cl/Cd
-8.5 | 0.1735 | 0.01353 | -0.2385 | 12.8234
-8 | 0.2378 | 0.01157 | -0.2425 | 20.5532
-7 | 0.361 | 0.01003 | -0.2464 | 35.992
-6.5 | 0.4222 | 0.00946 | -0.2481 | 44.63
-6 | 0.4868 | 0.00822 | -0.2509 | 59.2214
-5.5 | 0.5477 | 0.00796 | -0.2521 | 68.8065
-5 | 0.608 | 0.00777 | -0.2533 | 78.2497
-4.5 | 0.6684 | 0.00758 | -0.2545 | 88.1794
-4 | 0.7295 | 0.00733 | -0.2558 | 99.5225
-3.5 | 0.7903 | 0.00714 | -0.2571 | 110.6863
-3 | 0.8507 | 0.007 | -0.2584 | 121.5286
-2.5 | 0.9118 | 0.00677 | -0.2598 | 134.6824
-2 | 0.9711 | 0.00676 | -0.2608 | 143.6538
-1.5 | 1.0311 | 0.00668 | -0.262 | 154.3563
-1 | 1.0907 | 0.00662 | -0.2631 | 164.7583
-0.5 | 1.1498 | 0.00661 | -0.2642 | 173.9486
0 | 1.2082 | 0.00664 | -0.2652 | 181.9578
0.5 | 1.2667 | 0.00665 | -0.2662 | 190.4812
1 | 1.3271 | 0.0065 | -0.2678 | 204.1692
1.5 | 1.3882 | 0.00625 | -0.2697 | 222.112
2 | 1.4458 | 0.00632 | -0.2706 | 228.7658
2.5 | 1.5025 | 0.00644 | -0.2713 | 233.3075
3 | 1.5584 | 0.0066 | -0.2719 | 236.1212
3.5 | 1.6149 | 0.0067 | -0.2727 | 241.0299
4.5 | 1.7271 | 0.00692 | -0.2741 | 249.5809
5 | 1.7821 | 0.00706 | -0.2746 | 252.4221
5.5 | 1.8352 | 0.00728 | -0.2749 | 252.0879
6 | 1.8879 | 0.00749 | -0.275 | 252.0561
6.5 | 1.9414 | 0.00764 | -0.2754 | 254.1099
7 | 1.9905 | 0.00796 | -0.2749 | 250.0628
7.5 | 2.0375 | 0.00832 | -0.2741 | 244.8918
8 | 2.0594 | 0.0093 | -0.2683 | 221.4409
8.5 | 2.0352 | 0.01177 | -0.2546 | 172.9142
9 | 2.0065 | 0.01541 | -0.2421 | 130.2077
9.5 | 1.9779 | 0.02015 | -0.2315 | 98.1588
10 | 1.9555 | 0.02533 | -0.2231 | 77.2009
10.5 | 1.9295 | 0.03128 | -0.2155 | 61.6848
11 | 1.9044 | 0.03842 | -0.2091 | 49.5679
11.5 | 1.8808 | 0.04618 | -0.2039 | 40.7276
12 | 1.855 | 0.05479 | -0.1993 | 33.8565
12.5 | 1.8518 | 0.06125 | -0.1967 | 30.2335
13 | 1.8596 | 0.06659 | -0.1949 | 27.9261

## 77. Re 5M Mach 0.25 (1)
BIGFOIL.COM POLAR EXPORT
fx72150b
FX 72-MS-150B |  |  |  | Cl Max: | 3.332 | at alpha= | 19.5 | deg
JavaFoil+Calcfoil stall+Eppler ext transition |  |  |  | L/D Max: | 244.924 | at alpha= | 0 | deg
Re: | 5000000 |  |  | Cd Min: | 0.00463 | at alpha= | -4.5 | deg
Mach: | 0.25 |  |  | Cl=0 at alpha= | -10.8958 | deg
|  |  |  | @ Cl=0.1, Cd= | 0.06036
|  |  |  | @ Cl=0.4, Cd= | 0.043162
|  |  |  | @ Cl=0.6, Cd= | 0.023677
alpha (deg) | Cl | Cd | Cm | Cl/Cd
-20 | -0.841 | 0.16409 | -0.106 | -5.122
-19.5 | -0.797 | 0.15537 | -0.107 | -5.127
-19 | -0.752 | 0.14972 | -0.107 | -5.025
-18.5 | -0.708 | 0.14258 | -0.108 | -4.966
-18 | -0.663 | 0.13627 | -0.109 | -4.867
-17.5 | -0.618 | 0.13027 | -0.109 | -4.745
-17 | -0.573 | 0.1242 | -0.109 | -4.611
-16.5 | -0.527 | 0.11874 | -0.11 | -4.439
-16 | -0.482 | 0.1112 | -0.113 | -4.332
-15.5 | -0.436 | 0.10614 | -0.113 | -4.104
-15 | -0.389 | 0.1007 | -0.113 | -3.863
-14.5 | -0.342 | 0.09705 | -0.112 | -3.526
-14 | -0.295 | 0.09275 | -0.111 | -3.183
-13.5 | -0.248 | 0.08881 | -0.11 | -2.793
-13 | -0.201 | 0.0836 | -0.109 | -2.402
-12.5 | -0.153 | 0.07967 | -0.109 | -1.925
-12 | -0.106 | 0.07618 | -0.108 | -1.388
-11.5 | -0.058 | 0.07231 | -0.108 | -0.801
-11 | -0.01 | 0.06859 | -0.108 | -0.146
-10.5 | 0.038 | 0.06501 | -0.109 | 0.587
-10 | 0.086 | 0.06132 | -0.109 | 1.41
-9.5 | 0.135 | 0.05796 | -0.11 | 2.328
-9 | 0.184 | 0.0548 | -0.111 | 3.35
-8.5 | 0.232 | 0.05193 | -0.111 | 4.474
-8 | 0.281 | 0.0493 | -0.112 | 5.706
-7.5 | 0.33 | 0.04679 | -0.112 | 7.06
-7 | 0.38 | 0.04415 | -0.113 | 8.597
-6.5 | 0.429 | 0.04173 | -0.115 | 10.282
-6 | 0.481 | 0.03853 | -0.129 | 12.472
-5.5 | 0.536 | 0.03406 | -0.148 | 15.737
-5 | 0.715 | 0.00502 | -0.242 | 142.493
-4.5 | 0.777 | 0.00463 | -0.243 | 167.955
-4 | 0.839 | 0.00467 | -0.244 | 179.682
-3.5 | 0.901 | 0.00472 | -0.245 | 190.943
-3 | 0.965 | 0.00581 | -0.247 | 165.947
-2.5 | 1.027 | 0.00567 | -0.248 | 181.113
-2 | 1.089 | 0.00557 | -0.249 | 195.624
-1.5 | 1.151 | 0.0055 | -0.25 | 209.217
-1 | 1.213 | 0.00546 | -0.251 | 222.012
-0.5 | 1.275 | 0.00544 | -0.252 | 234.279
0 | 1.333 | 0.00544 | -0.253 | 244.924
0.5 | 1.394 | 0.00786 | -0.254 | 177.42
1 | 1.455 | 0.00751 | -0.255 | 193.819
1.5 | 1.517 | 0.00768 | -0.256 | 197.618
2 | 1.578 | 0.0078 | -0.256 | 202.351
2.5 | 1.639 | 0.00791 | -0.257 | 207.167
3 | 1.7 | 0.00806 | -0.258 | 210.826
3.5 | 1.757 | 0.0091 | -0.258 | 193.099
4 | 1.817 | 0.00931 | -0.259 | 195.135
4.5 | 1.877 | 0.00953 | -0.26 | 196.979
5 | 1.936 | 0.00976 | -0.26 | 198.468
5.5 | 1.995 | 0.01005 | -0.261 | 198.628
6 | 2.054 | 0.01025 | -0.262 | 200.34
6.5 | 2.103 | 0.01216 | -0.261 | 173.003
7 | 2.16 | 0.01255 | -0.261 | 172.039
7.5 | 2.216 | 0.01297 | -0.262 | 170.922
8 | 2.204 | 0.0134 | -0.262 | 164.488
8.5 | 2.202 | 0.02638 | -0.258 | 83.486
9 | 2.233 | 0.02771 | -0.258 | 80.602
9.5 | 2.259 | 0.02899 | -0.258 | 77.936
10 | 2.28 | 0.03034 | -0.259 | 75.144
10.5 | 2.295 | 0.03169 | -0.259 | 72.424
11 | 2.304 | 0.03309 | -0.259 | 69.615
11.5 | 2.307 | 0.03466 | -0.26 | 66.558
12 | 2.666 | 0.03611 | -0.26 | 73.842
12.5 | 2.72 | 0.0378 | -0.26 | 71.939
13 | 2.773 | 0.03966 | -0.261 | 69.9
13.5 | 2.825 | 0.04157 | -0.261 | 67.954
14 | 2.877 | 0.04365 | -0.261 | 65.899
14.5 | 2.928 | 0.04584 | -0.261 | 63.872
15 | 2.975 | 0.0485 | -0.261 | 61.349
15.5 | 3.019 | 0.05147 | -0.261 | 58.661
16 | 3.065 | 0.05479 | -0.26 | 55.944
16.5 | 3.112 | 0.05838 | -0.26 | 53.303
17 | 3.157 | 0.06218 | -0.26 | 50.778
17.5 | 3.202 | 0.06608 | -0.26 | 48.454
18 | 3.243 | 0.07054 | -0.259 | 45.974
18.5 | 3.281 | 0.07567 | -0.258 | 43.363
19 | 3.319 | 0.08142 | -0.257 | 40.77
19.5 | 3.332 | 0.09296 | -0.254 | 35.849
20 | 2.998 | 0.18813 | -0.169 | 15.938

## 78. Re 5M Mach 0.25 (2)
BIGFOIL.COM POLAR EXPORT
fx72150b
FX 72-MS-150B |  |  |  | Cl Max: | 2.121 | at alpha= | 8 | deg
XFOIL ncrit=9 |  |  |  | L/D Max: | 248.453 | at alpha= | 6.5 | deg
Re: | 5000000 |  |  | Cd Min: | 0.07966 | at alpha= | 13 | deg
Mach: | 0.25 |  |  | Cl=0 at alpha= | -99 | deg
|  |  |  | @ Cl=0.1, Cd= | 0.01137
|  |  |  | @ Cl=0.4, Cd= | 0.01137
|  |  |  | @ Cl=0.6, Cd= | 0.0083983
alpha (deg) | Cl | Cd | Cm | Cl/Cd
-6 | 0.4829 | 0.01137 | -0.2539 | 42.4714
-5.5 | 0.557 | 0.00862 | -0.2593 | 64.6172
-5 | 0.621 | 0.00829 | -0.2605 | 74.9095
-4.5 | 0.6855 | 0.00798 | -0.2618 | 85.9023
-4 | 0.75 | 0.00765 | -0.2633 | 98.0392
-3.5 | 0.8136 | 0.00742 | -0.2646 | 109.6496
-3 | 0.8766 | 0.00726 | -0.2658 | 120.7438
-2.5 | 0.9405 | 0.007 | -0.2673 | 134.3571
-2 | 1.0037 | 0.00688 | -0.2686 | 145.8866
-1.5 | 1.0657 | 0.00685 | -0.2697 | 155.5766
-1 | 1.1275 | 0.0068 | -0.2709 | 165.8088
-0.5 | 1.1883 | 0.00683 | -0.2718 | 173.9824
0 | 1.2492 | 0.00687 | -0.2728 | 181.8341
0.5 | 1.311 | 0.00682 | -0.2741 | 192.2287
1 | 1.373 | 0.00674 | -0.2755 | 203.7092
1.5 | 1.4362 | 0.00653 | -0.2774 | 219.9387
2 | 1.4956 | 0.00662 | -0.2783 | 225.9215
2.5 | 1.5539 | 0.00677 | -0.2789 | 229.5273
3 | 1.6133 | 0.00687 | -0.2797 | 234.8326
3.5 | 1.6721 | 0.00698 | -0.2804 | 239.5559
4 | 1.7301 | 0.00712 | -0.2809 | 242.9916
4.5 | 1.7873 | 0.00728 | -0.2813 | 245.5082
5 | 1.8434 | 0.00748 | -0.2814 | 246.4439
5.5 | 1.8975 | 0.00773 | -0.2812 | 245.4722
6 | 1.9527 | 0.00791 | -0.2812 | 246.8647
6.5 | 2.0075 | 0.00808 | -0.2811 | 248.453
7 | 2.0538 | 0.00847 | -0.2794 | 242.4793
7.5 | 2.0952 | 0.00881 | -0.2766 | 237.8207
8 | 2.121 | 0.00967 | -0.2711 | 219.3382
8.5 | 2.1088 | 0.01206 | -0.2597 | 174.859
9 | 2.0694 | 0.01662 | -0.246 | 124.5126
9.5 | 2.0282 | 0.02255 | -0.2342 | 89.9424
10 | 1.9889 | 0.02944 | -0.2243 | 67.5577
10.5 | 1.9543 | 0.03722 | -0.2167 | 52.5067
12.5 | 1.8352 | 0.0738 | -0.1977 | 24.8672
13 | 1.8426 | 0.07966 | -0.196 | 23.1308

## 79. Re 5M Mach 0.50 (1)
BIGFOIL.COM POLAR EXPORT
fx72150b
FX 72-MS-150B |  |  |  | Cl Max: | 3.744 | at alpha= | 20 | deg
JavaFoil+Calcfoil stall+Eppler ext transition |  |  |  | L/D Max: | 184.796 | at alpha= | 2 | deg
Re: | 5000000 |  |  | Cd Min: | 0.00759 | at alpha= | -3.5 | deg
Mach: | 0.5 |  |  | Cl=0 at alpha= | -10.8981 | deg
|  |  |  | @ Cl=0.1, Cd= | 0.063632
|  |  |  | @ Cl=0.4, Cd= | 0.046959
|  |  |  | @ Cl=0.6, Cd= | 0.040757
alpha (deg) | Cl | Cd | Cm | Cl/Cd
-20 | -0.943 | 0.16194 | -0.126 | -5.822
-19.5 | -0.894 | 0.15571 | -0.128 | -5.74
-19 | -0.844 | 0.15152 | -0.129 | -5.572
-18.5 | -0.794 | 0.14683 | -0.129 | -5.41
-18 | -0.744 | 0.14244 | -0.129 | -5.221
-17.5 | -0.692 | 0.13692 | -0.126 | -5.056
-17 | -0.641 | 0.13171 | -0.125 | -4.866
-16.5 | -0.59 | 0.12757 | -0.125 | -4.624
-16 | -0.539 | 0.12365 | -0.126 | -4.356
-15.5 | -0.487 | 0.11978 | -0.127 | -4.066
-15 | -0.435 | 0.1162 | -0.125 | -3.741
-14.5 | -0.383 | 0.10423 | -0.126 | -3.671
-14 | -0.331 | 0.09612 | -0.128 | -3.439
-13.5 | -0.278 | 0.08896 | -0.131 | -3.126
-13 | -0.225 | 0.08269 | -0.134 | -2.725
-12.5 | -0.172 | 0.07732 | -0.136 | -2.228
-12 | -0.119 | 0.0727 | -0.139 | -1.635
-11.5 | -0.065 | 0.06749 | -0.14 | -0.966
-11 | -0.011 | 0.08288 | -0.124 | -0.135
-10.5 | 0.043 | 0.07126 | -0.122 | 0.599
-10 | 0.097 | 0.06392 | -0.123 | 1.513
-9.5 | 0.151 | 0.05873 | -0.124 | 2.57
-9 | 0.205 | 0.0553 | -0.126 | 3.714
-8.5 | 0.26 | 0.05125 | -0.132 | 5.08
-8 | 0.316 | 0.04753 | -0.139 | 6.646
-7.5 | 0.369 | 0.04852 | -0.125 | 7.613
-7 | 0.424 | 0.04575 | -0.124 | 9.271
-6.5 | 0.479 | 0.04378 | -0.121 | 10.938
-6 | 0.534 | 0.04364 | -0.121 | 12.238
-5.5 | 0.59 | 0.04103 | -0.126 | 14.379
-5 | 0.645 | 0.03953 | -0.124 | 16.317
-4.5 | 0.7 | 0.038 | -0.124 | 18.429
-4 | 0.757 | 0.03621 | -0.13 | 20.903
-3.5 | 1.006 | 0.00759 | -0.273 | 132.51
-3 | 1.076 | 0.00772 | -0.275 | 139.4
-2.5 | 1.146 | 0.00787 | -0.276 | 145.554
-2 | 1.218 | 0.00905 | -0.277 | 134.486
-1.5 | 1.287 | 0.009 | -0.278 | 143.069
-1 | 1.356 | 0.00902 | -0.279 | 150.461
-0.5 | 1.426 | 0.00907 | -0.28 | 157.232
0 | 1.483 | 0.0092 | -0.281 | 161.246
0.5 | 1.551 | 0.00931 | -0.282 | 166.672
1 | 1.619 | 0.00904 | -0.283 | 179.026
1.5 | 1.686 | 0.00927 | -0.284 | 181.968
2 | 1.753 | 0.00949 | -0.285 | 184.796
2.5 | 1.814 | 0.01089 | -0.285 | 166.571
3 | 1.88 | 0.01123 | -0.285 | 167.351
3.5 | 1.945 | 0.0116 | -0.286 | 167.696
4 | 2.01 | 0.01198 | -0.286 | 167.822
4.5 | 2.075 | 0.01237 | -0.287 | 167.768
5 | 2.139 | 0.01278 | -0.288 | 167.376
5.5 | 2.203 | 0.01324 | -0.288 | 166.354
6 | 2.254 | 0.01627 | -0.287 | 138.492
6.5 | 2.316 | 0.017 | -0.287 | 136.247
7 | 2.377 | 0.01775 | -0.287 | 133.927
7.5 | 2.439 | 0.01856 | -0.288 | 131.431
8 | 2.33 | 0.03734 | -0.284 | 62.398
8.5 | 2.333 | 0.03969 | -0.284 | 58.783
9 | 2.31 | 0.04225 | -0.285 | 54.679
9.5 | 2.237 | 0.04531 | -0.284 | 49.371
10 | 2.063 | 0.04892 | -0.284 | 42.169
10.5 | 1.357 | 0.05194 | -0.284 | 26.129
11 | 1.386 | 0.05653 | -0.284 | 24.51
11.5 | 2.873 | 0.0626 | -0.284 | 45.886
12 | 2.929 | 0.0649 | -0.284 | 45.134
12.5 | 2.981 | 0.07119 | -0.283 | 41.869
13 | 2.62 | 0.09905 | -0.148 | 26.45
13.5 | 3.089 | 0.07938 | -0.283 | 38.916
14 | 2.722 | 0.10958 | -0.147 | 24.84
14.5 | 3.198 | 0.08699 | -0.283 | 36.763
15 | 3.248 | 0.09516 | -0.283 | 34.135
15.5 | 3.306 | 0.09192 | -0.283 | 35.97
16 | 3.355 | 0.09957 | -0.283 | 33.693
16.5 | 3.409 | 0.10047 | -0.283 | 33.929
17 | 3.438 | 0.12294 | -0.28 | 27.964
17.5 | 3.51 | 0.10811 | -0.282 | 32.463
18 | 3.563 | 0.10738 | -0.283 | 33.183
18.5 | 3.61 | 0.11512 | -0.282 | 31.362
19 | 3.666 | 0.11162 | -0.283 | 32.841
19.5 | 3.712 | 0.11919 | -0.282 | 31.142
20 | 3.744 | 0.13284 | -0.28 | 28.181

## 80. Re 5M Mach 0.50 (2)
BIGFOIL.COM POLAR EXPORT
fx72150b
FX 72-MS-150B |  |  |  | Cl Max: | 2.3407 | at alpha= | 8.5 | deg
XFOIL ncrit=9 |  |  |  | L/D Max: | 206.998 | at alpha= | 2 | deg
Re: | 5000000 |  |  | Cd Min: | 0.23932 | at alpha= | 20 | deg
Mach: | 0.5 |  |  | Cl=0 at alpha= | -19.8907 | deg
|  |  |  | @ Cl=0.1, Cd= | 0.1796
|  |  |  | @ Cl=0.4, Cd= | 0.10572
|  |  |  | @ Cl=0.6, Cd= | 0.063339
alpha (deg) | Cl | Cd | Cm | Cl/Cd
-20 | -0.0054 | 0.20506 | -0.1257 | -0.026334
-19.5 | 0.0193 | 0.19894 | -0.1304 | 0.097014
-19 | 0.0451 | 0.19343 | -0.135 | 0.23316
-18.5 | 0.0702 | 0.18732 | -0.1394 | 0.37476
-18 | 0.0948 | 0.18108 | -0.1438 | 0.52353
-17.5 | 0.1187 | 0.1743 | -0.1478 | 0.68101
-17 | 0.1433 | 0.16799 | -0.152 | 0.85303
-16.5 | 0.167 | 0.16175 | -0.156 | 1.0325
-16 | 0.1916 | 0.15578 | -0.16 | 1.2299
-15.5 | 0.2152 | 0.14975 | -0.1638 | 1.4371
-15 | 0.2388 | 0.1437 | -0.1676 | 1.6618
-14.5 | 0.2616 | 0.13774 | -0.1711 | 1.8992
-14 | 0.2835 | 0.13185 | -0.1746 | 2.1502
-13 | 0.3342 | 0.12151 | -0.1814 | 2.7504
-12.5 | 0.3566 | 0.11607 | -0.1843 | 3.0723
-12 | 0.3798 | 0.11075 | -0.1874 | 3.4293
-11.5 | 0.4014 | 0.10537 | -0.1902 | 3.8094
-11 | 0.4237 | 0.10034 | -0.1927 | 4.2226
-10.5 | 0.4449 | 0.09514 | -0.1952 | 4.6763
-9.5 | 0.4886 | 0.08594 | -0.1997 | 5.6854
-9 | 0.5135 | 0.08167 | -0.2019 | 6.2875
-8.5 | 0.535 | 0.07721 | -0.2038 | 6.9292
-8 | 0.5562 | 0.07298 | -0.2055 | 7.6213
-7.5 | 0.5758 | 0.06861 | -0.207 | 8.3924
-7 | 0.5954 | 0.06432 | -0.2084 | 9.2568
-6.5 | 0.6143 | 0.06029 | -0.2095 | 10.1891
-6 | 0.6287 | 0.05644 | -0.2098 | 11.1393
-5.5 | 0.6333 | 0.05249 | -0.2083 | 12.0652
-5 | 0.6401 | 0.04847 | -0.2083 | 13.2061
-4.5 | 0.6625 | 0.04317 | -0.2133 | 15.3463
-4 | 0.7021 | 0.03833 | -0.2209 | 18.3172
-3.5 | 0.8105 | 0.02308 | -0.2605 | 35.117
-3 | 0.9763 | 0.00942 | -0.2955 | 103.6412
-2.5 | 1.0577 | 0.0085 | -0.2984 | 124.4353
-2 | 1.1375 | 0.00797 | -0.3008 | 142.7227
-1.5 | 1.2123 | 0.00782 | -0.3023 | 155.0256
-1 | 1.2839 | 0.00783 | -0.3032 | 163.9719
-0.5 | 1.354 | 0.00787 | -0.304 | 172.0457
0 | 1.4217 | 0.008 | -0.3043 | 177.7125
0.5 | 1.4893 | 0.00812 | -0.3047 | 183.4113
1 | 1.5573 | 0.0082 | -0.3052 | 189.9146
1.5 | 1.6246 | 0.00819 | -0.3057 | 198.3639
2 | 1.6891 | 0.00816 | -0.3058 | 206.9975
2.5 | 1.7459 | 0.00847 | -0.304 | 206.1275
3 | 1.8003 | 0.0089 | -0.3018 | 202.2809
3.5 | 1.8527 | 0.00945 | -0.2993 | 196.0529
4 | 1.9018 | 0.01018 | -0.2964 | 186.8173
4.5 | 1.9556 | 0.01087 | -0.2943 | 179.908
5 | 2.0118 | 0.01157 | -0.2925 | 173.8807
5.5 | 2.0671 | 0.01237 | -0.2905 | 167.1059
6 | 2.1209 | 0.01331 | -0.2883 | 159.3464
6.5 | 2.1688 | 0.01458 | -0.2853 | 148.7517
7 | 2.2107 | 0.01621 | -0.2815 | 136.3788
7.5 | 2.2688 | 0.01719 | -0.2797 | 131.9837
8 | 2.3112 | 0.01897 | -0.2759 | 121.8345
8.5 | 2.3407 | 0.02149 | -0.2707 | 108.9204
9 | 2.3394 | 0.02583 | -0.2625 | 90.5691
10.5 | 2.1186 | 0.05842 | -0.2285 | 36.265
11.5 | 1.9772 | 0.08566 | -0.2158 | 23.082
12 | 1.9215 | 0.09917 | -0.2122 | 19.3758
12.5 | 1.8734 | 0.11268 | -0.2103 | 16.6258
13 | 1.831 | 0.12738 | -0.2112 | 14.3743
14 | 1.8437 | 0.14122 | -0.2091 | 13.0555
14.5 | 1.8604 | 0.14754 | -0.209 | 12.6095
15 | 1.8773 | 0.1539 | -0.209 | 12.1982
15.5 | 1.8959 | 0.16002 | -0.2092 | 11.8479
16 | 1.9127 | 0.1664 | -0.2097 | 11.4946
16.5 | 1.9256 | 0.17349 | -0.2107 | 11.0992
17 | 1.9363 | 0.181 | -0.2122 | 10.6978
17.5 | 1.9432 | 0.18915 | -0.2143 | 10.2733
18 | 1.9461 | 0.19802 | -0.2172 | 9.8278
18.5 | 1.9477 | 0.20728 | -0.2207 | 9.3965
19 | 1.9455 | 0.21727 | -0.225 | 8.9543
19.5 | 1.9394 | 0.22803 | -0.2303 | 8.505
20 | 1.9324 | 0.23932 | -0.2364 | 8.0745

## 81. Re 6M Mach 0.00 (1)
BIGFOIL.COM POLAR EXPORT
fx72150b
FX 72-MS-150B |  |  |  | Cl Max: | 3.342 | at alpha= | 20 | deg
JavaFoil+Calcfoil stall+Eppler ext transition |  |  |  | L/D Max: | 310.639 | at alpha= | 2 | deg
Re: | 6000000 |  |  | Cd Min: | 0.00469 | at alpha= | -5.5 | deg
Mach: | 0 |  |  | Cl=0 at alpha= | -10.8936 | deg
|  |  |  | @ Cl=0.1, Cd= | 0.058475
|  |  |  | @ Cl=0.4, Cd= | 0.038397
|  |  |  | @ Cl=0.6, Cd= | 0.005383
alpha (deg) | Cl | Cd | Cm | Cl/Cd
-20 | -0.815 | 0.17296 | -0.105 | -4.71
-19.5 | -0.772 | 0.16637 | -0.105 | -4.641
-19 | -0.729 | 0.16087 | -0.105 | -4.531
-18.5 | -0.686 | 0.15454 | -0.106 | -4.438
-18 | -0.642 | 0.14034 | -0.105 | -4.575
-17.5 | -0.598 | 0.1355 | -0.105 | -4.415
-17 | -0.554 | 0.13187 | -0.105 | -4.204
-16.5 | -0.51 | 0.12548 | -0.104 | -4.064
-16 | -0.465 | 0.1201 | -0.104 | -3.876
-15.5 | -0.421 | 0.10968 | -0.103 | -3.835
-15 | -0.376 | 0.10699 | -0.103 | -3.512
-14.5 | -0.331 | 0.10126 | -0.103 | -3.266
-14 | -0.285 | 0.09652 | -0.103 | -2.957
-13.5 | -0.24 | 0.08918 | -0.104 | -2.691
-13 | -0.194 | 0.08378 | -0.105 | -2.32
-12.5 | -0.148 | 0.07978 | -0.105 | -1.861
-12 | -0.102 | 0.07603 | -0.105 | -1.347
-11.5 | -0.056 | 0.07208 | -0.106 | -0.779
-11 | -0.01 | 0.06645 | -0.107 | -0.146
-10.5 | 0.037 | 0.0631 | -0.108 | 0.586
-10 | 0.084 | 0.05953 | -0.109 | 1.407
-9.5 | 0.131 | 0.05643 | -0.109 | 2.317
-9 | 0.178 | 0.05372 | -0.11 | 3.311
-8.5 | 0.225 | 0.05105 | -0.11 | 4.41
-8 | 0.273 | 0.04825 | -0.111 | 5.649
-7.5 | 0.321 | 0.04452 | -0.122 | 7.219
-7 | 0.37 | 0.04142 | -0.127 | 8.931
-6.5 | 0.423 | 0.03608 | -0.146 | 11.725
-6 | 0.573 | 0.00595 | -0.232 | 96.405
-5.5 | 0.633 | 0.00469 | -0.234 | 134.978
-5 | 0.693 | 0.00469 | -0.235 | 147.712
-4.5 | 0.753 | 0.00473 | -0.236 | 159.169
-4 | 0.813 | 0.00475 | -0.237 | 170.93
-3.5 | 0.874 | 0.00589 | -0.239 | 148.385
-3 | 0.934 | 0.00594 | -0.24 | 157.352
-2.5 | 0.994 | 0.00581 | -0.241 | 171.073
-2 | 1.054 | 0.00572 | -0.242 | 184.387
-1.5 | 1.115 | 0.00522 | -0.242 | 213.562
-1 | 1.175 | 0.00519 | -0.243 | 226.533
-0.5 | 1.235 | 0.00517 | -0.244 | 239.08
0 | 1.292 | 0.00515 | -0.245 | 250.779
0.5 | 1.352 | 0.0047 | -0.246 | 287.578
1 | 1.411 | 0.00476 | -0.247 | 296.404
1.5 | 1.471 | 0.00487 | -0.248 | 302.306
2 | 1.53 | 0.00493 | -0.249 | 310.639
2.5 | 1.588 | 0.008 | -0.249 | 198.445
3 | 1.647 | 0.00815 | -0.25 | 202.023
3.5 | 1.706 | 0.00834 | -0.251 | 204.581
4 | 1.764 | 0.00852 | -0.252 | 207.074
4.5 | 1.822 | 0.0087 | -0.252 | 209.566
5 | 1.88 | 0.00887 | -0.253 | 211.887
5.5 | 1.933 | 0.01037 | -0.253 | 186.479
6 | 1.989 | 0.01067 | -0.253 | 186.504
6.5 | 2.045 | 0.01097 | -0.254 | 186.43
7 | 2.101 | 0.0113 | -0.254 | 185.944
7.5 | 2.156 | 0.01162 | -0.255 | 185.589
8 | 2.146 | 0.01344 | -0.254 | 159.671
8.5 | 2.157 | 0.02313 | -0.251 | 93.239
9 | 2.191 | 0.02422 | -0.251 | 90.473
9.5 | 2.222 | 0.02528 | -0.251 | 87.885
10 | 2.25 | 0.02657 | -0.252 | 84.671
10.5 | 2.273 | 0.02744 | -0.252 | 82.851
11 | 2.293 | 0.02857 | -0.252 | 80.246
11.5 | 2.308 | 0.02987 | -0.253 | 77.292
12 | 2.592 | 0.0312 | -0.253 | 83.08
12.5 | 2.643 | 0.03238 | -0.253 | 81.625
13 | 2.693 | 0.03384 | -0.253 | 79.57
13.5 | 2.744 | 0.03532 | -0.254 | 77.687
14 | 2.795 | 0.03694 | -0.254 | 75.658
14.5 | 2.845 | 0.03855 | -0.254 | 73.796
15 | 2.895 | 0.04015 | -0.255 | 72.097
15.5 | 2.944 | 0.04199 | -0.255 | 70.107
16 | 2.993 | 0.0439 | -0.255 | 68.165
16.5 | 3.041 | 0.04574 | -0.255 | 66.487
17 | 3.087 | 0.04798 | -0.255 | 64.352
17.5 | 3.129 | 0.05083 | -0.255 | 61.56
18 | 3.17 | 0.05375 | -0.254 | 58.979
18.5 | 3.214 | 0.05661 | -0.254 | 56.777
19 | 3.258 | 0.05946 | -0.254 | 54.783
19.5 | 3.3 | 0.06277 | -0.254 | 52.576
20 | 3.342 | 0.06601 | -0.254 | 50.636

## 82. Re 6M Mach 0.00 (2)
BIGFOIL.COM POLAR EXPORT
fx72150b
FX 72-MS-150B |  |  |  | Cl Max: | 2.0217 | at alpha= | 7.5 | deg
XFOIL ncrit=9 |  |  |  | L/D Max: | 266.742 | at alpha= | 6 | deg
Re: | 6000000 |  |  | Cd Min: | 0.05689 | at alpha= | 12.5 | deg
Mach: | 0 |  |  | Cl=0 at alpha= | -10.027 | deg
|  |  |  | @ Cl=0.1, Cd= | 0.011048
|  |  |  | @ Cl=0.4, Cd= | 0.0084853
|  |  |  | @ Cl=0.6, Cd= | 0.0072921
alpha (deg) | Cl | Cd | Cm | Cl/Cd
-11 | -0.1187 | 0.01918 | -0.2225 | -6.1887
-10.5 | -0.0577 | 0.01493 | -0.2316 | -3.8647
-10 | 0.0033 | 0.01297 | -0.2358 | 0.25443
-9.5 | 0.0645 | 0.01161 | -0.2387 | 5.5556
-9 | 0.1252 | 0.01065 | -0.241 | 11.7559
-8.5 | 0.1863 | 0.00985 | -0.243 | 18.9137
-7.5 | 0.3066 | 0.00898 | -0.2458 | 34.1425
-7 | 0.3666 | 0.00863 | -0.2472 | 42.4797
-6.5 | 0.4266 | 0.00837 | -0.2484 | 50.9677
-6 | 0.4889 | 0.00763 | -0.2504 | 64.076
-5.5 | 0.549 | 0.00742 | -0.2517 | 73.9892
-5 | 0.6088 | 0.00727 | -0.2528 | 83.7414
-4.5 | 0.6692 | 0.00707 | -0.2541 | 94.6535
-4 | 0.7297 | 0.00686 | -0.2554 | 106.3703
-3.5 | 0.7897 | 0.00672 | -0.2566 | 117.5149
-3 | 0.8493 | 0.00663 | -0.2578 | 128.0995
-2.5 | 0.909 | 0.00653 | -0.259 | 139.2037
-2 | 0.9689 | 0.00643 | -0.2602 | 150.6843
-1.5 | 1.0282 | 0.00639 | -0.2613 | 160.9077
-1 | 1.0872 | 0.00635 | -0.2624 | 171.2126
-0.5 | 1.1454 | 0.00638 | -0.2634 | 179.5298
0 | 1.2037 | 0.0064 | -0.2644 | 188.0781
0.5 | 1.2627 | 0.00635 | -0.2656 | 198.8504
1 | 1.322 | 0.00626 | -0.2669 | 211.1821
2 | 1.4399 | 0.00607 | -0.2698 | 237.2158
2.5 | 1.4963 | 0.00619 | -0.2706 | 241.7286
3 | 1.5533 | 0.00626 | -0.2715 | 248.131
3.5 | 1.6097 | 0.00636 | -0.2723 | 253.0975
4 | 1.6656 | 0.00646 | -0.273 | 257.8328
4.5 | 1.7208 | 0.0066 | -0.2737 | 260.7273
5 | 1.7751 | 0.00676 | -0.2742 | 262.5888
5.5 | 1.8288 | 0.00694 | -0.2746 | 263.5159
6 | 1.8832 | 0.00706 | -0.2753 | 266.7422
6.5 | 1.9333 | 0.00737 | -0.2751 | 262.3202
7 | 1.9852 | 0.00756 | -0.2753 | 262.5926
7.5 | 2.0217 | 0.00839 | -0.2726 | 240.9654
8 | 2.019 | 0.0101 | -0.2623 | 199.901
8.5 | 1.9996 | 0.0126 | -0.2499 | 158.6984
9 | 1.9721 | 0.0164 | -0.2381 | 120.25
9.5 | 1.9508 | 0.02085 | -0.2288 | 93.5635
10 | 1.9317 | 0.02588 | -0.2209 | 74.6406
10.5 | 1.9102 | 0.03185 | -0.2139 | 59.9749
11 | 1.8926 | 0.03802 | -0.2083 | 49.7791
11.5 | 1.872 | 0.04544 | -0.2033 | 41.1972
12 | 1.8642 | 0.05198 | -0.1998 | 35.8638
12.5 | 1.873 | 0.05689 | -0.1977 | 32.9232

## 83. Re 6M Mach 0.10 (1)
BIGFOIL.COM POLAR EXPORT
fx72150b
FX 72-MS-150B |  |  |  | Cl Max: | 3.355 | at alpha= | 20 | deg
JavaFoil+Calcfoil stall+Eppler ext transition |  |  |  | L/D Max: | 310.399 | at alpha= | 2 | deg
Re: | 6000000 |  |  | Cd Min: | 0.00468 | at alpha= | -5.5 | deg
Mach: | 0.1 |  |  | Cl=0 at alpha= | -10.8936 | deg
|  |  |  | @ Cl=0.1, Cd= | 0.058703
|  |  |  | @ Cl=0.4, Cd= | 0.039578
|  |  |  | @ Cl=0.6, Cd= | 0.005472
alpha (deg) | Cl | Cd | Cm | Cl/Cd
-20 | -0.819 | 0.16097 | -0.106 | -5.087
-19.5 | -0.776 | 0.15516 | -0.106 | -5.001
-19 | -0.733 | 0.14962 | -0.106 | -4.898
-18.5 | -0.689 | 0.14478 | -0.106 | -4.761
-18 | -0.645 | 0.13564 | -0.106 | -4.759
-17.5 | -0.602 | 0.13089 | -0.106 | -4.596
-17 | -0.557 | 0.12613 | -0.106 | -4.419
-16.5 | -0.513 | 0.1212 | -0.106 | -4.231
-16 | -0.468 | 0.11565 | -0.106 | -4.047
-15.5 | -0.423 | 0.10784 | -0.105 | -3.922
-15 | -0.378 | 0.10454 | -0.104 | -3.613
-14.5 | -0.332 | 0.09999 | -0.104 | -3.324
-14 | -0.287 | 0.09515 | -0.104 | -3.015
-13.5 | -0.241 | 0.08887 | -0.104 | -2.714
-13 | -0.195 | 0.08404 | -0.105 | -2.324
-12.5 | -0.149 | 0.07958 | -0.106 | -1.875
-12 | -0.103 | 0.07611 | -0.106 | -1.352
-11.5 | -0.056 | 0.07212 | -0.106 | -0.782
-11 | -0.01 | 0.06683 | -0.107 | -0.145
-10.5 | 0.037 | 0.06313 | -0.108 | 0.588
-10 | 0.084 | 0.05983 | -0.109 | 1.407
-9.5 | 0.131 | 0.05652 | -0.11 | 2.325
-9 | 0.179 | 0.05392 | -0.11 | 3.315
-8.5 | 0.226 | 0.05118 | -0.11 | 4.421
-8 | 0.274 | 0.04849 | -0.111 | 5.648
-7.5 | 0.323 | 0.04494 | -0.121 | 7.181
-7 | 0.371 | 0.04182 | -0.126 | 8.883
-6.5 | 0.423 | 0.0378 | -0.139 | 11.182
-6 | 0.576 | 0.006 | -0.234 | 96.045
-5.5 | 0.636 | 0.00468 | -0.235 | 135.827
-5 | 0.696 | 0.00474 | -0.236 | 146.905
-4.5 | 0.756 | 0.00475 | -0.237 | 159.108
-4 | 0.817 | 0.00478 | -0.238 | 170.865
-3.5 | 0.879 | 0.00594 | -0.24 | 147.93
-3 | 0.939 | 0.00607 | -0.241 | 154.664
-2.5 | 0.999 | 0.00595 | -0.242 | 167.931
-2 | 1.06 | 0.00587 | -0.243 | 180.486
-1.5 | 1.12 | 0.00524 | -0.243 | 213.869
-1 | 1.181 | 0.0052 | -0.244 | 226.949
-0.5 | 1.241 | 0.00518 | -0.245 | 239.614
0 | 1.298 | 0.00517 | -0.246 | 251.194
0.5 | 1.358 | 0.00472 | -0.247 | 287.706
1 | 1.418 | 0.00479 | -0.248 | 296.36
1.5 | 1.478 | 0.00489 | -0.249 | 302.253
2 | 1.538 | 0.00495 | -0.25 | 310.399
2.5 | 1.596 | 0.00807 | -0.25 | 197.655
3 | 1.655 | 0.00822 | -0.251 | 201.317
3.5 | 1.714 | 0.00842 | -0.252 | 203.48
4 | 1.773 | 0.0086 | -0.253 | 206.209
4.5 | 1.831 | 0.00878 | -0.253 | 208.641
5 | 1.889 | 0.00896 | -0.254 | 210.791
5.5 | 1.942 | 0.01049 | -0.254 | 185.195
6 | 1.998 | 0.01079 | -0.255 | 185.202
6.5 | 2.054 | 0.0111 | -0.255 | 185.079
7 | 2.11 | 0.01143 | -0.256 | 184.619
7.5 | 2.166 | 0.01176 | -0.256 | 184.172
8 | 2.154 | 0.01363 | -0.255 | 158.012
8.5 | 2.164 | 0.02348 | -0.252 | 92.188
9 | 2.198 | 0.0246 | -0.252 | 89.35
9.5 | 2.229 | 0.02569 | -0.252 | 86.74
10 | 2.255 | 0.027 | -0.253 | 83.535
10.5 | 2.278 | 0.0279 | -0.253 | 81.658
11 | 2.296 | 0.02908 | -0.253 | 78.958
11.5 | 2.31 | 0.03039 | -0.254 | 76.007
12 | 2.603 | 0.03177 | -0.254 | 81.948
12.5 | 2.654 | 0.03302 | -0.254 | 80.398
13 | 2.705 | 0.03445 | -0.254 | 78.519
13.5 | 2.757 | 0.03601 | -0.255 | 76.546
14 | 2.808 | 0.03766 | -0.255 | 74.553
14.5 | 2.858 | 0.03923 | -0.255 | 72.86
15 | 2.908 | 0.04101 | -0.256 | 70.91
15.5 | 2.958 | 0.04283 | -0.256 | 69.057
16 | 3.006 | 0.04488 | -0.256 | 66.982
16.5 | 3.055 | 0.04698 | -0.256 | 65.02
17 | 3.098 | 0.0497 | -0.256 | 62.33
17.5 | 3.14 | 0.05275 | -0.255 | 59.522
18 | 3.183 | 0.05568 | -0.255 | 57.166
18.5 | 3.227 | 0.05875 | -0.255 | 54.931
19 | 3.271 | 0.062 | -0.255 | 52.753
19.5 | 3.313 | 0.06711 | -0.255 | 49.375
20 | 3.355 | 0.07051 | -0.254 | 47.574

## 84. Re 6M Mach 0.10 (2)
BIGFOIL.COM POLAR EXPORT
fx72150b
FX 72-MS-150B |  |  |  | Cl Max: | 2.0357 | at alpha= | 7.5 | deg
XFOIL ncrit=9 |  |  |  | L/D Max: | 266.25 | at alpha= | 6 | deg
Re: | 6000000 |  |  | Cd Min: | 0.05901 | at alpha= | 12.5 | deg
Mach: | 0.1 |  |  | Cl=0 at alpha= | -9.9391 | deg
|  |  |  | @ Cl=0.1, Cd= | 0.012366
|  |  |  | @ Cl=0.4, Cd= | 0.0086382
|  |  |  | @ Cl=0.6, Cd= | 0.0073623
alpha (deg) | Cl | Cd | Cm | Cl/Cd
-10 | -0.0079 | 0.01813 | -0.2281 | -0.43574
-9.5 | 0.057 | 0.01361 | -0.2372 | 4.1881
-9 | 0.1199 | 0.01179 | -0.241 | 10.1696
-8.5 | 0.1826 | 0.01054 | -0.2436 | 17.3245
-8 | 0.2442 | 0.00974 | -0.2456 | 25.0719
-7.5 | 0.3055 | 0.00927 | -0.247 | 32.9558
-7 | 0.3664 | 0.00882 | -0.2485 | 41.542
-6.5 | 0.4274 | 0.00849 | -0.2498 | 50.3416
-6 | 0.4902 | 0.00776 | -0.2518 | 63.1701
-5.5 | 0.551 | 0.0075 | -0.253 | 73.4667
-5 | 0.6115 | 0.00733 | -0.2542 | 83.4243
-4.5 | 0.6725 | 0.00712 | -0.2555 | 94.4522
-4 | 0.7336 | 0.00691 | -0.2568 | 106.165
-3.5 | 0.7941 | 0.00676 | -0.258 | 117.4704
-3 | 0.8541 | 0.00667 | -0.2591 | 128.051
-2.5 | 0.9144 | 0.00656 | -0.2604 | 139.3902
-2 | 0.9749 | 0.00645 | -0.2616 | 151.1473
-1.5 | 1.0346 | 0.00642 | -0.2627 | 161.1526
-1 | 1.0939 | 0.00638 | -0.2638 | 171.4577
-0.5 | 1.1525 | 0.00642 | -0.2648 | 179.5171
0 | 1.2114 | 0.00643 | -0.2658 | 188.3981
0.5 | 1.2708 | 0.00638 | -0.267 | 199.185
1 | 1.3304 | 0.0063 | -0.2684 | 211.1746
1.5 | 1.3909 | 0.00611 | -0.2701 | 227.6432
2 | 1.4491 | 0.00612 | -0.2712 | 236.781
2.5 | 1.5061 | 0.00623 | -0.272 | 241.7496
3 | 1.5635 | 0.0063 | -0.2729 | 248.1746
3.5 | 1.6202 | 0.0064 | -0.2737 | 253.1562
4 | 1.6765 | 0.00652 | -0.2744 | 257.1319
4.5 | 1.732 | 0.00666 | -0.2751 | 260.0601
5 | 1.7867 | 0.00683 | -0.2756 | 261.5959
5.5 | 1.8409 | 0.007 | -0.276 | 262.9857
6 | 1.8957 | 0.00712 | -0.2766 | 266.25
6.5 | 1.946 | 0.00744 | -0.2763 | 261.5591
7 | 1.9983 | 0.00763 | -0.2765 | 261.9004
7.5 | 2.0357 | 0.00841 | -0.2738 | 242.0571
8 | 2.0332 | 0.01005 | -0.2634 | 202.3085
8.5 | 2.0131 | 0.01261 | -0.251 | 159.6431
9 | 1.9814 | 0.0167 | -0.2385 | 118.6467
9.5 | 1.9587 | 0.02133 | -0.2292 | 91.8284
10 | 1.9379 | 0.02658 | -0.2212 | 72.9082
10.5 | 1.9151 | 0.03279 | -0.2141 | 58.405
11 | 1.8943 | 0.0394 | -0.2084 | 48.0787
11.5 | 1.8739 | 0.04694 | -0.2035 | 39.9212
12 | 1.8624 | 0.05397 | -0.1998 | 34.5081
12.5 | 1.8709 | 0.05901 | -0.1978 | 31.7048

## 85. Re 6M Mach 0.25 (1)
BIGFOIL.COM POLAR EXPORT
fx72150b
FX 72-MS-150B |  |  |  | Cl Max: | 3.345 | at alpha= | 19.5 | deg
JavaFoil+Calcfoil stall+Eppler ext transition |  |  |  | L/D Max: | 297.099 | at alpha= | 1 | deg
Re: | 6000000 |  |  | Cd Min: | 0.00458 | at alpha= | -3.5 | deg
Mach: | 0.25 |  |  | Cl=0 at alpha= | -10.8958 | deg
|  |  |  | @ Cl=0.1, Cd= | 0.059726
|  |  |  | @ Cl=0.4, Cd= | 0.042526
|  |  |  | @ Cl=0.6, Cd= | 0.015916
alpha (deg) | Cl | Cd | Cm | Cl/Cd
-20 | -0.841 | 0.16216 | -0.107 | -5.185
-19.5 | -0.797 | 0.15405 | -0.108 | -5.173
-19 | -0.753 | 0.14829 | -0.108 | -5.075
-18.5 | -0.708 | 0.14111 | -0.109 | -5.019
-18 | -0.663 | 0.13529 | -0.11 | -4.904
-17.5 | -0.618 | 0.12938 | -0.11 | -4.78
-17 | -0.573 | 0.12346 | -0.11 | -4.641
-16.5 | -0.527 | 0.11784 | -0.111 | -4.475
-16 | -0.482 | 0.11033 | -0.114 | -4.368
-15.5 | -0.436 | 0.1052 | -0.115 | -4.142
-15 | -0.389 | 0.10021 | -0.115 | -3.885
-14.5 | -0.342 | 0.096 | -0.114 | -3.567
-14 | -0.295 | 0.09185 | -0.113 | -3.217
-13.5 | -0.248 | 0.08782 | -0.113 | -2.827
-13 | -0.201 | 0.08253 | -0.113 | -2.436
-12.5 | -0.153 | 0.07897 | -0.111 | -1.943
-12 | -0.106 | 0.07548 | -0.109 | -1.401
-11.5 | -0.058 | 0.07173 | -0.109 | -0.808
-11 | -0.01 | 0.06792 | -0.109 | -0.147
-10.5 | 0.038 | 0.06436 | -0.11 | 0.593
-10 | 0.086 | 0.0607 | -0.11 | 1.425
-9.5 | 0.135 | 0.05729 | -0.111 | 2.356
-9 | 0.184 | 0.05458 | -0.112 | 3.365
-8.5 | 0.232 | 0.05155 | -0.113 | 4.509
-8 | 0.281 | 0.04886 | -0.113 | 5.76
-7.5 | 0.33 | 0.04633 | -0.114 | 7.134
-7 | 0.38 | 0.04375 | -0.115 | 8.679
-6.5 | 0.43 | 0.04069 | -0.125 | 10.579
-6 | 0.482 | 0.03777 | -0.133 | 12.748
-5.5 | 0.653 | 0.0061 | -0.241 | 107.093
-5 | 0.715 | 0.00487 | -0.242 | 146.965
-4.5 | 0.777 | 0.00489 | -0.244 | 158.78
-4 | 0.839 | 0.00492 | -0.245 | 170.525
-3.5 | 0.901 | 0.00458 | -0.245 | 196.955
-3 | 0.965 | 0.00564 | -0.247 | 171.186
-2.5 | 1.027 | 0.0055 | -0.248 | 186.768
-2 | 1.089 | 0.0054 | -0.249 | 201.693
-1.5 | 1.151 | 0.00534 | -0.25 | 215.639
-1 | 1.213 | 0.0053 | -0.251 | 228.956
-0.5 | 1.275 | 0.00528 | -0.252 | 241.583
0 | 1.333 | 0.00527 | -0.253 | 252.836
0.5 | 1.395 | 0.00528 | -0.254 | 264.072
1 | 1.456 | 0.0049 | -0.255 | 297.099
1.5 | 1.517 | 0.00742 | -0.256 | 204.461
2 | 1.579 | 0.00754 | -0.257 | 209.299
2.5 | 1.638 | 0.00846 | -0.257 | 193.603
3 | 1.698 | 0.00863 | -0.258 | 196.846
3.5 | 1.758 | 0.00884 | -0.259 | 198.815
4 | 1.819 | 0.00905 | -0.259 | 201.043
4.5 | 1.878 | 0.00925 | -0.26 | 202.991
5 | 1.938 | 0.00947 | -0.261 | 204.662
5.5 | 1.99 | 0.0112 | -0.26 | 177.735
6 | 2.048 | 0.01151 | -0.261 | 177.899
6.5 | 2.105 | 0.01185 | -0.261 | 177.582
7 | 2.162 | 0.01223 | -0.262 | 176.761
7.5 | 2.219 | 0.01262 | -0.262 | 175.858
8 | 2.172 | 0.02344 | -0.258 | 92.655
8.5 | 2.205 | 0.02555 | -0.258 | 86.306
9 | 2.236 | 0.02682 | -0.258 | 83.355
9.5 | 2.262 | 0.02809 | -0.258 | 80.521
10 | 2.283 | 0.0294 | -0.259 | 77.648
10.5 | 2.298 | 0.0307 | -0.259 | 74.857
11 | 2.306 | 0.03209 | -0.259 | 71.87
11.5 | 2.308 | 0.0336 | -0.26 | 68.687
12 | 2.668 | 0.03518 | -0.26 | 75.841
12.5 | 2.722 | 0.03669 | -0.26 | 74.175
13 | 2.774 | 0.0384 | -0.261 | 72.258
13.5 | 2.827 | 0.0403 | -0.261 | 70.142
14 | 2.879 | 0.0423 | -0.261 | 68.061
14.5 | 2.93 | 0.04439 | -0.262 | 66.011
15 | 2.981 | 0.0467 | -0.262 | 63.842
15.5 | 3.026 | 0.04967 | -0.262 | 60.922
16 | 3.069 | 0.053 | -0.261 | 57.908
16.5 | 3.115 | 0.05657 | -0.261 | 55.073
17 | 3.161 | 0.06022 | -0.261 | 52.493
17.5 | 3.206 | 0.06402 | -0.26 | 50.077
18 | 3.249 | 0.06821 | -0.26 | 47.625
18.5 | 3.288 | 0.07293 | -0.259 | 45.086
19 | 3.325 | 0.07887 | -0.258 | 42.154
19.5 | 3.345 | 0.08879 | -0.255 | 37.673
20 | 3.29 | 0.11714 | -0.243 | 28.084

## 86. Re 6M Mach 0.25 (2)
BIGFOIL.COM POLAR EXPORT
fx72150b
FX 72-MS-150B |  |  |  | Cl Max: | 2.1103 | at alpha= | 8 | deg
XFOIL ncrit=9 |  |  |  | L/D Max: | 261.813 | at alpha= | 6 | deg
Re: | 6000000 |  |  | Cd Min: | 0.07792 | at alpha= | 13 | deg
Mach: | 0.25 |  |  | Cl=0 at alpha= | -99 | deg
|  |  |  | @ Cl=0.1, Cd= | 0.01056
|  |  |  | @ Cl=0.4, Cd= | 0.01056
|  |  |  | @ Cl=0.6, Cd= | 0.0080407
alpha (deg) | Cl | Cd | Cm | Cl/Cd
-6.5 | 0.4251 | 0.01056 | -0.255 | 40.2557
-6 | 0.4929 | 0.00925 | -0.2578 | 53.2865
-5.5 | 0.5585 | 0.00861 | -0.2595 | 64.8664
-5 | 0.6263 | 0.00768 | -0.2618 | 81.5495
-4.5 | 0.6903 | 0.00746 | -0.263 | 92.5335
-4 | 0.7542 | 0.00721 | -0.2643 | 104.6047
-3.5 | 0.8176 | 0.00704 | -0.2655 | 116.1364
-3 | 0.881 | 0.00688 | -0.2668 | 128.0523
-2.5 | 0.9443 | 0.00674 | -0.268 | 140.1039
-2 | 1.0077 | 0.00659 | -0.2694 | 152.9135
-1.5 | 1.0694 | 0.00659 | -0.2705 | 162.2762
-1 | 1.1307 | 0.00659 | -0.2715 | 171.5781
-0.5 | 1.1924 | 0.00658 | -0.2726 | 181.2158
0 | 1.2538 | 0.00658 | -0.2737 | 190.5471
0.5 | 1.315 | 0.00658 | -0.2749 | 199.848
1 | 1.3761 | 0.00657 | -0.2761 | 209.4521
1.5 | 1.4386 | 0.00642 | -0.2778 | 224.081
2 | 1.5004 | 0.00636 | -0.2792 | 235.9119
2.5 | 1.5603 | 0.00645 | -0.2801 | 241.907
3 | 1.6195 | 0.00656 | -0.2809 | 246.875
4 | 1.7357 | 0.00686 | -0.282 | 253.0175
4.5 | 1.7928 | 0.00704 | -0.2824 | 254.6591
5 | 1.8491 | 0.00723 | -0.2826 | 255.7538
5.5 | 1.9069 | 0.00735 | -0.2831 | 259.4422
6 | 1.9636 | 0.0075 | -0.2833 | 261.8133
6.5 | 2.0141 | 0.00786 | -0.2824 | 256.2468
7 | 2.068 | 0.00805 | -0.2821 | 256.8944
7.5 | 2.1023 | 0.00865 | -0.278 | 243.0405
8 | 2.1103 | 0.00998 | -0.2692 | 211.4529
8.5 | 2.0751 | 0.01344 | -0.2545 | 154.3973
9 | 2.0424 | 0.01806 | -0.2425 | 113.0897
9.5 | 2.0008 | 0.02432 | -0.2311 | 82.2697
10 | 1.9667 | 0.03116 | -0.2222 | 63.1162
10.5 | 1.9347 | 0.03895 | -0.2151 | 49.6714
11 | 1.9039 | 0.0475 | -0.2092 | 40.0821
12 | 1.8438 | 0.06619 | -0.2003 | 27.8562
12.5 | 1.8505 | 0.07203 | -0.1984 | 25.6907
13 | 1.8575 | 0.07792 | -0.1967 | 23.8386

## 87. Re 6M Mach 0.50 (1)
BIGFOIL.COM POLAR EXPORT
fx72150b
FX 72-MS-150B |  |  |  | Cl Max: | 3.704 | at alpha= | 20 | deg
JavaFoil+Calcfoil stall+Eppler ext transition |  |  |  | L/D Max: | 185.613 | at alpha= | 1 | deg
Re: | 6000000 |  |  | Cd Min: | 0.00735 | at alpha= | -3.5 | deg
Mach: | 0.5 |  |  | Cl=0 at alpha= | -10.8981 | deg
|  |  |  | @ Cl=0.1, Cd= | 0.063292
|  |  |  | @ Cl=0.4, Cd= | 0.046488
|  |  |  | @ Cl=0.6, Cd= | 0.038521
alpha (deg) | Cl | Cd | Cm | Cl/Cd
-20 | -0.943 | 0.1613 | -0.127 | -5.847
-19.5 | -0.894 | 0.15501 | -0.128 | -5.767
-19 | -0.844 | 0.14803 | -0.129 | -5.704
-18.5 | -0.794 | 0.14335 | -0.13 | -5.542
-18 | -0.744 | 0.14123 | -0.129 | -5.267
-17.5 | -0.692 | 0.13481 | -0.127 | -5.137
-17 | -0.641 | 0.12778 | -0.126 | -5.018
-16.5 | -0.59 | 0.11902 | -0.127 | -4.958
-16 | -0.539 | 0.11173 | -0.127 | -4.822
-15.5 | -0.487 | 0.10603 | -0.128 | -4.595
-15 | -0.435 | 0.11354 | -0.126 | -3.83
-14.5 | -0.383 | 0.10259 | -0.128 | -3.733
-14 | -0.331 | 0.09456 | -0.131 | -3.499
-13.5 | -0.278 | 0.08739 | -0.134 | -3.187
-13 | -0.226 | 0.08132 | -0.137 | -2.775
-12.5 | -0.172 | 0.07619 | -0.139 | -2.264
-12 | -0.119 | 0.07143 | -0.142 | -1.667
-11.5 | -0.065 | 0.06642 | -0.147 | -0.985
-11 | -0.011 | 0.07049 | -0.127 | -0.159
-10.5 | 0.043 | 0.06946 | -0.123 | 0.614
-10 | 0.097 | 0.06355 | -0.124 | 1.522
-9.5 | 0.151 | 0.0589 | -0.126 | 2.563
-9 | 0.206 | 0.05438 | -0.131 | 3.782
-8.5 | 0.261 | 0.05029 | -0.139 | 5.188
-8 | 0.316 | 0.04676 | -0.144 | 6.766
-7.5 | 0.369 | 0.04806 | -0.126 | 7.686
-7 | 0.424 | 0.04527 | -0.125 | 9.372
-6.5 | 0.479 | 0.04335 | -0.123 | 11.052
-6 | 0.534 | 0.04097 | -0.123 | 13.041
-5.5 | 0.59 | 0.03839 | -0.128 | 15.373
-5 | 0.645 | 0.03911 | -0.127 | 16.501
-4.5 | 0.701 | 0.03754 | -0.127 | 18.668
-4 | 0.757 | 0.03583 | -0.132 | 21.138
-3.5 | 1.006 | 0.00735 | -0.273 | 136.839
-3 | 1.076 | 0.00747 | -0.275 | 144.067
-2.5 | 1.146 | 0.00761 | -0.276 | 150.461
-2 | 1.218 | 0.00876 | -0.278 | 139.055
-1.5 | 1.287 | 0.00871 | -0.279 | 147.836
-1 | 1.356 | 0.00872 | -0.28 | 155.533
-0.5 | 1.426 | 0.00877 | -0.281 | 162.505
0 | 1.484 | 0.00889 | -0.281 | 166.921
0.5 | 1.552 | 0.00899 | -0.282 | 172.554
1 | 1.62 | 0.00873 | -0.283 | 185.613
1.5 | 1.683 | 0.01 | -0.284 | 168.283
2 | 1.75 | 0.0103 | -0.284 | 169.948
2.5 | 1.816 | 0.0106 | -0.285 | 171.339
3 | 1.882 | 0.0109 | -0.286 | 172.669
3.5 | 1.948 | 0.01124 | -0.286 | 173.254
4 | 2.013 | 0.0116 | -0.287 | 173.562
4.5 | 2.077 | 0.01198 | -0.287 | 173.482
5 | 2.131 | 0.01456 | -0.286 | 146.386
5.5 | 2.194 | 0.0152 | -0.287 | 144.299
6 | 2.256 | 0.01584 | -0.287 | 142.429
6.5 | 2.319 | 0.01652 | -0.287 | 140.367
7 | 2.38 | 0.01724 | -0.288 | 138.051
7.5 | 2.411 | 0.03313 | -0.284 | 72.759
8 | 2.331 | 0.03621 | -0.284 | 64.379
8.5 | 2.335 | 0.03854 | -0.285 | 60.574
9 | 2.311 | 0.041 | -0.285 | 56.38
9.5 | 2.243 | 0.04379 | -0.285 | 51.223
10 | 2.068 | 0.04725 | -0.285 | 43.758
10.5 | 1.359 | 0.05034 | -0.284 | 26.986
11 | 1.387 | 0.05482 | -0.284 | 25.304
11.5 | 2.876 | 0.06056 | -0.284 | 47.481
12 | 2.933 | 0.06285 | -0.285 | 46.664
12.5 | 2.985 | 0.06915 | -0.284 | 43.167
13 | 3.041 | 0.07037 | -0.284 | 43.218
13.5 | 3.092 | 0.0769 | -0.284 | 40.211
14 | 2.723 | 0.1068 | -0.149 | 25.494
14.5 | 3.202 | 0.08411 | -0.284 | 38.062
15 | 3.252 | 0.09204 | -0.283 | 35.328
15.5 | 3.31 | 0.08902 | -0.284 | 37.184
16 | 3.36 | 0.09606 | -0.283 | 34.974
16.5 | 3.414 | 0.09713 | -0.283 | 35.145
17 | 3.42 | 0.13371 | -0.277 | 25.575
17.5 | 3.515 | 0.10434 | -0.283 | 33.685
18 | 3.569 | 0.10334 | -0.283 | 34.534
18.5 | 3.615 | 0.11107 | -0.283 | 32.544
19 | 3.655 | 0.12119 | -0.281 | 30.161
19.5 | 3.702 | 0.129 | -0.281 | 28.694
20 | 3.704 | 0.16048 | -0.275 | 23.082

## 88. Re 6M Mach 0.50 (2)
BIGFOIL.COM POLAR EXPORT
fx72150b
FX 72-MS-150B |  |  |  | Cl Max: | 2.3484 | at alpha= | 8.5 | deg
XFOIL ncrit=9 |  |  |  | L/D Max: | 219.332 | at alpha= | 2 | deg
Re: | 6000000 |  |  | Cd Min: | 0.23785 | at alpha= | 20 | deg
Mach: | 0.5 |  |  | Cl=0 at alpha= | -19.9627 | deg
|  |  |  | @ Cl=0.1, Cd= | 0.17914
|  |  |  | @ Cl=0.4, Cd= | 0.10637
|  |  |  | @ Cl=0.6, Cd= | 0.064146
alpha (deg) | Cl | Cd | Cm | Cl/Cd
-20 | -0.0018 | 0.20523 | -0.1266 | -0.0087706
-19.5 | 0.0223 | 0.19876 | -0.1311 | 0.1122
-18.5 | 0.0713 | 0.18643 | -0.1402 | 0.38245
-18 | 0.0956 | 0.18016 | -0.1445 | 0.53064
-17.5 | 0.1212 | 0.17421 | -0.1489 | 0.69571
-17 | 0.1458 | 0.16783 | -0.1529 | 0.86874
-16.5 | 0.1701 | 0.16153 | -0.157 | 1.0531
-16 | 0.1942 | 0.15564 | -0.1609 | 1.2478
-15.5 | 0.2184 | 0.14956 | -0.1648 | 1.4603
-15 | 0.2415 | 0.14356 | -0.1684 | 1.6822
-14.5 | 0.265 | 0.13785 | -0.1722 | 1.9224
-14 | 0.2838 | 0.13083 | -0.1754 | 2.1692
-13.5 | 0.3106 | 0.12609 | -0.179 | 2.4633
-13 | 0.3361 | 0.12128 | -0.1823 | 2.7713
-12.5 | 0.3599 | 0.11582 | -0.1854 | 3.1074
-12 | 0.3829 | 0.11055 | -0.1883 | 3.4636
-11.5 | 0.4048 | 0.10519 | -0.1911 | 3.8483
-11 | 0.4273 | 0.10015 | -0.1938 | 4.2666
-10.5 | 0.448 | 0.09513 | -0.1961 | 4.7093
-10 | 0.4699 | 0.09022 | -0.1986 | 5.2084
-9.5 | 0.4891 | 0.08489 | -0.2009 | 5.7616
-9 | 0.5144 | 0.08106 | -0.203 | 6.3459
-8.5 | 0.5356 | 0.07665 | -0.2048 | 6.9876
-8 | 0.5601 | 0.07277 | -0.2067 | 7.6969
-7.5 | 0.5814 | 0.06828 | -0.2084 | 8.5149
-7 | 0.6007 | 0.06399 | -0.2098 | 9.3874
-6.5 | 0.6192 | 0.06 | -0.2107 | 10.32
-6 | 0.6168 | 0.05428 | -0.2106 | 11.3633
-5.5 | 0.6263 | 0.05131 | -0.2088 | 12.2062
-5 | 0.6457 | 0.04767 | -0.2105 | 13.5452
-4.5 | 0.67 | 0.0426 | -0.2156 | 15.7277
-4 | 0.7099 | 0.03676 | -0.2248 | 19.3118
-3.5 | 0.8183 | 0.02278 | -0.2622 | 35.9219
-3 | 0.9873 | 0.00861 | -0.298 | 114.669
-2.5 | 1.0683 | 0.00793 | -0.3006 | 134.7163
-2 | 1.145 | 0.00765 | -0.3023 | 149.6732
-1.5 | 1.2199 | 0.00749 | -0.3038 | 162.8705
-0.5 | 1.3623 | 0.00757 | -0.3055 | 179.9604
0 | 1.4328 | 0.00762 | -0.3064 | 188.0315
0.5 | 1.5024 | 0.00771 | -0.3071 | 194.8638
1 | 1.5713 | 0.00779 | -0.3078 | 201.7073
1.5 | 1.6406 | 0.00782 | -0.3087 | 209.7954
2 | 1.7086 | 0.00779 | -0.3094 | 219.3325
2.5 | 1.7633 | 0.00807 | -0.3072 | 218.5006
3 | 1.8164 | 0.00849 | -0.3046 | 213.9458
3.5 | 1.8721 | 0.0089 | -0.3026 | 210.3483
4 | 1.9293 | 0.00935 | -0.3009 | 206.3422
4.5 | 1.9859 | 0.00987 | -0.299 | 201.2057
5 | 2.0419 | 0.01049 | -0.297 | 194.652
5.5 | 2.0961 | 0.01126 | -0.2947 | 186.1545
6 | 2.1472 | 0.01224 | -0.292 | 175.4248
6.5 | 2.1903 | 0.01365 | -0.2882 | 160.4615
7 | 2.2486 | 0.01453 | -0.2864 | 154.7557
7.5 | 2.301 | 0.01573 | -0.2837 | 146.281
8 | 2.3433 | 0.01746 | -0.2798 | 134.2096
8.5 | 2.3484 | 0.02109 | -0.2716 | 111.3514
9 | 2.3348 | 0.02609 | -0.2621 | 89.4902
9.5 | 2.246 | 0.03672 | -0.2475 | 61.1656
10.5 | 2.0992 | 0.06012 | -0.2276 | 34.9168
11 | 2.0264 | 0.07357 | -0.2206 | 27.5438
11.5 | 1.9577 | 0.08771 | -0.2154 | 22.3201
12 | 1.8972 | 0.10195 | -0.212 | 18.6091
13 | 1.8303 | 0.12621 | -0.2096 | 14.502
14 | 1.8566 | 0.13992 | -0.2092 | 13.269
14.5 | 1.8734 | 0.14623 | -0.209 | 12.8113
15 | 1.8923 | 0.15232 | -0.2089 | 12.4232
15.5 | 1.9117 | 0.15834 | -0.209 | 12.0734
16 | 1.9254 | 0.16514 | -0.2095 | 11.6592
16.5 | 1.9381 | 0.17222 | -0.2104 | 11.2536
17 | 1.9512 | 0.17935 | -0.2116 | 10.8793
17.5 | 1.9602 | 0.18714 | -0.2134 | 10.4745
18 | 1.9632 | 0.19596 | -0.2161 | 10.0184
18.5 | 1.9626 | 0.20551 | -0.2197 | 9.5499
19 | 1.9589 | 0.2157 | -0.2241 | 9.0816
19.5 | 1.9521 | 0.22648 | -0.2293 | 8.6193
20 | 1.9441 | 0.23785 | -0.2353 | 8.1736

## 89. Re 7M Mach 0.00 (1)
BIGFOIL.COM POLAR EXPORT
fx72150b
FX 72-MS-150B |  |  |  | Cl Max: | 3.346 | at alpha= | 20 | deg
JavaFoil+Calcfoil stall+Eppler ext transition |  |  |  | L/D Max: | 304.265 | at alpha= | 1 | deg
Re: | 7000000 |  |  | Cd Min: | 0.00455 | at alpha= | -5.5 | deg
Mach: | 0 |  |  | Cl=0 at alpha= | -10.8936 | deg
|  |  |  | @ Cl=0.1, Cd= | 0.057612
|  |  |  | @ Cl=0.4, Cd= | 0.031984
|  |  |  | @ Cl=0.6, Cd= | 0.0052265
alpha (deg) | Cl | Cd | Cm | Cl/Cd
-20 | -0.815 | 0.17174 | -0.106 | -4.745
-19.5 | -0.772 | 0.16504 | -0.106 | -4.68
-19 | -0.729 | 0.15902 | -0.106 | -4.586
-18.5 | -0.686 | 0.15296 | -0.107 | -4.486
-18 | -0.642 | 0.13948 | -0.106 | -4.606
-17.5 | -0.599 | 0.13421 | -0.106 | -4.461
-17 | -0.555 | 0.13045 | -0.107 | -4.253
-16.5 | -0.51 | 0.12395 | -0.106 | -4.117
-16 | -0.466 | 0.1187 | -0.106 | -3.925
-15.5 | -0.421 | 0.10924 | -0.106 | -3.854
-15 | -0.376 | 0.10577 | -0.105 | -3.555
-14.5 | -0.331 | 0.10058 | -0.104 | -3.289
-14 | -0.286 | 0.09573 | -0.104 | -2.982
-13.5 | -0.24 | 0.08857 | -0.104 | -2.71
-13 | -0.194 | 0.08319 | -0.106 | -2.337
-12.5 | -0.149 | 0.07891 | -0.107 | -1.883
-12 | -0.102 | 0.07535 | -0.106 | -1.359
-11.5 | -0.056 | 0.07164 | -0.107 | -0.784
-11 | -0.01 | 0.06554 | -0.111 | -0.148
-10.5 | 0.037 | 0.06259 | -0.11 | 0.591
-10 | 0.084 | 0.05862 | -0.114 | 1.432
-9.5 | 0.131 | 0.05566 | -0.115 | 2.354
-9 | 0.178 | 0.05281 | -0.116 | 3.375
-8.5 | 0.226 | 0.05023 | -0.115 | 4.49
-8 | 0.273 | 0.04713 | -0.12 | 5.801
-7.5 | 0.322 | 0.04386 | -0.126 | 7.338
-7 | 0.372 | 0.03952 | -0.138 | 9.418
-6.5 | 0.477 | 0.01126 | -0.211 | 42.393
-6 | 0.573 | 0.00578 | -0.232 | 99.206
-5.5 | 0.633 | 0.00455 | -0.234 | 139.119
-5 | 0.693 | 0.0046 | -0.235 | 150.626
-4.5 | 0.753 | 0.00459 | -0.236 | 163.86
-4 | 0.813 | 0.00462 | -0.237 | 176.071
-3.5 | 0.874 | 0.00572 | -0.239 | 152.739
-3 | 0.934 | 0.00577 | -0.24 | 161.901
-2.5 | 0.994 | 0.00565 | -0.241 | 175.968
-2 | 1.054 | 0.00556 | -0.242 | 189.696
-1.5 | 1.115 | 0.00549 | -0.243 | 203.03
-1 | 1.175 | 0.00526 | -0.244 | 223.475
-0.5 | 1.235 | 0.00504 | -0.244 | 245.2
0 | 1.292 | 0.00502 | -0.245 | 257.43
0.5 | 1.352 | 0.00471 | -0.246 | 287.057
1 | 1.412 | 0.00464 | -0.247 | 304.265
1.5 | 1.47 | 0.00515 | -0.248 | 285.2
2 | 1.529 | 0.00524 | -0.248 | 291.61
2.5 | 1.589 | 0.00784 | -0.249 | 202.519
3 | 1.648 | 0.00798 | -0.25 | 206.59
3.5 | 1.707 | 0.00815 | -0.251 | 209.44
4 | 1.765 | 0.00831 | -0.252 | 212.349
4.5 | 1.823 | 0.00849 | -0.252 | 214.904
5 | 1.877 | 0.00989 | -0.252 | 189.789
5.5 | 1.934 | 0.01018 | -0.253 | 189.974
6 | 1.991 | 0.01046 | -0.254 | 190.344
6.5 | 2.047 | 0.01075 | -0.254 | 190.421
7 | 2.103 | 0.01105 | -0.255 | 190.249
7.5 | 2.151 | 0.01276 | -0.254 | 168.55
8 | 2.123 | 0.0207 | -0.251 | 102.554
8.5 | 2.159 | 0.02249 | -0.251 | 96.02
9 | 2.194 | 0.02356 | -0.252 | 93.088
9.5 | 2.225 | 0.0246 | -0.252 | 90.445
10 | 2.252 | 0.02585 | -0.252 | 87.133
10.5 | 2.276 | 0.02668 | -0.252 | 85.29
11 | 2.295 | 0.02783 | -0.253 | 82.478
11.5 | 2.311 | 0.02904 | -0.253 | 79.572
12 | 2.595 | 0.03033 | -0.253 | 85.546
12.5 | 2.645 | 0.03167 | -0.253 | 83.519
13 | 2.696 | 0.03291 | -0.254 | 81.903
13.5 | 2.746 | 0.03437 | -0.254 | 79.877
14 | 2.796 | 0.03593 | -0.254 | 77.823
14.5 | 2.847 | 0.03749 | -0.254 | 75.935
15 | 2.897 | 0.0391 | -0.255 | 74.073
15.5 | 2.946 | 0.04088 | -0.255 | 72.058
16 | 2.994 | 0.04272 | -0.255 | 70.089
16.5 | 3.043 | 0.04459 | -0.255 | 68.238
17 | 3.091 | 0.04662 | -0.256 | 66.287
17.5 | 3.135 | 0.04928 | -0.255 | 63.62
18 | 3.176 | 0.0521 | -0.255 | 60.957
18.5 | 3.217 | 0.05506 | -0.254 | 58.43
19 | 3.261 | 0.05793 | -0.254 | 56.288
19.5 | 3.304 | 0.06111 | -0.254 | 54.065
20 | 3.346 | 0.06424 | -0.254 | 52.085

## 90. Re 7M Mach 0.00 (2)
BIGFOIL.COM POLAR EXPORT
fx72150b
FX 72-MS-150B |  |  |  | Cl Max: | 2.0191 | at alpha= | 20 | deg
XFOIL ncrit=9 |  |  |  | L/D Max: | 274.978 | at alpha= | 5.5 | deg
Re: | 7000000 |  |  | Cd Min: | 0.13387 | at alpha= | 20 | deg
Mach: | 0 |  |  | Cl=0 at alpha= | -10.0685 | deg
|  |  |  | @ Cl=0.1, Cd= | 0.0097938
|  |  |  | @ Cl=0.4, Cd= | 0.0079641
|  |  |  | @ Cl=0.6, Cd= | 0.006951
alpha (deg) | Cl | Cd | Cm | Cl/Cd
-12.5 | -0.2918 | 0.0226 | -0.2113 | -12.9115
-12 | -0.2308 | 0.01686 | -0.2262 | -13.6892
-11.5 | -0.1721 | 0.01447 | -0.2313 | -11.8936
-11 | -0.1124 | 0.01303 | -0.2345 | -8.6262
-10.5 | -0.0523 | 0.01184 | -0.2371 | -4.4172
-10 | 0.0083 | 0.01088 | -0.2393 | 0.76287
-9.5 | 0.0686 | 0.01013 | -0.2411 | 6.772
-9 | 0.1293 | 0.00948 | -0.2429 | 13.6392
-8.5 | 0.1894 | 0.00899 | -0.2444 | 21.0679
-8 | 0.2498 | 0.00861 | -0.2457 | 29.0128
-7.5 | 0.3096 | 0.00834 | -0.2469 | 37.1223
-7 | 0.3697 | 0.00806 | -0.2482 | 45.8685
-6.5 | 0.4297 | 0.00787 | -0.2493 | 54.5997
-6 | 0.4905 | 0.00746 | -0.2508 | 65.7507
-5.5 | 0.5513 | 0.00712 | -0.2523 | 77.4298
-5 | 0.6118 | 0.00691 | -0.2535 | 88.5384
-4.5 | 0.6721 | 0.00674 | -0.2548 | 99.7181
-4 | 0.7323 | 0.00659 | -0.256 | 111.1229
-3.5 | 0.792 | 0.00649 | -0.2572 | 122.0339
-3 | 0.8516 | 0.00641 | -0.2583 | 132.8549
-2.5 | 0.9116 | 0.00632 | -0.2595 | 144.2405
-2 | 0.9716 | 0.00621 | -0.2608 | 156.4573
-1.5 | 1.0306 | 0.0062 | -0.2618 | 166.2258
-1 | 1.0891 | 0.00621 | -0.2628 | 175.3784
-0.5 | 1.1479 | 0.0062 | -0.2639 | 185.1452
0 | 1.2067 | 0.00619 | -0.265 | 194.9435
0.5 | 1.2655 | 0.00616 | -0.2661 | 205.4383
1 | 1.3241 | 0.00613 | -0.2673 | 216.0033
1.5 | 1.3836 | 0.00599 | -0.2689 | 230.985
2 | 1.4426 | 0.0059 | -0.2703 | 244.5085
2.5 | 1.5 | 0.00597 | -0.2713 | 251.2563
3 | 1.5567 | 0.00606 | -0.2721 | 256.8812
3.5 | 1.6131 | 0.00616 | -0.2729 | 261.8669
4 | 1.6687 | 0.00629 | -0.2737 | 265.2941
4.5 | 1.7238 | 0.00644 | -0.2743 | 267.6708
5 | 1.7786 | 0.00658 | -0.2749 | 270.304
5.5 | 1.8341 | 0.00667 | -0.2757 | 274.9775
6 | 1.8864 | 0.00691 | -0.2759 | 272.9957
6.5 | 1.9392 | 0.00709 | -0.2763 | 273.512
7 | 1.986 | 0.00754 | -0.2755 | 263.3952
7.5 | 2.0155 | 0.00866 | -0.2715 | 232.7367
8 | 2.0012 | 0.01064 | -0.259 | 188.0827
8.5 | 1.9798 | 0.01341 | -0.2467 | 147.6361
9 | 1.9532 | 0.01741 | -0.2355 | 112.1884
9.5 | 1.9371 | 0.02171 | -0.2271 | 89.2262
10 | 1.9181 | 0.02686 | -0.2194 | 71.411
10.5 | 1.9 | 0.03269 | -0.2129 | 58.1217
11 | 1.8844 | 0.03906 | -0.2076 | 48.2437
12 | 1.8807 | 0.05012 | -0.2009 | 37.5239
12.5 | 1.8901 | 0.05488 | -0.1987 | 34.4406
13 | 1.892 | 0.06067 | -0.1964 | 31.1851
13.5 | 1.8966 | 0.06631 | -0.1945 | 28.602
14 | 1.9079 | 0.0712 | -0.1931 | 26.7963
14.5 | 1.917 | 0.07644 | -0.1918 | 25.0785
15 | 1.9251 | 0.08193 | -0.1907 | 23.4969
15.5 | 1.9351 | 0.08716 | -0.1897 | 22.2017
16 | 1.9485 | 0.09184 | -0.189 | 21.2162
16.5 | 1.9569 | 0.09734 | -0.1883 | 20.1038
17 | 1.9647 | 0.10291 | -0.1877 | 19.0914
17.5 | 1.9753 | 0.10793 | -0.1873 | 18.3017
18 | 1.9797 | 0.11393 | -0.187 | 17.3765
18.5 | 1.99 | 0.11897 | -0.1869 | 16.7269
19 | 2.0008 | 0.12387 | -0.1869 | 16.1524
19.5 | 2.0077 | 0.12926 | -0.1871 | 15.5323
20 | 2.0191 | 0.13387 | -0.1874 | 15.0825

## 91. Re 7M Mach 0.10 (1)
BIGFOIL.COM POLAR EXPORT
fx72150b
FX 72-MS-150B |  |  |  | Cl Max: | 3.359 | at alpha= | 20 | deg
JavaFoil+Calcfoil stall+Eppler ext transition |  |  |  | L/D Max: | 304.382 | at alpha= | 1 | deg
Re: | 7000000 |  |  | Cd Min: | 0.00459 | at alpha= | -5.5 | deg
Mach: | 0.1 |  |  | Cl=0 at alpha= | -10.8936 | deg
|  |  |  | @ Cl=0.1, Cd= | 0.05828
|  |  |  | @ Cl=0.4, Cd= | 0.036645
|  |  |  | @ Cl=0.6, Cd= | 0.005328
alpha (deg) | Cl | Cd | Cm | Cl/Cd
-20 | -0.819 | 0.15964 | -0.107 | -5.132
-19.5 | -0.776 | 0.15369 | -0.107 | -5.052
-19 | -0.733 | 0.14841 | -0.108 | -4.941
-18.5 | -0.69 | 0.14327 | -0.107 | -4.814
-18 | -0.646 | 0.13465 | -0.107 | -4.796
-17.5 | -0.602 | 0.12969 | -0.108 | -4.641
-17 | -0.558 | 0.12469 | -0.108 | -4.472
-16.5 | -0.513 | 0.12002 | -0.108 | -4.275
-16 | -0.468 | 0.11448 | -0.108 | -4.091
-15.5 | -0.423 | 0.10728 | -0.107 | -3.946
-15 | -0.378 | 0.10341 | -0.106 | -3.656
-14.5 | -0.333 | 0.09931 | -0.105 | -3.349
-14 | -0.287 | 0.09456 | -0.105 | -3.035
-13.5 | -0.241 | 0.08817 | -0.105 | -2.736
-13 | -0.195 | 0.0835 | -0.106 | -2.34
-12.5 | -0.149 | 0.07901 | -0.106 | -1.889
-12 | -0.103 | 0.07549 | -0.107 | -1.363
-11.5 | -0.056 | 0.07147 | -0.107 | -0.789
-11 | -0.01 | 0.06619 | -0.108 | -0.147
-10.5 | 0.037 | 0.06275 | -0.109 | 0.592
-10 | 0.084 | 0.05946 | -0.11 | 1.416
-9.5 | 0.132 | 0.05592 | -0.115 | 2.354
-9 | 0.179 | 0.05328 | -0.114 | 3.358
-8.5 | 0.227 | 0.05042 | -0.115 | 4.494
-8 | 0.274 | 0.04773 | -0.116 | 5.748
-7.5 | 0.323 | 0.04422 | -0.125 | 7.31
-7 | 0.372 | 0.04106 | -0.13 | 9.065
-6.5 | 0.432 | 0.0316 | -0.164 | 13.688
-6 | 0.576 | 0.00582 | -0.234 | 98.987
-5.5 | 0.636 | 0.00459 | -0.235 | 138.686
-5 | 0.696 | 0.00461 | -0.236 | 150.881
-4.5 | 0.756 | 0.00462 | -0.237 | 163.734
-4 | 0.817 | 0.00464 | -0.238 | 175.945
-3.5 | 0.879 | 0.00577 | -0.24 | 152.31
-3 | 0.939 | 0.0059 | -0.241 | 159.121
-2.5 | 0.999 | 0.00579 | -0.242 | 172.68
-2 | 1.06 | 0.0057 | -0.243 | 185.86
-1.5 | 1.12 | 0.00564 | -0.244 | 198.495
-1 | 1.181 | 0.0053 | -0.245 | 222.965
-0.5 | 1.241 | 0.00505 | -0.245 | 245.678
0 | 1.299 | 0.00504 | -0.246 | 257.87
0.5 | 1.359 | 0.00473 | -0.247 | 287.453
1 | 1.419 | 0.00466 | -0.248 | 304.382
1.5 | 1.477 | 0.00519 | -0.249 | 284.705
2 | 1.537 | 0.00776 | -0.25 | 197.995
2.5 | 1.596 | 0.00791 | -0.251 | 201.845
3 | 1.656 | 0.00805 | -0.251 | 205.738
3.5 | 1.715 | 0.00822 | -0.252 | 208.639
4 | 1.774 | 0.00839 | -0.253 | 211.3
4.5 | 1.832 | 0.00856 | -0.254 | 213.963
5 | 1.886 | 0.00999 | -0.254 | 188.653
5.5 | 1.943 | 0.01029 | -0.254 | 188.808
6 | 2 | 0.01058 | -0.255 | 189.011
6.5 | 2.056 | 0.01087 | -0.255 | 189.113
7 | 2.112 | 0.01118 | -0.256 | 188.889
7.5 | 2.161 | 0.01293 | -0.255 | 167.086
8 | 2.131 | 0.02101 | -0.252 | 101.432
8.5 | 2.167 | 0.02284 | -0.252 | 94.88
9 | 2.201 | 0.02394 | -0.253 | 91.934
9.5 | 2.231 | 0.025 | -0.253 | 89.261
10 | 2.258 | 0.02627 | -0.253 | 85.947
10.5 | 2.281 | 0.02714 | -0.254 | 84.016
11 | 2.299 | 0.02832 | -0.254 | 81.159
11.5 | 2.312 | 0.02955 | -0.254 | 78.245
12 | 2.606 | 0.03092 | -0.254 | 84.3
12.5 | 2.657 | 0.03233 | -0.255 | 82.196
13 | 2.708 | 0.03355 | -0.255 | 80.702
13.5 | 2.758 | 0.03505 | -0.255 | 78.708
14 | 2.809 | 0.03663 | -0.255 | 76.689
14.5 | 2.86 | 0.03822 | -0.256 | 74.832
15 | 2.91 | 0.03994 | -0.256 | 72.857
15.5 | 2.959 | 0.04169 | -0.256 | 70.982
16 | 3.008 | 0.04367 | -0.256 | 68.885
16.5 | 3.057 | 0.04579 | -0.256 | 66.749
17 | 3.104 | 0.04821 | -0.257 | 64.386
17.5 | 3.146 | 0.05115 | -0.256 | 61.496
18 | 3.187 | 0.05419 | -0.256 | 58.809
18.5 | 3.23 | 0.05713 | -0.255 | 56.541
19 | 3.274 | 0.06031 | -0.255 | 54.285
19.5 | 3.317 | 0.06516 | -0.255 | 50.902
20 | 3.359 | 0.06848 | -0.255 | 49.046

## 92. Re 7M Mach 0.10 (2)
BIGFOIL.COM POLAR EXPORT
fx72150b
FX 72-MS-150B |  |  |  | Cl Max: | 2.011 | at alpha= | 8 | deg
XFOIL ncrit=9 |  |  |  | L/D Max: | 274.777 | at alpha= | 5.5 | deg
Re: | 7000000 |  |  | Cd Min: | 0.04067 | at alpha= | 11 | deg
Mach: | 0.1 |  |  | Cl=0 at alpha= | -10.0105 | deg
|  |  |  | @ Cl=0.1, Cd= | 0.010467
|  |  |  | @ Cl=0.4, Cd= | 0.008066
|  |  |  | @ Cl=0.6, Cd= | 0.0070152
alpha (deg) | Cl | Cd | Cm | Cl/Cd
-11 | -0.1225 | 0.01699 | -0.2294 | -7.2101
-10.5 | -0.0608 | 0.01396 | -0.2356 | -4.3553
-10 | 0.0013 | 0.01222 | -0.2392 | 0.10638
-9.5 | 0.0631 | 0.01102 | -0.2417 | 5.726
-9 | 0.1251 | 0.01009 | -0.2438 | 12.3984
-8.5 | 0.1865 | 0.00939 | -0.2456 | 19.8616
-8 | 0.248 | 0.00888 | -0.2471 | 27.9279
-7 | 0.3699 | 0.00818 | -0.2496 | 45.22
-6.5 | 0.4306 | 0.00795 | -0.2508 | 54.1635
-6 | 0.4908 | 0.0078 | -0.2518 | 62.9231
-5.5 | 0.5535 | 0.00719 | -0.2537 | 76.9819
-5 | 0.6147 | 0.00696 | -0.255 | 88.319
-4.5 | 0.6755 | 0.00679 | -0.2562 | 99.4845
-4 | 0.7362 | 0.00663 | -0.2574 | 111.0407
-3.5 | 0.7965 | 0.00653 | -0.2586 | 121.9755
-3 | 0.8567 | 0.00643 | -0.2597 | 133.2348
-2.5 | 0.9171 | 0.00634 | -0.2609 | 144.653
-2 | 0.9776 | 0.00623 | -0.2622 | 156.9181
-1.5 | 1.037 | 0.00623 | -0.2632 | 166.4526
-1 | 1.0959 | 0.00624 | -0.2642 | 175.625
-0.5 | 1.1552 | 0.00622 | -0.2653 | 185.7235
0 | 1.2144 | 0.00622 | -0.2664 | 195.2412
0.5 | 1.2735 | 0.0062 | -0.2676 | 205.4032
1 | 1.3324 | 0.00618 | -0.2687 | 215.5987
1.5 | 1.3924 | 0.00604 | -0.2703 | 230.5298
2 | 1.4521 | 0.00594 | -0.2718 | 244.4613
2.5 | 1.5098 | 0.00601 | -0.2728 | 251.2146
3 | 1.5669 | 0.0061 | -0.2736 | 256.8689
3.5 | 1.6236 | 0.00621 | -0.2744 | 261.4493
4 | 1.6797 | 0.00635 | -0.2751 | 264.5197
4.5 | 1.7351 | 0.0065 | -0.2757 | 266.9385
5 | 1.7906 | 0.00663 | -0.2763 | 270.0754
5.5 | 1.8465 | 0.00672 | -0.2771 | 274.7768
6 | 1.8992 | 0.00696 | -0.2773 | 272.8736
6.5 | 1.9523 | 0.00715 | -0.2776 | 273.049
7 | 2.0001 | 0.00757 | -0.2769 | 264.214
8 | 2.011 | 0.01074 | -0.2594 | 187.2439
8.5 | 1.9898 | 0.01359 | -0.2472 | 146.4165
9.5 | 1.9442 | 0.02226 | -0.2274 | 87.3405
10 | 1.9243 | 0.02758 | -0.2197 | 69.7716
10.5 | 1.903 | 0.03382 | -0.213 | 56.2685
11 | 1.884 | 0.04067 | -0.2075 | 46.3241

## 93. Re 7M Mach 0.25 (1)
BIGFOIL.COM POLAR EXPORT
fx72150b
FX 72-MS-150B |  |  |  | Cl Max: | 3.353 | at alpha= | 19.5 | deg
JavaFoil+Calcfoil stall+Eppler ext transition |  |  |  | L/D Max: | 305.408 | at alpha= | 1 | deg
Re: | 7000000 |  |  | Cd Min: | 0.00472 | at alpha= | -5 | deg
Mach: | 0.25 |  |  | Cl=0 at alpha= | -10.8958 | deg
|  |  |  | @ Cl=0.1, Cd= | 0.059557
|  |  |  | @ Cl=0.4, Cd= | 0.041963
|  |  |  | @ Cl=0.6, Cd= | 0.015274
alpha (deg) | Cl | Cd | Cm | Cl/Cd
-20 | -0.841 | 0.1617 | -0.107 | -5.201
-19.5 | -0.797 | 0.15347 | -0.108 | -5.194
-19 | -0.753 | 0.14699 | -0.108 | -5.121
-18.5 | -0.708 | 0.14043 | -0.11 | -5.045
-18 | -0.664 | 0.13468 | -0.11 | -4.928
-17.5 | -0.619 | 0.12856 | -0.111 | -4.812
-17 | -0.573 | 0.12256 | -0.111 | -4.676
-16.5 | -0.527 | 0.1169 | -0.112 | -4.512
-16 | -0.482 | 0.1092 | -0.115 | -4.415
-15.5 | -0.436 | 0.10466 | -0.116 | -4.166
-15 | -0.389 | 0.09945 | -0.115 | -3.915
-14.5 | -0.343 | 0.09513 | -0.115 | -3.602
-14 | -0.296 | 0.09095 | -0.115 | -3.251
-13.5 | -0.248 | 0.08686 | -0.114 | -2.861
-13 | -0.201 | 0.08186 | -0.115 | -2.457
-12.5 | -0.154 | 0.07815 | -0.114 | -1.965
-12 | -0.106 | 0.07533 | -0.11 | -1.404
-11.5 | -0.058 | 0.07101 | -0.11 | -0.816
-11 | -0.01 | 0.06746 | -0.109 | -0.148
-10.5 | 0.038 | 0.06391 | -0.11 | 0.597
-10 | 0.086 | 0.06048 | -0.111 | 1.43
-9.5 | 0.135 | 0.05725 | -0.112 | 2.358
-9 | 0.184 | 0.05414 | -0.113 | 3.393
-8.5 | 0.233 | 0.05121 | -0.114 | 4.54
-8 | 0.281 | 0.04851 | -0.114 | 5.803
-7.5 | 0.331 | 0.04601 | -0.115 | 7.185
-7 | 0.38 | 0.04323 | -0.119 | 8.794
-6.5 | 0.431 | 0.04 | -0.129 | 10.78
-6 | 0.486 | 0.03546 | -0.147 | 13.693
-5.5 | 0.653 | 0.00589 | -0.241 | 110.98
-5 | 0.715 | 0.00472 | -0.242 | 151.403
-4.5 | 0.777 | 0.00475 | -0.244 | 163.487
-4 | 0.839 | 0.0048 | -0.245 | 174.708
-3.5 | 0.903 | 0.00604 | -0.246 | 149.453
-3 | 0.965 | 0.00549 | -0.247 | 175.665
-2.5 | 1.027 | 0.00536 | -0.248 | 191.648
-2 | 1.089 | 0.00526 | -0.249 | 206.872
-1.5 | 1.151 | 0.0052 | -0.25 | 221.195
-1 | 1.213 | 0.00517 | -0.251 | 234.727
-0.5 | 1.275 | 0.00515 | -0.252 | 247.747
0 | 1.333 | 0.00514 | -0.253 | 259.418
0.5 | 1.395 | 0.00514 | -0.254 | 271.176
1 | 1.457 | 0.00477 | -0.255 | 305.408
1.5 | 1.517 | 0.00794 | -0.255 | 191.073
2 | 1.578 | 0.0081 | -0.256 | 194.727
2.5 | 1.639 | 0.00828 | -0.257 | 197.841
3 | 1.699 | 0.00844 | -0.258 | 201.264
3.5 | 1.759 | 0.00864 | -0.259 | 203.684
4 | 1.82 | 0.00883 | -0.259 | 206.035
4.5 | 1.879 | 0.00903 | -0.26 | 208.176
5 | 1.933 | 0.01062 | -0.26 | 182.123
5.5 | 1.991 | 0.01099 | -0.261 | 181.219
6 | 2.049 | 0.01128 | -0.261 | 181.725
6.5 | 2.107 | 0.01161 | -0.262 | 181.496
7 | 2.157 | 0.01337 | -0.261 | 161.326
7.5 | 2.213 | 0.01394 | -0.261 | 158.717
8 | 2.174 | 0.02285 | -0.258 | 95.152
8.5 | 2.208 | 0.02485 | -0.258 | 88.826
9 | 2.238 | 0.02611 | -0.259 | 85.736
9.5 | 2.264 | 0.02736 | -0.259 | 82.766
10 | 2.285 | 0.02874 | -0.259 | 79.521
10.5 | 2.3 | 0.02984 | -0.26 | 77.087
11 | 2.309 | 0.03122 | -0.26 | 73.961
11.5 | 2.31 | 0.03273 | -0.26 | 70.598
12 | 2.67 | 0.03434 | -0.26 | 77.748
12.5 | 2.723 | 0.03592 | -0.261 | 75.818
13 | 2.776 | 0.03742 | -0.261 | 74.184
13.5 | 2.829 | 0.03927 | -0.261 | 72.034
14 | 2.881 | 0.04121 | -0.262 | 69.898
14.5 | 2.932 | 0.04323 | -0.262 | 67.826
15 | 2.983 | 0.04545 | -0.262 | 65.638
15.5 | 3.032 | 0.04814 | -0.262 | 62.992
16 | 3.075 | 0.05157 | -0.262 | 59.63
16.5 | 3.118 | 0.05507 | -0.261 | 56.622
17 | 3.164 | 0.05861 | -0.261 | 53.986
17.5 | 3.209 | 0.06237 | -0.261 | 51.454
18 | 3.253 | 0.06637 | -0.26 | 49.013
18.5 | 3.294 | 0.07062 | -0.26 | 46.64
19 | 3.328 | 0.07674 | -0.258 | 43.375
19.5 | 3.353 | 0.08585 | -0.256 | 39.055
20 | 3.343 | 0.10288 | -0.25 | 32.491

## 94. Re 7M Mach 0.25 (2)
BIGFOIL.COM POLAR EXPORT
fx72150b
FX 72-MS-150B |  |  |  | Cl Max: | 2.0955 | at alpha= | 7.5 | deg
XFOIL ncrit=9 |  |  |  | L/D Max: | 271.518 | at alpha= | 5.5 | deg
Re: | 7000000 |  |  | Cd Min: | 0.05821 | at alpha= | 11.5 | deg
Mach: | 0.25 |  |  | Cl=0 at alpha= | -99 | deg
|  |  |  | @ Cl=0.1, Cd= | 0.01049
|  |  |  | @ Cl=0.4, Cd= | 0.0097461
|  |  |  | @ Cl=0.6, Cd= | 0.0076088
alpha (deg) | Cl | Cd | Cm | Cl/Cd
-7 | 0.3635 | 0.01049 | -0.2549 | 34.652
-6.5 | 0.4317 | 0.0091 | -0.2577 | 47.4396
-6 | 0.4978 | 0.00842 | -0.2594 | 59.1211
-5.5 | 0.5631 | 0.00798 | -0.2607 | 70.5639
-5 | 0.6297 | 0.00731 | -0.2627 | 86.1423
-4.5 | 0.6935 | 0.0071 | -0.2638 | 97.6761
-4 | 0.7571 | 0.00692 | -0.265 | 109.4075
-3.5 | 0.8209 | 0.00674 | -0.2662 | 121.7953
-3 | 0.8846 | 0.00658 | -0.2675 | 134.4377
-2.5 | 0.9476 | 0.00648 | -0.2687 | 146.2346
-2 | 1.0101 | 0.00641 | -0.2699 | 157.5819
-1.5 | 1.0718 | 0.00642 | -0.271 | 166.947
-1 | 1.134 | 0.00637 | -0.2722 | 178.022
-0.5 | 1.1956 | 0.00637 | -0.2733 | 187.6923
0 | 1.2566 | 0.0064 | -0.2743 | 196.3438
0.5 | 1.3174 | 0.00644 | -0.2754 | 204.5652
1 | 1.3788 | 0.00642 | -0.2766 | 214.7664
1.5 | 1.4422 | 0.00624 | -0.2784 | 231.1218
2 | 1.5046 | 0.00613 | -0.28 | 245.4486
2.5 | 1.5643 | 0.00623 | -0.2809 | 251.0915
3 | 1.6232 | 0.00637 | -0.2816 | 254.8195
3.5 | 1.6815 | 0.00652 | -0.2822 | 257.8988
4.5 | 1.7976 | 0.00682 | -0.2833 | 263.5777
5 | 1.8562 | 0.00693 | -0.2839 | 267.8499
5.5 | 1.9142 | 0.00705 | -0.2845 | 271.5177
6 | 1.9687 | 0.0073 | -0.2843 | 269.6849
6.5 | 2.0232 | 0.00753 | -0.2842 | 268.6853
7 | 2.0723 | 0.00792 | -0.283 | 261.654
7.5 | 2.0955 | 0.00882 | -0.2768 | 237.585
8.5 | 2.0542 | 0.01437 | -0.2515 | 142.9506
9 | 2.0216 | 0.01924 | -0.2399 | 105.0728
10.5 | 1.9218 | 0.0401 | -0.2141 | 47.9252
11 | 1.893 | 0.04855 | -0.2085 | 38.9907
11.5 | 1.8595 | 0.05821 | -0.2035 | 31.9447

## 95. Re 7M Mach 0.50 (1)
BIGFOIL.COM POLAR EXPORT
fx72150b
FX 72-MS-150B |  |  |  | Cl Max: | 3.675 | at alpha= | 19.5 | deg
JavaFoil+Calcfoil stall+Eppler ext transition |  |  |  | L/D Max: | 178.419 | at alpha= | 4 | deg
Re: | 7000000 |  |  | Cd Min: | 0.00717 | at alpha= | -3.5 | deg
Mach: | 0.5 |  |  | Cl=0 at alpha= | -10.8981 | deg
|  |  |  | @ Cl=0.1, Cd= | 0.063043
|  |  |  | @ Cl=0.4, Cd= | 0.046113
|  |  |  | @ Cl=0.6, Cd= | 0.037827
alpha (deg) | Cl | Cd | Cm | Cl/Cd
-20 | -0.943 | 0.15713 | -0.127 | -6.003
-19.5 | -0.894 | 0.15102 | -0.129 | -5.921
-19 | -0.845 | 0.14699 | -0.129 | -5.746
-18.5 | -0.795 | 0.14244 | -0.13 | -5.579
-18 | -0.744 | 0.13858 | -0.129 | -5.368
-17.5 | -0.693 | 0.13301 | -0.128 | -5.209
-17 | -0.642 | 0.12612 | -0.128 | -5.088
-16.5 | -0.591 | 0.11758 | -0.129 | -5.023
-16 | -0.539 | 0.11076 | -0.13 | -4.869
-15.5 | -0.488 | 0.10438 | -0.131 | -4.672
-15 | -0.435 | 0.1128 | -0.127 | -3.856
-14.5 | -0.383 | 0.10099 | -0.129 | -3.793
-14 | -0.331 | 0.09339 | -0.133 | -3.545
-13.5 | -0.279 | 0.08654 | -0.136 | -3.22
-13 | -0.226 | 0.08043 | -0.138 | -2.807
-12.5 | -0.173 | 0.07521 | -0.141 | -2.296
-12 | -0.119 | 0.07008 | -0.146 | -1.703
-11.5 | -0.066 | 0.06495 | -0.151 | -1.01
-11 | -0.011 | 0.0697 | -0.13 | -0.161
-10.5 | 0.043 | 0.06912 | -0.123 | 0.617
-10 | 0.097 | 0.06333 | -0.124 | 1.527
-9.5 | 0.151 | 0.05817 | -0.126 | 2.596
-9 | 0.206 | 0.05368 | -0.135 | 3.836
-8.5 | 0.261 | 0.04968 | -0.141 | 5.257
-8 | 0.317 | 0.04625 | -0.145 | 6.846
-7.5 | 0.369 | 0.04746 | -0.127 | 7.785
-7 | 0.424 | 0.04507 | -0.126 | 9.417
-6.5 | 0.479 | 0.04301 | -0.124 | 11.141
-6 | 0.534 | 0.04061 | -0.124 | 13.16
-5.5 | 0.59 | 0.03812 | -0.129 | 15.485
-5 | 0.646 | 0.03648 | -0.128 | 17.698
-4.5 | 0.701 | 0.0372 | -0.129 | 18.847
-4 | 0.761 | 0.03466 | -0.147 | 21.95
-3.5 | 1.007 | 0.00717 | -0.273 | 140.311
-3 | 1.076 | 0.00729 | -0.275 | 147.578
-2.5 | 1.146 | 0.00742 | -0.276 | 154.333
-2 | 1.218 | 0.0085 | -0.278 | 143.16
-1.5 | 1.287 | 0.00847 | -0.279 | 151.967
-1 | 1.356 | 0.00849 | -0.28 | 159.858
-0.5 | 1.426 | 0.00854 | -0.281 | 167.029
0 | 1.485 | 0.00865 | -0.282 | 171.726
0.5 | 1.55 | 0.00969 | -0.282 | 160.041
1 | 1.618 | 0.0095 | -0.283 | 170.291
1.5 | 1.685 | 0.00978 | -0.284 | 172.321
2 | 1.751 | 0.01005 | -0.284 | 174.185
2.5 | 1.818 | 0.01035 | -0.285 | 175.57
3 | 1.884 | 0.01066 | -0.286 | 176.77
3.5 | 1.949 | 0.01096 | -0.286 | 177.891
4 | 2.015 | 0.01129 | -0.287 | 178.419
4.5 | 2.069 | 0.01371 | -0.286 | 150.906
5 | 2.133 | 0.01427 | -0.287 | 149.485
5.5 | 2.196 | 0.01487 | -0.287 | 147.703
6 | 2.258 | 0.01548 | -0.287 | 145.854
6.5 | 2.321 | 0.01614 | -0.288 | 143.789
7 | 2.373 | 0.01927 | -0.287 | 123.117
7.5 | 2.412 | 0.03227 | -0.284 | 74.737
8 | 2.333 | 0.03538 | -0.284 | 65.92
8.5 | 2.336 | 0.03753 | -0.285 | 62.235
9 | 2.313 | 0.04001 | -0.285 | 57.809
9.5 | 2.245 | 0.04263 | -0.285 | 52.653
10 | 2.072 | 0.04586 | -0.285 | 45.181
10.5 | 1.36 | 0.04899 | -0.285 | 27.767
11 | 1.388 | 0.05336 | -0.285 | 26.02
11.5 | 2.878 | 0.059 | -0.285 | 48.786
12 | 2.936 | 0.06135 | -0.285 | 47.856
12.5 | 2.989 | 0.06734 | -0.285 | 44.388
13 | 3.045 | 0.0685 | -0.285 | 44.46
13.5 | 3.096 | 0.0748 | -0.284 | 41.391
14 | 2.723 | 0.10344 | -0.149 | 26.328
14.5 | 3.204 | 0.082 | -0.284 | 39.08
15 | 3.255 | 0.08965 | -0.284 | 36.306
15.5 | 3.313 | 0.08643 | -0.284 | 38.333
16 | 3.363 | 0.09359 | -0.284 | 35.939
16.5 | 3.418 | 0.0944 | -0.284 | 36.202
17 | 3.407 | 0.13947 | -0.276 | 24.429
17.5 | 3.519 | 0.10111 | -0.284 | 34.805
18 | 3.558 | 0.11207 | -0.282 | 31.749
18.5 | 3.605 | 0.11994 | -0.281 | 30.057
19 | 3.625 | 0.13844 | -0.278 | 26.188
19.5 | 3.675 | 0.14576 | -0.277 | 25.211
20 | 3.67 | 0.1829 | -0.27 | 20.068

## 96. Re 7M Mach 0.50 (2)
BIGFOIL.COM POLAR EXPORT
fx72150b
FX 72-MS-150B |  |  |  | Cl Max: | 2.3573 | at alpha= | 8 | deg
XFOIL ncrit=9 |  |  |  | L/D Max: | 228.667 | at alpha= | 3 | deg
Re: | 7000000 |  |  | Cd Min: | 0.20519 | at alpha= | -20 | deg
Mach: | 0.5 |  |  | Cl=0 at alpha= | -19.9978 | deg
|  |  |  | @ Cl=0.1, Cd= | 0.17851
|  |  |  | @ Cl=0.4, Cd= | 0.10682
|  |  |  | @ Cl=0.6, Cd= | 0.064452
alpha (deg) | Cl | Cd | Cm | Cl/Cd
-20 | -0.0001 | 0.20519 | -0.1272 | -0.00048735
-19 | 0.0461 | 0.19135 | -0.1361 | 0.24092
-18.5 | 0.072 | 0.18563 | -0.1407 | 0.38787
-18 | 0.0965 | 0.17931 | -0.1451 | 0.53817
-17.5 | 0.1219 | 0.1735 | -0.1495 | 0.70259
-17 | 0.1481 | 0.16764 | -0.1537 | 0.88344
-16.5 | 0.1721 | 0.16141 | -0.1577 | 1.0662
-16 | 0.1966 | 0.15547 | -0.1617 | 1.2646
-15.5 | 0.2206 | 0.14944 | -0.1655 | 1.4762
-15 | 0.2441 | 0.14341 | -0.1693 | 1.7021
-14.5 | 0.2663 | 0.13746 | -0.1729 | 1.9373
-14 | 0.2885 | 0.13126 | -0.1764 | 2.1979
-13.5 | 0.3106 | 0.12524 | -0.1797 | 2.48
-13 | 0.3367 | 0.12047 | -0.1831 | 2.7949
-12.5 | 0.3607 | 0.11547 | -0.1862 | 3.1238
-12 | 0.3852 | 0.1104 | -0.1892 | 3.4891
-11.5 | 0.4074 | 0.10503 | -0.1919 | 3.8789
-11 | 0.4299 | 0.1 | -0.1946 | 4.299
-10.5 | 0.4512 | 0.09489 | -0.1972 | 4.755
-10 | 0.4718 | 0.08975 | -0.1996 | 5.2568
-9 | 0.5136 | 0.08013 | -0.2038 | 6.4096
-8.5 | 0.5351 | 0.07556 | -0.2058 | 7.0818
-8 | 0.5608 | 0.07192 | -0.2078 | 7.7976
-7.5 | 0.5835 | 0.06799 | -0.2094 | 8.5821
-7 | 0.6029 | 0.06383 | -0.2106 | 9.4454
-6.5 | 0.6229 | 0.05983 | -0.2116 | 10.4112
-6 | 0.6138 | 0.05325 | -0.2115 | 11.5268
-5.5 | 0.6243 | 0.05046 | -0.2098 | 12.3722
-5 | 0.6488 | 0.04698 | -0.2121 | 13.8101
-4.5 | 0.6739 | 0.04194 | -0.2174 | 16.0682
-4 | 0.7153 | 0.03602 | -0.2273 | 19.8584
-3.5 | 0.9107 | 0.00927 | -0.2964 | 98.2416
-3 | 0.9958 | 0.00805 | -0.2999 | 123.7019
-2.5 | 1.0751 | 0.00756 | -0.302 | 142.209
-2 | 1.1509 | 0.00736 | -0.3035 | 156.3723
-1 | 1.2981 | 0.00726 | -0.3059 | 178.8017
-0.5 | 1.3703 | 0.00728 | -0.3071 | 188.228
0 | 1.4411 | 0.00734 | -0.308 | 196.3351
0.5 | 1.5109 | 0.00743 | -0.3087 | 203.3513
1 | 1.58 | 0.00753 | -0.3094 | 209.8274
1.5 | 1.6489 | 0.00759 | -0.3102 | 217.2464
2.5 | 1.7774 | 0.00778 | -0.3098 | 228.4576
3 | 1.8362 | 0.00803 | -0.3082 | 228.6675
3.5 | 1.8947 | 0.00834 | -0.3066 | 227.1823
4 | 1.9526 | 0.00872 | -0.3048 | 223.922
5 | 2.0643 | 0.00977 | -0.3005 | 211.2897
5.5 | 2.1163 | 0.01054 | -0.2978 | 200.7875
6 | 2.1641 | 0.01158 | -0.2944 | 186.8826
6.5 | 2.2201 | 0.01243 | -0.2923 | 178.6082
7 | 2.277 | 0.01332 | -0.2901 | 170.9459
7.5 | 2.3198 | 0.01489 | -0.2861 | 155.7958
8 | 2.3573 | 0.0168 | -0.2815 | 140.3155
8.5 | 2.3478 | 0.0211 | -0.2716 | 111.2701
9 | 2.2881 | 0.02883 | -0.2578 | 79.3652
9.5 | 2.2303 | 0.03781 | -0.2463 | 58.987
10.5 | 2.082 | 0.06167 | -0.2269 | 33.7603
11 | 2.0058 | 0.07557 | -0.2199 | 26.5423
11.5 | 1.9423 | 0.08936 | -0.2151 | 21.7357
12 | 1.8838 | 0.10352 | -0.212 | 18.1974
12.5 | 1.8351 | 0.1173 | -0.2104 | 15.6445
13 | 1.8389 | 0.12519 | -0.2096 | 14.6889

## 97. Re 8M Mach 0.00 (1)
BIGFOIL.COM POLAR EXPORT
fx72150b
FX 72-MS-150B |  |  |  | Cl Max: | 3.349 | at alpha= | 20 | deg
JavaFoil+Calcfoil stall+Eppler ext transition |  |  |  | L/D Max: | 296.832 | at alpha= | 2 | deg
Re: | 8000000 |  |  | Cd Min: | 0.00444 | at alpha= | -6 | deg
Mach: | 0 |  |  | Cl=0 at alpha= | -10.8936 | deg
|  |  |  | @ Cl=0.1, Cd= | 0.057001
|  |  |  | @ Cl=0.4, Cd= | 0.031357
|  |  |  | @ Cl=0.6, Cd= | 0.0044445
alpha (deg) | Cl | Cd | Cm | Cl/Cd
-20 | -0.815 | 0.17009 | -0.106 | -4.793
-19.5 | -0.773 | 0.16336 | -0.107 | -4.73
-19 | -0.73 | 0.15838 | -0.107 | -4.607
-18.5 | -0.687 | 0.15321 | -0.108 | -4.481
-18 | -0.643 | 0.13872 | -0.107 | -4.633
-17.5 | -0.599 | 0.13355 | -0.107 | -4.485
-17 | -0.555 | 0.12957 | -0.108 | -4.284
-16.5 | -0.511 | 0.12314 | -0.107 | -4.146
-16 | -0.466 | 0.11913 | -0.108 | -3.913
-15.5 | -0.421 | 0.10849 | -0.107 | -3.883
-15 | -0.376 | 0.10494 | -0.107 | -3.585
-14.5 | -0.331 | 0.09976 | -0.106 | -3.318
-14 | -0.286 | 0.0951 | -0.104 | -3.003
-13.5 | -0.24 | 0.08792 | -0.105 | -2.731
-13 | -0.195 | 0.08234 | -0.109 | -2.364
-12.5 | -0.149 | 0.07806 | -0.11 | -1.905
-12 | -0.102 | 0.07469 | -0.109 | -1.372
-11.5 | -0.056 | 0.07078 | -0.11 | -0.794
-11 | -0.01 | 0.06474 | -0.115 | -0.15
-10.5 | 0.037 | 0.062 | -0.113 | 0.597
-10 | 0.084 | 0.05807 | -0.118 | 1.447
-9.5 | 0.131 | 0.05493 | -0.119 | 2.388
-9 | 0.179 | 0.0521 | -0.12 | 3.426
-8.5 | 0.226 | 0.04945 | -0.12 | 4.569
-8 | 0.274 | 0.04651 | -0.123 | 5.886
-7.5 | 0.323 | 0.043 | -0.13 | 7.503
-7 | 0.376 | 0.03672 | -0.15 | 10.231
-6.5 | 0.514 | 0.00588 | -0.231 | 87.3
-6 | 0.573 | 0.00444 | -0.232 | 129.084
-5.5 | 0.633 | 0.00445 | -0.234 | 142.383
-5 | 0.693 | 0.00449 | -0.235 | 154.443
-4.5 | 0.753 | 0.00451 | -0.236 | 167.064
-4 | 0.813 | 0.00452 | -0.237 | 179.629
-3.5 | 0.874 | 0.00559 | -0.239 | 156.462
-3 | 0.934 | 0.00563 | -0.24 | 165.811
-2.5 | 0.994 | 0.00552 | -0.241 | 180.252
-2 | 1.054 | 0.00543 | -0.242 | 194.292
-1.5 | 1.115 | 0.00536 | -0.243 | 207.977
-1 | 1.175 | 0.00513 | -0.244 | 229.141
-0.5 | 1.235 | 0.00527 | -0.245 | 234.113
0 | 1.295 | 0.00507 | -0.246 | 255.183
0.5 | 1.351 | 0.00499 | -0.246 | 270.626
1 | 1.411 | 0.005 | -0.247 | 282.25
1.5 | 1.47 | 0.00506 | -0.248 | 290.326
2 | 1.53 | 0.00515 | -0.249 | 296.832
2.5 | 1.589 | 0.0077 | -0.249 | 206.386
3 | 1.648 | 0.00784 | -0.25 | 210.161
3.5 | 1.707 | 0.00799 | -0.251 | 213.776
4 | 1.766 | 0.00814 | -0.252 | 216.903
4.5 | 1.82 | 0.00949 | -0.252 | 191.776
5 | 1.878 | 0.00974 | -0.253 | 192.753
5.5 | 1.935 | 0.01002 | -0.253 | 193.196
6 | 1.992 | 0.01028 | -0.254 | 193.755
6.5 | 2.048 | 0.01055 | -0.254 | 194.152
7 | 2.098 | 0.01217 | -0.254 | 172.331
7.5 | 2.152 | 0.01262 | -0.254 | 170.56
8 | 2.126 | 0.02024 | -0.252 | 105.031
8.5 | 2.162 | 0.02196 | -0.252 | 98.437
9 | 2.196 | 0.02302 | -0.252 | 95.387
9.5 | 2.227 | 0.02402 | -0.252 | 92.697
10 | 2.255 | 0.02521 | -0.252 | 89.447
10.5 | 2.278 | 0.02605 | -0.253 | 87.471
11 | 2.298 | 0.02716 | -0.253 | 84.597
11.5 | 2.313 | 0.0284 | -0.253 | 81.429
12 | 2.597 | 0.0296 | -0.253 | 87.72
12.5 | 2.648 | 0.03092 | -0.254 | 85.63
13 | 2.698 | 0.03233 | -0.254 | 83.448
13.5 | 2.748 | 0.03354 | -0.254 | 81.918
14 | 2.798 | 0.03508 | -0.254 | 79.755
14.5 | 2.848 | 0.03658 | -0.255 | 77.853
15 | 2.898 | 0.0382 | -0.255 | 75.866
15.5 | 2.947 | 0.03986 | -0.255 | 73.95
16 | 2.996 | 0.04171 | -0.255 | 71.833
16.5 | 3.044 | 0.04369 | -0.256 | 69.683
17 | 3.092 | 0.04567 | -0.256 | 67.709
17.5 | 3.14 | 0.0479 | -0.256 | 65.549
18 | 3.181 | 0.05067 | -0.255 | 62.79
18.5 | 3.221 | 0.05373 | -0.255 | 59.951
19 | 3.264 | 0.05662 | -0.255 | 57.644
19.5 | 3.307 | 0.05963 | -0.254 | 55.45
20 | 3.349 | 0.06283 | -0.254 | 53.3

## 98. Re 8M Mach 0.00 (2)
BIGFOIL.COM POLAR EXPORT
fx72150b
FX 72-MS-150B |  |  |  | Cl Max: | 2.032 | at alpha= | 20 | deg
XFOIL ncrit=9 |  |  |  | L/D Max: | 281.764 | at alpha= | 5.5 | deg
Re: | 8000000 |  |  | Cd Min: | 0.13207 | at alpha= | 20 | deg
Mach: | 0 |  |  | Cl=0 at alpha= | -10.0907 | deg
|  |  |  | @ Cl=0.1, Cd= | 0.0090819
|  |  |  | @ Cl=0.4, Cd= | 0.0076143
|  |  |  | @ Cl=0.6, Cd= | 0.0067231
alpha (deg) | Cl | Cd | Cm | Cl/Cd
-13 | -0.3473 | 0.02175 | -0.2129 | -15.9678
-12.5 | -0.2873 | 0.01584 | -0.2278 | -18.1376
-11.5 | -0.1694 | 0.01251 | -0.2348 | -13.5412
-11 | -0.1097 | 0.01148 | -0.2371 | -9.5557
-10.5 | -0.0492 | 0.01058 | -0.2392 | -4.6503
-10 | 0.0109 | 0.0099 | -0.2409 | 1.101
-9.5 | 0.0715 | 0.0093 | -0.2425 | 7.6882
-9 | 0.1316 | 0.00884 | -0.2439 | 14.8869
-8.5 | 0.1919 | 0.00844 | -0.2453 | 22.737
-8 | 0.2518 | 0.00815 | -0.2465 | 30.8957
-7.5 | 0.3119 | 0.00791 | -0.2477 | 39.4311
-7 | 0.372 | 0.00768 | -0.2489 | 48.4375
-6.5 | 0.4317 | 0.00754 | -0.2499 | 57.2546
-6 | 0.4913 | 0.00741 | -0.251 | 66.3023
-5.5 | 0.5533 | 0.0069 | -0.2527 | 80.1884
-5 | 0.614 | 0.00667 | -0.2541 | 92.054
-4.5 | 0.6742 | 0.00652 | -0.2553 | 103.4049
-4 | 0.7341 | 0.0064 | -0.2564 | 114.7031
-3.5 | 0.7939 | 0.00631 | -0.2576 | 125.8162
-3 | 0.8541 | 0.0062 | -0.2588 | 137.7581
-2.5 | 0.9138 | 0.00613 | -0.26 | 149.0701
-2 | 0.9734 | 0.00606 | -0.2611 | 160.6271
-1.5 | 1.0321 | 0.00608 | -0.2621 | 169.7533
-1 | 1.0912 | 0.00605 | -0.2632 | 180.3636
-0.5 | 1.1502 | 0.00603 | -0.2643 | 190.7463
0 | 1.2087 | 0.00604 | -0.2654 | 200.1159
0.5 | 1.2671 | 0.00605 | -0.2665 | 209.438
1 | 1.3256 | 0.00603 | -0.2676 | 219.8342
1.5 | 1.3856 | 0.00587 | -0.2693 | 236.0477
2 | 1.4452 | 0.00574 | -0.2708 | 251.777
2.5 | 1.5025 | 0.00581 | -0.2718 | 258.6059
3 | 1.5591 | 0.00591 | -0.2726 | 263.8071
3.5 | 1.6153 | 0.00603 | -0.2734 | 267.8773
4 | 1.671 | 0.00617 | -0.2741 | 270.8266
4.5 | 1.7267 | 0.00628 | -0.2749 | 274.9522
5 | 1.7829 | 0.00635 | -0.2758 | 280.7717
5.5 | 1.8371 | 0.00652 | -0.2763 | 281.7638
6 | 1.8898 | 0.00674 | -0.2766 | 280.3858
6.5 | 1.9412 | 0.00701 | -0.2767 | 276.9187
7 | 1.981 | 0.00779 | -0.2746 | 254.3004
8 | 1.9772 | 0.01144 | -0.2547 | 172.8322
8.5 | 1.9601 | 0.01427 | -0.2436 | 137.3581
9 | 1.9419 | 0.01803 | -0.2339 | 107.7038
9.5 | 1.9252 | 0.02249 | -0.2257 | 85.6025
10 | 1.911 | 0.02738 | -0.2187 | 69.7955
10.5 | 1.8939 | 0.03319 | -0.2123 | 57.0624
11 | 1.8748 | 0.03996 | -0.2067 | 46.9169
11.5 | 1.8791 | 0.04495 | -0.2038 | 41.8042
12.5 | 1.8996 | 0.05382 | -0.1994 | 35.2954
13 | 1.902 | 0.05949 | -0.197 | 31.9718
13.5 | 1.9103 | 0.06463 | -0.1952 | 29.5575
14 | 1.9206 | 0.06964 | -0.1938 | 27.579
14.5 | 1.9291 | 0.07493 | -0.1924 | 25.7454
15 | 1.9396 | 0.08003 | -0.1913 | 24.2359
15.5 | 1.9536 | 0.08464 | -0.1904 | 23.0813
16 | 1.9621 | 0.09005 | -0.1895 | 21.789
16.5 | 1.9695 | 0.09566 | -0.1887 | 20.5885
17 | 1.9807 | 0.10065 | -0.1881 | 19.6791
17.5 | 1.987 | 0.10636 | -0.1876 | 18.6818
18 | 1.9951 | 0.11178 | -0.1873 | 17.8485
18.5 | 2.0074 | 0.11647 | -0.1871 | 17.2353
19 | 2.0145 | 0.12195 | -0.1871 | 16.5191
19.5 | 2.0265 | 0.12652 | -0.1872 | 16.0172
20 | 2.032 | 0.13207 | -0.1875 | 15.3858

## 99. Re 8M Mach 0.10 (1)
BIGFOIL.COM POLAR EXPORT
fx72150b
FX 72-MS-150B |  |  |  | Cl Max: | 3.362 | at alpha= | 20 | deg
JavaFoil+Calcfoil stall+Eppler ext transition |  |  |  | L/D Max: | 296.493 | at alpha= | 2 | deg
Re: | 8000000 |  |  | Cd Min: | 0.00445 | at alpha= | -6 | deg
Mach: | 0.1 |  |  | Cl=0 at alpha= | -10.8936 | deg
|  |  |  | @ Cl=0.1, Cd= | 0.057667
|  |  |  | @ Cl=0.4, Cd= | 0.032395
|  |  |  | @ Cl=0.6, Cd= | 0.004466
alpha (deg) | Cl | Cd | Cm | Cl/Cd
-20 | -0.82 | 0.15883 | -0.107 | -5.16
-19.5 | -0.777 | 0.1528 | -0.108 | -5.083
-19 | -0.734 | 0.14724 | -0.109 | -4.982
-18.5 | -0.69 | 0.14265 | -0.108 | -4.837
-18 | -0.646 | 0.13351 | -0.108 | -4.839
-17.5 | -0.602 | 0.1287 | -0.109 | -4.68
-17 | -0.558 | 0.12379 | -0.109 | -4.507
-16.5 | -0.513 | 0.11897 | -0.109 | -4.316
-16 | -0.469 | 0.11432 | -0.109 | -4.1
-15.5 | -0.424 | 0.10637 | -0.109 | -3.983
-15 | -0.378 | 0.10249 | -0.108 | -3.692
-14.5 | -0.333 | 0.09837 | -0.108 | -3.384
-14 | -0.287 | 0.09405 | -0.106 | -3.053
-13.5 | -0.241 | 0.08779 | -0.105 | -2.748
-13 | -0.195 | 0.08255 | -0.108 | -2.368
-12.5 | -0.149 | 0.07829 | -0.109 | -1.908
-12 | -0.103 | 0.0749 | -0.108 | -1.375
-11.5 | -0.056 | 0.07097 | -0.109 | -0.795
-11 | -0.01 | 0.06566 | -0.111 | -0.148
-10.5 | 0.037 | 0.0623 | -0.113 | 0.597
-10 | 0.084 | 0.05891 | -0.114 | 1.432
-9.5 | 0.132 | 0.05518 | -0.119 | 2.389
-9 | 0.179 | 0.05248 | -0.118 | 3.416
-8.5 | 0.227 | 0.04964 | -0.12 | 4.573
-8 | 0.275 | 0.04694 | -0.121 | 5.857
-7.5 | 0.324 | 0.0437 | -0.127 | 7.405
-7 | 0.374 | 0.03929 | -0.139 | 9.525
-6.5 | 0.482 | 0.01065 | -0.214 | 45.203
-6 | 0.576 | 0.00445 | -0.234 | 129.548
-5.5 | 0.636 | 0.00449 | -0.235 | 141.763
-5 | 0.696 | 0.0045 | -0.236 | 154.696
-4.5 | 0.757 | 0.00453 | -0.237 | 166.946
-4 | 0.817 | 0.00455 | -0.238 | 179.606
-3.5 | 0.879 | 0.00563 | -0.24 | 156.055
-3 | 0.939 | 0.00576 | -0.241 | 162.977
-2.5 | 0.999 | 0.00565 | -0.242 | 176.848
-2 | 1.06 | 0.00557 | -0.243 | 190.381
-1.5 | 1.12 | 0.00551 | -0.244 | 203.352
-1 | 1.181 | 0.00516 | -0.245 | 228.679
-0.5 | 1.241 | 0.00514 | -0.246 | 241.68
0 | 1.299 | 0.00493 | -0.246 | 263.506
0.5 | 1.358 | 0.00502 | -0.247 | 270.677
1 | 1.418 | 0.00502 | -0.248 | 282.482
1.5 | 1.478 | 0.0051 | -0.249 | 289.831
2 | 1.537 | 0.00518 | -0.25 | 296.493
2.5 | 1.597 | 0.00776 | -0.251 | 205.7
3 | 1.656 | 0.00791 | -0.251 | 209.425
3.5 | 1.715 | 0.00806 | -0.252 | 212.818
4 | 1.774 | 0.00821 | -0.253 | 216.035
4.5 | 1.829 | 0.00959 | -0.253 | 190.757
5 | 1.886 | 0.00984 | -0.254 | 191.71
5.5 | 1.944 | 0.01013 | -0.254 | 191.944
6 | 2.001 | 0.0104 | -0.255 | 192.475
6.5 | 2.052 | 0.01186 | -0.255 | 173.066
7 | 2.107 | 0.01233 | -0.255 | 170.909
7.5 | 2.162 | 0.01279 | -0.256 | 169.057
8 | 2.134 | 0.02055 | -0.253 | 103.84
8.5 | 2.169 | 0.02229 | -0.253 | 97.318
9 | 2.203 | 0.02339 | -0.253 | 94.169
9.5 | 2.234 | 0.02441 | -0.253 | 91.482
10 | 2.26 | 0.02562 | -0.254 | 88.235
10.5 | 2.283 | 0.02648 | -0.254 | 86.218
11 | 2.301 | 0.02765 | -0.254 | 83.212
11.5 | 2.314 | 0.02891 | -0.254 | 80.07
12 | 2.608 | 0.03019 | -0.255 | 86.391
12.5 | 2.659 | 0.03153 | -0.255 | 84.347
13 | 2.71 | 0.03296 | -0.255 | 82.229
13.5 | 2.76 | 0.03427 | -0.255 | 80.538
14 | 2.811 | 0.03586 | -0.255 | 78.389
14.5 | 2.861 | 0.0374 | -0.256 | 76.504
15 | 2.911 | 0.03901 | -0.256 | 74.64
15.5 | 2.961 | 0.04079 | -0.256 | 72.595
16 | 3.01 | 0.04271 | -0.256 | 70.469
16.5 | 3.058 | 0.04486 | -0.257 | 68.173
17 | 3.106 | 0.04704 | -0.257 | 66.036
17.5 | 3.151 | 0.04974 | -0.257 | 63.348
18 | 3.192 | 0.05273 | -0.256 | 60.528
18.5 | 3.233 | 0.05584 | -0.256 | 57.905
19 | 3.277 | 0.05885 | -0.256 | 55.678
19.5 | 3.32 | 0.06359 | -0.255 | 52.201
20 | 3.362 | 0.06683 | -0.255 | 50.304

## 100. Re 8M Mach 0.10 (2)
BIGFOIL.COM POLAR EXPORT
fx72150b
FX 72-MS-150B |  |  |  | Cl Max: | 2.0023 | at alpha= | 7.5 | deg
XFOIL ncrit=9 |  |  |  | L/D Max: | 281.522 | at alpha= | 5.5 | deg
Re: | 8000000 |  |  | Cd Min: | 0.04154 | at alpha= | 11 | deg
Mach: | 0.1 |  |  | Cl=0 at alpha= | -10.0392 | deg
|  |  |  | @ Cl=0.1, Cd= | 0.0095175
|  |  |  | @ Cl=0.4, Cd= | 0.007692
|  |  |  | @ Cl=0.6, Cd= | 0.0067916
alpha (deg) | Cl | Cd | Cm | Cl/Cd
-12 | -0.2387 | 0.01879 | -0.2248 | -12.7036
-11.5 | -0.1791 | 0.01485 | -0.2332 | -12.0606
-11 | -0.1183 | 0.01304 | -0.2368 | -9.0721
-10.5 | -0.0565 | 0.01166 | -0.2397 | -4.8456
-10 | 0.0048 | 0.01066 | -0.2418 | 0.45028
-9.5 | 0.0667 | 0.00985 | -0.2437 | 6.7716
-9 | 0.1278 | 0.00924 | -0.2452 | 13.8312
-8.5 | 0.1894 | 0.00871 | -0.2467 | 21.7451
-8 | 0.2503 | 0.00836 | -0.2479 | 29.9402
-7.5 | 0.3113 | 0.00804 | -0.2492 | 38.7189
-7 | 0.3723 | 0.00777 | -0.2504 | 47.9151
-6.5 | 0.4327 | 0.0076 | -0.2514 | 56.9342
-6 | 0.4931 | 0.00746 | -0.2525 | 66.0992
-5.5 | 0.5555 | 0.00698 | -0.2541 | 79.5845
-5 | 0.6169 | 0.00672 | -0.2555 | 91.8006
-4.5 | 0.6776 | 0.00656 | -0.2567 | 103.2927
-4 | 0.738 | 0.00644 | -0.2578 | 114.5963
-3.5 | 0.7985 | 0.00634 | -0.259 | 125.9464
-3 | 0.8592 | 0.00622 | -0.2602 | 138.135
-2.5 | 0.9194 | 0.00615 | -0.2614 | 149.4959
-2 | 0.9793 | 0.00609 | -0.2625 | 160.8046
-1.5 | 1.0385 | 0.00611 | -0.2636 | 169.9673
0 | 1.2164 | 0.00608 | -0.2668 | 200.0658
0.5 | 1.2751 | 0.00609 | -0.2679 | 209.376
1 | 1.334 | 0.00608 | -0.2691 | 219.4079
2 | 1.4547 | 0.00578 | -0.2723 | 251.6782
2.5 | 1.5124 | 0.00585 | -0.2733 | 258.5299
3 | 1.5693 | 0.00596 | -0.2741 | 263.3054
3.5 | 1.6259 | 0.00608 | -0.2749 | 267.4178
4 | 1.682 | 0.00622 | -0.2756 | 270.418
4.5 | 1.7384 | 0.00632 | -0.2764 | 275.0633
5 | 1.795 | 0.0064 | -0.2772 | 280.4688
5.5 | 1.8496 | 0.00657 | -0.2777 | 281.5221
6 | 1.9027 | 0.0068 | -0.278 | 279.8088
6.5 | 1.9546 | 0.00706 | -0.278 | 276.8555
7 | 1.9948 | 0.00782 | -0.2759 | 255.0895
7.5 | 2.0023 | 0.00949 | -0.2675 | 210.9905
8 | 1.9901 | 0.01144 | -0.2557 | 173.9598
9 | 1.9474 | 0.01858 | -0.234 | 104.8116
10 | 1.914 | 0.02834 | -0.2186 | 67.5371
11 | 1.8747 | 0.04154 | -0.2067 | 45.13

## 101. Re 8M Mach 0.25 (1)
BIGFOIL.COM POLAR EXPORT
fx72150b
FX 72-MS-150B |  |  |  | Cl Max: | 3.366 | at alpha= | 20 | deg
JavaFoil+Calcfoil stall+Eppler ext transition |  |  |  | L/D Max: | 265.357 | at alpha= | 0 | deg
Re: | 8000000 |  |  | Cd Min: | 0.00461 | at alpha= | -5.5 | deg
Mach: | 0.25 |  |  | Cl=0 at alpha= | -10.8958 | deg
|  |  |  | @ Cl=0.1, Cd= | 0.059233
|  |  |  | @ Cl=0.4, Cd= | 0.041348
|  |  |  | @ Cl=0.6, Cd= | 0.0088825
alpha (deg) | Cl | Cd | Cm | Cl/Cd
-20 | -0.841 | 0.1601 | -0.108 | -5.254
-19.5 | -0.797 | 0.15185 | -0.109 | -5.251
-19 | -0.753 | 0.14604 | -0.109 | -5.156
-18.5 | -0.709 | 0.13953 | -0.11 | -5.079
-18 | -0.664 | 0.13355 | -0.111 | -4.971
-17.5 | -0.619 | 0.12781 | -0.112 | -4.842
-17 | -0.573 | 0.12177 | -0.112 | -4.708
-16.5 | -0.528 | 0.1164 | -0.113 | -4.533
-16 | -0.482 | 0.1093 | -0.116 | -4.412
-15.5 | -0.436 | 0.10412 | -0.116 | -4.188
-15 | -0.39 | 0.0987 | -0.116 | -3.947
-14.5 | -0.343 | 0.09443 | -0.116 | -3.63
-14 | -0.296 | 0.09044 | -0.116 | -3.27
-13.5 | -0.249 | 0.08634 | -0.115 | -2.879
-13 | -0.201 | 0.08116 | -0.116 | -2.48
-12.5 | -0.154 | 0.07739 | -0.115 | -1.986
-12 | -0.106 | 0.0745 | -0.112 | -1.421
-11.5 | -0.058 | 0.07083 | -0.111 | -0.819
-11 | -0.01 | 0.06704 | -0.11 | -0.149
-10.5 | 0.038 | 0.0637 | -0.111 | 0.599
-10 | 0.087 | 0.06011 | -0.112 | 1.439
-9.5 | 0.135 | 0.05687 | -0.113 | 2.375
-9 | 0.184 | 0.05374 | -0.115 | 3.42
-8.5 | 0.233 | 0.05066 | -0.117 | 4.595
-8 | 0.282 | 0.04781 | -0.12 | 5.898
-7.5 | 0.331 | 0.04528 | -0.121 | 7.314
-7 | 0.381 | 0.04244 | -0.125 | 8.979
-6.5 | 0.432 | 0.03951 | -0.132 | 10.926
-6 | 0.539 | 0.0138 | -0.212 | 39.028
-5.5 | 0.653 | 0.00461 | -0.241 | 141.859
-5 | 0.715 | 0.00462 | -0.242 | 154.962
-4.5 | 0.777 | 0.00466 | -0.244 | 166.73
-4 | 0.839 | 0.00467 | -0.245 | 179.671
-3.5 | 0.903 | 0.00589 | -0.246 | 153.429
-3 | 0.965 | 0.00583 | -0.248 | 165.546
-2.5 | 1.027 | 0.0057 | -0.249 | 180.106
-2 | 1.089 | 0.00516 | -0.249 | 211.226
-1.5 | 1.151 | 0.0051 | -0.25 | 225.907
-1 | 1.213 | 0.00506 | -0.251 | 239.826
-0.5 | 1.275 | 0.00503 | -0.252 | 253.3
0 | 1.334 | 0.00503 | -0.253 | 265.357
0.5 | 1.394 | 0.00545 | -0.254 | 255.768
1 | 1.456 | 0.00765 | -0.255 | 190.252
1.5 | 1.517 | 0.0078 | -0.256 | 194.589
2 | 1.578 | 0.00795 | -0.256 | 198.421
2.5 | 1.639 | 0.00811 | -0.257 | 202.03
3 | 1.7 | 0.00829 | -0.258 | 204.985
3.5 | 1.76 | 0.00847 | -0.259 | 207.928
4 | 1.816 | 0.00986 | -0.259 | 184.141
4.5 | 1.876 | 0.01015 | -0.26 | 184.81
5 | 1.934 | 0.01045 | -0.26 | 185.127
5.5 | 1.993 | 0.0108 | -0.261 | 184.55
6 | 2.051 | 0.01107 | -0.261 | 185.217
6.5 | 2.102 | 0.01272 | -0.261 | 165.289
7 | 2.158 | 0.01325 | -0.261 | 162.84
7.5 | 2.214 | 0.01377 | -0.262 | 160.745
8 | 2.176 | 0.02233 | -0.259 | 97.474
8.5 | 2.21 | 0.02428 | -0.259 | 91.015
9 | 2.24 | 0.02552 | -0.259 | 87.808
9.5 | 2.266 | 0.02672 | -0.259 | 84.823
10 | 2.287 | 0.02806 | -0.259 | 81.496
10.5 | 2.302 | 0.02916 | -0.26 | 78.963
11 | 2.311 | 0.0305 | -0.26 | 75.772
11.5 | 2.312 | 0.03197 | -0.26 | 72.328
12 | 2.672 | 0.03352 | -0.261 | 79.698
12.5 | 2.725 | 0.03512 | -0.261 | 77.579
13 | 2.778 | 0.03682 | -0.261 | 75.429
13.5 | 2.83 | 0.03839 | -0.262 | 73.726
14 | 2.882 | 0.04027 | -0.262 | 71.568
14.5 | 2.934 | 0.04223 | -0.262 | 69.476
15 | 2.985 | 0.04447 | -0.262 | 67.117
15.5 | 3.035 | 0.04705 | -0.263 | 64.511
16 | 3.08 | 0.05018 | -0.262 | 61.378
16.5 | 3.122 | 0.0537 | -0.262 | 58.147
17 | 3.167 | 0.05734 | -0.261 | 55.237
17.5 | 3.212 | 0.061 | -0.261 | 52.657
18 | 3.256 | 0.06469 | -0.261 | 50.337
18.5 | 3.298 | 0.06872 | -0.26 | 47.997
19 | 3.33 | 0.07559 | -0.259 | 44.052
19.5 | 3.358 | 0.08359 | -0.257 | 40.168
20 | 3.366 | 0.09644 | -0.252 | 34.9

## 102. Re 8M Mach 0.25 (2)
BIGFOIL.COM POLAR EXPORT
fx72150b
FX 72-MS-150B |  |  |  | Cl Max: | 2.0853 | at alpha= | 7.5 | deg
XFOIL ncrit=9 |  |  |  | L/D Max: | 279.258 | at alpha= | 5.5 | deg
Re: | 8000000 |  |  | Cd Min: | 0.15308 | at alpha= | 20 | deg
Mach: | 0.25 |  |  | Cl=0 at alpha= | -99 | deg
|  |  |  | @ Cl=0.1, Cd= | 0.01064
|  |  |  | @ Cl=0.4, Cd= | 0.0088582
|  |  |  | @ Cl=0.6, Cd= | 0.0073422
alpha (deg) | Cl | Cd | Cm | Cl/Cd
-7.5 | 0.3006 | 0.01064 | -0.2544 | 28.2519
-7 | 0.3686 | 0.00928 | -0.257 | 39.7198
-6.5 | 0.4356 | 0.00838 | -0.259 | 51.9809
-6 | 0.5015 | 0.00789 | -0.2604 | 63.5615
-5.5 | 0.5662 | 0.00757 | -0.2616 | 74.7952
-5 | 0.6315 | 0.00713 | -0.2631 | 88.5694
-4.5 | 0.6959 | 0.00685 | -0.2644 | 101.5912
-4 | 0.7598 | 0.00667 | -0.2656 | 113.913
-3.5 | 0.8237 | 0.0065 | -0.2669 | 126.7231
-3 | 0.8872 | 0.00637 | -0.2681 | 139.2779
-2.5 | 0.9497 | 0.00631 | -0.2692 | 150.5071
-2 | 1.0119 | 0.00628 | -0.2703 | 161.1306
-1.5 | 1.0745 | 0.00623 | -0.2715 | 172.4719
-1 | 1.1365 | 0.00621 | -0.2727 | 183.0113
-0.5 | 1.1976 | 0.00624 | -0.2737 | 191.9231
0 | 1.2585 | 0.00629 | -0.2747 | 200.0795
0.5 | 1.3199 | 0.00629 | -0.2759 | 209.841
1 | 1.3819 | 0.00624 | -0.2772 | 221.4583
1.5 | 1.4448 | 0.00611 | -0.2789 | 236.4648
2 | 1.5073 | 0.00599 | -0.2805 | 251.6361
2.5 | 1.5669 | 0.00609 | -0.2814 | 257.2906
3 | 1.6257 | 0.00624 | -0.2821 | 260.5288
3.5 | 1.6844 | 0.00638 | -0.2828 | 264.0125
4 | 1.7438 | 0.00648 | -0.2836 | 269.1049
4.5 | 1.803 | 0.00658 | -0.2843 | 274.0122
5 | 1.8618 | 0.00668 | -0.285 | 278.7126
5.5 | 1.9185 | 0.00687 | -0.2853 | 279.2576
6 | 1.973 | 0.00714 | -0.2852 | 276.3305
6.5 | 2.0276 | 0.00737 | -0.285 | 275.1153
7 | 2.0716 | 0.00796 | -0.2829 | 260.2513
7.5 | 2.0853 | 0.00909 | -0.2749 | 229.4059
8 | 2.0571 | 0.01176 | -0.2603 | 174.9235
8.5 | 2.033 | 0.01537 | -0.2485 | 132.2707
9 | 2.0013 | 0.02044 | -0.2374 | 97.911
9.5 | 1.966 | 0.02668 | -0.2274 | 73.6882
10 | 1.935 | 0.03373 | -0.2194 | 57.3673
10.5 | 1.9112 | 0.04106 | -0.2133 | 46.5465
11 | 1.8786 | 0.05002 | -0.2075 | 37.557
11.5 | 1.8563 | 0.05852 | -0.2033 | 31.7208
12 | 1.8651 | 0.06394 | -0.2012 | 29.1695
13 | 1.8758 | 0.07579 | -0.1976 | 24.75
13.5 | 1.8845 | 0.08151 | -0.196 | 23.1199
14 | 1.8967 | 0.08689 | -0.1948 | 21.8287
14.5 | 1.9057 | 0.09271 | -0.1936 | 20.5555
15 | 1.9179 | 0.09815 | -0.1927 | 19.5405
15.5 | 1.9325 | 0.10321 | -0.1919 | 18.724
16 | 1.9414 | 0.10905 | -0.1912 | 17.8028
16.5 | 1.9541 | 0.11434 | -0.1907 | 17.0903
17 | 1.9623 | 0.12029 | -0.1903 | 16.3131
17.5 | 1.9714 | 0.12606 | -0.1901 | 15.6386
18 | 1.9848 | 0.13105 | -0.19 | 15.1454
18.5 | 1.9938 | 0.13672 | -0.1902 | 14.5831
19 | 2.0078 | 0.14154 | -0.1904 | 14.1854
19.5 | 2.0153 | 0.14733 | -0.191 | 13.6788
20 | 2.0227 | 0.15308 | -0.1918 | 13.2134

## 103. Re 8M Mach 0.50 (1)
BIGFOIL.COM POLAR EXPORT
fx72150b
FX 72-MS-150B |  |  |  | Cl Max: | 3.66 | at alpha= | 19.5 | deg
JavaFoil+Calcfoil stall+Eppler ext transition |  |  |  | L/D Max: | 181.895 | at alpha= | 3.5 | deg
Re: | 8000000 |  |  | Cd Min: | 0.00701 | at alpha= | -3.5 | deg
Mach: | 0.5 |  |  | Cl=0 at alpha= | -10.8981 | deg
|  |  |  | @ Cl=0.1, Cd= | 0.062736
|  |  |  | @ Cl=0.4, Cd= | 0.045853
|  |  |  | @ Cl=0.6, Cd= | 0.037601
alpha (deg) | Cl | Cd | Cm | Cl/Cd
-20 | -0.944 | 0.15524 | -0.128 | -6.078
-19.5 | -0.894 | 0.14906 | -0.129 | -6
-19 | -0.845 | 0.14509 | -0.13 | -5.822
-18.5 | -0.795 | 0.14053 | -0.131 | -5.656
-18 | -0.744 | 0.13819 | -0.13 | -5.384
-17.5 | -0.693 | 0.13166 | -0.129 | -5.263
-17 | -0.642 | 0.1238 | -0.128 | -5.184
-16.5 | -0.591 | 0.11619 | -0.13 | -5.085
-16 | -0.54 | 0.10944 | -0.131 | -4.93
-15.5 | -0.488 | 0.10332 | -0.132 | -4.723
-15 | -0.435 | 0.10968 | -0.127 | -3.966
-14.5 | -0.383 | 0.10044 | -0.13 | -3.816
-14 | -0.331 | 0.09219 | -0.134 | -3.593
-13.5 | -0.279 | 0.08571 | -0.137 | -3.252
-13 | -0.226 | 0.07986 | -0.139 | -2.828
-12.5 | -0.173 | 0.07404 | -0.144 | -2.335
-12 | -0.12 | 0.06895 | -0.149 | -1.733
-11.5 | -0.066 | 0.06377 | -0.154 | -1.03
-11 | -0.011 | 0.06925 | -0.132 | -0.162
-10.5 | 0.043 | 0.06873 | -0.124 | 0.621
-10 | 0.097 | 0.06302 | -0.125 | 1.535
-9.5 | 0.151 | 0.0579 | -0.128 | 2.609
-9 | 0.206 | 0.05337 | -0.136 | 3.859
-8.5 | 0.261 | 0.04921 | -0.143 | 5.311
-8 | 0.317 | 0.04594 | -0.147 | 6.896
-7.5 | 0.37 | 0.04732 | -0.128 | 7.81
-7 | 0.424 | 0.04468 | -0.127 | 9.499
-6.5 | 0.479 | 0.04271 | -0.124 | 11.222
-6 | 0.535 | 0.04046 | -0.125 | 13.21
-5.5 | 0.59 | 0.03789 | -0.13 | 15.582
-5 | 0.646 | 0.03627 | -0.13 | 17.806
-4.5 | 0.701 | 0.03464 | -0.13 | 20.248
-4 | 0.762 | 0.03415 | -0.151 | 22.309
-3.5 | 1.007 | 0.00701 | -0.274 | 143.676
-3 | 1.076 | 0.00714 | -0.275 | 150.774
-2.5 | 1.146 | 0.00724 | -0.276 | 158.356
-2 | 1.218 | 0.00831 | -0.278 | 146.568
-1.5 | 1.287 | 0.00826 | -0.279 | 155.769
-1 | 1.356 | 0.00829 | -0.28 | 163.671
-0.5 | 1.426 | 0.00834 | -0.281 | 171.018
0 | 1.483 | 0.00935 | -0.281 | 158.617
0.5 | 1.551 | 0.00951 | -0.282 | 163.024
1 | 1.618 | 0.00943 | -0.283 | 171.562
1.5 | 1.686 | 0.00959 | -0.284 | 175.862
2 | 1.752 | 0.00985 | -0.285 | 177.871
2.5 | 1.819 | 0.01014 | -0.285 | 179.452
3 | 1.885 | 0.01043 | -0.286 | 180.764
3.5 | 1.951 | 0.01072 | -0.287 | 181.895
4 | 2.007 | 0.01296 | -0.286 | 154.771
4.5 | 2.071 | 0.01347 | -0.286 | 153.708
5 | 2.134 | 0.01401 | -0.287 | 152.32
5.5 | 2.198 | 0.0146 | -0.287 | 150.542
6 | 2.26 | 0.01518 | -0.288 | 148.869
6.5 | 2.313 | 0.01806 | -0.287 | 128.104
7 | 2.374 | 0.01904 | -0.287 | 124.696
7.5 | 2.413 | 0.03165 | -0.284 | 76.242
8 | 2.334 | 0.03455 | -0.284 | 67.537
8.5 | 2.337 | 0.03673 | -0.285 | 63.629
9 | 2.314 | 0.03913 | -0.285 | 59.14
9.5 | 2.246 | 0.04166 | -0.285 | 53.9
10 | 2.076 | 0.04473 | -0.286 | 46.406
10.5 | 1.363 | 0.04781 | -0.286 | 28.503
11 | 1.389 | 0.05218 | -0.285 | 26.63
11.5 | 2.881 | 0.05775 | -0.285 | 49.888
12 | 2.938 | 0.05993 | -0.285 | 49.029
12.5 | 2.993 | 0.06568 | -0.285 | 45.563
13 | 3.049 | 0.06703 | -0.285 | 45.486
13.5 | 3.1 | 0.07301 | -0.285 | 42.455
14 | 3.155 | 0.07397 | -0.285 | 42.658
14.5 | 3.207 | 0.08014 | -0.284 | 40.021
15 | 3.258 | 0.08746 | -0.284 | 37.246
15.5 | 3.316 | 0.08461 | -0.285 | 39.195
16 | 3.366 | 0.09106 | -0.284 | 36.968
16.5 | 3.421 | 0.09197 | -0.284 | 37.196
17 | 3.402 | 0.14167 | -0.275 | 24.01
17.5 | 3.513 | 0.10654 | -0.283 | 32.973
18 | 3.541 | 0.12305 | -0.28 | 28.779
18.5 | 3.589 | 0.13115 | -0.279 | 27.366
19 | 3.606 | 0.15164 | -0.275 | 23.778
19.5 | 3.66 | 0.15796 | -0.276 | 23.171
20 | 3.656 | 0.19745 | -0.268 | 18.518

## 104. Re 8M Mach 0.50 (2)
BIGFOIL.COM POLAR EXPORT
fx72150b
FX 72-MS-150B |  |  |  | Cl Max: | 2.3431 | at alpha= | 7.5 | deg
XFOIL ncrit=9 |  |  |  | L/D Max: | 241.734 | at alpha= | 3 | deg
Re: | 8000000 |  |  | Cd Min: | 0.11766 | at alpha= | 12.5 | deg
Mach: | 0.5 |  |  | Cl=0 at alpha= | -99 | deg
|  |  |  | @ Cl=0.1, Cd= | 0.06193
|  |  |  | @ Cl=0.4, Cd= | 0.06193
|  |  |  | @ Cl=0.6, Cd= | 0.059754
alpha (deg) | Cl | Cd | Cm | Cl/Cd
-7 | 0.5936 | 0.06193 | -0.2112 | 9.585
-6.5 | 0.6071 | 0.05734 | -0.2122 | 10.5877
-6 | 0.6196 | 0.05309 | -0.2126 | 11.6707
-5.5 | 0.6249 | 0.04984 | -0.2109 | 12.5381
-5 | 0.6505 | 0.04644 | -0.2133 | 14.0073
-4.5 | 0.6761 | 0.04134 | -0.2188 | 16.3546
-4 | 0.7212 | 0.03538 | -0.2295 | 20.3844
-3.5 | 0.92 | 0.00842 | -0.2988 | 109.2637
-3 | 1.0017 | 0.00766 | -0.3012 | 130.7702
-2.5 | 1.0797 | 0.0073 | -0.303 | 147.9041
-1.5 | 1.2299 | 0.00707 | -0.3057 | 173.9604
-1 | 1.3038 | 0.00703 | -0.307 | 185.4623
-0.5 | 1.376 | 0.00706 | -0.3081 | 194.9008
0 | 1.4467 | 0.00713 | -0.309 | 202.9032
0.5 | 1.5166 | 0.00724 | -0.3098 | 209.4751
1 | 1.5856 | 0.00735 | -0.3105 | 215.7279
1.5 | 1.6543 | 0.00744 | -0.3112 | 222.3522
2 | 1.7266 | 0.00739 | -0.3127 | 233.6401
2.5 | 1.7953 | 0.00746 | -0.3132 | 240.6568
3 | 1.8541 | 0.00767 | -0.3115 | 241.734
3.5 | 1.9128 | 0.00793 | -0.3098 | 241.2106
4 | 1.971 | 0.00827 | -0.308 | 238.3313
4.5 | 2.0268 | 0.00871 | -0.3057 | 232.698
5.5 | 2.1313 | 0.01004 | -0.3001 | 212.2809
6 | 2.1848 | 0.01083 | -0.2975 | 201.7359
6.5 | 2.2442 | 0.0115 | -0.2957 | 195.1478
7 | 2.2975 | 0.01249 | -0.2929 | 183.9472
7.5 | 2.3431 | 0.01388 | -0.2891 | 168.8112
8.5 | 2.3398 | 0.02147 | -0.2708 | 108.98
9 | 2.2671 | 0.0301 | -0.256 | 75.3189
9.5 | 2.1989 | 0.04005 | -0.2441 | 54.9039
10 | 2.1291 | 0.0513 | -0.2341 | 41.5029
10.5 | 2.0588 | 0.06374 | -0.2259 | 32.3
11 | 1.9866 | 0.07752 | -0.2194 | 25.6269
11.5 | 1.9253 | 0.09121 | -0.2149 | 21.1084
12.5 | 1.8328 | 0.11766 | -0.2104 | 15.5771

## 105. Re 10M Mach 0.00 (1)
BIGFOIL.COM POLAR EXPORT
fx72150b
FX 72-MS-150B |  |  |  | Cl Max: | 3.354 | at alpha= | 20 | deg
JavaFoil+Calcfoil stall+Eppler ext transition |  |  |  | L/D Max: | 312.562 | at alpha= | 2.5 | deg
Re: | 10000000 |  |  | Cd Min: | 0.00429 | at alpha= | -6 | deg
Mach: | 0 |  |  | Cl=0 at alpha= | -10.8936 | deg
|  |  |  | @ Cl=0.1, Cd= | 0.056051
|  |  |  | @ Cl=0.4, Cd= | 0.018029
|  |  |  | @ Cl=0.6, Cd= | 0.00429
alpha (deg) | Cl | Cd | Cm | Cl/Cd
-20 | -0.816 | 0.16854 | -0.108 | -4.84
-19.5 | -0.773 | 0.16274 | -0.109 | -4.751
-19 | -0.73 | 0.15719 | -0.109 | -4.645
-18.5 | -0.687 | 0.15107 | -0.109 | -4.548
-18 | -0.643 | 0.13709 | -0.109 | -4.692
-17.5 | -0.599 | 0.13296 | -0.109 | -4.508
-17 | -0.556 | 0.12922 | -0.11 | -4.299
-16.5 | -0.511 | 0.12264 | -0.109 | -4.167
-16 | -0.467 | 0.1175 | -0.11 | -3.971
-15.5 | -0.422 | 0.10682 | -0.11 | -3.948
-15 | -0.377 | 0.10333 | -0.11 | -3.646
-14.5 | -0.331 | 0.09822 | -0.109 | -3.374
-14 | -0.286 | 0.09395 | -0.109 | -3.044
-13.5 | -0.24 | 0.08649 | -0.109 | -2.78
-13 | -0.195 | 0.08097 | -0.113 | -2.407
-12.5 | -0.149 | 0.07673 | -0.114 | -1.941
-12 | -0.103 | 0.07338 | -0.113 | -1.399
-11.5 | -0.056 | 0.06979 | -0.115 | -0.807
-11 | -0.01 | 0.0638 | -0.119 | -0.152
-10.5 | 0.037 | 0.06089 | -0.118 | 0.609
-10 | 0.084 | 0.05712 | -0.121 | 1.474
-9.5 | 0.131 | 0.05398 | -0.122 | 2.434
-9 | 0.179 | 0.05118 | -0.123 | 3.493
-8.5 | 0.226 | 0.04852 | -0.124 | 4.665
-8 | 0.274 | 0.04568 | -0.127 | 6.004
-7.5 | 0.325 | 0.04017 | -0.143 | 8.099
-7 | 0.421 | 0.01183 | -0.209 | 35.593
-6.5 | 0.514 | 0.00562 | -0.231 | 91.463
-6 | 0.574 | 0.00429 | -0.233 | 133.73
-5.5 | 0.633 | 0.00429 | -0.234 | 147.686
-5 | 0.693 | 0.00431 | -0.235 | 160.736
-4.5 | 0.753 | 0.00432 | -0.236 | 174.077
-4 | 0.814 | 0.00557 | -0.238 | 146.288
-3.5 | 0.874 | 0.00537 | -0.239 | 162.785
-3 | 0.934 | 0.00542 | -0.24 | 172.34
-2.5 | 0.994 | 0.00531 | -0.241 | 187.397
-2 | 1.054 | 0.00522 | -0.242 | 202.126
-1.5 | 1.115 | 0.00515 | -0.243 | 216.463
-1 | 1.175 | 0.00503 | -0.244 | 233.576
-0.5 | 1.235 | 0.00512 | -0.244 | 241.263
0 | 1.292 | 0.00513 | -0.245 | 252.067
0.5 | 1.352 | 0.00512 | -0.246 | 264.028
1 | 1.411 | 0.00493 | -0.247 | 286.455
1.5 | 1.471 | 0.00497 | -0.248 | 296.06
2 | 1.53 | 0.005 | -0.249 | 306.116
2.5 | 1.59 | 0.00509 | -0.25 | 312.562
3 | 1.647 | 0.00859 | -0.25 | 191.771
3.5 | 1.705 | 0.00883 | -0.251 | 193.079
4 | 1.763 | 0.00903 | -0.251 | 195.192
4.5 | 1.821 | 0.00925 | -0.252 | 196.849
5 | 1.879 | 0.00948 | -0.253 | 198.171
5.5 | 1.933 | 0.01075 | -0.253 | 179.796
6 | 1.989 | 0.01115 | -0.253 | 178.332
6.5 | 2.044 | 0.01154 | -0.254 | 177.125
7 | 2.1 | 0.01194 | -0.254 | 175.912
7.5 | 2.155 | 0.01234 | -0.255 | 174.615
8 | 2.129 | 0.01948 | -0.252 | 109.281
8.5 | 2.165 | 0.02108 | -0.252 | 102.727
9 | 2.2 | 0.0221 | -0.252 | 99.534
9.5 | 2.231 | 0.02305 | -0.252 | 96.788
10 | 2.259 | 0.02422 | -0.253 | 93.247
10.5 | 2.282 | 0.02499 | -0.253 | 91.314
11 | 2.302 | 0.02607 | -0.254 | 88.275
11.5 | 2.317 | 0.02727 | -0.254 | 84.961
12 | 2.601 | 0.02845 | -0.254 | 91.423
12.5 | 2.652 | 0.0297 | -0.254 | 89.285
13 | 2.702 | 0.03105 | -0.254 | 87.026
13.5 | 2.752 | 0.03245 | -0.255 | 84.823
14 | 2.802 | 0.03372 | -0.255 | 83.094
14.5 | 2.851 | 0.03523 | -0.255 | 80.921
15 | 2.901 | 0.03677 | -0.255 | 78.886
15.5 | 2.95 | 0.03835 | -0.255 | 76.921
16 | 2.999 | 0.04019 | -0.256 | 74.623
16.5 | 3.047 | 0.04217 | -0.256 | 72.262
17 | 3.095 | 0.04406 | -0.256 | 70.242
17.5 | 3.143 | 0.0462 | -0.256 | 68.016
18 | 3.189 | 0.04844 | -0.256 | 65.838
18.5 | 3.23 | 0.05129 | -0.256 | 62.989
19 | 3.27 | 0.05426 | -0.255 | 60.259
19.5 | 3.311 | 0.05741 | -0.255 | 57.683
20 | 3.354 | 0.06027 | -0.255 | 55.648

## 106. Re 10M Mach 0.00 (2)
BIGFOIL.COM POLAR EXPORT
fx72150b
FX 72-MS-150B |  |  |  | Cl Max: | 1.9597 | at alpha= | 7.5 | deg
XFOIL ncrit=9 |  |  |  | L/D Max: | 292.27 | at alpha= | 5.5 | deg
Re: | 10000000 |  |  | Cd Min: | 0.04708 | at alpha= | 12 | deg
Mach: | 0 |  |  | Cl=0 at alpha= | -10.1145 | deg
|  |  |  | @ Cl=0.1, Cd= | 0.0083577
|  |  |  | @ Cl=0.4, Cd= | 0.0071274
|  |  |  | @ Cl=0.6, Cd= | 0.0065038
alpha (deg) | Cl | Cd | Cm | Cl/Cd
-13 | -0.3429 | 0.01845 | -0.222 | -18.5854
-12.5 | -0.2863 | 0.01484 | -0.2298 | -19.2925
-12 | -0.2273 | 0.01305 | -0.2335 | -17.4176
-11.5 | -0.1674 | 0.01162 | -0.2364 | -14.4062
-11 | -0.1071 | 0.01059 | -0.2386 | -10.1133
-10.5 | -0.0468 | 0.00977 | -0.2405 | -4.7902
-10 | 0.0139 | 0.00907 | -0.2423 | 1.5325
-9.5 | 0.0741 | 0.00855 | -0.2437 | 8.6667
-9 | 0.1347 | 0.0081 | -0.2452 | 16.6296
-8 | 0.255 | 0.00755 | -0.2476 | 33.7748
-7.5 | 0.315 | 0.00736 | -0.2487 | 42.7989
-7 | 0.3749 | 0.00719 | -0.2498 | 52.1419
-6.5 | 0.435 | 0.00704 | -0.2509 | 61.7898
-6 | 0.4952 | 0.0069 | -0.252 | 71.7681
-5.5 | 0.5552 | 0.00676 | -0.2531 | 82.1302
-5 | 0.6164 | 0.00641 | -0.2546 | 96.1622
-4.5 | 0.6767 | 0.00625 | -0.2559 | 108.272
-4 | 0.7371 | 0.00611 | -0.2571 | 120.6383
-3.5 | 0.7974 | 0.00599 | -0.2583 | 133.1219
-3 | 0.8572 | 0.00591 | -0.2595 | 145.0423
-2.5 | 0.9164 | 0.0059 | -0.2605 | 155.322
-2 | 0.9758 | 0.00587 | -0.2616 | 166.2351
-1.5 | 1.0353 | 0.00582 | -0.2628 | 177.8866
-1 | 1.0943 | 0.00581 | -0.2639 | 188.3477
0 | 1.2113 | 0.00586 | -0.2659 | 206.7065
0.5 | 1.2701 | 0.00584 | -0.2671 | 217.4829
1 | 1.3291 | 0.0058 | -0.2683 | 229.1552
1.5 | 1.3886 | 0.0057 | -0.2698 | 243.614
2 | 1.448 | 0.00558 | -0.2713 | 259.4982
2.5 | 1.5056 | 0.00562 | -0.2724 | 267.9004
3 | 1.5624 | 0.00572 | -0.2733 | 273.1469
3.5 | 1.6192 | 0.0058 | -0.2742 | 279.1724
4 | 1.6762 | 0.00587 | -0.2752 | 285.5537
4.5 | 1.7326 | 0.00595 | -0.2761 | 291.1933
5 | 1.7868 | 0.00614 | -0.2766 | 291.0098
5.5 | 1.8413 | 0.0063 | -0.2772 | 292.2698
6 | 1.8937 | 0.00655 | -0.2774 | 289.1145
6.5 | 1.9395 | 0.00712 | -0.2764 | 272.4017
7 | 1.9585 | 0.0088 | -0.2705 | 222.5568
7.5 | 1.9597 | 0.01034 | -0.2608 | 189.5261
8 | 1.95 | 0.01242 | -0.2501 | 157.0048
8.5 | 1.9356 | 0.01542 | -0.24 | 125.5253
10 | 1.8983 | 0.02832 | -0.2173 | 67.0304
10.5 | 1.8814 | 0.03426 | -0.2111 | 54.9154
11 | 1.8861 | 0.03879 | -0.2076 | 48.6234
11.5 | 1.8989 | 0.04276 | -0.2051 | 44.4083
12 | 1.9104 | 0.04708 | -0.2028 | 40.5777

## 107. Re 10M Mach 0.10 (1)
BIGFOIL.COM POLAR EXPORT
fx72150b
FX 72-MS-150B |  |  |  | Cl Max: | 3.367 | at alpha= | 20 | deg
JavaFoil+Calcfoil stall+Eppler ext transition |  |  |  | L/D Max: | 312.235 | at alpha= | 2.5 | deg
Re: | 10000000 |  |  | Cd Min: | 0.00431 | at alpha= | -6 | deg
Mach: | 0.1 |  |  | Cl=0 at alpha= | -10.8936 | deg
|  |  |  | @ Cl=0.1, Cd= | 0.05663
|  |  |  | @ Cl=0.4, Cd= | 0.020785
|  |  |  | @ Cl=0.6, Cd= | 0.004318
alpha (deg) | Cl | Cd | Cm | Cl/Cd
-20 | -0.82 | 0.15682 | -0.109 | -5.229
-19.5 | -0.777 | 0.15165 | -0.109 | -5.124
-19 | -0.734 | 0.14625 | -0.11 | -5.018
-18.5 | -0.69 | 0.14138 | -0.11 | -4.883
-18 | -0.646 | 0.13213 | -0.11 | -4.893
-17.5 | -0.603 | 0.12828 | -0.11 | -4.698
-17 | -0.558 | 0.12324 | -0.111 | -4.53
-16.5 | -0.514 | 0.1185 | -0.111 | -4.336
-16 | -0.469 | 0.11297 | -0.111 | -4.152
-15.5 | -0.424 | 0.10508 | -0.111 | -4.035
-15 | -0.379 | 0.10126 | -0.111 | -3.74
-14.5 | -0.333 | 0.09716 | -0.11 | -3.429
-14 | -0.287 | 0.09262 | -0.11 | -3.104
-13.5 | -0.242 | 0.0867 | -0.108 | -2.786
-13 | -0.196 | 0.08126 | -0.112 | -2.409
-12.5 | -0.15 | 0.077 | -0.113 | -1.943
-12 | -0.103 | 0.07364 | -0.112 | -1.4
-11.5 | -0.057 | 0.07 | -0.114 | -0.808
-11 | -0.01 | 0.06464 | -0.116 | -0.151
-10.5 | 0.037 | 0.06115 | -0.118 | 0.61
-10 | 0.084 | 0.05783 | -0.119 | 1.461
-9.5 | 0.132 | 0.05423 | -0.122 | 2.435
-9 | 0.18 | 0.05152 | -0.123 | 3.486
-8.5 | 0.227 | 0.04872 | -0.124 | 4.668
-8 | 0.275 | 0.04601 | -0.126 | 5.986
-7.5 | 0.326 | 0.04156 | -0.138 | 7.835
-7 | 0.406 | 0.0191 | -0.196 | 21.251
-6.5 | 0.516 | 0.00568 | -0.232 | 90.889
-6 | 0.576 | 0.00431 | -0.234 | 133.677
-5.5 | 0.636 | 0.00433 | -0.235 | 146.92
-5 | 0.696 | 0.00433 | -0.236 | 160.989
-4.5 | 0.757 | 0.00435 | -0.237 | 173.968
-4 | 0.818 | 0.00561 | -0.239 | 145.781
-3.5 | 0.879 | 0.00541 | -0.24 | 162.411
-3 | 0.939 | 0.00554 | -0.241 | 169.414
-2.5 | 0.999 | 0.00543 | -0.242 | 183.877
-2 | 1.06 | 0.00535 | -0.243 | 197.93
-1.5 | 1.12 | 0.0053 | -0.244 | 211.511
-1 | 1.181 | 0.00512 | -0.245 | 230.776
-0.5 | 1.241 | 0.00514 | -0.245 | 241.584
0 | 1.298 | 0.00515 | -0.246 | 252.13
0.5 | 1.358 | 0.00514 | -0.247 | 264.353
1 | 1.418 | 0.00495 | -0.248 | 286.495
1.5 | 1.478 | 0.005 | -0.249 | 295.685
2 | 1.538 | 0.00503 | -0.25 | 305.772
2.5 | 1.597 | 0.00512 | -0.251 | 312.235
3 | 1.655 | 0.00867 | -0.251 | 190.803
3.5 | 1.713 | 0.00892 | -0.252 | 192.158
4 | 1.772 | 0.00912 | -0.253 | 194.173
4.5 | 1.83 | 0.00934 | -0.253 | 195.833
5 | 1.888 | 0.00958 | -0.254 | 197.086
5.5 | 1.942 | 0.01088 | -0.254 | 178.431
6 | 1.998 | 0.01128 | -0.255 | 177.062
6.5 | 2.053 | 0.01168 | -0.255 | 175.763
7 | 2.109 | 0.01209 | -0.255 | 174.392
7.5 | 2.164 | 0.0125 | -0.256 | 173.176
8 | 2.137 | 0.01978 | -0.253 | 108.071
8.5 | 2.173 | 0.0214 | -0.253 | 101.554
9 | 2.207 | 0.02245 | -0.254 | 98.295
9.5 | 2.237 | 0.02344 | -0.253 | 95.453
10 | 2.264 | 0.02462 | -0.254 | 91.981
10.5 | 2.287 | 0.02543 | -0.254 | 89.938
11 | 2.305 | 0.02653 | -0.255 | 86.882
11.5 | 2.318 | 0.02776 | -0.255 | 83.499
12 | 2.612 | 0.02904 | -0.255 | 89.96
12.5 | 2.663 | 0.03031 | -0.255 | 87.861
13 | 2.714 | 0.03165 | -0.255 | 85.746
13.5 | 2.764 | 0.03311 | -0.256 | 83.496
14 | 2.814 | 0.03444 | -0.256 | 81.704
14.5 | 2.864 | 0.03596 | -0.256 | 79.641
15 | 2.914 | 0.03756 | -0.256 | 77.596
15.5 | 2.964 | 0.03917 | -0.257 | 75.654
16 | 3.013 | 0.04131 | -0.257 | 72.924
16.5 | 3.061 | 0.04322 | -0.257 | 70.832
17 | 3.109 | 0.04551 | -0.257 | 68.308
17.5 | 3.157 | 0.04763 | -0.257 | 66.27
18 | 3.201 | 0.05032 | -0.257 | 63.605
18.5 | 3.241 | 0.05334 | -0.257 | 60.758
19 | 3.282 | 0.0566 | -0.256 | 57.982
19.5 | 3.325 | 0.06091 | -0.256 | 54.584
20 | 3.367 | 0.06401 | -0.256 | 52.601

## 108. Re 10M Mach 0.10 (2)
BIGFOIL.COM POLAR EXPORT
fx72150b
FX 72-MS-150B |  |  |  | Cl Max: | 2.052 | at alpha= | 20 | deg
XFOIL ncrit=9 |  |  |  | L/D Max: | 291.969 | at alpha= | 5.5 | deg
Re: | 10000000 |  |  | Cd Min: | 0.13238 | at alpha= | 20 | deg
Mach: | 0.1 |  |  | Cl=0 at alpha= | -10.0672 | deg
|  |  |  | @ Cl=0.1, Cd= | 0.0086353
|  |  |  | @ Cl=0.4, Cd= | 0.0071812
|  |  |  | @ Cl=0.6, Cd= | 0.0065799
alpha (deg) | Cl | Cd | Cm | Cl/Cd
-12.5 | -0.2914 | 0.02627 | -0.2062 | -11.0925
-12 | -0.2374 | 0.0158 | -0.2311 | -15.0253
-11.5 | -0.1767 | 0.01316 | -0.2363 | -13.4271
-11 | -0.1152 | 0.01161 | -0.2394 | -9.9225
-10.5 | -0.0535 | 0.01046 | -0.2417 | -5.1147
-10 | 0.0083 | 0.00957 | -0.2436 | 0.86729
-9.5 | 0.0698 | 0.0089 | -0.2452 | 7.8427
-9 | 0.1314 | 0.00836 | -0.2467 | 15.7177
-8.5 | 0.1924 | 0.00799 | -0.2479 | 24.0801
-8 | 0.2537 | 0.00768 | -0.2491 | 33.0339
-7.5 | 0.3146 | 0.00745 | -0.2502 | 42.2282
-7 | 0.3753 | 0.00725 | -0.2513 | 51.7655
-6.5 | 0.4363 | 0.00708 | -0.2524 | 61.6243
-6 | 0.497 | 0.00694 | -0.2535 | 71.6138
-5.5 | 0.5577 | 0.0068 | -0.2546 | 82.0147
-5 | 0.6192 | 0.00648 | -0.256 | 95.5556
-4.5 | 0.6802 | 0.00629 | -0.2573 | 108.1399
-4 | 0.7413 | 0.00613 | -0.2586 | 120.9299
-3.5 | 0.802 | 0.00601 | -0.2598 | 133.4443
-3 | 0.8623 | 0.00594 | -0.2609 | 145.1684
-2.5 | 0.9219 | 0.00593 | -0.262 | 155.4637
-2 | 0.9819 | 0.00589 | -0.2631 | 166.7063
-1.5 | 1.0419 | 0.00584 | -0.2643 | 178.4075
-1 | 1.1012 | 0.00584 | -0.2653 | 188.5616
-0.5 | 1.1601 | 0.00587 | -0.2663 | 197.632
1 | 1.3378 | 0.00583 | -0.2698 | 229.4683
1.5 | 1.3977 | 0.00573 | -0.2713 | 243.9267
2 | 1.4575 | 0.00562 | -0.2728 | 259.3416
2.5 | 1.5156 | 0.00566 | -0.2739 | 267.7739
3 | 1.5727 | 0.00577 | -0.2748 | 272.565
3.5 | 1.6303 | 0.00584 | -0.2757 | 279.161
4 | 1.6877 | 0.0059 | -0.2767 | 286.0508
4.5 | 1.7445 | 0.00599 | -0.2776 | 291.2354
5 | 1.7992 | 0.00619 | -0.2781 | 290.6624
5.5 | 1.854 | 0.00635 | -0.2786 | 291.9685
6 | 1.9072 | 0.00658 | -0.2789 | 289.848
6.5 | 1.9541 | 0.0071 | -0.278 | 275.2254
7 | 1.973 | 0.00877 | -0.2719 | 224.9715
7.5 | 1.9727 | 0.0103 | -0.2619 | 191.5243
8 | 1.9604 | 0.01253 | -0.2507 | 156.4565
8.5 | 1.9453 | 0.01565 | -0.2405 | 124.3003
9 | 1.9313 | 0.01951 | -0.2319 | 98.9903
9.5 | 1.9149 | 0.0242 | -0.224 | 79.1281
10 | 1.9006 | 0.02937 | -0.2172 | 64.7123
11 | 1.8827 | 0.04069 | -0.2073 | 46.2694
11.5 | 1.8946 | 0.04491 | -0.2048 | 42.1866
12 | 1.9054 | 0.04938 | -0.2025 | 38.5865
12.5 | 1.9114 | 0.05438 | -0.2002 | 35.149
13 | 1.9195 | 0.05945 | -0.1981 | 32.2876
13.5 | 1.93 | 0.06435 | -0.1964 | 29.9922
14 | 1.9394 | 0.06953 | -0.1949 | 27.893
14.5 | 1.9503 | 0.07453 | -0.1936 | 26.168
15 | 1.9613 | 0.07959 | -0.1924 | 24.6425
15.5 | 1.9742 | 0.08439 | -0.1914 | 23.3938
16 | 1.9812 | 0.09004 | -0.1904 | 22.0036
16.5 | 1.9879 | 0.09581 | -0.1895 | 20.7484
17 | 2.0016 | 0.1005 | -0.189 | 19.9164
17.5 | 2.0101 | 0.10595 | -0.1885 | 18.9722
18 | 2.018 | 0.11143 | -0.1881 | 18.11
18.5 | 2.0302 | 0.1162 | -0.1879 | 17.4716
19 | 2.0366 | 0.12185 | -0.1878 | 16.714
19.5 | 2.0477 | 0.1266 | -0.1878 | 16.1746
20 | 2.052 | 0.13238 | -0.1881 | 15.5008

## 109. Re 10M Mach 0.25 (1)
BIGFOIL.COM POLAR EXPORT
fx72150b
FX 72-MS-150B |  |  |  | Cl Max: | 3.383 | at alpha= | 20 | deg
JavaFoil+Calcfoil stall+Eppler ext transition |  |  |  | L/D Max: | 286.645 | at alpha= | 1 | deg
Re: | 10000000 |  |  | Cd Min: | 0.00443 | at alpha= | -5.5 | deg
Mach: | 0.25 |  |  | Cl=0 at alpha= | -10.8958 | deg
|  |  |  | @ Cl=0.1, Cd= | 0.058464
|  |  |  | @ Cl=0.4, Cd= | 0.040106
|  |  |  | @ Cl=0.6, Cd= | 0.0055448
alpha (deg) | Cl | Cd | Cm | Cl/Cd
-20 | -0.841 | 0.15848 | -0.109 | -5.31
-19.5 | -0.798 | 0.15093 | -0.11 | -5.285
-19 | -0.753 | 0.14511 | -0.11 | -5.191
-18.5 | -0.709 | 0.13826 | -0.111 | -5.127
-18 | -0.664 | 0.13226 | -0.112 | -5.021
-17.5 | -0.619 | 0.1269 | -0.113 | -4.878
-17 | -0.574 | 0.12079 | -0.113 | -4.748
-16.5 | -0.528 | 0.1154 | -0.114 | -4.574
-16 | -0.482 | 0.10821 | -0.116 | -4.459
-15.5 | -0.436 | 0.10327 | -0.117 | -4.225
-15 | -0.39 | 0.09794 | -0.117 | -3.98
-14.5 | -0.343 | 0.09366 | -0.118 | -3.662
-14 | -0.296 | 0.08929 | -0.118 | -3.315
-13.5 | -0.249 | 0.08524 | -0.118 | -2.918
-13 | -0.201 | 0.08036 | -0.118 | -2.507
-12.5 | -0.154 | 0.0766 | -0.118 | -2.008
-12 | -0.106 | 0.07366 | -0.115 | -1.438
-11.5 | -0.058 | 0.06999 | -0.115 | -0.83
-11 | -0.01 | 0.06671 | -0.111 | -0.15
-10.5 | 0.038 | 0.06316 | -0.112 | 0.605
-10 | 0.087 | 0.05936 | -0.115 | 1.459
-9.5 | 0.135 | 0.05605 | -0.118 | 2.413
-9 | 0.184 | 0.0527 | -0.121 | 3.495
-8.5 | 0.233 | 0.04961 | -0.124 | 4.702
-8 | 0.283 | 0.04683 | -0.126 | 6.034
-7.5 | 0.332 | 0.04429 | -0.127 | 7.495
-7 | 0.382 | 0.04159 | -0.13 | 9.18
-6.5 | 0.435 | 0.03722 | -0.145 | 11.684
-6 | 0.592 | 0.00571 | -0.24 | 103.71
-5.5 | 0.654 | 0.00443 | -0.241 | 147.415
-5 | 0.715 | 0.00445 | -0.242 | 160.897
-4.5 | 0.777 | 0.00447 | -0.244 | 173.869
-4 | 0.839 | 0.0045 | -0.245 | 186.349
-3.5 | 0.903 | 0.00564 | -0.246 | 160.024
-3 | 0.965 | 0.00559 | -0.248 | 172.501
-2.5 | 1.027 | 0.00547 | -0.249 | 187.643
-2 | 1.089 | 0.00539 | -0.25 | 202.23
-1.5 | 1.151 | 0.00533 | -0.251 | 216.08
-1 | 1.213 | 0.00532 | -0.251 | 228.118
-0.5 | 1.275 | 0.00525 | -0.252 | 243.066
0 | 1.333 | 0.00527 | -0.253 | 253.192
0.5 | 1.395 | 0.00529 | -0.254 | 263.451
1 | 1.456 | 0.00508 | -0.255 | 286.645
1.5 | 1.518 | 0.0076 | -0.256 | 199.573
2 | 1.579 | 0.00771 | -0.257 | 204.894
2.5 | 1.64 | 0.00786 | -0.257 | 208.743
3 | 1.697 | 0.00912 | -0.258 | 186.062
3.5 | 1.758 | 0.0094 | -0.258 | 186.949
4 | 1.817 | 0.00964 | -0.259 | 188.553
4.5 | 1.877 | 0.00989 | -0.26 | 189.736
5 | 1.936 | 0.01016 | -0.26 | 190.573
5.5 | 1.989 | 0.01164 | -0.26 | 170.926
6 | 2.047 | 0.01206 | -0.261 | 169.668
6.5 | 2.104 | 0.01252 | -0.261 | 168.066
7 | 2.16 | 0.01298 | -0.262 | 166.459
7.5 | 2.193 | 0.02056 | -0.259 | 106.681
8 | 2.18 | 0.02149 | -0.259 | 101.432
8.5 | 2.214 | 0.02333 | -0.259 | 94.892
9 | 2.244 | 0.02452 | -0.259 | 91.538
9.5 | 2.27 | 0.02567 | -0.259 | 88.449
10 | 2.291 | 0.02699 | -0.26 | 84.885
10.5 | 2.306 | 0.02801 | -0.26 | 82.327
11 | 2.314 | 0.02932 | -0.261 | 78.923
11.5 | 2.316 | 0.0307 | -0.261 | 75.421
12 | 2.676 | 0.03226 | -0.261 | 82.948
12.5 | 2.728 | 0.0338 | -0.261 | 80.711
13 | 2.78 | 0.03546 | -0.261 | 78.398
13.5 | 2.833 | 0.03728 | -0.262 | 75.976
14 | 2.885 | 0.03879 | -0.262 | 74.371
14.5 | 2.936 | 0.04065 | -0.262 | 72.231
15 | 2.987 | 0.04291 | -0.263 | 69.623
15.5 | 3.038 | 0.04533 | -0.263 | 67.008
16 | 3.087 | 0.048 | -0.263 | 64.313
16.5 | 3.131 | 0.05136 | -0.263 | 60.973
17 | 3.172 | 0.05505 | -0.262 | 57.623
17.5 | 3.217 | 0.05859 | -0.262 | 54.908
18 | 3.261 | 0.06215 | -0.261 | 52.476
18.5 | 3.305 | 0.06592 | -0.261 | 50.132
19 | 3.338 | 0.07252 | -0.259 | 46.024
19.5 | 3.366 | 0.08007 | -0.258 | 42.039
20 | 3.383 | 0.09066 | -0.254 | 37.312

## 110. Re 10M Mach 0.25 (2)
BIGFOIL.COM POLAR EXPORT
fx72150b
FX 72-MS-150B |  |  |  | Cl Max: | 2.0625 | at alpha= | 7 | deg
XFOIL ncrit=9 |  |  |  | L/D Max: | 291.811 | at alpha= | 6 | deg
Re: | 10000000 |  |  | Cd Min: | 0.19271 | at alpha= | -20 | deg
Mach: | 0.25 |  |  | Cl=0 at alpha= | -19.759 | deg
|  |  |  | @ Cl=0.1, Cd= | 0.15037
|  |  |  | @ Cl=0.4, Cd= | 0.0078542
|  |  |  | @ Cl=0.6, Cd= | 0.0069992
alpha (deg) | Cl | Cd | Cm | Cl/Cd
-20 | -0.0322 | 0.19271 | -0.1135 | -0.16709
-19.5 | 0.0346 | 0.15996 | -0.0979 | 0.2163
-19 | 0.0541 | 0.15573 | -0.1023 | 0.3474
-18.5 | 0.0703 | 0.1511 | -0.107 | 0.46525
-18 | 0.0903 | 0.14764 | -0.1116 | 0.61162
-17 | 0.0802 | 0.15502 | -0.1359 | 0.51735
-16.5 | 0.102 | 0.1499 | -0.1396 | 0.68045
-16 | 0.1211 | 0.14416 | -0.1431 | 0.84004
-15.5 | 0.1453 | 0.13993 | -0.1466 | 1.0384
-15 | 0.1659 | 0.13471 | -0.1499 | 1.2315
-14.5 | 0.1877 | 0.1298 | -0.1532 | 1.4461
-14 | 0.2069 | 0.12446 | -0.1561 | 1.6624
-13.5 | 0.2259 | 0.11885 | -0.1592 | 1.9007
-13 | 0.2453 | 0.11351 | -0.1622 | 2.161
-12.5 | 0.2588 | 0.10707 | -0.1647 | 2.4171
-12 | 0.2749 | 0.10135 | -0.1676 | 2.7124
-11.5 | 0.3021 | 0.09827 | -0.1701 | 3.0742
-11 | 0.3214 | 0.09357 | -0.1725 | 3.4349
-10.5 | 0.3443 | 0.08963 | -0.1749 | 3.8413
-10 | 0.363 | 0.08494 | -0.1769 | 4.2736
-8.5 | 0.1699 | 0.0122 | -0.2514 | 13.9262
-8 | 0.2405 | 0.00978 | -0.2558 | 24.591
-7.5 | 0.3077 | 0.00881 | -0.2577 | 34.9262
-7 | 0.3749 | 0.00804 | -0.2593 | 46.6294
-6.5 | 0.4411 | 0.00755 | -0.2606 | 58.4238
-6 | 0.506 | 0.00725 | -0.2617 | 69.7931
-5.5 | 0.5702 | 0.00706 | -0.2627 | 80.7649
-5 | 0.6339 | 0.00693 | -0.2636 | 91.4719
-4.5 | 0.6995 | 0.00652 | -0.2652 | 107.2853
-4 | 0.764 | 0.0063 | -0.2665 | 121.2698
-3.5 | 0.8275 | 0.00617 | -0.2677 | 134.1167
-3 | 0.8901 | 0.00612 | -0.2688 | 145.4412
-2.5 | 0.9531 | 0.00605 | -0.2699 | 157.5372
-2 | 1.0157 | 0.00601 | -0.2711 | 169.0017
-1.5 | 1.0778 | 0.00599 | -0.2722 | 179.9332
-1 | 1.1392 | 0.00603 | -0.2733 | 188.9221
-0.5 | 1.2009 | 0.00602 | -0.2744 | 199.485
0 | 1.2627 | 0.00602 | -0.2756 | 209.7508
0.5 | 1.3242 | 0.00603 | -0.2767 | 219.602
1 | 1.3858 | 0.00602 | -0.278 | 230.1993
1.5 | 1.4478 | 0.00595 | -0.2794 | 243.3277
2 | 1.5101 | 0.00586 | -0.281 | 257.6962
2.5 | 1.5708 | 0.00589 | -0.2822 | 266.6893
3 | 1.6312 | 0.00596 | -0.2832 | 273.6913
3.5 | 1.6913 | 0.00604 | -0.2841 | 280.0166
4 | 1.7511 | 0.00612 | -0.285 | 286.1275
4.5 | 1.8103 | 0.00623 | -0.2858 | 290.5778
5 | 1.8675 | 0.00643 | -0.2861 | 290.4355
5.5 | 1.9242 | 0.00663 | -0.2864 | 290.2262
6 | 1.9814 | 0.00679 | -0.2868 | 291.8115
6.5 | 2.0305 | 0.00727 | -0.2857 | 279.2985
7 | 2.0625 | 0.00829 | -0.2813 | 248.7937
7.5 | 2.0385 | 0.01041 | -0.2665 | 195.8213
8 | 2.0228 | 0.0131 | -0.255 | 154.4122
8.5 | 2.0001 | 0.01705 | -0.244 | 117.3079
9 | 1.9735 | 0.02214 | -0.2341 | 89.1373
9.5 | 1.9453 | 0.02819 | -0.2253 | 69.0067
10 | 1.9217 | 0.03484 | -0.2183 | 55.1579
10.5 | 1.8922 | 0.04288 | -0.2119 | 44.1278
11 | 1.8669 | 0.05119 | -0.2067 | 36.47
11.5 | 1.8763 | 0.05626 | -0.2043 | 33.3505
12 | 1.8855 | 0.06147 | -0.2021 | 30.6735

## 111. Re 10M Mach 0.50 (1)
BIGFOIL.COM POLAR EXPORT
fx72150b
FX 72-MS-150B |  |  |  | Cl Max: | 3.637 | at alpha= | 19.5 | deg
JavaFoil+Calcfoil stall+Eppler ext transition |  |  |  | L/D Max: | 227.281 | at alpha= | -3.5 | deg
Re: | 10000000 |  |  | Cd Min: | 0.00443 | at alpha= | -3.5 | deg
Mach: | 0.5 |  |  | Cl=0 at alpha= | -10.8981 | deg
|  |  |  | @ Cl=0.1, Cd= | 0.062586
|  |  |  | @ Cl=0.4, Cd= | 0.045456
|  |  |  | @ Cl=0.6, Cd= | 0.037295
alpha (deg) | Cl | Cd | Cm | Cl/Cd
-20 | -0.944 | 0.1456 | -0.13 | -6.487
-19.5 | -0.896 | 0.13734 | -0.134 | -6.527
-19 | -0.847 | 0.13071 | -0.134 | -6.478
-18.5 | -0.797 | 0.1245 | -0.135 | -6.4
-18 | -0.744 | 0.13738 | -0.13 | -5.416
-17.5 | -0.693 | 0.12982 | -0.13 | -5.34
-17 | -0.642 | 0.12223 | -0.13 | -5.254
-16.5 | -0.591 | 0.11438 | -0.131 | -5.168
-16 | -0.54 | 0.10774 | -0.132 | -5.011
-15.5 | -0.488 | 0.10174 | -0.133 | -4.8
-15 | -0.435 | 0.10821 | -0.128 | -4.022
-14.5 | -0.384 | 0.09857 | -0.132 | -3.891
-14 | -0.331 | 0.09121 | -0.135 | -3.634
-13.5 | -0.279 | 0.08456 | -0.138 | -3.298
-13 | -0.226 | 0.07812 | -0.143 | -2.897
-12.5 | -0.173 | 0.07241 | -0.148 | -2.393
-12 | -0.12 | 0.06747 | -0.153 | -1.776
-11.5 | -0.066 | 0.06202 | -0.16 | -1.063
-11 | -0.011 | 0.06879 | -0.133 | -0.163
-10.5 | 0.043 | 0.06896 | -0.125 | 0.619
-10 | 0.097 | 0.06291 | -0.125 | 1.538
-9.5 | 0.151 | 0.05708 | -0.132 | 2.65
-9 | 0.206 | 0.05269 | -0.139 | 3.914
-8.5 | 0.262 | 0.04864 | -0.145 | 5.377
-8 | 0.318 | 0.04464 | -0.154 | 7.121
-7.5 | 0.37 | 0.04689 | -0.128 | 7.882
-7 | 0.425 | 0.04426 | -0.128 | 9.591
-6.5 | 0.479 | 0.04228 | -0.126 | 11.338
-6 | 0.535 | 0.04006 | -0.127 | 13.347
-5.5 | 0.591 | 0.03757 | -0.131 | 15.718
-5 | 0.646 | 0.03589 | -0.131 | 17.997
-4.5 | 0.703 | 0.03386 | -0.14 | 20.767
-4 | 0.898 | 0.00682 | -0.26 | 131.617
-3.5 | 1.007 | 0.00443 | -0.274 | 227.281
-3 | 1.076 | 0.00685 | -0.275 | 157.119
-2.5 | 1.146 | 0.00697 | -0.276 | 164.422
-2 | 1.218 | 0.00798 | -0.278 | 152.517
-1.5 | 1.287 | 0.00872 | -0.279 | 147.67
-1 | 1.356 | 0.00879 | -0.28 | 154.243
-0.5 | 1.426 | 0.0089 | -0.281 | 160.299
0 | 1.484 | 0.00907 | -0.281 | 163.558
0.5 | 1.552 | 0.00922 | -0.282 | 168.243
1 | 1.62 | 0.00915 | -0.283 | 177.093
1.5 | 1.687 | 0.00932 | -0.284 | 180.945
2 | 1.755 | 0.00952 | -0.285 | 184.24
2.5 | 1.814 | 0.0113 | -0.285 | 160.472
3 | 1.88 | 0.01173 | -0.285 | 160.256
3.5 | 1.944 | 0.01217 | -0.286 | 159.716
4 | 2.009 | 0.01262 | -0.286 | 159.209
4.5 | 2.073 | 0.01309 | -0.287 | 158.402
5 | 2.137 | 0.01358 | -0.287 | 157.324
5.5 | 2.192 | 0.01601 | -0.286 | 136.954
6 | 2.254 | 0.01684 | -0.287 | 133.83
6.5 | 2.316 | 0.01769 | -0.287 | 130.872
7 | 2.354 | 0.02885 | -0.284 | 81.592
7.5 | 2.415 | 0.03054 | -0.284 | 79.069
8 | 2.336 | 0.03338 | -0.285 | 69.975
8.5 | 2.339 | 0.03536 | -0.285 | 66.143
9 | 2.316 | 0.03773 | -0.286 | 61.38
9.5 | 2.248 | 0.04014 | -0.286 | 55.998
10 | 2.078 | 0.043 | -0.286 | 48.317
10.5 | 1.367 | 0.04579 | -0.287 | 29.854
11 | 1.393 | 0.05008 | -0.286 | 27.807
11.5 | 2.885 | 0.05551 | -0.286 | 51.968
12 | 2.942 | 0.05762 | -0.286 | 51.064
12.5 | 2.997 | 0.06334 | -0.286 | 47.316
13 | 3.054 | 0.06453 | -0.286 | 47.332
13.5 | 3.106 | 0.07021 | -0.285 | 44.242
14 | 3.162 | 0.07119 | -0.285 | 44.407
14.5 | 3.212 | 0.07691 | -0.285 | 41.757
15 | 3.262 | 0.0842 | -0.285 | 38.746
15.5 | 3.321 | 0.08098 | -0.285 | 41.008
16 | 3.371 | 0.08756 | -0.285 | 38.502
16.5 | 3.415 | 0.09709 | -0.284 | 35.178
17 | 3.398 | 0.14292 | -0.275 | 23.777
17.5 | 3.495 | 0.11913 | -0.281 | 29.335
18 | 3.505 | 0.14153 | -0.275 | 24.767
18.5 | 3.56 | 0.1481 | -0.276 | 24.04
19 | 3.574 | 0.17173 | -0.271 | 20.812
19.5 | 3.637 | 0.1751 | -0.272 | 20.773
20 | 3.628 | 0.21605 | -0.264 | 16.793

## 112. Re 10M Mach 0.50 (2)
BIGFOIL.COM POLAR EXPORT
fx72150b
FX 72-MS-150B |  |  |  | Cl Max: | 2.3581 | at alpha= | 8 | deg
XFOIL ncrit=9 |  |  |  | L/D Max: | 262.162 | at alpha= | 3.5 | deg
Re: | 10000000 |  |  | Cd Min: | 0.20502 | at alpha= | -20 | deg
Mach: | 0.5 |  |  | Cl=0 at alpha= | -99 | deg
|  |  |  | @ Cl=0.1, Cd= | 0.17876
|  |  |  | @ Cl=0.4, Cd= | 0.10365
|  |  |  | @ Cl=0.6, Cd= | 0.060493
alpha (deg) | Cl | Cd | Cm | Cl/Cd
-20 | 0.0041 | 0.20502 | -0.1287 | 0.019998
-19.5 | 0.0279 | 0.19834 | -0.1334 | 0.14067
-19 | 0.0519 | 0.19156 | -0.1379 | 0.27093
-18 | 0.1006 | 0.1786 | -0.1467 | 0.56327
-17.5 | 0.1237 | 0.17172 | -0.1509 | 0.72036
-16 | 0.1953 | 0.15316 | -0.163 | 1.2751
-15.5 | 0.2175 | 0.14657 | -0.1669 | 1.4839
-15 | 0.2396 | 0.14015 | -0.1707 | 1.7096
-14.5 | 0.2651 | 0.13509 | -0.1744 | 1.9624
-14 | 0.2914 | 0.13011 | -0.178 | 2.2396
-13 | 0.3394 | 0.11927 | -0.1847 | 2.8456
-12.5 | 0.3614 | 0.11382 | -0.1877 | 3.1752
-12 | 0.3839 | 0.10842 | -0.1908 | 3.5409
-11.5 | 0.4038 | 0.10253 | -0.1936 | 3.9384
-11 | 0.4231 | 0.09697 | -0.1963 | 4.3632
-10.5 | 0.4501 | 0.09298 | -0.1989 | 4.8408
-10 | 0.4748 | 0.08851 | -0.2015 | 5.3644
-9.5 | 0.5002 | 0.08422 | -0.204 | 5.9392
-9 | 0.5241 | 0.0796 | -0.2062 | 6.5842
-8.5 | 0.5427 | 0.07492 | -0.2082 | 7.2437
-8 | 0.568 | 0.07104 | -0.2099 | 7.9955
-7.5 | 0.5821 | 0.06612 | -0.2114 | 8.8037
-7 | 0.5982 | 0.06142 | -0.2128 | 9.7395
-6.5 | 0.6081 | 0.05632 | -0.214 | 10.7972
-6 | 0.6196 | 0.05222 | -0.2139 | 11.8652
-5.5 | 0.6252 | 0.04899 | -0.2124 | 12.7618
-5 | 0.6524 | 0.04555 | -0.2151 | 14.3227
-4.5 | 0.6812 | 0.03999 | -0.2221 | 17.0343
-4 | 0.731 | 0.03387 | -0.2341 | 21.5825
-3.5 | 0.9293 | 0.00768 | -0.301 | 121.0026
-3 | 1.0092 | 0.00717 | -0.3029 | 140.7531
-2.5 | 1.0872 | 0.0069 | -0.3045 | 157.5652
-2 | 1.1635 | 0.00675 | -0.306 | 172.3704
-1.5 | 1.2379 | 0.00672 | -0.3072 | 184.2113
-1 | 1.3112 | 0.00672 | -0.3085 | 195.119
-0.5 | 1.383 | 0.00678 | -0.3095 | 203.9823
0 | 1.4538 | 0.00687 | -0.3104 | 211.6157
0.5 | 1.5242 | 0.00698 | -0.3113 | 218.3668
1 | 1.596 | 0.00702 | -0.3125 | 227.3504
1.5 | 1.6681 | 0.00704 | -0.3137 | 236.946
2 | 1.7413 | 0.00699 | -0.3153 | 249.113
2.5 | 1.8132 | 0.007 | -0.3165 | 259.0286
3 | 1.8804 | 0.00718 | -0.3165 | 261.8942
3.5 | 1.94 | 0.0074 | -0.3148 | 262.1622
4 | 1.9956 | 0.00772 | -0.3124 | 258.4974
4.5 | 2.0495 | 0.00815 | -0.3096 | 251.4724
5 | 2.1023 | 0.00868 | -0.3067 | 242.2005
6 | 2.2219 | 0.00962 | -0.3031 | 230.9667
6.5 | 2.2767 | 0.01036 | -0.3004 | 219.7587
7 | 2.3244 | 0.01145 | -0.2966 | 203.0044
7.5 | 2.3535 | 0.01342 | -0.2905 | 175.3726
8 | 2.3581 | 0.01668 | -0.2817 | 141.3729
8.5 | 2.2772 | 0.02474 | -0.2643 | 92.0453
9 | 2.2365 | 0.03206 | -0.2534 | 69.7598
9.5 | 2.1569 | 0.04315 | -0.2412 | 49.9861
10.5 | 2.0209 | 0.06728 | -0.2243 | 30.0372
11 | 1.9573 | 0.08053 | -0.2186 | 24.3052
11.5 | 1.9026 | 0.09379 | -0.2146 | 20.2857
12.5 | 1.846 | 0.11621 | -0.2106 | 15.885
13 | 1.8615 | 0.12262 | -0.2096 | 15.181

## 113. Re 12M Mach 0.00 (1)
BIGFOIL.COM POLAR EXPORT
fx72150b
FX 72-MS-150B |  |  |  | Cl Max: | 3.358 | at alpha= | 20 | deg
JavaFoil+Calcfoil stall+Eppler ext transition |  |  |  | L/D Max: | 299.503 | at alpha= | 1.5 | deg
Re: | 12000000 |  |  | Cd Min: | 0.00416 | at alpha= | -6 | deg
Mach: | 0 |  |  | Cl=0 at alpha= | -10.8936 | deg
|  |  |  | @ Cl=0.1, Cd= | 0.05539
|  |  |  | @ Cl=0.4, Cd= | 0.016065
|  |  |  | @ Cl=0.6, Cd= | 0.0041688
alpha (deg) | Cl | Cd | Cm | Cl/Cd
-20 | -0.816 | 0.16822 | -0.109 | -4.851
-19.5 | -0.774 | 0.16158 | -0.109 | -4.787
-19 | -0.73 | 0.15619 | -0.109 | -4.676
-18.5 | -0.687 | 0.15 | -0.11 | -4.582
-18 | -0.643 | 0.13726 | -0.11 | -4.688
-17.5 | -0.6 | 0.13183 | -0.11 | -4.549
-17 | -0.556 | 0.12823 | -0.111 | -4.334
-16.5 | -0.511 | 0.12174 | -0.111 | -4.2
-16 | -0.467 | 0.11632 | -0.111 | -4.013
-15.5 | -0.422 | 0.10599 | -0.111 | -3.981
-15 | -0.377 | 0.10244 | -0.111 | -3.68
-14.5 | -0.332 | 0.09733 | -0.111 | -3.407
-14 | -0.286 | 0.093 | -0.11 | -3.077
-13.5 | -0.241 | 0.08571 | -0.111 | -2.808
-13 | -0.195 | 0.08018 | -0.115 | -2.433
-12.5 | -0.149 | 0.07634 | -0.116 | -1.953
-12 | -0.103 | 0.07296 | -0.115 | -1.408
-11.5 | -0.056 | 0.06912 | -0.117 | -0.815
-11 | -0.01 | 0.06324 | -0.12 | -0.154
-10.5 | 0.037 | 0.06013 | -0.12 | 0.618
-10 | 0.084 | 0.05643 | -0.123 | 1.493
-9.5 | 0.132 | 0.05331 | -0.124 | 2.467
-9 | 0.179 | 0.05056 | -0.125 | 3.54
-8.5 | 0.227 | 0.04771 | -0.127 | 4.752
-8 | 0.276 | 0.04388 | -0.135 | 6.281
-7.5 | 0.335 | 0.03133 | -0.17 | 10.706
-7 | 0.436 | 0.00761 | -0.22 | 57.302
-6.5 | 0.514 | 0.00545 | -0.231 | 94.376
-6 | 0.574 | 0.00416 | -0.233 | 137.93
-5.5 | 0.633 | 0.00418 | -0.234 | 151.644
-5 | 0.693 | 0.00419 | -0.235 | 165.431
-4.5 | 0.753 | 0.0042 | -0.236 | 179.252
-4 | 0.814 | 0.00539 | -0.238 | 151.153
-3.5 | 0.874 | 0.0052 | -0.239 | 168.03
-3 | 0.934 | 0.00526 | -0.24 | 177.761
-2.5 | 0.994 | 0.00515 | -0.241 | 193.258
-2 | 1.054 | 0.00543 | -0.242 | 194.262
-1.5 | 1.115 | 0.00539 | -0.243 | 206.733
-1 | 1.175 | 0.00528 | -0.244 | 222.587
-0.5 | 1.235 | 0.00536 | -0.245 | 230.307
0 | 1.295 | 0.00518 | -0.246 | 250.105
0.5 | 1.352 | 0.005 | -0.246 | 270.492
1 | 1.412 | 0.00481 | -0.247 | 293.269
1.5 | 1.472 | 0.00491 | -0.248 | 299.503
2 | 1.529 | 0.00804 | -0.248 | 190.184
2.5 | 1.588 | 0.00824 | -0.249 | 192.795
3 | 1.647 | 0.00844 | -0.25 | 195.271
3.5 | 1.706 | 0.00866 | -0.251 | 197.08
4 | 1.764 | 0.00886 | -0.252 | 199.102
4.5 | 1.823 | 0.00906 | -0.252 | 201.222
5 | 1.877 | 0.01029 | -0.252 | 182.43
5.5 | 1.934 | 0.01065 | -0.253 | 181.642
6 | 1.99 | 0.01099 | -0.254 | 181.036
6.5 | 2.046 | 0.01135 | -0.254 | 180.313
7 | 2.102 | 0.0117 | -0.255 | 179.584
7.5 | 2.136 | 0.01812 | -0.252 | 117.843
8 | 2.133 | 0.01889 | -0.253 | 112.917
8.5 | 2.169 | 0.0204 | -0.253 | 106.299
9 | 2.203 | 0.02138 | -0.253 | 103.031
9.5 | 2.234 | 0.02231 | -0.253 | 100.163
10 | 2.262 | 0.02343 | -0.253 | 96.545
10.5 | 2.285 | 0.02418 | -0.254 | 94.516
11 | 2.305 | 0.02522 | -0.254 | 91.385
11.5 | 2.32 | 0.02637 | -0.254 | 87.963
12 | 2.605 | 0.02751 | -0.254 | 94.663
12.5 | 2.655 | 0.02875 | -0.255 | 92.352
13 | 2.705 | 0.03005 | -0.255 | 90.026
13.5 | 2.756 | 0.0314 | -0.255 | 87.757
14 | 2.805 | 0.03286 | -0.255 | 85.369
14.5 | 2.854 | 0.03412 | -0.255 | 83.663
15 | 2.903 | 0.03561 | -0.255 | 81.514
15.5 | 2.952 | 0.03714 | -0.256 | 79.497
16 | 3.001 | 0.03916 | -0.256 | 76.636
16.5 | 3.05 | 0.04088 | -0.256 | 74.606
17 | 3.097 | 0.04279 | -0.256 | 72.391
17.5 | 3.145 | 0.04492 | -0.256 | 70.014
18 | 3.192 | 0.04702 | -0.256 | 67.876
18.5 | 3.238 | 0.04926 | -0.257 | 65.728
19 | 3.278 | 0.05217 | -0.256 | 62.825
19.5 | 3.316 | 0.05544 | -0.255 | 59.823
20 | 3.358 | 0.05829 | -0.255 | 57.609

## 114. Re 12M Mach 0.00 (2)
BIGFOIL.COM POLAR EXPORT
fx72150b
FX 72-MS-150B |  |  |  | Cl Max: | 2.0733 | at alpha= | 20 | deg
XFOIL ncrit=9 |  |  |  | L/D Max: | 302.492 | at alpha= | 5.5 | deg
Re: | 12000000 |  |  | Cd Min: | 0.12627 | at alpha= | 20 | deg
Mach: | 0 |  |  | Cl=0 at alpha= | -10.1223 | deg
|  |  |  | @ Cl=0.1, Cd= | 0.0080759
|  |  |  | @ Cl=0.4, Cd= | 0.0067738
|  |  |  | @ Cl=0.6, Cd= | 0.006361
alpha (deg) | Cl | Cd | Cm | Cl/Cd
-12.5 | -0.2856 | 0.01626 | -0.2272 | -17.5646
-12 | -0.2268 | 0.01351 | -0.2328 | -16.7876
-11.5 | -0.1667 | 0.0117 | -0.2364 | -14.2479
-11 | -0.1064 | 0.01052 | -0.2388 | -10.1141
-10.5 | -0.0457 | 0.00958 | -0.2409 | -4.7704
-10 | 0.0148 | 0.00887 | -0.2427 | 1.6685
-9.5 | 0.0755 | 0.00827 | -0.2443 | 9.1294
-9 | 0.1361 | 0.00779 | -0.2457 | 17.4711
-8.5 | 0.1968 | 0.00741 | -0.2471 | 26.5587
-8 | 0.2569 | 0.00719 | -0.2482 | 35.7302
-7.5 | 0.317 | 0.00701 | -0.2493 | 45.2211
-7 | 0.3774 | 0.00683 | -0.2505 | 55.2562
-6.5 | 0.4377 | 0.00668 | -0.2516 | 65.524
-6 | 0.4977 | 0.00657 | -0.2527 | 75.7534
-5.5 | 0.5575 | 0.00646 | -0.2537 | 86.3003
-5 | 0.6176 | 0.00632 | -0.2549 | 97.7215
-4.5 | 0.6788 | 0.00606 | -0.2563 | 112.0132
-4 | 0.7394 | 0.00589 | -0.2576 | 125.5348
-3.5 | 0.7993 | 0.00581 | -0.2588 | 137.5731
-3 | 0.8588 | 0.00577 | -0.2599 | 148.8388
-2.5 | 0.9186 | 0.00571 | -0.261 | 160.8757
-2 | 0.978 | 0.00568 | -0.2621 | 172.1831
-1.5 | 1.0373 | 0.00566 | -0.2632 | 183.2686
-1 | 1.096 | 0.00568 | -0.2643 | 192.9577
-0.5 | 1.1549 | 0.00568 | -0.2653 | 203.3275
0 | 1.214 | 0.00566 | -0.2665 | 214.4876
0.5 | 1.2727 | 0.00566 | -0.2676 | 224.8587
1 | 1.3312 | 0.00566 | -0.2687 | 235.1943
1.5 | 1.3902 | 0.00561 | -0.2701 | 247.8075
2 | 1.4495 | 0.00551 | -0.2716 | 263.0672
2.5 | 1.5083 | 0.00546 | -0.273 | 276.2454
3 | 1.566 | 0.0055 | -0.274 | 284.7273
3.5 | 1.6233 | 0.00556 | -0.275 | 291.9604
4 | 1.68 | 0.00565 | -0.2759 | 297.3451
4.5 | 1.7353 | 0.0058 | -0.2766 | 299.1897
5 | 1.7901 | 0.00597 | -0.2772 | 299.8492
5.5 | 1.8452 | 0.0061 | -0.278 | 302.4918
6.5 | 1.9328 | 0.00747 | -0.2752 | 258.7416
7 | 1.9428 | 0.00945 | -0.2676 | 205.5873
7.5 | 1.9386 | 0.01098 | -0.257 | 176.5574
8 | 1.9284 | 0.01327 | -0.2465 | 145.3203
8.5 | 1.924 | 0.01599 | -0.2383 | 120.3252
9.5 | 1.9032 | 0.02393 | -0.223 | 79.532
10.5 | 1.8888 | 0.03354 | -0.2117 | 56.3148
11 | 1.9014 | 0.03728 | -0.2088 | 51.0032
11.5 | 1.9135 | 0.04125 | -0.2062 | 46.3879
12 | 1.9208 | 0.04589 | -0.2034 | 41.8566
12.5 | 1.9297 | 0.05058 | -0.2011 | 38.1514
13 | 1.9429 | 0.05475 | -0.1994 | 35.4868
13.5 | 1.9531 | 0.0595 | -0.1976 | 32.8252
14 | 1.9646 | 0.06422 | -0.196 | 30.5917
14.5 | 1.9752 | 0.06911 | -0.1946 | 28.5805
15 | 1.9848 | 0.07418 | -0.1932 | 26.7565
15.5 | 1.9972 | 0.0789 | -0.1921 | 25.3131
16 | 2.0051 | 0.08432 | -0.191 | 23.7796
16.5 | 2.0135 | 0.08968 | -0.1901 | 22.4521
17 | 2.0228 | 0.09494 | -0.1894 | 21.3061
17.5 | 2.0352 | 0.09968 | -0.1889 | 20.4173
18 | 2.0414 | 0.10533 | -0.1884 | 19.381
18.5 | 2.0534 | 0.11001 | -0.188 | 18.6656
19 | 2.0589 | 0.11569 | -0.1878 | 17.7967
19.5 | 2.0637 | 0.12142 | -0.1878 | 16.9964
20 | 2.0733 | 0.12627 | -0.1878 | 16.4196

## 115. Re 12M Mach 0.10 (1)
BIGFOIL.COM POLAR EXPORT
fx72150b
FX 72-MS-150B |  |  |  | Cl Max: | 3.371 | at alpha= | 20 | deg
JavaFoil+Calcfoil stall+Eppler ext transition |  |  |  | L/D Max: | 299.15 | at alpha= | 1.5 | deg
Re: | 12000000 |  |  | Cd Min: | 0.00418 | at alpha= | -5.5 | deg
Mach: | 0.1 |  |  | Cl=0 at alpha= | -10.8936 | deg
|  |  |  | @ Cl=0.1, Cd= | 0.055974
|  |  |  | @ Cl=0.4, Cd= | 0.018128
|  |  |  | @ Cl=0.6, Cd= | 0.004186
alpha (deg) | Cl | Cd | Cm | Cl/Cd
-20 | -0.82 | 0.15647 | -0.109 | -5.242
-19.5 | -0.777 | 0.15077 | -0.11 | -5.156
-19 | -0.734 | 0.14529 | -0.11 | -5.053
-18.5 | -0.691 | 0.14029 | -0.11 | -4.923
-18 | -0.647 | 0.13178 | -0.111 | -4.909
-17.5 | -0.603 | 0.12707 | -0.112 | -4.745
-17 | -0.559 | 0.12192 | -0.112 | -4.582
-16.5 | -0.514 | 0.11728 | -0.112 | -4.384
-16 | -0.469 | 0.11188 | -0.113 | -4.195
-15.5 | -0.424 | 0.10394 | -0.113 | -4.082
-15 | -0.379 | 0.1001 | -0.113 | -3.786
-14.5 | -0.333 | 0.09594 | -0.112 | -3.476
-14 | -0.288 | 0.09147 | -0.112 | -3.145
-13.5 | -0.242 | 0.08566 | -0.111 | -2.822
-13 | -0.196 | 0.08018 | -0.114 | -2.444
-12.5 | -0.15 | 0.07635 | -0.116 | -1.962
-12 | -0.103 | 0.07294 | -0.115 | -1.415
-11.5 | -0.057 | 0.06931 | -0.116 | -0.817
-11 | -0.01 | 0.06401 | -0.118 | -0.152
-10.5 | 0.037 | 0.06048 | -0.12 | 0.617
-10 | 0.085 | 0.05711 | -0.121 | 1.481
-9.5 | 0.132 | 0.05355 | -0.124 | 2.468
-9 | 0.18 | 0.05085 | -0.125 | 3.536
-8.5 | 0.228 | 0.04809 | -0.126 | 4.734
-8 | 0.276 | 0.04494 | -0.131 | 6.144
-7.5 | 0.329 | 0.0386 | -0.15 | 8.513
-7 | 0.425 | 0.01092 | -0.212 | 38.955
-6.5 | 0.517 | 0.00549 | -0.232 | 94.003
-6 | 0.576 | 0.00419 | -0.234 | 137.577
-5.5 | 0.636 | 0.00418 | -0.235 | 152.123
-5 | 0.696 | 0.00421 | -0.236 | 165.61
-4.5 | 0.757 | 0.00422 | -0.237 | 179.234
-4 | 0.818 | 0.00543 | -0.239 | 150.685
-3.5 | 0.879 | 0.00524 | -0.24 | 167.679
-3 | 0.939 | 0.00537 | -0.241 | 174.754
-2.5 | 0.999 | 0.00527 | -0.242 | 189.639
-2 | 1.06 | 0.00558 | -0.243 | 190.026
-1.5 | 1.12 | 0.00555 | -0.244 | 201.832
-1 | 1.181 | 0.00537 | -0.245 | 219.887
-0.5 | 1.241 | 0.00522 | -0.246 | 237.798
0 | 1.299 | 0.00503 | -0.246 | 258.109
0.5 | 1.359 | 0.00502 | -0.247 | 270.624
1 | 1.419 | 0.00484 | -0.248 | 293.324
1.5 | 1.479 | 0.00494 | -0.249 | 299.15
2 | 1.537 | 0.00811 | -0.25 | 189.429
2.5 | 1.596 | 0.00831 | -0.25 | 192.017
3 | 1.655 | 0.00851 | -0.251 | 194.45
3.5 | 1.714 | 0.00875 | -0.252 | 195.993
4 | 1.773 | 0.00895 | -0.253 | 198.109
4.5 | 1.831 | 0.00915 | -0.253 | 200.18
5 | 1.885 | 0.0104 | -0.254 | 181.314
5.5 | 1.943 | 0.01077 | -0.254 | 180.44
6 | 1.999 | 0.01112 | -0.255 | 179.736
6.5 | 2.055 | 0.01148 | -0.255 | 178.967
7 | 2.111 | 0.01185 | -0.256 | 178.135
7.5 | 2.145 | 0.01839 | -0.253 | 116.649
8 | 2.141 | 0.01917 | -0.254 | 111.662
8.5 | 2.177 | 0.02072 | -0.254 | 105.033
9 | 2.21 | 0.02173 | -0.254 | 101.703
9.5 | 2.241 | 0.02266 | -0.254 | 98.871
10 | 2.268 | 0.02381 | -0.255 | 95.252
10.5 | 2.29 | 0.02458 | -0.255 | 93.147
11 | 2.308 | 0.02566 | -0.255 | 89.934
11.5 | 2.322 | 0.02686 | -0.255 | 86.442
12 | 2.616 | 0.02807 | -0.255 | 93.197
12.5 | 2.667 | 0.02936 | -0.256 | 90.83
13 | 2.717 | 0.03064 | -0.256 | 88.693
13.5 | 2.768 | 0.03204 | -0.256 | 86.376
14 | 2.817 | 0.03357 | -0.256 | 83.936
14.5 | 2.867 | 0.03482 | -0.256 | 82.335
15 | 2.916 | 0.03644 | -0.257 | 80.039
15.5 | 2.966 | 0.03807 | -0.257 | 77.913
16 | 3.015 | 0.04006 | -0.257 | 75.263
16.5 | 3.063 | 0.04214 | -0.257 | 72.691
17 | 3.111 | 0.0442 | -0.257 | 70.4
17.5 | 3.159 | 0.04624 | -0.257 | 68.315
18 | 3.206 | 0.04853 | -0.258 | 66.058
18.5 | 3.249 | 0.05128 | -0.257 | 63.352
19 | 3.288 | 0.05452 | -0.257 | 60.316
19.5 | 3.328 | 0.05908 | -0.256 | 56.336
20 | 3.371 | 0.06176 | -0.256 | 54.583

## 116. Re 12M Mach 0.10 (2)
BIGFOIL.COM POLAR EXPORT
fx72150b
FX 72-MS-150B |  |  |  | Cl Max: | 2.067 | at alpha= | 20 | deg
XFOIL ncrit=9 |  |  |  | L/D Max: | 303.148 | at alpha= | 5.5 | deg
Re: | 12000000 |  |  | Cd Min: | 0.13036 | at alpha= | 20 | deg
Mach: | 0.1 |  |  | Cl=0 at alpha= | -10.0759 | deg
|  |  |  | @ Cl=0.1, Cd= | 0.0083493
|  |  |  | @ Cl=0.4, Cd= | 0.0068158
|  |  |  | @ Cl=0.6, Cd= | 0.0064239
alpha (deg) | Cl | Cd | Cm | Cl/Cd
-12 | -0.2362 | 0.01792 | -0.227 | -13.1808
-11.5 | -0.1762 | 0.01359 | -0.2357 | -12.9654
-11 | -0.1145 | 0.01163 | -0.2395 | -9.8452
-10.5 | -0.0525 | 0.01029 | -0.2421 | -5.102
-10 | 0.0094 | 0.00934 | -0.2441 | 1.0064
-9.5 | 0.0712 | 0.00862 | -0.2458 | 8.2599
-9 | 0.1329 | 0.00804 | -0.2473 | 16.5299
-8.5 | 0.1947 | 0.00757 | -0.2487 | 25.7199
-8 | 0.2558 | 0.00729 | -0.2498 | 35.0892
-7.5 | 0.3168 | 0.00708 | -0.2509 | 44.7458
-7 | 0.378 | 0.00687 | -0.252 | 55.0218
-6.5 | 0.4389 | 0.00672 | -0.2531 | 65.3125
-6 | 0.4995 | 0.0066 | -0.2542 | 75.6818
-5.5 | 0.56 | 0.00649 | -0.2552 | 86.2866
-5 | 0.6205 | 0.00639 | -0.2563 | 97.1049
-4.5 | 0.6824 | 0.00609 | -0.2578 | 112.0525
-4 | 0.7435 | 0.00592 | -0.2591 | 125.5912
-3.5 | 0.8039 | 0.00584 | -0.2602 | 137.6541
-3 | 0.8639 | 0.00579 | -0.2613 | 149.2055
-2.5 | 0.9243 | 0.00573 | -0.2625 | 161.3089
-2 | 0.9841 | 0.00571 | -0.2636 | 172.3468
-1.5 | 1.0438 | 0.00569 | -0.2647 | 183.4446
-1 | 1.103 | 0.00571 | -0.2657 | 193.1699
-0.5 | 1.1624 | 0.0057 | -0.2668 | 203.9298
0 | 1.2219 | 0.00568 | -0.268 | 215.1232
0.5 | 1.281 | 0.00569 | -0.2691 | 225.1318
1 | 1.3399 | 0.0057 | -0.2702 | 235.0702
1.5 | 1.3993 | 0.00565 | -0.2716 | 247.6637
2 | 1.4591 | 0.00555 | -0.2731 | 262.9009
2.5 | 1.5185 | 0.00548 | -0.2745 | 277.0985
3 | 1.5766 | 0.00553 | -0.2755 | 285.0995
3.5 | 1.6344 | 0.00559 | -0.2765 | 292.3792
4 | 1.6915 | 0.00568 | -0.2774 | 297.7993
4.5 | 1.7474 | 0.00583 | -0.2781 | 299.7256
5 | 1.8026 | 0.00601 | -0.2787 | 299.9334
5.5 | 1.8583 | 0.00613 | -0.2795 | 303.1485
6 | 1.9065 | 0.00664 | -0.2788 | 287.1235
6.5 | 1.9479 | 0.00742 | -0.2769 | 262.5202
7 | 1.958 | 0.00936 | -0.2691 | 209.188
7.5 | 1.9492 | 0.01102 | -0.2576 | 176.8784
8 | 1.9386 | 0.0134 | -0.2472 | 144.6716
8.5 | 1.9303 | 0.0164 | -0.2384 | 117.7012
9 | 1.9181 | 0.02029 | -0.2302 | 94.5343
9.5 | 1.9054 | 0.02483 | -0.2229 | 76.7378
10 | 1.8949 | 0.02978 | -0.2166 | 63.63
10.5 | 1.8865 | 0.03518 | -0.2114 | 53.6242
11 | 1.9004 | 0.0389 | -0.2086 | 48.8535
11.5 | 1.9125 | 0.04298 | -0.206 | 44.4974
12 | 1.9169 | 0.04809 | -0.2032 | 39.8607
12.5 | 1.9238 | 0.05312 | -0.2008 | 36.2161
13 | 1.9372 | 0.05744 | -0.1992 | 33.7256
13.5 | 1.9472 | 0.06233 | -0.1974 | 31.2402
14 | 1.9597 | 0.06703 | -0.1959 | 29.2362
14.5 | 1.974 | 0.07151 | -0.1946 | 27.6045
15 | 1.9827 | 0.0768 | -0.1932 | 25.8164
15.5 | 1.9907 | 0.08229 | -0.1921 | 24.1913
16 | 1.9988 | 0.08777 | -0.191 | 22.7732
16.5 | 2.0128 | 0.09238 | -0.1902 | 21.7883
17 | 2.0208 | 0.09792 | -0.1895 | 20.6373
17.5 | 2.0289 | 0.10342 | -0.189 | 19.6181
18 | 2.0414 | 0.10814 | -0.1885 | 18.8774
18.5 | 2.047 | 0.11393 | -0.1882 | 17.9672
19 | 2.0562 | 0.11909 | -0.1881 | 17.2659
19.5 | 2.0635 | 0.12448 | -0.1881 | 16.577
20 | 2.067 | 0.13036 | -0.1882 | 15.8561

## 117. Re 12M Mach 0.25 (1)
BIGFOIL.COM POLAR EXPORT
fx72150b
FX 72-MS-150B |  |  |  | Cl Max: | 3.391 | at alpha= | 20 | deg
JavaFoil+Calcfoil stall+Eppler ext transition |  |  |  | L/D Max: | 299.239 | at alpha= | 1.5 | deg
Re: | 12000000 |  |  | Cd Min: | 0.00431 | at alpha= | -5.5 | deg
Mach: | 0.25 |  |  | Cl=0 at alpha= | -10.8958 | deg
|  |  |  | @ Cl=0.1, Cd= | 0.057841
|  |  |  | @ Cl=0.4, Cd= | 0.037719
|  |  |  | @ Cl=0.6, Cd= | 0.0053464
alpha (deg) | Cl | Cd | Cm | Cl/Cd
-20 | -0.842 | 0.1578 | -0.109 | -5.334
-19.5 | -0.798 | 0.15005 | -0.11 | -5.317
-19 | -0.753 | 0.14418 | -0.111 | -5.226
-18.5 | -0.709 | 0.13737 | -0.112 | -5.162
-18 | -0.664 | 0.13174 | -0.113 | -5.043
-17.5 | -0.619 | 0.126 | -0.113 | -4.915
-17 | -0.574 | 0.12022 | -0.114 | -4.772
-16.5 | -0.528 | 0.11449 | -0.114 | -4.612
-16 | -0.483 | 0.10696 | -0.118 | -4.514
-15.5 | -0.437 | 0.1019 | -0.119 | -4.285
-15 | -0.39 | 0.09758 | -0.118 | -3.995
-14.5 | -0.343 | 0.09322 | -0.118 | -3.68
-14 | -0.296 | 0.08911 | -0.118 | -3.322
-13.5 | -0.249 | 0.08495 | -0.118 | -2.929
-13 | -0.202 | 0.07951 | -0.12 | -2.535
-12.5 | -0.154 | 0.07594 | -0.119 | -2.027
-12 | -0.106 | 0.07277 | -0.118 | -1.458
-11.5 | -0.058 | 0.06914 | -0.118 | -0.841
-11 | -0.01 | 0.06603 | -0.114 | -0.151
-10.5 | 0.038 | 0.06213 | -0.117 | 0.616
-10 | 0.087 | 0.05877 | -0.118 | 1.475
-9.5 | 0.135 | 0.05534 | -0.121 | 2.447
-9 | 0.184 | 0.05238 | -0.122 | 3.518
-8.5 | 0.234 | 0.04896 | -0.126 | 4.771
-8 | 0.283 | 0.0462 | -0.128 | 6.123
-7.5 | 0.332 | 0.04369 | -0.13 | 7.609
-7 | 0.383 | 0.04074 | -0.135 | 9.394
-6.5 | 0.448 | 0.02919 | -0.175 | 15.361
-6 | 0.592 | 0.0055 | -0.24 | 107.679
-5.5 | 0.654 | 0.00431 | -0.241 | 151.684
-5 | 0.715 | 0.00433 | -0.243 | 165.422
-4.5 | 0.777 | 0.00434 | -0.244 | 179.187
-4 | 0.839 | 0.00437 | -0.245 | 192.219
-3.5 | 0.903 | 0.00546 | -0.246 | 165.512
-3 | 0.965 | 0.00542 | -0.248 | 178.183
-2.5 | 1.027 | 0.0053 | -0.249 | 193.788
-2 | 1.089 | 0.00517 | -0.249 | 210.782
-1.5 | 1.151 | 0.00514 | -0.25 | 224.09
-1 | 1.213 | 0.00521 | -0.251 | 233.073
-0.5 | 1.275 | 0.00513 | -0.252 | 248.441
0 | 1.334 | 0.00514 | -0.253 | 259.242
0.5 | 1.395 | 0.00517 | -0.254 | 269.807
1 | 1.457 | 0.00496 | -0.255 | 293.472
1.5 | 1.518 | 0.00507 | -0.256 | 299.239
2 | 1.577 | 0.0085 | -0.256 | 185.662
2.5 | 1.638 | 0.00873 | -0.257 | 187.595
3 | 1.698 | 0.00896 | -0.258 | 189.653
3.5 | 1.759 | 0.00921 | -0.259 | 190.851
4 | 1.818 | 0.00945 | -0.259 | 192.483
4.5 | 1.878 | 0.00968 | -0.26 | 194.031
5 | 1.933 | 0.01106 | -0.26 | 174.745
5.5 | 1.991 | 0.01152 | -0.26 | 172.818
6 | 2.048 | 0.01189 | -0.261 | 172.321
6.5 | 2.106 | 0.01229 | -0.261 | 171.337
7 | 2.163 | 0.01271 | -0.262 | 170.094
7.5 | 2.196 | 0.01994 | -0.259 | 110.133
8 | 2.183 | 0.02084 | -0.26 | 104.762
8.5 | 2.217 | 0.02258 | -0.26 | 98.208
9 | 2.248 | 0.02375 | -0.26 | 94.653
9.5 | 2.273 | 0.02484 | -0.26 | 91.51
10 | 2.294 | 0.02612 | -0.26 | 87.843
10.5 | 2.309 | 0.02714 | -0.261 | 85.058
11 | 2.317 | 0.02837 | -0.261 | 81.658
11.5 | 2.319 | 0.02974 | -0.261 | 77.952
12 | 2.679 | 0.03124 | -0.261 | 85.742
12.5 | 2.731 | 0.03277 | -0.262 | 83.347
13 | 2.783 | 0.03435 | -0.262 | 81.023
13.5 | 2.835 | 0.03609 | -0.262 | 78.544
14 | 2.887 | 0.0378 | -0.262 | 76.38
14.5 | 2.939 | 0.03938 | -0.263 | 74.624
15 | 2.99 | 0.04173 | -0.263 | 71.634
15.5 | 3.04 | 0.04416 | -0.263 | 68.839
16 | 3.09 | 0.04665 | -0.263 | 66.231
16.5 | 3.139 | 0.04942 | -0.263 | 63.515
17 | 3.18 | 0.05298 | -0.263 | 60.012
17.5 | 3.221 | 0.05678 | -0.262 | 56.728
18 | 3.266 | 0.06 | -0.262 | 54.433
18.5 | 3.308 | 0.06438 | -0.261 | 51.377
19 | 3.343 | 0.07034 | -0.26 | 47.519
19.5 | 3.372 | 0.07751 | -0.258 | 43.502
20 | 3.391 | 0.0873 | -0.255 | 38.842

## 118. Re 12M Mach 0.25 (2)
BIGFOIL.COM POLAR EXPORT
fx72150b
FX 72-MS-150B |  |  |  | Cl Max: | 2.0258 | at alpha= | 6.5 | deg
XFOIL ncrit=9 |  |  |  | L/D Max: | 303.522 | at alpha= | 5.5 | deg
Re: | 12000000 |  |  | Cd Min: | 0.05468 | at alpha= | 11.5 | deg
Mach: | 0.25 |  |  | Cl=0 at alpha= | -99 | deg
|  |  |  | @ Cl=0.1, Cd= | 0.01215
|  |  |  | @ Cl=0.4, Cd= | 0.0073059
|  |  |  | @ Cl=0.6, Cd= | 0.0066416
alpha (deg) | Cl | Cd | Cm | Cl/Cd
-9 | 0.1065 | 0.01215 | -0.2516 | 8.7654
-8.5 | 0.177 | 0.00971 | -0.2559 | 18.2286
-8 | 0.245 | 0.00859 | -0.2579 | 28.5215
-7.5 | 0.3122 | 0.00793 | -0.2593 | 39.3695
-7 | 0.3787 | 0.00741 | -0.2605 | 51.1066
-6.5 | 0.4442 | 0.00709 | -0.2616 | 62.6516
-6 | 0.5088 | 0.00688 | -0.2625 | 73.9535
-5.5 | 0.5732 | 0.0067 | -0.2635 | 85.5522
-5 | 0.6374 | 0.00656 | -0.2645 | 97.1646
-4.5 | 0.7014 | 0.0064 | -0.2656 | 109.5938
-4 | 0.7661 | 0.00611 | -0.267 | 125.3846
-3.5 | 0.8293 | 0.00601 | -0.2681 | 137.9867
-3 | 0.8928 | 0.00591 | -0.2693 | 151.066
-2.5 | 0.9558 | 0.00584 | -0.2705 | 163.6644
-2 | 1.0177 | 0.00585 | -0.2715 | 173.9658
-1 | 1.1421 | 0.00583 | -0.2739 | 195.9005
-0.5 | 1.2041 | 0.00581 | -0.275 | 207.2461
0 | 1.2657 | 0.00583 | -0.2762 | 217.1012
0.5 | 1.3269 | 0.00586 | -0.2773 | 226.4334
1 | 1.3882 | 0.00588 | -0.2784 | 236.0884
1.5 | 1.45 | 0.00584 | -0.2798 | 248.2877
2 | 1.5129 | 0.00572 | -0.2815 | 264.493
2.5 | 1.5753 | 0.00565 | -0.283 | 278.8142
3 | 1.6359 | 0.00571 | -0.2841 | 286.4974
3.5 | 1.6961 | 0.00579 | -0.285 | 292.9361
4 | 1.7556 | 0.0059 | -0.2859 | 297.5593
4.5 | 1.8142 | 0.00605 | -0.2865 | 299.8678
5 | 1.8715 | 0.00625 | -0.2869 | 299.44
5.5 | 1.9304 | 0.00636 | -0.2876 | 303.522
6 | 1.9837 | 0.00671 | -0.2873 | 295.6334
6.5 | 2.0258 | 0.00747 | -0.2848 | 271.1914
7 | 2.023 | 0.00925 | -0.2738 | 218.7027
7.5 | 2.0077 | 0.01141 | -0.2613 | 175.9597
8 | 1.9987 | 0.01414 | -0.2514 | 141.3508
8.5 | 1.9762 | 0.01835 | -0.2409 | 107.6948
9 | 1.9548 | 0.02334 | -0.232 | 83.7532
9.5 | 1.9345 | 0.02898 | -0.2242 | 66.7529
10 | 1.909 | 0.03594 | -0.2172 | 53.1163
10.5 | 1.8806 | 0.04397 | -0.211 | 42.7701
11 | 1.8808 | 0.04973 | -0.2076 | 37.8202
11.5 | 1.8906 | 0.05468 | -0.2051 | 34.5757

## 119. Re 12M Mach 0.50 (1)
BIGFOIL.COM POLAR EXPORT
fx72150b
FX 72-MS-150B |  |  |  | Cl Max: | 3.623 | at alpha= | 19.5 | deg
JavaFoil+Calcfoil stall+Eppler ext transition |  |  |  | L/D Max: | 247.552 | at alpha= | -3 | deg
Re: | 12000000 |  |  | Cd Min: | 0.00427 | at alpha= | -4 | deg
Mach: | 0.5 |  |  | Cl=0 at alpha= | -10.8981 | deg
|  |  |  | @ Cl=0.1, Cd= | 0.062201
|  |  |  | @ Cl=0.4, Cd= | 0.045154
|  |  |  | @ Cl=0.6, Cd= | 0.036749
alpha (deg) | Cl | Cd | Cm | Cl/Cd
-20 | -0.946 | 0.1431 | -0.133 | -6.61
-19.5 | -0.898 | 0.13475 | -0.136 | -6.662
-19 | -0.848 | 0.12822 | -0.137 | -6.615
-18.5 | -0.799 | 0.12179 | -0.139 | -6.558
-18 | -0.744 | 0.13646 | -0.13 | -5.454
-17.5 | -0.693 | 0.12844 | -0.13 | -5.399
-17 | -0.642 | 0.12108 | -0.131 | -5.306
-16.5 | -0.591 | 0.11344 | -0.132 | -5.214
-16 | -0.54 | 0.10699 | -0.133 | -5.049
-15.5 | -0.489 | 0.10061 | -0.135 | -4.856
-15 | -0.435 | 0.1074 | -0.128 | -4.052
-14.5 | -0.384 | 0.0977 | -0.133 | -3.927
-14 | -0.332 | 0.08985 | -0.136 | -3.69
-13.5 | -0.279 | 0.08339 | -0.14 | -3.348
-13 | -0.227 | 0.07713 | -0.146 | -2.938
-12.5 | -0.174 | 0.07127 | -0.151 | -2.436
-12 | -0.12 | 0.06603 | -0.156 | -1.819
-11.5 | -0.066 | 0.0602 | -0.164 | -1.099
-11 | -0.011 | 0.06791 | -0.135 | -0.165
-10.5 | 0.043 | 0.06819 | -0.125 | 0.626
-10 | 0.097 | 0.0625 | -0.126 | 1.548
-9.5 | 0.151 | 0.05712 | -0.135 | 2.65
-9 | 0.206 | 0.05284 | -0.141 | 3.906
-8.5 | 0.262 | 0.0477 | -0.149 | 5.495
-8 | 0.319 | 0.04341 | -0.159 | 7.347
-7.5 | 0.37 | 0.04637 | -0.132 | 7.978
-7 | 0.425 | 0.04414 | -0.128 | 9.62
-6.5 | 0.479 | 0.04205 | -0.127 | 11.403
-6 | 0.535 | 0.0398 | -0.128 | 13.436
-5.5 | 0.592 | 0.03703 | -0.138 | 15.979
-5 | 0.648 | 0.03506 | -0.142 | 18.483
-4.5 | 0.705 | 0.03316 | -0.147 | 21.255
-4 | 0.937 | 0.00427 | -0.272 | 219.378
-3.5 | 1.007 | 0.0043 | -0.274 | 233.89
-3 | 1.076 | 0.00435 | -0.275 | 247.552
-2.5 | 1.148 | 0.00853 | -0.277 | 134.542
-2 | 1.218 | 0.00848 | -0.278 | 143.548
-1.5 | 1.287 | 0.00852 | -0.279 | 151.127
-1 | 1.356 | 0.00859 | -0.28 | 157.943
-0.5 | 1.426 | 0.00868 | -0.281 | 164.221
0 | 1.485 | 0.00884 | -0.282 | 167.866
0.5 | 1.553 | 0.00899 | -0.283 | 172.793
1 | 1.621 | 0.00891 | -0.283 | 181.953
1.5 | 1.688 | 0.00913 | -0.284 | 184.869
2 | 1.75 | 0.01071 | -0.284 | 163.332
2.5 | 1.816 | 0.01109 | -0.285 | 163.648
3 | 1.881 | 0.01149 | -0.285 | 163.72
3.5 | 1.946 | 0.01191 | -0.286 | 163.365
4 | 2.011 | 0.01233 | -0.287 | 163.052
4.5 | 2.075 | 0.01277 | -0.287 | 162.471
5 | 2.131 | 0.01503 | -0.286 | 141.824
5.5 | 2.194 | 0.01579 | -0.287 | 138.947
6 | 2.256 | 0.01654 | -0.287 | 136.378
6.5 | 2.318 | 0.01733 | -0.287 | 133.745
7 | 2.357 | 0.02802 | -0.284 | 84.105
7.5 | 2.417 | 0.0306 | -0.284 | 78.969
8 | 2.337 | 0.03238 | -0.285 | 72.181
8.5 | 2.341 | 0.03437 | -0.285 | 68.097
9 | 2.318 | 0.03656 | -0.286 | 63.398
9.5 | 2.249 | 0.03896 | -0.286 | 57.732
10 | 2.079 | 0.0417 | -0.287 | 49.863
10.5 | 1.369 | 0.04432 | -0.287 | 30.877
11 | 1.396 | 0.04832 | -0.287 | 28.891
11.5 | 2.888 | 0.05369 | -0.286 | 53.791
12 | 2.946 | 0.05583 | -0.286 | 52.764
12.5 | 3 | 0.06127 | -0.286 | 48.974
13 | 3.058 | 0.06245 | -0.286 | 48.968
13.5 | 3.111 | 0.06807 | -0.286 | 45.699
14 | 3.167 | 0.06884 | -0.286 | 46.002
14.5 | 3.217 | 0.07431 | -0.286 | 43.291
15 | 3.266 | 0.08142 | -0.285 | 40.115
15.5 | 3.318 | 0.08498 | -0.285 | 39.046
16 | 3.368 | 0.09163 | -0.284 | 36.756
16.5 | 3.403 | 0.10454 | -0.282 | 32.548
17 | 3.397 | 0.14283 | -0.274 | 23.787
17.5 | 3.478 | 0.12851 | -0.278 | 27.062
18 | 3.487 | 0.1538 | -0.273 | 22.671
18.5 | 3.546 | 0.15859 | -0.274 | 22.362
19 | 3.561 | 0.18306 | -0.269 | 19.452
19.5 | 3.623 | 0.18581 | -0.27 | 19.496
20 | 3.616 | 0.22534 | -0.262 | 16.048

## 120. Re 12M Mach 0.50 (2)
BIGFOIL.COM POLAR EXPORT
fx72150b
FX 72-MS-150B |  |  |  | Cl Max: | 2.3506 | at alpha= | 7.5 | deg
XFOIL ncrit=9 |  |  |  | L/D Max: | 275.015 | at alpha= | 3 | deg
Re: | 12000000 |  |  | Cd Min: | 0.20265 | at alpha= | -20 | deg
Mach: | 0.5 |  |  | Cl=0 at alpha= | -99 | deg
|  |  |  | @ Cl=0.1, Cd= | 0.17889
|  |  |  | @ Cl=0.4, Cd= | 0.10414
|  |  |  | @ Cl=0.6, Cd= | 0.06081
alpha (deg) | Cl | Cd | Cm | Cl/Cd
-20 | 0.0013 | 0.20265 | -0.1291 | 0.006415
-19.5 | 0.0251 | 0.1958 | -0.1337 | 0.12819
-19 | 0.0532 | 0.1909 | -0.1386 | 0.27868
-18.5 | 0.0788 | 0.18477 | -0.1432 | 0.42648
-18 | 0.1023 | 0.17825 | -0.1475 | 0.57391
-17.5 | 0.1263 | 0.17174 | -0.1517 | 0.73541
-17 | 0.1503 | 0.16538 | -0.1559 | 0.90882
-16.5 | 0.1735 | 0.15892 | -0.1599 | 1.0917
-15 | 0.2404 | 0.13958 | -0.1714 | 1.7223
-14.5 | 0.2666 | 0.13446 | -0.1753 | 1.9827
-14 | 0.2924 | 0.12963 | -0.1787 | 2.2557
-13.5 | 0.3179 | 0.12449 | -0.1823 | 2.5536
-13 | 0.3417 | 0.11923 | -0.1855 | 2.8659
-12.5 | 0.3645 | 0.11363 | -0.1887 | 3.2078
-12 | 0.3871 | 0.10823 | -0.1918 | 3.5766
-11 | 0.4244 | 0.0964 | -0.1972 | 4.4025
-10.5 | 0.4524 | 0.09237 | -0.2001 | 4.8977
-10 | 0.4774 | 0.08794 | -0.2027 | 5.4287
-9.5 | 0.5036 | 0.08387 | -0.2051 | 6.0045
-9 | 0.527 | 0.07932 | -0.2072 | 6.644
-8.5 | 0.5453 | 0.07461 | -0.2091 | 7.3087
-8 | 0.5683 | 0.07042 | -0.211 | 8.0702
-7.5 | 0.5865 | 0.06576 | -0.2127 | 8.9188
-7 | 0.6 | 0.06081 | -0.2141 | 9.8668
-6.5 | 0.6073 | 0.05552 | -0.215 | 10.9384
-6 | 0.6192 | 0.05172 | -0.2147 | 11.9722
-5.5 | 0.6259 | 0.04826 | -0.2137 | 12.9693
-5 | 0.6547 | 0.04468 | -0.217 | 14.6531
-4.5 | 0.6838 | 0.03863 | -0.2252 | 17.7013
-4 | 0.7389 | 0.03176 | -0.2397 | 23.2651
-3 | 1.0155 | 0.00679 | -0.3043 | 149.5582
-2.5 | 1.0931 | 0.00659 | -0.3057 | 165.8725
-2 | 1.1686 | 0.00651 | -0.307 | 179.5084
-1.5 | 1.2426 | 0.0065 | -0.3082 | 191.1692
-1 | 1.3156 | 0.00653 | -0.3093 | 201.4701
-0.5 | 1.3878 | 0.00659 | -0.3105 | 210.5918
0 | 1.4604 | 0.00662 | -0.3117 | 220.6042
0.5 | 1.5329 | 0.00667 | -0.313 | 229.8201
1 | 1.6052 | 0.00671 | -0.3142 | 239.225
1.5 | 1.6776 | 0.00674 | -0.3155 | 248.9021
2 | 1.7508 | 0.00672 | -0.317 | 260.5357
2.5 | 1.8236 | 0.00672 | -0.3184 | 271.369
3 | 1.8921 | 0.00688 | -0.3187 | 275.0145
3.5 | 1.9571 | 0.00713 | -0.3181 | 274.4881
4 | 2.0111 | 0.00742 | -0.3153 | 271.0377
4.5 | 2.068 | 0.00774 | -0.3129 | 267.1835
5 | 2.1285 | 0.00805 | -0.3112 | 264.4099
5.5 | 2.1897 | 0.0084 | -0.3095 | 260.6786
6 | 2.2475 | 0.00889 | -0.3071 | 252.8121
6.5 | 2.2946 | 0.00978 | -0.3031 | 234.6217
7 | 2.3366 | 0.01099 | -0.2984 | 212.6115
7.5 | 2.3506 | 0.01349 | -0.2902 | 174.2476
8.5 | 2.265 | 0.02541 | -0.2631 | 89.1381
9 | 2.1924 | 0.035 | -0.2498 | 62.64
9.5 | 2.1305 | 0.04518 | -0.2394 | 47.1558
10 | 2.0596 | 0.0572 | -0.2304 | 36.007
10.5 | 1.9951 | 0.06973 | -0.2233 | 28.6118
11 | 1.9359 | 0.08278 | -0.218 | 23.3861
11.5 | 1.8842 | 0.09591 | -0.2143 | 19.6455
12 | 1.844 | 0.10841 | -0.2119 | 17.0095
12.5 | 1.8576 | 0.11495 | -0.2107 | 16.1601

## 121. Re 14M Mach 0.00 (1)
BIGFOIL.COM POLAR EXPORT
fx72150b
FX 72-MS-150B |  |  |  | Cl Max: | 3.362 | at alpha= | 20 | deg
JavaFoil+Calcfoil stall+Eppler ext transition |  |  |  | L/D Max: | 278.936 | at alpha= | 2 | deg
Re: | 14000000 |  |  | Cd Min: | 0.00405 | at alpha= | -6.5 | deg
Mach: | 0 |  |  | Cl=0 at alpha= | -10.8936 | deg
|  |  |  | @ Cl=0.1, Cd= | 0.054863
|  |  |  | @ Cl=0.4, Cd= | 0.010568
|  |  |  | @ Cl=0.6, Cd= | 0.00407
alpha (deg) | Cl | Cd | Cm | Cl/Cd
-20 | -0.816 | 0.16667 | -0.109 | -4.898
-19.5 | -0.774 | 0.16002 | -0.11 | -4.836
-19 | -0.731 | 0.15702 | -0.11 | -4.653
-18.5 | -0.688 | 0.15063 | -0.111 | -4.565
-18 | -0.644 | 0.13541 | -0.111 | -4.756
-17.5 | -0.6 | 0.13032 | -0.112 | -4.605
-17 | -0.556 | 0.12673 | -0.112 | -4.388
-16.5 | -0.512 | 0.12007 | -0.113 | -4.262
-16 | -0.467 | 0.11507 | -0.113 | -4.06
-15.5 | -0.422 | 0.10509 | -0.112 | -4.018
-15 | -0.377 | 0.10186 | -0.112 | -3.702
-14.5 | -0.332 | 0.09633 | -0.112 | -3.445
-14 | -0.287 | 0.09151 | -0.114 | -3.131
-13.5 | -0.241 | 0.08546 | -0.113 | -2.817
-13 | -0.195 | 0.07981 | -0.116 | -2.446
-12.5 | -0.149 | 0.07563 | -0.118 | -1.972
-12 | -0.103 | 0.07248 | -0.117 | -1.418
-11.5 | -0.056 | 0.06821 | -0.119 | -0.827
-11 | -0.01 | 0.06266 | -0.122 | -0.155
-10.5 | 0.037 | 0.05947 | -0.122 | 0.625
-10 | 0.084 | 0.05592 | -0.125 | 1.508
-9.5 | 0.132 | 0.05275 | -0.127 | 2.497
-9 | 0.179 | 0.04938 | -0.13 | 3.635
-8.5 | 0.228 | 0.04634 | -0.133 | 4.909
-8 | 0.277 | 0.04209 | -0.142 | 6.581
-7.5 | 0.362 | 0.01407 | -0.205 | 25.754
-7 | 0.455 | 0.0055 | -0.23 | 82.664
-6.5 | 0.514 | 0.00405 | -0.231 | 126.828
-6 | 0.574 | 0.00407 | -0.233 | 140.993
-5.5 | 0.633 | 0.00407 | -0.234 | 155.564
-5 | 0.693 | 0.00411 | -0.235 | 168.482
-4.5 | 0.753 | 0.00412 | -0.236 | 182.798
-4 | 0.814 | 0.00524 | -0.238 | 155.403
-3.5 | 0.874 | 0.00507 | -0.239 | 172.466
-3 | 0.934 | 0.00546 | -0.24 | 171.127
-2.5 | 0.994 | 0.00538 | -0.241 | 184.854
-2 | 1.054 | 0.00532 | -0.242 | 198.263
-1.5 | 1.115 | 0.00528 | -0.243 | 211.239
-1 | 1.175 | 0.00516 | -0.244 | 227.53
-0.5 | 1.235 | 0.00524 | -0.245 | 235.655
0 | 1.295 | 0.00506 | -0.246 | 256.061
0.5 | 1.355 | 0.00504 | -0.247 | 268.794
1 | 1.411 | 0.00524 | -0.247 | 269.441
1.5 | 1.47 | 0.00538 | -0.248 | 273.202
2 | 1.53 | 0.00548 | -0.249 | 278.936
2.5 | 1.589 | 0.00811 | -0.249 | 195.926
3 | 1.648 | 0.00829 | -0.25 | 198.718
3.5 | 1.707 | 0.0085 | -0.251 | 200.757
4 | 1.762 | 0.00958 | -0.251 | 183.901
4.5 | 1.82 | 0.0099 | -0.252 | 183.889
5 | 1.877 | 0.0102 | -0.253 | 184.087
5.5 | 1.935 | 0.01051 | -0.253 | 184.151
6 | 1.992 | 0.01082 | -0.254 | 183.989
6.5 | 2.044 | 0.012 | -0.254 | 170.293
7 | 2.097 | 0.01307 | -0.254 | 160.427
7.5 | 2.138 | 0.01766 | -0.253 | 121.111
8 | 2.135 | 0.01839 | -0.253 | 116.131
8.5 | 2.172 | 0.01984 | -0.253 | 109.444
9 | 2.206 | 0.0208 | -0.253 | 106.08
9.5 | 2.237 | 0.02169 | -0.253 | 103.127
10 | 2.265 | 0.02278 | -0.254 | 99.445
10.5 | 2.288 | 0.0235 | -0.254 | 97.395
11 | 2.308 | 0.02451 | -0.254 | 94.171
11.5 | 2.323 | 0.02561 | -0.254 | 90.695
12 | 2.608 | 0.02676 | -0.255 | 97.466
12.5 | 2.658 | 0.02796 | -0.255 | 95.092
13 | 2.708 | 0.02924 | -0.255 | 92.636
13.5 | 2.758 | 0.0305 | -0.255 | 90.429
14 | 2.808 | 0.03192 | -0.255 | 87.982
14.5 | 2.857 | 0.03337 | -0.256 | 85.627
15 | 2.906 | 0.03461 | -0.256 | 83.958
15.5 | 2.954 | 0.03628 | -0.256 | 81.426
16 | 3.003 | 0.03818 | -0.256 | 78.642
16.5 | 3.052 | 0.04001 | -0.256 | 76.269
17 | 3.1 | 0.0418 | -0.256 | 74.152
17.5 | 3.147 | 0.04378 | -0.257 | 71.889
18 | 3.194 | 0.04582 | -0.257 | 69.7
18.5 | 3.24 | 0.04803 | -0.257 | 67.462
19 | 3.284 | 0.05046 | -0.257 | 65.087
19.5 | 3.323 | 0.05359 | -0.256 | 62.008
20 | 3.362 | 0.05666 | -0.256 | 59.332

## 122. Re 14M Mach 0.00 (2)
BIGFOIL.COM POLAR EXPORT
fx72150b
FX 72-MS-150B |  |  |  | Cl Max: | 2.0877 | at alpha= | 20 | deg
XFOIL ncrit=9 |  |  |  | L/D Max: | 309.724 | at alpha= | 5 | deg
Re: | 14000000 |  |  | Cd Min: | 0.1243 | at alpha= | 20 | deg
Mach: | 0 |  |  | Cl=0 at alpha= | -10.1254 | deg
|  |  |  | @ Cl=0.1, Cd= | 0.00799
|  |  |  | @ Cl=0.4, Cd= | 0.0065089
|  |  |  | @ Cl=0.6, Cd= | 0.0061392
alpha (deg) | Cl | Cd | Cm | Cl/Cd
-12.5 | -0.2847 | 0.01645 | -0.2269 | -17.307
-12 | -0.2267 | 0.01494 | -0.2303 | -15.174
-11.5 | -0.1673 | 0.01276 | -0.2347 | -13.1113
-11 | -0.1064 | 0.01094 | -0.2383 | -9.7258
-10.5 | -0.0457 | 0.00975 | -0.2408 | -4.6872
-10 | 0.0153 | 0.00886 | -0.2428 | 1.7269
-9.5 | 0.076 | 0.00821 | -0.2444 | 9.257
-9 | 0.1371 | 0.00765 | -0.246 | 17.9216
-8.5 | 0.198 | 0.00718 | -0.2475 | 27.5766
-8 | 0.2584 | 0.00692 | -0.2487 | 37.341
-7.5 | 0.319 | 0.00672 | -0.2498 | 47.4702
-7 | 0.3794 | 0.00655 | -0.251 | 57.9237
-6.5 | 0.4395 | 0.00643 | -0.2521 | 68.3515
-6 | 0.4993 | 0.00633 | -0.2531 | 78.8784
-5.5 | 0.5594 | 0.00622 | -0.2542 | 89.9357
-5 | 0.6197 | 0.0061 | -0.2554 | 101.5902
-4.5 | 0.6803 | 0.00593 | -0.2567 | 114.7218
-4 | 0.7405 | 0.00578 | -0.2579 | 128.1142
-3.5 | 0.8004 | 0.00571 | -0.259 | 140.1751
-3 | 0.8606 | 0.00561 | -0.2602 | 153.4046
-2.5 | 0.9203 | 0.00556 | -0.2614 | 165.5216
-1.5 | 1.0386 | 0.00556 | -0.2635 | 186.7986
-1 | 1.0979 | 0.00554 | -0.2647 | 198.1769
-0.5 | 1.1571 | 0.00552 | -0.2658 | 209.6196
0 | 1.2159 | 0.00552 | -0.2669 | 220.2717
0.5 | 1.2742 | 0.00556 | -0.2679 | 229.1727
1 | 1.3327 | 0.00557 | -0.269 | 239.2639
1.5 | 1.3917 | 0.00552 | -0.2704 | 252.1196
2.5 | 1.511 | 0.00529 | -0.2735 | 285.6333
3 | 1.5688 | 0.00533 | -0.2745 | 294.334
3.5 | 1.6259 | 0.0054 | -0.2755 | 301.0926
4 | 1.6818 | 0.00554 | -0.2763 | 303.574
4.5 | 1.7372 | 0.0057 | -0.277 | 304.7719
5 | 1.7933 | 0.00579 | -0.2779 | 309.7237
5.5 | 1.846 | 0.00607 | -0.2781 | 304.1186
6 | 1.8885 | 0.00686 | -0.2765 | 275.2915
6.5 | 1.9148 | 0.00835 | -0.2719 | 229.3174
7 | 1.9267 | 0.00991 | -0.2645 | 194.4198
7.5 | 1.9186 | 0.01163 | -0.2534 | 164.9699
8 | 1.917 | 0.01375 | -0.2447 | 139.4182
8.5 | 1.9133 | 0.01653 | -0.2367 | 115.7471
9 | 1.9063 | 0.02009 | -0.2292 | 94.888
9.5 | 1.8949 | 0.02448 | -0.2221 | 77.406
10 | 1.887 | 0.02915 | -0.216 | 64.7341
10.5 | 1.9009 | 0.03245 | -0.2128 | 58.5794
11 | 1.9163 | 0.03583 | -0.2101 | 53.4831
11.5 | 1.9262 | 0.03991 | -0.2071 | 48.2636
12 | 1.9315 | 0.04474 | -0.2042 | 43.1717
12.5 | 1.9429 | 0.04906 | -0.2019 | 39.6025
14.5 | 1.9947 | 0.06664 | -0.1955 | 29.9325
15 | 2.0037 | 0.07174 | -0.194 | 27.93
15.5 | 2.0119 | 0.07703 | -0.1928 | 26.1184
16 | 2.0212 | 0.08223 | -0.1917 | 24.5798
16.5 | 2.0319 | 0.08722 | -0.1908 | 23.2963
17 | 2.0433 | 0.0921 | -0.19 | 22.1857
17.5 | 2.0499 | 0.0977 | -0.1893 | 20.9816
18 | 2.0578 | 0.10308 | -0.1888 | 19.9631
18.5 | 2.0673 | 0.10812 | -0.1884 | 19.1204
19 | 2.072 | 0.11391 | -0.1881 | 18.1898
19.5 | 2.0828 | 0.11865 | -0.1879 | 17.5542
20 | 2.0877 | 0.1243 | -0.188 | 16.7957

## 123. Re 14M Mach 0.10 (1)
BIGFOIL.COM POLAR EXPORT
fx72150b
FX 72-MS-150B |  |  |  | Cl Max: | 3.375 | at alpha= | 20 | deg
JavaFoil+Calcfoil stall+Eppler ext transition |  |  |  | L/D Max: | 278.513 | at alpha= | 2 | deg
Re: | 14000000 |  |  | Cd Min: | 0.00408 | at alpha= | -5.5 | deg
Mach: | 0.1 |  |  | Cl=0 at alpha= | -10.8936 | deg
|  |  |  | @ Cl=0.1, Cd= | 0.05538
|  |  |  | @ Cl=0.4, Cd= | 0.01289
|  |  |  | @ Cl=0.6, Cd= | 0.004092
alpha (deg) | Cl | Cd | Cm | Cl/Cd
-20 | -0.821 | 0.15506 | -0.11 | -5.292
-19.5 | -0.778 | 0.14962 | -0.111 | -5.198
-19 | -0.735 | 0.14506 | -0.111 | -5.064
-18.5 | -0.691 | 0.14033 | -0.111 | -4.923
-18 | -0.647 | 0.13053 | -0.112 | -4.958
-17.5 | -0.603 | 0.12618 | -0.112 | -4.781
-17 | -0.559 | 0.12112 | -0.113 | -4.614
-16.5 | -0.514 | 0.11632 | -0.113 | -4.422
-16 | -0.47 | 0.11097 | -0.114 | -4.232
-15.5 | -0.424 | 0.10372 | -0.113 | -4.091
-15 | -0.379 | 0.09981 | -0.113 | -3.797
-14.5 | -0.334 | 0.09572 | -0.113 | -3.484
-14 | -0.288 | 0.09056 | -0.114 | -3.179
-13.5 | -0.242 | 0.08564 | -0.112 | -2.824
-13 | -0.196 | 0.08004 | -0.116 | -2.45
-12.5 | -0.15 | 0.07587 | -0.117 | -1.975
-12 | -0.103 | 0.07265 | -0.116 | -1.421
-11.5 | -0.057 | 0.06841 | -0.119 | -0.828
-11 | -0.01 | 0.06316 | -0.121 | -0.155
-10.5 | 0.037 | 0.05967 | -0.122 | 0.626
-10 | 0.085 | 0.05635 | -0.124 | 1.503
-9.5 | 0.132 | 0.05331 | -0.125 | 2.48
-9 | 0.18 | 0.05072 | -0.125 | 3.545
-8.5 | 0.228 | 0.04775 | -0.128 | 4.77
-8 | 0.277 | 0.04345 | -0.137 | 6.382
-7.5 | 0.354 | 0.01927 | -0.196 | 18.397
-7 | 0.438 | 0.00762 | -0.22 | 57.465
-6.5 | 0.517 | 0.00535 | -0.233 | 96.497
-6 | 0.576 | 0.0041 | -0.234 | 140.585
-5.5 | 0.636 | 0.00408 | -0.235 | 156.028
-5 | 0.697 | 0.00413 | -0.236 | 168.726
-4.5 | 0.757 | 0.00414 | -0.237 | 182.795
-4 | 0.818 | 0.00528 | -0.239 | 154.938
-3.5 | 0.879 | 0.0051 | -0.24 | 172.133
-3 | 0.939 | 0.00559 | -0.241 | 168.082
-2.5 | 0.999 | 0.00551 | -0.242 | 181.207
-2 | 1.06 | 0.00546 | -0.243 | 193.936
-1.5 | 1.12 | 0.00543 | -0.244 | 206.162
-1 | 1.181 | 0.00525 | -0.245 | 224.808
-0.5 | 1.241 | 0.0051 | -0.246 | 243.434
0 | 1.302 | 0.0051 | -0.247 | 255.269
0.5 | 1.359 | 0.00492 | -0.247 | 276.071
1 | 1.418 | 0.00526 | -0.248 | 269.356
1.5 | 1.477 | 0.00542 | -0.249 | 272.761
2 | 1.537 | 0.00552 | -0.25 | 278.513
2.5 | 1.596 | 0.00818 | -0.251 | 195.119
3 | 1.656 | 0.00837 | -0.251 | 197.872
3.5 | 1.715 | 0.00858 | -0.252 | 199.827
4 | 1.771 | 0.00968 | -0.252 | 182.894
4.5 | 1.829 | 0.01 | -0.253 | 182.828
5 | 1.886 | 0.01031 | -0.254 | 182.967
5.5 | 1.944 | 0.01063 | -0.254 | 182.926
6 | 2.001 | 0.01095 | -0.255 | 182.648
6.5 | 2.053 | 0.01215 | -0.255 | 168.954
7 | 2.106 | 0.01325 | -0.255 | 158.992
7.5 | 2.148 | 0.01792 | -0.254 | 119.882
8 | 2.143 | 0.01867 | -0.254 | 114.801
8.5 | 2.179 | 0.02014 | -0.254 | 108.182
9 | 2.213 | 0.02113 | -0.254 | 104.753
9.5 | 2.244 | 0.02203 | -0.254 | 101.849
10 | 2.271 | 0.02316 | -0.255 | 98.054
10.5 | 2.293 | 0.0239 | -0.255 | 95.946
11 | 2.311 | 0.02495 | -0.255 | 92.635
11.5 | 2.324 | 0.0261 | -0.256 | 89.061
12 | 2.619 | 0.02728 | -0.256 | 96.015
12.5 | 2.67 | 0.02853 | -0.256 | 93.593
13 | 2.72 | 0.02981 | -0.256 | 91.253
13.5 | 2.771 | 0.03113 | -0.256 | 89.003
14 | 2.82 | 0.03261 | -0.257 | 86.503
14.5 | 2.87 | 0.03409 | -0.257 | 84.182
15 | 2.919 | 0.0354 | -0.257 | 82.439
15.5 | 2.968 | 0.03719 | -0.257 | 79.803
16 | 3.017 | 0.03906 | -0.257 | 77.23
16.5 | 3.065 | 0.04112 | -0.257 | 74.548
17 | 3.113 | 0.04309 | -0.258 | 72.246
17.5 | 3.161 | 0.04518 | -0.258 | 69.977
18 | 3.208 | 0.04732 | -0.258 | 67.801
18.5 | 3.254 | 0.04965 | -0.258 | 65.551
19 | 3.295 | 0.05273 | -0.257 | 62.486
19.5 | 3.333 | 0.05724 | -0.257 | 58.223
20 | 3.375 | 0.06004 | -0.256 | 56.205

## 124. Re 14M Mach 0.10 (2)
BIGFOIL.COM POLAR EXPORT
fx72150b
FX 72-MS-150B |  |  |  | Cl Max: | 2.0882 | at alpha= | 20 | deg
XFOIL ncrit=9 |  |  |  | L/D Max: | 310.309 | at alpha= | 5 | deg
Re: | 14000000 |  |  | Cd Min: | 0.12731 | at alpha= | 20 | deg
Mach: | 0.1 |  |  | Cl=0 at alpha= | -10.0778 | deg
|  |  |  | @ Cl=0.1, Cd= | 0.0082752
|  |  |  | @ Cl=0.4, Cd= | 0.0065572
|  |  |  | @ Cl=0.6, Cd= | 0.0061689
alpha (deg) | Cl | Cd | Cm | Cl/Cd
-11.5 | -0.1765 | 0.01569 | -0.2319 | -11.2492
-11 | -0.115 | 0.01269 | -0.2378 | -9.0623
-10.5 | -0.0526 | 0.01067 | -0.2416 | -4.9297
-10 | 0.0097 | 0.00943 | -0.244 | 1.0286
-9.5 | 0.0717 | 0.00858 | -0.2459 | 8.3566
-9 | 0.1339 | 0.00791 | -0.2476 | 16.9279
-8.5 | 0.1958 | 0.00738 | -0.249 | 26.5312
-8 | 0.2574 | 0.00702 | -0.2503 | 36.6667
-7.5 | 0.3188 | 0.00678 | -0.2515 | 47.0206
-7 | 0.38 | 0.0066 | -0.2526 | 57.5758
-6.5 | 0.4407 | 0.00647 | -0.2536 | 68.1144
-6 | 0.5013 | 0.00637 | -0.2546 | 78.697
-5.5 | 0.562 | 0.00625 | -0.2557 | 89.92
-5 | 0.6229 | 0.00612 | -0.2569 | 101.781
-4.5 | 0.6838 | 0.00598 | -0.2581 | 114.3478
-4 | 0.7447 | 0.00582 | -0.2593 | 127.9553
-3.5 | 0.8051 | 0.00573 | -0.2605 | 140.5061
-3 | 0.8658 | 0.00563 | -0.2617 | 153.7833
-2.5 | 0.926 | 0.00559 | -0.2628 | 165.653
-1 | 1.105 | 0.00555 | -0.2661 | 199.0991
-0.5 | 1.1646 | 0.00554 | -0.2673 | 210.2166
0 | 1.2238 | 0.00555 | -0.2684 | 220.5045
0.5 | 1.2825 | 0.00559 | -0.2694 | 229.4275
1 | 1.3414 | 0.0056 | -0.2705 | 239.5357
1.5 | 1.401 | 0.00554 | -0.2719 | 252.8881
2 | 1.4613 | 0.00542 | -0.2735 | 269.6125
2.5 | 1.5213 | 0.00532 | -0.275 | 285.9586
3 | 1.5795 | 0.00536 | -0.2761 | 294.6828
3.5 | 1.6371 | 0.00544 | -0.2771 | 300.9375
4 | 1.6935 | 0.00557 | -0.2779 | 304.0395
4.5 | 1.7493 | 0.00574 | -0.2785 | 304.7561
5 | 1.806 | 0.00582 | -0.2794 | 310.3093
5.5 | 1.8591 | 0.0061 | -0.2797 | 304.7705
6 | 1.9019 | 0.00689 | -0.278 | 276.0377
6.5 | 1.9289 | 0.00832 | -0.2734 | 231.8389
7 | 1.9358 | 0.00991 | -0.2648 | 195.338
7.5 | 1.9294 | 0.01167 | -0.2541 | 165.3299
8 | 1.9239 | 0.01402 | -0.2449 | 137.2254
8.5 | 1.9211 | 0.01687 | -0.2371 | 113.8767
9 | 1.9112 | 0.02071 | -0.2293 | 92.2839
9.5 | 1.8984 | 0.0253 | -0.222 | 75.0356
10 | 1.8869 | 0.03041 | -0.2157 | 62.0487
10.5 | 1.8987 | 0.03404 | -0.2124 | 55.7785
11 | 1.9125 | 0.03773 | -0.2096 | 50.6891
11.5 | 1.9231 | 0.04189 | -0.2068 | 45.9083
12 | 1.93 | 0.04662 | -0.204 | 41.3985
12.5 | 1.941 | 0.05111 | -0.2017 | 37.9769
13 | 1.9535 | 0.05562 | -0.1999 | 35.1223
13.5 | 1.9674 | 0.0599 | -0.1985 | 32.8447
14 | 1.9787 | 0.06469 | -0.1968 | 30.5874
14.5 | 1.9884 | 0.06976 | -0.1953 | 28.5034
15 | 1.9968 | 0.07505 | -0.1939 | 26.6063
15.5 | 2.0064 | 0.08026 | -0.1927 | 24.9988
16 | 2.0203 | 0.08487 | -0.1917 | 23.8046
16.5 | 2.0285 | 0.09031 | -0.1908 | 22.4615
17 | 2.0366 | 0.09582 | -0.19 | 21.2544
17.5 | 2.0499 | 0.10048 | -0.1894 | 20.4011
18 | 2.0551 | 0.10631 | -0.1889 | 19.3312
18.5 | 2.0612 | 0.112 | -0.1885 | 18.4036
19 | 2.0723 | 0.11685 | -0.1883 | 17.7347
19.5 | 2.0767 | 0.12271 | -0.1882 | 16.9236
20 | 2.0882 | 0.12731 | -0.1883 | 16.4025

## 125. Re 14M Mach 0.25 (1)
BIGFOIL.COM POLAR EXPORT
fx72150b
FX 72-MS-150B |  |  |  | Cl Max: | 3.402 | at alpha= | 20 | deg
JavaFoil+Calcfoil stall+Eppler ext transition |  |  |  | L/D Max: | 275.442 | at alpha= | 0.5 | deg
Re: | 14000000 |  |  | Cd Min: | 0.00418 | at alpha= | -5.5 | deg
Mach: | 0.25 |  |  | Cl=0 at alpha= | -10.8958 | deg
|  |  |  | @ Cl=0.1, Cd= | 0.057322
|  |  |  | @ Cl=0.4, Cd= | 0.035086
|  |  |  | @ Cl=0.6, Cd= | 0.0052252
alpha (deg) | Cl | Cd | Cm | Cl/Cd
-20 | -0.842 | 0.15662 | -0.11 | -5.376
-19.5 | -0.798 | 0.14864 | -0.111 | -5.369
-19 | -0.754 | 0.14324 | -0.111 | -5.262
-18.5 | -0.709 | 0.13663 | -0.112 | -5.192
-18 | -0.665 | 0.13097 | -0.113 | -5.074
-17.5 | -0.619 | 0.12508 | -0.114 | -4.952
-17 | -0.574 | 0.11888 | -0.115 | -4.829
-16.5 | -0.528 | 0.1133 | -0.116 | -4.663
-16 | -0.483 | 0.10633 | -0.118 | -4.541
-15.5 | -0.437 | 0.10131 | -0.119 | -4.31
-15 | -0.39 | 0.09693 | -0.118 | -4.023
-14.5 | -0.343 | 0.09266 | -0.119 | -3.704
-14 | -0.296 | 0.08829 | -0.119 | -3.354
-13.5 | -0.249 | 0.08446 | -0.119 | -2.948
-13 | -0.202 | 0.07931 | -0.12 | -2.542
-12.5 | -0.154 | 0.07559 | -0.12 | -2.037
-12 | -0.106 | 0.07232 | -0.119 | -1.467
-11.5 | -0.058 | 0.06872 | -0.119 | -0.846
-11 | -0.01 | 0.06534 | -0.117 | -0.153
-10.5 | 0.038 | 0.0616 | -0.119 | 0.621
-10 | 0.087 | 0.05824 | -0.121 | 1.49
-9.5 | 0.136 | 0.05478 | -0.123 | 2.474
-9 | 0.184 | 0.05183 | -0.124 | 3.558
-8.5 | 0.234 | 0.04889 | -0.126 | 4.777
-8 | 0.283 | 0.04603 | -0.129 | 6.148
-7.5 | 0.333 | 0.04338 | -0.131 | 7.667
-7 | 0.384 | 0.03924 | -0.142 | 9.797
-6.5 | 0.497 | 0.0099 | -0.221 | 50.177
-6 | 0.592 | 0.00538 | -0.24 | 110.128
-5.5 | 0.654 | 0.00418 | -0.241 | 156.358
-5 | 0.716 | 0.00422 | -0.243 | 169.76
-4.5 | 0.777 | 0.00422 | -0.244 | 184.169
-4 | 0.839 | 0.00424 | -0.245 | 197.745
-3.5 | 0.903 | 0.00531 | -0.246 | 170.159
-3 | 0.965 | 0.00565 | -0.248 | 170.917
-2.5 | 1.027 | 0.00556 | -0.249 | 184.577
-2 | 1.089 | 0.00551 | -0.25 | 197.629
-1.5 | 1.151 | 0.00504 | -0.25 | 228.277
-1 | 1.213 | 0.00511 | -0.251 | 237.521
-0.5 | 1.275 | 0.00503 | -0.252 | 253.391
0 | 1.334 | 0.00504 | -0.253 | 264.587
0.5 | 1.396 | 0.00507 | -0.254 | 275.442
1 | 1.456 | 0.00804 | -0.255 | 181.119
1.5 | 1.517 | 0.00828 | -0.256 | 183.218
2 | 1.578 | 0.00847 | -0.256 | 186.253
2.5 | 1.639 | 0.00859 | -0.257 | 190.732
3 | 1.699 | 0.0088 | -0.258 | 192.989
3.5 | 1.759 | 0.00904 | -0.259 | 194.539
4 | 1.816 | 0.01025 | -0.259 | 177.272
4.5 | 1.876 | 0.01061 | -0.26 | 176.803
5 | 1.934 | 0.01096 | -0.26 | 176.432
5.5 | 1.992 | 0.01136 | -0.261 | 175.317
6 | 2.05 | 0.0117 | -0.261 | 175.184
6.5 | 2.103 | 0.01302 | -0.261 | 161.498
7 | 2.157 | 0.01428 | -0.261 | 151.005
7.5 | 2.199 | 0.01942 | -0.26 | 113.238
8 | 2.185 | 0.02096 | -0.26 | 104.263
8.5 | 2.22 | 0.02196 | -0.26 | 101.082
9 | 2.25 | 0.02308 | -0.26 | 97.504
9.5 | 2.276 | 0.02416 | -0.26 | 94.221
10 | 2.297 | 0.02541 | -0.261 | 90.405
10.5 | 2.311 | 0.02637 | -0.261 | 87.641
11 | 2.32 | 0.02759 | -0.261 | 84.089
11.5 | 2.321 | 0.02893 | -0.261 | 80.239
12 | 2.682 | 0.03035 | -0.262 | 88.362
12.5 | 2.734 | 0.03185 | -0.262 | 85.83
13 | 2.786 | 0.03342 | -0.262 | 83.349
13.5 | 2.837 | 0.03516 | -0.262 | 80.694
14 | 2.889 | 0.03684 | -0.263 | 78.422
14.5 | 2.94 | 0.0387 | -0.263 | 75.981
15 | 2.991 | 0.04067 | -0.263 | 73.545
15.5 | 3.042 | 0.04299 | -0.263 | 70.763
16 | 3.092 | 0.0455 | -0.263 | 67.955
16.5 | 3.141 | 0.04809 | -0.264 | 65.306
17 | 3.187 | 0.05113 | -0.263 | 62.332
17.5 | 3.226 | 0.05497 | -0.263 | 58.694
18 | 3.27 | 0.0583 | -0.262 | 56.085
18.5 | 3.312 | 0.06261 | -0.262 | 52.894
19 | 3.348 | 0.06837 | -0.261 | 48.968
19.5 | 3.375 | 0.07573 | -0.259 | 44.562
20 | 3.402 | 0.08376 | -0.257 | 40.612

## 126. Re 14M Mach 0.25 (2)
BIGFOIL.COM POLAR EXPORT
fx72150b
FX 72-MS-150B |  |  |  | Cl Max: | 2.0164 | at alpha= | 6.5 | deg
XFOIL ncrit=9 |  |  |  | L/D Max: | 311.128 | at alpha= | 5 | deg
Re: | 14000000 |  |  | Cd Min: | 0.05288 | at alpha= | 11.5 | deg
Mach: | 0.25 |  |  | Cl=0 at alpha= | -99 | deg
|  |  |  | @ Cl=0.1, Cd= | 0.01127
|  |  |  | @ Cl=0.4, Cd= | 0.0069742
|  |  |  | @ Cl=0.6, Cd= | 0.0063609
alpha (deg) | Cl | Cd | Cm | Cl/Cd
-9 | 0.1091 | 0.01127 | -0.2533 | 9.6806
-8.5 | 0.1791 | 0.00919 | -0.2569 | 19.4886
-8 | 0.2476 | 0.00813 | -0.2588 | 30.4551
-7.5 | 0.3149 | 0.00746 | -0.2602 | 42.2118
-7 | 0.381 | 0.00705 | -0.2612 | 54.0426
-6.5 | 0.4462 | 0.00679 | -0.2622 | 65.7143
-6 | 0.5111 | 0.00659 | -0.2631 | 77.5569
-5.5 | 0.5758 | 0.00641 | -0.2641 | 89.8284
-5 | 0.6399 | 0.00628 | -0.2651 | 101.8949
-4.5 | 0.7034 | 0.0062 | -0.266 | 113.4516
-4 | 0.7672 | 0.00603 | -0.2672 | 127.2305
-3.5 | 0.8313 | 0.00585 | -0.2685 | 142.1026
-3 | 0.8947 | 0.00576 | -0.2697 | 155.3299
-2.5 | 0.9571 | 0.00574 | -0.2708 | 166.7422
-2 | 1.0195 | 0.00572 | -0.2719 | 178.2343
-1.5 | 1.0821 | 0.00569 | -0.2731 | 190.1757
-1 | 1.1444 | 0.00567 | -0.2743 | 201.8342
-0.5 | 1.2061 | 0.00568 | -0.2755 | 212.3415
0 | 1.2676 | 0.00571 | -0.2766 | 221.9965
0.5 | 1.3288 | 0.00574 | -0.2777 | 231.4983
1 | 1.3903 | 0.00575 | -0.2789 | 241.7913
1.5 | 1.4528 | 0.00568 | -0.2804 | 255.7746
2 | 1.5157 | 0.00558 | -0.282 | 271.6308
2.5 | 1.5783 | 0.00549 | -0.2836 | 287.4863
3 | 1.6391 | 0.00554 | -0.2847 | 295.8664
3.5 | 1.6991 | 0.00564 | -0.2856 | 301.2589
4 | 1.7582 | 0.00577 | -0.2864 | 304.714
4.5 | 1.8165 | 0.00594 | -0.287 | 305.8081
5 | 1.8761 | 0.00603 | -0.2878 | 311.1277
5.5 | 1.9315 | 0.00632 | -0.2879 | 305.6171
6 | 1.9783 | 0.00695 | -0.2863 | 284.6475
6.5 | 2.0164 | 0.00785 | -0.2832 | 256.8662
7 | 2.0046 | 0.00972 | -0.2704 | 206.2346
7.5 | 1.991 | 0.01201 | -0.2586 | 165.7785
8 | 1.9776 | 0.01512 | -0.2483 | 130.7937
8.5 | 1.9587 | 0.01936 | -0.2388 | 101.1725
9 | 1.9438 | 0.02405 | -0.2307 | 80.8233
9.5 | 1.9262 | 0.02959 | -0.2234 | 65.0963
10 | 1.8988 | 0.03683 | -0.2163 | 51.5558
10.5 | 1.8851 | 0.04351 | -0.2113 | 43.3257
11 | 1.8976 | 0.04796 | -0.2087 | 39.5663
11.5 | 1.9069 | 0.05288 | -0.206 | 36.0609

## 127. Re 14M Mach 0.50 (1)
BIGFOIL.COM POLAR EXPORT
fx72150b
FX 72-MS-150B |  |  |  | Cl Max: | 3.617 | at alpha= | 19.5 | deg
JavaFoil+Calcfoil stall+Eppler ext transition |  |  |  | L/D Max: | 225.677 | at alpha= | -4 | deg
Re: | 14000000 |  |  | Cd Min: | 0.00415 | at alpha= | -4 | deg
Mach: | 0.5 |  |  | Cl=0 at alpha= | -10.8981 | deg
|  |  |  | @ Cl=0.1, Cd= | 0.061757
|  |  |  | @ Cl=0.4, Cd= | 0.044776
|  |  |  | @ Cl=0.6, Cd= | 0.036289
alpha (deg) | Cl | Cd | Cm | Cl/Cd
-20 | -0.947 | 0.14636 | -0.134 | -6.468
-19.5 | -0.9 | 0.13221 | -0.139 | -6.804
-19 | -0.85 | 0.12567 | -0.141 | -6.765
-18.5 | -0.801 | 0.11937 | -0.143 | -6.708
-18 | -0.744 | 0.13426 | -0.13 | -5.543
-17.5 | -0.694 | 0.12705 | -0.131 | -5.458
-17 | -0.643 | 0.11947 | -0.131 | -5.379
-16.5 | -0.592 | 0.11256 | -0.133 | -5.256
-16 | -0.54 | 0.10589 | -0.134 | -5.103
-15.5 | -0.489 | 0.09986 | -0.135 | -4.894
-15 | -0.435 | 0.10685 | -0.129 | -4.075
-14.5 | -0.384 | 0.09643 | -0.134 | -3.98
-14 | -0.332 | 0.08954 | -0.136 | -3.704
-13.5 | -0.279 | 0.08284 | -0.142 | -3.373
-13 | -0.227 | 0.07604 | -0.148 | -2.984
-12.5 | -0.174 | 0.07021 | -0.153 | -2.476
-12 | -0.12 | 0.06465 | -0.159 | -1.861
-11.5 | -0.066 | 0.05843 | -0.168 | -1.136
-11 | -0.011 | 0.06723 | -0.136 | -0.167
-10.5 | 0.043 | 0.06622 | -0.126 | 0.645
-10 | 0.097 | 0.06206 | -0.128 | 1.56
-9.5 | 0.151 | 0.05661 | -0.137 | 2.676
-9 | 0.206 | 0.05231 | -0.143 | 3.947
-8.5 | 0.263 | 0.04757 | -0.153 | 5.52
-8 | 0.32 | 0.04294 | -0.164 | 7.451
-7.5 | 0.37 | 0.0459 | -0.135 | 8.067
-7 | 0.425 | 0.04384 | -0.129 | 9.687
-6.5 | 0.48 | 0.04182 | -0.127 | 11.468
-6 | 0.535 | 0.03963 | -0.128 | 13.496
-5.5 | 0.593 | 0.03652 | -0.142 | 16.225
-5 | 0.649 | 0.03467 | -0.145 | 18.709
-4.5 | 0.706 | 0.03275 | -0.15 | 21.549
-4 | 0.937 | 0.00415 | -0.273 | 225.677
-3.5 | 1.007 | 0.00698 | -0.274 | 144.257
-3 | 1.076 | 0.00716 | -0.275 | 150.373
-2.5 | 1.148 | 0.00836 | -0.277 | 137.307
-2 | 1.218 | 0.00832 | -0.278 | 146.399
-1.5 | 1.287 | 0.00834 | -0.279 | 154.369
-1 | 1.356 | 0.00842 | -0.28 | 161.191
-0.5 | 1.426 | 0.0085 | -0.281 | 167.664
0 | 1.485 | 0.00866 | -0.282 | 171.599
0.5 | 1.553 | 0.00879 | -0.283 | 176.752
1 | 1.618 | 0.00995 | -0.283 | 162.614
1.5 | 1.685 | 0.01031 | -0.284 | 163.461
2 | 1.751 | 0.01064 | -0.284 | 164.578
2.5 | 1.817 | 0.0109 | -0.285 | 166.602
3 | 1.883 | 0.01128 | -0.286 | 166.913
3.5 | 1.948 | 0.01168 | -0.286 | 166.801
4 | 2.006 | 0.01356 | -0.286 | 147.994
4.5 | 2.07 | 0.01421 | -0.286 | 145.614
5 | 2.133 | 0.01486 | -0.287 | 143.58
5.5 | 2.196 | 0.01555 | -0.287 | 141.187
6 | 2.258 | 0.01626 | -0.287 | 138.854
6.5 | 2.32 | 0.017 | -0.288 | 136.496
7 | 2.359 | 0.02731 | -0.285 | 86.371
7.5 | 2.419 | 0.02982 | -0.285 | 81.137
8 | 2.339 | 0.03154 | -0.285 | 74.145
8.5 | 2.342 | 0.03352 | -0.286 | 69.865
9 | 2.319 | 0.03563 | -0.286 | 65.088
9.5 | 2.251 | 0.03795 | -0.286 | 59.297
10 | 2.081 | 0.04066 | -0.287 | 51.17
10.5 | 1.369 | 0.04321 | -0.287 | 31.69
11 | 1.399 | 0.04685 | -0.288 | 29.858
11.5 | 2.894 | 0.05207 | -0.287 | 55.577
12 | 2.949 | 0.05431 | -0.287 | 54.297
12.5 | 3.004 | 0.05972 | -0.286 | 50.292
13 | 3.061 | 0.06077 | -0.287 | 50.371
13.5 | 3.115 | 0.06627 | -0.286 | 47.001
14 | 3.171 | 0.06688 | -0.287 | 47.416
14.5 | 3.222 | 0.07226 | -0.286 | 44.584
15 | 3.269 | 0.07918 | -0.285 | 41.29
15.5 | 3.313 | 0.089 | -0.284 | 37.222
16 | 3.363 | 0.09566 | -0.284 | 35.152
16.5 | 3.391 | 0.11016 | -0.281 | 30.783
17 | 3.398 | 0.14144 | -0.275 | 24.025
17.5 | 3.462 | 0.13556 | -0.276 | 25.537
18 | 3.471 | 0.16187 | -0.27 | 21.445
18.5 | 3.536 | 0.16531 | -0.272 | 21.392
19 | 3.555 | 0.18896 | -0.268 | 18.815
19.5 | 3.617 | 0.1912 | -0.27 | 18.918
20 | 3.614 | 0.22983 | -0.262 | 15.726

## 128. Re 14M Mach 0.50 (2)
BIGFOIL.COM POLAR EXPORT
fx72150b
FX 72-MS-150B |  |  |  | Cl Max: | 2.3506 | at alpha= | 7.5 | deg
XFOIL ncrit=9 |  |  |  | L/D Max: | 284.986 | at alpha= | 4 | deg
Re: | 14000000 |  |  | Cd Min: | 0.20189 | at alpha= | -20 | deg
Mach: | 0.5 |  |  | Cl=0 at alpha= | -99 | deg
|  |  |  | @ Cl=0.1, Cd= | 0.17891
|  |  |  | @ Cl=0.4, Cd= | 0.10413
|  |  |  | @ Cl=0.6, Cd= | 0.058778
alpha (deg) | Cl | Cd | Cm | Cl/Cd
-20 | 0.0019 | 0.20189 | -0.1296 | 0.0094111
-19.5 | 0.026 | 0.19526 | -0.1343 | 0.13316
-19 | 0.0544 | 0.19044 | -0.1392 | 0.28565
-18.5 | 0.0802 | 0.18449 | -0.1438 | 0.43471
-18 | 0.1036 | 0.17789 | -0.148 | 0.58238
-17.5 | 0.1278 | 0.17142 | -0.1524 | 0.74554
-17 | 0.1524 | 0.16536 | -0.1565 | 0.92163
-16.5 | 0.176 | 0.15892 | -0.1606 | 1.1075
-16 | 0.2002 | 0.15297 | -0.1646 | 1.3088
-15.5 | 0.222 | 0.14625 | -0.1684 | 1.5179
-15 | 0.2416 | 0.13909 | -0.1722 | 1.737
-14.5 | 0.2672 | 0.13406 | -0.1758 | 1.9931
-14 | 0.2934 | 0.12919 | -0.1794 | 2.2711
-13.5 | 0.319 | 0.12414 | -0.1829 | 2.5697
-13 | 0.3441 | 0.11895 | -0.1863 | 2.8928
-12.5 | 0.3663 | 0.11334 | -0.1895 | 3.2319
-12 | 0.3887 | 0.10793 | -0.1925 | 3.6014
-11.5 | 0.4071 | 0.10174 | -0.1953 | 4.0014
-10.5 | 0.4544 | 0.09193 | -0.201 | 4.9429
-10 | 0.4793 | 0.08753 | -0.2036 | 5.4758
-9.5 | 0.5058 | 0.0836 | -0.2059 | 6.0502
-9 | 0.528 | 0.07899 | -0.208 | 6.6844
-8.5 | 0.5477 | 0.07422 | -0.2101 | 7.3794
-8 | 0.5719 | 0.07016 | -0.2121 | 8.1514
-7.5 | 0.5889 | 0.06538 | -0.2137 | 9.0073
-7 | 0.5977 | 0.06 | -0.2148 | 9.9617
-6.5 | 0.607 | 0.05506 | -0.2157 | 11.0243
-6 | 0.6199 | 0.05125 | -0.2155 | 12.0956
-5.5 | 0.6268 | 0.04764 | -0.2149 | 13.157
-5 | 0.655 | 0.04391 | -0.2184 | 14.9169
-4.5 | 0.6841 | 0.0372 | -0.2281 | 18.3898
-4 | 0.8504 | 0.00863 | -0.299 | 98.54
-3.5 | 0.9386 | 0.00708 | -0.3031 | 132.5706
-3 | 1.0197 | 0.00656 | -0.3051 | 155.4421
-2.5 | 1.0968 | 0.00639 | -0.3065 | 171.6432
-2 | 1.1719 | 0.00634 | -0.3077 | 184.8423
-1.5 | 1.246 | 0.00634 | -0.3089 | 196.53
-1 | 1.3197 | 0.00636 | -0.3101 | 207.5
-0.5 | 1.3934 | 0.00636 | -0.3115 | 219.0881
0 | 1.4664 | 0.00639 | -0.3128 | 229.4836
0.5 | 1.5391 | 0.00644 | -0.3141 | 238.9907
1 | 1.6116 | 0.00649 | -0.3154 | 248.3205
1.5 | 1.684 | 0.00653 | -0.3167 | 257.8867
2.5 | 1.8298 | 0.00655 | -0.3195 | 279.3588
3 | 1.8994 | 0.00669 | -0.32 | 283.9163
3.5 | 1.9656 | 0.00693 | -0.3197 | 283.6364
4 | 2.0291 | 0.00712 | -0.3186 | 284.986
4.5 | 2.0887 | 0.00733 | -0.3167 | 284.9523
5 | 2.1496 | 0.0076 | -0.3149 | 282.8421
5.5 | 2.2098 | 0.00792 | -0.3129 | 279.0152
6 | 2.2618 | 0.00851 | -0.3095 | 265.7814
6.5 | 2.3149 | 0.00917 | -0.3062 | 252.4427
7.5 | 2.3506 | 0.01346 | -0.2902 | 174.636
8 | 2.2861 | 0.02004 | -0.2734 | 114.0768
9 | 2.1699 | 0.03658 | -0.248 | 59.3193
10 | 2.0386 | 0.05905 | -0.2293 | 34.5233
10.5 | 1.9753 | 0.07171 | -0.2226 | 27.5457
11 | 1.9238 | 0.0841 | -0.2178 | 22.8751
11.5 | 1.8658 | 0.09803 | -0.2141 | 19.0329
12 | 1.8539 | 0.10736 | -0.2121 | 17.2681
13 | 1.8796 | 0.12061 | -0.2097 | 15.5841
13.5 | 1.8957 | 0.12699 | -0.2088 | 14.9279
14 | 1.9174 | 0.13265 | -0.2081 | 14.4546
14.5 | 1.9392 | 0.13843 | -0.2076 | 14.0085
15 | 1.959 | 0.14456 | -0.2073 | 13.5515
15.5 | 1.9832 | 0.15048 | -0.2075 | 13.1792

## 129. Re 16M Mach 0.00 (1)
BIGFOIL.COM POLAR EXPORT
fx72150b
FX 72-MS-150B |  |  |  | Cl Max: | 3.367 | at alpha= | 20 | deg
JavaFoil+Calcfoil stall+Eppler ext transition |  |  |  | L/D Max: | 290.766 | at alpha= | 2.5 | deg
Re: | 16000000 |  |  | Cd Min: | 0.00398 | at alpha= | -6 | deg
Mach: | 0 |  |  | Cl=0 at alpha= | -10.8936 | deg
|  |  |  | @ Cl=0.1, Cd= | 0.053863
|  |  |  | @ Cl=0.4, Cd= | 0.0091169
|  |  |  | @ Cl=0.6, Cd= | 0.0039932
alpha (deg) | Cl | Cd | Cm | Cl/Cd
-20 | -0.817 | 0.16598 | -0.11 | -4.919
-19.5 | -0.774 | 0.16152 | -0.111 | -4.792
-19 | -0.731 | 0.15631 | -0.111 | -4.676
-18.5 | -0.688 | 0.14994 | -0.112 | -4.587
-18 | -0.644 | 0.13446 | -0.112 | -4.791
-17.5 | -0.6 | 0.12932 | -0.113 | -4.643
-17 | -0.556 | 0.12588 | -0.113 | -4.419
-16.5 | -0.512 | 0.11918 | -0.113 | -4.296
-16 | -0.467 | 0.11413 | -0.114 | -4.095
-15.5 | -0.422 | 0.10431 | -0.113 | -4.05
-15 | -0.377 | 0.10097 | -0.113 | -3.736
-14.5 | -0.332 | 0.09618 | -0.113 | -3.452
-14 | -0.287 | 0.09126 | -0.115 | -3.142
-13.5 | -0.241 | 0.08479 | -0.114 | -2.841
-13 | -0.195 | 0.07916 | -0.117 | -2.467
-12.5 | -0.149 | 0.0751 | -0.119 | -1.987
-12 | -0.103 | 0.07188 | -0.118 | -1.431
-11.5 | -0.056 | 0.06769 | -0.121 | -0.834
-11 | -0.01 | 0.06217 | -0.123 | -0.157
-10.5 | 0.037 | 0.05901 | -0.123 | 0.63
-10 | 0.084 | 0.05492 | -0.128 | 1.539
-9.5 | 0.132 | 0.05175 | -0.131 | 2.551
-9 | 0.18 | 0.04871 | -0.133 | 3.69
-8.5 | 0.228 | 0.04606 | -0.134 | 4.942
-8 | 0.277 | 0.04171 | -0.143 | 6.647
-7.5 | 0.369 | 0.01124 | -0.21 | 32.787
-7 | 0.455 | 0.00535 | -0.23 | 84.948
-6.5 | 0.514 | 0.00399 | -0.231 | 128.842
-6 | 0.574 | 0.00398 | -0.233 | 144.18
-5.5 | 0.633 | 0.00401 | -0.234 | 158.04
-5 | 0.693 | 0.00401 | -0.235 | 172.677
-4.5 | 0.753 | 0.00401 | -0.236 | 187.596
-4 | 0.814 | 0.00541 | -0.238 | 150.452
-3.5 | 0.874 | 0.00527 | -0.239 | 165.867
-3 | 0.934 | 0.00537 | -0.24 | 174.131
-2.5 | 0.994 | 0.00529 | -0.241 | 188.118
-2 | 1.054 | 0.00522 | -0.242 | 201.902
-1.5 | 1.115 | 0.00518 | -0.243 | 215.203
-1 | 1.175 | 0.00506 | -0.244 | 232.077
-0.5 | 1.235 | 0.00514 | -0.245 | 240.238
0 | 1.292 | 0.00528 | -0.245 | 244.529
0.5 | 1.352 | 0.00531 | -0.246 | 254.339
1 | 1.411 | 0.00522 | -0.247 | 270.285
1.5 | 1.471 | 0.00532 | -0.248 | 276.451
2 | 1.53 | 0.00541 | -0.249 | 282.596
2.5 | 1.589 | 0.00547 | -0.249 | 290.766
3 | 1.647 | 0.00891 | -0.25 | 184.821
3.5 | 1.705 | 0.00924 | -0.251 | 184.591
4 | 1.763 | 0.00952 | -0.251 | 185.139
4.5 | 1.821 | 0.0098 | -0.252 | 185.727
5 | 1.878 | 0.01008 | -0.253 | 186.268
5.5 | 1.936 | 0.01037 | -0.253 | 186.605
6 | 1.989 | 0.01157 | -0.253 | 171.969
6.5 | 2.043 | 0.01253 | -0.254 | 163.007
7 | 2.086 | 0.01659 | -0.253 | 125.771
7.5 | 2.141 | 0.01727 | -0.253 | 123.954
8 | 2.136 | 0.01855 | -0.253 | 115.146
8.5 | 2.174 | 0.01937 | -0.253 | 112.213
9 | 2.209 | 0.0203 | -0.254 | 108.803
9.5 | 2.24 | 0.02113 | -0.254 | 105.996
10 | 2.268 | 0.02223 | -0.254 | 102.006
10.5 | 2.291 | 0.02293 | -0.254 | 99.934
11 | 2.31 | 0.02389 | -0.255 | 96.708
11.5 | 2.325 | 0.02499 | -0.255 | 93.061
12 | 2.611 | 0.02608 | -0.255 | 100.095
12.5 | 2.661 | 0.02725 | -0.255 | 97.67
13 | 2.711 | 0.02852 | -0.255 | 95.06
13.5 | 2.761 | 0.02982 | -0.256 | 92.606
14 | 2.811 | 0.03115 | -0.256 | 90.224
14.5 | 2.86 | 0.03257 | -0.256 | 87.802
15 | 2.909 | 0.03398 | -0.256 | 85.61
15.5 | 2.957 | 0.03552 | -0.256 | 83.245
16 | 3.005 | 0.03729 | -0.256 | 80.57
16.5 | 3.053 | 0.03917 | -0.256 | 77.952
17 | 3.101 | 0.0409 | -0.257 | 75.832
17.5 | 3.149 | 0.04279 | -0.257 | 73.587
18 | 3.196 | 0.04489 | -0.257 | 71.196
18.5 | 3.242 | 0.04695 | -0.257 | 69.049
19 | 3.288 | 0.0491 | -0.257 | 66.965
19.5 | 3.329 | 0.052 | -0.257 | 64.015
20 | 3.367 | 0.05514 | -0.256 | 61.061

## 130. Re 16M Mach 0.00 (2)
BIGFOIL.COM POLAR EXPORT
fx72150b
FX 72-MS-150B |  |  |  | Cl Max: | 2.101 | at alpha= | 20 | deg
XFOIL ncrit=9 |  |  |  | L/D Max: | 314.061 | at alpha= | 4.5 | deg
Re: | 16000000 |  |  | Cd Min: | 0.12245 | at alpha= | 20 | deg
Mach: | 0 |  |  | Cl=0 at alpha= | -10.1335 | deg
|  |  |  | @ Cl=0.1, Cd= | 0.0080289
|  |  |  | @ Cl=0.4, Cd= | 0.0063246
|  |  |  | @ Cl=0.6, Cd= | 0.0059356
alpha (deg) | Cl | Cd | Cm | Cl/Cd
-14 | -0.4567 | 0.01897 | -0.2194 | -24.0749
-13.5 | -0.399 | 0.01675 | -0.2253 | -23.8209
-13 | -0.3421 | 0.01525 | -0.2287 | -22.4328
-12.5 | -0.2837 | 0.01321 | -0.2329 | -21.4762
-12 | -0.2249 | 0.01224 | -0.235 | -18.3742
-11.5 | -0.1648 | 0.01105 | -0.2376 | -14.914
-9.5 | 0.0764 | 0.00828 | -0.2444 | 9.2271
-9 | 0.1375 | 0.00763 | -0.2461 | 18.021
-8.5 | 0.1987 | 0.0071 | -0.2477 | 27.9859
-8 | 0.2599 | 0.0067 | -0.2491 | 38.791
-7.5 | 0.3204 | 0.00651 | -0.2503 | 49.2166
-7 | 0.3807 | 0.00636 | -0.2514 | 59.8585
-6.5 | 0.4407 | 0.00625 | -0.2524 | 70.512
-6 | 0.5008 | 0.00614 | -0.2535 | 81.5635
-5.5 | 0.5612 | 0.006 | -0.2547 | 93.5333
-5 | 0.6215 | 0.0059 | -0.2558 | 105.339
-4.5 | 0.6812 | 0.00583 | -0.2569 | 116.8439
-4 | 0.7413 | 0.00572 | -0.2581 | 129.5979
-3.5 | 0.8018 | 0.00558 | -0.2593 | 143.6918
-3 | 0.8618 | 0.0055 | -0.2605 | 156.6909
-2.5 | 0.9213 | 0.00548 | -0.2616 | 168.1204
-1.5 | 1.0401 | 0.00543 | -0.2639 | 191.547
-1 | 1.0996 | 0.00541 | -0.265 | 203.2532
-0.5 | 1.1585 | 0.00541 | -0.2661 | 214.1405
0 | 1.217 | 0.00544 | -0.2671 | 223.7132
0.5 | 1.2754 | 0.00547 | -0.2682 | 233.1627
1 | 1.3343 | 0.00546 | -0.2694 | 244.3773
2 | 1.4534 | 0.00528 | -0.2723 | 275.2652
2.5 | 1.5129 | 0.00518 | -0.2738 | 292.0656
3 | 1.5707 | 0.00521 | -0.2749 | 301.4779
3.5 | 1.6272 | 0.00533 | -0.2758 | 305.2908
4 | 1.6832 | 0.00546 | -0.2766 | 308.2784
4.5 | 1.7399 | 0.00554 | -0.2775 | 314.0614
5 | 1.7935 | 0.00579 | -0.2779 | 309.7582
5.5 | 1.8422 | 0.00629 | -0.2775 | 292.8776
6.5 | 1.9021 | 0.00893 | -0.2696 | 213.0011
7 | 1.9083 | 0.01037 | -0.2609 | 184.0212
7.5 | 1.9059 | 0.01207 | -0.2512 | 157.9039
8 | 1.9094 | 0.01406 | -0.2435 | 135.8037
8.5 | 1.909 | 0.01674 | -0.2361 | 114.0382
9 | 1.8994 | 0.0205 | -0.2283 | 92.6537
10 | 1.8975 | 0.02828 | -0.2171 | 67.0969
10.5 | 1.9113 | 0.03151 | -0.2138 | 60.6569
11.5 | 1.9343 | 0.03909 | -0.2077 | 49.4832
12 | 1.9453 | 0.04324 | -0.2051 | 44.9884
12.5 | 1.9584 | 0.04732 | -0.2029 | 41.3863
14.5 | 2.0072 | 0.06513 | -0.1961 | 30.8184
15 | 2.0161 | 0.07023 | -0.1947 | 28.7071
15.5 | 2.026 | 0.07524 | -0.1934 | 26.9272
16 | 2.0396 | 0.07974 | -0.1924 | 25.5781
16.5 | 2.0491 | 0.0849 | -0.1914 | 24.1355
17 | 2.0562 | 0.09039 | -0.1905 | 22.7481
17.5 | 2.063 | 0.09594 | -0.1897 | 21.503
18 | 2.0742 | 0.10077 | -0.1891 | 20.5835
18.5 | 2.0786 | 0.1066 | -0.1887 | 19.4991
19 | 2.0855 | 0.11202 | -0.1883 | 18.6172
19.5 | 2.096 | 0.11684 | -0.1882 | 17.9391
20 | 2.101 | 0.12245 | -0.1882 | 17.158

## 131. Re 16M Mach 0.10 (1)
BIGFOIL.COM POLAR EXPORT
fx72150b
FX 72-MS-150B |  |  |  | Cl Max: | 3.378 | at alpha= | 20 | deg
JavaFoil+Calcfoil stall+Eppler ext transition |  |  |  | L/D Max: | 282.283 | at alpha= | 2 | deg
Re: | 16000000 |  |  | Cd Min: | 0.00401 | at alpha= | -6 | deg
Mach: | 0.1 |  |  | Cl=0 at alpha= | -10.8936 | deg
|  |  |  | @ Cl=0.1, Cd= | 0.054883
|  |  |  | @ Cl=0.4, Cd= | 0.010585
|  |  |  | @ Cl=0.6, Cd= | 0.0040139
alpha (deg) | Cl | Cd | Cm | Cl/Cd
-20 | -0.821 | 0.15408 | -0.111 | -5.327
-19.5 | -0.778 | 0.14964 | -0.111 | -5.199
-19 | -0.735 | 0.14404 | -0.112 | -5.101
-18.5 | -0.691 | 0.13951 | -0.112 | -4.954
-18 | -0.647 | 0.12974 | -0.113 | -4.99
-17.5 | -0.603 | 0.12533 | -0.113 | -4.815
-17 | -0.559 | 0.12023 | -0.114 | -4.65
-16.5 | -0.515 | 0.1156 | -0.114 | -4.451
-16 | -0.47 | 0.11019 | -0.114 | -4.263
-15.5 | -0.425 | 0.10305 | -0.114 | -4.12
-15 | -0.379 | 0.09906 | -0.114 | -3.828
-14.5 | -0.334 | 0.09534 | -0.114 | -3.5
-14 | -0.288 | 0.09029 | -0.115 | -3.191
-13.5 | -0.242 | 0.08495 | -0.113 | -2.848
-13 | -0.196 | 0.07936 | -0.117 | -2.472
-12.5 | -0.15 | 0.07523 | -0.118 | -1.993
-12 | -0.103 | 0.07211 | -0.117 | -1.433
-11.5 | -0.057 | 0.06787 | -0.12 | -0.835
-11 | -0.01 | 0.06269 | -0.122 | -0.156
-10.5 | 0.037 | 0.05931 | -0.123 | 0.63
-10 | 0.085 | 0.05601 | -0.125 | 1.513
-9.5 | 0.132 | 0.05248 | -0.128 | 2.524
-9 | 0.18 | 0.0501 | -0.128 | 3.593
-8.5 | 0.228 | 0.04668 | -0.132 | 4.893
-8 | 0.277 | 0.04315 | -0.138 | 6.43
-7.5 | 0.364 | 0.01384 | -0.206 | 26.328
-7 | 0.457 | 0.00543 | -0.231 | 84.071
-6.5 | 0.517 | 0.00523 | -0.233 | 98.807
-6 | 0.577 | 0.00401 | -0.234 | 143.675
-5.5 | 0.636 | 0.00402 | -0.235 | 158.463
-5 | 0.697 | 0.00403 | -0.236 | 172.93
-4.5 | 0.757 | 0.00404 | -0.237 | 187.493
-4 | 0.818 | 0.00546 | -0.239 | 150.005
-3.5 | 0.879 | 0.00531 | -0.24 | 165.447
-3 | 0.939 | 0.00549 | -0.241 | 171.03
-2.5 | 0.999 | 0.00542 | -0.242 | 184.401
-2 | 1.06 | 0.00537 | -0.243 | 197.493
-1.5 | 1.12 | 0.00533 | -0.244 | 210.03
-1 | 1.181 | 0.00515 | -0.245 | 229.212
-0.5 | 1.241 | 0.005 | -0.246 | 248.259
0 | 1.298 | 0.00531 | -0.246 | 244.591
0.5 | 1.358 | 0.00534 | -0.247 | 254.351
1 | 1.418 | 0.00525 | -0.248 | 270.205
1.5 | 1.478 | 0.00535 | -0.249 | 276.012
2 | 1.537 | 0.00545 | -0.25 | 282.283
2.5 | 1.597 | 0.0081 | -0.251 | 197.148
3 | 1.655 | 0.009 | -0.251 | 183.808
3.5 | 1.713 | 0.00933 | -0.252 | 183.693
4 | 1.771 | 0.00962 | -0.253 | 184.205
4.5 | 1.829 | 0.0099 | -0.253 | 184.74
5 | 1.887 | 0.01019 | -0.254 | 185.116
5.5 | 1.945 | 0.01048 | -0.254 | 185.477
6 | 1.998 | 0.0117 | -0.255 | 170.738
6.5 | 2.052 | 0.01269 | -0.255 | 161.683
7 | 2.096 | 0.01682 | -0.254 | 124.604
7.5 | 2.15 | 0.01751 | -0.254 | 122.788
8 | 2.144 | 0.01883 | -0.254 | 113.899
8.5 | 2.182 | 0.01967 | -0.254 | 110.917
9 | 2.216 | 0.02062 | -0.255 | 107.441
9.5 | 2.247 | 0.02147 | -0.255 | 104.621
10 | 2.273 | 0.02259 | -0.255 | 100.628
10.5 | 2.296 | 0.02332 | -0.255 | 98.442
11 | 2.313 | 0.02434 | -0.256 | 95.061
11.5 | 2.327 | 0.02544 | -0.256 | 91.445
12 | 2.622 | 0.02659 | -0.256 | 98.6
12.5 | 2.673 | 0.02783 | -0.256 | 96.029
13 | 2.723 | 0.0291 | -0.256 | 93.588
13.5 | 2.773 | 0.03043 | -0.257 | 91.132
14 | 2.823 | 0.03183 | -0.257 | 88.689
14.5 | 2.873 | 0.03328 | -0.257 | 86.313
15 | 2.921 | 0.03484 | -0.257 | 83.853
15.5 | 2.969 | 0.03641 | -0.257 | 81.556
16 | 3.018 | 0.03836 | -0.257 | 78.679
16.5 | 3.067 | 0.04023 | -0.258 | 76.247
17 | 3.115 | 0.04208 | -0.258 | 74.036
17.5 | 3.163 | 0.04409 | -0.258 | 71.744
18 | 3.21 | 0.04626 | -0.258 | 69.398
18.5 | 3.256 | 0.04859 | -0.258 | 67.017
19 | 3.301 | 0.05118 | -0.258 | 64.487
19.5 | 3.339 | 0.05544 | -0.257 | 60.233
20 | 3.378 | 0.05859 | -0.257 | 57.651

## 132. Re 16M Mach 0.10 (2)
BIGFOIL.COM POLAR EXPORT
fx72150b
FX 72-MS-150B |  |  |  | Cl Max: | 2.1019 | at alpha= | 20 | deg
XFOIL ncrit=9 |  |  |  | L/D Max: | 314.56 | at alpha= | 4.5 | deg
Re: | 16000000 |  |  | Cd Min: | 0.12544 | at alpha= | 20 | deg
Mach: | 0.1 |  |  | Cl=0 at alpha= | -10.0812 | deg
|  |  |  | @ Cl=0.1, Cd= | 0.0083801
|  |  |  | @ Cl=0.4, Cd= | 0.006363
|  |  |  | @ Cl=0.6, Cd= | 0.0059647
alpha (deg) | Cl | Cd | Cm | Cl/Cd
-12.5 | -0.2938 | 0.01658 | -0.2295 | -17.7201
-12 | -0.2349 | 0.01479 | -0.2333 | -15.8824
-11.5 | -0.174 | 0.01259 | -0.2376 | -13.8205
-11 | -0.1132 | 0.01144 | -0.2399 | -9.8951
-10.5 | -0.0516 | 0.01033 | -0.2422 | -4.9952
-10 | 0.01 | 0.00948 | -0.244 | 1.0549
-9.5 | 0.0719 | 0.00875 | -0.2458 | 8.2171
-9 | 0.1342 | 0.00793 | -0.2476 | 16.9231
-8.5 | 0.1965 | 0.00731 | -0.2492 | 26.881
-8 | 0.2589 | 0.00681 | -0.2507 | 38.0176
-7.5 | 0.3203 | 0.00656 | -0.2519 | 48.8262
-7 | 0.3813 | 0.0064 | -0.2529 | 59.5781
-6.5 | 0.442 | 0.00628 | -0.254 | 70.3822
-6 | 0.5028 | 0.00617 | -0.255 | 81.4911
-5.5 | 0.5639 | 0.00603 | -0.2562 | 93.5158
-5 | 0.6247 | 0.00592 | -0.2573 | 105.5236
-4.5 | 0.6849 | 0.00586 | -0.2583 | 116.8771
-4 | 0.7455 | 0.00575 | -0.2595 | 129.6522
-3.5 | 0.8065 | 0.00561 | -0.2608 | 143.7611
-3 | 0.867 | 0.00553 | -0.262 | 156.7812
-2.5 | 0.9269 | 0.0055 | -0.2631 | 168.5273
-2 | 0.9868 | 0.00549 | -0.2642 | 179.745
-1.5 | 1.0468 | 0.00545 | -0.2653 | 192.0734
-0.5 | 1.1661 | 0.00543 | -0.2676 | 214.7514
0 | 1.225 | 0.00547 | -0.2686 | 223.9488
0.5 | 1.2838 | 0.0055 | -0.2697 | 233.4182
1 | 1.3432 | 0.00548 | -0.2709 | 245.1095
1.5 | 1.403 | 0.00541 | -0.2723 | 259.3346
2 | 1.4632 | 0.00531 | -0.2738 | 275.5556
2.5 | 1.5232 | 0.00521 | -0.2754 | 292.3608
3 | 1.5815 | 0.00524 | -0.2765 | 301.813
3.5 | 1.6384 | 0.00536 | -0.2774 | 305.6716
4 | 1.695 | 0.00549 | -0.2782 | 308.7432
4.5 | 1.7521 | 0.00557 | -0.2791 | 314.5601
5 | 1.8062 | 0.00582 | -0.2795 | 310.3436
5.5 | 1.8563 | 0.00627 | -0.2792 | 296.0606
6.5 | 1.9169 | 0.00885 | -0.2712 | 216.5989
7 | 1.9203 | 0.01033 | -0.2619 | 185.8955
7.5 | 1.9163 | 0.01213 | -0.2519 | 157.9802
8.5 | 1.9138 | 0.01724 | -0.2361 | 111.0093
9.5 | 1.8954 | 0.02549 | -0.2217 | 74.3586
10 | 1.8948 | 0.02974 | -0.2165 | 63.7122
10.5 | 1.9099 | 0.033 | -0.2134 | 57.8758
11 | 1.924 | 0.0366 | -0.2105 | 52.5683
11.5 | 1.9304 | 0.04113 | -0.2073 | 46.9341
12.5 | 1.9531 | 0.04976 | -0.2025 | 39.2504
13 | 1.9654 | 0.0542 | -0.2006 | 36.262
15 | 2.0121 | 0.0731 | -0.1945 | 27.5253
15.5 | 2.0249 | 0.07782 | -0.1934 | 26.0203
16 | 2.0339 | 0.08313 | -0.1923 | 24.4665
16.5 | 2.0422 | 0.08852 | -0.1913 | 23.0705
17 | 2.0553 | 0.09321 | -0.1905 | 22.0502
17.5 | 2.0618 | 0.0989 | -0.1898 | 20.8473
18 | 2.0669 | 0.10476 | -0.1892 | 19.7299
18.5 | 2.0789 | 0.10948 | -0.1888 | 18.9889
19 | 2.0837 | 0.11532 | -0.1885 | 18.0689
19.5 | 2.091 | 0.12071 | -0.1884 | 17.3225
20 | 2.1019 | 0.12544 | -0.1884 | 16.7562

## 133. Re 16M Mach 0.25 (1)
BIGFOIL.COM POLAR EXPORT
fx72150b
FX 72-MS-150B |  |  |  | Cl Max: | 3.406 | at alpha= | 20 | deg
JavaFoil+Calcfoil stall+Eppler ext transition |  |  |  | L/D Max: | 257.744 | at alpha= | -0.5 | deg
Re: | 16000000 |  |  | Cd Min: | 0.00409 | at alpha= | -5.5 | deg
Mach: | 0.25 |  |  | Cl=0 at alpha= | -10.8958 | deg
|  |  |  | @ Cl=0.1, Cd= | 0.056897
|  |  |  | @ Cl=0.4, Cd= | 0.034505
|  |  |  | @ Cl=0.6, Cd= | 0.0040987
alpha (deg) | Cl | Cd | Cm | Cl/Cd
-20 | -0.842 | 0.15617 | -0.11 | -5.392
-19.5 | -0.798 | 0.14855 | -0.111 | -5.373
-19 | -0.754 | 0.14316 | -0.112 | -5.266
-18.5 | -0.709 | 0.13621 | -0.113 | -5.208
-18 | -0.665 | 0.13013 | -0.114 | -5.107
-17.5 | -0.62 | 0.12467 | -0.114 | -4.969
-17 | -0.574 | 0.11814 | -0.115 | -4.86
-16.5 | -0.528 | 0.11291 | -0.116 | -4.681
-16 | -0.483 | 0.10639 | -0.118 | -4.539
-15.5 | -0.437 | 0.10134 | -0.119 | -4.309
-15 | -0.39 | 0.09663 | -0.119 | -4.036
-14.5 | -0.343 | 0.09238 | -0.119 | -3.715
-14 | -0.296 | 0.08819 | -0.119 | -3.359
-13.5 | -0.249 | 0.08424 | -0.119 | -2.956
-13 | -0.202 | 0.07877 | -0.121 | -2.561
-12.5 | -0.154 | 0.07509 | -0.121 | -2.052
-12 | -0.106 | 0.07182 | -0.12 | -1.478
-11.5 | -0.058 | 0.06821 | -0.121 | -0.853
-11 | -0.01 | 0.0648 | -0.119 | -0.155
-10.5 | 0.038 | 0.0611 | -0.121 | 0.627
-10 | 0.087 | 0.05778 | -0.122 | 1.503
-9.5 | 0.136 | 0.05445 | -0.124 | 2.49
-9 | 0.185 | 0.0515 | -0.125 | 3.583
-8.5 | 0.234 | 0.04847 | -0.128 | 4.822
-8 | 0.283 | 0.04565 | -0.13 | 6.203
-7.5 | 0.333 | 0.04277 | -0.134 | 7.787
-7 | 0.386 | 0.03763 | -0.15 | 10.269
-6.5 | 0.53 | 0.00549 | -0.239 | 96.687
-6 | 0.592 | 0.0041 | -0.24 | 144.277
-5.5 | 0.654 | 0.00409 | -0.241 | 159.835
-5 | 0.716 | 0.00411 | -0.243 | 173.971
-4.5 | 0.777 | 0.00415 | -0.244 | 187.558
-4 | 0.841 | 0.00571 | -0.245 | 147.351
-3.5 | 0.903 | 0.00553 | -0.246 | 163.198
-3 | 0.965 | 0.00554 | -0.248 | 174.063
-2.5 | 1.027 | 0.00546 | -0.249 | 188.077
-2 | 1.089 | 0.0054 | -0.25 | 201.515
-1.5 | 1.151 | 0.00537 | -0.251 | 214.211
-1 | 1.213 | 0.0053 | -0.252 | 229.101
-0.5 | 1.275 | 0.00495 | -0.252 | 257.744
0 | 1.333 | 0.00545 | -0.253 | 244.799
0.5 | 1.395 | 0.00551 | -0.254 | 253.054
1 | 1.456 | 0.00798 | -0.255 | 182.337
1.5 | 1.517 | 0.00817 | -0.256 | 185.655
2 | 1.578 | 0.00836 | -0.256 | 188.873
2.5 | 1.639 | 0.00849 | -0.257 | 193.026
3 | 1.7 | 0.00866 | -0.258 | 196.224
3.5 | 1.757 | 0.00985 | -0.258 | 178.424
4 | 1.817 | 0.01018 | -0.259 | 178.521
4.5 | 1.876 | 0.01051 | -0.26 | 178.604
5 | 1.935 | 0.01083 | -0.26 | 178.644
5.5 | 1.993 | 0.0112 | -0.261 | 178.023
6 | 2.047 | 0.0125 | -0.261 | 163.773
6.5 | 2.102 | 0.01362 | -0.261 | 154.271
7 | 2.146 | 0.01818 | -0.26 | 118.018
7.5 | 2.202 | 0.01898 | -0.26 | 116.013
8 | 2.187 | 0.02047 | -0.26 | 106.879
8.5 | 2.222 | 0.02143 | -0.26 | 103.716
9 | 2.253 | 0.02252 | -0.261 | 100.051
9.5 | 2.279 | 0.02355 | -0.261 | 96.756
10 | 2.299 | 0.02479 | -0.261 | 92.741
10.5 | 2.314 | 0.02575 | -0.261 | 89.87
11 | 2.322 | 0.02693 | -0.262 | 86.233
11.5 | 2.324 | 0.02822 | -0.262 | 82.336
12 | 2.684 | 0.02961 | -0.262 | 90.64
12.5 | 2.737 | 0.03108 | -0.262 | 88.038
13 | 2.788 | 0.03265 | -0.262 | 85.415
13.5 | 2.84 | 0.03434 | -0.263 | 82.688
14 | 2.891 | 0.03601 | -0.263 | 80.275
14.5 | 2.942 | 0.03796 | -0.263 | 77.51
15 | 2.993 | 0.04019 | -0.263 | 74.473
15.5 | 3.044 | 0.04215 | -0.263 | 72.208
16 | 3.094 | 0.0445 | -0.264 | 69.52
16.5 | 3.143 | 0.04703 | -0.264 | 66.83
17 | 3.191 | 0.04991 | -0.264 | 63.94
17.5 | 3.232 | 0.05335 | -0.263 | 60.587
18 | 3.272 | 0.05703 | -0.262 | 57.381
18.5 | 3.314 | 0.06156 | -0.262 | 53.832
19 | 3.352 | 0.0667 | -0.261 | 50.253
19.5 | 3.378 | 0.07403 | -0.259 | 45.633
20 | 3.406 | 0.08162 | -0.257 | 41.734

## 134. Re 16M Mach 0.25 (2)
BIGFOIL.COM POLAR EXPORT
fx72150b
FX 72-MS-150B |  |  |  | Cl Max: | 1.9941 | at alpha= | 6.5 | deg
XFOIL ncrit=9 |  |  |  | L/D Max: | 316.195 | at alpha= | 5 | deg
Re: | 16000000 |  |  | Cd Min: | 0.15367 | at alpha= | -17 | deg
Mach: | 0.25 |  |  | Cl=0 at alpha= | -99 | deg
|  |  |  | @ Cl=0.1, Cd= | 0.1497
|  |  |  | @ Cl=0.4, Cd= | 0.0067408
|  |  |  | @ Cl=0.6, Cd= | 0.0061552
alpha (deg) | Cl | Cd | Cm | Cl/Cd
-17 | 0.0828 | 0.15367 | -0.1377 | 0.53882
-16.5 | 0.1045 | 0.14866 | -0.1413 | 0.70295
-16 | 0.1232 | 0.14279 | -0.1448 | 0.86281
-15.5 | 0.148 | 0.13871 | -0.1483 | 1.067
-15 | 0.1685 | 0.13327 | -0.1517 | 1.2644
-14.5 | 0.19 | 0.12842 | -0.1549 | 1.4795
-14 | 0.2095 | 0.12308 | -0.158 | 1.7021
-13.5 | 0.2274 | 0.11722 | -0.1611 | 1.9399
-12 | 0.2772 | 0.10019 | -0.1694 | 2.7667
-11.5 | 0.3054 | 0.09723 | -0.172 | 3.141
-11 | 0.325 | 0.09252 | -0.1744 | 3.5128
-10.5 | 0.3488 | 0.0888 | -0.1768 | 3.9279
-10 | 0.3688 | 0.08437 | -0.179 | 4.3712
-9 | 0.1082 | 0.01211 | -0.2518 | 8.9348
-8.5 | 0.1802 | 0.00915 | -0.257 | 19.694
-8 | 0.2489 | 0.00798 | -0.2591 | 31.1905
-7.5 | 0.3164 | 0.00723 | -0.2606 | 43.7621
-7 | 0.3826 | 0.00681 | -0.2617 | 56.1821
-6.5 | 0.448 | 0.00655 | -0.2627 | 68.3969
-6 | 0.5131 | 0.00636 | -0.2636 | 80.6761
-5.5 | 0.5778 | 0.00619 | -0.2646 | 93.3441
-5 | 0.6416 | 0.00609 | -0.2655 | 105.353
-4.5 | 0.7048 | 0.00603 | -0.2664 | 116.8823
-4 | 0.7687 | 0.00591 | -0.2676 | 130.0677
-3.5 | 0.8326 | 0.00575 | -0.2688 | 144.8
-3 | 0.8955 | 0.00569 | -0.2699 | 157.3814
-2.5 | 0.9586 | 0.00562 | -0.2711 | 170.5694
-2 | 1.0214 | 0.00558 | -0.2723 | 183.0466
-1.5 | 1.0838 | 0.00557 | -0.2735 | 194.5781
-1 | 1.1459 | 0.00556 | -0.2747 | 206.0971
-0.5 | 1.2076 | 0.00558 | -0.2758 | 216.4158
0 | 1.2692 | 0.0056 | -0.2769 | 226.6429
0.5 | 1.3307 | 0.00562 | -0.2781 | 236.7794
1 | 1.3929 | 0.00559 | -0.2794 | 249.1771
1.5 | 1.4552 | 0.00555 | -0.2808 | 262.1982
2 | 1.5178 | 0.00546 | -0.2824 | 277.9853
2.5 | 1.5804 | 0.00538 | -0.284 | 293.7546
3 | 1.6412 | 0.00542 | -0.2851 | 302.8044
3.5 | 1.7009 | 0.00554 | -0.286 | 307.0217
4 | 1.7602 | 0.00568 | -0.2868 | 309.8944
4.5 | 1.8201 | 0.00577 | -0.2877 | 315.4419
5 | 1.8782 | 0.00594 | -0.2883 | 316.1953
5.5 | 1.9325 | 0.00628 | -0.2881 | 307.7229
6 | 1.9763 | 0.00705 | -0.286 | 280.3262
6.5 | 1.9941 | 0.00866 | -0.2791 | 230.2656
7 | 1.981 | 0.0104 | -0.2662 | 190.4808
7.5 | 1.972 | 0.01274 | -0.2556 | 154.7881
8 | 1.9617 | 0.0159 | -0.2461 | 123.3774
8.5 | 1.9457 | 0.02012 | -0.2371 | 96.7048
9 | 1.9359 | 0.02456 | -0.2299 | 78.8233
9.5 | 1.9156 | 0.03042 | -0.2224 | 62.9717
10 | 1.8912 | 0.03748 | -0.2157 | 50.4589
10.5 | 1.8959 | 0.04246 | -0.2121 | 44.6514
11 | 1.9078 | 0.04693 | -0.2093 | 40.652
11.5 | 1.9155 | 0.05196 | -0.2065 | 36.8649

## 135. Re 16M Mach 0.50 (1)
BIGFOIL.COM POLAR EXPORT
fx72150b
FX 72-MS-150B |  |  |  | Cl Max: | 3.615 | at alpha= | 19.5 | deg
JavaFoil+Calcfoil stall+Eppler ext transition |  |  |  | L/D Max: | 223.783 | at alpha= | -3.5 | deg
Re: | 16000000 |  |  | Cd Min: | 0.00444 | at alpha= | -4 | deg
Mach: | 0.5 |  |  | Cl=0 at alpha= | -10.8981 | deg
|  |  |  | @ Cl=0.1, Cd= | 0.061432
|  |  |  | @ Cl=0.4, Cd= | 0.044784
|  |  |  | @ Cl=0.6, Cd= | 0.035946
alpha (deg) | Cl | Cd | Cm | Cl/Cd
-20 | -0.946 | 0.15279 | -0.132 | -6.19
-19.5 | -0.898 | 0.13732 | -0.137 | -6.542
-19 | -0.849 | 0.13026 | -0.138 | -6.516
-18.5 | -0.799 | 0.12371 | -0.14 | -6.46
-18 | -0.744 | 0.13275 | -0.131 | -5.607
-17.5 | -0.694 | 0.12694 | -0.131 | -5.464
-17 | -0.643 | 0.11916 | -0.132 | -5.394
-16.5 | -0.592 | 0.11105 | -0.133 | -5.328
-16 | -0.54 | 0.10506 | -0.135 | -5.144
-15.5 | -0.489 | 0.09858 | -0.138 | -4.964
-15 | -0.436 | 0.10498 | -0.13 | -4.149
-14.5 | -0.384 | 0.09617 | -0.134 | -3.992
-14 | -0.332 | 0.08929 | -0.137 | -3.715
-13.5 | -0.28 | 0.08215 | -0.143 | -3.403
-13 | -0.227 | 0.07531 | -0.149 | -3.015
-12.5 | -0.174 | 0.06948 | -0.155 | -2.505
-12 | -0.12 | 0.06386 | -0.161 | -1.887
-11.5 | -0.067 | 0.057 | -0.171 | -1.167
-11 | -0.011 | 0.06688 | -0.137 | -0.168
-10.5 | 0.043 | 0.06584 | -0.127 | 0.649
-10 | 0.097 | 0.06173 | -0.129 | 1.569
-9.5 | 0.152 | 0.05626 | -0.138 | 2.693
-9 | 0.207 | 0.05204 | -0.143 | 3.969
-8.5 | 0.263 | 0.04702 | -0.155 | 5.591
-8 | 0.32 | 0.04225 | -0.167 | 7.585
-7.5 | 0.37 | 0.04635 | -0.136 | 7.991
-7 | 0.425 | 0.04348 | -0.132 | 9.773
-6.5 | 0.48 | 0.04169 | -0.128 | 11.506
-6 | 0.535 | 0.03948 | -0.129 | 13.549
-5.5 | 0.593 | 0.03618 | -0.144 | 16.388
-5 | 0.649 | 0.03431 | -0.147 | 18.922
-4.5 | 0.709 | 0.03153 | -0.16 | 22.489
-4 | 0.937 | 0.00444 | -0.273 | 210.984
-3.5 | 1.007 | 0.0045 | -0.274 | 223.783
-3 | 1.076 | 0.00706 | -0.275 | 152.43
-2.5 | 1.148 | 0.00821 | -0.277 | 139.847
-2 | 1.218 | 0.00817 | -0.278 | 149.115
-1.5 | 1.287 | 0.00819 | -0.279 | 157.128
-1 | 1.356 | 0.00826 | -0.28 | 164.285
-0.5 | 1.426 | 0.00835 | -0.281 | 170.761
0 | 1.483 | 0.00956 | -0.281 | 155.178
0.5 | 1.551 | 0.0098 | -0.282 | 158.174
1 | 1.618 | 0.01004 | -0.283 | 161.157
1.5 | 1.686 | 0.01016 | -0.284 | 165.904
2 | 1.752 | 0.01048 | -0.285 | 167.198
2.5 | 1.818 | 0.01076 | -0.285 | 168.891
3 | 1.884 | 0.01109 | -0.286 | 169.941
3.5 | 1.943 | 0.01287 | -0.286 | 151.02
4 | 2.007 | 0.01346 | -0.286 | 149.084
4.5 | 2.071 | 0.01406 | -0.286 | 147.276
5 | 2.134 | 0.01467 | -0.287 | 145.524
5.5 | 2.197 | 0.01531 | -0.287 | 143.525
6 | 2.26 | 0.016 | -0.288 | 141.297
6.5 | 2.313 | 0.01921 | -0.287 | 120.449
7 | 2.361 | 0.0267 | -0.285 | 88.424
7.5 | 2.421 | 0.02914 | -0.285 | 83.095
8 | 2.341 | 0.03083 | -0.285 | 75.94
8.5 | 2.343 | 0.03276 | -0.286 | 71.522
9 | 2.32 | 0.0349 | -0.286 | 66.485
9.5 | 2.252 | 0.03713 | -0.286 | 60.648
10 | 2.082 | 0.03975 | -0.287 | 52.372
10.5 | 1.37 | 0.04223 | -0.288 | 32.445
11 | 1.4 | 0.04587 | -0.288 | 30.52
11.5 | 2.899 | 0.05078 | -0.287 | 57.091
12 | 2.953 | 0.05292 | -0.287 | 55.8
12.5 | 3.006 | 0.05822 | -0.287 | 51.634
13 | 3.064 | 0.05931 | -0.287 | 51.663
13.5 | 3.118 | 0.06466 | -0.287 | 48.215
14 | 3.174 | 0.06585 | -0.287 | 48.201
14.5 | 3.225 | 0.07113 | -0.287 | 45.341
15 | 3.273 | 0.07777 | -0.286 | 42.079
15.5 | 3.306 | 0.09221 | -0.283 | 35.856
16 | 3.357 | 0.09899 | -0.283 | 33.908
16.5 | 3.382 | 0.11471 | -0.279 | 29.483
17 | 3.399 | 0.1397 | -0.275 | 24.331
17.5 | 3.454 | 0.13993 | -0.275 | 24.685
18 | 3.462 | 0.16677 | -0.269 | 20.76
18.5 | 3.529 | 0.16967 | -0.271 | 20.798
19 | 3.552 | 0.19235 | -0.267 | 18.468
19.5 | 3.615 | 0.19393 | -0.269 | 18.64
20 | 3.614 | 0.23233 | -0.262 | 15.557

## 136. Re 16M Mach 0.50 (2)
BIGFOIL.COM POLAR EXPORT
fx72150b
FX 72-MS-150B |  |  |  | Cl Max: | 2.3308 | at alpha= | 7 | deg
XFOIL ncrit=9 |  |  |  | L/D Max: | 299.687 | at alpha= | 4.5 | deg
Re: | 16000000 |  |  | Cd Min: | 0.20148 | at alpha= | -20 | deg
Mach: | 0.5 |  |  | Cl=0 at alpha= | -99 | deg
|  |  |  | @ Cl=0.1, Cd= | 0.17892
|  |  |  | @ Cl=0.4, Cd= | 0.10373
|  |  |  | @ Cl=0.6, Cd= | 0.057333
alpha (deg) | Cl | Cd | Cm | Cl/Cd
-20 | 0.0028 | 0.20148 | -0.1301 | 0.013897
-19.5 | 0.0271 | 0.19485 | -0.1348 | 0.13908
-19 | 0.0554 | 0.19011 | -0.1396 | 0.29141
-18.5 | 0.0814 | 0.18424 | -0.1443 | 0.44182
-18 | 0.1047 | 0.17758 | -0.1485 | 0.58959
-17.5 | 0.1288 | 0.17108 | -0.1528 | 0.75286
-17 | 0.154 | 0.16517 | -0.1571 | 0.93237
-16.5 | 0.1777 | 0.15874 | -0.1612 | 1.1194
-16 | 0.2013 | 0.15278 | -0.1651 | 1.3176
-15.5 | 0.2199 | 0.14481 | -0.1689 | 1.5185
-15 | 0.242 | 0.13876 | -0.1726 | 1.744
-14.5 | 0.2681 | 0.13367 | -0.1764 | 2.0057
-14 | 0.2941 | 0.12882 | -0.1799 | 2.283
-13.5 | 0.3202 | 0.12374 | -0.1835 | 2.5877
-13 | 0.3456 | 0.1187 | -0.1869 | 2.9115
-12.5 | 0.3674 | 0.113 | -0.19 | 3.2513
-12 | 0.3898 | 0.10749 | -0.1932 | 3.6264
-11.5 | 0.4073 | 0.10104 | -0.1961 | 4.0311
-10.5 | 0.456 | 0.0916 | -0.2017 | 4.9782
-10 | 0.4805 | 0.08724 | -0.2042 | 5.5078
-9.5 | 0.5076 | 0.08338 | -0.2066 | 6.0878
-9 | 0.5308 | 0.07878 | -0.2089 | 6.7378
-8.5 | 0.5496 | 0.07382 | -0.211 | 7.4451
-8 | 0.5747 | 0.06995 | -0.2129 | 8.2159
-7.5 | 0.5884 | 0.06488 | -0.2143 | 9.0691
-7 | 0.5945 | 0.0592 | -0.2154 | 10.0422
-6.5 | 0.6079 | 0.05465 | -0.2165 | 11.1235
-6 | 0.6205 | 0.05086 | -0.2163 | 12.2002
-5 | 0.6539 | 0.04322 | -0.2196 | 15.1296
-4.5 | 0.6851 | 0.03524 | -0.2324 | 19.441
-4 | 0.8585 | 0.00771 | -0.3014 | 111.3489
-3.5 | 0.9427 | 0.0068 | -0.304 | 138.6324
-3 | 1.022 | 0.00645 | -0.3056 | 158.4496
-2.5 | 1.0993 | 0.00626 | -0.307 | 175.607
-2 | 1.1747 | 0.00621 | -0.3082 | 189.1626
-1.5 | 1.2496 | 0.00618 | -0.3096 | 202.2006
-1 | 1.3239 | 0.00618 | -0.3109 | 214.2233
-0.5 | 1.3978 | 0.00618 | -0.3124 | 226.1812
0 | 1.471 | 0.00622 | -0.3137 | 236.4952
0.5 | 1.5437 | 0.00627 | -0.315 | 246.2041
1 | 1.616 | 0.00633 | -0.3163 | 255.2923
1.5 | 1.6884 | 0.00639 | -0.3175 | 264.2254
2 | 1.7611 | 0.00642 | -0.3189 | 274.3146
2.5 | 1.8338 | 0.00645 | -0.3202 | 284.3101
3 | 1.9048 | 0.00655 | -0.321 | 290.8092
3.5 | 1.9746 | 0.0067 | -0.3213 | 294.7164
4 | 2.0438 | 0.00686 | -0.3214 | 297.93
4.5 | 2.1068 | 0.00703 | -0.32 | 299.6871
5 | 2.167 | 0.00726 | -0.318 | 298.4848
5.5 | 2.2248 | 0.0076 | -0.3155 | 292.7368
6 | 2.2742 | 0.0082 | -0.3115 | 277.3415
6.5 | 2.3151 | 0.00915 | -0.3063 | 253.0164
7 | 2.3308 | 0.01114 | -0.2976 | 209.228
7.5 | 2.3148 | 0.01493 | -0.2857 | 155.0435
8 | 2.2736 | 0.02064 | -0.2721 | 110.155
8.5 | 2.2022 | 0.02919 | -0.2573 | 75.4436
10 | 2.0168 | 0.06103 | -0.2283 | 33.046
10.5 | 1.9549 | 0.07373 | -0.2219 | 26.5143
11 | 1.9073 | 0.08591 | -0.2174 | 22.2011
12 | 1.8633 | 0.10635 | -0.2123 | 17.5205

## 137. Re 18M Mach 0.00 (1)
BIGFOIL.COM POLAR EXPORT
fx72150b
FX 72-MS-150B |  |  |  | Cl Max: | 3.373 | at alpha= | 20 | deg
JavaFoil+Calcfoil stall+Eppler ext transition |  |  |  | L/D Max: | 286.346 | at alpha= | 2 | deg
Re: | 18000000 |  |  | Cd Min: | 0.00392 | at alpha= | -6.5 | deg
Mach: | 0 |  |  | Cl=0 at alpha= | -10.8936 | deg
|  |  |  | @ Cl=0.1, Cd= | 0.053122
|  |  |  | @ Cl=0.4, Cd= | 0.0080168
|  |  |  | @ Cl=0.6, Cd= | 0.0039256
alpha (deg) | Cl | Cd | Cm | Cl/Cd
-20 | -0.817 | 0.16733 | -0.11 | -4.881
-19.5 | -0.774 | 0.16076 | -0.111 | -4.816
-19 | -0.731 | 0.15542 | -0.111 | -4.704
-18.5 | -0.688 | 0.14905 | -0.112 | -4.616
-18 | -0.644 | 0.13423 | -0.112 | -4.8
-17.5 | -0.6 | 0.12881 | -0.113 | -4.662
-17 | -0.556 | 0.12535 | -0.113 | -4.439
-16.5 | -0.512 | 0.11867 | -0.114 | -4.315
-16 | -0.467 | 0.1138 | -0.114 | -4.108
-15.5 | -0.422 | 0.10386 | -0.114 | -4.068
-15 | -0.377 | 0.10086 | -0.114 | -3.742
-14.5 | -0.332 | 0.09547 | -0.114 | -3.479
-14 | -0.287 | 0.09068 | -0.116 | -3.163
-13.5 | -0.241 | 0.0842 | -0.115 | -2.862
-13 | -0.195 | 0.07869 | -0.118 | -2.483
-12.5 | -0.149 | 0.07457 | -0.12 | -2.002
-12 | -0.103 | 0.07144 | -0.119 | -1.441
-11.5 | -0.056 | 0.06726 | -0.121 | -0.839
-11 | -0.01 | 0.06139 | -0.125 | -0.159
-10.5 | 0.037 | 0.05822 | -0.126 | 0.64
-10 | 0.085 | 0.05406 | -0.131 | 1.566
-9.5 | 0.132 | 0.05112 | -0.133 | 2.586
-9 | 0.18 | 0.04799 | -0.135 | 3.752
-8.5 | 0.228 | 0.04532 | -0.137 | 5.032
-8 | 0.279 | 0.03953 | -0.151 | 7.06
-7.5 | 0.374 | 0.00932 | -0.214 | 40.112
-7 | 0.455 | 0.00526 | -0.23 | 86.488
-6.5 | 0.514 | 0.00392 | -0.231 | 131.179
-6 | 0.574 | 0.00393 | -0.233 | 146.045
-5.5 | 0.633 | 0.00392 | -0.234 | 161.729
-5 | 0.693 | 0.00421 | -0.235 | 164.468
-4.5 | 0.754 | 0.00551 | -0.237 | 136.835
-4 | 0.814 | 0.00533 | -0.238 | 152.901
-3.5 | 0.874 | 0.00519 | -0.239 | 168.488
-3 | 0.934 | 0.00528 | -0.24 | 176.91
-2.5 | 0.994 | 0.0052 | -0.241 | 191.099
-2 | 1.054 | 0.00514 | -0.242 | 205.203
-1.5 | 1.115 | 0.00509 | -0.243 | 218.812
-1 | 1.175 | 0.00498 | -0.244 | 236.012
-0.5 | 1.235 | 0.00558 | -0.245 | 221.356
0 | 1.292 | 0.00524 | -0.245 | 246.802
0.5 | 1.352 | 0.00529 | -0.246 | 255.602
1 | 1.412 | 0.00521 | -0.247 | 270.797
1.5 | 1.471 | 0.00525 | -0.248 | 279.964
2 | 1.53 | 0.00534 | -0.249 | 286.346
2.5 | 1.588 | 0.0087 | -0.249 | 182.552
3 | 1.647 | 0.00892 | -0.25 | 184.627
3.5 | 1.706 | 0.00917 | -0.251 | 185.92
4 | 1.764 | 0.00943 | -0.251 | 186.974
4.5 | 1.821 | 0.00969 | -0.252 | 187.898
5 | 1.879 | 0.00996 | -0.253 | 188.6
5.5 | 1.934 | 0.01113 | -0.253 | 173.672
6 | 1.988 | 0.01198 | -0.253 | 165.99
6.5 | 2.043 | 0.01264 | -0.254 | 161.58
7 | 2.088 | 0.01627 | -0.253 | 128.359
7.5 | 2.143 | 0.01692 | -0.253 | 126.633
8 | 2.138 | 0.01816 | -0.253 | 117.732
8.5 | 2.176 | 0.01896 | -0.254 | 114.756
9 | 2.211 | 0.01986 | -0.254 | 111.298
9.5 | 2.242 | 0.02068 | -0.254 | 108.438
10 | 2.27 | 0.02174 | -0.254 | 104.4
10.5 | 2.293 | 0.02242 | -0.255 | 102.313
11 | 2.313 | 0.02337 | -0.255 | 98.951
11.5 | 2.328 | 0.02444 | -0.255 | 95.251
12 | 2.613 | 0.02551 | -0.255 | 102.42
12.5 | 2.664 | 0.02665 | -0.256 | 99.944
13 | 2.714 | 0.02787 | -0.256 | 97.385
13.5 | 2.764 | 0.02913 | -0.256 | 94.885
14 | 2.813 | 0.03051 | -0.256 | 92.206
14.5 | 2.862 | 0.03185 | -0.256 | 89.87
15 | 2.911 | 0.03334 | -0.256 | 87.311
15.5 | 2.959 | 0.03482 | -0.256 | 84.982
16 | 3.006 | 0.03665 | -0.256 | 82.039
16.5 | 3.055 | 0.03839 | -0.257 | 79.569
17 | 3.103 | 0.04007 | -0.257 | 77.427
17.5 | 3.15 | 0.042 | -0.257 | 75.007
18 | 3.197 | 0.04397 | -0.257 | 72.714
18.5 | 3.244 | 0.04608 | -0.257 | 70.394
19 | 3.29 | 0.04818 | -0.257 | 68.278
19.5 | 3.334 | 0.05076 | -0.257 | 65.675
20 | 3.373 | 0.0537 | -0.257 | 62.807

## 138. Re 18M Mach 0.00 (2)
BIGFOIL.COM POLAR EXPORT
fx72150b
FX 72-MS-150B |  |  |  | Cl Max: | 2.1173 | at alpha= | 20 | deg
XFOIL ncrit=9 |  |  |  | L/D Max: | 315.898 | at alpha= | 4.5 | deg
Re: | 18000000 |  |  | Cd Min: | 0.12008 | at alpha= | 20 | deg
Mach: | 0 |  |  | Cl=0 at alpha= | -10.1434 | deg
|  |  |  | @ Cl=0.1, Cd= | 0.0077415
|  |  |  | @ Cl=0.4, Cd= | 0.0061735
|  |  |  | @ Cl=0.6, Cd= | 0.0057902
alpha (deg) | Cl | Cd | Cm | Cl/Cd
-14.5 | -0.5142 | 0.01919 | -0.2181 | -26.7952
-14 | -0.4574 | 0.01505 | -0.2282 | -30.392
-13.5 | -0.4001 | 0.0139 | -0.2307 | -28.7842
-13 | -0.3415 | 0.01285 | -0.233 | -26.5759
-12.5 | -0.2827 | 0.01165 | -0.2355 | -24.2661
-12 | -0.223 | 0.01086 | -0.2373 | -20.5341
-11.5 | -0.1634 | 0.01005 | -0.2391 | -16.2587
-11 | -0.1033 | 0.00942 | -0.2407 | -10.966
-10 | 0.0173 | 0.00833 | -0.2437 | 2.0768
-9.5 | 0.0777 | 0.00789 | -0.245 | 9.8479
-8.5 | 0.1993 | 0.00708 | -0.2478 | 28.1497
-8 | 0.2611 | 0.00654 | -0.2494 | 39.9235
-7.5 | 0.3215 | 0.00635 | -0.2506 | 50.6299
-7 | 0.3817 | 0.00621 | -0.2516 | 61.4654
-6.5 | 0.4419 | 0.00609 | -0.2527 | 72.5616
-6 | 0.5023 | 0.00596 | -0.2539 | 84.2785
-5.5 | 0.5627 | 0.00584 | -0.255 | 96.3527
-5 | 0.6226 | 0.00576 | -0.2561 | 108.0903
-4.5 | 0.6822 | 0.00572 | -0.2571 | 119.2657
-3.5 | 0.8027 | 0.0055 | -0.2596 | 145.9455
-3 | 0.8624 | 0.00544 | -0.2607 | 158.5294
-2.5 | 0.9222 | 0.00539 | -0.2618 | 171.0946
-2 | 0.9819 | 0.00536 | -0.263 | 183.1903
-1.5 | 1.0415 | 0.00533 | -0.2641 | 195.4034
-1 | 1.1007 | 0.00532 | -0.2653 | 206.8985
-0.5 | 1.1594 | 0.00534 | -0.2663 | 217.1161
0 | 1.2181 | 0.00537 | -0.2674 | 226.8343
0.5 | 1.2769 | 0.00537 | -0.2685 | 237.784
1 | 1.3361 | 0.00533 | -0.2697 | 250.6754
1.5 | 1.3953 | 0.00528 | -0.2711 | 264.2614
2 | 1.4548 | 0.00519 | -0.2725 | 280.3083
2.5 | 1.5139 | 0.00513 | -0.274 | 295.1072
3 | 1.5716 | 0.00516 | -0.2751 | 304.5736
3.5 | 1.6283 | 0.00527 | -0.276 | 308.9753
4 | 1.6854 | 0.00534 | -0.277 | 315.618
4.5 | 1.7406 | 0.00551 | -0.2777 | 315.8984
5.5 | 1.84 | 0.00643 | -0.2771 | 286.1586
6 | 1.8702 | 0.00784 | -0.2732 | 238.5459
6.5 | 1.8939 | 0.0093 | -0.2681 | 203.6452
7 | 1.8971 | 0.01068 | -0.2588 | 177.6311
7.5 | 1.9002 | 0.01227 | -0.2502 | 154.8655
8 | 1.9028 | 0.01434 | -0.2425 | 132.6918
8.5 | 1.9017 | 0.01712 | -0.2351 | 111.0806
9 | 1.8956 | 0.02072 | -0.2278 | 91.4865
9.5 | 1.8895 | 0.02481 | -0.2214 | 76.1588
10 | 1.9066 | 0.02754 | -0.218 | 69.2302
10.5 | 1.9234 | 0.03047 | -0.2149 | 63.1244
11 | 1.9348 | 0.03408 | -0.2117 | 56.7723
11.5 | 1.942 | 0.03834 | -0.2083 | 50.6521
12 | 1.9556 | 0.04217 | -0.2059 | 46.3742
12.5 | 1.9689 | 0.04619 | -0.2036 | 42.6261
13 | 1.9827 | 0.05026 | -0.2016 | 39.4489
13.5 | 1.9958 | 0.05459 | -0.1999 | 36.5598
14 | 2.0087 | 0.05894 | -0.1985 | 34.0804
14.5 | 2.0182 | 0.06381 | -0.1968 | 31.6283
15 | 2.0289 | 0.06864 | -0.1953 | 29.5586
15.5 | 2.0438 | 0.07289 | -0.1941 | 28.0395
16 | 2.0527 | 0.07806 | -0.1929 | 26.2964
16.5 | 2.0605 | 0.08342 | -0.1918 | 24.7003
17 | 2.0676 | 0.08888 | -0.1909 | 23.2628
17.5 | 2.0792 | 0.09365 | -0.1901 | 22.2018
18 | 2.0844 | 0.09941 | -0.1895 | 20.9677
18.5 | 2.0894 | 0.10515 | -0.1889 | 19.8707
19 | 2.1023 | 0.10961 | -0.1886 | 19.1798
19.5 | 2.1074 | 0.11528 | -0.1884 | 18.2807
20 | 2.1173 | 0.12008 | -0.1883 | 17.6324

## 139. Re 18M Mach 0.10 (1)
BIGFOIL.COM POLAR EXPORT
fx72150b
FX 72-MS-150B |  |  |  | Cl Max: | 3.382 | at alpha= | 20 | deg
JavaFoil+Calcfoil stall+Eppler ext transition |  |  |  | L/D Max: | 285.712 | at alpha= | 2 | deg
Re: | 18000000 |  |  | Cd Min: | 0.00392 | at alpha= | -6.5 | deg
Mach: | 0.1 |  |  | Cl=0 at alpha= | -10.8936 | deg
|  |  |  | @ Cl=0.1, Cd= | 0.054081
|  |  |  | @ Cl=0.4, Cd= | 0.0093162
|  |  |  | @ Cl=0.6, Cd= | 0.00393
alpha (deg) | Cl | Cd | Cm | Cl/Cd
-20 | -0.821 | 0.15466 | -0.111 | -5.308
-19.5 | -0.778 | 0.14923 | -0.111 | -5.214
-19 | -0.735 | 0.14361 | -0.112 | -5.117
-18.5 | -0.691 | 0.13904 | -0.112 | -4.971
-18 | -0.648 | 0.12933 | -0.113 | -5.007
-17.5 | -0.604 | 0.12459 | -0.114 | -4.845
-17 | -0.559 | 0.11946 | -0.114 | -4.682
-16.5 | -0.515 | 0.1148 | -0.115 | -4.484
-16 | -0.47 | 0.10937 | -0.115 | -4.296
-15.5 | -0.425 | 0.10236 | -0.115 | -4.149
-15 | -0.379 | 0.09891 | -0.115 | -3.835
-14.5 | -0.334 | 0.09485 | -0.115 | -3.519
-14 | -0.288 | 0.08977 | -0.116 | -3.211
-13.5 | -0.242 | 0.08434 | -0.114 | -2.87
-13 | -0.196 | 0.07885 | -0.118 | -2.489
-12.5 | -0.15 | 0.07475 | -0.119 | -2.007
-12 | -0.103 | 0.07165 | -0.119 | -1.443
-11.5 | -0.057 | 0.06742 | -0.121 | -0.841
-11 | -0.01 | 0.0623 | -0.123 | -0.157
-10.5 | 0.037 | 0.05895 | -0.124 | 0.634
-10 | 0.085 | 0.05519 | -0.128 | 1.538
-9.5 | 0.133 | 0.05164 | -0.131 | 2.57
-9 | 0.18 | 0.04923 | -0.131 | 3.664
-8.5 | 0.229 | 0.04601 | -0.135 | 4.973
-8 | 0.278 | 0.04236 | -0.141 | 6.564
-7.5 | 0.37 | 0.01143 | -0.211 | 32.37
-7 | 0.457 | 0.0053 | -0.231 | 86.247
-6.5 | 0.517 | 0.00392 | -0.233 | 131.947
-6 | 0.577 | 0.00393 | -0.234 | 146.747
-5.5 | 0.637 | 0.00393 | -0.235 | 162.171
-5 | 0.697 | 0.00423 | -0.236 | 164.617
-4.5 | 0.757 | 0.00426 | -0.237 | 177.619
-4 | 0.818 | 0.00537 | -0.239 | 152.468
-3.5 | 0.879 | 0.00523 | -0.24 | 168.077
-3 | 0.939 | 0.0054 | -0.241 | 173.756
-2.5 | 0.999 | 0.00533 | -0.242 | 187.357
-2 | 1.06 | 0.00528 | -0.243 | 200.719
-1.5 | 1.12 | 0.00525 | -0.244 | 213.55
-1 | 1.181 | 0.00506 | -0.245 | 233.122
-0.5 | 1.241 | 0.00522 | -0.245 | 237.748
0 | 1.299 | 0.00526 | -0.246 | 246.866
0.5 | 1.359 | 0.00531 | -0.247 | 255.841
1 | 1.418 | 0.00524 | -0.248 | 270.738
1.5 | 1.478 | 0.00529 | -0.249 | 279.53
2 | 1.538 | 0.00538 | -0.25 | 285.712
2.5 | 1.596 | 0.00878 | -0.25 | 181.822
3 | 1.655 | 0.009 | -0.251 | 183.849
3.5 | 1.714 | 0.00926 | -0.252 | 185.008
4 | 1.772 | 0.00953 | -0.253 | 185.934
4.5 | 1.83 | 0.0098 | -0.253 | 186.804
5 | 1.888 | 0.01007 | -0.254 | 187.525
5.5 | 1.943 | 0.01126 | -0.254 | 172.605
6 | 1.997 | 0.01212 | -0.254 | 164.759
6.5 | 2.052 | 0.0128 | -0.255 | 160.254
7 | 2.098 | 0.01649 | -0.254 | 127.168
7.5 | 2.152 | 0.01716 | -0.254 | 125.389
8 | 2.146 | 0.01843 | -0.254 | 116.434
8.5 | 2.184 | 0.01925 | -0.255 | 113.443
9 | 2.218 | 0.02018 | -0.255 | 109.903
9.5 | 2.249 | 0.02102 | -0.255 | 106.99
10 | 2.275 | 0.02211 | -0.256 | 102.92
10.5 | 2.298 | 0.02282 | -0.256 | 100.713
11 | 2.316 | 0.02379 | -0.256 | 97.336
11.5 | 2.329 | 0.0249 | -0.256 | 93.534
12 | 2.624 | 0.02603 | -0.256 | 100.819
12.5 | 2.675 | 0.02722 | -0.257 | 98.293
13 | 2.726 | 0.02845 | -0.257 | 95.808
13.5 | 2.776 | 0.02974 | -0.257 | 93.327
14 | 2.825 | 0.03117 | -0.257 | 90.634
14.5 | 2.875 | 0.03254 | -0.257 | 88.344
15 | 2.924 | 0.03414 | -0.257 | 85.649
15.5 | 2.972 | 0.03568 | -0.257 | 83.304
16 | 3.02 | 0.03756 | -0.258 | 80.406
16.5 | 3.069 | 0.03936 | -0.258 | 77.967
17 | 3.117 | 0.04123 | -0.258 | 75.596
17.5 | 3.165 | 0.04328 | -0.258 | 73.129
18 | 3.212 | 0.0454 | -0.258 | 70.746
18.5 | 3.258 | 0.04754 | -0.258 | 68.54
19 | 3.304 | 0.05005 | -0.258 | 66.009
19.5 | 3.344 | 0.05404 | -0.258 | 61.888
20 | 3.382 | 0.05722 | -0.257 | 59.106

## 140. Re 18M Mach 0.10 (2)
BIGFOIL.COM POLAR EXPORT
fx72150b
FX 72-MS-150B |  |  |  | Cl Max: | 2.1132 | at alpha= | 20 | deg
XFOIL ncrit=9 |  |  |  | L/D Max: | 318.185 | at alpha= | 4.5 | deg
Re: | 18000000 |  |  | Cd Min: | 0.12392 | at alpha= | 20 | deg
Mach: | 0.1 |  |  | Cl=0 at alpha= | -10.0975 | deg
|  |  |  | @ Cl=0.1, Cd= | 0.0080096
|  |  |  | @ Cl=0.4, Cd= | 0.0062122
|  |  |  | @ Cl=0.6, Cd= | 0.0058198
alpha (deg) | Cl | Cd | Cm | Cl/Cd
-14 | -0.4625 | 0.0245 | -0.2093 | -18.8776
-13.5 | -0.4107 | 0.0186 | -0.2242 | -22.0806
-13 | -0.3524 | 0.01621 | -0.2299 | -21.7397
-12.5 | -0.2938 | 0.0136 | -0.2351 | -21.6029
-12 | -0.2332 | 0.01239 | -0.2375 | -18.8216
-11.5 | -0.1724 | 0.01111 | -0.24 | -15.5176
-11 | -0.1111 | 0.01023 | -0.2419 | -10.8602
-10 | 0.012 | 0.00876 | -0.2452 | 1.3699
-9.5 | 0.0735 | 0.00822 | -0.2466 | 8.9416
-9 | 0.1352 | 0.00773 | -0.248 | 17.4903
-8 | 0.2596 | 0.00674 | -0.2509 | 38.5163
-7.5 | 0.3213 | 0.00641 | -0.2522 | 50.1248
-7 | 0.3823 | 0.00625 | -0.2532 | 61.168
-6.5 | 0.4432 | 0.00612 | -0.2543 | 72.4183
-6 | 0.5043 | 0.00599 | -0.2554 | 84.1903
-5.5 | 0.5653 | 0.00586 | -0.2565 | 96.4676
-5 | 0.6257 | 0.00579 | -0.2576 | 108.0656
-4.5 | 0.6859 | 0.00574 | -0.2586 | 119.4948
-4 | 0.7467 | 0.00563 | -0.2598 | 132.6288
-3.5 | 0.8074 | 0.00553 | -0.261 | 146.0036
-3 | 0.8676 | 0.00547 | -0.2621 | 158.6106
-2.5 | 0.928 | 0.00541 | -0.2633 | 171.5342
-2 | 0.9882 | 0.00537 | -0.2645 | 184.0223
-1.5 | 1.0481 | 0.00535 | -0.2656 | 195.9065
-1 | 1.1078 | 0.00534 | -0.2667 | 207.4532
-0.5 | 1.167 | 0.00536 | -0.2678 | 217.7239
0 | 1.2261 | 0.00539 | -0.2689 | 227.4768
0.5 | 1.2854 | 0.00539 | -0.27 | 238.4787
1 | 1.345 | 0.00535 | -0.2713 | 251.4019
1.5 | 1.4047 | 0.0053 | -0.2726 | 265.0377
2 | 1.4647 | 0.00522 | -0.2741 | 280.5939
2.5 | 1.5242 | 0.00516 | -0.2755 | 295.3876
3 | 1.5824 | 0.00519 | -0.2767 | 304.894
3.5 | 1.6396 | 0.00529 | -0.2776 | 309.9433
4 | 1.6971 | 0.00537 | -0.2786 | 316.0335
4.5 | 1.7532 | 0.00551 | -0.2793 | 318.1851
5 | 1.8077 | 0.00574 | -0.2798 | 314.9303
5.5 | 1.8532 | 0.00644 | -0.2786 | 287.764
6 | 1.8828 | 0.00787 | -0.2745 | 239.2376
7 | 1.9058 | 0.01073 | -0.2592 | 177.6142
7.5 | 1.9058 | 0.01251 | -0.2501 | 152.3421
8 | 1.9091 | 0.01467 | -0.2426 | 130.1363
8.5 | 1.9096 | 0.01746 | -0.2355 | 109.37
9 | 1.8991 | 0.02144 | -0.2278 | 88.5774
10 | 1.9047 | 0.02891 | -0.2175 | 65.8838
10.5 | 1.9202 | 0.0321 | -0.2144 | 59.8193
11 | 1.9338 | 0.03566 | -0.2114 | 54.2288
11.5 | 1.9396 | 0.04019 | -0.208 | 48.2608
12 | 1.9514 | 0.04435 | -0.2055 | 44
12.5 | 1.9636 | 0.04861 | -0.2032 | 40.395
13 | 1.9771 | 0.05285 | -0.2012 | 37.4096
13.5 | 1.9904 | 0.05727 | -0.1995 | 34.7547
15 | 2.0274 | 0.07119 | -0.1952 | 28.4787
15.5 | 2.0368 | 0.07633 | -0.1939 | 26.6841
16 | 2.046 | 0.08157 | -0.1928 | 25.0828
16.5 | 2.0587 | 0.0863 | -0.1918 | 23.8552
17 | 2.0664 | 0.09176 | -0.1909 | 22.5196
17.5 | 2.0719 | 0.09757 | -0.1901 | 21.235
18 | 2.0792 | 0.10309 | -0.1895 | 20.1688
18.5 | 2.0895 | 0.10806 | -0.189 | 19.3365
19 | 2.0954 | 0.11373 | -0.1887 | 18.4243
19.5 | 2.1085 | 0.1182 | -0.1886 | 17.8384
20 | 2.1132 | 0.12392 | -0.1886 | 17.0529

## 141. Re 18M Mach 0.25 (1)
BIGFOIL.COM POLAR EXPORT
fx72150b
FX 72-MS-150B |  |  |  | Cl Max: | 3.412 | at alpha= | 20 | deg
JavaFoil+Calcfoil stall+Eppler ext transition |  |  |  | L/D Max: | 270.158 | at alpha= | 1 | deg
Re: | 18000000 |  |  | Cd Min: | 0.00403 | at alpha= | -6 | deg
Mach: | 0.25 |  |  | Cl=0 at alpha= | -10.8958 | deg
|  |  |  | @ Cl=0.1, Cd= | 0.056575
|  |  |  | @ Cl=0.4, Cd= | 0.032456
|  |  |  | @ Cl=0.6, Cd= | 0.0040313
alpha (deg) | Cl | Cd | Cm | Cl/Cd
-20 | -0.842 | 0.15592 | -0.111 | -5.402
-19.5 | -0.798 | 0.14786 | -0.112 | -5.4
-19 | -0.754 | 0.1419 | -0.112 | -5.313
-18.5 | -0.71 | 0.13551 | -0.113 | -5.237
-18 | -0.665 | 0.12942 | -0.114 | -5.137
-17.5 | -0.62 | 0.12396 | -0.115 | -4.999
-17 | -0.574 | 0.11778 | -0.116 | -4.876
-16.5 | -0.529 | 0.11222 | -0.116 | -4.71
-16 | -0.483 | 0.1058 | -0.119 | -4.565
-15.5 | -0.437 | 0.10076 | -0.119 | -4.335
-15 | -0.39 | 0.0962 | -0.119 | -4.055
-14.5 | -0.343 | 0.09189 | -0.12 | -3.736
-14 | -0.296 | 0.08781 | -0.12 | -3.375
-13.5 | -0.249 | 0.08379 | -0.12 | -2.973
-13 | -0.202 | 0.07834 | -0.122 | -2.576
-12.5 | -0.154 | 0.0746 | -0.122 | -2.066
-12 | -0.106 | 0.07135 | -0.121 | -1.489
-11.5 | -0.058 | 0.06777 | -0.122 | -0.859
-11 | -0.01 | 0.06437 | -0.12 | -0.156
-10.5 | 0.038 | 0.06079 | -0.122 | 0.63
-10 | 0.087 | 0.05748 | -0.123 | 1.511
-9.5 | 0.136 | 0.05407 | -0.125 | 2.509
-9 | 0.185 | 0.05116 | -0.127 | 3.609
-8.5 | 0.234 | 0.04815 | -0.129 | 4.857
-8 | 0.283 | 0.04538 | -0.131 | 6.242
-7.5 | 0.334 | 0.04189 | -0.138 | 7.971
-7 | 0.391 | 0.03432 | -0.162 | 11.39
-6.5 | 0.531 | 0.00533 | -0.239 | 99.633
-6 | 0.592 | 0.00403 | -0.24 | 146.819
-5.5 | 0.654 | 0.00404 | -0.241 | 161.956
-5 | 0.716 | 0.00434 | -0.243 | 164.946
-4.5 | 0.778 | 0.00439 | -0.244 | 177.058
-4 | 0.841 | 0.00561 | -0.245 | 149.932
-3.5 | 0.903 | 0.00544 | -0.246 | 165.956
-3 | 0.965 | 0.00545 | -0.248 | 176.967
-2.5 | 1.027 | 0.00537 | -0.249 | 191.234
-2 | 1.089 | 0.00531 | -0.25 | 204.977
-1.5 | 1.151 | 0.00528 | -0.251 | 218.013
-1 | 1.213 | 0.0052 | -0.252 | 233.351
-0.5 | 1.275 | 0.00534 | -0.252 | 238.93
0 | 1.333 | 0.00539 | -0.253 | 247.39
0.5 | 1.395 | 0.00545 | -0.254 | 255.75
1 | 1.456 | 0.00539 | -0.255 | 270.158
1.5 | 1.517 | 0.00807 | -0.256 | 188.018
2 | 1.579 | 0.00825 | -0.257 | 191.457
2.5 | 1.638 | 0.00923 | -0.257 | 177.502
3 | 1.698 | 0.00949 | -0.258 | 178.947
3.5 | 1.758 | 0.00978 | -0.258 | 179.66
4 | 1.817 | 0.01008 | -0.259 | 180.254
4.5 | 1.877 | 0.01039 | -0.26 | 180.664
5 | 1.936 | 0.0107 | -0.26 | 180.994
5.5 | 1.991 | 0.01202 | -0.26 | 165.639
6 | 2.046 | 0.01297 | -0.261 | 157.784
6.5 | 2.102 | 0.01376 | -0.261 | 152.779
7 | 2.148 | 0.01783 | -0.26 | 120.477
7.5 | 2.204 | 0.0186 | -0.26 | 118.455
8 | 2.19 | 0.02004 | -0.26 | 109.287
8.5 | 2.225 | 0.02098 | -0.261 | 106.063
9 | 2.255 | 0.02205 | -0.261 | 102.283
9.5 | 2.281 | 0.02305 | -0.261 | 98.981
10 | 2.302 | 0.02431 | -0.261 | 94.673
10.5 | 2.316 | 0.0252 | -0.262 | 91.913
11 | 2.325 | 0.02633 | -0.262 | 88.274
11.5 | 2.326 | 0.02762 | -0.262 | 84.217
12 | 2.687 | 0.029 | -0.262 | 92.653
12.5 | 2.739 | 0.03042 | -0.263 | 90.041
13 | 2.791 | 0.03191 | -0.263 | 87.456
13.5 | 2.842 | 0.0336 | -0.263 | 84.594
14 | 2.893 | 0.03527 | -0.263 | 82.024
14.5 | 2.943 | 0.03719 | -0.263 | 79.137
15 | 2.994 | 0.03943 | -0.263 | 75.951
15.5 | 3.045 | 0.04132 | -0.264 | 73.697
16 | 3.095 | 0.04362 | -0.264 | 70.961
16.5 | 3.144 | 0.04605 | -0.264 | 68.288
17 | 3.193 | 0.04891 | -0.264 | 65.282
17.5 | 3.238 | 0.05195 | -0.264 | 62.33
18 | 3.277 | 0.05558 | -0.263 | 58.964
18.5 | 3.316 | 0.06061 | -0.262 | 54.703
19 | 3.354 | 0.06564 | -0.261 | 51.1
19.5 | 3.384 | 0.07218 | -0.26 | 46.879
20 | 3.412 | 0.07936 | -0.258 | 42.999

## 142. Re 18M Mach 0.25 (2)
BIGFOIL.COM POLAR EXPORT
fx72150b
FX 72-MS-150B |  |  |  | Cl Max: | 1.9778 | at alpha= | 14 | deg
XFOIL ncrit=9 |  |  |  | L/D Max: | 323.748 | at alpha= | 4.5 | deg
Re: | 18000000 |  |  | Cd Min: | 0.19088 | at alpha= | -20 | deg
Mach: | 0.25 |  |  | Cl=0 at alpha= | -19.2803 | deg
|  |  |  | @ Cl=0.1, Cd= | 0.14954
|  |  |  | @ Cl=0.4, Cd= | 0.0065715
|  |  |  | @ Cl=0.6, Cd= | 0.0060071
alpha (deg) | Cl | Cd | Cm | Cl/Cd
-20 | -0.0299 | 0.19088 | -0.1151 | -0.15664
-19.5 | -0.0105 | 0.18488 | -0.1191 | -0.056794
-19 | 0.0134 | 0.18033 | -0.1232 | 0.074308
-18.5 | 0.0352 | 0.17491 | -0.1271 | 0.20125
-17 | 0.0833 | 0.15341 | -0.138 | 0.54299
-16.5 | 0.1052 | 0.14833 | -0.1417 | 0.70923
-16 | 0.123 | 0.14235 | -0.1451 | 0.86407
-15.5 | 0.1488 | 0.13834 | -0.1488 | 1.0756
-15 | 0.1683 | 0.13283 | -0.1521 | 1.267
-14.5 | 0.19 | 0.12793 | -0.1554 | 1.4852
-14 | 0.2074 | 0.12197 | -0.1584 | 1.7004
-13.5 | 0.2246 | 0.11623 | -0.1614 | 1.9324
-12 | 0.2778 | 0.0999 | -0.1698 | 2.7808
-11.5 | 0.3067 | 0.09701 | -0.1725 | 3.1615
-11 | 0.3257 | 0.09232 | -0.1749 | 3.5279
-10.5 | 0.35 | 0.08863 | -0.1773 | 3.949
-10 | 0.3275 | 0.07647 | -0.1803 | 4.2827
-8.5 | 0.1798 | 0.00964 | -0.2563 | 18.6515
-8 | 0.2493 | 0.00803 | -0.2591 | 31.0461
-7.5 | 0.3172 | 0.00713 | -0.2609 | 44.4881
-7 | 0.3839 | 0.00664 | -0.2621 | 57.8163
-6.5 | 0.4497 | 0.00636 | -0.2631 | 70.7075
-6 | 0.5148 | 0.00617 | -0.264 | 83.436
-5.5 | 0.5792 | 0.00603 | -0.2649 | 96.0531
-5 | 0.6427 | 0.00596 | -0.2658 | 107.8356
-4.5 | 0.7065 | 0.00587 | -0.2668 | 120.3578
-3.5 | 0.8331 | 0.00571 | -0.269 | 145.9019
-3 | 0.8967 | 0.0056 | -0.2702 | 160.125
-2.5 | 0.9601 | 0.00551 | -0.2714 | 174.2468
-2 | 1.0228 | 0.00548 | -0.2726 | 186.6423
-1.5 | 1.085 | 0.00548 | -0.2737 | 197.9927
-1 | 1.1471 | 0.00548 | -0.2749 | 209.3248
-0.5 | 1.209 | 0.00549 | -0.2761 | 220.2186
0 | 1.2708 | 0.0055 | -0.2773 | 231.0545
0.5 | 1.3328 | 0.0055 | -0.2785 | 242.3273
1 | 1.3949 | 0.00547 | -0.2798 | 255.0091
1.5 | 1.457 | 0.00544 | -0.2812 | 267.8309
2 | 1.5194 | 0.00538 | -0.2827 | 282.4164
2.5 | 1.5815 | 0.00533 | -0.2841 | 296.7167
3 | 1.6426 | 0.00536 | -0.2854 | 306.4552
3.5 | 1.7026 | 0.00546 | -0.2864 | 311.8315
4 | 1.7627 | 0.00555 | -0.2873 | 317.6036
4.5 | 1.8227 | 0.00563 | -0.2882 | 323.7478
5 | 1.8789 | 0.00591 | -0.2884 | 317.9188
5.5 | 1.9284 | 0.00648 | -0.2874 | 297.5926
7 | 1.9679 | 0.01079 | -0.2639 | 182.3818
7.5 | 1.9582 | 0.01329 | -0.2535 | 147.3439
8 | 1.9522 | 0.01637 | -0.2448 | 119.2547
8.5 | 1.9365 | 0.02066 | -0.236 | 93.7318
9 | 1.9293 | 0.025 | -0.2292 | 77.172
9.5 | 1.9078 | 0.03103 | -0.2216 | 61.4824
10 | 1.8956 | 0.03707 | -0.216 | 51.1357
10.5 | 1.9089 | 0.04115 | -0.213 | 46.3888
11 | 1.9184 | 0.04585 | -0.21 | 41.8408
11.5 | 1.922 | 0.05128 | -0.2069 | 37.4805
12 | 1.9297 | 0.05648 | -0.2044 | 34.1661
12.5 | 1.9407 | 0.06147 | -0.2022 | 31.5715
13 | 1.953 | 0.06647 | -0.2004 | 29.3817
13.5 | 1.9651 | 0.07158 | -0.1987 | 27.4532
14 | 1.9778 | 0.0767 | -0.1973 | 25.7862

## 143. Re 18M Mach 0.50 (1)
BIGFOIL.COM POLAR EXPORT
fx72150b
FX 72-MS-150B |  |  |  | Cl Max: | 3.615 | at alpha= | 20 | deg
JavaFoil+Calcfoil stall+Eppler ext transition |  |  |  | L/D Max: | 238.98 | at alpha= | -3 | deg
Re: | 18000000 |  |  | Cd Min: | 0.00439 | at alpha= | -4 | deg
Mach: | 0.5 |  |  | Cl=0 at alpha= | -10.8981 | deg
|  |  |  | @ Cl=0.1, Cd= | 0.060994
|  |  |  | @ Cl=0.4, Cd= | 0.044839
|  |  |  | @ Cl=0.6, Cd= | 0.035725
alpha (deg) | Cl | Cd | Cm | Cl/Cd
-20 | -0.945 | 0.15694 | -0.132 | -6.024
-19.5 | -0.897 | 0.14169 | -0.135 | -6.332
-19 | -0.847 | 0.13481 | -0.136 | -6.286
-18.5 | -0.797 | 0.12832 | -0.137 | -6.214
-18 | -0.744 | 0.13335 | -0.131 | -5.582
-17.5 | -0.694 | 0.12659 | -0.131 | -5.48
-17 | -0.643 | 0.11932 | -0.132 | -5.388
-16.5 | -0.592 | 0.11158 | -0.133 | -5.304
-16 | -0.541 | 0.10533 | -0.135 | -5.133
-15.5 | -0.49 | 0.09832 | -0.139 | -4.981
-15 | -0.436 | 0.10473 | -0.131 | -4.16
-14.5 | -0.384 | 0.09527 | -0.135 | -4.031
-14 | -0.332 | 0.08867 | -0.137 | -3.742
-13.5 | -0.28 | 0.08143 | -0.144 | -3.436
-13 | -0.227 | 0.07452 | -0.151 | -3.05
-12.5 | -0.174 | 0.06848 | -0.157 | -2.545
-12 | -0.121 | 0.06263 | -0.164 | -1.928
-11.5 | -0.067 | 0.05518 | -0.174 | -1.21
-11 | -0.011 | 0.06637 | -0.137 | -0.169
-10.5 | 0.043 | 0.06546 | -0.128 | 0.653
-10 | 0.097 | 0.06129 | -0.13 | 1.581
-9.5 | 0.152 | 0.05587 | -0.139 | 2.713
-9 | 0.207 | 0.05172 | -0.144 | 3.995
-8.5 | 0.263 | 0.04632 | -0.158 | 5.684
-8 | 0.322 | 0.04095 | -0.172 | 7.854
-7.5 | 0.371 | 0.04602 | -0.138 | 8.054
-7 | 0.425 | 0.04382 | -0.135 | 9.705
-6.5 | 0.48 | 0.04221 | -0.129 | 11.363
-6 | 0.535 | 0.03931 | -0.129 | 13.608
-5.5 | 0.593 | 0.03591 | -0.146 | 16.524
-5 | 0.65 | 0.0344 | -0.148 | 18.883
-4.5 | 0.715 | 0.02995 | -0.173 | 23.868
-4 | 0.937 | 0.00439 | -0.273 | 213.315
-3.5 | 1.007 | 0.00445 | -0.274 | 226.344
-3 | 1.077 | 0.0045 | -0.275 | 238.98
-2.5 | 1.148 | 0.00808 | -0.277 | 142.17
-2 | 1.218 | 0.00804 | -0.278 | 151.514
-1.5 | 1.287 | 0.00806 | -0.279 | 159.709
-1 | 1.356 | 0.00812 | -0.28 | 167.044
-0.5 | 1.426 | 0.00923 | -0.281 | 154.539
0 | 1.484 | 0.00947 | -0.281 | 156.657
0.5 | 1.551 | 0.00969 | -0.282 | 160.054
1 | 1.619 | 0.00992 | -0.283 | 163.181
1.5 | 1.686 | 0.01003 | -0.284 | 168.113
2 | 1.753 | 0.01033 | -0.285 | 169.668
2.5 | 1.819 | 0.01065 | -0.285 | 170.792
3 | 1.88 | 0.01223 | -0.285 | 153.691
3.5 | 1.944 | 0.01278 | -0.286 | 152.103
4 | 2.008 | 0.01333 | -0.286 | 150.629
4.5 | 2.072 | 0.01389 | -0.287 | 149.18
5 | 2.136 | 0.01448 | -0.287 | 147.541
5.5 | 2.199 | 0.01511 | -0.287 | 145.533
6 | 2.254 | 0.01779 | -0.287 | 126.734
6.5 | 2.302 | 0.02476 | -0.285 | 92.959
7 | 2.363 | 0.0262 | -0.285 | 90.183
7.5 | 2.423 | 0.02858 | -0.285 | 84.797
8 | 2.343 | 0.03021 | -0.286 | 77.55
8.5 | 2.345 | 0.03212 | -0.286 | 73.008
9 | 2.321 | 0.03418 | -0.286 | 67.913
9.5 | 2.253 | 0.03638 | -0.287 | 61.921
10 | 2.083 | 0.03894 | -0.287 | 53.481
10.5 | 1.371 | 0.04141 | -0.288 | 33.1
11 | 1.401 | 0.04494 | -0.288 | 31.161
11.5 | 2.904 | 0.0496 | -0.288 | 58.559
12 | 2.958 | 0.05164 | -0.288 | 57.274
12.5 | 3.009 | 0.05711 | -0.287 | 52.677
13 | 3.066 | 0.0581 | -0.287 | 52.782
13.5 | 3.12 | 0.06338 | -0.287 | 49.23
14 | 3.174 | 0.06751 | -0.287 | 47.014
14.5 | 3.224 | 0.07267 | -0.287 | 44.372
15 | 3.271 | 0.07964 | -0.286 | 41.078
15.5 | 3.301 | 0.09456 | -0.283 | 34.904
16 | 3.352 | 0.10107 | -0.282 | 33.167
16.5 | 3.373 | 0.11856 | -0.278 | 28.451
17 | 3.4 | 0.1387 | -0.275 | 24.516
17.5 | 3.448 | 0.14393 | -0.274 | 23.957
18 | 3.461 | 0.16902 | -0.269 | 20.476
18.5 | 3.526 | 0.17164 | -0.271 | 20.542
19 | 3.551 | 0.19502 | -0.267 | 18.209
19.5 | 3.614 | 0.19708 | -0.269 | 18.335
20 | 3.615 | 0.2337 | -0.262 | 15.47

## 144. Re 18M Mach 0.50 (2)
BIGFOIL.COM POLAR EXPORT
fx72150b
FX 72-MS-150B |  |  |  | Cl Max: | 2.3111 | at alpha= | 6.5 | deg
XFOIL ncrit=9 |  |  |  | L/D Max: | 311.571 | at alpha= | 4.5 | deg
Re: | 18000000 |  |  | Cd Min: | 0.09894 | at alpha= | 11.5 | deg
Mach: | 0.5 |  |  | Cl=0 at alpha= | -99 | deg
|  |  |  | @ Cl=0.1, Cd= | 0.04239
|  |  |  | @ Cl=0.4, Cd= | 0.04239
|  |  |  | @ Cl=0.6, Cd= | 0.04239
alpha (deg) | Cl | Cd | Cm | Cl/Cd
-5 | 0.6527 | 0.04239 | -0.2209 | 15.3975
-4.5 | 0.6884 | 0.03232 | -0.2393 | 21.2995
-4 | 0.8634 | 0.00724 | -0.3027 | 119.2541
-3.5 | 0.9457 | 0.00659 | -0.3047 | 143.5053
-3 | 1.0236 | 0.00638 | -0.3059 | 160.4389
-2.5 | 1.1014 | 0.00616 | -0.3074 | 178.7987
-2 | 1.1776 | 0.00607 | -0.3088 | 194.0033
0 | 1.4744 | 0.00608 | -0.3144 | 242.5
0.5 | 1.5471 | 0.00614 | -0.3157 | 251.9707
1 | 1.6194 | 0.00621 | -0.3169 | 260.7729
1.5 | 1.6917 | 0.00628 | -0.3182 | 269.379
2 | 1.7646 | 0.00631 | -0.3195 | 279.6513
3 | 1.9107 | 0.00638 | -0.3221 | 299.4828
3.5 | 1.9823 | 0.00649 | -0.3228 | 305.4391
4 | 2.0527 | 0.00665 | -0.323 | 308.6767
4.5 | 2.1218 | 0.00681 | -0.3228 | 311.5712
5 | 2.1804 | 0.00702 | -0.3205 | 310.5983
5.5 | 2.2339 | 0.00741 | -0.3171 | 301.471
6 | 2.2882 | 0.00788 | -0.3139 | 290.3807
6.5 | 2.3111 | 0.00924 | -0.3057 | 250.119
7.5 | 2.277 | 0.0166 | -0.2811 | 137.1687
8 | 2.2534 | 0.02167 | -0.2699 | 103.9871
9 | 2.1106 | 0.04093 | -0.2437 | 51.5661
9.5 | 2.0594 | 0.05093 | -0.2351 | 40.4359
10 | 2.001 | 0.06246 | -0.2276 | 32.0365
10.5 | 1.9443 | 0.07479 | -0.2216 | 25.9968
11.5 | 1.859 | 0.09894 | -0.2141 | 18.7892

## 145. Re 20M Mach 0.00 (1)
BIGFOIL.COM POLAR EXPORT
fx72150b
FX 72-MS-150B |  |  |  | Cl Max: | 3.378 | at alpha= | 20 | deg
JavaFoil+Calcfoil stall+Eppler ext transition |  |  |  | L/D Max: | 281.274 | at alpha= | 1.5 | deg
Re: | 20000000 |  |  | Cd Min: | 0.00384 | at alpha= | -6.5 | deg
Mach: | 0 |  |  | Cl=0 at alpha= | -10.8936 | deg
|  |  |  | @ Cl=0.1, Cd= | 0.052476
|  |  |  | @ Cl=0.4, Cd= | 0.0055502
|  |  |  | @ Cl=0.6, Cd= | 0.0039634
alpha (deg) | Cl | Cd | Cm | Cl/Cd
-20 | -0.817 | 0.16651 | -0.11 | -4.906
-19.5 | -0.774 | 0.15996 | -0.112 | -4.841
-19 | -0.731 | 0.15451 | -0.112 | -4.732
-18.5 | -0.688 | 0.14818 | -0.113 | -4.644
-18 | -0.644 | 0.13342 | -0.113 | -4.83
-17.5 | -0.601 | 0.12823 | -0.113 | -4.684
-17 | -0.557 | 0.12471 | -0.114 | -4.463
-16.5 | -0.512 | 0.11801 | -0.114 | -4.34
-16 | -0.468 | 0.11312 | -0.115 | -4.134
-15.5 | -0.423 | 0.10385 | -0.114 | -4.07
-15 | -0.377 | 0.10065 | -0.114 | -3.75
-14.5 | -0.332 | 0.09526 | -0.115 | -3.488
-14 | -0.287 | 0.09047 | -0.116 | -3.171
-13.5 | -0.241 | 0.084 | -0.115 | -2.87
-13 | -0.195 | 0.07854 | -0.119 | -2.488
-12.5 | -0.149 | 0.07443 | -0.12 | -2.006
-12 | -0.103 | 0.07128 | -0.119 | -1.444
-11.5 | -0.056 | 0.06707 | -0.122 | -0.842
-11 | -0.01 | 0.06117 | -0.126 | -0.159
-10.5 | 0.037 | 0.05776 | -0.128 | 0.646
-10 | 0.085 | 0.05351 | -0.133 | 1.584
-9.5 | 0.132 | 0.05027 | -0.135 | 2.634
-9 | 0.18 | 0.04717 | -0.138 | 3.825
-8.5 | 0.229 | 0.04431 | -0.141 | 5.16
-8 | 0.281 | 0.03705 | -0.158 | 7.593
-7.5 | 0.396 | 0.00558 | -0.229 | 70.861
-7 | 0.455 | 0.00514 | -0.23 | 88.504
-6.5 | 0.514 | 0.00384 | -0.231 | 134.088
-6 | 0.574 | 0.00384 | -0.233 | 149.248
-5.5 | 0.633 | 0.00412 | -0.234 | 153.658
-5 | 0.693 | 0.00417 | -0.235 | 166.138
-4.5 | 0.754 | 0.00543 | -0.237 | 139.051
-4 | 0.814 | 0.00525 | -0.238 | 155.196
-3.5 | 0.874 | 0.00511 | -0.239 | 170.965
-3 | 0.934 | 0.00521 | -0.24 | 179.414
-2.5 | 0.994 | 0.00513 | -0.241 | 193.918
-2 | 1.054 | 0.00506 | -0.242 | 208.211
-1.5 | 1.115 | 0.00548 | -0.243 | 203.552
-1 | 1.175 | 0.00538 | -0.244 | 218.152
-0.5 | 1.235 | 0.00552 | -0.245 | 223.818
0 | 1.295 | 0.00535 | -0.246 | 241.846
0.5 | 1.352 | 0.00523 | -0.246 | 258.409
1 | 1.412 | 0.00527 | -0.247 | 267.91
1.5 | 1.471 | 0.00523 | -0.248 | 281.274
2 | 1.529 | 0.00574 | -0.248 | 266.318
2.5 | 1.588 | 0.00867 | -0.249 | 183.184
3 | 1.647 | 0.00886 | -0.25 | 185.891
3.5 | 1.706 | 0.00908 | -0.251 | 187.811
4 | 1.764 | 0.00934 | -0.252 | 188.984
4.5 | 1.822 | 0.00959 | -0.252 | 190.074
5 | 1.877 | 0.01068 | -0.253 | 175.758
5.5 | 1.933 | 0.01145 | -0.253 | 168.781
6 | 1.988 | 0.0121 | -0.253 | 164.34
6.5 | 2.044 | 0.01255 | -0.254 | 162.859
7 | 2.09 | 0.01599 | -0.253 | 130.72
7.5 | 2.144 | 0.01662 | -0.253 | 129.041
8 | 2.14 | 0.01783 | -0.254 | 120.067
8.5 | 2.178 | 0.0186 | -0.254 | 117.1
9 | 2.213 | 0.01949 | -0.254 | 113.529
9.5 | 2.244 | 0.02028 | -0.254 | 110.665
10 | 2.272 | 0.02133 | -0.255 | 106.529
10.5 | 2.296 | 0.02198 | -0.255 | 104.417
11 | 2.315 | 0.02292 | -0.255 | 100.992
11.5 | 2.33 | 0.02395 | -0.255 | 97.276
12 | 2.615 | 0.02501 | -0.256 | 104.587
12.5 | 2.666 | 0.02612 | -0.256 | 102.058
13 | 2.716 | 0.02731 | -0.256 | 99.458
13.5 | 2.766 | 0.02854 | -0.256 | 96.915
14 | 2.815 | 0.0299 | -0.256 | 94.157
14.5 | 2.865 | 0.03125 | -0.256 | 91.658
15 | 2.913 | 0.03274 | -0.257 | 88.989
15.5 | 2.961 | 0.03444 | -0.257 | 85.978
16 | 3.009 | 0.03598 | -0.257 | 83.612
16.5 | 3.056 | 0.03771 | -0.257 | 81.036
17 | 3.104 | 0.03944 | -0.257 | 78.717
17.5 | 3.152 | 0.04125 | -0.257 | 76.401
18 | 3.199 | 0.04319 | -0.257 | 74.07
18.5 | 3.245 | 0.04521 | -0.257 | 71.781
19 | 3.291 | 0.04731 | -0.257 | 69.563
19.5 | 3.336 | 0.04971 | -0.257 | 67.111
20 | 3.378 | 0.05236 | -0.257 | 64.509

## 146. Re 20M Mach 0.00 (2)
BIGFOIL.COM POLAR EXPORT
fx72150b
FX 72-MS-150B |  |  |  | Cl Max: | 2.1298 | at alpha= | 20 | deg
XFOIL ncrit=9 |  |  |  | L/D Max: | 321.966 | at alpha= | 4 | deg
Re: | 20000000 |  |  | Cd Min: | 0.11832 | at alpha= | 20 | deg
Mach: | 0 |  |  | Cl=0 at alpha= | -10.1526 | deg
|  |  |  | @ Cl=0.1, Cd= | 0.0074414
|  |  |  | @ Cl=0.4, Cd= | 0.0060397
|  |  |  | @ Cl=0.6, Cd= | 0.0056895
alpha (deg) | Cl | Cd | Cm | Cl/Cd
-15.5 | -0.5922 | 0.02785 | -0.2005 | -21.2639
-15 | -0.5705 | 0.01664 | -0.2243 | -34.2849
-14.5 | -0.5148 | 0.01503 | -0.2278 | -34.2515
-14 | -0.4582 | 0.01335 | -0.2312 | -34.3221
-13.5 | -0.3997 | 0.01241 | -0.2332 | -32.2079
-13 | -0.341 | 0.01158 | -0.235 | -29.4473
-12.5 | -0.2815 | 0.01067 | -0.237 | -26.3824
-12 | -0.222 | 0.01003 | -0.2386 | -22.1336
-11.5 | -0.1621 | 0.00938 | -0.2401 | -17.2814
-11 | -0.1023 | 0.00887 | -0.2415 | -11.5333
-10.5 | -0.0419 | 0.00837 | -0.2429 | -5.006
-10 | 0.0184 | 0.00795 | -0.2443 | 2.3145
-9.5 | 0.0789 | 0.00757 | -0.2455 | 10.4227
-9 | 0.1396 | 0.0072 | -0.2469 | 19.3889
-8.5 | 0.2005 | 0.00688 | -0.2481 | 29.1424
-8 | 0.2619 | 0.00642 | -0.2496 | 40.7944
-7.5 | 0.3223 | 0.00622 | -0.2508 | 51.8167
-7 | 0.3826 | 0.00608 | -0.2519 | 62.9276
-6.5 | 0.443 | 0.00594 | -0.253 | 74.5791
-6 | 0.5035 | 0.00582 | -0.2542 | 86.512
-5.5 | 0.5636 | 0.00572 | -0.2553 | 98.5315
-5 | 0.6233 | 0.00567 | -0.2563 | 109.9295
-4.5 | 0.6834 | 0.00558 | -0.2574 | 122.4731
-4 | 0.7435 | 0.0055 | -0.2586 | 135.1818
-3.5 | 0.8032 | 0.00546 | -0.2597 | 147.1062
-2.5 | 0.9234 | 0.0053 | -0.2621 | 174.2264
-2 | 0.9831 | 0.00526 | -0.2632 | 186.9011
-1.5 | 1.0424 | 0.00526 | -0.2643 | 198.1749
-1 | 1.1015 | 0.00526 | -0.2654 | 209.4106
-0.5 | 1.1603 | 0.00527 | -0.2665 | 220.1708
0 | 1.2193 | 0.00528 | -0.2676 | 230.928
0.5 | 1.2784 | 0.00527 | -0.2688 | 242.5806
1 | 1.3376 | 0.00523 | -0.27 | 255.7553
1.5 | 1.3967 | 0.00519 | -0.2713 | 269.1137
2 | 1.4559 | 0.00513 | -0.2727 | 283.8012
2.5 | 1.5144 | 0.00511 | -0.274 | 296.3601
3 | 1.5723 | 0.00513 | -0.2752 | 306.4912
3.5 | 1.63 | 0.00517 | -0.2764 | 315.2805
4 | 1.6871 | 0.00524 | -0.2774 | 321.9656
4.5 | 1.7411 | 0.00548 | -0.2778 | 317.719
5 | 1.7914 | 0.00593 | -0.2776 | 302.0911
5.5 | 1.8368 | 0.00662 | -0.2765 | 277.4622
6 | 1.8617 | 0.00828 | -0.2716 | 224.843
6.5 | 1.8849 | 0.00967 | -0.2664 | 194.9224
7 | 1.8871 | 0.01097 | -0.2569 | 172.0237
7.5 | 1.8925 | 0.01254 | -0.2489 | 150.9171
8 | 1.9002 | 0.01445 | -0.2421 | 131.5017
9 | 1.8976 | 0.02057 | -0.2281 | 92.2509
9.5 | 1.8958 | 0.02434 | -0.2221 | 77.8882
10 | 1.9132 | 0.02701 | -0.2187 | 70.833
10.5 | 1.9299 | 0.02991 | -0.2156 | 64.5236
11 | 1.942 | 0.0334 | -0.2123 | 58.1437
11.5 | 1.9505 | 0.0375 | -0.209 | 52.0133
12 | 1.965 | 0.0412 | -0.2066 | 47.6942
12.5 | 1.9788 | 0.04513 | -0.2043 | 43.8467
13 | 1.9928 | 0.04914 | -0.2023 | 40.5535
13.5 | 2.005 | 0.05348 | -0.2004 | 37.4907
15 | 2.0449 | 0.0666 | -0.196 | 30.7042
15.5 | 2.0545 | 0.07158 | -0.1947 | 28.7022
16 | 2.0629 | 0.07676 | -0.1934 | 26.8747
16.5 | 2.0707 | 0.0821 | -0.1923 | 25.2217
17 | 2.0828 | 0.08678 | -0.1914 | 24.0009
17.5 | 2.0884 | 0.09243 | -0.1905 | 22.5944
18 | 2.0936 | 0.09818 | -0.1897 | 21.3241
18.5 | 2.1053 | 0.1029 | -0.1893 | 20.4597
19 | 2.1125 | 0.10822 | -0.1889 | 19.5204
19.5 | 2.1178 | 0.11384 | -0.1886 | 18.6033
20 | 2.1298 | 0.11832 | -0.1885 | 18.0003

## 147. Re 20M Mach 0.10 (1)
BIGFOIL.COM POLAR EXPORT
fx72150b
FX 72-MS-150B |  |  |  | Cl Max: | 3.386 | at alpha= | 20 | deg
JavaFoil+Calcfoil stall+Eppler ext transition |  |  |  | L/D Max: | 280.845 | at alpha= | 1.5 | deg
Re: | 20000000 |  |  | Cd Min: | 0.00385 | at alpha= | -6.5 | deg
Mach: | 0.1 |  |  | Cl=0 at alpha= | -10.8936 | deg
|  |  |  | @ Cl=0.1, Cd= | 0.053605
|  |  |  | @ Cl=0.4, Cd= | 0.0083653
|  |  |  | @ Cl=0.6, Cd= | 0.0039758
alpha (deg) | Cl | Cd | Cm | Cl/Cd
-20 | -0.821 | 0.15406 | -0.111 | -5.33
-19.5 | -0.778 | 0.14859 | -0.112 | -5.237
-19 | -0.735 | 0.14294 | -0.112 | -5.142
-18.5 | -0.691 | 0.13829 | -0.113 | -4.999
-18 | -0.648 | 0.12863 | -0.113 | -5.035
-17.5 | -0.604 | 0.12418 | -0.114 | -4.861
-17 | -0.559 | 0.1193 | -0.114 | -4.689
-16.5 | -0.515 | 0.11463 | -0.115 | -4.491
-16 | -0.47 | 0.10919 | -0.115 | -4.304
-15.5 | -0.425 | 0.10257 | -0.115 | -4.14
-15 | -0.379 | 0.09874 | -0.115 | -3.842
-14.5 | -0.334 | 0.09453 | -0.115 | -3.532
-14 | -0.288 | 0.08923 | -0.117 | -3.231
-13.5 | -0.242 | 0.08384 | -0.115 | -2.889
-13 | -0.196 | 0.07844 | -0.119 | -2.503
-12.5 | -0.15 | 0.07436 | -0.12 | -2.018
-12 | -0.103 | 0.07122 | -0.119 | -1.452
-11.5 | -0.057 | 0.06706 | -0.122 | -0.846
-11 | -0.01 | 0.06188 | -0.124 | -0.158
-10.5 | 0.037 | 0.05849 | -0.126 | 0.64
-10 | 0.085 | 0.05473 | -0.129 | 1.552
-9.5 | 0.133 | 0.05113 | -0.133 | 2.598
-9 | 0.181 | 0.04877 | -0.133 | 3.702
-8.5 | 0.229 | 0.04514 | -0.138 | 5.081
-8 | 0.279 | 0.04098 | -0.146 | 6.814
-7.5 | 0.374 | 0.0098 | -0.214 | 38.183
-7 | 0.457 | 0.00522 | -0.231 | 87.588
-6.5 | 0.517 | 0.00385 | -0.233 | 134.229
-6 | 0.577 | 0.00388 | -0.234 | 148.624
-5.5 | 0.637 | 0.00413 | -0.235 | 153.966
-5 | 0.697 | 0.00419 | -0.236 | 166.281
-4.5 | 0.758 | 0.00548 | -0.238 | 138.471
-4 | 0.818 | 0.00529 | -0.239 | 154.775
-3.5 | 0.879 | 0.00515 | -0.24 | 170.562
-3 | 0.939 | 0.00533 | -0.241 | 176.212
-2.5 | 0.999 | 0.00526 | -0.242 | 190.082
-2 | 1.06 | 0.0052 | -0.243 | 203.658
-1.5 | 1.12 | 0.00564 | -0.244 | 198.561
-1 | 1.181 | 0.00548 | -0.245 | 215.434
-0.5 | 1.241 | 0.00537 | -0.246 | 231.262
0 | 1.299 | 0.00521 | -0.246 | 249.348
0.5 | 1.359 | 0.00526 | -0.247 | 258.447
1 | 1.419 | 0.0053 | -0.248 | 267.902
1.5 | 1.478 | 0.00526 | -0.249 | 280.845
2 | 1.537 | 0.0085 | -0.25 | 180.781
2.5 | 1.596 | 0.00875 | -0.251 | 182.449
3 | 1.655 | 0.00895 | -0.251 | 185.004
3.5 | 1.714 | 0.00918 | -0.252 | 186.668
4 | 1.773 | 0.00943 | -0.253 | 187.929
4.5 | 1.831 | 0.00968 | -0.253 | 189.053
5 | 1.886 | 0.01079 | -0.254 | 174.756
5.5 | 1.942 | 0.01159 | -0.254 | 167.537
6 | 1.997 | 0.01225 | -0.254 | 163.082
6.5 | 2.053 | 0.01271 | -0.255 | 161.519
7 | 2.099 | 0.0162 | -0.254 | 129.558
7.5 | 2.154 | 0.01686 | -0.254 | 127.775
8 | 2.148 | 0.01809 | -0.255 | 118.746
8.5 | 2.186 | 0.01889 | -0.255 | 115.727
9 | 2.22 | 0.0198 | -0.255 | 112.149
9.5 | 2.251 | 0.02062 | -0.255 | 109.188
10 | 2.278 | 0.02167 | -0.256 | 105.077
10.5 | 2.3 | 0.02236 | -0.256 | 102.85
11 | 2.318 | 0.02333 | -0.256 | 99.339
11.5 | 2.331 | 0.0244 | -0.256 | 95.546
12 | 2.627 | 0.0255 | -0.257 | 103.003
12.5 | 2.678 | 0.02666 | -0.257 | 100.436
13 | 2.728 | 0.02789 | -0.257 | 97.799
13.5 | 2.778 | 0.02918 | -0.257 | 95.201
14 | 2.828 | 0.03055 | -0.257 | 92.552
14.5 | 2.877 | 0.03193 | -0.257 | 90.099
15 | 2.926 | 0.03359 | -0.258 | 87.117
15.5 | 2.974 | 0.03531 | -0.258 | 84.231
16 | 3.022 | 0.03689 | -0.258 | 81.901
16.5 | 3.07 | 0.03874 | -0.258 | 79.258
17 | 3.118 | 0.04058 | -0.258 | 76.852
17.5 | 3.166 | 0.0425 | -0.258 | 74.491
18 | 3.213 | 0.04456 | -0.258 | 72.111
18.5 | 3.26 | 0.04677 | -0.258 | 69.694
19 | 3.306 | 0.04914 | -0.258 | 67.262
19.5 | 3.349 | 0.05279 | -0.258 | 63.44
20 | 3.386 | 0.05611 | -0.258 | 60.351

## 148. Re 20M Mach 0.10 (2)
BIGFOIL.COM POLAR EXPORT
fx72150b
FX 72-MS-150B |  |  |  | Cl Max: | 2.1233 | at alpha= | 20 | deg
XFOIL ncrit=9 |  |  |  | L/D Max: | 323.004 | at alpha= | 4 | deg
Re: | 20000000 |  |  | Cd Min: | 0.12253 | at alpha= | 20 | deg
Mach: | 0.1 |  |  | Cl=0 at alpha= | -10.1081 | deg
|  |  |  | @ Cl=0.1, Cd= | 0.0076549
|  |  |  | @ Cl=0.4, Cd= | 0.0060788
|  |  |  | @ Cl=0.6, Cd= | 0.0057164
alpha (deg) | Cl | Cd | Cm | Cl/Cd
-14 | -0.4704 | 0.01666 | -0.2285 | -28.2353
-13.5 | -0.4121 | 0.01497 | -0.2321 | -27.5284
-13 | -0.3531 | 0.01361 | -0.2348 | -25.9442
-12.5 | -0.2927 | 0.01204 | -0.2377 | -24.3106
-12 | -0.2321 | 0.01113 | -0.2396 | -20.8535
-11.5 | -0.1709 | 0.01017 | -0.2415 | -16.8043
-11 | -0.1099 | 0.00949 | -0.243 | -11.5806
-10.5 | -0.0482 | 0.00884 | -0.2445 | -5.4525
-10 | 0.0133 | 0.0083 | -0.2459 | 1.6024
-9.5 | 0.0748 | 0.00783 | -0.2472 | 9.553
-9 | 0.1367 | 0.0074 | -0.2485 | 18.473
-8.5 | 0.1985 | 0.00702 | -0.2498 | 28.2764
-7.5 | 0.3221 | 0.00629 | -0.2524 | 51.2083
-7 | 0.3832 | 0.00612 | -0.2535 | 62.6144
-6.5 | 0.4444 | 0.00597 | -0.2546 | 74.4389
-6 | 0.5055 | 0.00584 | -0.2557 | 86.5582
-5.5 | 0.5662 | 0.00575 | -0.2568 | 98.4696
-5 | 0.6265 | 0.00569 | -0.2578 | 110.1054
-4.5 | 0.6872 | 0.0056 | -0.2589 | 122.7143
-4 | 0.7478 | 0.00552 | -0.2601 | 135.471
-3.5 | 0.8079 | 0.00548 | -0.2611 | 147.427
-3 | 0.8684 | 0.0054 | -0.2623 | 160.8148
-2.5 | 0.9292 | 0.00531 | -0.2636 | 174.9906
-2 | 0.9893 | 0.00528 | -0.2647 | 187.3674
-1.5 | 1.0491 | 0.00528 | -0.2658 | 198.6932
-1 | 1.1086 | 0.00528 | -0.2669 | 209.9621
-0.5 | 1.1679 | 0.00529 | -0.268 | 220.775
0 | 1.2274 | 0.00529 | -0.2691 | 232.0227
0.5 | 1.2869 | 0.00528 | -0.2703 | 243.7311
1 | 1.3466 | 0.00525 | -0.2716 | 256.4952
2 | 1.4658 | 0.00516 | -0.2743 | 284.0698
2.5 | 1.5248 | 0.00514 | -0.2756 | 296.6537
3 | 1.5832 | 0.00515 | -0.2768 | 307.4175
3.5 | 1.6413 | 0.00519 | -0.2779 | 316.2428
4 | 1.699 | 0.00526 | -0.279 | 323.0038
4.5 | 1.7535 | 0.00551 | -0.2794 | 318.2396
5 | 1.8051 | 0.0059 | -0.2794 | 305.9492
5.5 | 1.8506 | 0.0066 | -0.2782 | 280.3939
6 | 1.8758 | 0.00822 | -0.2732 | 228.1995
7 | 1.8966 | 0.011 | -0.2575 | 172.4182
7.5 | 1.9016 | 0.01266 | -0.2494 | 150.2054
8 | 1.9049 | 0.01485 | -0.2419 | 128.2761
8.5 | 1.9037 | 0.01778 | -0.2347 | 107.0697
9 | 1.8993 | 0.02141 | -0.2278 | 88.7109
9.5 | 1.8969 | 0.02534 | -0.2218 | 74.8579
10 | 1.9145 | 0.0281 | -0.2185 | 68.1317
10.5 | 1.9288 | 0.03133 | -0.2152 | 61.564
11 | 1.9397 | 0.03511 | -0.2119 | 55.2464
11.5 | 1.9494 | 0.0392 | -0.2088 | 49.7296
12 | 1.9641 | 0.043 | -0.2064 | 45.6767
12.5 | 1.9776 | 0.04706 | -0.2041 | 42.0229
13 | 1.9918 | 0.05116 | -0.2021 | 38.9328
13.5 | 2.0037 | 0.05564 | -0.2002 | 36.0119
14 | 2.0167 | 0.06032 | -0.1989 | 33.4334
15 | 2.038 | 0.0699 | -0.1958 | 29.1559
15.5 | 2.0477 | 0.07496 | -0.1944 | 27.3172
16 | 2.0612 | 0.07953 | -0.1933 | 25.9173
16.5 | 2.0696 | 0.08488 | -0.1922 | 24.3827
17 | 2.0755 | 0.09057 | -0.1912 | 22.916
17.5 | 2.0814 | 0.0963 | -0.1904 | 21.6137
18 | 2.0938 | 0.10102 | -0.1898 | 20.7266
18.5 | 2.0998 | 0.10668 | -0.1893 | 19.6832
19 | 2.1073 | 0.11208 | -0.1889 | 18.8017
19.5 | 2.1185 | 0.11684 | -0.1887 | 18.1316
20 | 2.1233 | 0.12253 | -0.1887 | 17.3288

## 149. Re 20M Mach 0.25 (1)
BIGFOIL.COM POLAR EXPORT
fx72150b
FX 72-MS-150B |  |  |  | Cl Max: | 3.417 | at alpha= | 20 | deg
JavaFoil+Calcfoil stall+Eppler ext transition |  |  |  | L/D Max: | 280.229 | at alpha= | 1.5 | deg
Re: | 20000000 |  |  | Cd Min: | 0.00396 | at alpha= | -6 | deg
Mach: | 0.25 |  |  | Cl=0 at alpha= | -10.8958 | deg
|  |  |  | @ Cl=0.1, Cd= | 0.056243
|  |  |  | @ Cl=0.4, Cd= | 0.02312
|  |  |  | @ Cl=0.6, Cd= | 0.0039948
alpha (deg) | Cl | Cd | Cm | Cl/Cd
-20 | -0.842 | 0.15577 | -0.111 | -5.408
-19.5 | -0.798 | 0.14772 | -0.112 | -5.405
-19 | -0.754 | 0.14173 | -0.112 | -5.32
-18.5 | -0.71 | 0.13537 | -0.114 | -5.243
-18 | -0.665 | 0.12928 | -0.114 | -5.143
-17.5 | -0.62 | 0.12345 | -0.115 | -5.02
-17 | -0.574 | 0.1173 | -0.116 | -4.896
-16.5 | -0.529 | 0.11209 | -0.117 | -4.717
-16 | -0.483 | 0.10517 | -0.119 | -4.593
-15.5 | -0.437 | 0.10065 | -0.12 | -4.341
-15 | -0.39 | 0.09576 | -0.12 | -4.074
-14.5 | -0.343 | 0.09158 | -0.12 | -3.75
-14 | -0.296 | 0.08729 | -0.12 | -3.395
-13.5 | -0.249 | 0.08338 | -0.121 | -2.988
-13 | -0.202 | 0.07795 | -0.122 | -2.589
-12.5 | -0.154 | 0.07427 | -0.123 | -2.076
-12 | -0.106 | 0.07125 | -0.122 | -1.491
-11.5 | -0.058 | 0.06759 | -0.122 | -0.861
-11 | -0.01 | 0.06424 | -0.121 | -0.156
-10.5 | 0.038 | 0.06045 | -0.123 | 0.634
-10 | 0.087 | 0.05714 | -0.124 | 1.521
-9.5 | 0.136 | 0.05376 | -0.126 | 2.525
-9 | 0.185 | 0.05096 | -0.127 | 3.624
-8.5 | 0.234 | 0.04794 | -0.129 | 4.879
-8 | 0.284 | 0.04465 | -0.135 | 6.357
-7.5 | 0.335 | 0.04101 | -0.142 | 8.163
-7 | 0.419 | 0.01789 | -0.203 | 23.414
-6.5 | 0.531 | 0.00523 | -0.239 | 101.536
-6 | 0.592 | 0.00396 | -0.24 | 149.44
-5.5 | 0.654 | 0.00423 | -0.241 | 154.576
-5 | 0.716 | 0.00429 | -0.243 | 166.64
-4.5 | 0.778 | 0.00431 | -0.244 | 180.376
-4 | 0.841 | 0.00552 | -0.245 | 152.334
-3.5 | 0.903 | 0.00536 | -0.246 | 168.502
-3 | 0.965 | 0.00537 | -0.248 | 179.722
-2.5 | 1.027 | 0.00529 | -0.249 | 194.177
-2 | 1.089 | 0.00523 | -0.25 | 208.217
-1.5 | 1.151 | 0.00522 | -0.25 | 220.418
-1 | 1.213 | 0.00533 | -0.251 | 227.569
-0.5 | 1.275 | 0.00529 | -0.252 | 241.124
0 | 1.334 | 0.00534 | -0.253 | 249.875
0.5 | 1.395 | 0.00539 | -0.254 | 258.678
1 | 1.457 | 0.00544 | -0.255 | 267.637
1.5 | 1.518 | 0.00542 | -0.256 | 280.229
2 | 1.578 | 0.00891 | -0.256 | 177.119
2.5 | 1.638 | 0.0092 | -0.257 | 178.086
3 | 1.698 | 0.00943 | -0.258 | 180.084
3.5 | 1.758 | 0.0097 | -0.259 | 181.341
4 | 1.818 | 0.00998 | -0.259 | 182.125
4.5 | 1.878 | 0.01027 | -0.26 | 182.823
5 | 1.934 | 0.01146 | -0.26 | 168.777
5.5 | 1.99 | 0.01238 | -0.26 | 160.77
6 | 2.046 | 0.01313 | -0.261 | 155.875
6.5 | 2.103 | 0.01365 | -0.261 | 154.074
7 | 2.15 | 0.01751 | -0.26 | 122.784
7.5 | 2.206 | 0.01827 | -0.261 | 120.761
8 | 2.192 | 0.01965 | -0.261 | 111.501
8.5 | 2.227 | 0.02057 | -0.261 | 108.227
9 | 2.257 | 0.02163 | -0.261 | 104.35
9.5 | 2.283 | 0.0226 | -0.261 | 101.048
10 | 2.304 | 0.02384 | -0.262 | 96.638
10.5 | 2.318 | 0.02471 | -0.262 | 93.814
11 | 2.326 | 0.02583 | -0.262 | 90.072
11.5 | 2.328 | 0.02708 | -0.262 | 85.954
12 | 2.689 | 0.02841 | -0.263 | 94.647
12.5 | 2.741 | 0.02983 | -0.263 | 91.895
13 | 2.793 | 0.03129 | -0.263 | 89.269
13.5 | 2.844 | 0.03298 | -0.263 | 86.233
14 | 2.895 | 0.03463 | -0.263 | 83.613
14.5 | 2.945 | 0.03663 | -0.263 | 80.389
15 | 2.996 | 0.03875 | -0.264 | 77.304
15.5 | 3.047 | 0.0409 | -0.264 | 74.483
16 | 3.097 | 0.04286 | -0.264 | 72.245
16.5 | 3.146 | 0.04525 | -0.264 | 69.526
17 | 3.194 | 0.04798 | -0.264 | 66.575
17.5 | 3.242 | 0.05084 | -0.264 | 63.781
18 | 3.282 | 0.05443 | -0.263 | 60.296
18.5 | 3.318 | 0.05958 | -0.262 | 55.687
19 | 3.356 | 0.06449 | -0.261 | 52.049
19.5 | 3.387 | 0.07073 | -0.26 | 47.89
20 | 3.417 | 0.07749 | -0.258 | 44.099

## 150. Re 20M Mach 0.25 (2)
BIGFOIL.COM POLAR EXPORT
fx72150b
FX 72-MS-150B |  |  |  | Cl Max: | 2.1174 | at alpha= | 20 | deg
XFOIL ncrit=9 |  |  |  | L/D Max: | 325.064 | at alpha= | 4 | deg
Re: | 20000000 |  |  | Cd Min: | 0.1404 | at alpha= | 20 | deg
Mach: | 0.25 |  |  | Cl=0 at alpha= | -99 | deg
|  |  |  | @ Cl=0.1, Cd= | 0.0117
|  |  |  | @ Cl=0.4, Cd= | 0.0064473
|  |  |  | @ Cl=0.6, Cd= | 0.0058988
alpha (deg) | Cl | Cd | Cm | Cl/Cd
-9 | 0.1107 | 0.0117 | -0.2527 | 9.4615
-8.5 | 0.1815 | 0.00916 | -0.2571 | 19.8144
-7.5 | 0.3177 | 0.00712 | -0.2609 | 44.6208
-7 | 0.385 | 0.00652 | -0.2623 | 59.0491
-6.5 | 0.451 | 0.0062 | -0.2634 | 72.7419
-6 | 0.516 | 0.00603 | -0.2643 | 85.5721
-5.5 | 0.58 | 0.00593 | -0.2652 | 97.8078
-5 | 0.644 | 0.00583 | -0.2661 | 110.4631
-4.5 | 0.7078 | 0.00574 | -0.2671 | 123.3101
-4 | 0.771 | 0.00568 | -0.2681 | 135.7394
-3.5 | 0.8342 | 0.00561 | -0.2692 | 148.6988
-3 | 0.8978 | 0.00551 | -0.2704 | 162.9401
-2.5 | 0.9611 | 0.00543 | -0.2717 | 176.9982
-2 | 1.0238 | 0.0054 | -0.2728 | 189.5926
-1.5 | 1.086 | 0.00541 | -0.274 | 200.7394
-1 | 1.1482 | 0.0054 | -0.2752 | 212.6296
-0.5 | 1.2103 | 0.0054 | -0.2763 | 224.1296
0 | 1.2725 | 0.00539 | -0.2776 | 236.0853
0.5 | 1.3345 | 0.00539 | -0.2788 | 247.5881
1 | 1.3965 | 0.00537 | -0.2801 | 260.0559
1.5 | 1.4584 | 0.00536 | -0.2814 | 272.0896
2 | 1.5205 | 0.00532 | -0.2829 | 285.8083
2.5 | 1.5823 | 0.0053 | -0.2843 | 298.5472
3 | 1.6437 | 0.0053 | -0.2856 | 310.1321
3.5 | 1.7045 | 0.00536 | -0.2867 | 318.0037
4 | 1.7651 | 0.00543 | -0.2878 | 325.0645
4.5 | 1.823 | 0.00563 | -0.2883 | 323.8011
5 | 1.8796 | 0.00588 | -0.2886 | 319.6599
5.5 | 1.9263 | 0.00659 | -0.287 | 292.3065
6 | 1.9522 | 0.00806 | -0.2816 | 242.2084
6.5 | 1.9613 | 0.00941 | -0.2728 | 208.4272
7.5 | 1.945 | 0.01385 | -0.2515 | 140.4332
8 | 1.9409 | 0.01695 | -0.2433 | 114.5074
8.5 | 1.9343 | 0.02078 | -0.2358 | 93.0847
10 | 1.9025 | 0.03644 | -0.2166 | 52.2091
10.5 | 1.9166 | 0.04042 | -0.2136 | 47.4171
11 | 1.9293 | 0.04471 | -0.2107 | 43.1514
11.5 | 1.929 | 0.05053 | -0.2074 | 38.1753
12 | 1.9398 | 0.05539 | -0.2049 | 35.0208
12.5 | 1.951 | 0.06032 | -0.2028 | 32.3442
13 | 1.964 | 0.06517 | -0.2009 | 30.1366
13.5 | 1.9791 | 0.06984 | -0.1992 | 28.3376
14 | 1.99 | 0.07512 | -0.1976 | 26.4909
14.5 | 2.0013 | 0.0806 | -0.1964 | 24.83
15.5 | 2.0277 | 0.09111 | -0.1945 | 22.2555
16 | 2.0399 | 0.0964 | -0.1935 | 21.1608
16.5 | 2.0475 | 0.10237 | -0.1926 | 20.001
17 | 2.0613 | 0.10735 | -0.1919 | 19.2017
17.5 | 2.0682 | 0.11336 | -0.1913 | 18.2445
18 | 2.0751 | 0.11935 | -0.1908 | 17.3867
18.5 | 2.09 | 0.12408 | -0.1905 | 16.844
19 | 2.097 | 0.12989 | -0.1905 | 16.1444
19.5 | 2.1098 | 0.13479 | -0.1904 | 15.6525
20 | 2.1174 | 0.1404 | -0.1907 | 15.0812

## 151. Re 20M Mach 0.50 (1)
BIGFOIL.COM POLAR EXPORT
fx72150b
FX 72-MS-150B |  |  |  | Cl Max: | 3.617 | at alpha= | 20 | deg
JavaFoil+Calcfoil stall+Eppler ext transition |  |  |  | L/D Max: | 241.983 | at alpha= | -3 | deg
Re: | 20000000 |  |  | Cd Min: | 0.00433 | at alpha= | -4 | deg
Mach: | 0.5 |  |  | Cl=0 at alpha= | -10.8981 | deg
|  |  |  | @ Cl=0.1, Cd= | 0.060599
|  |  |  | @ Cl=0.4, Cd= | 0.04462
|  |  |  | @ Cl=0.6, Cd= | 0.035874
alpha (deg) | Cl | Cd | Cm | Cl/Cd
-20 | -0.945 | 0.16034 | -0.131 | -5.895
-19.5 | -0.897 | 0.14547 | -0.134 | -6.163
-19 | -0.847 | 0.13741 | -0.135 | -6.164
-18.5 | -0.797 | 0.13057 | -0.136 | -6.104
-18 | -0.744 | 0.13819 | -0.13 | -5.385
-17.5 | -0.693 | 0.13228 | -0.131 | -5.243
-17 | -0.643 | 0.12297 | -0.131 | -5.226
-16.5 | -0.592 | 0.11587 | -0.132 | -5.106
-16 | -0.54 | 0.10868 | -0.134 | -4.971
-15.5 | -0.489 | 0.10228 | -0.135 | -4.777
-15 | -0.436 | 0.10399 | -0.131 | -4.19
-14.5 | -0.384 | 0.09476 | -0.135 | -4.053
-14 | -0.332 | 0.08802 | -0.138 | -3.771
-13.5 | -0.28 | 0.0808 | -0.145 | -3.465
-13 | -0.227 | 0.07386 | -0.152 | -3.08
-12.5 | -0.174 | 0.06764 | -0.159 | -2.58
-12 | -0.121 | 0.06156 | -0.166 | -1.965
-11.5 | -0.067 | 0.0537 | -0.177 | -1.247
-11 | -0.011 | 0.06606 | -0.138 | -0.17
-10.5 | 0.043 | 0.06498 | -0.129 | 0.658
-10 | 0.097 | 0.06089 | -0.132 | 1.591
-9.5 | 0.152 | 0.05555 | -0.14 | 2.73
-9 | 0.207 | 0.05144 | -0.145 | 4.017
-8.5 | 0.264 | 0.04574 | -0.16 | 5.765
-8 | 0.323 | 0.03931 | -0.177 | 8.221
-7.5 | 0.371 | 0.04571 | -0.139 | 8.113
-7 | 0.425 | 0.04368 | -0.135 | 9.737
-6.5 | 0.48 | 0.04205 | -0.129 | 11.407
-6 | 0.535 | 0.03997 | -0.13 | 13.387
-5.5 | 0.593 | 0.03611 | -0.146 | 16.433
-5 | 0.65 | 0.03419 | -0.15 | 19.014
-4.5 | 0.801 | 0.01028 | -0.246 | 77.882
-4 | 0.937 | 0.00433 | -0.273 | 216.445
-3.5 | 1.007 | 0.0044 | -0.274 | 228.669
-3 | 1.077 | 0.00445 | -0.275 | 241.983
-2.5 | 1.148 | 0.00796 | -0.277 | 144.314
-2 | 1.218 | 0.00792 | -0.278 | 153.793
-1.5 | 1.287 | 0.00794 | -0.279 | 162.133
-1 | 1.356 | 0.00896 | -0.28 | 151.37
-0.5 | 1.426 | 0.00915 | -0.281 | 155.902
0 | 1.484 | 0.00937 | -0.281 | 158.333
0.5 | 1.552 | 0.00959 | -0.282 | 161.88
1 | 1.619 | 0.0098 | -0.283 | 165.328
1.5 | 1.687 | 0.00994 | -0.284 | 169.765
2 | 1.75 | 0.01123 | -0.284 | 155.753
2.5 | 1.815 | 0.01174 | -0.285 | 154.617
3 | 1.88 | 0.01218 | -0.285 | 154.313
3.5 | 1.945 | 0.01267 | -0.286 | 153.555
4 | 2.009 | 0.01318 | -0.286 | 152.408
4.5 | 2.074 | 0.01373 | -0.287 | 151.079
5 | 2.137 | 0.01429 | -0.287 | 149.561
5.5 | 2.194 | 0.01669 | -0.287 | 131.454
6 | 2.253 | 0.01851 | -0.287 | 121.681
6.5 | 2.304 | 0.02432 | -0.285 | 94.715
7 | 2.365 | 0.02573 | -0.286 | 91.899
7.5 | 2.425 | 0.02806 | -0.286 | 86.432
8 | 2.345 | 0.02966 | -0.286 | 79.05
8.5 | 2.346 | 0.03153 | -0.286 | 74.425
9 | 2.322 | 0.03355 | -0.287 | 69.211
9.5 | 2.254 | 0.03579 | -0.287 | 62.971
10 | 2.084 | 0.03828 | -0.287 | 54.426
10.5 | 1.371 | 0.04076 | -0.288 | 33.643
11 | 1.401 | 0.04414 | -0.288 | 31.746
11.5 | 2.907 | 0.04865 | -0.288 | 59.756
12 | 2.962 | 0.05065 | -0.288 | 58.49
12.5 | 3.011 | 0.05605 | -0.287 | 53.714
13 | 3.069 | 0.05689 | -0.288 | 53.939
13.5 | 3.122 | 0.06215 | -0.287 | 50.241
14 | 3.173 | 0.06858 | -0.287 | 46.27
14.5 | 3.224 | 0.07388 | -0.286 | 43.635
15 | 3.27 | 0.08077 | -0.286 | 40.49
15.5 | 3.295 | 0.09673 | -0.282 | 34.061
16 | 3.348 | 0.10288 | -0.282 | 32.54
16.5 | 3.366 | 0.12107 | -0.277 | 27.804
17 | 3.402 | 0.13672 | -0.275 | 24.879
17.5 | 3.446 | 0.14542 | -0.274 | 23.698
18 | 3.459 | 0.17061 | -0.269 | 20.277
18.5 | 3.524 | 0.17341 | -0.271 | 20.321
19 | 3.551 | 0.19518 | -0.267 | 18.194
19.5 | 3.612 | 0.1984 | -0.269 | 18.206
20 | 3.617 | 0.23362 | -0.262 | 15.482

## 152. Re 20M Mach 0.50 (2)
BIGFOIL.COM POLAR EXPORT
fx72150b
FX 72-MS-150B |  |  |  | Cl Max: | 2.3188 | at alpha= | 7 | deg
XFOIL ncrit=9 |  |  |  | L/D Max: | 321.267 | at alpha= | 4.5 | deg
Re: | 20000000 |  |  | Cd Min: | 0.20091 | at alpha= | -20 | deg
Mach: | 0.5 |  |  | Cl=0 at alpha= | -99 | deg
|  |  |  | @ Cl=0.1, Cd= | 0.17892
|  |  |  | @ Cl=0.4, Cd= | 0.10398
|  |  |  | @ Cl=0.6, Cd= | 0.055717
alpha (deg) | Cl | Cd | Cm | Cl/Cd
-20 | 0.0045 | 0.20091 | -0.1309 | 0.022398
-19.5 | 0.0286 | 0.19426 | -0.1356 | 0.14723
-19 | 0.0571 | 0.18964 | -0.1404 | 0.3011
-18.5 | 0.0835 | 0.18382 | -0.1451 | 0.45425
-18 | 0.1063 | 0.17705 | -0.1493 | 0.6004
-17.5 | 0.1302 | 0.17031 | -0.1537 | 0.76449
-17 | 0.1559 | 0.16466 | -0.158 | 0.9468
-16.5 | 0.1792 | 0.15817 | -0.162 | 1.133
-16 | 0.201 | 0.15165 | -0.1658 | 1.3254
-15.5 | 0.2212 | 0.14431 | -0.1697 | 1.5328
-15 | 0.2449 | 0.13864 | -0.1734 | 1.7664
-14.5 | 0.269 | 0.133 | -0.1772 | 2.0226
-14 | 0.2953 | 0.12802 | -0.1809 | 2.3067
-13.5 | 0.3213 | 0.12303 | -0.1845 | 2.6116
-12.5 | 0.3679 | 0.11192 | -0.1912 | 3.2872
-12 | 0.3897 | 0.10625 | -0.1944 | 3.6678
-10.5 | 0.4583 | 0.09114 | -0.2028 | 5.0285
-10 | 0.4832 | 0.08672 | -0.2054 | 5.572
-9.5 | 0.5117 | 0.08296 | -0.208 | 6.168
-9 | 0.5374 | 0.07862 | -0.2102 | 6.8354
-8.5 | 0.5505 | 0.07298 | -0.2122 | 7.5432
-7.5 | 0.5746 | 0.06234 | -0.2154 | 9.2172
-7 | 0.5919 | 0.05797 | -0.2168 | 10.2105
-5 | 0.6514 | 0.04142 | -0.2226 | 15.7267
-4.5 | 0.7034 | 0.02725 | -0.2536 | 25.8128
-4 | 0.8667 | 0.00693 | -0.3036 | 125.0649
-3.5 | 0.9479 | 0.00643 | -0.3052 | 147.4184
-3 | 1.0258 | 0.00624 | -0.3064 | 164.391
-2.5 | 1.1036 | 0.00605 | -0.3078 | 182.4132
-2 | 1.1803 | 0.00594 | -0.3093 | 198.7037
-1.5 | 1.2557 | 0.0059 | -0.3107 | 212.8305
-1 | 1.33 | 0.00591 | -0.3121 | 225.0423
-0.5 | 1.4039 | 0.00593 | -0.3136 | 236.7454
0 | 1.4771 | 0.00597 | -0.3149 | 247.4204
0.5 | 1.5497 | 0.00604 | -0.3162 | 256.5728
1 | 1.622 | 0.00612 | -0.3174 | 265.0327
1.5 | 1.6946 | 0.00618 | -0.3187 | 274.2071
2 | 1.7678 | 0.00621 | -0.3201 | 284.6699
2.5 | 1.8415 | 0.00623 | -0.3216 | 295.5859
3 | 1.9163 | 0.00622 | -0.3231 | 308.0868
3.5 | 1.9886 | 0.00632 | -0.3239 | 314.6519
4 | 2.0599 | 0.00646 | -0.3243 | 318.87
4.5 | 2.13 | 0.00663 | -0.3244 | 321.267
5 | 2.1913 | 0.00686 | -0.3225 | 319.4315
5.5 | 2.2418 | 0.00726 | -0.3185 | 308.7879
6 | 2.2963 | 0.0077 | -0.3152 | 298.2208
6.5 | 2.3099 | 0.00927 | -0.3055 | 249.1802
7 | 2.3188 | 0.01152 | -0.296 | 201.2847
7.5 | 2.2635 | 0.01722 | -0.2795 | 131.446
8 | 2.2251 | 0.02315 | -0.2669 | 96.1166
8.5 | 2.1659 | 0.03155 | -0.2541 | 68.6498
9.5 | 2.0437 | 0.05226 | -0.2342 | 39.1064
10 | 1.9854 | 0.06391 | -0.2269 | 31.0656
11 | 1.8782 | 0.0891 | -0.2168 | 21.0797
11.5 | 1.8659 | 0.09821 | -0.2142 | 18.9991
12 | 1.8804 | 0.10449 | -0.2126 | 17.996