## index
index | Re | Mach | Datasource
1 | 50000 | 0 | JavaFoil+Calcfoil stall+Eppler ext transition
2 | 50000 | 0 | XFOIL ncrit=9
3 | 50000 | 0.1 | JavaFoil+Calcfoil stall+Eppler ext transition
4 | 50000 | 0.1 | XFOIL ncrit=9
5 | 50000 | 0.25 | JavaFoil+Calcfoil stall+Eppler ext transition
6 | 50000 | 0.25 | XFOIL ncrit=9
7 | 50000 | 0.5 | JavaFoil+Calcfoil stall+Eppler ext transition
8 | 50000 | 0.5 | XFOIL ncrit=9
9 | 100000 | 0 | JavaFoil+Calcfoil stall+Eppler ext transition
10 | 100000 | 0 | XFOIL ncrit=9
11 | 100000 | 0.1 | JavaFoil+Calcfoil stall+Eppler ext transition
12 | 100000 | 0.1 | XFOIL ncrit=9
13 | 100000 | 0.25 | JavaFoil+Calcfoil stall+Eppler ext transition
14 | 100000 | 0.25 | XFOIL ncrit=9
15 | 100000 | 0.5 | JavaFoil+Calcfoil stall+Eppler ext transition
16 | 100000 | 0.5 | XFOIL ncrit=9
17 | 250000 | 0 | JavaFoil+Calcfoil stall+Eppler ext transition
18 | 250000 | 0 | XFOIL ncrit=9
19 | 250000 | 0.1 | JavaFoil+Calcfoil stall+Eppler ext transition
20 | 250000 | 0.1 | XFOIL ncrit=9
21 | 250000 | 0.25 | JavaFoil+Calcfoil stall+Eppler ext transition
22 | 250000 | 0.25 | XFOIL ncrit=9
23 | 250000 | 0.5 | JavaFoil+Calcfoil stall+Eppler ext transition
24 | 250000 | 0.5 | XFOIL ncrit=9
25 | 500000 | 0 | JavaFoil+Calcfoil stall+Eppler ext transition
26 | 500000 | 0 | XFOIL ncrit=9
27 | 500000 | 0.1 | JavaFoil+Calcfoil stall+Eppler ext transition
28 | 500000 | 0.1 | XFOIL ncrit=9
29 | 500000 | 0.25 | JavaFoil+Calcfoil stall+Eppler ext transition
30 | 500000 | 0.25 | XFOIL ncrit=9
31 | 500000 | 0.5 | JavaFoil+Calcfoil stall+Eppler ext transition
32 | 500000 | 0.5 | XFOIL ncrit=9
33 | 750000 | 0 | JavaFoil+Calcfoil stall+Eppler ext transition
34 | 750000 | 0 | XFOIL ncrit=9
35 | 750000 | 0.1 | JavaFoil+Calcfoil stall+Eppler ext transition
36 | 750000 | 0.1 | XFOIL ncrit=9
37 | 750000 | 0.25 | JavaFoil+Calcfoil stall+Eppler ext transition
38 | 750000 | 0.25 | XFOIL ncrit=9
39 | 750000 | 0.5 | JavaFoil+Calcfoil stall+Eppler ext transition
40 | 750000 | 0.5 | XFOIL ncrit=9
41 | 1000000 | 0 | JavaFoil+Calcfoil stall+Eppler ext transition
42 | 1000000 | 0 | XFOIL ncrit=9
43 | 1000000 | 0.1 | JavaFoil+Calcfoil stall+Eppler ext transition
44 | 1000000 | 0.1 | XFOIL ncrit=9
45 | 1000000 | 0.25 | JavaFoil+Calcfoil stall+Eppler ext transition
46 | 1000000 | 0.25 | XFOIL ncrit=9
47 | 1000000 | 0.5 | JavaFoil+Calcfoil stall+Eppler ext transition
48 | 1000000 | 0.5 | XFOIL ncrit=9
49 | 2000000 | 0 | JavaFoil+Calcfoil stall+Eppler ext transition
50 | 2000000 | 0 | XFOIL ncrit=9
51 | 2000000 | 0.1 | JavaFoil+Calcfoil stall+Eppler ext transition
52 | 2000000 | 0.1 | XFOIL ncrit=9
53 | 2000000 | 0.25 | JavaFoil+Calcfoil stall+Eppler ext transition
54 | 2000000 | 0.25 | XFOIL ncrit=9
55 | 2000000 | 0.5 | JavaFoil+Calcfoil stall+Eppler ext transition
56 | 2000000 | 0.5 | XFOIL ncrit=9
57 | 3000000 | 0 | JavaFoil+Calcfoil stall+Eppler ext transition
58 | 3000000 | 0 | XFOIL ncrit=9
59 | 3000000 | 0.1 | JavaFoil+Calcfoil stall+Eppler ext transition
60 | 3000000 | 0.1 | XFOIL ncrit=9
61 | 3000000 | 0.25 | JavaFoil+Calcfoil stall+Eppler ext transition
62 | 3000000 | 0.25 | XFOIL ncrit=9
63 | 3000000 | 0.5 | JavaFoil+Calcfoil stall+Eppler ext transition
64 | 3000000 | 0.5 | XFOIL ncrit=9
65 | 4000000 | 0 | JavaFoil+Calcfoil stall+Eppler ext transition
66 | 4000000 | 0 | XFOIL ncrit=9
67 | 4000000 | 0.1 | JavaFoil+Calcfoil stall+Eppler ext transition
68 | 4000000 | 0.1 | XFOIL ncrit=9
69 | 4000000 | 0.25 | JavaFoil+Calcfoil stall+Eppler ext transition
70 | 4000000 | 0.25 | XFOIL ncrit=9
71 | 4000000 | 0.5 | JavaFoil+Calcfoil stall+Eppler ext transition
72 | 4000000 | 0.5 | XFOIL ncrit=9
73 | 5000000 | 0 | JavaFoil+Calcfoil stall+Eppler ext transition
74 | 5000000 | 0 | XFOIL ncrit=9
75 | 5000000 | 0.1 | JavaFoil+Calcfoil stall+Eppler ext transition
76 | 5000000 | 0.1 | XFOIL ncrit=9
77 | 5000000 | 0.25 | JavaFoil+Calcfoil stall+Eppler ext transition
78 | 5000000 | 0.25 | XFOIL ncrit=9
79 | 5000000 | 0.5 | JavaFoil+Calcfoil stall+Eppler ext transition
80 | 5000000 | 0.5 | XFOIL ncrit=9
81 | 6000000 | 0 | JavaFoil+Calcfoil stall+Eppler ext transition
82 | 6000000 | 0 | XFOIL ncrit=9
83 | 6000000 | 0.1 | JavaFoil+Calcfoil stall+Eppler ext transition
84 | 6000000 | 0.1 | XFOIL ncrit=9
85 | 6000000 | 0.25 | JavaFoil+Calcfoil stall+Eppler ext transition
86 | 6000000 | 0.25 | XFOIL ncrit=9
87 | 6000000 | 0.5 | JavaFoil+Calcfoil stall+Eppler ext transition
88 | 6000000 | 0.5 | XFOIL ncrit=9
89 | 7000000 | 0 | JavaFoil+Calcfoil stall+Eppler ext transition
90 | 7000000 | 0 | XFOIL ncrit=9
91 | 7000000 | 0.1 | JavaFoil+Calcfoil stall+Eppler ext transition
92 | 7000000 | 0.1 | XFOIL ncrit=9
93 | 7000000 | 0.25 | JavaFoil+Calcfoil stall+Eppler ext transition
94 | 7000000 | 0.25 | XFOIL ncrit=9
95 | 7000000 | 0.5 | JavaFoil+Calcfoil stall+Eppler ext transition
96 | 7000000 | 0.5 | XFOIL ncrit=9
97 | 8000000 | 0 | JavaFoil+Calcfoil stall+Eppler ext transition
98 | 8000000 | 0 | XFOIL ncrit=9
99 | 8000000 | 0.1 | JavaFoil+Calcfoil stall+Eppler ext transition
100 | 8000000 | 0.1 | XFOIL ncrit=9
101 | 8000000 | 0.25 | JavaFoil+Calcfoil stall+Eppler ext transition
102 | 8000000 | 0.25 | XFOIL ncrit=9
103 | 8000000 | 0.5 | JavaFoil+Calcfoil stall+Eppler ext transition
104 | 8000000 | 0.5 | XFOIL ncrit=9
105 | 10000000 | 0 | JavaFoil+Calcfoil stall+Eppler ext transition
106 | 10000000 | 0 | XFOIL ncrit=9
107 | 10000000 | 0.1 | JavaFoil+Calcfoil stall+Eppler ext transition
108 | 10000000 | 0.1 | XFOIL ncrit=9
109 | 10000000 | 0.25 | JavaFoil+Calcfoil stall+Eppler ext transition
110 | 10000000 | 0.25 | XFOIL ncrit=9
111 | 10000000 | 0.5 | JavaFoil+Calcfoil stall+Eppler ext transition
112 | 10000000 | 0.5 | XFOIL ncrit=9
113 | 12000000 | 0 | JavaFoil+Calcfoil stall+Eppler ext transition
114 | 12000000 | 0 | XFOIL ncrit=9
115 | 12000000 | 0.1 | JavaFoil+Calcfoil stall+Eppler ext transition
116 | 12000000 | 0.1 | XFOIL ncrit=9
117 | 12000000 | 0.25 | JavaFoil+Calcfoil stall+Eppler ext transition
118 | 12000000 | 0.25 | XFOIL ncrit=9
119 | 12000000 | 0.5 | JavaFoil+Calcfoil stall+Eppler ext transition
120 | 12000000 | 0.5 | XFOIL ncrit=9
121 | 14000000 | 0 | JavaFoil+Calcfoil stall+Eppler ext transition
122 | 14000000 | 0 | XFOIL ncrit=9
123 | 14000000 | 0.1 | JavaFoil+Calcfoil stall+Eppler ext transition
124 | 14000000 | 0.1 | XFOIL ncrit=9
125 | 14000000 | 0.25 | JavaFoil+Calcfoil stall+Eppler ext transition
126 | 14000000 | 0.25 | XFOIL ncrit=9
127 | 14000000 | 0.5 | JavaFoil+Calcfoil stall+Eppler ext transition
128 | 14000000 | 0.5 | XFOIL ncrit=9
129 | 16000000 | 0 | JavaFoil+Calcfoil stall+Eppler ext transition
130 | 16000000 | 0 | XFOIL ncrit=9
131 | 16000000 | 0.1 | JavaFoil+Calcfoil stall+Eppler ext transition
132 | 16000000 | 0.1 | XFOIL ncrit=9
133 | 16000000 | 0.25 | JavaFoil+Calcfoil stall+Eppler ext transition
134 | 16000000 | 0.25 | XFOIL ncrit=9
135 | 16000000 | 0.5 | JavaFoil+Calcfoil stall+Eppler ext transition
136 | 16000000 | 0.5 | XFOIL ncrit=9
137 | 18000000 | 0 | JavaFoil+Calcfoil stall+Eppler ext transition
138 | 18000000 | 0 | XFOIL ncrit=9
139 | 18000000 | 0.1 | JavaFoil+Calcfoil stall+Eppler ext transition
140 | 18000000 | 0.1 | XFOIL ncrit=9
141 | 18000000 | 0.25 | JavaFoil+Calcfoil stall+Eppler ext transition
142 | 18000000 | 0.25 | XFOIL ncrit=9
143 | 18000000 | 0.5 | JavaFoil+Calcfoil stall+Eppler ext transition
144 | 18000000 | 0.5 | XFOIL ncrit=9
145 | 20000000 | 0 | JavaFoil+Calcfoil stall+Eppler ext transition
146 | 20000000 | 0 | XFOIL ncrit=9
147 | 20000000 | 0.1 | JavaFoil+Calcfoil stall+Eppler ext transition
148 | 20000000 | 0.1 | XFOIL ncrit=9
149 | 20000000 | 0.25 | JavaFoil+Calcfoil stall+Eppler ext transition
150 | 20000000 | 0.25 | XFOIL ncrit=9
151 | 20000000 | 0.5 | JavaFoil+Calcfoil stall+Eppler ext transition
152 | 20000000 | 0.5 | XFOIL ncrit=9

## 1. Re 50k Mach 0.00 (1)
BIGFOIL.COM POLAR EXPORT
GA 40-618
GA 40-618 |  |  |  | Cl Max: | 1.615 | at alpha= | 10.5 | deg
JavaFoil+Calcfoil stall+Eppler ext transition |  |  |  | L/D Max: | 36.058 | at alpha= | 8.5 | deg
Re: | 50000 |  |  | Cd Min: | 0.02074 | at alpha= | -1 | deg
Mach: | 0 |  |  | Cl=0 at alpha= | -4.1326 | deg
|  |  |  | @ Cl=0.1, Cd= | 0.04212
|  |  |  | @ Cl=0.4, Cd= | 0.020778
|  |  |  | @ Cl=0.6, Cd= | 0.025146
alpha (deg) | Cl | Cd | Cm | Cl/Cd
-19.5 | -0.53 | 0.28338 | -0.017 | -1.869
-19 | -0.542 | 0.27279 | -0.018 | -1.986
-18.5 | -0.553 | 0.26099 | -0.018 | -2.12
-18 | -0.564 | 0.23913 | -0.018 | -2.36
-17.5 | -0.574 | 0.22885 | -0.019 | -2.51
-17 | -0.583 | 0.21952 | -0.019 | -2.657
-16.5 | -0.591 | 0.20239 | -0.019 | -2.92
-16 | -0.597 | 0.1939 | -0.019 | -3.08
-15.5 | -0.602 | 0.18436 | -0.02 | -3.265
-15 | -0.604 | 0.17158 | -0.02 | -3.523
-14.5 | -0.605 | 0.17058 | -0.019 | -3.545
-14 | -0.603 | 0.15863 | -0.019 | -3.8
-13.5 | -0.598 | 0.15115 | -0.02 | -3.959
-13 | -0.591 | 0.13949 | -0.02 | -4.238
-12.5 | -0.581 | 0.12908 | -0.02 | -4.502
-12 | -0.568 | 0.11971 | -0.02 | -4.744
-11.5 | -0.552 | 0.11204 | -0.021 | -4.924
-11 | -0.532 | 0.10461 | -0.021 | -5.086
-10.5 | -0.509 | 0.09536 | -0.021 | -5.342
-10 | -0.483 | 0.09045 | -0.022 | -5.345
-9.5 | -0.454 | 0.08381 | -0.022 | -5.422
-9 | -0.423 | 0.07697 | -0.026 | -5.494
-8.5 | -0.388 | 0.0727 | -0.023 | -5.332
-8 | -0.351 | 0.06794 | -0.027 | -5.162
-7.5 | -0.311 | 0.06348 | -0.028 | -4.897
-7 | -0.269 | 0.06032 | -0.028 | -4.458
-6.5 | -0.225 | 0.0564 | -0.029 | -3.991
-6 | -0.18 | 0.05321 | -0.03 | -3.377
-5.5 | -0.133 | 0.05101 | -0.03 | -2.604
-5 | -0.085 | 0.04856 | -0.031 | -1.748
-4.5 | -0.036 | 0.04644 | -0.032 | -0.777
-4 | 0.013 | 0.04459 | -0.033 | 0.301
-3.5 | 0.063 | 0.04302 | -0.035 | 1.475
-3 | 0.114 | 0.04178 | -0.036 | 2.725
-2.5 | 0.164 | 0.04067 | -0.037 | 4.044
-2 | 0.265 | 0.02083 | -0.079 | 12.708
-1.5 | 0.328 | 0.02082 | -0.08 | 15.747
-1 | 0.383 | 0.02074 | -0.079 | 18.469
-0.5 | 0.445 | 0.02088 | -0.08 | 21.318
0 | 0.48 | 0.02422 | -0.081 | 19.835
0.5 | 0.538 | 0.02466 | -0.083 | 21.816
1 | 0.595 | 0.0251 | -0.084 | 23.708
1.5 | 0.652 | 0.02562 | -0.085 | 25.453
2 | 0.709 | 0.02619 | -0.086 | 27.069
2.5 | 0.766 | 0.02677 | -0.087 | 28.623
3 | 0.823 | 0.02745 | -0.088 | 29.978
3.5 | 0.88 | 0.02822 | -0.089 | 31.165
4 | 0.936 | 0.02908 | -0.09 | 32.19
4.5 | 0.992 | 0.02999 | -0.091 | 33.088
5 | 1.048 | 0.03102 | -0.092 | 33.795
5.5 | 1.105 | 0.03209 | -0.093 | 34.422
6 | 1.15 | 0.03301 | -0.094 | 34.854
6.5 | 1.203 | 0.03383 | -0.095 | 35.565
7 | 1.256 | 0.03507 | -0.097 | 35.806
7.5 | 1.307 | 0.03651 | -0.098 | 35.796
8 | 1.357 | 0.03794 | -0.099 | 35.768
8.5 | 1.405 | 0.03897 | -0.1 | 36.058
9 | 1.493 | 0.04218 | -0.105 | 35.395
9.5 | 1.536 | 0.04429 | -0.106 | 34.688
10 | 1.577 | 0.04638 | -0.107 | 34.001
10.5 | 1.615 | 0.04867 | -0.108 | 33.183
11 | 1.422 | 0.08183 | -0.056 | 17.373
11.5 | 1.45 | 0.08731 | -0.056 | 16.609
12 | 1.475 | 0.09326 | -0.055 | 15.818
12.5 | 1.501 | 0.09866 | -0.058 | 15.212
13 | 1.52 | 0.10577 | -0.057 | 14.374
13.5 | 1.536 | 0.11382 | -0.055 | 13.493
14 | 1.548 | 0.12318 | -0.05 | 12.563
14.5 | 1.559 | 0.13003 | -0.052 | 11.99
15 | 1.566 | 0.13741 | -0.051 | 11.397
15.5 | 1.571 | 0.14683 | -0.052 | 10.698

## 2. Re 50k Mach 0.00 (2)
BIGFOIL.COM POLAR EXPORT
GA 40-618
GA 40-618 |  |  |  | Cl Max: | 1.2776 | at alpha= | 16.5 | deg
XFOIL ncrit=9 |  |  |  | L/D Max: | 14.2637 | at alpha= | 16.5 | deg
Re: | 50000 |  |  | Cd Min: | 0.23504 | at alpha= | 20 | deg
Mach: | 0 |  |  | Cl=0 at alpha= | 2.694 | deg
|  |  |  | @ Cl=0.1, Cd= | 0.068738
|  |  |  | @ Cl=0.4, Cd= | 0.097064
|  |  |  | @ Cl=0.6, Cd= | 0.13032
alpha (deg) | Cl | Cd | Cm | Cl/Cd
-9 | -0.3645 | 0.13951 | -0.0391 | -2.6127
-8.5 | -0.3842 | 0.1369 | -0.032 | -2.8064
-8 | -0.4717 | 0.13817 | -0.0097 | -3.4139
-7.5 | -0.5167 | 0.13562 | -0.0061 | -3.8099
-7 | -0.4839 | 0.12925 | -0.0023 | -3.7439
-6.5 | -0.4915 | 0.12493 | 0.0024 | -3.9342
-6 | -0.4961 | 0.12124 | 0.0078 | -4.0919
-5.5 | -0.486 | 0.11713 | 0.0133 | -4.1492
-4 | -0.633 | 0.0646 | -0.0239 | -9.7988
-3.5 | -0.5968 | 0.05892 | -0.0232 | -10.129
-3 | -0.5532 | 0.05435 | -0.0225 | -10.1785
-2.5 | -0.5111 | 0.05139 | -0.0214 | -9.9455
-2 | -0.4692 | 0.04942 | -0.0203 | -9.4941
-1.5 | -0.4258 | 0.04841 | -0.0188 | -8.7957
-1 | -0.3842 | 0.04778 | -0.017 | -8.041
0 | -0.2706 | 0.04762 | -0.0121 | -5.6825
0.5 | -0.2152 | 0.05045 | -0.0163 | -4.2656
1 | -0.1663 | 0.0525 | -0.0191 | -3.1676
2 | -0.0646 | 0.05821 | -0.0248 | -1.1098
2.5 | -0.0175 | 0.06107 | -0.0269 | -0.28656
3 | 0.0276 | 0.0639 | -0.0286 | 0.43192
3.5 | 0.0691 | 0.06655 | -0.0298 | 1.0383
4.5 | 0.1469 | 0.07206 | -0.0314 | 2.0386
5 | 0.184 | 0.07506 | -0.0321 | 2.4514
5.5 | 0.2212 | 0.07833 | -0.033 | 2.8239
6 | 0.2603 | 0.08207 | -0.0343 | 3.1717
6.5 | 0.3104 | 0.08739 | -0.0372 | 3.5519
7 | 0.3493 | 0.09135 | -0.0385 | 3.8238
7.5 | 0.3787 | 0.0945 | -0.0387 | 4.0074
8 | 0.4086 | 0.0981 | -0.0392 | 4.1651
8.5 | 0.4384 | 0.102 | -0.0399 | 4.298
9 | 0.4683 | 0.10626 | -0.0408 | 4.4071
9.5 | 0.4994 | 0.11095 | -0.0419 | 4.5011
10.5 | 0.5451 | 0.11965 | -0.0432 | 4.5558
11 | 0.5608 | 0.12339 | -0.0434 | 4.5449
11.5 | 0.5878 | 0.12832 | -0.0448 | 4.5807
12 | 0.6272 | 0.13479 | -0.0472 | 4.6532
12.5 | 0.6346 | 0.13894 | -0.0477 | 4.5674
13 | 0.6776 | 0.14539 | -0.05 | 4.6606
13.5 | 0.7021 | 0.15 | -0.0511 | 4.6807
14 | 0.7976 | 0.14114 | -0.0456 | 5.6511
14.5 | 0.8619 | 0.13847 | -0.0431 | 6.2245
15 | 0.9313 | 0.13114 | -0.038 | 7.1016
16 | 1.2224 | 0.08743 | -0.0161 | 13.9815
16.5 | 1.2776 | 0.08957 | -0.0147 | 14.2637
17 | 1.2585 | 0.09919 | -0.015 | 12.6878
17.5 | 1.2559 | 0.10787 | -0.0156 | 11.6427
18 | 1.1849 | 0.12501 | -0.0206 | 9.4784
18.5 | 0.9442 | 0.1908 | -0.0555 | 4.9486
20 | 0.8954 | 0.23504 | -0.0841 | 3.8096

## 3. Re 50k Mach 0.10 (1)
BIGFOIL.COM POLAR EXPORT
GA 40-618
GA 40-618 |  |  |  | Cl Max: | 1.62 | at alpha= | 10.5 | deg
JavaFoil+Calcfoil stall+Eppler ext transition |  |  |  | L/D Max: | 35.945 | at alpha= | 8.5 | deg
Re: | 50000 |  |  | Cd Min: | 0.02081 | at alpha= | -1 | deg
Mach: | 0.1 |  |  | Cl=0 at alpha= | -4.1326 | deg
|  |  |  | @ Cl=0.1, Cd= | 0.042206
|  |  |  | @ Cl=0.4, Cd= | 0.020841
|  |  |  | @ Cl=0.6, Cd= | 0.025248
alpha (deg) | Cl | Cd | Cm | Cl/Cd
-19 | -0.494 | 0.28234 | -0.018 | -1.75
-18.5 | -0.508 | 0.26977 | -0.018 | -1.885
-18 | -0.522 | 0.25859 | -0.018 | -2.019
-17.5 | -0.535 | 0.24672 | -0.019 | -2.168
-17 | -0.547 | 0.22476 | -0.019 | -2.433
-16.5 | -0.558 | 0.21481 | -0.019 | -2.596
-16 | -0.567 | 0.1972 | -0.019 | -2.874
-15.5 | -0.574 | 0.18829 | -0.02 | -3.051
-15 | -0.58 | 0.17327 | -0.02 | -3.348
-14.5 | -0.583 | 0.17916 | -0.019 | -3.256
-14 | -0.584 | 0.1658 | -0.019 | -3.524
-13.5 | -0.583 | 0.15364 | -0.02 | -3.791
-13 | -0.578 | 0.1416 | -0.02 | -4.081
-12.5 | -0.57 | 0.13451 | -0.02 | -4.239
-12 | -0.559 | 0.12403 | -0.02 | -4.508
-11.5 | -0.545 | 0.11434 | -0.021 | -4.764
-11 | -0.527 | 0.1054 | -0.021 | -5
-10.5 | -0.506 | 0.09797 | -0.022 | -5.162
-10 | -0.481 | 0.09073 | -0.022 | -5.301
-9.5 | -0.453 | 0.08239 | -0.023 | -5.498
-9 | -0.422 | 0.0771 | -0.026 | -5.475
-8.5 | -0.388 | 0.07283 | -0.023 | -5.321
-8 | -0.351 | 0.06791 | -0.027 | -5.168
-7.5 | -0.311 | 0.06349 | -0.028 | -4.905
-7 | -0.27 | 0.05997 | -0.028 | -4.495
-6.5 | -0.226 | 0.05668 | -0.029 | -3.984
-6 | -0.18 | 0.05422 | -0.029 | -3.325
-5.5 | -0.133 | 0.05126 | -0.03 | -2.602
-5 | -0.085 | 0.04872 | -0.031 | -1.75
-4.5 | -0.036 | 0.04682 | -0.032 | -0.774
-4 | 0.013 | 0.04471 | -0.034 | 0.302
-3.5 | 0.064 | 0.04307 | -0.035 | 1.481
-3 | 0.114 | 0.04187 | -0.036 | 2.732
-2.5 | 0.165 | 0.04077 | -0.037 | 4.054
-2 | 0.266 | 0.02089 | -0.079 | 12.735
-1.5 | 0.33 | 0.02085 | -0.08 | 15.809
-1 | 0.385 | 0.02081 | -0.08 | 18.5
-0.5 | 0.447 | 0.02094 | -0.081 | 21.354
0 | 0.483 | 0.02436 | -0.082 | 19.817
0.5 | 0.54 | 0.02476 | -0.083 | 21.825
1 | 0.598 | 0.02523 | -0.084 | 23.689
1.5 | 0.655 | 0.02575 | -0.085 | 25.434
2 | 0.712 | 0.02632 | -0.086 | 27.057
2.5 | 0.77 | 0.02691 | -0.087 | 28.604
3 | 0.827 | 0.0276 | -0.088 | 29.948
3.5 | 0.884 | 0.02838 | -0.09 | 31.133
4 | 0.94 | 0.02923 | -0.091 | 32.171
4.5 | 0.997 | 0.03019 | -0.092 | 33.025
5 | 1.054 | 0.03118 | -0.093 | 33.803
5.5 | 1.11 | 0.03225 | -0.094 | 34.43
6 | 1.156 | 0.03314 | -0.095 | 34.883
6.5 | 1.209 | 0.03409 | -0.096 | 35.464
7 | 1.262 | 0.03534 | -0.097 | 35.702
7.5 | 1.313 | 0.03675 | -0.098 | 35.727
8 | 1.363 | 0.03822 | -0.099 | 35.66
8.5 | 1.411 | 0.03926 | -0.1 | 35.945
9 | 1.499 | 0.04251 | -0.106 | 35.257
9.5 | 1.542 | 0.04473 | -0.107 | 34.47
10 | 1.582 | 0.047 | -0.108 | 33.667
10.5 | 1.62 | 0.04921 | -0.108 | 32.908
11 | 1.425 | 0.08236 | -0.056 | 17.305
11.5 | 1.453 | 0.08763 | -0.056 | 16.58
12 | 1.477 | 0.09432 | -0.055 | 15.663
12.5 | 1.501 | 0.09932 | -0.057 | 15.115
13 | 1.52 | 0.10636 | -0.057 | 14.287
13.5 | 1.534 | 0.11542 | -0.054 | 13.288
14 | 1.545 | 0.12359 | -0.053 | 12.503
14.5 | 1.553 | 0.1313 | -0.052 | 11.83
15 | 1.558 | 0.14226 | -0.051 | 10.953
15.5 | 1.56 | 0.14908 | -0.051 | 10.464

## 4. Re 50k Mach 0.10 (2)
BIGFOIL.COM POLAR EXPORT
GA 40-618
GA 40-618 |  |  |  | Cl Max: | 1.2687 | at alpha= | 16.5 | deg
XFOIL ncrit=9 |  |  |  | L/D Max: | 13.8037 | at alpha= | 16.5 | deg
Re: | 50000 |  |  | Cd Min: | 0.15045 | at alpha= | 13.5 | deg
Mach: | 0.1 |  |  | Cl=0 at alpha= | 2.6987 | deg
|  |  |  | @ Cl=0.1, Cd= | 0.068995
|  |  |  | @ Cl=0.4, Cd= | 0.097517
|  |  |  | @ Cl=0.6, Cd= | 0.13051
alpha (deg) | Cl | Cd | Cm | Cl/Cd
-8.5 | -0.3868 | 0.13794 | -0.0321 | -2.8041
-8 | -0.4743 | 0.1392 | -0.0098 | -3.4073
-7.5 | -0.5205 | 0.13673 | -0.0062 | -3.8068
-7 | -0.4821 | 0.13004 | -0.0024 | -3.7073
-6.5 | -0.4875 | 0.12563 | 0.0022 | -3.8804
-6 | -0.4972 | 0.12211 | 0.0078 | -4.0717
-5.5 | -0.4834 | 0.11777 | 0.013 | -4.1046
-3.5 | -0.6014 | 0.05973 | -0.0233 | -10.0686
-3 | -0.5586 | 0.05492 | -0.0226 | -10.1712
-2.5 | -0.5157 | 0.05188 | -0.0216 | -9.9402
-2 | -0.4737 | 0.04981 | -0.0204 | -9.5101
-1.5 | -0.43 | 0.04868 | -0.019 | -8.8332
-1 | -0.3879 | 0.04802 | -0.0172 | -8.0779
-0.5 | -0.3439 | 0.04799 | -0.016 | -7.1661
0 | -0.2713 | 0.04796 | -0.0124 | -5.6568
0.5 | -0.2163 | 0.05076 | -0.0164 | -4.2612
1 | -0.1677 | 0.05274 | -0.0192 | -3.1797
1.5 | -0.1162 | 0.05552 | -0.0222 | -2.0929
2 | -0.0654 | 0.05852 | -0.0249 | -1.1176
2.5 | -0.018 | 0.0614 | -0.027 | -0.29316
3 | 0.0273 | 0.06425 | -0.0288 | 0.4249
3.5 | 0.069 | 0.0669 | -0.0299 | 1.0314
4 | 0.1088 | 0.06959 | -0.0308 | 1.5634
4.5 | 0.1468 | 0.07237 | -0.0315 | 2.0285
5 | 0.1837 | 0.07533 | -0.0322 | 2.4386
5.5 | 0.2204 | 0.07854 | -0.0329 | 2.8062
6 | 0.258 | 0.08211 | -0.034 | 3.1421
6.5 | 0.3003 | 0.08652 | -0.0358 | 3.4709
7.5 | 0.3813 | 0.09528 | -0.0391 | 4.0019
8 | 0.4114 | 0.09888 | -0.0396 | 4.1606
8.5 | 0.4414 | 0.1028 | -0.0403 | 4.2938
9 | 0.4717 | 0.10712 | -0.0411 | 4.4035
9.5 | 0.5034 | 0.11194 | -0.0424 | 4.4971
10 | 0.5279 | 0.11633 | -0.043 | 4.538
10.5 | 0.539 | 0.11942 | -0.0426 | 4.5135
11 | 0.5608 | 0.12373 | -0.0434 | 4.5324
11.5 | 0.5907 | 0.12895 | -0.045 | 4.5808
12 | 0.6328 | 0.13603 | -0.0476 | 4.6519
12.5 | 0.6333 | 0.1392 | -0.0476 | 4.5496
13 | 0.6729 | 0.14565 | -0.0499 | 4.62
13.5 | 0.6984 | 0.15045 | -0.0511 | 4.6421
14 | 0.788 | 0.14248 | -0.0459 | 5.5306
14.5 | 0.8453 | 0.14123 | -0.0438 | 5.9853
15 | 0.9041 | 0.13685 | -0.0399 | 6.6065
16 | 1.2158 | 0.08959 | -0.0158 | 13.5707
16.5 | 1.2687 | 0.09191 | -0.0143 | 13.8037
17 | 1.2314 | 0.10364 | -0.0154 | 11.8815
17.5 | 1.2418 | 0.1111 | -0.0159 | 11.1773

## 5. Re 50k Mach 0.25 (1)
BIGFOIL.COM POLAR EXPORT
GA 40-618
GA 40-618 |  |  |  | Cl Max: | 1.694 | at alpha= | 11.5 | deg
JavaFoil+Calcfoil stall+Eppler ext transition |  |  |  | L/D Max: | 35.261 | at alpha= | 7 | deg
Re: | 50000 |  |  | Cd Min: | 0.02122 | at alpha= | -2 | deg
Mach: | 0.25 |  |  | Cl=0 at alpha= | -4.1372 | deg
|  |  |  | @ Cl=0.1, Cd= | 0.042652
|  |  |  | @ Cl=0.4, Cd= | 0.021314
|  |  |  | @ Cl=0.6, Cd= | 0.025764
alpha (deg) | Cl | Cd | Cm | Cl/Cd
-16.5 | -0.23 | 0.30804 | -0.02 | -0.748
-16 | -0.278 | 0.27432 | -0.02 | -1.014
-15.5 | -0.32 | 0.23827 | -0.02 | -1.342
-15 | -0.357 | 0.23179 | -0.021 | -1.539
-14.5 | -0.389 | 0.21527 | -0.021 | -1.809
-14 | -0.418 | 0.19878 | -0.021 | -2.101
-13.5 | -0.441 | 0.17397 | -0.021 | -2.537
-13 | -0.46 | 0.19093 | -0.021 | -2.41
-12.5 | -0.474 | 0.1667 | -0.021 | -2.842
-12 | -0.482 | 0.15071 | -0.021 | -3.197
-11.5 | -0.485 | 0.12286 | -0.022 | -3.944
-11 | -0.481 | 0.1246 | -0.022 | -3.862
-10.5 | -0.472 | 0.11017 | -0.022 | -4.287
-10 | -0.458 | 0.10017 | -0.022 | -4.571
-9.5 | -0.438 | 0.0899 | -0.023 | -4.873
-9 | -0.413 | 0.08381 | -0.023 | -4.931
-8.5 | -0.384 | 0.0772 | -0.023 | -4.972
-8 | -0.351 | 0.07061 | -0.027 | -4.964
-7.5 | -0.313 | 0.06661 | -0.025 | -4.697
-7 | -0.273 | 0.06244 | -0.028 | -4.367
-6.5 | -0.229 | 0.05843 | -0.029 | -3.926
-6 | -0.184 | 0.05465 | -0.03 | -3.363
-5.5 | -0.136 | 0.05194 | -0.031 | -2.623
-5 | -0.087 | 0.05 | -0.031 | -1.746
-4.5 | -0.037 | 0.04736 | -0.032 | -0.785
-4 | 0.014 | 0.04539 | -0.033 | 0.305
-3.5 | 0.065 | 0.04354 | -0.035 | 1.503
-3 | 0.117 | 0.04222 | -0.037 | 2.782
-2.5 | 0.17 | 0.04118 | -0.038 | 4.122
-2 | 0.273 | 0.02122 | -0.081 | 12.881
-1.5 | 0.339 | 0.02133 | -0.082 | 15.871
-1 | 0.395 | 0.0213 | -0.081 | 18.543
-0.5 | 0.459 | 0.02148 | -0.083 | 21.361
0 | 0.495 | 0.02494 | -0.084 | 19.86
0.5 | 0.554 | 0.02539 | -0.085 | 21.829
1 | 0.613 | 0.02587 | -0.086 | 23.703
1.5 | 0.673 | 0.02641 | -0.087 | 25.467
2 | 0.731 | 0.02701 | -0.088 | 27.079
2.5 | 0.79 | 0.02768 | -0.089 | 28.537
3 | 0.849 | 0.02845 | -0.09 | 29.825
3.5 | 0.907 | 0.02928 | -0.092 | 30.981
4 | 0.965 | 0.03018 | -0.093 | 31.987
4.5 | 1.024 | 0.03117 | -0.094 | 32.847
5 | 1.082 | 0.03229 | -0.095 | 33.503
5.5 | 1.139 | 0.0334 | -0.096 | 34.118
6 | 1.186 | 0.03471 | -0.097 | 34.157
6.5 | 1.24 | 0.03527 | -0.098 | 35.154
7 | 1.294 | 0.03669 | -0.1 | 35.261
7.5 | 1.345 | 0.03818 | -0.101 | 35.243
8 | 1.396 | 0.03992 | -0.102 | 34.964
8.5 | 1.443 | 0.04103 | -0.103 | 35.183
9 | 1.529 | 0.0451 | -0.108 | 33.915
9.5 | 1.571 | 0.04758 | -0.109 | 33.005
10 | 1.608 | 0.05 | -0.11 | 32.155
10.5 | 1.415 | 0.07911 | -0.057 | 17.893
11 | 1.441 | 0.08517 | -0.056 | 16.923
11.5 | 1.694 | 0.05864 | -0.113 | 28.892
12 | 1.484 | 0.09694 | -0.059 | 15.313
12.5 | 1.496 | 0.10548 | -0.056 | 14.184
13 | 1.504 | 0.11372 | -0.055 | 13.228
13.5 | 1.506 | 0.12232 | -0.052 | 12.315
14 | 1.505 | 0.13365 | -0.052 | 11.257
14.5 | 1.497 | 0.14555 | -0.052 | 10.284
15 | 1.482 | 0.15496 | -0.045 | 9.561
15.5 | 1.462 | 0.16881 | -0.045 | 8.663
16 | 1.438 | 0.17957 | -0.046 | 8.006
16.5 | 1.407 | 0.19742 | -0.046 | 7.127

## 6. Re 50k Mach 0.25 (2)
BIGFOIL.COM POLAR EXPORT
GA 40-618
GA 40-618 |  |  |  | Cl Max: | 1.1591 | at alpha= | 16 | deg
XFOIL ncrit=9 |  |  |  | L/D Max: | 11.111 | at alpha= | 16 | deg
Re: | 50000 |  |  | Cd Min: | 0.24123 | at alpha= | 20 | deg
Mach: | 0.25 |  |  | Cl=0 at alpha= | 2.7258 | deg
|  |  |  | @ Cl=0.1, Cd= | 0.071131
|  |  |  | @ Cl=0.4, Cd= | 0.10001
|  |  |  | @ Cl=0.6, Cd= | 0.13245
alpha (deg) | Cl | Cd | Cm | Cl/Cd
-9 | -0.3174 | 0.14105 | -0.0437 | -2.2503
-8.5 | -0.4011 | 0.14365 | -0.0325 | -2.7922
-8 | -0.4956 | 0.14531 | -0.0105 | -3.4106
-7.5 | -0.462 | 0.13799 | -0.0069 | -3.3481
-7 | -0.4985 | 0.13555 | -0.0025 | -3.6776
-6.5 | -0.4849 | 0.13008 | 0.0017 | -3.7277
-6 | -0.5121 | 0.1272 | 0.008 | -4.0259
-5.5 | -0.4724 | 0.12123 | 0.0115 | -3.8967
-4 | -0.6596 | 0.07203 | -0.0224 | -9.1573
-3.5 | -0.6251 | 0.06428 | -0.0233 | -9.7246
-3 | -0.5863 | 0.05866 | -0.023 | -9.9949
-2.5 | -0.5409 | 0.05475 | -0.0222 | -9.8795
-2 | -0.4985 | 0.05201 | -0.0212 | -9.5847
-1.5 | -0.453 | 0.05032 | -0.0199 | -9.0024
-1 | -0.4087 | 0.0494 | -0.0182 | -8.2733
0 | -0.2957 | 0.05003 | -0.0199 | -5.9105
0.5 | -0.2232 | 0.05211 | -0.0172 | -4.2832
1 | -0.1739 | 0.05418 | -0.0198 | -3.2097
1.5 | -0.1217 | 0.05712 | -0.0228 | -2.1306
2 | -0.0695 | 0.06037 | -0.0256 | -1.1512
2.5 | -0.0215 | 0.06332 | -0.0276 | -0.33955
3 | 0.0261 | 0.06643 | -0.0295 | 0.39289
3.5 | 0.0693 | 0.06914 | -0.0307 | 1.0023
4 | 0.1097 | 0.07176 | -0.0316 | 1.5287
4.5 | 0.1479 | 0.07441 | -0.0322 | 1.9876
5 | 0.1845 | 0.0772 | -0.0327 | 2.3899
5.5 | 0.2199 | 0.08019 | -0.0331 | 2.7422
6 | 0.2548 | 0.08344 | -0.0337 | 3.0537
6.5 | 0.2897 | 0.08697 | -0.0344 | 3.331
7 | 0.3243 | 0.09074 | -0.0353 | 3.5739
7.5 | 0.3587 | 0.09478 | -0.0363 | 3.7846
8 | 0.3922 | 0.09897 | -0.0373 | 3.9628
8.5 | 0.4238 | 0.10319 | -0.0382 | 4.107
9 | 0.4531 | 0.10743 | -0.0391 | 4.2176
9.5 | 0.4811 | 0.11177 | -0.04 | 4.3044
10 | 0.5093 | 0.11635 | -0.0411 | 4.3773
10.5 | 0.5394 | 0.12131 | -0.0425 | 4.4465
11.5 | 0.6019 | 0.1328 | -0.046 | 4.5324
12 | 0.6122 | 0.1365 | -0.0465 | 4.485
12.5 | 0.6574 | 0.14358 | -0.0491 | 4.5786
13 | 0.6637 | 0.14711 | -0.0497 | 4.5116
13.5 | 0.7067 | 0.14959 | -0.0497 | 4.7242
14 | 0.7912 | 0.14532 | -0.0459 | 5.4445
14.5 | 0.841 | 0.14535 | -0.0441 | 5.786
15 | 0.8871 | 0.14391 | -0.0412 | 6.1643
15.5 | 0.9343 | 0.14097 | -0.0373 | 6.6277
16 | 1.1591 | 0.10432 | -0.0165 | 11.111
16.5 | 1.0319 | 0.13486 | -0.029 | 7.6516
17 | 0.963 | 0.16126 | -0.0417 | 5.9717
17.5 | 0.9263 | 0.18106 | -0.0521 | 5.116
18 | 0.9171 | 0.19463 | -0.0592 | 4.712
18.5 | 0.9236 | 0.20648 | -0.0648 | 4.4731
19.5 | 0.9108 | 0.23686 | -0.0831 | 3.8453
20 | 0.9122 | 0.24123 | -0.0882 | 3.7815

## 7. Re 50k Mach 0.50 (1)
BIGFOIL.COM POLAR EXPORT
GA 40-618
GA 40-618 |  |  |  | Cl Max: | 1.598 | at alpha= | 8.5 | deg
JavaFoil+Calcfoil stall+Eppler ext transition |  |  |  | L/D Max: | 32.374 | at alpha= | 5.5 | deg
Re: | 50000 |  |  | Cd Min: | 0.02331 | at alpha= | -1.5 | deg
Mach: | 0.5 |  |  | Cl=0 at alpha= | -4.1339 | deg
|  |  |  | @ Cl=0.1, Cd= | 0.045418
|  |  |  | @ Cl=0.4, Cd= | 0.023431
|  |  |  | @ Cl=0.6, Cd= | 0.028086
alpha (deg) | Cl | Cd | Cm | Cl/Cd
-20 | -0.901 | 0.44018 | -0.029 | -2.047
-19.5 | -0.874 | 0.44104 | -0.029 | -1.981
-19 | -0.846 | 0.38892 | -0.03 | -2.175
-18.5 | -0.814 | 0.38916 | -0.028 | -2.092
-18 | -0.787 | 0.38054 | -0.028 | -2.067
-17.5 | -0.759 | 0.3751 | -0.028 | -2.023
-17 | -0.731 | 0.37292 | -0.029 | -1.96
-16.5 | -0.703 | 0.37244 | -0.029 | -1.888
-16 | -0.675 | 0.35809 | -0.029 | -1.886
-15.5 | -0.648 | 0.34052 | -0.03 | -1.902
-15 | -0.62 | 0.33418 | -0.03 | -1.854
-14.5 | -0.592 | 0.30675 | -0.031 | -1.929
-14 | -0.564 | 0.31949 | -0.032 | -1.764
-13.5 | -0.534 | 0.27776 | -0.029 | -1.923
-13 | -0.506 | 0.27471 | -0.029 | -1.841
-12.5 | -0.478 | 0.26673 | -0.029 | -1.79
-12 | -0.449 | 0.24974 | -0.03 | -1.799
-11.5 | -0.421 | 0.24591 | -0.03 | -1.712
-11 | -0.393 | 0.2424 | -0.031 | -1.62
-10.5 | -0.364 | 0.21533 | -0.031 | -1.692
-10 | -0.336 | 0.21035 | -0.032 | -1.597
-9.5 | -0.307 | 0.22776 | -0.032 | -1.35
-9 | -0.279 | 0.1828 | -0.03 | -1.525
-8.5 | -0.25 | 0.18273 | -0.031 | -1.369
-8 | -0.222 | 0.17453 | -0.031 | -1.27
-7.5 | -0.193 | 0.10424 | -0.03 | -1.851
-7 | -0.164 | 0.16133 | -0.028 | -1.018
-6.5 | -0.212 | 0.07788 | -0.027 | -2.727
-6 | -0.187 | 0.06654 | -0.027 | -2.806
-5.5 | -0.144 | 0.0577 | -0.033 | -2.504
-5 | -0.095 | 0.05329 | -0.035 | -1.776
-4.5 | -0.041 | 0.05107 | -0.035 | -0.798
-4 | 0.015 | 0.04842 | -0.036 | 0.316
-3.5 | 0.073 | 0.0462 | -0.037 | 1.572
-3 | 0.131 | 0.04452 | -0.039 | 2.935
-2.5 | 0.189 | 0.04323 | -0.042 | 4.377
-2 | 0.248 | 0.0424 | -0.043 | 5.849
-1.5 | 0.377 | 0.02331 | -0.091 | 16.166
-1 | 0.438 | 0.02363 | -0.089 | 18.542
-0.5 | 0.509 | 0.02391 | -0.091 | 21.301
0 | 0.551 | 0.02773 | -0.092 | 19.875
0.5 | 0.617 | 0.02821 | -0.093 | 21.868
1 | 0.683 | 0.02894 | -0.095 | 23.599
1.5 | 0.749 | 0.02968 | -0.096 | 25.224
2 | 0.814 | 0.03049 | -0.097 | 26.704
2.5 | 0.88 | 0.03141 | -0.099 | 28.001
3 | 0.945 | 0.03239 | -0.1 | 29.164
3.5 | 1.01 | 0.03357 | -0.101 | 30.087
4 | 1.075 | 0.03475 | -0.102 | 30.932
4.5 | 1.14 | 0.03616 | -0.104 | 31.523
5 | 1.205 | 0.03773 | -0.105 | 31.926
5.5 | 1.27 | 0.03924 | -0.106 | 32.374
6 | 1.316 | 0.04095 | -0.107 | 32.133
6.5 | 1.373 | 0.04283 | -0.109 | 32.052
7 | 1.427 | 0.04498 | -0.11 | 31.717
7.5 | 1.476 | 0.04726 | -0.112 | 31.241
8 | 1.561 | 0.05371 | -0.118 | 29.057
8.5 | 1.598 | 0.05714 | -0.119 | 27.961
9 | 1.403 | 0.07308 | -0.062 | 19.199
9.5 | 1.405 | 0.0803 | -0.059 | 17.497
10 | 1.382 | 0.0897 | -0.06 | 15.407
10.5 | 1.293 | 0.1022 | -0.045 | 12.65
11 | 0.862 | 0.17553 | -0.046 | 4.913
11.5 | 0.891 | 0.21584 | -0.054 | 4.129
12 | 0.919 | 0.26273 | -0.054 | 3.498
12.5 | 0.948 | 0.28144 | -0.06 | 3.368
13 | 0.976 | 0.27782 | -0.061 | 3.512
13.5 | 1.003 | 0.27972 | -0.062 | 3.587

## 8. Re 50k Mach 0.50 (2)
BIGFOIL.COM POLAR EXPORT
GA 40-618
GA 40-618 |  |  |  | Cl Max: | 0.9867 | at alpha= | 20 | deg
XFOIL ncrit=9 |  |  |  | L/D Max: | 5.2032 | at alpha= | 14.5 | deg
Re: | 50000 |  |  | Cd Min: | 0.26838 | at alpha= | 20 | deg
Mach: | 0.5 |  |  | Cl=0 at alpha= | 3.1392 | deg
|  |  |  | @ Cl=0.1, Cd= | 0.077855
|  |  |  | @ Cl=0.4, Cd= | 0.10837
|  |  |  | @ Cl=0.6, Cd= | 0.14088
alpha (deg) | Cl | Cd | Cm | Cl/Cd
-9 | -0.2913 | 0.15677 | -0.05 | -1.8581
-8.5 | -0.2988 | 0.15319 | -0.0458 | -1.9505
-7.5 | -0.434 | 0.15331 | -0.0093 | -2.8309
-7 | -0.4516 | 0.15019 | -0.0054 | -3.0069
-6.5 | -0.4404 | 0.14438 | -0.002 | -3.0503
-6 | -0.4384 | 0.13938 | 0.0016 | -3.1454
-5 | -0.4527 | 0.12959 | 0.0092 | -3.4933
-4.5 | -0.6206 | 0.10783 | -0.0145 | -5.7554
-4 | -0.671 | 0.09552 | -0.0201 | -7.0247
-3.5 | -0.6696 | 0.08696 | -0.0191 | -7.7001
-3 | -0.6652 | 0.07758 | -0.0213 | -8.5744
-2.5 | -0.6403 | 0.07014 | -0.0217 | -9.1289
-2 | -0.6032 | 0.06406 | -0.0222 | -9.4162
-1.5 | -0.5573 | 0.05972 | -0.022 | -9.3319
-1 | -0.4869 | 0.0579 | -0.0242 | -8.4093
-0.5 | -0.4141 | 0.05766 | -0.0258 | -7.1818
0 | -0.3467 | 0.05829 | -0.0259 | -5.9478
0.5 | -0.2859 | 0.05859 | -0.0264 | -4.8797
1 | -0.1892 | 0.06126 | -0.0247 | -3.0885
1.5 | -0.1532 | 0.06253 | -0.0239 | -2.45
2 | -0.1085 | 0.06487 | -0.0245 | -1.6726
2.5 | -0.0603 | 0.06763 | -0.0257 | -0.89162
3 | -0.0125 | 0.0705 | -0.027 | -0.1773
3.5 | 0.0324 | 0.07324 | -0.0279 | 0.44238
4 | 0.0759 | 0.07612 | -0.0287 | 0.99711
4.5 | 0.1177 | 0.07913 | -0.0295 | 1.4874
5 | 0.158 | 0.08231 | -0.0301 | 1.9196
5.5 | 0.1973 | 0.08571 | -0.0309 | 2.3019
6 | 0.2363 | 0.0894 | -0.0318 | 2.6432
6.5 | 0.2746 | 0.09331 | -0.0328 | 2.9429
7 | 0.312 | 0.09743 | -0.0338 | 3.2023
7.5 | 0.3484 | 0.10173 | -0.035 | 3.4248
8 | 0.3834 | 0.10615 | -0.0361 | 3.6119
8.5 | 0.4174 | 0.1107 | -0.0373 | 3.7706
9 | 0.4507 | 0.11546 | -0.0386 | 3.9035
10 | 0.5227 | 0.12636 | -0.0422 | 4.1366
10.5 | 0.5601 | 0.13285 | -0.0444 | 4.216
11 | 0.5747 | 0.13651 | -0.045 | 4.2099
11.5 | 0.6058 | 0.14188 | -0.0468 | 4.2698
12 | 0.6357 | 0.14805 | -0.0489 | 4.2938
12.5 | 0.6683 | 0.15373 | -0.0508 | 4.3472
13 | 0.7294 | 0.15226 | -0.0483 | 4.7905
13.5 | 0.7679 | 0.15583 | -0.0486 | 4.9278
14 | 0.8072 | 0.15957 | -0.0487 | 5.0586
14.5 | 0.8477 | 0.16292 | -0.0482 | 5.2032
15 | 0.8637 | 0.16906 | -0.0501 | 5.1088
15.5 | 0.8834 | 0.17572 | -0.0522 | 5.0273
16 | 0.8936 | 0.18455 | -0.0562 | 4.842
16.5 | 0.9039 | 0.19396 | -0.0608 | 4.6602
17 | 0.9196 | 0.20327 | -0.0651 | 4.524
17.5 | 0.9255 | 0.21408 | -0.0715 | 4.3232
18 | 0.9372 | 0.22456 | -0.0774 | 4.1735
18.5 | 0.94 | 0.24536 | -0.0892 | 3.8311
19 | 0.9474 | 0.25162 | -0.0952 | 3.7652
19.5 | 0.9723 | 0.26102 | -0.0993 | 3.725
20 | 0.9867 | 0.26838 | -0.1048 | 3.6765

## 9. Re 100k Mach 0.00 (1)
BIGFOIL.COM POLAR EXPORT
GA 40-618
GA 40-618 |  |  |  | Cl Max: | 1.779 | at alpha= | 13.5 | deg
JavaFoil+Calcfoil stall+Eppler ext transition |  |  |  | L/D Max: | 47.921 | at alpha= | 8.5 | deg
Re: | 100000 |  |  | Cd Min: | 0.01522 | at alpha= | -1 | deg
Mach: | 0 |  |  | Cl=0 at alpha= | -4.1326 | deg
|  |  |  | @ Cl=0.1, Cd= | 0.038058
|  |  |  | @ Cl=0.4, Cd= | 0.015237
|  |  |  | @ Cl=0.6, Cd= | 0.018551
alpha (deg) | Cl | Cd | Cm | Cl/Cd
-20 | -0.517 | 0.25462 | -0.018 | -2.031
-19.5 | -0.53 | 0.24526 | -0.018 | -2.16
-19 | -0.542 | 0.23737 | -0.018 | -2.283
-18.5 | -0.553 | 0.22007 | -0.019 | -2.515
-18 | -0.564 | 0.20821 | -0.019 | -2.711
-17.5 | -0.574 | 0.19202 | -0.019 | -2.992
-17 | -0.583 | 0.18376 | -0.02 | -3.175
-16.5 | -0.591 | 0.17582 | -0.02 | -3.363
-16 | -0.598 | 0.16803 | -0.021 | -3.556
-15.5 | -0.602 | 0.15295 | -0.021 | -3.936
-15 | -0.605 | 0.14625 | -0.021 | -4.135
-14.5 | -0.605 | 0.14759 | -0.02 | -4.097
-14 | -0.603 | 0.13866 | -0.02 | -4.348
-13.5 | -0.598 | 0.12942 | -0.02 | -4.624
-13 | -0.591 | 0.11973 | -0.02 | -4.938
-12.5 | -0.581 | 0.11196 | -0.021 | -5.19
-12 | -0.568 | 0.10482 | -0.021 | -5.418
-11.5 | -0.552 | 0.09848 | -0.021 | -5.601
-11 | -0.532 | 0.0919 | -0.022 | -5.79
-10.5 | -0.509 | 0.08569 | -0.022 | -5.945
-10 | -0.483 | 0.0801 | -0.023 | -6.036
-9.5 | -0.454 | 0.07439 | -0.023 | -6.109
-9 | -0.423 | 0.06951 | -0.027 | -6.086
-8.5 | -0.388 | 0.06573 | -0.028 | -5.906
-8 | -0.351 | 0.06119 | -0.029 | -5.733
-7.5 | -0.311 | 0.05745 | -0.029 | -5.414
-7 | -0.269 | 0.05464 | -0.03 | -4.923
-6.5 | -0.225 | 0.05152 | -0.031 | -4.372
-6 | -0.18 | 0.0484 | -0.032 | -3.716
-5.5 | -0.133 | 0.04636 | -0.031 | -2.865
-5 | -0.085 | 0.04417 | -0.032 | -1.923
-4.5 | -0.036 | 0.04212 | -0.034 | -0.857
-4 | 0.013 | 0.04041 | -0.035 | 0.332
-3.5 | 0.064 | 0.0389 | -0.036 | 1.632
-3 | 0.114 | 0.03773 | -0.038 | 3.019
-2.5 | 0.202 | 0.01666 | -0.079 | 12.147
-2 | 0.265 | 0.01665 | -0.08 | 15.901
-1.5 | 0.328 | 0.01656 | -0.081 | 19.808
-1 | 0.389 | 0.01522 | -0.082 | 25.557
-0.5 | 0.452 | 0.01532 | -0.083 | 29.492
0 | 0.487 | 0.01785 | -0.084 | 27.286
0.5 | 0.545 | 0.01821 | -0.085 | 29.937
1 | 0.603 | 0.01857 | -0.086 | 32.46
1.5 | 0.66 | 0.01896 | -0.087 | 34.807
2 | 0.717 | 0.0194 | -0.088 | 36.967
2.5 | 0.775 | 0.01976 | -0.089 | 39.21
3 | 0.832 | 0.02031 | -0.09 | 40.94
3.5 | 0.888 | 0.02091 | -0.091 | 42.479
4 | 0.945 | 0.02161 | -0.092 | 43.718
4.5 | 1.001 | 0.02236 | -0.093 | 44.77
5 | 1.057 | 0.02319 | -0.094 | 45.56
5.5 | 1.113 | 0.02401 | -0.095 | 46.349
6 | 1.158 | 0.02494 | -0.095 | 46.441
6.5 | 1.211 | 0.02562 | -0.096 | 47.272
7 | 1.264 | 0.02659 | -0.098 | 47.552
7.5 | 1.316 | 0.02763 | -0.099 | 47.638
8 | 1.367 | 0.02875 | -0.1 | 47.551
8.5 | 1.416 | 0.02954 | -0.101 | 47.921
9 | 1.498 | 0.03623 | -0.106 | 41.351
9.5 | 1.542 | 0.03809 | -0.107 | 40.47
10 | 1.582 | 0.04009 | -0.108 | 39.477
10.5 | 1.621 | 0.04217 | -0.109 | 38.438
11 | 1.656 | 0.0443 | -0.109 | 37.382
11.5 | 1.688 | 0.04631 | -0.11 | 36.448
12 | 1.716 | 0.04858 | -0.111 | 35.332
12.5 | 1.742 | 0.05175 | -0.112 | 33.651
13 | 1.763 | 0.05435 | -0.113 | 32.434
13.5 | 1.779 | 0.05768 | -0.113 | 30.849
14 | 1.55 | 0.11169 | -0.056 | 13.881
14.5 | 1.563 | 0.11774 | -0.059 | 13.275
15 | 1.568 | 0.12549 | -0.054 | 12.492
15.5 | 1.573 | 0.13358 | -0.056 | 11.773
16 | 1.573 | 0.14284 | -0.053 | 11.01
16.5 | 1.571 | 0.15144 | -0.054 | 10.372
17 | 1.564 | 0.16189 | -0.052 | 9.661
17.5 | 1.546 | 0.16979 | -0.046 | 9.103
18 | 1.525 | 0.17951 | -0.046 | 8.497
18.5 | 1.502 | 0.19242 | -0.046 | 7.806

## 10. Re 100k Mach 0.00 (2)
BIGFOIL.COM POLAR EXPORT
GA 40-618
GA 40-618 |  |  |  | Cl Max: | 1.3763 | at alpha= | 19 | deg
XFOIL ncrit=9 |  |  |  | L/D Max: | 18.6682 | at alpha= | 14 | deg
Re: | 100000 |  |  | Cd Min: | 0.12813 | at alpha= | 20 | deg
Mach: | 0 |  |  | Cl=0 at alpha= | 0.42279 | deg
|  |  |  | @ Cl=0.1, Cd= | 0.058665
|  |  |  | @ Cl=0.4, Cd= | 0.07859
|  |  |  | @ Cl=0.6, Cd= | 0.083055
alpha (deg) | Cl | Cd | Cm | Cl/Cd
-9.5 | -0.0515 | 0.08945 | -0.1186 | -0.57574
-9 | -0.0631 | 0.08375 | -0.1208 | -0.75343
-8.5 | -0.1104 | 0.07797 | -0.1263 | -1.4159
-8 | -0.0993 | 0.07405 | -0.1238 | -1.341
-7.5 | -0.2457 | 0.07659 | -0.1131 | -3.208
-7 | -0.2476 | 0.07319 | -0.1078 | -3.383
-5.5 | -0.383 | 0.05965 | -0.078 | -6.4208
-4.5 | -0.4974 | 0.06189 | -0.0523 | -8.0368
-4 | -0.4511 | 0.05599 | -0.0512 | -8.0568
-3.5 | -0.3847 | 0.05355 | -0.0529 | -7.1839
-3 | -0.3593 | 0.05133 | -0.0491 | -6.9998
-2.5 | -0.2925 | 0.0517 | -0.0512 | -5.6576
-2 | -0.2696 | 0.04987 | -0.047 | -5.4061
-1.5 | -0.2052 | 0.05114 | -0.0492 | -4.0125
-1 | -0.1873 | 0.04993 | -0.0446 | -3.7513
-0.5 | -0.1523 | 0.04875 | -0.0395 | -3.1241
0 | -0.1577 | 0.04853 | -0.0264 | -3.2495
0.5 | 0.0288 | 0.05552 | -0.0524 | 0.51873
1 | 0.0041 | 0.05404 | -0.0424 | 0.07587
1.5 | 0.0615 | 0.05755 | -0.0447 | 1.0686
2 | 0.069 | 0.0569 | -0.0401 | 1.2127
2.5 | 0.093 | 0.05829 | -0.0383 | 1.5955
3 | 0.1581 | 0.06178 | -0.0418 | 2.5591
3.5 | 0.1759 | 0.06277 | -0.0392 | 2.8023
4 | 0.2065 | 0.06508 | -0.0385 | 3.173
4.5 | 0.268 | 0.06845 | -0.0413 | 3.9153
5 | 0.289 | 0.07014 | -0.0395 | 4.1203
5.5 | 0.3161 | 0.07262 | -0.0387 | 4.3528
6 | 0.3526 | 0.07564 | -0.039 | 4.6616
7 | 0.4506 | 0.08174 | -0.0415 | 5.5126
8 | 0.5019 | 0.08589 | -0.0395 | 5.8435
8.5 | 0.6168 | 0.08257 | -0.0412 | 7.47
9 | 0.6258 | 0.08508 | -0.0393 | 7.3554
9.5 | 0.6716 | 0.08638 | -0.0393 | 7.7749
10 | 0.7194 | 0.08743 | -0.0393 | 8.2283
10.5 | 0.7691 | 0.08806 | -0.0392 | 8.7338
11 | 0.8196 | 0.0881 | -0.0388 | 9.3031
12 | 0.8922 | 0.08942 | -0.0367 | 9.9776
12.5 | 1.0018 | 0.07989 | -0.035 | 12.5397
13 | 1.0833 | 0.07204 | -0.0326 | 15.0375
13.5 | 1.1417 | 0.06796 | -0.0305 | 16.7996
14 | 1.2013 | 0.06435 | -0.0285 | 18.6682
14.5 | 1.2059 | 0.06771 | -0.0258 | 17.8098
15 | 1.1823 | 0.07519 | -0.0236 | 15.7242
15.5 | 1.1828 | 0.08039 | -0.0219 | 14.7133
16 | 1.21 | 0.08256 | -0.0203 | 14.656
16.5 | 1.2468 | 0.08409 | -0.019 | 14.827
17 | 1.2916 | 0.08532 | -0.0179 | 15.1383
17.5 | 1.3493 | 0.08634 | -0.0171 | 15.6278
18 | 1.3487 | 0.09279 | -0.017 | 14.535
18.5 | 1.3593 | 0.09854 | -0.0171 | 13.7944
19 | 1.3763 | 0.10444 | -0.0176 | 13.1779
19.5 | 1.3383 | 0.11523 | -0.0198 | 11.6142
20 | 1.2927 | 0.12813 | -0.024 | 10.089

## 11. Re 100k Mach 0.10 (1)
BIGFOIL.COM POLAR EXPORT
GA 40-618
GA 40-618 |  |  |  | Cl Max: | 1.775 | at alpha= | 13.5 | deg
JavaFoil+Calcfoil stall+Eppler ext transition |  |  |  | L/D Max: | 47.737 | at alpha= | 8.5 | deg
Re: | 100000 |  |  | Cd Min: | 0.01526 | at alpha= | -1 | deg
Mach: | 0.1 |  |  | Cl=0 at alpha= | -4.1326 | deg
|  |  |  | @ Cl=0.1, Cd= | 0.038126
|  |  |  | @ Cl=0.4, Cd= | 0.015279
|  |  |  | @ Cl=0.6, Cd= | 0.018637
alpha (deg) | Cl | Cd | Cm | Cl/Cd
-19.5 | -0.48 | 0.25381 | -0.018 | -1.889
-19 | -0.494 | 0.24328 | -0.018 | -2.032
-18.5 | -0.509 | 0.2339 | -0.019 | -2.174
-18 | -0.522 | 0.2133 | -0.019 | -2.448
-17.5 | -0.535 | 0.20812 | -0.02 | -2.571
-17 | -0.547 | 0.18824 | -0.02 | -2.906
-16.5 | -0.558 | 0.17984 | -0.02 | -3.102
-16 | -0.567 | 0.17159 | -0.021 | -3.305
-15.5 | -0.575 | 0.16322 | -0.021 | -3.521
-15 | -0.58 | 0.14799 | -0.022 | -3.922
-14.5 | -0.584 | 0.14581 | -0.021 | -4.002
-14 | -0.584 | 0.14316 | -0.02 | -4.081
-13.5 | -0.583 | 0.13415 | -0.02 | -4.343
-13 | -0.578 | 0.12497 | -0.02 | -4.625
-12.5 | -0.57 | 0.11524 | -0.021 | -4.948
-12 | -0.559 | 0.10747 | -0.021 | -5.203
-11.5 | -0.545 | 0.10012 | -0.021 | -5.442
-11 | -0.527 | 0.09276 | -0.022 | -5.681
-10.5 | -0.506 | 0.08627 | -0.022 | -5.862
-10 | -0.481 | 0.0805 | -0.022 | -5.975
-9.5 | -0.453 | 0.07434 | -0.026 | -6.101
-9 | -0.422 | 0.0698 | -0.027 | -6.05
-8.5 | -0.388 | 0.06573 | -0.024 | -5.896
-8 | -0.351 | 0.06127 | -0.029 | -5.73
-7.5 | -0.312 | 0.05755 | -0.029 | -5.413
-7 | -0.27 | 0.05485 | -0.03 | -4.917
-6.5 | -0.226 | 0.05138 | -0.031 | -4.398
-6 | -0.18 | 0.04897 | -0.03 | -3.682
-5.5 | -0.133 | 0.04655 | -0.031 | -2.865
-5 | -0.085 | 0.04424 | -0.032 | -1.928
-4.5 | -0.036 | 0.04235 | -0.033 | -0.856
-4 | 0.013 | 0.04045 | -0.035 | 0.334
-3.5 | 0.064 | 0.03899 | -0.036 | 1.637
-3 | 0.114 | 0.03779 | -0.038 | 3.029
-2.5 | 0.203 | 0.01677 | -0.08 | 12.124
-2 | 0.266 | 0.01669 | -0.081 | 15.942
-1.5 | 0.33 | 0.01658 | -0.082 | 19.875
-1 | 0.391 | 0.01526 | -0.083 | 25.613
-0.5 | 0.454 | 0.01539 | -0.084 | 29.514
0 | 0.489 | 0.01796 | -0.085 | 27.254
0.5 | 0.547 | 0.01829 | -0.086 | 29.937
1 | 0.605 | 0.01867 | -0.087 | 32.422
1.5 | 0.663 | 0.01907 | -0.088 | 34.76
2 | 0.72 | 0.01957 | -0.088 | 36.822
2.5 | 0.778 | 0.01986 | -0.089 | 39.179
3 | 0.835 | 0.02044 | -0.09 | 40.86
3.5 | 0.892 | 0.02105 | -0.091 | 42.384
4 | 0.949 | 0.02175 | -0.092 | 43.617
4.5 | 1.005 | 0.02251 | -0.093 | 44.665
5 | 1.062 | 0.02333 | -0.094 | 45.527
5.5 | 1.118 | 0.02409 | -0.095 | 46.423
6 | 1.164 | 0.02506 | -0.096 | 46.453
6.5 | 1.217 | 0.02583 | -0.097 | 47.099
7 | 1.27 | 0.02676 | -0.098 | 47.468
7.5 | 1.322 | 0.02782 | -0.099 | 47.524
8 | 1.373 | 0.02895 | -0.1 | 47.433
8.5 | 1.422 | 0.02978 | -0.101 | 47.737
9 | 1.504 | 0.03647 | -0.106 | 41.24
9.5 | 1.547 | 0.03857 | -0.107 | 40.107
10 | 1.588 | 0.04058 | -0.108 | 39.124
10.5 | 1.625 | 0.04266 | -0.109 | 38.102
11 | 1.66 | 0.04484 | -0.11 | 37.013
11.5 | 1.691 | 0.04691 | -0.111 | 36.05
12 | 1.718 | 0.04928 | -0.112 | 34.869
12.5 | 1.742 | 0.05246 | -0.113 | 33.206
13 | 1.761 | 0.0552 | -0.113 | 31.909
13.5 | 1.775 | 0.05852 | -0.114 | 30.335
14 | 1.555 | 0.11034 | -0.065 | 14.091
14.5 | 1.556 | 0.11807 | -0.058 | 13.182
15 | 1.559 | 0.12538 | -0.053 | 12.434
15.5 | 1.561 | 0.13365 | -0.054 | 11.679
16 | 1.559 | 0.14271 | -0.054 | 10.927
16.5 | 1.554 | 0.1524 | -0.053 | 10.198
17 | 1.544 | 0.16241 | -0.052 | 9.509
17.5 | 1.522 | 0.17339 | -0.046 | 8.776
18 | 1.497 | 0.18356 | -0.046 | 8.157
18.5 | 1.469 | 0.19438 | -0.046 | 7.559

## 12. Re 100k Mach 0.10 (2)
BIGFOIL.COM POLAR EXPORT
GA 40-618
GA 40-618 |  |  |  | Cl Max: | 1.3627 | at alpha= | 19 | deg
XFOIL ncrit=9 |  |  |  | L/D Max: | 18.2242 | at alpha= | 14 | deg
Re: | 100000 |  |  | Cd Min: | 0.13263 | at alpha= | 20 | deg
Mach: | 0.1 |  |  | Cl=0 at alpha= | 0.41571 | deg
|  |  |  | @ Cl=0.1, Cd= | 0.058931
|  |  |  | @ Cl=0.4, Cd= | 0.079006
|  |  |  | @ Cl=0.6, Cd= | 0.084266
alpha (deg) | Cl | Cd | Cm | Cl/Cd
-4.5 | -0.5024 | 0.06283 | -0.0522 | -7.9962
-4 | -0.4537 | 0.05671 | -0.0518 | -8.0004
-3.5 | -0.3862 | 0.05424 | -0.0536 | -7.1202
-3 | -0.362 | 0.05176 | -0.0495 | -6.9938
-2.5 | -0.2939 | 0.05221 | -0.0518 | -5.6292
-2 | -0.2715 | 0.0502 | -0.0474 | -5.4084
-1.5 | -0.2056 | 0.05165 | -0.0498 | -3.9806
-1 | -0.1885 | 0.05027 | -0.0449 | -3.7498
0 | -0.1588 | 0.04872 | -0.027 | -3.2594
0.5 | 0.0322 | 0.05601 | -0.0532 | 0.5749
1 | 0.0058 | 0.0544 | -0.0428 | 0.10662
1.5 | 0.0204 | 0.05521 | -0.0391 | 0.3695
2 | 0.0694 | 0.05723 | -0.0403 | 1.2127
2.5 | 0.0917 | 0.05847 | -0.0383 | 1.5683
3 | 0.1597 | 0.06225 | -0.0421 | 2.5655
3.5 | 0.1765 | 0.06305 | -0.0393 | 2.7994
4 | 0.2047 | 0.0652 | -0.0383 | 3.1396
4.5 | 0.2706 | 0.06896 | -0.0416 | 3.924
5 | 0.2908 | 0.07049 | -0.0397 | 4.1254
5.5 | 0.3167 | 0.07286 | -0.0387 | 4.3467
6 | 0.3496 | 0.07569 | -0.0386 | 4.6188
7.5 | 0.492 | 0.08506 | -0.0419 | 5.7842
8 | 0.5482 | 0.08252 | -0.0402 | 6.6432
8.5 | 0.5833 | 0.08378 | -0.0392 | 6.9623
9.5 | 0.6761 | 0.08648 | -0.0393 | 7.818
10 | 0.7254 | 0.08746 | -0.0393 | 8.2941
10.5 | 0.776 | 0.08799 | -0.0392 | 8.8192
11 | 0.8018 | 0.0901 | -0.0382 | 8.899
11.5 | 0.8418 | 0.09084 | -0.0375 | 9.2668
12.5 | 0.9664 | 0.08501 | -0.0347 | 11.3681
13.5 | 1.1608 | 0.0661 | -0.0299 | 17.5613
14 | 1.1966 | 0.06566 | -0.0278 | 18.2242
14.5 | 1.1988 | 0.06934 | -0.025 | 17.2887
15 | 1.1771 | 0.07674 | -0.0229 | 15.3388
15.5 | 1.182 | 0.08148 | -0.0213 | 14.5066
16 | 1.2107 | 0.08364 | -0.0198 | 14.4751
16.5 | 1.2487 | 0.08515 | -0.0184 | 14.6647
17 | 1.2912 | 0.08678 | -0.0173 | 14.879
17.5 | 1.3446 | 0.0883 | -0.0165 | 15.2276
18 | 1.3405 | 0.09528 | -0.0165 | 14.0691
18.5 | 1.3445 | 0.10181 | -0.0169 | 13.206
19 | 1.3627 | 0.10768 | -0.0175 | 12.6551
19.5 | 1.3216 | 0.11907 | -0.0203 | 11.0994
20 | 1.2738 | 0.13263 | -0.0254 | 9.6042

## 13. Re 100k Mach 0.25 (1)
BIGFOIL.COM POLAR EXPORT
GA 40-618
GA 40-618 |  |  |  | Cl Max: | 1.738 | at alpha= | 13 | deg
JavaFoil+Calcfoil stall+Eppler ext transition |  |  |  | L/D Max: | 46.935 | at alpha= | 7 | deg
Re: | 100000 |  |  | Cd Min: | 0.01561 | at alpha= | -1 | deg
Mach: | 0.25 |  |  | Cl=0 at alpha= | -4.1372 | deg
|  |  |  | @ Cl=0.1, Cd= | 0.038525
|  |  |  | @ Cl=0.4, Cd= | 0.015631
|  |  |  | @ Cl=0.6, Cd= | 0.019074
alpha (deg) | Cl | Cd | Cm | Cl/Cd
-16.5 | -0.23 | 0.24918 | -0.02 | -0.924
-16 | -0.278 | 0.22907 | -0.021 | -1.215
-15.5 | -0.32 | 0.20301 | -0.021 | -1.576
-15 | -0.357 | 0.18415 | -0.022 | -1.938
-14.5 | -0.389 | 0.17849 | -0.022 | -2.182
-14 | -0.418 | 0.16188 | -0.022 | -2.581
-13.5 | -0.442 | 0.15116 | -0.023 | -2.921
-13 | -0.46 | 0.13733 | -0.023 | -3.352
-12.5 | -0.474 | 0.14098 | -0.022 | -3.36
-12 | -0.482 | 0.12815 | -0.022 | -3.76
-11.5 | -0.485 | 0.10441 | -0.025 | -4.645
-11 | -0.481 | 0.10525 | -0.022 | -4.573
-10.5 | -0.472 | 0.09518 | -0.023 | -4.963
-10 | -0.458 | 0.08763 | -0.023 | -5.225
-9.5 | -0.438 | 0.07933 | -0.024 | -5.523
-9 | -0.413 | 0.07406 | -0.024 | -5.58
-8.5 | -0.384 | 0.06853 | -0.024 | -5.601
-8 | -0.351 | 0.06382 | -0.029 | -5.494
-7.5 | -0.313 | 0.05944 | -0.025 | -5.264
-7 | -0.273 | 0.05591 | -0.03 | -4.879
-6.5 | -0.229 | 0.05228 | -0.031 | -4.389
-6 | -0.184 | 0.04939 | -0.033 | -3.723
-5.5 | -0.136 | 0.04706 | -0.032 | -2.896
-5 | -0.087 | 0.04498 | -0.032 | -1.941
-4.5 | -0.037 | 0.04283 | -0.033 | -0.868
-4 | 0.014 | 0.04107 | -0.035 | 0.337
-3.5 | 0.065 | 0.03937 | -0.037 | 1.664
-3 | 0.118 | 0.03809 | -0.038 | 3.086
-2.5 | 0.209 | 0.01701 | -0.082 | 12.281
-2 | 0.273 | 0.017 | -0.083 | 16.077
-1.5 | 0.339 | 0.01689 | -0.084 | 20.052
-1 | 0.401 | 0.01561 | -0.084 | 25.686
-0.5 | 0.466 | 0.01574 | -0.086 | 29.597
0 | 0.502 | 0.01843 | -0.087 | 27.218
0.5 | 0.561 | 0.01882 | -0.088 | 29.823
1 | 0.621 | 0.01921 | -0.089 | 32.301
1.5 | 0.68 | 0.01965 | -0.09 | 34.623
2 | 0.739 | 0.02013 | -0.091 | 36.73
2.5 | 0.798 | 0.02049 | -0.092 | 38.946
3 | 0.856 | 0.02115 | -0.093 | 40.495
3.5 | 0.915 | 0.02179 | -0.094 | 41.983
4 | 0.973 | 0.02266 | -0.094 | 42.942
4.5 | 1.032 | 0.02328 | -0.096 | 44.316
5 | 1.089 | 0.02421 | -0.096 | 44.987
5.5 | 1.147 | 0.02506 | -0.097 | 45.775
6 | 1.193 | 0.02607 | -0.098 | 45.751
6.5 | 1.248 | 0.02673 | -0.099 | 46.675
7 | 1.302 | 0.02774 | -0.101 | 46.935
7.5 | 1.355 | 0.02895 | -0.102 | 46.793
8 | 1.405 | 0.03019 | -0.103 | 46.544
8.5 | 1.454 | 0.03109 | -0.104 | 46.747
9 | 1.534 | 0.03876 | -0.109 | 39.583
9.5 | 1.575 | 0.04107 | -0.11 | 38.358
10 | 1.613 | 0.0434 | -0.111 | 37.173
10.5 | 1.647 | 0.04568 | -0.112 | 36.057
11 | 1.676 | 0.04811 | -0.113 | 34.846
11.5 | 1.701 | 0.05117 | -0.114 | 33.239
12 | 1.72 | 0.05398 | -0.114 | 31.871
12.5 | 1.733 | 0.05759 | -0.115 | 30.096
13 | 1.738 | 0.06071 | -0.116 | 28.631
13.5 | 1.509 | 0.11067 | -0.058 | 13.637
14 | 1.507 | 0.11836 | -0.057 | 12.73
14.5 | 1.498 | 0.1268 | -0.054 | 11.811
15 | 1.484 | 0.13783 | -0.053 | 10.764
15.5 | 1.462 | 0.14586 | -0.046 | 10.027
16 | 1.438 | 0.15487 | -0.046 | 9.283
16.5 | 1.407 | 0.16797 | -0.047 | 8.377
17 | 1.369 | 0.18306 | -0.046 | 7.479
17.5 | 1.312 | 0.19866 | -0.046 | 6.605
18 | 1.249 | 0.21825 | -0.046 | 5.721

## 14. Re 100k Mach 0.25 (2)
BIGFOIL.COM POLAR EXPORT
GA 40-618
GA 40-618 |  |  |  | Cl Max: | 1.3113 | at alpha= | 17.5 | deg
XFOIL ncrit=9 |  |  |  | L/D Max: | 16.6446 | at alpha= | 14 | deg
Re: | 100000 |  |  | Cd Min: | 0.16034 | at alpha= | 19.5 | deg
Mach: | 0.25 |  |  | Cl=0 at alpha= | 0.37439 | deg
|  |  |  | @ Cl=0.1, Cd= | 0.060412
|  |  |  | @ Cl=0.4, Cd= | 0.080774
|  |  |  | @ Cl=0.6, Cd= | 0.084157
alpha (deg) | Cl | Cd | Cm | Cl/Cd
-4 | -0.4647 | 0.06086 | -0.0549 | -7.6356
-3.5 | -0.4372 | 0.05634 | -0.0511 | -7.76
-3 | -0.3749 | 0.05437 | -0.0522 | -6.8953
-2.5 | -0.3445 | 0.05261 | -0.0485 | -6.5482
-2 | -0.2802 | 0.05238 | -0.0497 | -5.3494
-1.5 | -0.2527 | 0.05147 | -0.0462 | -4.9097
-1 | -0.1944 | 0.05204 | -0.047 | -3.7356
-0.5 | -0.1686 | 0.05169 | -0.0434 | -3.2618
0 | -0.1532 | 0.05017 | -0.0324 | -3.0536
0.5 | 0.0514 | 0.05901 | -0.0574 | 0.87104
1 | 0.0198 | 0.05669 | -0.0462 | 0.34927
1.5 | 0.0107 | 0.05607 | -0.0386 | 0.19083
2 | 0.0746 | 0.05948 | -0.0418 | 1.2542
2.5 | 0.089 | 0.05971 | -0.0384 | 1.4905
3 | 0.1197 | 0.06167 | -0.0375 | 1.941
3.5 | 0.183 | 0.06506 | -0.0404 | 2.8128
4 | 0.2035 | 0.06643 | -0.0383 | 3.0634
4.5 | 0.2346 | 0.06886 | -0.0377 | 3.4069
5 | 0.3058 | 0.07311 | -0.0414 | 4.1827
5.5 | 0.3275 | 0.07475 | -0.0397 | 4.3813
6 | 0.3562 | 0.07716 | -0.039 | 4.6164
6.5 | 0.3881 | 0.07991 | -0.0387 | 4.8567
7 | 0.4268 | 0.08272 | -0.039 | 5.1596
7.5 | 0.4987 | 0.08545 | -0.0412 | 5.8362
8 | 0.5491 | 0.08334 | -0.0391 | 6.5887
8.5 | 0.6108 | 0.08433 | -0.0397 | 7.243
9 | 0.6274 | 0.087 | -0.0384 | 7.2115
9.5 | 0.6688 | 0.08879 | -0.0382 | 7.5324
10 | 0.7155 | 0.09018 | -0.0381 | 7.9341
10.5 | 0.767 | 0.09096 | -0.038 | 8.4323
11 | 0.8198 | 0.09109 | -0.0375 | 8.9999
11.5 | 0.8371 | 0.09409 | -0.0364 | 8.8968
13 | 1.0776 | 0.07646 | -0.0293 | 14.0936
13.5 | 1.1494 | 0.07119 | -0.0266 | 16.1455
14 | 1.1836 | 0.07111 | -0.0239 | 16.6446
14.5 | 1.1658 | 0.07806 | -0.0219 | 14.9347
15 | 1.161 | 0.0841 | -0.0203 | 13.805
15.5 | 1.1824 | 0.08729 | -0.0187 | 13.5457
16 | 1.2255 | 0.08819 | -0.0166 | 13.8961
16.5 | 1.2591 | 0.09105 | -0.0155 | 13.8287
17 | 1.2774 | 0.09615 | -0.015 | 13.2855
17.5 | 1.3113 | 0.10001 | -0.0144 | 13.1117
18 | 1.2807 | 0.1106 | -0.0166 | 11.5796
18.5 | 1.2424 | 0.12312 | -0.0207 | 10.091
19 | 1.1916 | 0.13879 | -0.0279 | 8.5856
19.5 | 1.1219 | 0.16034 | -0.0401 | 6.997

## 15. Re 100k Mach 0.50 (1)
BIGFOIL.COM POLAR EXPORT
GA 40-618
GA 40-618 |  |  |  | Cl Max: | 1.627 | at alpha= | 9.5 | deg
JavaFoil+Calcfoil stall+Eppler ext transition |  |  |  | L/D Max: | 43.23 | at alpha= | 5.5 | deg
Re: | 100000 |  |  | Cd Min: | 0.01724 | at alpha= | -1 | deg
Mach: | 0.5 |  |  | Cl=0 at alpha= | -4.1339 | deg
|  |  |  | @ Cl=0.1, Cd= | 0.040667
|  |  |  | @ Cl=0.4, Cd= | 0.018012
|  |  |  | @ Cl=0.6, Cd= | 0.021
alpha (deg) | Cl | Cd | Cm | Cl/Cd
-20 | -0.901 | 0.34905 | -0.029 | -2.581
-19.5 | -0.874 | 0.3498 | -0.03 | -2.497
-19 | -0.846 | 0.32425 | -0.03 | -2.61
-18.5 | -0.815 | 0.31039 | -0.028 | -2.624
-18 | -0.787 | 0.30727 | -0.028 | -2.56
-17.5 | -0.759 | 0.30069 | -0.029 | -2.524
-17 | -0.731 | 0.29456 | -0.029 | -2.482
-16.5 | -0.703 | 0.29245 | -0.03 | -2.405
-16 | -0.675 | 0.28562 | -0.03 | -2.365
-15.5 | -0.648 | 0.25739 | -0.03 | -2.516
-15 | -0.62 | 0.25372 | -0.031 | -2.442
-14.5 | -0.592 | 0.24594 | -0.032 | -2.406
-14 | -0.564 | 0.23922 | -0.032 | -2.356
-13.5 | -0.534 | 0.22344 | -0.03 | -2.391
-13 | -0.506 | 0.2129 | -0.029 | -2.375
-12.5 | -0.478 | 0.20152 | -0.03 | -2.37
-12 | -0.449 | 0.19762 | -0.03 | -2.274
-11.5 | -0.421 | 0.19396 | -0.031 | -2.171
-11 | -0.393 | 0.19058 | -0.032 | -2.061
-10.5 | -0.364 | 0.16988 | -0.032 | -2.145
-10 | -0.336 | 0.16543 | -0.032 | -2.031
-9.5 | -0.308 | 0.17593 | -0.033 | -1.748
-9 | -0.279 | 0.14689 | -0.031 | -1.897
-8.5 | -0.25 | 0.14087 | -0.031 | -1.776
-8 | -0.222 | 0.13433 | -0.032 | -1.65
-7.5 | -0.193 | 0.08792 | -0.031 | -2.195
-7 | -0.164 | 0.07368 | -0.031 | -2.231
-6.5 | -0.212 | 0.06692 | -0.028 | -3.174
-6 | -0.187 | 0.05764 | -0.028 | -3.24
-5.5 | -0.145 | 0.05161 | -0.035 | -2.8
-5 | -0.095 | 0.04752 | -0.038 | -1.993
-4.5 | -0.041 | 0.04549 | -0.036 | -0.897
-4 | 0.015 | 0.0432 | -0.037 | 0.354
-3.5 | 0.073 | 0.04137 | -0.039 | 1.757
-3 | 0.131 | 0.03986 | -0.041 | 3.28
-2.5 | 0.189 | 0.03859 | -0.043 | 4.905
-2 | 0.304 | 0.01843 | -0.091 | 16.499
-1.5 | 0.378 | 0.01839 | -0.093 | 20.554
-1 | 0.445 | 0.01724 | -0.093 | 25.81
-0.5 | 0.517 | 0.01743 | -0.094 | 29.662
0 | 0.557 | 0.02072 | -0.095 | 26.862
0.5 | 0.623 | 0.02115 | -0.096 | 29.444
1 | 0.689 | 0.02171 | -0.098 | 31.724
1.5 | 0.755 | 0.0223 | -0.099 | 33.831
2 | 0.82 | 0.02298 | -0.1 | 35.694
2.5 | 0.885 | 0.02367 | -0.101 | 37.402
3 | 0.951 | 0.0243 | -0.102 | 39.111
3.5 | 1.016 | 0.02522 | -0.103 | 40.27
4 | 1.081 | 0.02616 | -0.105 | 41.311
4.5 | 1.145 | 0.02729 | -0.106 | 41.977
5 | 1.21 | 0.0284 | -0.107 | 42.611
5.5 | 1.277 | 0.02954 | -0.108 | 43.23
6 | 1.323 | 0.03091 | -0.109 | 42.791
6.5 | 1.381 | 0.03227 | -0.111 | 42.778
7 | 1.435 | 0.03386 | -0.112 | 42.377
7.5 | 1.485 | 0.03536 | -0.113 | 41.988
8 | 1.565 | 0.0463 | -0.118 | 33.803
8.5 | 1.603 | 0.04952 | -0.119 | 32.363
9 | 1.624 | 0.05303 | -0.12 | 30.63
9.5 | 1.627 | 0.05626 | -0.121 | 28.917
10 | 1.597 | 0.06173 | -0.122 | 25.866
10.5 | 1.293 | 0.09004 | -0.046 | 14.358
11 | 0.862 | 0.14418 | -0.046 | 5.982
11.5 | 0.891 | 0.17753 | -0.054 | 5.02
12 | 0.919 | 0.20687 | -0.054 | 4.443
12.5 | 0.948 | 0.22253 | -0.06 | 4.26
13 | 0.976 | 0.21734 | -0.061 | 4.49
13.5 | 1.003 | 0.22666 | -0.062 | 4.427
14 | 1.031 | 0.25526 | -0.063 | 4.04
14.5 | 1.062 | 0.28519 | -0.072 | 3.724

## 16. Re 100k Mach 0.50 (2)
BIGFOIL.COM POLAR EXPORT
GA 40-618
GA 40-618 |  |  |  | Cl Max: | 1.1332 | at alpha= | 15 | deg
XFOIL ncrit=9 |  |  |  | L/D Max: | 11.4305 | at alpha= | 13.5 | deg
Re: | 100000 |  |  | Cd Min: | 0.2399 | at alpha= | 19.5 | deg
Mach: | 0.5 |  |  | Cl=0 at alpha= | 1.4631 | deg
|  |  |  | @ Cl=0.1, Cd= | 0.067237
|  |  |  | @ Cl=0.4, Cd= | 0.082818
|  |  |  | @ Cl=0.6, Cd= | 0.093172
alpha (deg) | Cl | Cd | Cm | Cl/Cd
-3.5 | -0.5106 | 0.07306 | -0.0564 | -6.9888
-3 | -0.4667 | 0.06722 | -0.0568 | -6.9429
-2.5 | -0.4379 | 0.06303 | -0.0533 | -6.9475
-2 | -0.3789 | 0.06033 | -0.0529 | -6.2805
-1.5 | -0.334 | 0.05873 | -0.0501 | -5.687
-0.5 | -0.2312 | 0.0577 | -0.0467 | -4.0069
0 | -0.1797 | 0.05778 | -0.0451 | -3.1101
0.5 | -0.1417 | 0.05769 | -0.0428 | -2.4562
1 | -0.142 | 0.05684 | -0.0249 | -2.4982
1.5 | 0.0113 | 0.06322 | -0.0439 | 0.17874
2 | 0.0409 | 0.06445 | -0.0406 | 0.6346
2.5 | 0.044 | 0.06406 | -0.0348 | 0.68686
3 | 0.0767 | 0.06593 | -0.0337 | 1.1634
4 | 0.1765 | 0.07153 | -0.0358 | 2.4675
4.5 | 0.2097 | 0.07379 | -0.0351 | 2.8418
5 | 0.2459 | 0.07657 | -0.0349 | 3.2114
5.5 | 0.2864 | 0.07954 | -0.0352 | 3.6007
6 | 0.3289 | 0.08252 | -0.0356 | 3.9857
6.5 | 0.4006 | 0.08282 | -0.0357 | 4.837
7 | 0.4634 | 0.08467 | -0.0365 | 5.473
7.5 | 0.4995 | 0.0871 | -0.036 | 5.7348
8 | 0.5366 | 0.08982 | -0.0358 | 5.9742
8.5 | 0.582 | 0.09235 | -0.0359 | 6.3021
9 | 0.6326 | 0.09466 | -0.0362 | 6.6829
9.5 | 0.6607 | 0.09799 | -0.0358 | 6.7425
10 | 0.696 | 0.10106 | -0.0357 | 6.887
10.5 | 0.7471 | 0.10303 | -0.0355 | 7.2513
11 | 0.7766 | 0.10647 | -0.0352 | 7.2941
11.5 | 0.8175 | 0.10866 | -0.0345 | 7.5235
12 | 0.8528 | 0.11117 | -0.0337 | 7.6711
12.5 | 0.9285 | 0.10779 | -0.0304 | 8.614
13 | 0.9774 | 0.10663 | -0.0274 | 9.1663
13.5 | 1.0955 | 0.09584 | -0.0196 | 11.4305
14 | 1.1129 | 0.10007 | -0.0178 | 11.1212
14.5 | 1.1178 | 0.10677 | -0.0177 | 10.4692
15 | 1.1332 | 0.11245 | -0.0173 | 10.0774
15.5 | 1.1121 | 0.12406 | -0.0214 | 8.9642
16 | 1.0894 | 0.13653 | -0.027 | 7.9792
16.5 | 1.0253 | 0.15819 | -0.0403 | 6.4814
17 | 0.9928 | 0.17714 | -0.0517 | 5.6046
17.5 | 0.9999 | 0.18749 | -0.057 | 5.3331
18 | 0.986 | 0.20449 | -0.0674 | 4.8218
18.5 | 0.989 | 0.21757 | -0.0751 | 4.5457
19 | 0.9968 | 0.22945 | -0.082 | 4.3443
19.5 | 1.0137 | 0.2399 | -0.0873 | 4.2255

## 17. Re 250k Mach 0.00 (1)
BIGFOIL.COM POLAR EXPORT
GA 40-618
GA 40-618 |  |  |  | Cl Max: | 1.821 | at alpha= | 15.5 | deg
JavaFoil+Calcfoil stall+Eppler ext transition |  |  |  | L/D Max: | 74.013 | at alpha= | 8.5 | deg
Re: | 250000 |  |  | Cd Min: | 0.01061 | at alpha= | -1 | deg
Mach: | 0 |  |  | Cl=0 at alpha= | -4.1604 | deg
|  |  |  | @ Cl=0.1, Cd= | 0.013071
|  |  |  | @ Cl=0.4, Cd= | 0.010623
|  |  |  | @ Cl=0.6, Cd= | 0.011885
alpha (deg) | Cl | Cd | Cm | Cl/Cd
-19.5 | -0.53 | 0.20475 | -0.019 | -2.588
-19 | -0.542 | 0.20061 | -0.019 | -2.702
-18.5 | -0.554 | 0.18485 | -0.02 | -2.996
-18 | -0.565 | 0.17884 | -0.02 | -3.158
-17.5 | -0.575 | 0.16401 | -0.021 | -3.505
-17 | -0.584 | 0.157 | -0.021 | -3.718
-16.5 | -0.592 | 0.14916 | -0.021 | -3.966
-16 | -0.598 | 0.14277 | -0.022 | -4.187
-15.5 | -0.602 | 0.13379 | -0.022 | -4.503
-15 | -0.605 | 0.12679 | -0.023 | -4.773
-14.5 | -0.606 | 0.1205 | -0.023 | -5.025
-14 | -0.604 | 0.11344 | -0.023 | -5.321
-13.5 | -0.599 | 0.10925 | -0.024 | -5.485
-13 | -0.592 | 0.10201 | -0.024 | -5.804
-12.5 | -0.582 | 0.09651 | -0.025 | -6.03
-12 | -0.568 | 0.09092 | -0.022 | -6.248
-11.5 | -0.552 | 0.08458 | -0.022 | -6.522
-11 | -0.532 | 0.07974 | -0.023 | -6.674
-10.5 | -0.509 | 0.07426 | -0.023 | -6.86
-10 | -0.484 | 0.06983 | -0.023 | -6.925
-9.5 | -0.455 | 0.06514 | -0.028 | -6.989
-9 | -0.424 | 0.06088 | -0.031 | -6.958
-8.5 | -0.389 | 0.05796 | -0.031 | -6.706
-8 | -0.351 | 0.05384 | -0.032 | -6.527
-7.5 | -0.312 | 0.05198 | -0.034 | -5.996
-7 | -0.27 | 0.04915 | -0.034 | -5.484
-6.5 | -0.226 | 0.04623 | -0.035 | -4.882
-6 | -0.18 | 0.04371 | -0.037 | -4.127
-5.5 | -0.133 | 0.042 | -0.034 | -3.166
-5 | -0.085 | 0.03987 | -0.036 | -2.133
-4.5 | -0.036 | 0.03805 | -0.037 | -0.951
-4 | 0.017 | 0.01331 | -0.079 | 1.243
-3.5 | 0.078 | 0.01311 | -0.08 | 5.963
-3 | 0.14 | 0.013 | -0.081 | 10.783
-2.5 | 0.202 | 0.01282 | -0.082 | 15.786
-2 | 0.265 | 0.01277 | -0.083 | 20.746
-1.5 | 0.328 | 0.01263 | -0.085 | 25.984
-1 | 0.39 | 0.01061 | -0.086 | 36.783
-0.5 | 0.453 | 0.01069 | -0.087 | 42.343
0 | 0.501 | 0.01148 | -0.088 | 43.674
0.5 | 0.561 | 0.0117 | -0.089 | 47.935
1 | 0.62 | 0.01198 | -0.089 | 51.72
1.5 | 0.678 | 0.01223 | -0.09 | 55.487
2 | 0.737 | 0.01256 | -0.091 | 58.669
2.5 | 0.795 | 0.01274 | -0.092 | 62.412
3 | 0.853 | 0.01316 | -0.093 | 64.821
3.5 | 0.91 | 0.01354 | -0.094 | 67.214
4 | 0.968 | 0.01402 | -0.095 | 69.06
4.5 | 1.025 | 0.01452 | -0.096 | 70.594
5 | 1.081 | 0.01512 | -0.097 | 71.497
5.5 | 1.138 | 0.01567 | -0.098 | 72.575
6 | 1.183 | 0.01638 | -0.098 | 72.206
6.5 | 1.236 | 0.01691 | -0.099 | 73.095
7 | 1.29 | 0.01751 | -0.101 | 73.693
7.5 | 1.343 | 0.01823 | -0.102 | 73.675
8 | 1.395 | 0.01894 | -0.103 | 73.63
8.5 | 1.444 | 0.01951 | -0.104 | 74.013
9 | 1.506 | 0.03004 | -0.106 | 50.123
9.5 | 1.549 | 0.03164 | -0.107 | 48.954
10 | 1.59 | 0.03339 | -0.108 | 47.616
10.5 | 1.628 | 0.03502 | -0.109 | 46.493
11 | 1.664 | 0.03685 | -0.11 | 45.145
11.5 | 1.696 | 0.03863 | -0.111 | 43.899
12 | 1.725 | 0.04065 | -0.112 | 42.429
12.5 | 1.75 | 0.04326 | -0.113 | 40.45
13 | 1.772 | 0.04553 | -0.114 | 38.916
13.5 | 1.79 | 0.04813 | -0.114 | 37.184
14 | 1.804 | 0.05082 | -0.115 | 35.492
14.5 | 1.814 | 0.05329 | -0.116 | 34.032
15 | 1.82 | 0.05582 | -0.117 | 32.598
15.5 | 1.821 | 0.05915 | -0.117 | 30.789
16 | 1.815 | 0.06269 | -0.118 | 28.959
16.5 | 1.806 | 0.06725 | -0.118 | 26.852
17 | 1.569 | 0.14305 | -0.061 | 10.969
17.5 | 1.55 | 0.15307 | -0.058 | 10.125
18 | 1.528 | 0.15932 | -0.055 | 9.593
18.5 | 1.505 | 0.16886 | -0.056 | 8.912
19 | 1.478 | 0.18087 | -0.055 | 8.173
19.5 | 1.45 | 0.18608 | -0.058 | 7.794
20 | 1.419 | 0.19707 | -0.056 | 7.199

## 18. Re 250k Mach 0.00 (2)
BIGFOIL.COM POLAR EXPORT
GA 40-618
GA 40-618 |  |  |  | Cl Max: | 0.8855 | at alpha= | 5 | deg
XFOIL ncrit=9 |  |  |  | L/D Max: | 34.2156 | at alpha= | 5 | deg
Re: | 250000 |  |  | Cd Min: | 0.21419 | at alpha= | -20 | deg
Mach: | 0 |  |  | Cl=0 at alpha= | -4.3592 | deg
|  |  |  | @ Cl=0.1, Cd= | 0.018159
|  |  |  | @ Cl=0.4, Cd= | 0.01897
|  |  |  | @ Cl=0.6, Cd= | 0.022325
alpha (deg) | Cl | Cd | Cm | Cl/Cd
-20 | -0.3903 | 0.21419 | -0.027 | -1.8222
-19.5 | -0.3697 | 0.20749 | -0.0309 | -1.7818
-18.5 | -0.3158 | 0.19467 | -0.0431 | -1.6222
-18 | -0.2913 | 0.18679 | -0.0532 | -1.5595
-17.5 | -0.274 | 0.18022 | -0.0561 | -1.5204
-17 | -0.256 | 0.17477 | -0.0578 | -1.4648
-16.5 | -0.241 | 0.16916 | -0.0604 | -1.4247
-16 | -0.229 | 0.16292 | -0.0636 | -1.4056
-15.5 | -0.2333 | 0.15593 | -0.0691 | -1.4962
-15 | -0.2048 | 0.14983 | -0.07 | -1.3669
-14.5 | -0.1891 | 0.14406 | -0.0723 | -1.3126
-14 | -0.1917 | 0.13658 | -0.0779 | -1.4036
-13.5 | -0.1789 | 0.12944 | -0.0805 | -1.3821
-13 | -0.1585 | 0.12401 | -0.0821 | -1.2781
-12.5 | -0.1653 | 0.11565 | -0.0882 | -1.4293
-12 | -0.1517 | 0.10901 | -0.0899 | -1.3916
-11.5 | -0.1358 | 0.10344 | -0.092 | -1.3128
-11 | -0.1698 | 0.09054 | -0.1029 | -1.8754
-10 | -0.1414 | 0.0797 | -0.1043 | -1.7742
-9.5 | -0.1783 | 0.0668 | -0.1144 | -2.6692
-9 | -0.2463 | 0.05881 | -0.1148 | -4.1881
-8.5 | -0.2843 | 0.0525 | -0.1107 | -5.4152
-8 | -0.2595 | 0.04843 | -0.1097 | -5.3582
-7.5 | -0.2596 | 0.04352 | -0.1059 | -5.9651
-7 | -0.2515 | 0.03221 | -0.0996 | -7.8081
-6.5 | -0.2117 | 0.02765 | -0.0974 | -7.6564
-6 | -0.164 | 0.0246 | -0.0963 | -6.6667
-5.5 | -0.1128 | 0.02255 | -0.0958 | -5.0022
-5 | -0.0618 | 0.02123 | -0.0955 | -2.911
-4.5 | -0.0134 | 0.02009 | -0.0947 | -0.667
-4 | 0.0342 | 0.01919 | -0.0938 | 1.7822
-3.5 | 0.0807 | 0.01837 | -0.0927 | 4.393
-3 | 0.1282 | 0.01785 | -0.0918 | 7.1821
-2.5 | 0.1491 | 0.01564 | -0.0879 | 9.5332
-2 | 0.1904 | 0.01562 | -0.0851 | 12.1895
-1.5 | 0.2401 | 0.016 | -0.0837 | 15.0062
-1 | 0.284 | 0.01677 | -0.0798 | 16.935
-0.5 | 0.3238 | 0.01766 | -0.0768 | 18.3352
0 | 0.3591 | 0.01867 | -0.0742 | 19.2341
0.5 | 0.4068 | 0.01902 | -0.0732 | 21.388
1 | 0.4576 | 0.0192 | -0.0724 | 23.8333
1.5 | 0.5093 | 0.01949 | -0.0718 | 26.1313
2 | 0.4813 | 0.02256 | -0.0601 | 21.3342
2.5 | 0.5435 | 0.02242 | -0.0613 | 24.2417
3 | 0.6208 | 0.02229 | -0.0655 | 27.8511
3.5 | 0.7061 | 0.02243 | -0.0716 | 31.4802
5 | 0.8855 | 0.02588 | -0.0822 | 34.2156

## 19. Re 250k Mach 0.10 (1)
BIGFOIL.COM POLAR EXPORT
GA 40-618
GA 40-618 |  |  |  | Cl Max: | 1.809 | at alpha= | 15 | deg
JavaFoil+Calcfoil stall+Eppler ext transition |  |  |  | L/D Max: | 73.652 | at alpha= | 8.5 | deg
Re: | 250000 |  |  | Cd Min: | 0.01062 | at alpha= | -1 | deg
Mach: | 0.1 |  |  | Cl=0 at alpha= | -4.1604 | deg
|  |  |  | @ Cl=0.1, Cd= | 0.013142
|  |  |  | @ Cl=0.4, Cd= | 0.01063
|  |  |  | @ Cl=0.6, Cd= | 0.01195
alpha (deg) | Cl | Cd | Cm | Cl/Cd
-19 | -0.495 | 0.20019 | -0.019 | -2.47
-18.5 | -0.509 | 0.19508 | -0.02 | -2.608
-18 | -0.522 | 0.18284 | -0.02 | -2.857
-17.5 | -0.535 | 0.16855 | -0.021 | -3.177
-17 | -0.547 | 0.16041 | -0.021 | -3.412
-16.5 | -0.558 | 0.15423 | -0.022 | -3.619
-16 | -0.567 | 0.14653 | -0.022 | -3.872
-15.5 | -0.575 | 0.13947 | -0.022 | -4.123
-15 | -0.581 | 0.1294 | -0.023 | -4.488
-14.5 | -0.584 | 0.12512 | -0.023 | -4.669
-14 | -0.585 | 0.11631 | -0.023 | -5.03
-13.5 | -0.583 | 0.10921 | -0.024 | -5.341
-13 | -0.579 | 0.10263 | -0.024 | -5.638
-12.5 | -0.571 | 0.09795 | -0.025 | -5.83
-12 | -0.559 | 0.09198 | -0.022 | -6.08
-11.5 | -0.545 | 0.08559 | -0.022 | -6.366
-11 | -0.527 | 0.08073 | -0.023 | -6.528
-10.5 | -0.506 | 0.07489 | -0.023 | -6.753
-10 | -0.481 | 0.07029 | -0.023 | -6.843
-9.5 | -0.454 | 0.06511 | -0.029 | -6.97
-9 | -0.423 | 0.06142 | -0.03 | -6.885
-8.5 | -0.389 | 0.05784 | -0.031 | -6.717
-8 | -0.352 | 0.05412 | -0.033 | -6.499
-7.5 | -0.312 | 0.05218 | -0.034 | -5.983
-7 | -0.27 | 0.04931 | -0.034 | -5.481
-6.5 | -0.226 | 0.04639 | -0.035 | -4.882
-6 | -0.18 | 0.0444 | -0.032 | -4.063
-5.5 | -0.133 | 0.04209 | -0.034 | -3.171
-5 | -0.085 | 0.04005 | -0.036 | -2.133
-4.5 | -0.036 | 0.03827 | -0.037 | -0.949
-4 | 0.017 | 0.0134 | -0.08 | 1.24
-3.5 | 0.079 | 0.01321 | -0.081 | 5.947
-3 | 0.141 | 0.01301 | -0.082 | 10.829
-2.5 | 0.203 | 0.01283 | -0.083 | 15.855
-2 | 0.266 | 0.01278 | -0.084 | 20.829
-1.5 | 0.33 | 0.01262 | -0.085 | 26.12
-1 | 0.392 | 0.01062 | -0.086 | 36.933
-0.5 | 0.455 | 0.0107 | -0.087 | 42.504
0 | 0.504 | 0.01154 | -0.088 | 43.658
0.5 | 0.563 | 0.0118 | -0.089 | 47.709
1 | 0.622 | 0.01204 | -0.09 | 51.69
1.5 | 0.681 | 0.01229 | -0.091 | 55.423
2 | 0.74 | 0.01263 | -0.092 | 58.576
2.5 | 0.798 | 0.01286 | -0.093 | 62.068
3 | 0.857 | 0.01325 | -0.094 | 64.647
3.5 | 0.914 | 0.01369 | -0.094 | 66.785
4 | 0.972 | 0.01417 | -0.095 | 68.589
4.5 | 1.029 | 0.01468 | -0.096 | 70.094
5 | 1.086 | 0.01519 | -0.097 | 71.516
5.5 | 1.143 | 0.01578 | -0.098 | 72.461
6 | 1.189 | 0.01647 | -0.099 | 72.177
6.5 | 1.242 | 0.01705 | -0.1 | 72.852
7 | 1.296 | 0.01764 | -0.101 | 73.47
7.5 | 1.349 | 0.01836 | -0.102 | 73.453
8 | 1.4 | 0.01911 | -0.103 | 73.282
8.5 | 1.449 | 0.01968 | -0.104 | 73.652
9 | 1.511 | 0.03025 | -0.107 | 49.958
9.5 | 1.554 | 0.03197 | -0.108 | 48.613
10 | 1.595 | 0.0338 | -0.109 | 47.195
10.5 | 1.633 | 0.0355 | -0.11 | 45.993
11 | 1.667 | 0.03735 | -0.111 | 44.648
11.5 | 1.699 | 0.03909 | -0.112 | 43.454
12 | 1.727 | 0.04116 | -0.112 | 41.945
12.5 | 1.75 | 0.04395 | -0.113 | 39.832
13 | 1.771 | 0.0462 | -0.114 | 38.325
13.5 | 1.787 | 0.04888 | -0.115 | 36.55
14 | 1.799 | 0.05167 | -0.116 | 34.809
14.5 | 1.806 | 0.05402 | -0.117 | 33.433
15 | 1.809 | 0.05687 | -0.117 | 31.808
15.5 | 1.807 | 0.0604 | -0.118 | 29.915
16 | 1.8 | 0.06401 | -0.118 | 28.12
16.5 | 1.572 | 0.13181 | -0.074 | 11.93
17 | 1.549 | 0.1443 | -0.062 | 10.737
17.5 | 1.525 | 0.15418 | -0.056 | 9.891
18 | 1.5 | 0.16297 | -0.056 | 9.205
18.5 | 1.472 | 0.17159 | -0.055 | 8.576
19 | 1.439 | 0.1795 | -0.047 | 8.014
19.5 | 1.407 | 0.19269 | -0.054 | 7.3
20 | 1.369 | 0.19661 | -0.048 | 6.965

## 20. Re 250k Mach 0.10 (2)
BIGFOIL.COM POLAR EXPORT
GA 40-618
GA 40-618 |  |  |  | Cl Max: | 0.8203 | at alpha= | 5.5 | deg
XFOIL ncrit=9 |  |  |  | L/D Max: | 27.6803 | at alpha= | 3 | deg
Re: | 250000 |  |  | Cd Min: | 0.21483 | at alpha= | -20 | deg
Mach: | 0.1 |  |  | Cl=0 at alpha= | -4.3615 | deg
|  |  |  | @ Cl=0.1, Cd= | 0.018325
|  |  |  | @ Cl=0.4, Cd= | 0.019141
|  |  |  | @ Cl=0.6, Cd= | 0.022493
alpha (deg) | Cl | Cd | Cm | Cl/Cd
-20 | -0.3905 | 0.21483 | -0.0273 | -1.8177
-19.5 | -0.3685 | 0.20799 | -0.0311 | -1.7717
-18.5 | -0.3108 | 0.19471 | -0.0447 | -1.5962
-18 | -0.2911 | 0.18734 | -0.0537 | -1.5539
-17.5 | -0.273 | 0.18084 | -0.056 | -1.5096
-17 | -0.2553 | 0.17538 | -0.0578 | -1.4557
-16.5 | -0.24 | 0.16971 | -0.0604 | -1.4142
-16 | -0.2282 | 0.1634 | -0.0639 | -1.3966
-15.5 | -0.2301 | 0.15655 | -0.069 | -1.4698
-15 | -0.2024 | 0.15041 | -0.0701 | -1.3457
-14.5 | -0.1868 | 0.14458 | -0.0726 | -1.292
-14 | -0.1915 | 0.13699 | -0.0786 | -1.3979
-13.5 | -0.175 | 0.13017 | -0.0805 | -1.3444
-13 | -0.1549 | 0.1246 | -0.0824 | -1.2432
-12.5 | -0.1656 | 0.11592 | -0.0891 | -1.4286
-12 | -0.1462 | 0.10983 | -0.09 | -1.3311
-11.5 | -0.1311 | 0.10414 | -0.0922 | -1.2589
-11 | -0.1688 | 0.09081 | -0.1039 | -1.8588
-10.5 | -0.1429 | 0.08672 | -0.102 | -1.6478
-10 | -0.1327 | 0.08099 | -0.1041 | -1.6385
-9.5 | -0.1789 | 0.06687 | -0.1157 | -2.6753
-9 | -0.2604 | 0.06012 | -0.1143 | -4.3313
-8 | -0.2511 | 0.0492 | -0.1111 | -5.1037
-7.5 | -0.255 | 0.04415 | -0.1071 | -5.7758
-7 | -0.2504 | 0.03274 | -0.1007 | -7.6481
-6.5 | -0.2114 | 0.0282 | -0.0985 | -7.4965
-6 | -0.1644 | 0.02496 | -0.0971 | -6.5865
-5.5 | -0.1133 | 0.02283 | -0.0965 | -4.9628
-5 | -0.0624 | 0.02147 | -0.0962 | -2.9064
-4.5 | -0.0133 | 0.0203 | -0.0954 | -0.65517
-4 | 0.0347 | 0.01934 | -0.0944 | 1.7942
-3.5 | 0.0815 | 0.01851 | -0.0933 | 4.403
-3 | 0.1274 | 0.01805 | -0.0922 | 7.0582
-2.5 | 0.1521 | 0.01603 | -0.0888 | 9.4885
-2 | 0.1905 | 0.01575 | -0.0855 | 12.0952
-1.5 | 0.2408 | 0.0161 | -0.0842 | 14.9565
-1 | 0.2853 | 0.01688 | -0.0802 | 16.9017
-0.5 | 0.3188 | 0.01805 | -0.0764 | 17.662
0 | 0.3573 | 0.01891 | -0.0742 | 18.8948
0.5 | 0.4071 | 0.01918 | -0.0734 | 21.2252
1 | 0.4589 | 0.01936 | -0.0727 | 23.7035
2 | 0.4806 | 0.02278 | -0.06 | 21.0975
2.5 | 0.544 | 0.02258 | -0.0612 | 24.0921
3 | 0.6217 | 0.02246 | -0.0654 | 27.6803
4.5 | 0.6741 | 0.03186 | -0.0617 | 21.1582
5 | 0.7467 | 0.03084 | -0.0636 | 24.2121
5.5 | 0.8203 | 0.02992 | -0.0659 | 27.4164

## 21. Re 250k Mach 0.25 (1)
BIGFOIL.COM POLAR EXPORT
GA 40-618
GA 40-618 |  |  |  | Cl Max: | 1.752 | at alpha= | 13.5 | deg
JavaFoil+Calcfoil stall+Eppler ext transition |  |  |  | L/D Max: | 72.024 | at alpha= | 7 | deg
Re: | 250000 |  |  | Cd Min: | 0.01087 | at alpha= | -1 | deg
Mach: | 0.25 |  |  | Cl=0 at alpha= | -4.1372 | deg
|  |  |  | @ Cl=0.1, Cd= | 0.013395
|  |  |  | @ Cl=0.4, Cd= | 0.010965
|  |  |  | @ Cl=0.6, Cd= | 0.012266
alpha (deg) | Cl | Cd | Cm | Cl/Cd
-16.5 | -0.23 | 0.18594 | -0.021 | -1.239
-16 | -0.278 | 0.18024 | -0.022 | -1.545
-15.5 | -0.32 | 0.16444 | -0.023 | -1.946
-15 | -0.357 | 0.15167 | -0.023 | -2.354
-14.5 | -0.39 | 0.14542 | -0.023 | -2.68
-14 | -0.418 | 0.13133 | -0.024 | -3.183
-13.5 | -0.442 | 0.12443 | -0.025 | -3.551
-13 | -0.461 | 0.11484 | -0.025 | -4.011
-12.5 | -0.474 | 0.10434 | -0.025 | -4.546
-12 | -0.483 | 0.09715 | -0.026 | -4.967
-11.5 | -0.485 | 0.09105 | -0.027 | -5.329
-11 | -0.482 | 0.08557 | -0.027 | -5.631
-10.5 | -0.472 | 0.08075 | -0.024 | -5.849
-10 | -0.458 | 0.07447 | -0.024 | -6.149
-9.5 | -0.439 | 0.06873 | -0.028 | -6.383
-9 | -0.413 | 0.06404 | -0.025 | -6.453
-8.5 | -0.384 | 0.06132 | -0.025 | -6.26
-8 | -0.351 | 0.05662 | -0.032 | -6.201
-7.5 | -0.314 | 0.05369 | -0.032 | -5.84
-7 | -0.273 | 0.05065 | -0.034 | -5.395
-6.5 | -0.23 | 0.04747 | -0.036 | -4.844
-6 | -0.184 | 0.04446 | -0.037 | -4.146
-5.5 | -0.136 | 0.04252 | -0.034 | -3.207
-5 | -0.087 | 0.04056 | -0.035 | -2.154
-4.5 | -0.037 | 0.0386 | -0.037 | -0.964
-4 | 0.014 | 0.03698 | -0.039 | 0.375
-3.5 | 0.081 | 0.01346 | -0.083 | 5.991
-3 | 0.145 | 0.01324 | -0.084 | 10.927
-2.5 | 0.209 | 0.01313 | -0.085 | 15.912
-2 | 0.273 | 0.01296 | -0.086 | 21.099
-1.5 | 0.339 | 0.0129 | -0.087 | 26.25
-1 | 0.403 | 0.01087 | -0.088 | 37.078
-0.5 | 0.467 | 0.01097 | -0.089 | 42.624
0 | 0.516 | 0.01192 | -0.09 | 43.261
0.5 | 0.577 | 0.01217 | -0.091 | 47.388
1 | 0.637 | 0.01242 | -0.092 | 51.303
1.5 | 0.698 | 0.01274 | -0.093 | 54.808
2 | 0.758 | 0.0131 | -0.094 | 57.9
2.5 | 0.818 | 0.01333 | -0.095 | 61.346
3 | 0.877 | 0.01379 | -0.096 | 63.636
3.5 | 0.937 | 0.01421 | -0.097 | 65.919
4 | 0.995 | 0.01486 | -0.098 | 67.008
4.5 | 1.055 | 0.01528 | -0.099 | 69.048
5 | 1.113 | 0.01596 | -0.099 | 69.718
5.5 | 1.171 | 0.01655 | -0.1 | 70.715
6 | 1.216 | 0.01731 | -0.101 | 70.27
6.5 | 1.272 | 0.01777 | -0.102 | 71.608
7 | 1.327 | 0.01843 | -0.104 | 72.024
7.5 | 1.381 | 0.01925 | -0.105 | 71.713
8 | 1.432 | 0.0201 | -0.106 | 71.233
8.5 | 1.48 | 0.02074 | -0.107 | 71.364
9 | 1.541 | 0.03223 | -0.11 | 47.821
9.5 | 1.583 | 0.03435 | -0.11 | 46.076
10 | 1.621 | 0.03621 | -0.111 | 44.752
10.5 | 1.654 | 0.03809 | -0.112 | 43.437
11 | 1.684 | 0.04022 | -0.113 | 41.865
11.5 | 1.709 | 0.0429 | -0.114 | 39.832
12 | 1.728 | 0.04523 | -0.115 | 38.211
12.5 | 1.742 | 0.04836 | -0.116 | 36.026
13 | 1.75 | 0.05087 | -0.117 | 34.403
13.5 | 1.752 | 0.054 | -0.117 | 32.438
14 | 1.746 | 0.05689 | -0.118 | 30.697
14.5 | 1.733 | 0.06041 | -0.119 | 28.694
15 | 1.491 | 0.12135 | -0.065 | 12.288
15.5 | 1.467 | 0.13071 | -0.059 | 11.224
16 | 1.442 | 0.13814 | -0.059 | 10.437
16.5 | 1.41 | 0.14695 | -0.057 | 9.597
17 | 1.371 | 0.15767 | -0.056 | 8.698
17.5 | 1.312 | 0.16984 | -0.047 | 7.727
18 | 1.249 | 0.18055 | -0.046 | 6.917
18.5 | 1.18 | 0.19711 | -0.047 | 5.985

## 22. Re 250k Mach 0.25 (2)
BIGFOIL.COM POLAR EXPORT
GA 40-618
GA 40-618 |  |  |  | Cl Max: | 0.4876 | at alpha= | 2 | deg
XFOIL ncrit=9 |  |  |  | L/D Max: | 20.5999 | at alpha= | 2 | deg
Re: | 250000 |  |  | Cd Min: | 0.21084 | at alpha= | -19.5 | deg
Mach: | 0.25 |  |  | Cl=0 at alpha= | -4.3735 | deg
|  |  |  | @ Cl=0.1, Cd= | 0.019405
|  |  |  | @ Cl=0.4, Cd= | 0.023751
|  |  |  | @ Cl=0.6, Cd= | 0.02367
alpha (deg) | Cl | Cd | Cm | Cl/Cd
-19.5 | -0.3625 | 0.21084 | -0.0326 | -1.7193
-19 | -0.3278 | 0.20389 | -0.0413 | -1.6077
-18.5 | -0.2972 | 0.19642 | -0.0493 | -1.5131
-18 | -0.2933 | 0.19106 | -0.0548 | -1.5351
-17.5 | -0.2685 | 0.18418 | -0.0556 | -1.4578
-17 | -0.2507 | 0.17851 | -0.0581 | -1.4044
-16.5 | -0.2345 | 0.17257 | -0.0612 | -1.3589
-16 | -0.2279 | 0.1663 | -0.0658 | -1.3704
-15.5 | -0.2119 | 0.15933 | -0.0689 | -1.3299
-15 | -0.1909 | 0.1534 | -0.071 | -1.2445
-14.5 | -0.1753 | 0.14723 | -0.0741 | -1.1907
-14 | -0.1865 | 0.13979 | -0.0811 | -1.3341
-13.5 | -0.1543 | 0.13348 | -0.0814 | -1.156
-13 | -0.1377 | 0.12758 | -0.0838 | -1.0793
-12.5 | -0.1565 | 0.11855 | -0.0923 | -1.3201
-12 | -0.1206 | 0.11364 | -0.091 | -1.0612
-11.5 | -0.109 | 0.10741 | -0.0938 | -1.0148
-11 | -0.1291 | 0.0969 | -0.1019 | -1.3323
-10.5 | -0.103 | 0.09246 | -0.1016 | -1.114
-10 | -0.0987 | 0.08565 | -0.1049 | -1.1524
-9.5 | -0.197 | 0.06972 | -0.1213 | -2.8256
-9 | -0.1362 | 0.06535 | -0.119 | -2.0842
-8.5 | -0.1665 | 0.05801 | -0.1217 | -2.8702
-8 | -0.2388 | 0.05463 | -0.1149 | -4.3712
-7.5 | -0.2202 | 0.04754 | -0.1145 | -4.6319
-7 | -0.2421 | 0.03663 | -0.1061 | -6.6093
-6.5 | -0.206 | 0.03125 | -0.1043 | -6.592
-6 | -0.1645 | 0.02718 | -0.1021 | -6.0522
-5.5 | -0.1179 | 0.02501 | -0.1004 | -4.7141
-5 | -0.0659 | 0.02284 | -0.1 | -2.8853
-4.5 | -0.0127 | 0.02157 | -0.0992 | -0.58878
-4 | 0.0375 | 0.02019 | -0.0982 | 1.8574
-3.5 | 0.0827 | 0.01953 | -0.0965 | 4.2345
-3 | 0.1242 | 0.01923 | -0.0946 | 6.4587
-2.5 | 0.1689 | 0.0186 | -0.093 | 9.0806
-2 | 0.1922 | 0.0164 | -0.0881 | 11.7195
-1.5 | 0.2446 | 0.01674 | -0.0865 | 14.6117
-1 | 0.2698 | 0.01839 | -0.081 | 14.671
-0.5 | 0.3025 | 0.01961 | -0.0756 | 15.4258
0 | 0.3544 | 0.01991 | -0.0746 | 17.8001
0.5 | 0.4112 | 0.02002 | -0.0743 | 20.5395
1 | 0.373 | 0.02378 | -0.0616 | 15.6854
1.5 | 0.4294 | 0.02372 | -0.061 | 18.1029
2 | 0.4876 | 0.02367 | -0.0607 | 20.5999

## 23. Re 250k Mach 0.50 (1)
BIGFOIL.COM POLAR EXPORT
GA 40-618
GA 40-618 |  |  |  | Cl Max: | 1.634 | at alpha= | 9.5 | deg
JavaFoil+Calcfoil stall+Eppler ext transition |  |  |  | L/D Max: | 64.53 | at alpha= | 5.5 | deg
Re: | 250000 |  |  | Cd Min: | 0.01188 | at alpha= | -1 | deg
Mach: | 0.5 |  |  | Cl=0 at alpha= | -4.1339 | deg
|  |  |  | @ Cl=0.1, Cd= | 0.02994
|  |  |  | @ Cl=0.4, Cd= | 0.01331
|  |  |  | @ Cl=0.6, Cd= | 0.013829
alpha (deg) | Cl | Cd | Cm | Cl/Cd
-20 | -0.901 | 0.2719 | -0.03 | -3.314
-19.5 | -0.874 | 0.26072 | -0.03 | -3.351
-19 | -0.847 | 0.25288 | -0.031 | -3.35
-18.5 | -0.815 | 0.24024 | -0.029 | -3.394
-18 | -0.787 | 0.23323 | -0.029 | -3.375
-17.5 | -0.759 | 0.23127 | -0.029 | -3.283
-17 | -0.731 | 0.22673 | -0.03 | -3.225
-16.5 | -0.704 | 0.22451 | -0.03 | -3.134
-16 | -0.676 | 0.2171 | -0.031 | -3.112
-15.5 | -0.648 | 0.19768 | -0.031 | -3.277
-15 | -0.62 | 0.19679 | -0.032 | -3.149
-14.5 | -0.592 | 0.18715 | -0.033 | -3.163
-14 | -0.564 | 0.18455 | -0.033 | -3.055
-13.5 | -0.535 | 0.1688 | -0.032 | -3.167
-13 | -0.506 | 0.16256 | -0.031 | -3.112
-12.5 | -0.478 | 0.15759 | -0.031 | -3.031
-12 | -0.449 | 0.1539 | -0.031 | -2.92
-11.5 | -0.421 | 0.15045 | -0.032 | -2.799
-11 | -0.393 | 0.14256 | -0.032 | -2.755
-10.5 | -0.364 | 0.13086 | -0.033 | -2.785
-10 | -0.336 | 0.12676 | -0.034 | -2.651
-9.5 | -0.308 | 0.1312 | -0.034 | -2.344
-9 | -0.279 | 0.11044 | -0.032 | -2.524
-8.5 | -0.25 | 0.10725 | -0.033 | -2.333
-8 | -0.222 | 0.1019 | -0.033 | -2.175
-7.5 | -0.193 | 0.07328 | -0.034 | -2.635
-7 | -0.164 | 0.06181 | -0.034 | -2.66
-6.5 | -0.212 | 0.05664 | -0.029 | -3.75
-6 | -0.187 | 0.05015 | -0.029 | -3.724
-5.5 | -0.145 | 0.04564 | -0.04 | -3.172
-5 | -0.095 | 0.04247 | -0.042 | -2.234
-4.5 | -0.041 | 0.04068 | -0.038 | -1.003
-4 | 0.015 | 0.03867 | -0.04 | 0.396
-3.5 | 0.073 | 0.03684 | -0.043 | 1.976
-3 | 0.161 | 0.01435 | -0.092 | 11.191
-2.5 | 0.233 | 0.01413 | -0.094 | 16.462
-2 | 0.305 | 0.01403 | -0.095 | 21.75
-1.5 | 0.379 | 0.01391 | -0.096 | 27.227
-1 | 0.45 | 0.01188 | -0.097 | 37.911
-0.5 | 0.522 | 0.01201 | -0.098 | 43.515
0 | 0.57 | 0.01369 | -0.099 | 41.635
0.5 | 0.637 | 0.014 | -0.1 | 45.524
1 | 0.705 | 0.0144 | -0.101 | 48.948
1.5 | 0.771 | 0.01481 | -0.102 | 52.096
2 | 0.838 | 0.01528 | -0.103 | 54.842
2.5 | 0.904 | 0.01572 | -0.104 | 57.505
3 | 0.97 | 0.01629 | -0.105 | 59.512
3.5 | 1.035 | 0.01697 | -0.106 | 61.002
4 | 1.1 | 0.01769 | -0.107 | 62.195
4.5 | 1.165 | 0.0185 | -0.108 | 62.948
5 | 1.229 | 0.01939 | -0.109 | 63.396
5.5 | 1.298 | 0.02011 | -0.111 | 64.53
6 | 1.344 | 0.02096 | -0.112 | 64.127
6.5 | 1.402 | 0.0219 | -0.113 | 64.012
7 | 1.457 | 0.02305 | -0.115 | 63.202
7.5 | 1.507 | 0.02414 | -0.116 | 62.426
8 | 1.571 | 0.03862 | -0.119 | 40.683
8.5 | 1.609 | 0.04141 | -0.12 | 38.855
9 | 1.631 | 0.04453 | -0.121 | 36.623
9.5 | 1.634 | 0.04755 | -0.122 | 34.353
10 | 1.603 | 0.05225 | -0.123 | 30.688
10.5 | 1.502 | 0.05668 | -0.124 | 26.502
11 | 0.865 | 0.09185 | -0.06 | 9.418
11.5 | 0.891 | 0.13515 | -0.054 | 6.595
12 | 0.919 | 0.15488 | -0.055 | 5.934
12.5 | 0.948 | 0.16821 | -0.06 | 5.636
13 | 0.976 | 0.16575 | -0.061 | 5.888
13.5 | 1.003 | 0.16898 | -0.062 | 5.938
14 | 1.031 | 0.18905 | -0.064 | 5.456
14.5 | 1.062 | 0.20868 | -0.072 | 5.09

## 24. Re 250k Mach 0.50 (2)
BIGFOIL.COM POLAR EXPORT
GA 40-618
GA 40-618 |  |  |  | Cl Max: | 1.2189 | at alpha= | 12 | deg
XFOIL ncrit=9 |  |  |  | L/D Max: | 21.0837 | at alpha= | 11.5 | deg
Re: | 250000 |  |  | Cd Min: | 0.23166 | at alpha= | -20 | deg
Mach: | 0.5 |  |  | Cl=0 at alpha= | -4.1348 | deg
|  |  |  | @ Cl=0.1, Cd= | 0.030272
|  |  |  | @ Cl=0.4, Cd= | 0.044571
|  |  |  | @ Cl=0.6, Cd= | 0.052482
alpha (deg) | Cl | Cd | Cm | Cl/Cd
-20 | -0.3583 | 0.23166 | -0.0402 | -1.5467
-19.5 | -0.3381 | 0.2252 | -0.0438 | -1.5013
-19 | -0.3187 | 0.21855 | -0.0476 | -1.4582
-18 | -0.2784 | 0.20492 | -0.0552 | -1.3586
-17.5 | -0.2563 | 0.19841 | -0.0589 | -1.2918
-17 | -0.2357 | 0.19161 | -0.0633 | -1.2301
-16.5 | -0.2262 | 0.18601 | -0.0691 | -1.2161
-16 | -0.1949 | 0.17778 | -0.0714 | -1.0963
-15.5 | -0.1725 | 0.17123 | -0.0748 | -1.0074
-15 | -0.1531 | 0.16449 | -0.0789 | -0.93076
-14.5 | -0.1464 | 0.15809 | -0.0849 | -0.92605
-14 | -0.1148 | 0.15073 | -0.0865 | -0.76163
-13.5 | -0.0949 | 0.1442 | -0.0902 | -0.65811
-12.5 | -0.0604 | 0.13075 | -0.0975 | -0.46195
-12 | -0.0597 | 0.12426 | -0.1032 | -0.48044
-11.5 | -0.0388 | 0.117 | -0.1061 | -0.33162
-11 | -0.0164 | 0.11087 | -0.1082 | -0.14792
-10.5 | -0.0322 | 0.10325 | -0.1165 | -0.31186
-10 | 0.0012 | 0.09712 | -0.1156 | 0.012356
-9.5 | -0.0026 | 0.08996 | -0.122 | -0.028902
-9 | 0.0087 | 0.08292 | -0.1243 | 0.10492
-8.5 | 0.0228 | 0.07732 | -0.1259 | 0.29488
-8 | 0.0074 | 0.06822 | -0.1326 | 0.10847
-7.5 | 0.0035 | 0.06132 | -0.1368 | 0.057078
-6.5 | -0.0927 | 0.04383 | -0.1353 | -2.115
-6 | -0.1102 | 0.03807 | -0.1285 | -2.8947
-5.5 | -0.098 | 0.03421 | -0.1232 | -2.8647
-5 | -0.0801 | 0.03144 | -0.1173 | -2.5477
-4.5 | -0.0393 | 0.02882 | -0.1139 | -1.3636
-4 | 0.0145 | 0.02652 | -0.1113 | 0.54676
-3.5 | 0.0362 | 0.02673 | -0.1052 | 1.3543
-3 | 0.0588 | 0.02699 | -0.099 | 2.1786
-2.5 | 0.002 | 0.03094 | -0.0838 | 0.064641
-2 | 0.034 | 0.03076 | -0.0789 | 1.1053
-1.5 | 0.0507 | 0.03216 | -0.073 | 1.5765
-1 | 0.1489 | 0.0284 | -0.0764 | 5.243
1 | 0.123 | 0.03843 | -0.0411 | 3.2006
1.5 | 0.1575 | 0.0389 | -0.0344 | 4.0488
2 | 0.2215 | 0.03904 | -0.0334 | 5.6737
2.5 | 0.2582 | 0.0423 | -0.0354 | 6.104
3 | 0.3675 | 0.04295 | -0.0442 | 8.5565
4 | 0.4423 | 0.04668 | -0.0433 | 9.4751
4.5 | 0.4779 | 0.04864 | -0.0424 | 9.8252
5 | 0.5551 | 0.04852 | -0.0437 | 11.4406
5.5 | 0.5791 | 0.05109 | -0.0417 | 11.3349
6.5 | 0.645 | 0.05548 | -0.039 | 11.6258
7 | 0.7171 | 0.05512 | -0.0393 | 13.0098
8.5 | 0.8694 | 0.05767 | -0.0366 | 15.0754
9 | 0.8991 | 0.06005 | -0.0348 | 14.9725
9.5 | 0.9568 | 0.06011 | -0.0337 | 15.9175
10.5 | 1.0901 | 0.05803 | -0.0308 | 18.7851
11 | 1.1618 | 0.05688 | -0.0292 | 20.4255
11.5 | 1.214 | 0.05758 | -0.0269 | 21.0837
12 | 1.2189 | 0.06248 | -0.0241 | 19.5086
12.5 | 1.1987 | 0.07012 | -0.0219 | 17.095
13 | 1.1714 | 0.07912 | -0.021 | 14.8054
13.5 | 1.1535 | 0.0878 | -0.0209 | 13.1378
14 | 1.1481 | 0.09557 | -0.0211 | 12.0132
14.5 | 1.1537 | 0.10229 | -0.0213 | 11.2787
15 | 1.1659 | 0.10835 | -0.0215 | 10.7605
15.5 | 1.182 | 0.11417 | -0.0217 | 10.353
16 | 1.1908 | 0.12113 | -0.0228 | 9.8308
16.5 | 1.1903 | 0.12976 | -0.0255 | 9.1731
17 | 1.1856 | 0.13912 | -0.0293 | 8.5221

## 25. Re 500k Mach 0.00 (1)
BIGFOIL.COM POLAR EXPORT
GA 40-618
GA 40-618 |  |  |  | Cl Max: | 1.83 | at alpha= | 15.5 | deg
JavaFoil+Calcfoil stall+Eppler ext transition |  |  |  | L/D Max: | 108.292 | at alpha= | 7 | deg
Re: | 500000 |  |  | Cd Min: | 0.00833 | at alpha= | -1 | deg
Mach: | 0 |  |  | Cl=0 at alpha= | -4.1371 | deg
|  |  |  | @ Cl=0.1, Cd= | 0.010731
|  |  |  | @ Cl=0.4, Cd= | 0.0083358
|  |  |  | @ Cl=0.6, Cd= | 0.0087123
alpha (deg) | Cl | Cd | Cm | Cl/Cd
-20 | -0.518 | 0.19646 | -0.02 | -2.637
-19.5 | -0.531 | 0.18627 | -0.02 | -2.848
-19 | -0.543 | 0.17767 | -0.02 | -3.054
-18.5 | -0.554 | 0.16766 | -0.021 | -3.306
-18 | -0.565 | 0.15931 | -0.021 | -3.547
-17.5 | -0.575 | 0.15547 | -0.022 | -3.7
-17 | -0.584 | 0.14805 | -0.022 | -3.946
-16.5 | -0.592 | 0.14022 | -0.022 | -4.222
-16 | -0.598 | 0.13036 | -0.023 | -4.588
-15.5 | -0.603 | 0.12534 | -0.023 | -4.81
-15 | -0.606 | 0.11883 | -0.024 | -5.097
-14.5 | -0.606 | 0.11316 | -0.025 | -5.356
-14 | -0.604 | 0.10591 | -0.025 | -5.705
-13.5 | -0.6 | 0.10095 | -0.025 | -5.941
-13 | -0.592 | 0.09473 | -0.025 | -6.254
-12.5 | -0.582 | 0.0891 | -0.026 | -6.535
-12 | -0.569 | 0.08436 | -0.026 | -6.745
-11.5 | -0.553 | 0.0804 | -0.027 | -6.875
-11 | -0.533 | 0.07526 | -0.027 | -7.085
-10.5 | -0.511 | 0.0706 | -0.029 | -7.234
-10 | -0.485 | 0.06644 | -0.029 | -7.296
-9.5 | -0.456 | 0.06189 | -0.031 | -7.368
-9 | -0.424 | 0.05746 | -0.033 | -7.388
-8.5 | -0.389 | 0.05458 | -0.033 | -7.133
-8 | -0.352 | 0.05053 | -0.035 | -6.966
-7.5 | -0.315 | 0.04648 | -0.042 | -6.78
-7 | -0.273 | 0.04394 | -0.044 | -6.207
-6.5 | -0.276 | 0.0128 | -0.075 | -21.592
-6 | -0.221 | 0.01245 | -0.076 | -17.753
-5.5 | -0.164 | 0.01184 | -0.077 | -13.841
-5 | -0.105 | 0.01165 | -0.079 | -8.993
-4.5 | -0.045 | 0.01145 | -0.08 | -3.887
-4 | 0.017 | 0.01103 | -0.081 | 1.5
-3.5 | 0.078 | 0.01082 | -0.082 | 7.226
-3 | 0.14 | 0.01057 | -0.084 | 13.271
-2.5 | 0.202 | 0.01047 | -0.085 | 19.331
-2 | 0.265 | 0.01031 | -0.086 | 25.691
-1.5 | 0.328 | 0.01051 | -0.086 | 31.215
-1 | 0.391 | 0.00833 | -0.087 | 46.897
-0.5 | 0.453 | 0.00837 | -0.088 | 54.078
0 | 0.511 | 0.00853 | -0.089 | 59.943
0.5 | 0.571 | 0.00866 | -0.09 | 65.968
1 | 0.632 | 0.00877 | -0.091 | 72.058
1.5 | 0.692 | 0.00894 | -0.093 | 77.412
2 | 0.752 | 0.00908 | -0.094 | 82.821
2.5 | 0.812 | 0.0092 | -0.095 | 88.257
3 | 0.871 | 0.00945 | -0.096 | 92.257
3.5 | 0.93 | 0.00966 | -0.097 | 96.342
4 | 0.989 | 0.00995 | -0.098 | 99.426
4.5 | 1.048 | 0.01026 | -0.099 | 102.092
5 | 1.105 | 0.01063 | -0.099 | 103.97
5.5 | 1.163 | 0.01094 | -0.1 | 106.339
6 | 1.21 | 0.0114 | -0.101 | 106.112
6.5 | 1.264 | 0.01173 | -0.102 | 107.746
7 | 1.319 | 0.01218 | -0.103 | 108.292
7.5 | 1.372 | 0.01272 | -0.105 | 107.844
8 | 1.423 | 0.01329 | -0.106 | 107.052
8.5 | 1.472 | 0.01371 | -0.107 | 107.372
9 | 1.511 | 0.02619 | -0.107 | 57.688
9.5 | 1.555 | 0.02765 | -0.108 | 56.217
10 | 1.596 | 0.02921 | -0.109 | 54.623
10.5 | 1.634 | 0.0307 | -0.11 | 53.231
11 | 1.67 | 0.03228 | -0.111 | 51.735
11.5 | 1.702 | 0.03381 | -0.112 | 50.349
12 | 1.731 | 0.03552 | -0.113 | 48.742
12.5 | 1.756 | 0.03793 | -0.113 | 46.305
13 | 1.778 | 0.03988 | -0.114 | 44.581
13.5 | 1.796 | 0.04217 | -0.115 | 42.598
14 | 1.81 | 0.0445 | -0.116 | 40.683
14.5 | 1.821 | 0.04674 | -0.117 | 38.967
15 | 1.828 | 0.04887 | -0.117 | 37.397
15.5 | 1.83 | 0.05167 | -0.118 | 35.415
16 | 1.829 | 0.05439 | -0.119 | 33.62
16.5 | 1.823 | 0.0573 | -0.12 | 31.824
17 | 1.812 | 0.06101 | -0.12 | 29.7
17.5 | 1.786 | 0.06576 | -0.12 | 27.152
18 | 1.751 | 0.07153 | -0.12 | 24.477
18.5 | 1.672 | 0.09259 | -0.115 | 18.059
19 | 1.489 | 0.16376 | -0.072 | 9.095
19.5 | 1.524 | 0.13791 | -0.1 | 11.051
20 | 1.432 | 0.17693 | -0.075 | 8.092

## 26. Re 500k Mach 0.00 (2)
BIGFOIL.COM POLAR EXPORT
GA 40-618
GA 40-618 |  |  |  | Cl Max: | 1.3958 | at alpha= | 10 | deg
XFOIL ncrit=9 |  |  |  | L/D Max: | 114.801 | at alpha= | 8.5 | deg
Re: | 500000 |  |  | Cd Min: | 0.1225 | at alpha= | -13.5 | deg
Mach: | 0 |  |  | Cl=0 at alpha= | -4.3256 | deg
|  |  |  | @ Cl=0.1, Cd= | 0.01292
|  |  |  | @ Cl=0.4, Cd= | 0.010046
|  |  |  | @ Cl=0.6, Cd= | 0.010539
alpha (deg) | Cl | Cd | Cm | Cl/Cd
-13.5 | -0.1983 | 0.1225 | -0.0804 | -1.6188
-12.5 | -0.1635 | 0.11199 | -0.0844 | -1.46
-12 | -0.1552 | 0.10512 | -0.0876 | -1.4764
-11.5 | -0.1963 | 0.08599 | -0.0993 | -2.2828
-11 | -0.174 | 0.08423 | -0.0985 | -2.0658
-10.5 | -0.1733 | 0.07684 | -0.1023 | -2.2553
-10 | -0.2395 | 0.05826 | -0.1154 | -4.1109
-9.5 | -0.2849 | 0.05095 | -0.115 | -5.5918
-9 | -0.308 | 0.04672 | -0.1101 | -6.5925
-8.5 | -0.3781 | 0.03029 | -0.099 | -12.4827
-8 | -0.3556 | 0.02499 | -0.0955 | -14.2297
-7.5 | -0.3161 | 0.02197 | -0.0935 | -14.3878
-7 | -0.2684 | 0.01966 | -0.0931 | -13.6521
-6.5 | -0.2182 | 0.01856 | -0.0927 | -11.7565
-6 | -0.1678 | 0.01699 | -0.0923 | -9.8764
-5.5 | -0.1171 | 0.01599 | -0.092 | -7.3233
-5 | -0.0674 | 0.015 | -0.0915 | -4.4933
-4.5 | -0.0173 | 0.01424 | -0.091 | -1.2149
-4 | 0.0323 | 0.01351 | -0.0904 | 2.3908
-3.5 | 0.0841 | 0.01308 | -0.0902 | 6.4297
-3 | 0.1359 | 0.01256 | -0.09 | 10.8201
-2.5 | 0.1864 | 0.01183 | -0.0897 | 15.7566
-2 | 0.2231 | 0.00976 | -0.0879 | 22.8586
-1.5 | 0.2774 | 0.00964 | -0.0878 | 28.7759
-1 | 0.3325 | 0.00982 | -0.0879 | 33.8595
-0.5 | 0.3848 | 0.01001 | -0.0871 | 38.4416
0 | 0.4404 | 0.01014 | -0.0874 | 43.432
0.5 | 0.4967 | 0.01026 | -0.0879 | 48.4113
1 | 0.5534 | 0.0104 | -0.0884 | 53.2115
1.5 | 0.6105 | 0.01057 | -0.0891 | 57.7578
2 | 0.6666 | 0.0109 | -0.0897 | 61.156
2.5 | 0.7191 | 0.01109 | -0.0896 | 64.8422
3 | 0.7716 | 0.01129 | -0.0894 | 68.3437
3.5 | 0.8248 | 0.01148 | -0.0894 | 71.8467
4 | 0.879 | 0.01165 | -0.0896 | 75.4506
4.5 | 0.9333 | 0.01191 | -0.0897 | 78.3627
5 | 0.979 | 0.01217 | -0.0883 | 80.4437
5.5 | 1.0235 | 0.01226 | -0.0866 | 83.4829
6 | 1.0798 | 0.01224 | -0.0872 | 88.219
6.5 | 1.1484 | 0.01231 | -0.0905 | 93.29
7 | 1.2185 | 0.01238 | -0.0947 | 98.4249
7.5 | 1.2891 | 0.01178 | -0.0984 | 109.4312
8 | 1.3145 | 0.01163 | -0.0934 | 113.0267
8.5 | 1.3535 | 0.01179 | -0.0912 | 114.8007
9 | 1.378 | 0.01211 | -0.0863 | 113.7903
9.5 | 1.3913 | 0.01286 | -0.08 | 108.1882
10 | 1.3958 | 0.01437 | -0.0733 | 97.1329
10.5 | 1.3756 | 0.0176 | -0.0645 | 78.1591
11 | 1.3395 | 0.02258 | -0.0555 | 59.3224
11.5 | 1.3062 | 0.02823 | -0.0483 | 46.2699
12 | 1.2798 | 0.03411 | -0.0427 | 37.5198
12.5 | 1.2616 | 0.03982 | -0.0386 | 31.6826
13 | 1.2484 | 0.04544 | -0.0353 | 27.4736
13.5 | 1.241 | 0.05085 | -0.0328 | 24.4051
14 | 1.2397 | 0.05593 | -0.031 | 22.1652
14.5 | 1.246 | 0.06054 | -0.0298 | 20.5814
15 | 1.2549 | 0.06505 | -0.029 | 19.2913

## 27. Re 500k Mach 0.10 (1)
BIGFOIL.COM POLAR EXPORT
GA 40-618
GA 40-618 |  |  |  | Cl Max: | 1.817 | at alpha= | 15 | deg
JavaFoil+Calcfoil stall+Eppler ext transition |  |  |  | L/D Max: | 107.529 | at alpha= | 7 | deg
Re: | 500000 |  |  | Cd Min: | 0.00832 | at alpha= | -1 | deg
Mach: | 0.1 |  |  | Cl=0 at alpha= | -4.1371 | deg
|  |  |  | @ Cl=0.1, Cd= | 0.010763
|  |  |  | @ Cl=0.4, Cd= | 0.0083263
|  |  |  | @ Cl=0.6, Cd= | 0.0087769
alpha (deg) | Cl | Cd | Cm | Cl/Cd
-19 | -0.495 | 0.18082 | -0.021 | -2.738
-18.5 | -0.509 | 0.17167 | -0.021 | -2.967
-18 | -0.523 | 0.16473 | -0.021 | -3.174
-17.5 | -0.536 | 0.15316 | -0.022 | -3.499
-17 | -0.548 | 0.14722 | -0.022 | -3.722
-16.5 | -0.558 | 0.14272 | -0.022 | -3.913
-16 | -0.568 | 0.13492 | -0.023 | -4.208
-15.5 | -0.575 | 0.12786 | -0.023 | -4.5
-15 | -0.581 | 0.1199 | -0.024 | -4.848
-14.5 | -0.585 | 0.11301 | -0.024 | -5.173
-14 | -0.586 | 0.10736 | -0.025 | -5.455
-13.5 | -0.584 | 0.10238 | -0.025 | -5.703
-13 | -0.579 | 0.09585 | -0.025 | -6.041
-12.5 | -0.571 | 0.09082 | -0.026 | -6.291
-12 | -0.56 | 0.08524 | -0.026 | -6.573
-11.5 | -0.546 | 0.08038 | -0.027 | -6.791
-11 | -0.528 | 0.07609 | -0.027 | -6.939
-10.5 | -0.507 | 0.07148 | -0.028 | -7.092
-10 | -0.482 | 0.06652 | -0.029 | -7.249
-9.5 | -0.455 | 0.06164 | -0.032 | -7.381
-9 | -0.424 | 0.05768 | -0.033 | -7.346
-8.5 | -0.389 | 0.0549 | -0.033 | -7.089
-8 | -0.353 | 0.05011 | -0.037 | -7.051
-7.5 | -0.314 | 0.04764 | -0.04 | -6.601
-7 | -0.273 | 0.04485 | -0.042 | -6.078
-6.5 | -0.277 | 0.01291 | -0.075 | -21.477
-6 | -0.181 | 0.0417 | -0.036 | -4.336
-5.5 | -0.134 | 0.03945 | -0.038 | -3.391
-5 | -0.105 | 0.01172 | -0.079 | -8.973
-4.5 | -0.045 | 0.01151 | -0.08 | -3.886
-4 | 0.017 | 0.01101 | -0.081 | 1.511
-3.5 | 0.079 | 0.0108 | -0.083 | 7.277
-3 | 0.141 | 0.01069 | -0.084 | 13.184
-2.5 | 0.203 | 0.01045 | -0.085 | 19.464
-2 | 0.266 | 0.01039 | -0.086 | 25.632
-1.5 | 0.33 | 0.0105 | -0.087 | 31.419
-1 | 0.392 | 0.00832 | -0.088 | 47.148
-0.5 | 0.455 | 0.00837 | -0.089 | 54.368
0 | 0.513 | 0.00856 | -0.09 | 59.92
0.5 | 0.574 | 0.00873 | -0.091 | 65.729
1 | 0.635 | 0.00884 | -0.092 | 71.774
1.5 | 0.695 | 0.00896 | -0.093 | 77.535
2 | 0.755 | 0.00916 | -0.094 | 82.457
2.5 | 0.816 | 0.00928 | -0.095 | 87.847
3 | 0.875 | 0.00949 | -0.096 | 92.262
3.5 | 0.935 | 0.00976 | -0.097 | 95.778
4 | 0.993 | 0.01005 | -0.098 | 98.88
4.5 | 1.052 | 0.01037 | -0.099 | 101.419
5 | 1.111 | 0.0107 | -0.1 | 103.79
5.5 | 1.168 | 0.01105 | -0.101 | 105.728
6 | 1.215 | 0.01149 | -0.102 | 105.688
6.5 | 1.27 | 0.01184 | -0.103 | 107.267
7 | 1.324 | 0.01231 | -0.104 | 107.529
7.5 | 1.377 | 0.01287 | -0.105 | 107.039
8 | 1.429 | 0.01344 | -0.106 | 106.342
8.5 | 1.478 | 0.01388 | -0.107 | 106.486
9 | 1.517 | 0.02642 | -0.107 | 57.411
9.5 | 1.56 | 0.02801 | -0.108 | 55.696
10 | 1.601 | 0.0296 | -0.109 | 54.085
10.5 | 1.639 | 0.03112 | -0.11 | 52.656
11 | 1.674 | 0.03272 | -0.111 | 51.145
11.5 | 1.705 | 0.03425 | -0.112 | 49.787
12 | 1.733 | 0.03609 | -0.113 | 48.028
12.5 | 1.757 | 0.03848 | -0.114 | 45.653
13 | 1.777 | 0.0406 | -0.115 | 43.773
13.5 | 1.793 | 0.04283 | -0.115 | 41.871
14 | 1.806 | 0.04524 | -0.116 | 39.911
14.5 | 1.814 | 0.04738 | -0.117 | 38.278
15 | 1.817 | 0.04985 | -0.118 | 36.452
15.5 | 1.817 | 0.05271 | -0.119 | 34.467
16 | 1.812 | 0.05562 | -0.119 | 32.577
16.5 | 1.803 | 0.05868 | -0.12 | 30.727
17 | 1.787 | 0.0628 | -0.121 | 28.459
17.5 | 1.754 | 0.06802 | -0.12 | 25.78
18 | 1.706 | 0.077 | -0.119 | 22.151
18.5 | 1.484 | 0.15717 | -0.072 | 9.441
19 | 1.445 | 0.16771 | -0.064 | 8.617
19.5 | 1.411 | 0.17681 | -0.064 | 7.982
20 | 1.376 | 0.18393 | -0.066 | 7.481

## 28. Re 500k Mach 0.10 (2)
BIGFOIL.COM POLAR EXPORT
GA 40-618
GA 40-618 |  |  |  | Cl Max: | 1.3934 | at alpha= | 10 | deg
XFOIL ncrit=9 |  |  |  | L/D Max: | 113.601 | at alpha= | 8.5 | deg
Re: | 500000 |  |  | Cd Min: | 0.12332 | at alpha= | -13.5 | deg
Mach: | 0.1 |  |  | Cl=0 at alpha= | -4.3323 | deg
|  |  |  | @ Cl=0.1, Cd= | 0.012992
|  |  |  | @ Cl=0.4, Cd= | 0.010093
|  |  |  | @ Cl=0.6, Cd= | 0.010611
alpha (deg) | Cl | Cd | Cm | Cl/Cd
-13.5 | -0.1947 | 0.12332 | -0.0805 | -1.5788
-13 | -0.1765 | 0.11804 | -0.0823 | -1.4953
-12.5 | -0.1592 | 0.11274 | -0.0846 | -1.4121
-12 | -0.1508 | 0.10584 | -0.0879 | -1.4248
-11.5 | -0.1866 | 0.08824 | -0.0987 | -2.1147
-11 | -0.1643 | 0.08603 | -0.0981 | -1.9098
-10.5 | -0.1613 | 0.07907 | -0.1015 | -2.04
-10 | -0.1923 | 0.06459 | -0.1118 | -2.9772
-9.5 | -0.256 | 0.05295 | -0.1167 | -4.8347
-9 | -0.2917 | 0.04788 | -0.1121 | -6.0923
-8.5 | -0.3686 | 0.03182 | -0.1012 | -11.5839
-8 | -0.3518 | 0.02604 | -0.0972 | -13.51
-7.5 | -0.3154 | 0.02244 | -0.0948 | -14.0553
-7 | -0.269 | 0.01994 | -0.094 | -13.4905
-6.5 | -0.2187 | 0.01883 | -0.0937 | -11.6144
-6 | -0.168 | 0.0172 | -0.0932 | -9.7674
-5.5 | -0.1171 | 0.01613 | -0.0928 | -7.2598
-5 | -0.0668 | 0.01515 | -0.0923 | -4.4092
-4.5 | -0.0167 | 0.01434 | -0.0917 | -1.1646
-4 | 0.0331 | 0.01362 | -0.0911 | 2.4302
-3.5 | 0.0849 | 0.01314 | -0.0908 | 6.4612
-3 | 0.1369 | 0.01263 | -0.0906 | 10.8393
-2.5 | 0.1886 | 0.012 | -0.0904 | 15.7167
-2 | 0.2247 | 0.00982 | -0.0884 | 22.8819
-1.5 | 0.2791 | 0.0097 | -0.0883 | 28.7732
-1 | 0.3341 | 0.00986 | -0.0883 | 33.8844
-0.5 | 0.3867 | 0.01006 | -0.0875 | 38.4394
0 | 0.4426 | 0.0102 | -0.0878 | 43.3922
0.5 | 0.4994 | 0.01032 | -0.0883 | 48.3915
1 | 0.5566 | 0.01046 | -0.0889 | 53.2122
1.5 | 0.6141 | 0.01066 | -0.0896 | 57.6079
2 | 0.6696 | 0.01096 | -0.09 | 61.0949
2.5 | 0.7224 | 0.01118 | -0.0899 | 64.6154
3 | 0.7754 | 0.01137 | -0.0898 | 68.197
3.5 | 0.8292 | 0.01157 | -0.0898 | 71.6681
4 | 0.8841 | 0.01174 | -0.09 | 75.3066
4.5 | 0.9385 | 0.0121 | -0.0902 | 77.562
5 | 0.9826 | 0.01229 | -0.0884 | 79.9512
5.5 | 1.028 | 0.01238 | -0.0867 | 83.0372
6 | 1.0856 | 0.01235 | -0.0874 | 87.9028
6.5 | 1.1532 | 0.01245 | -0.0906 | 92.6265
7 | 1.225 | 0.01251 | -0.0949 | 97.9217
7.5 | 1.2927 | 0.01191 | -0.0979 | 108.539
8 | 1.3191 | 0.01175 | -0.093 | 112.2638
8.5 | 1.3564 | 0.01194 | -0.0904 | 113.6013
9 | 1.3781 | 0.01231 | -0.0849 | 111.9496
9.5 | 1.3909 | 0.01316 | -0.0787 | 105.6915
10 | 1.3934 | 0.01486 | -0.0718 | 93.7685
10.5 | 1.3714 | 0.01834 | -0.063 | 74.7764
11 | 1.3344 | 0.0235 | -0.0542 | 56.783
11.5 | 1.3009 | 0.02931 | -0.0471 | 44.3842
12 | 1.275 | 0.03526 | -0.0418 | 36.16
12.5 | 1.2567 | 0.04105 | -0.0377 | 30.6139
13 | 1.2439 | 0.04672 | -0.0345 | 26.6246
13.5 | 1.236 | 0.05224 | -0.0321 | 23.66
14 | 1.2352 | 0.05739 | -0.0303 | 21.5229
14.5 | 1.2427 | 0.06195 | -0.0292 | 20.0597
15 | 1.2524 | 0.06645 | -0.0284 | 18.8473

## 29. Re 500k Mach 0.25 (1)
BIGFOIL.COM POLAR EXPORT
GA 40-618
GA 40-618 |  |  |  | Cl Max: | 1.759 | at alpha= | 13.5 | deg
JavaFoil+Calcfoil stall+Eppler ext transition |  |  |  | L/D Max: | 104.578 | at alpha= | 6.5 | deg
Re: | 500000 |  |  | Cd Min: | 0.00846 | at alpha= | -1 | deg
Mach: | 0.25 |  |  | Cl=0 at alpha= | -4.1349 | deg
|  |  |  | @ Cl=0.1, Cd= | 0.010943
|  |  |  | @ Cl=0.4, Cd= | 0.0085645
|  |  |  | @ Cl=0.6, Cd= | 0.0089852
alpha (deg) | Cl | Cd | Cm | Cl/Cd
-16.5 | -0.231 | 0.16719 | -0.023 | -1.379
-16 | -0.279 | 0.14463 | -0.023 | -1.927
-15.5 | -0.32 | 0.13766 | -0.024 | -2.327
-15 | -0.357 | 0.1324 | -0.025 | -2.699
-14.5 | -0.39 | 0.12726 | -0.025 | -3.064
-14 | -0.418 | 0.11804 | -0.025 | -3.543
-13.5 | -0.442 | 0.1095 | -0.025 | -4.037
-13 | -0.461 | 0.10359 | -0.026 | -4.449
-12.5 | -0.475 | 0.09556 | -0.026 | -4.966
-12 | -0.483 | 0.09017 | -0.027 | -5.355
-11.5 | -0.486 | 0.08376 | -0.028 | -5.797
-11 | -0.482 | 0.07942 | -0.028 | -6.072
-10.5 | -0.473 | 0.07456 | -0.028 | -6.346
-10 | -0.459 | 0.0692 | -0.028 | -6.627
-9.5 | -0.439 | 0.06382 | -0.031 | -6.884
-9 | -0.414 | 0.06076 | -0.031 | -6.82
-8.5 | -0.385 | 0.0568 | -0.032 | -6.777
-8 | -0.352 | 0.05174 | -0.035 | -6.8
-7.5 | -0.314 | 0.0503 | -0.035 | -6.247
-7 | -0.274 | 0.04729 | -0.037 | -5.789
-6.5 | -0.232 | 0.04287 | -0.044 | -5.413
-6 | -0.226 | 0.01282 | -0.078 | -17.593
-5.5 | -0.137 | 0.03991 | -0.038 | -3.425
-5 | -0.108 | 0.01192 | -0.081 | -9.033
-4.5 | -0.046 | 0.01172 | -0.082 | -3.91
-4 | 0.017 | 0.01147 | -0.084 | 1.486
-3.5 | 0.081 | 0.01102 | -0.085 | 7.317
-3 | 0.145 | 0.01076 | -0.086 | 13.441
-2.5 | 0.209 | 0.01096 | -0.087 | 19.068
-2 | 0.273 | 0.01076 | -0.088 | 25.411
-1.5 | 0.339 | 0.01069 | -0.089 | 31.706
-1 | 0.403 | 0.00846 | -0.09 | 47.643
-0.5 | 0.468 | 0.00852 | -0.091 | 54.906
0 | 0.525 | 0.00883 | -0.092 | 59.515
0.5 | 0.588 | 0.00896 | -0.093 | 65.616
1 | 0.65 | 0.00909 | -0.094 | 71.569
1.5 | 0.712 | 0.00929 | -0.095 | 76.666
2 | 0.774 | 0.00945 | -0.096 | 81.949
2.5 | 0.835 | 0.00959 | -0.097 | 87.14
3 | 0.897 | 0.00987 | -0.098 | 90.792
3.5 | 0.957 | 0.01014 | -0.099 | 94.406
4 | 1.017 | 0.01055 | -0.1 | 96.417
4.5 | 1.078 | 0.01083 | -0.101 | 99.506
5 | 1.137 | 0.01123 | -0.102 | 101.208
5.5 | 1.197 | 0.01161 | -0.103 | 103.04
6 | 1.243 | 0.01211 | -0.104 | 102.672
6.5 | 1.3 | 0.01243 | -0.105 | 104.578
7 | 1.355 | 0.01298 | -0.106 | 104.381
7.5 | 1.408 | 0.0136 | -0.108 | 103.574
8 | 1.46 | 0.01424 | -0.109 | 102.465
8.5 | 1.508 | 0.01474 | -0.11 | 102.297
9 | 1.547 | 0.02821 | -0.11 | 54.843
9.5 | 1.588 | 0.0301 | -0.111 | 52.76
10 | 1.626 | 0.03173 | -0.112 | 51.258
10.5 | 1.66 | 0.03341 | -0.113 | 49.695
11 | 1.69 | 0.03529 | -0.114 | 47.886
11.5 | 1.715 | 0.03778 | -0.115 | 45.39
12 | 1.734 | 0.03987 | -0.116 | 43.494
12.5 | 1.748 | 0.0423 | -0.116 | 41.335
13 | 1.757 | 0.04469 | -0.117 | 39.311
13.5 | 1.759 | 0.04732 | -0.118 | 37.162
14 | 1.754 | 0.04995 | -0.119 | 35.114
14.5 | 1.742 | 0.05301 | -0.12 | 32.873
15 | 1.723 | 0.05639 | -0.121 | 30.554
15.5 | 1.696 | 0.05997 | -0.121 | 28.285
16 | 1.662 | 0.0639 | -0.122 | 26.015
16.5 | 1.616 | 0.06994 | -0.121 | 23.11
17 | 1.384 | 0.14204 | -0.074 | 9.743
17.5 | 1.317 | 0.15805 | -0.062 | 8.333
18 | 1.249 | 0.16434 | -0.048 | 7.601
18.5 | 1.181 | 0.18104 | -0.055 | 6.525

## 30. Re 500k Mach 0.25 (2)
BIGFOIL.COM POLAR EXPORT
GA 40-618
GA 40-618 |  |  |  | Cl Max: | 1.3853 | at alpha= | 9.5 | deg
XFOIL ncrit=9 |  |  |  | L/D Max: | 107.634 | at alpha= | 8 | deg
Re: | 500000 |  |  | Cd Min: | 0.21426 | at alpha= | -20 | deg
Mach: | 0.25 |  |  | Cl=0 at alpha= | -4.3748 | deg
|  |  |  | @ Cl=0.1, Cd= | 0.0134
|  |  |  | @ Cl=0.4, Cd= | 0.010367
|  |  |  | @ Cl=0.6, Cd= | 0.011032
alpha (deg) | Cl | Cd | Cm | Cl/Cd
-20 | -0.3598 | 0.21426 | -0.034 | -1.6793
-19.5 | -0.3445 | 0.20867 | -0.0368 | -1.6509
-19 | -0.3292 | 0.20238 | -0.0402 | -1.6266
-18 | -0.2982 | 0.18929 | -0.0473 | -1.5754
-17.5 | -0.2792 | 0.18359 | -0.0505 | -1.5208
-17 | -0.2615 | 0.17758 | -0.054 | -1.4726
-16.5 | -0.2449 | 0.17125 | -0.0575 | -1.4301
-16 | -0.2439 | 0.16301 | -0.0636 | -1.4962
-15.5 | -0.2202 | 0.1565 | -0.0657 | -1.407
-15 | -0.2005 | 0.15078 | -0.0684 | -1.3298
-14.5 | -0.1839 | 0.14458 | -0.0716 | -1.272
-14 | -0.1712 | 0.13763 | -0.0752 | -1.2439
-13.5 | -0.1757 | 0.12751 | -0.0814 | -1.3779
-13 | -0.155 | 0.12202 | -0.0834 | -1.2703
-12.5 | -0.138 | 0.1164 | -0.0858 | -1.1856
-12 | -0.1298 | 0.10908 | -0.0895 | -1.19
-11.5 | -0.1467 | 0.09622 | -0.0974 | -1.5246
-11 | -0.1244 | 0.09281 | -0.0977 | -1.3404
-10.5 | -0.1177 | 0.0862 | -0.1008 | -1.3654
-8.5 | -0.3201 | 0.0374 | -0.1114 | -8.5588
-8 | -0.3128 | 0.03237 | -0.1076 | -9.6633
-7.5 | -0.3003 | 0.02664 | -0.103 | -11.2725
-7 | -0.2673 | 0.02275 | -0.0998 | -11.7495
-6.5 | -0.2198 | 0.02055 | -0.099 | -10.6959
-6 | -0.169 | 0.01879 | -0.0979 | -8.9941
-5.5 | -0.1167 | 0.017 | -0.0973 | -6.8647
-5 | -0.0633 | 0.01607 | -0.0967 | -3.939
-4.5 | -0.013 | 0.01493 | -0.0958 | -0.87073
-4 | 0.0389 | 0.01428 | -0.0951 | 2.7241
-3.5 | 0.0894 | 0.01351 | -0.0943 | 6.6173
-3 | 0.1424 | 0.01296 | -0.0938 | 10.9877
-2.5 | 0.1971 | 0.01249 | -0.0936 | 15.7806
-2 | 0.2344 | 0.01031 | -0.0917 | 22.7352
-1.5 | 0.2874 | 0.0101 | -0.0911 | 28.4554
-1 | 0.3433 | 0.01016 | -0.0909 | 33.7894
-0.5 | 0.3973 | 0.01036 | -0.09 | 38.3494
0 | 0.4551 | 0.01052 | -0.0902 | 43.2605
0.5 | 0.5144 | 0.01066 | -0.0908 | 48.2552
1 | 0.5742 | 0.01089 | -0.0916 | 52.7273
1.5 | 0.6307 | 0.0112 | -0.0919 | 56.3125
2 | 0.6852 | 0.01143 | -0.0917 | 59.9475
2.5 | 0.7401 | 0.01168 | -0.0916 | 63.3647
3 | 0.7965 | 0.01187 | -0.0918 | 67.1019
3.5 | 0.8541 | 0.0121 | -0.0921 | 70.5868
4 | 0.9097 | 0.01248 | -0.0921 | 72.8926
4.5 | 0.9553 | 0.01279 | -0.0903 | 74.6912
5 | 1.0022 | 0.01301 | -0.0886 | 77.0331
5.5 | 1.0546 | 0.01303 | -0.0876 | 80.9363
6 | 1.1162 | 0.01318 | -0.0886 | 84.6889
6.5 | 1.1788 | 0.01334 | -0.0906 | 88.3658
7 | 1.2613 | 0.01322 | -0.0959 | 95.4085
7.5 | 1.3141 | 0.01267 | -0.0954 | 103.7174
8 | 1.3422 | 0.01247 | -0.0903 | 107.6343
8.5 | 1.3589 | 0.01294 | -0.0837 | 105.0155
9 | 1.3773 | 0.01375 | -0.078 | 100.1673
9.5 | 1.3853 | 0.01531 | -0.0716 | 90.4833
10 | 1.379 | 0.01803 | -0.0644 | 76.4836
10.5 | 1.3465 | 0.02277 | -0.0556 | 59.1348
11 | 1.3086 | 0.02869 | -0.0477 | 45.6117
11.5 | 1.2765 | 0.035 | -0.0417 | 36.4714
12 | 1.253 | 0.04122 | -0.0371 | 30.3979
12.5 | 1.235 | 0.0474 | -0.0335 | 26.0549
13 | 1.2218 | 0.0535 | -0.0308 | 22.8374
13.5 | 1.2162 | 0.05926 | -0.0288 | 20.5231
14 | 1.2192 | 0.06447 | -0.0275 | 18.9111
15 | 1.2358 | 0.07452 | -0.0261 | 16.5835
15.5 | 1.2431 | 0.07992 | -0.0259 | 15.5543
16 | 1.251 | 0.0854 | -0.0259 | 14.6487
16.5 | 1.2576 | 0.0911 | -0.0262 | 13.8046
17 | 1.268 | 0.09653 | -0.0268 | 13.1358
17.5 | 1.2724 | 0.10265 | -0.0276 | 12.3955
18 | 1.2838 | 0.10811 | -0.0286 | 11.8749
18.5 | 1.2931 | 0.11386 | -0.03 | 11.3569
19 | 1.3029 | 0.11924 | -0.0311 | 10.9267
19.5 | 1.3119 | 0.12518 | -0.0329 | 10.4801
20 | 1.3191 | 0.13139 | -0.0352 | 10.0396

## 31. Re 500k Mach 0.50 (1)
BIGFOIL.COM POLAR EXPORT
GA 40-618
GA 40-618 |  |  |  | Cl Max: | 1.639 | at alpha= | 9.5 | deg
JavaFoil+Calcfoil stall+Eppler ext transition |  |  |  | L/D Max: | 91.387 | at alpha= | 5.5 | deg
Re: | 500000 |  |  | Cd Min: | 0.0092 | at alpha= | -1 | deg
Mach: | 0.5 |  |  | Cl=0 at alpha= | -4.1339 | deg
|  |  |  | @ Cl=0.1, Cd= | 0.012169
|  |  |  | @ Cl=0.4, Cd= | 0.010808
|  |  |  | @ Cl=0.6, Cd= | 0.01008
alpha (deg) | Cl | Cd | Cm | Cl/Cd
-20 | -0.901 | 0.22778 | -0.03 | -3.956
-19.5 | -0.874 | 0.22134 | -0.03 | -3.947
-19 | -0.848 | 0.21803 | -0.032 | -3.889
-18.5 | -0.817 | 0.20829 | -0.031 | -3.923
-18 | -0.788 | 0.20134 | -0.03 | -3.914
-17.5 | -0.76 | 0.19628 | -0.03 | -3.871
-17 | -0.732 | 0.19026 | -0.03 | -3.845
-16.5 | -0.704 | 0.18461 | -0.031 | -3.812
-16 | -0.676 | 0.18011 | -0.031 | -3.752
-15.5 | -0.648 | 0.16894 | -0.032 | -3.835
-15 | -0.62 | 0.16193 | -0.032 | -3.828
-14.5 | -0.592 | 0.15704 | -0.033 | -3.77
-14 | -0.564 | 0.1522 | -0.033 | -3.705
-13.5 | -0.535 | 0.14517 | -0.033 | -3.687
-13 | -0.506 | 0.13798 | -0.031 | -3.667
-12.5 | -0.478 | 0.12991 | -0.031 | -3.677
-12 | -0.449 | 0.12633 | -0.032 | -3.558
-11.5 | -0.421 | 0.12382 | -0.032 | -3.402
-11 | -0.393 | 0.12071 | -0.033 | -3.255
-10.5 | -0.365 | 0.10869 | -0.034 | -3.354
-10 | -0.336 | 0.10485 | -0.034 | -3.205
-9.5 | -0.308 | 0.10701 | -0.035 | -2.874
-9 | -0.279 | 0.09244 | -0.034 | -3.016
-8.5 | -0.25 | 0.08895 | -0.034 | -2.814
-8 | -0.222 | 0.08592 | -0.035 | -2.581
-7.5 | -0.193 | 0.06533 | -0.035 | -2.957
-7 | -0.165 | 0.0558 | -0.036 | -2.948
-6.5 | -0.213 | 0.05078 | -0.036 | -4.191
-6 | -0.187 | 0.04655 | -0.03 | -4.013
-5.5 | -0.145 | 0.0424 | -0.042 | -3.419
-5 | -0.095 | 0.0393 | -0.048 | -2.426
-4.5 | -0.041 | 0.038 | -0.042 | -1.075
-4 | 0.015 | 0.03598 | -0.044 | 0.426
-3.5 | 0.089 | 0.01221 | -0.093 | 7.325
-3 | 0.161 | 0.01194 | -0.094 | 13.491
-2.5 | 0.233 | 0.01171 | -0.095 | 19.896
-2 | 0.305 | 0.01162 | -0.097 | 26.257
-1.5 | 0.379 | 0.01147 | -0.098 | 33.024
-1 | 0.451 | 0.0092 | -0.099 | 48.976
-0.5 | 0.523 | 0.00934 | -0.1 | 55.965
0 | 0.581 | 0.01003 | -0.102 | 57.942
0.5 | 0.65 | 0.01021 | -0.103 | 63.679
1 | 0.719 | 0.01047 | -0.104 | 68.611
1.5 | 0.787 | 0.01075 | -0.105 | 73.216
2 | 0.855 | 0.0111 | -0.106 | 76.959
2.5 | 0.922 | 0.01132 | -0.107 | 81.459
3 | 0.989 | 0.01176 | -0.108 | 84.07
3.5 | 1.056 | 0.01221 | -0.109 | 86.471
4 | 1.122 | 0.01275 | -0.11 | 87.956
4.5 | 1.188 | 0.01323 | -0.111 | 89.8
5 | 1.254 | 0.01389 | -0.112 | 90.291
5.5 | 1.322 | 0.01447 | -0.114 | 91.387
6 | 1.369 | 0.01516 | -0.115 | 90.306
6.5 | 1.427 | 0.01587 | -0.116 | 89.968
7 | 1.482 | 0.01674 | -0.117 | 88.568
7.5 | 1.533 | 0.01756 | -0.118 | 87.3
8 | 1.576 | 0.03397 | -0.119 | 46.4
8.5 | 1.614 | 0.03636 | -0.12 | 44.379
9 | 1.636 | 0.03917 | -0.121 | 41.758
9.5 | 1.639 | 0.04183 | -0.123 | 39.175
10 | 1.608 | 0.0462 | -0.124 | 34.818
10.5 | 1.507 | 0.05044 | -0.124 | 29.883
11 | 1.003 | 0.0548 | -0.125 | 18.3
11.5 | 0.892 | 0.11485 | -0.055 | 7.762
12 | 0.919 | 0.13126 | -0.055 | 7.003
12.5 | 0.948 | 0.14068 | -0.06 | 6.739
13 | 0.976 | 0.1405 | -0.062 | 6.947
13.5 | 1.004 | 0.1442 | -0.063 | 6.96
14 | 1.032 | 0.16032 | -0.065 | 6.436
14.5 | 1.063 | 0.17679 | -0.073 | 6.011

## 32. Re 500k Mach 0.50 (2)
BIGFOIL.COM POLAR EXPORT
GA 40-618
GA 40-618 |  |  |  | Cl Max: | 1.2801 | at alpha= | 10 | deg
XFOIL ncrit=9 |  |  |  | L/D Max: | 54.2777 | at alpha= | 3.5 | deg
Re: | 500000 |  |  | Cd Min: | 0.2326 | at alpha= | -20 | deg
Mach: | 0.5 |  |  | Cl=0 at alpha= | -4.5363 | deg
|  |  |  | @ Cl=0.1, Cd= | 0.016235
|  |  |  | @ Cl=0.4, Cd= | 0.012049
|  |  |  | @ Cl=0.6, Cd= | 0.013351
alpha (deg) | Cl | Cd | Cm | Cl/Cd
-20 | -0.3761 | 0.2326 | -0.0328 | -1.6169
-19.5 | -0.3549 | 0.22534 | -0.0376 | -1.575
-18.5 | -0.3122 | 0.21087 | -0.0464 | -1.4805
-18 | -0.2886 | 0.20421 | -0.0505 | -1.4133
-17.5 | -0.2664 | 0.19746 | -0.0546 | -1.3491
-17 | -0.2445 | 0.19031 | -0.0591 | -1.2847
-16.5 | -0.2277 | 0.18288 | -0.0643 | -1.2451
-16 | -0.2052 | 0.17555 | -0.0681 | -1.1689
-15.5 | -0.1813 | 0.16899 | -0.0717 | -1.0728
-15 | -0.16 | 0.16236 | -0.0754 | -0.98546
-14.5 | -0.1404 | 0.15517 | -0.0797 | -0.90481
-14 | -0.1346 | 0.14703 | -0.0859 | -0.91546
-13.5 | -0.105 | 0.14053 | -0.0878 | -0.74717
-13 | -0.0847 | 0.13405 | -0.0912 | -0.63185
-12.5 | -0.068 | 0.12696 | -0.0952 | -0.5356
-12 | -0.0641 | 0.11831 | -0.1008 | -0.5418
-11.5 | -0.0412 | 0.11235 | -0.103 | -0.36671
-11 | -0.0253 | 0.10594 | -0.1063 | -0.23881
-10.5 | -0.0276 | 0.09648 | -0.1127 | -0.28607
-10 | -0.0084 | 0.09081 | -0.1145 | -0.092501
-9.5 | 0.0031 | 0.08433 | -0.1175 | 0.03676
-9 | -0.016 | 0.07149 | -0.128 | -0.22381
-8 | -0.035 | 0.0522 | -0.1379 | -0.6705
-7.5 | -0.0653 | 0.04429 | -0.141 | -1.4744
-7 | -0.0981 | 0.03821 | -0.1381 | -2.5674
-6.5 | -0.1218 | 0.03328 | -0.1312 | -3.6599
-6 | -0.1189 | 0.02837 | -0.1255 | -4.191
-5.5 | -0.0967 | 0.02375 | -0.1203 | -4.0716
-5 | -0.0523 | 0.02053 | -0.1171 | -2.5475
-4.5 | 0.0041 | 0.01845 | -0.115 | 0.22222
-4 | 0.0616 | 0.01684 | -0.1132 | 3.658
-3.5 | 0.1175 | 0.01596 | -0.1111 | 7.3622
-3 | 0.1683 | 0.01513 | -0.1087 | 11.1236
-2.5 | 0.2226 | 0.01456 | -0.1068 | 15.2885
-2 | 0.2808 | 0.01414 | -0.1056 | 19.8586
-1.5 | 0.3199 | 0.0121 | -0.1027 | 26.438
-1 | 0.3782 | 0.01191 | -0.1015 | 31.7548
-0.5 | 0.433 | 0.01226 | -0.0995 | 35.3181
0 | 0.488 | 0.01276 | -0.0975 | 38.2445
0.5 | 0.5479 | 0.01314 | -0.0968 | 41.6971
1 | 0.6121 | 0.0134 | -0.0969 | 45.6791
1.5 | 0.6781 | 0.01378 | -0.0973 | 49.209
2 | 0.7174 | 0.01465 | -0.0935 | 48.9693
2.5 | 0.7577 | 0.01543 | -0.0898 | 49.1056
3 | 0.812 | 0.01583 | -0.0881 | 51.295
3.5 | 0.8755 | 0.01613 | -0.0878 | 54.2777
4 | 0.8138 | 0.0188 | -0.0685 | 43.2872
4.5 | 0.8719 | 0.01887 | -0.0669 | 46.2056
5 | 0.9317 | 0.01932 | -0.0664 | 48.2246
6 | 1.0426 | 0.0218 | -0.068 | 47.8257
7 | 1.1303 | 0.02372 | -0.0635 | 47.6518
7.5 | 1.1166 | 0.02761 | -0.0564 | 40.4419
9 | 1.2103 | 0.03323 | -0.0471 | 36.4219
10 | 1.2801 | 0.03716 | -0.0412 | 34.4483
10.5 | 1.2718 | 0.04212 | -0.0363 | 30.1947
11 | 1.2511 | 0.04846 | -0.0317 | 25.8172
11.5 | 1.2265 | 0.05565 | -0.028 | 22.0395
12 | 1.2019 | 0.06339 | -0.0253 | 18.9604
12.5 | 1.1816 | 0.07134 | -0.0237 | 16.5629
13 | 1.1722 | 0.07878 | -0.0228 | 14.8794
13.5 | 1.1732 | 0.08565 | -0.0224 | 13.6976
14 | 1.1767 | 0.09256 | -0.0225 | 12.7128
14.5 | 1.181 | 0.09963 | -0.023 | 11.8539
15 | 1.1876 | 0.10661 | -0.0238 | 11.1397

## 33. Re 750k Mach 0.00 (1)
BIGFOIL.COM POLAR EXPORT
GA 40-618
GA 40-618 |  |  |  | Cl Max: | 1.834 | at alpha= | 15.5 | deg
JavaFoil+Calcfoil stall+Eppler ext transition |  |  |  | L/D Max: | 131.928 | at alpha= | 6.5 | deg
Re: | 750000 |  |  | Cd Min: | 0.00701 | at alpha= | -1 | deg
Mach: | 0 |  |  | Cl=0 at alpha= | -4.1371 | deg
|  |  |  | @ Cl=0.1, Cd= | 0.0097348
|  |  |  | @ Cl=0.4, Cd= | 0.0070216
|  |  |  | @ Cl=0.6, Cd= | 0.0074629
alpha (deg) | Cl | Cd | Cm | Cl/Cd
-20 | -0.519 | 0.18143 | -0.021 | -2.858
-19.5 | -0.531 | 0.17714 | -0.021 | -2.998
-19 | -0.543 | 0.16521 | -0.022 | -3.288
-18.5 | -0.555 | 0.15977 | -0.022 | -3.473
-18 | -0.566 | 0.15177 | -0.022 | -3.728
-17.5 | -0.576 | 0.14582 | -0.022 | -3.948
-17 | -0.585 | 0.14204 | -0.023 | -4.117
-16.5 | -0.593 | 0.13407 | -0.024 | -4.42
-16 | -0.599 | 0.12659 | -0.024 | -4.73
-15.5 | -0.603 | 0.12058 | -0.025 | -5.005
-15 | -0.606 | 0.11264 | -0.025 | -5.382
-14.5 | -0.606 | 0.10886 | -0.025 | -5.571
-14 | -0.605 | 0.103 | -0.026 | -5.87
-13.5 | -0.6 | 0.09765 | -0.026 | -6.147
-13 | -0.593 | 0.09277 | -0.027 | -6.395
-12.5 | -0.583 | 0.08646 | -0.027 | -6.743
-12 | -0.57 | 0.08245 | -0.028 | -6.911
-11.5 | -0.554 | 0.07795 | -0.029 | -7.101
-11 | -0.534 | 0.07269 | -0.029 | -7.346
-10.5 | -0.511 | 0.06808 | -0.03 | -7.512
-10 | -0.486 | 0.06434 | -0.031 | -7.546
-9.5 | -0.457 | 0.06024 | -0.032 | -7.579
-9 | -0.427 | 0.05404 | -0.038 | -7.903
-8.5 | -0.391 | 0.05259 | -0.036 | -7.427
-8 | -0.426 | 0.01239 | -0.07 | -34.38
-7.5 | -0.381 | 0.01257 | -0.072 | -30.297
-7 | -0.33 | 0.01219 | -0.073 | -27.097
-6.5 | -0.277 | 0.01172 | -0.075 | -23.635
-6 | -0.222 | 0.01131 | -0.076 | -19.591
-5.5 | -0.164 | 0.01091 | -0.077 | -15.02
-5 | -0.105 | 0.01066 | -0.079 | -9.831
-4.5 | -0.045 | 0.01037 | -0.08 | -4.293
-4 | 0.017 | 0.01004 | -0.081 | 1.649
-3.5 | 0.078 | 0.00982 | -0.082 | 7.969
-3 | 0.14 | 0.00958 | -0.084 | 14.632
-2.5 | 0.202 | 0.00947 | -0.085 | 21.382
-2 | 0.265 | 0.00933 | -0.086 | 28.383
-1.5 | 0.328 | 0.00922 | -0.087 | 35.58
-1 | 0.391 | 0.00701 | -0.089 | 55.704
-0.5 | 0.453 | 0.00709 | -0.09 | 63.924
0 | 0.52 | 0.00732 | -0.091 | 71.007
0.5 | 0.582 | 0.00744 | -0.092 | 78.251
1 | 0.645 | 0.00752 | -0.094 | 85.824
1.5 | 0.7 | 0.00763 | -0.094 | 91.792
2 | 0.761 | 0.00778 | -0.095 | 97.791
2.5 | 0.821 | 0.00784 | -0.096 | 104.724
3 | 0.88 | 0.008 | -0.097 | 110.077
3.5 | 0.939 | 0.0082 | -0.098 | 114.517
4 | 0.999 | 0.00842 | -0.099 | 118.707
4.5 | 1.059 | 0.00864 | -0.1 | 122.536
5 | 1.118 | 0.00887 | -0.101 | 126.106
5.5 | 1.177 | 0.00908 | -0.102 | 129.665
6 | 1.225 | 0.00942 | -0.103 | 130.114
6.5 | 1.281 | 0.00971 | -0.104 | 131.928
7 | 1.335 | 0.01013 | -0.105 | 131.802
7.5 | 1.387 | 0.01059 | -0.106 | 130.97
8 | 1.438 | 0.01106 | -0.107 | 130.033
8.5 | 1.488 | 0.01143 | -0.108 | 130.173
9 | 1.515 | 0.02424 | -0.107 | 62.482
9.5 | 1.558 | 0.02562 | -0.108 | 60.818
10 | 1.599 | 0.02708 | -0.109 | 59.049
10.5 | 1.638 | 0.02845 | -0.11 | 57.572
11 | 1.673 | 0.0299 | -0.111 | 55.972
11.5 | 1.706 | 0.03132 | -0.112 | 54.465
12 | 1.735 | 0.03294 | -0.113 | 52.673
12.5 | 1.76 | 0.03516 | -0.114 | 50.056
13 | 1.782 | 0.03702 | -0.115 | 48.141
13.5 | 1.8 | 0.03905 | -0.115 | 46.104
14 | 1.815 | 0.04126 | -0.116 | 43.979
14.5 | 1.825 | 0.0433 | -0.117 | 42.154
15 | 1.832 | 0.04543 | -0.118 | 40.314
15.5 | 1.834 | 0.04782 | -0.119 | 38.361
16 | 1.833 | 0.05029 | -0.119 | 36.452
16.5 | 1.829 | 0.05305 | -0.12 | 34.47
17 | 1.818 | 0.05634 | -0.121 | 32.269
17.5 | 1.794 | 0.06011 | -0.121 | 29.85
18 | 1.767 | 0.06353 | -0.122 | 27.814
18.5 | 1.735 | 0.06763 | -0.122 | 25.653
19 | 1.698 | 0.07256 | -0.122 | 23.402
19.5 | 1.665 | 0.07481 | -0.123 | 22.255
20 | 1.623 | 0.08053 | -0.123 | 20.148

## 34. Re 750k Mach 0.00 (2)
BIGFOIL.COM POLAR EXPORT
GA 40-618
GA 40-618 |  |  |  | Cl Max: | 1.3806 | at alpha= | 9 | deg
XFOIL ncrit=9 |  |  |  | L/D Max: | 138.732 | at alpha= | 8 | deg
Re: | 750000 |  |  | Cd Min: | 0.14244 | at alpha= | -15 | deg
Mach: | 0 |  |  | Cl=0 at alpha= | -4.2667 | deg
|  |  |  | @ Cl=0.1, Cd= | 0.01108
|  |  |  | @ Cl=0.4, Cd= | 0.0080167
|  |  |  | @ Cl=0.6, Cd= | 0.0083345
alpha (deg) | Cl | Cd | Cm | Cl/Cd
-15 | -0.2293 | 0.14244 | -0.0695 | -1.6098
-14.5 | -0.2124 | 0.13637 | -0.072 | -1.5575
-14 | -0.1931 | 0.13126 | -0.0744 | -1.4711
-13.5 | -0.18 | 0.12511 | -0.0775 | -1.4387
-13 | -0.1706 | 0.11791 | -0.0811 | -1.4469
-12.5 | -0.1921 | 0.10276 | -0.0885 | -1.8694
-12 | -0.2734 | 0.07279 | -0.1011 | -3.756
-11.5 | -0.2831 | 0.06315 | -0.1088 | -4.483
-11 | -0.3261 | 0.05214 | -0.1161 | -6.2543
-10.5 | -0.4761 | 0.03518 | -0.1093 | -13.5333
-10 | -0.5054 | 0.02894 | -0.1012 | -17.4637
-9.5 | -0.4945 | 0.02419 | -0.0966 | -20.4423
-9 | -0.4622 | 0.02127 | -0.0943 | -21.7301
-8.5 | -0.4192 | 0.01968 | -0.0933 | -21.3008
-8 | -0.3728 | 0.01851 | -0.0925 | -20.1405
-7.5 | -0.3248 | 0.01728 | -0.0918 | -18.7963
-7 | -0.2771 | 0.01579 | -0.0911 | -17.5491
-6.5 | -0.2266 | 0.01518 | -0.0908 | -14.9275
-6 | -0.177 | 0.01421 | -0.0903 | -12.456
-5.5 | -0.1265 | 0.01346 | -0.0899 | -9.3982
-5 | -0.0738 | 0.01298 | -0.0898 | -5.6857
-4.5 | -0.0245 | 0.01218 | -0.0893 | -2.0115
-4 | 0.028 | 0.01176 | -0.0891 | 2.381
-3.5 | 0.0807 | 0.01123 | -0.0891 | 7.1861
-3 | 0.1346 | 0.01081 | -0.0892 | 12.4514
-2.5 | 0.1891 | 0.01043 | -0.0894 | 18.1304
-2 | 0.2323 | 0.00874 | -0.0886 | 26.5789
-1.5 | 0.2825 | 0.00809 | -0.0883 | 34.9197
-1 | 0.3386 | 0.00805 | -0.0887 | 42.0621
-0.5 | 0.3938 | 0.00801 | -0.0888 | 49.1635
0 | 0.4497 | 0.00807 | -0.089 | 55.7249
0.5 | 0.5076 | 0.00815 | -0.0898 | 62.2822
1 | 0.5653 | 0.00825 | -0.0906 | 68.5212
1.5 | 0.6228 | 0.00839 | -0.0914 | 74.2312
2 | 0.6799 | 0.00859 | -0.0922 | 79.1502
2.5 | 0.7363 | 0.00871 | -0.0928 | 84.535
3 | 0.7921 | 0.00883 | -0.0933 | 89.7055
3.5 | 0.8479 | 0.00895 | -0.0938 | 94.7374
4 | 0.904 | 0.00907 | -0.0944 | 99.6692
4.5 | 0.9604 | 0.0093 | -0.0951 | 103.2688
5 | 1.0128 | 0.00947 | -0.095 | 106.9483
5.5 | 1.0639 | 0.00953 | -0.0946 | 111.6369
6 | 1.1159 | 0.00951 | -0.0942 | 117.3396
6.5 | 1.1657 | 0.00965 | -0.0936 | 120.7979
7 | 1.2087 | 0.00947 | -0.0915 | 127.6346
7.5 | 1.2597 | 0.00934 | -0.0913 | 134.8715
8 | 1.3235 | 0.00954 | -0.0943 | 138.7317
8.5 | 1.3589 | 0.00983 | -0.0915 | 138.2401
9 | 1.3806 | 0.0104 | -0.0863 | 132.75
9.5 | 1.38 | 0.01194 | -0.0782 | 115.5779
10 | 1.3558 | 0.01522 | -0.0682 | 89.0802
10.5 | 1.3239 | 0.01982 | -0.0592 | 66.7962
11 | 1.296 | 0.02489 | -0.0518 | 52.0691
11.5 | 1.2746 | 0.03011 | -0.0461 | 42.3315
12 | 1.26 | 0.03524 | -0.0417 | 35.7548
12.5 | 1.2526 | 0.04008 | -0.0382 | 31.2525
13 | 1.2501 | 0.04477 | -0.0355 | 27.9227
13.5 | 1.2524 | 0.04927 | -0.0334 | 25.4191
14 | 1.2606 | 0.05342 | -0.0319 | 23.5979

## 35. Re 750k Mach 0.10 (1)
BIGFOIL.COM POLAR EXPORT
GA 40-618
GA 40-618 |  |  |  | Cl Max: | 1.821 | at alpha= | 15 | deg
JavaFoil+Calcfoil stall+Eppler ext transition |  |  |  | L/D Max: | 130.884 | at alpha= | 6.5 | deg
Re: | 750000 |  |  | Cd Min: | 0.00707 | at alpha= | -1 | deg
Mach: | 0.1 |  |  | Cl=0 at alpha= | -4.1371 | deg
|  |  |  | @ Cl=0.1, Cd= | 0.009766
|  |  |  | @ Cl=0.4, Cd= | 0.0070757
|  |  |  | @ Cl=0.6, Cd= | 0.0074834
alpha (deg) | Cl | Cd | Cm | Cl/Cd
-19 | -0.496 | 0.1704 | -0.022 | -2.908
-18.5 | -0.51 | 0.16293 | -0.022 | -3.129
-18 | -0.524 | 0.15638 | -0.022 | -3.348
-17.5 | -0.536 | 0.1511 | -0.023 | -3.549
-17 | -0.548 | 0.14237 | -0.023 | -3.851
-16.5 | -0.559 | 0.13395 | -0.023 | -4.172
-16 | -0.568 | 0.12969 | -0.024 | -4.382
-15.5 | -0.576 | 0.1216 | -0.024 | -4.736
-15 | -0.582 | 0.1137 | -0.025 | -5.116
-14.5 | -0.585 | 0.10975 | -0.025 | -5.331
-14 | -0.586 | 0.10377 | -0.026 | -5.648
-13.5 | -0.584 | 0.09839 | -0.026 | -5.939
-13 | -0.58 | 0.09312 | -0.027 | -6.225
-12.5 | -0.572 | 0.08745 | -0.028 | -6.541
-12 | -0.561 | 0.08272 | -0.028 | -6.782
-11.5 | -0.547 | 0.07844 | -0.029 | -6.968
-11 | -0.529 | 0.07355 | -0.029 | -7.188
-10.5 | -0.508 | 0.06933 | -0.03 | -7.322
-10 | -0.483 | 0.06443 | -0.031 | -7.495
-9.5 | -0.456 | 0.05913 | -0.034 | -7.711
-9 | -0.426 | 0.05464 | -0.038 | -7.796
-8.5 | -0.39 | 0.05314 | -0.035 | -7.335
-8 | -0.428 | 0.01222 | -0.071 | -35.046
-7.5 | -0.381 | 0.01263 | -0.072 | -30.192
-7 | -0.331 | 0.01222 | -0.074 | -27.084
-6.5 | -0.278 | 0.01179 | -0.075 | -23.558
-6 | -0.222 | 0.01119 | -0.076 | -19.883
-5.5 | -0.165 | 0.01097 | -0.078 | -14.997
-5 | -0.105 | 0.01073 | -0.079 | -9.803
-4.5 | -0.045 | 0.01051 | -0.08 | -4.256
-4 | 0.017 | 0.01004 | -0.081 | 1.657
-3.5 | 0.079 | 0.00981 | -0.083 | 8.013
-3 | 0.141 | 0.00968 | -0.084 | 14.56
-2.5 | 0.203 | 0.00947 | -0.085 | 21.491
-2 | 0.266 | 0.00938 | -0.086 | 28.397
-1.5 | 0.33 | 0.00933 | -0.088 | 35.343
-1 | 0.393 | 0.00707 | -0.089 | 55.556
-0.5 | 0.455 | 0.00712 | -0.09 | 63.947
0 | 0.522 | 0.00741 | -0.092 | 70.447
0.5 | 0.585 | 0.00746 | -0.093 | 78.444
1 | 0.649 | 0.00756 | -0.094 | 85.822
1.5 | 0.703 | 0.00769 | -0.094 | 91.419
2 | 0.764 | 0.0078 | -0.095 | 97.979
2.5 | 0.824 | 0.00787 | -0.096 | 104.728
3 | 0.884 | 0.00807 | -0.097 | 109.465
3.5 | 0.944 | 0.00823 | -0.098 | 114.625
4 | 1.004 | 0.00845 | -0.099 | 118.836
4.5 | 1.063 | 0.00868 | -0.1 | 122.463
5 | 1.123 | 0.00891 | -0.101 | 125.992
5.5 | 1.182 | 0.00913 | -0.102 | 129.498
6 | 1.231 | 0.00952 | -0.103 | 129.256
6.5 | 1.286 | 0.00983 | -0.104 | 130.884
7 | 1.34 | 0.01024 | -0.105 | 130.853
7.5 | 1.393 | 0.01068 | -0.106 | 130.363
8 | 1.444 | 0.01117 | -0.107 | 129.267
8.5 | 1.493 | 0.01156 | -0.108 | 129.157
9 | 1.52 | 0.02447 | -0.108 | 62.141
9.5 | 1.564 | 0.02594 | -0.109 | 60.273
10 | 1.604 | 0.02744 | -0.11 | 58.46
10.5 | 1.642 | 0.02879 | -0.111 | 57.039
11 | 1.677 | 0.03034 | -0.112 | 55.292
11.5 | 1.709 | 0.03172 | -0.112 | 53.87
12 | 1.737 | 0.0334 | -0.113 | 51.997
12.5 | 1.761 | 0.03576 | -0.114 | 49.243
13 | 1.781 | 0.0376 | -0.115 | 47.362
13.5 | 1.797 | 0.0397 | -0.116 | 45.272
14 | 1.809 | 0.04186 | -0.117 | 43.225
14.5 | 1.818 | 0.04391 | -0.118 | 41.393
15 | 1.821 | 0.04634 | -0.118 | 39.301
15.5 | 1.821 | 0.04874 | -0.119 | 37.364
16 | 1.817 | 0.05139 | -0.12 | 35.35
16.5 | 1.808 | 0.05418 | -0.121 | 33.375
17 | 1.793 | 0.05777 | -0.121 | 31.042
17.5 | 1.765 | 0.06163 | -0.122 | 28.636
18 | 1.732 | 0.06575 | -0.122 | 26.336
18.5 | 1.693 | 0.07027 | -0.122 | 24.09
19 | 1.645 | 0.07715 | -0.122 | 21.329
19.5 | 1.582 | 0.09126 | -0.119 | 17.331
20 | 1.556 | 0.08749 | -0.122 | 17.785

## 36. Re 750k Mach 0.10 (2)
BIGFOIL.COM POLAR EXPORT
GA 40-618
GA 40-618 |  |  |  | Cl Max: | 1.3823 | at alpha= | 9 | deg
XFOIL ncrit=9 |  |  |  | L/D Max: | 137.944 | at alpha= | 8 | deg
Re: | 750000 |  |  | Cd Min: | 0.1371 | at alpha= | -14.5 | deg
Mach: | 0.1 |  |  | Cl=0 at alpha= | -4.2739 | deg
|  |  |  | @ Cl=0.1, Cd= | 0.011133
|  |  |  | @ Cl=0.4, Cd= | 0.0080541
|  |  |  | @ Cl=0.6, Cd= | 0.0083874
alpha (deg) | Cl | Cd | Cm | Cl/Cd
-14.5 | -0.2092 | 0.1371 | -0.0722 | -1.5259
-14 | -0.19 | 0.13194 | -0.0746 | -1.44
-13.5 | -0.1766 | 0.12576 | -0.0777 | -1.4043
-13 | -0.1668 | 0.11858 | -0.0813 | -1.4066
-12.5 | -0.1866 | 0.10385 | -0.0886 | -1.7968
-12 | -0.1714 | 0.09929 | -0.0904 | -1.7263
-11.5 | -0.2577 | 0.06852 | -0.1047 | -3.7609
-11 | -0.3242 | 0.05144 | -0.1166 | -6.3025
-10.5 | -0.383 | 0.04253 | -0.1167 | -9.0054
-10 | -0.4679 | 0.03291 | -0.1062 | -14.2176
-9.5 | -0.4828 | 0.02604 | -0.0995 | -18.5407
-9 | -0.4571 | 0.02272 | -0.0962 | -20.1188
-8.5 | -0.4191 | 0.02018 | -0.0946 | -20.7681
-8 | -0.373 | 0.01894 | -0.0938 | -19.6938
-7.5 | -0.3254 | 0.01755 | -0.0929 | -18.5413
-7 | -0.2776 | 0.01601 | -0.0921 | -17.3392
-6 | -0.1764 | 0.01445 | -0.0912 | -12.2076
-5.5 | -0.1264 | 0.01357 | -0.0908 | -9.3147
-5 | -0.0738 | 0.01303 | -0.0905 | -5.6639
-4.5 | -0.0241 | 0.01226 | -0.09 | -1.9657
-4 | 0.0292 | 0.01188 | -0.0899 | 2.4579
-3.5 | 0.0815 | 0.01128 | -0.0897 | 7.2252
-3 | 0.1357 | 0.01085 | -0.0898 | 12.5069
-2.5 | 0.1905 | 0.01048 | -0.09 | 18.1775
-2 | 0.2348 | 0.0089 | -0.0892 | 26.382
-1.5 | 0.2843 | 0.00816 | -0.0888 | 34.8407
-1 | 0.3406 | 0.00808 | -0.0892 | 42.1535
-0.5 | 0.3962 | 0.00805 | -0.0893 | 49.2174
0 | 0.4524 | 0.00811 | -0.0895 | 55.783
0.5 | 0.5106 | 0.00819 | -0.0903 | 62.3443
1 | 0.5686 | 0.00829 | -0.0911 | 68.5887
1.5 | 0.6266 | 0.00847 | -0.0919 | 73.9787
2 | 0.6837 | 0.00864 | -0.0926 | 79.1319
2.5 | 0.7405 | 0.00876 | -0.0933 | 84.532
3 | 0.7966 | 0.00888 | -0.0937 | 89.7072
3.5 | 0.8529 | 0.009 | -0.0943 | 94.7667
4 | 0.9095 | 0.00914 | -0.0949 | 99.5077
4.5 | 0.9664 | 0.00943 | -0.0956 | 102.4814
5 | 1.0183 | 0.00954 | -0.0953 | 106.74
5.5 | 1.0699 | 0.0096 | -0.0949 | 111.4479
6 | 1.1225 | 0.00959 | -0.0946 | 117.049
6.5 | 1.1717 | 0.00973 | -0.0938 | 120.4214
7 | 1.2154 | 0.00955 | -0.0916 | 127.267
7.5 | 1.2668 | 0.00943 | -0.0914 | 134.3372
8 | 1.3284 | 0.00963 | -0.0939 | 137.9439
8.5 | 1.361 | 0.00995 | -0.0905 | 136.7839
9 | 1.3823 | 0.01059 | -0.0852 | 130.5288
9.5 | 1.3799 | 0.01229 | -0.0769 | 112.2783
10 | 1.353 | 0.01583 | -0.0669 | 85.4706
10.5 | 1.3202 | 0.02062 | -0.0579 | 64.0252
11 | 1.292 | 0.02582 | -0.0507 | 50.0387
11.5 | 1.2705 | 0.03114 | -0.0451 | 40.7996
12 | 1.2559 | 0.03634 | -0.0408 | 34.5597
12.5 | 1.2487 | 0.04126 | -0.0374 | 30.2642
13 | 1.246 | 0.04602 | -0.0347 | 27.0752
13.5 | 1.249 | 0.05053 | -0.0327 | 24.718
14 | 1.2588 | 0.05458 | -0.0313 | 23.0634

## 37. Re 750k Mach 0.25 (1)
BIGFOIL.COM POLAR EXPORT
GA 40-618
GA 40-618 |  |  |  | Cl Max: | 1.762 | at alpha= | 13.5 | deg
JavaFoil+Calcfoil stall+Eppler ext transition |  |  |  | L/D Max: | 127.534 | at alpha= | 6.5 | deg
Re: | 750000 |  |  | Cd Min: | 0.00714 | at alpha= | -1 | deg
Mach: | 0.25 |  |  | Cl=0 at alpha= | -4.1349 | deg
|  |  |  | @ Cl=0.1, Cd= | 0.0099228
|  |  |  | @ Cl=0.4, Cd= | 0.0072427
|  |  |  | @ Cl=0.6, Cd= | 0.0077086
alpha (deg) | Cl | Cd | Cm | Cl/Cd
-16.5 | -0.231 | 0.14861 | -0.024 | -1.553
-16 | -0.279 | 0.13944 | -0.024 | -2
-15.5 | -0.321 | 0.13108 | -0.025 | -2.445
-15 | -0.358 | 0.12347 | -0.026 | -2.897
-14.5 | -0.39 | 0.12003 | -0.025 | -3.25
-14 | -0.419 | 0.11185 | -0.026 | -3.742
-13.5 | -0.442 | 0.10532 | -0.026 | -4.2
-13 | -0.461 | 0.0988 | -0.026 | -4.667
-12.5 | -0.475 | 0.09373 | -0.027 | -5.066
-12 | -0.483 | 0.08871 | -0.028 | -5.446
-11.5 | -0.486 | 0.08116 | -0.029 | -5.988
-11 | -0.483 | 0.07752 | -0.029 | -6.225
-10.5 | -0.474 | 0.07171 | -0.03 | -6.604
-10 | -0.459 | 0.06783 | -0.03 | -6.768
-9.5 | -0.44 | 0.06139 | -0.033 | -7.165
-9 | -0.415 | 0.05867 | -0.033 | -7.072
-8.5 | -0.385 | 0.05478 | -0.034 | -7.037
-8 | -0.354 | 0.04932 | -0.04 | -7.169
-7.5 | -0.315 | 0.04841 | -0.039 | -6.512
-7 | -0.333 | 0.0127 | -0.075 | -26.213
-6.5 | -0.282 | 0.01217 | -0.077 | -23.145
-6 | -0.226 | 0.01172 | -0.078 | -19.297
-5.5 | -0.168 | 0.01117 | -0.08 | -15.049
-5 | -0.108 | 0.01093 | -0.081 | -9.851
-4.5 | -0.046 | 0.01065 | -0.082 | -4.306
-4 | 0.017 | 0.01052 | -0.084 | 1.621
-3.5 | 0.081 | 0.01 | -0.085 | 8.064
-3 | 0.145 | 0.00974 | -0.086 | 14.85
-2.5 | 0.209 | 0.00961 | -0.088 | 21.737
-2 | 0.273 | 0.0095 | -0.089 | 28.772
-1.5 | 0.339 | 0.00933 | -0.09 | 36.304
-1 | 0.403 | 0.00714 | -0.091 | 56.453
-0.5 | 0.468 | 0.0075 | -0.093 | 62.384
0 | 0.531 | 0.0076 | -0.093 | 69.88
0.5 | 0.594 | 0.0077 | -0.094 | 77.188
1 | 0.657 | 0.00779 | -0.095 | 84.293
1.5 | 0.719 | 0.00796 | -0.096 | 90.387
2 | 0.781 | 0.00808 | -0.097 | 96.62
2.5 | 0.843 | 0.00816 | -0.098 | 103.285
3 | 0.905 | 0.00836 | -0.099 | 108.255
3.5 | 0.967 | 0.00855 | -0.101 | 113.112
4 | 1.028 | 0.00886 | -0.102 | 116.113
4.5 | 1.09 | 0.00905 | -0.103 | 120.422
5 | 1.15 | 0.00932 | -0.104 | 123.479
5.5 | 1.212 | 0.00961 | -0.105 | 126.13
6 | 1.26 | 0.00999 | -0.106 | 126.09
6.5 | 1.316 | 0.01032 | -0.107 | 127.534
7 | 1.371 | 0.01079 | -0.108 | 126.979
7.5 | 1.424 | 0.01133 | -0.109 | 125.672
8 | 1.475 | 0.01188 | -0.11 | 124.166
8.5 | 1.524 | 0.01231 | -0.111 | 123.822
9 | 1.55 | 0.02612 | -0.11 | 59.359
9.5 | 1.592 | 0.02796 | -0.111 | 56.929
10 | 1.63 | 0.02944 | -0.112 | 55.356
10.5 | 1.664 | 0.03101 | -0.113 | 53.667
11 | 1.694 | 0.03274 | -0.114 | 51.738
11.5 | 1.718 | 0.03501 | -0.115 | 49.071
12 | 1.738 | 0.03702 | -0.116 | 46.949
12.5 | 1.752 | 0.03932 | -0.117 | 44.568
13 | 1.76 | 0.04152 | -0.118 | 42.402
13.5 | 1.762 | 0.04385 | -0.118 | 40.189
14 | 1.758 | 0.04638 | -0.119 | 37.904
14.5 | 1.746 | 0.04898 | -0.12 | 35.655
15 | 1.728 | 0.05215 | -0.121 | 33.125
15.5 | 1.702 | 0.05548 | -0.122 | 30.679
16 | 1.67 | 0.05866 | -0.122 | 28.462
16.5 | 1.63 | 0.06272 | -0.123 | 25.99
17 | 1.58 | 0.0671 | -0.123 | 23.554
17.5 | 1.335 | 0.14399 | -0.081 | 9.269
18 | 1.254 | 0.16108 | -0.063 | 7.783
18.5 | 1.183 | 0.17227 | -0.062 | 6.87

## 38. Re 750k Mach 0.25 (2)
BIGFOIL.COM POLAR EXPORT
GA 40-618
GA 40-618 |  |  |  | Cl Max: | 1.388 | at alpha= | 9 | deg
XFOIL ncrit=9 |  |  |  | L/D Max: | 131.888 | at alpha= | 8 | deg
Re: | 750000 |  |  | Cd Min: | 0.12895 | at alpha= | -13.5 | deg
Mach: | 0.25 |  |  | Cl=0 at alpha= | -4.303 | deg
|  |  |  | @ Cl=0.1, Cd= | 0.011448
|  |  |  | @ Cl=0.4, Cd= | 0.0082631
|  |  |  | @ Cl=0.6, Cd= | 0.0086652
alpha (deg) | Cl | Cd | Cm | Cl/Cd
-13.5 | -0.1595 | 0.12895 | -0.0791 | -1.2369
-13 | -0.1484 | 0.12186 | -0.0827 | -1.2178
-12.5 | -0.1604 | 0.10902 | -0.0895 | -1.4713
-12 | -0.1419 | 0.10443 | -0.0912 | -1.3588
-11.5 | -0.1323 | 0.09781 | -0.0944 | -1.3526
-11 | -0.1254 | 0.09103 | -0.0977 | -1.3776
-10.5 | -0.2449 | 0.05493 | -0.118 | -4.4584
-10 | -0.2818 | 0.04634 | -0.1223 | -6.0811
-9.5 | -0.3383 | 0.0382 | -0.1197 | -8.856
-9 | -0.3832 | 0.03185 | -0.1111 | -12.0314
-8.5 | -0.3945 | 0.0254 | -0.1044 | -15.5315
-8 | -0.3667 | 0.02195 | -0.1014 | -16.7062
-7.5 | -0.3237 | 0.02014 | -0.0997 | -16.0725
-7 | -0.2781 | 0.01799 | -0.098 | -15.4586
-6.5 | -0.2288 | 0.01631 | -0.097 | -14.0282
-6 | -0.1761 | 0.01542 | -0.0963 | -11.4202
-5.5 | -0.1253 | 0.0142 | -0.0954 | -8.8239
-5 | -0.0727 | 0.01348 | -0.0947 | -5.3932
-4.5 | -0.0212 | 0.01275 | -0.0939 | -1.6627
-4 | 0.0326 | 0.01216 | -0.0935 | 2.6809
-3.5 | 0.0862 | 0.01156 | -0.0931 | 7.4567
-3 | 0.1418 | 0.01111 | -0.093 | 12.7633
-2.5 | 0.1981 | 0.01076 | -0.0931 | 18.4108
-2 | 0.2482 | 0.00977 | -0.0927 | 25.4043
-1.5 | 0.2938 | 0.00839 | -0.0916 | 35.0179
-1 | 0.3514 | 0.00828 | -0.0919 | 42.4396
-0.5 | 0.4088 | 0.00826 | -0.092 | 49.4915
0 | 0.467 | 0.00834 | -0.0922 | 55.9952
0.5 | 0.5269 | 0.00843 | -0.093 | 62.503
1 | 0.587 | 0.00863 | -0.0938 | 68.0185
1.5 | 0.646 | 0.00879 | -0.0945 | 73.4926
2 | 0.7045 | 0.00891 | -0.0951 | 79.0685
2.5 | 0.7629 | 0.00906 | -0.0956 | 84.2053
3 | 0.8213 | 0.00919 | -0.0961 | 89.3689
3.5 | 0.8802 | 0.00935 | -0.0968 | 94.139
4 | 0.9395 | 0.00966 | -0.0976 | 97.2567
4.5 | 0.9938 | 0.00983 | -0.0973 | 101.0987
5 | 1.0476 | 0.00996 | -0.0969 | 105.1807
5.5 | 1.1028 | 0.01004 | -0.0966 | 109.8406
6 | 1.1582 | 0.01017 | -0.0964 | 113.884
6.5 | 1.2035 | 0.01021 | -0.0942 | 117.8746
7 | 1.2533 | 0.01009 | -0.0927 | 124.2121
7.5 | 1.3036 | 0.00995 | -0.0919 | 131.0151
8 | 1.3479 | 0.01022 | -0.0903 | 131.8885
8.5 | 1.3732 | 0.01079 | -0.0853 | 127.266
9 | 1.388 | 0.01196 | -0.0792 | 116.0535
9.5 | 1.3741 | 0.01475 | -0.0703 | 93.1593
10 | 1.3377 | 0.0195 | -0.0603 | 68.6
10.5 | 1.3009 | 0.02509 | -0.0519 | 51.8493
11 | 1.2723 | 0.03087 | -0.0455 | 41.2148
11.5 | 1.2523 | 0.03652 | -0.0406 | 34.2908
12 | 1.2375 | 0.04209 | -0.0366 | 29.4013
12.5 | 1.2297 | 0.0474 | -0.0335 | 25.943
13 | 1.2281 | 0.05245 | -0.0311 | 23.4147
13.5 | 1.2345 | 0.05705 | -0.0295 | 21.6389
14 | 1.2452 | 0.06146 | -0.0283 | 20.2603

## 39. Re 750k Mach 0.50 (1)
BIGFOIL.COM POLAR EXPORT
GA 40-618
GA 40-618 |  |  |  | Cl Max: | 1.642 | at alpha= | 9.5 | deg
JavaFoil+Calcfoil stall+Eppler ext transition |  |  |  | L/D Max: | 110.675 | at alpha= | 5.5 | deg
Re: | 750000 |  |  | Cd Min: | 0.00811 | at alpha= | -1 | deg
Mach: | 0.5 |  |  | Cl=0 at alpha= | -4.1583 | deg
|  |  |  | @ Cl=0.1, Cd= | 0.011026
|  |  |  | @ Cl=0.4, Cd= | 0.0096683
|  |  |  | @ Cl=0.6, Cd= | 0.008624
alpha (deg) | Cl | Cd | Cm | Cl/Cd
-20 | -0.901 | 0.20864 | -0.03 | -4.32
-19.5 | -0.874 | 0.20417 | -0.03 | -4.28
-19 | -0.848 | 0.20253 | -0.032 | -4.189
-18.5 | -0.819 | 0.19282 | -0.031 | -4.245
-18 | -0.789 | 0.18886 | -0.031 | -4.177
-17.5 | -0.76 | 0.18182 | -0.03 | -4.182
-17 | -0.732 | 0.17587 | -0.03 | -4.161
-16.5 | -0.704 | 0.17013 | -0.031 | -4.138
-16 | -0.676 | 0.16677 | -0.031 | -4.053
-15.5 | -0.648 | 0.15523 | -0.032 | -4.175
-15 | -0.62 | 0.14876 | -0.032 | -4.168
-14.5 | -0.592 | 0.14292 | -0.033 | -4.143
-14 | -0.564 | 0.14084 | -0.034 | -4.004
-13.5 | -0.536 | 0.1333 | -0.034 | -4.02
-13 | -0.506 | 0.12639 | -0.031 | -4.004
-12.5 | -0.478 | 0.11998 | -0.031 | -3.982
-12 | -0.45 | 0.11647 | -0.032 | -3.86
-11.5 | -0.421 | 0.11395 | -0.033 | -3.697
-11 | -0.393 | 0.11085 | -0.033 | -3.545
-10.5 | -0.365 | 0.09956 | -0.034 | -3.662
-10 | -0.336 | 0.09739 | -0.035 | -3.452
-9.5 | -0.308 | 0.09758 | -0.035 | -3.153
-9 | -0.279 | 0.07046 | -0.034 | -3.959
-8.5 | -0.25 | 0.06191 | -0.035 | -4.045
-8 | -0.222 | 0.05654 | -0.036 | -3.925
-7.5 | -0.193 | 0.0556 | -0.037 | -3.476
-7 | -0.165 | 0.05244 | -0.037 | -3.139
-6.5 | -0.213 | 0.04714 | -0.039 | -4.52
-6 | -0.187 | 0.04499 | -0.04 | -4.165
-5.5 | -0.147 | 0.0389 | -0.053 | -3.766
-5 | -0.116 | 0.01236 | -0.09 | -9.381
-4.5 | -0.041 | 0.03663 | -0.045 | -1.117
-4 | 0.019 | 0.01139 | -0.092 | 1.653
-3.5 | 0.09 | 0.01106 | -0.094 | 8.1
-3 | 0.161 | 0.01082 | -0.095 | 14.884
-2.5 | 0.233 | 0.01069 | -0.096 | 21.802
-2 | 0.305 | 0.01049 | -0.097 | 29.092
-1.5 | 0.379 | 0.01031 | -0.099 | 36.716
-1 | 0.451 | 0.00811 | -0.1 | 55.594
-0.5 | 0.523 | 0.00819 | -0.101 | 63.837
0 | 0.586 | 0.0086 | -0.102 | 68.119
0.5 | 0.656 | 0.00872 | -0.104 | 75.188
1 | 0.725 | 0.00891 | -0.105 | 81.355
1.5 | 0.794 | 0.00911 | -0.106 | 87.162
2 | 0.863 | 0.00939 | -0.107 | 91.972
2.5 | 0.932 | 0.00953 | -0.109 | 97.821
3 | 1 | 0.00985 | -0.11 | 101.5
3.5 | 1.068 | 0.01017 | -0.111 | 105.034
4 | 1.136 | 0.01057 | -0.112 | 107.383
4.5 | 1.203 | 0.011 | -0.113 | 109.38
5 | 1.271 | 0.01153 | -0.114 | 110.176
5.5 | 1.338 | 0.01209 | -0.115 | 110.675
6 | 1.384 | 0.01268 | -0.117 | 109.152
6.5 | 1.442 | 0.0133 | -0.118 | 108.452
7 | 1.497 | 0.01407 | -0.119 | 106.412
7.5 | 1.548 | 0.01479 | -0.12 | 104.648
8 | 1.58 | 0.03158 | -0.12 | 50.009
8.5 | 1.617 | 0.0338 | -0.121 | 47.843
9 | 1.639 | 0.03643 | -0.122 | 44.978
9.5 | 1.642 | 0.03889 | -0.123 | 42.21
10 | 1.611 | 0.04299 | -0.124 | 37.486
10.5 | 1.51 | 0.04686 | -0.125 | 32.222
11 | 1.005 | 0.05133 | -0.126 | 19.584
11.5 | 0.892 | 0.1062 | -0.056 | 8.396
12 | 0.919 | 0.11793 | -0.056 | 7.795
12.5 | 0.948 | 0.12579 | -0.061 | 7.537
13 | 0.976 | 0.12896 | -0.062 | 7.569
13.5 | 1.004 | 0.13183 | -0.063 | 7.615
14 | 1.032 | 0.14513 | -0.066 | 7.113
14.5 | 1.063 | 0.15726 | -0.074 | 6.76

## 40. Re 750k Mach 0.50 (2)
BIGFOIL.COM POLAR EXPORT
GA 40-618
GA 40-618 |  |  |  | Cl Max: | 1.3505 | at alpha= | 8.5 | deg
XFOIL ncrit=9 |  |  |  | L/D Max: | 92.6999 | at alpha= | 7 | deg
Re: | 750000 |  |  | Cd Min: | 0.23216 | at alpha= | -20 | deg
Mach: | 0.5 |  |  | Cl=0 at alpha= | -4.5054 | deg
|  |  |  | @ Cl=0.1, Cd= | 0.013535
|  |  |  | @ Cl=0.4, Cd= | 0.009502
|  |  |  | @ Cl=0.6, Cd= | 0.0099309
alpha (deg) | Cl | Cd | Cm | Cl/Cd
-20 | -0.3778 | 0.23216 | -0.0322 | -1.6273
-19.5 | -0.3551 | 0.22517 | -0.0368 | -1.577
-19 | -0.3332 | 0.21787 | -0.0413 | -1.5294
-18.5 | -0.3144 | 0.20992 | -0.0468 | -1.4977
-18 | -0.2926 | 0.20249 | -0.051 | -1.445
-17.5 | -0.268 | 0.19591 | -0.0549 | -1.368
-17 | -0.2451 | 0.18932 | -0.059 | -1.2946
-16.5 | -0.223 | 0.18244 | -0.0632 | -1.2223
-16 | -0.2022 | 0.17496 | -0.0676 | -1.1557
-15.5 | -0.1875 | 0.16701 | -0.0729 | -1.1227
-15 | -0.1641 | 0.15997 | -0.0763 | -1.0258
-14.5 | -0.1414 | 0.15352 | -0.0799 | -0.92105
-14 | -0.1209 | 0.14679 | -0.0836 | -0.82363
-13.5 | -0.1028 | 0.13959 | -0.0876 | -0.73644
-13 | -0.0956 | 0.1308 | -0.0934 | -0.73089
-12.5 | -0.0759 | 0.12369 | -0.0965 | -0.61363
-12 | -0.0543 | 0.11784 | -0.0992 | -0.46079
-11.5 | -0.0387 | 0.11105 | -0.1028 | -0.34849
-11 | -0.0389 | 0.1011 | -0.1092 | -0.38477
-10.5 | -0.0271 | 0.09397 | -0.1124 | -0.28839
-10 | -0.0099 | 0.08849 | -0.1147 | -0.11188
-9.5 | -0.002 | 0.08147 | -0.1182 | -0.024549
-9 | -0.0265 | 0.0678 | -0.1253 | -0.39086
-8.5 | -0.0326 | 0.05875 | -0.1311 | -0.55489
-8 | -0.0596 | 0.04729 | -0.1396 | -1.2603
-7.5 | -0.0952 | 0.03949 | -0.1411 | -2.4107
-7 | -0.1274 | 0.03406 | -0.1361 | -3.7405
-6.5 | -0.1487 | 0.02847 | -0.1288 | -5.223
-6 | -0.1439 | 0.02275 | -0.1225 | -6.3253
-5.5 | -0.1055 | 0.02006 | -0.1188 | -5.2592
-5 | -0.0552 | 0.01712 | -0.1158 | -3.2243
-4.5 | 0.0006 | 0.01534 | -0.1137 | 0.039113
-4 | 0.057 | 0.01417 | -0.1116 | 4.0226
-3.5 | 0.1132 | 0.01334 | -0.1096 | 8.4858
-3 | 0.1701 | 0.01263 | -0.108 | 13.4679
-2.5 | 0.23 | 0.01212 | -0.1069 | 18.9769
-2 | 0.2921 | 0.01174 | -0.1063 | 24.8807
-1.5 | 0.3463 | 0.01067 | -0.1051 | 32.4555
-1 | 0.3968 | 0.0095 | -0.1035 | 41.7684
-0.5 | 0.4594 | 0.00954 | -0.1031 | 48.1551
0 | 0.5217 | 0.00968 | -0.1025 | 53.8946
0.5 | 0.5865 | 0.00989 | -0.1026 | 59.3023
1 | 0.6525 | 0.01009 | -0.1029 | 64.668
1.5 | 0.7198 | 0.01029 | -0.1035 | 69.9514
2 | 0.7866 | 0.01068 | -0.1041 | 73.6517
2.5 | 0.844 | 0.01102 | -0.103 | 76.588
3 | 0.9009 | 0.01138 | -0.1017 | 79.1652
3.5 | 0.9606 | 0.01168 | -0.1008 | 82.2432
4 | 1.0246 | 0.01195 | -0.1005 | 85.7406
4.5 | 1.0847 | 0.01238 | -0.0995 | 87.6171
5 | 1.1139 | 0.01293 | -0.093 | 86.1485
5.5 | 1.155 | 0.01317 | -0.0882 | 87.6993
6 | 1.2252 | 0.01322 | -0.0881 | 92.6778
6.5 | 1.2385 | 0.01426 | -0.0804 | 86.8513
7 | 1.3219 | 0.01426 | -0.0829 | 92.6999
7.5 | 1.3349 | 0.01566 | -0.0759 | 85.2427
8 | 1.3409 | 0.0179 | -0.0689 | 74.9106
8.5 | 1.3505 | 0.02072 | -0.063 | 65.1786
9 | 1.3489 | 0.02446 | -0.0566 | 55.1472
9.5 | 1.3219 | 0.02986 | -0.0489 | 44.2699
10 | 1.2862 | 0.03629 | -0.0418 | 35.4423
10.5 | 1.2557 | 0.04297 | -0.036 | 29.2227
11 | 1.2296 | 0.04988 | -0.0316 | 24.6512
11.5 | 1.2096 | 0.05681 | -0.0282 | 21.292
12 | 1.1926 | 0.06394 | -0.0257 | 18.6519
12.5 | 1.1846 | 0.07078 | -0.0241 | 16.7364
13 | 1.1884 | 0.07695 | -0.0231 | 15.4438
13.5 | 1.1968 | 0.08303 | -0.0225 | 14.4141

## 41. Re 1M Mach 0.00 (1)
BIGFOIL.COM POLAR EXPORT
GA 40-618
GA 40-618 |  |  |  | Cl Max: | 1.838 | at alpha= | 15.5 | deg
JavaFoil+Calcfoil stall+Eppler ext transition |  |  |  | L/D Max: | 146.642 | at alpha= | 7 | deg
Re: | 1000000 |  |  | Cd Min: | 0.00651 | at alpha= | -1 | deg
Mach: | 0 |  |  | Cl=0 at alpha= | -4.1371 | deg
|  |  |  | @ Cl=0.1, Cd= | 0.0092119
|  |  |  | @ Cl=0.4, Cd= | 0.0065129
|  |  |  | @ Cl=0.6, Cd= | 0.0068943
alpha (deg) | Cl | Cd | Cm | Cl/Cd
-20 | -0.519 | 0.17852 | -0.021 | -2.906
-19.5 | -0.531 | 0.1694 | -0.022 | -3.137
-19 | -0.544 | 0.16152 | -0.022 | -3.365
-18.5 | -0.555 | 0.15679 | -0.023 | -3.541
-18 | -0.566 | 0.14856 | -0.023 | -3.811
-17.5 | -0.576 | 0.14215 | -0.023 | -4.052
-17 | -0.585 | 0.13704 | -0.024 | -4.269
-16.5 | -0.593 | 0.12915 | -0.024 | -4.59
-16 | -0.599 | 0.12254 | -0.025 | -4.89
-15.5 | -0.604 | 0.11574 | -0.025 | -5.217
-15 | -0.607 | 0.11061 | -0.026 | -5.485
-14.5 | -0.607 | 0.10572 | -0.026 | -5.741
-14 | -0.605 | 0.10117 | -0.027 | -5.982
-13.5 | -0.601 | 0.0953 | -0.027 | -6.303
-13 | -0.594 | 0.08946 | -0.028 | -6.636
-12.5 | -0.584 | 0.08472 | -0.028 | -6.888
-12 | -0.57 | 0.08005 | -0.029 | -7.125
-11.5 | -0.554 | 0.07567 | -0.03 | -7.322
-11 | -0.535 | 0.07088 | -0.03 | -7.541
-10.5 | -0.512 | 0.06697 | -0.031 | -7.643
-10 | -0.486 | 0.06259 | -0.032 | -7.762
-9.5 | -0.457 | 0.05878 | -0.034 | -7.782
-9 | -0.503 | 0.01474 | -0.066 | -34.141
-8.5 | -0.394 | 0.04945 | -0.041 | -7.961
-8 | -0.43 | 0.01144 | -0.071 | -37.547
-7.5 | -0.382 | 0.01184 | -0.072 | -32.239
-7 | -0.331 | 0.01147 | -0.073 | -28.855
-6.5 | -0.278 | 0.01099 | -0.075 | -25.251
-6 | -0.222 | 0.01066 | -0.076 | -20.788
-5.5 | -0.164 | 0.01034 | -0.077 | -15.845
-5 | -0.105 | 0.01004 | -0.079 | -10.434
-4.5 | -0.045 | 0.00983 | -0.08 | -4.529
-4 | 0.017 | 0.00942 | -0.081 | 1.758
-3.5 | 0.078 | 0.00929 | -0.082 | 8.423
-3 | 0.14 | 0.00907 | -0.084 | 15.455
-2.5 | 0.203 | 0.00887 | -0.085 | 22.83
-2 | 0.265 | 0.00878 | -0.086 | 30.166
-1.5 | 0.328 | 0.00869 | -0.087 | 37.752
-1 | 0.391 | 0.00651 | -0.089 | 60.006
-0.5 | 0.453 | 0.00653 | -0.09 | 69.391
0 | 0.52 | 0.00677 | -0.091 | 76.799
0.5 | 0.582 | 0.00688 | -0.092 | 84.61
1 | 0.645 | 0.00693 | -0.094 | 93.109
1.5 | 0.708 | 0.00701 | -0.095 | 100.996
2 | 0.771 | 0.00709 | -0.096 | 108.702
2.5 | 0.833 | 0.00711 | -0.097 | 117.157
3 | 0.896 | 0.00721 | -0.099 | 124.232
3.5 | 0.949 | 0.00737 | -0.099 | 128.662
4 | 1.008 | 0.00758 | -0.1 | 132.976
4.5 | 1.067 | 0.00776 | -0.101 | 137.381
5 | 1.125 | 0.008 | -0.102 | 140.537
5.5 | 1.184 | 0.00825 | -0.103 | 143.388
6 | 1.232 | 0.00855 | -0.104 | 144.029
6.5 | 1.287 | 0.00879 | -0.105 | 146.543
7 | 1.342 | 0.00915 | -0.106 | 146.642
7.5 | 1.394 | 0.00956 | -0.107 | 145.797
8 | 1.446 | 0.00997 | -0.108 | 144.982
8.5 | 1.496 | 0.01029 | -0.109 | 145.335
9 | 1.517 | 0.02294 | -0.108 | 66.133
9.5 | 1.561 | 0.02423 | -0.109 | 64.415
10 | 1.602 | 0.02571 | -0.109 | 62.299
10.5 | 1.64 | 0.02697 | -0.11 | 60.821
11 | 1.676 | 0.02832 | -0.111 | 59.172
11.5 | 1.709 | 0.02966 | -0.112 | 57.601
12 | 1.738 | 0.03119 | -0.113 | 55.712
12.5 | 1.763 | 0.03338 | -0.114 | 52.82
13 | 1.785 | 0.03509 | -0.115 | 50.871
13.5 | 1.803 | 0.03703 | -0.115 | 48.703
14 | 1.818 | 0.0391 | -0.116 | 46.491
14.5 | 1.828 | 0.04098 | -0.117 | 44.606
15 | 1.835 | 0.04313 | -0.118 | 42.538
15.5 | 1.838 | 0.04536 | -0.119 | 40.515
16 | 1.836 | 0.04789 | -0.12 | 38.346
16.5 | 1.832 | 0.05028 | -0.12 | 36.436
17 | 1.822 | 0.05331 | -0.121 | 34.174
17.5 | 1.798 | 0.0567 | -0.122 | 31.72
18 | 1.772 | 0.05992 | -0.122 | 29.571
18.5 | 1.741 | 0.0636 | -0.123 | 27.37
19 | 1.706 | 0.06749 | -0.123 | 25.28
19.5 | 1.671 | 0.06994 | -0.124 | 23.897
20 | 1.631 | 0.07441 | -0.124 | 21.924

## 42. Re 1M Mach 0.00 (2)
BIGFOIL.COM POLAR EXPORT
GA 40-618
GA 40-618 |  |  |  | Cl Max: | 1.4121 | at alpha= | 19.5 | deg
XFOIL ncrit=9 |  |  |  | L/D Max: | 153.728 | at alpha= | 8 | deg
Re: | 1000000 |  |  | Cd Min: | 0.17229 | at alpha= | -17 | deg
Mach: | 0 |  |  | Cl=0 at alpha= | -4.2338 | deg
|  |  |  | @ Cl=0.1, Cd= | 0.010157
|  |  |  | @ Cl=0.4, Cd= | 0.0071452
|  |  |  | @ Cl=0.6, Cd= | 0.0072615
alpha (deg) | Cl | Cd | Cm | Cl/Cd
-17 | -0.2696 | 0.17229 | -0.0533 | -1.5648
-16.5 | -0.2542 | 0.1658 | -0.0569 | -1.5332
-16 | -0.2509 | 0.15603 | -0.062 | -1.608
-15.5 | -0.2409 | 0.14787 | -0.0661 | -1.6291
-15 | -0.2217 | 0.14258 | -0.0685 | -1.5549
-14.5 | -0.2053 | 0.13692 | -0.0715 | -1.4994
-14 | -0.1908 | 0.1308 | -0.0747 | -1.4587
-13.5 | -0.1809 | 0.1236 | -0.0783 | -1.4636
-13 | -0.5957 | 0.03813 | -0.117 | -15.6229
-12.5 | -0.629 | 0.03202 | -0.1143 | -19.644
-12 | -0.633 | 0.02878 | -0.1105 | -21.9944
-11.5 | -0.6327 | 0.02588 | -0.1054 | -24.4474
-10.5 | -0.5924 | 0.02211 | -0.0975 | -26.7933
-10 | -0.5623 | 0.01969 | -0.095 | -28.5576
-9.5 | -0.5207 | 0.01877 | -0.0936 | -27.7411
-9 | -0.4763 | 0.01771 | -0.0926 | -26.8944
-8.5 | -0.4302 | 0.01671 | -0.0917 | -25.7451
-8 | -0.3834 | 0.01569 | -0.0908 | -24.4359
-7.5 | -0.3362 | 0.01468 | -0.0901 | -22.9019
-7 | -0.2858 | 0.014 | -0.0897 | -20.4143
-6.5 | -0.2353 | 0.0133 | -0.0893 | -17.6917
-6 | -0.1851 | 0.01266 | -0.0889 | -14.6209
-5.5 | -0.1325 | 0.01221 | -0.0888 | -10.8518
-5 | -0.0821 | 0.01146 | -0.0884 | -7.164
-4.5 | -0.0279 | 0.01109 | -0.0885 | -2.5158
-4 | 0.0245 | 0.01054 | -0.0884 | 2.3245
-3.5 | 0.0793 | 0.01029 | -0.0886 | 7.7065
-3 | 0.1338 | 0.00994 | -0.0889 | 13.4608
-2.5 | 0.1892 | 0.00961 | -0.0892 | 19.6878
-2 | 0.2391 | 0.00862 | -0.0891 | 27.7378
-1.5 | 0.2857 | 0.00731 | -0.0886 | 39.0834
-1 | 0.3416 | 0.00714 | -0.089 | 47.8431
0 | 0.4542 | 0.00715 | -0.0899 | 63.5245
0.5 | 0.5119 | 0.00717 | -0.0906 | 71.3947
1 | 0.5697 | 0.00723 | -0.0914 | 78.7967
1.5 | 0.6274 | 0.00729 | -0.0922 | 86.0631
2 | 0.6849 | 0.00737 | -0.093 | 92.9308
2.5 | 0.7426 | 0.00751 | -0.0939 | 98.8815
3 | 0.7999 | 0.00772 | -0.0948 | 103.614
3.5 | 0.8561 | 0.00779 | -0.0954 | 109.8973
4 | 0.9122 | 0.00788 | -0.096 | 115.7614
4.5 | 0.9682 | 0.00798 | -0.0966 | 121.3283
5 | 1.0231 | 0.00807 | -0.0969 | 126.7782
5.5 | 1.0771 | 0.00821 | -0.0972 | 131.1937
6 | 1.1291 | 0.00825 | -0.097 | 136.8606
6.5 | 1.1802 | 0.00832 | -0.0966 | 141.851
7 | 1.222 | 0.00828 | -0.0943 | 147.5845
7.5 | 1.2624 | 0.00834 | -0.0918 | 151.3669
8 | 1.3113 | 0.00853 | -0.0914 | 153.728
8.5 | 1.361 | 0.00898 | -0.0917 | 151.559
9 | 1.3658 | 0.01014 | -0.0838 | 134.6943
9.5 | 1.3441 | 0.01289 | -0.0732 | 104.2746
10 | 1.3185 | 0.01679 | -0.064 | 78.5289
10.5 | 1.2947 | 0.02128 | -0.0564 | 60.8412
11 | 1.2769 | 0.02588 | -0.0503 | 49.3393
11.5 | 1.2618 | 0.03074 | -0.0452 | 41.0475
12 | 1.2551 | 0.0353 | -0.0414 | 35.5552
12.5 | 1.2537 | 0.03966 | -0.0383 | 31.6112
13 | 1.2577 | 0.0438 | -0.0359 | 28.7146
13.5 | 1.2659 | 0.04774 | -0.0341 | 26.5165
14 | 1.2805 | 0.05126 | -0.0328 | 24.9805
14.5 | 1.2965 | 0.05471 | -0.0317 | 23.6977
15 | 1.3116 | 0.0584 | -0.0309 | 22.4589
15.5 | 1.328 | 0.06201 | -0.0302 | 21.4159
16 | 1.3429 | 0.06584 | -0.0297 | 20.3964
16.5 | 1.3537 | 0.07027 | -0.0293 | 19.2643
17 | 1.3696 | 0.07422 | -0.0293 | 18.4532
17.5 | 1.3818 | 0.07865 | -0.0293 | 17.569
18 | 1.3844 | 0.08439 | -0.0296 | 16.4048
18.5 | 1.3969 | 0.08904 | -0.0301 | 15.6885
19 | 1.4073 | 0.09399 | -0.0309 | 14.9729
19.5 | 1.4121 | 0.09981 | -0.032 | 14.1479
20 | 1.4099 | 0.1067 | -0.0335 | 13.2137

## 43. Re 1M Mach 0.10 (1)
BIGFOIL.COM POLAR EXPORT
GA 40-618
GA 40-618 |  |  |  | Cl Max: | 1.824 | at alpha= | 15 | deg
JavaFoil+Calcfoil stall+Eppler ext transition |  |  |  | L/D Max: | 145.609 | at alpha= | 7 | deg
Re: | 1000000 |  |  | Cd Min: | 0.00656 | at alpha= | -1 | deg
Mach: | 0.1 |  |  | Cl=0 at alpha= | -4.1371 | deg
|  |  |  | @ Cl=0.1, Cd= | 0.0091755
|  |  |  | @ Cl=0.4, Cd= | 0.0065623
|  |  |  | @ Cl=0.6, Cd= | 0.0069188
alpha (deg) | Cl | Cd | Cm | Cl/Cd
-19 | -0.496 | 0.16418 | -0.022 | -3.02
-18.5 | -0.51 | 0.15913 | -0.023 | -3.206
-18 | -0.524 | 0.15111 | -0.023 | -3.467
-17.5 | -0.537 | 0.14499 | -0.023 | -3.701
-17 | -0.549 | 0.13795 | -0.024 | -3.976
-16.5 | -0.559 | 0.13329 | -0.024 | -4.196
-16 | -0.569 | 0.1248 | -0.025 | -4.556
-15.5 | -0.576 | 0.11768 | -0.025 | -4.897
-15 | -0.582 | 0.11195 | -0.026 | -5.2
-14.5 | -0.585 | 0.10631 | -0.026 | -5.506
-14 | -0.586 | 0.10181 | -0.027 | -5.76
-13.5 | -0.585 | 0.09583 | -0.027 | -6.102
-13 | -0.58 | 0.09057 | -0.028 | -6.406
-12.5 | -0.573 | 0.08591 | -0.029 | -6.664
-12 | -0.561 | 0.08059 | -0.029 | -6.967
-11.5 | -0.547 | 0.07606 | -0.03 | -7.193
-11 | -0.529 | 0.0719 | -0.03 | -7.361
-10.5 | -0.508 | 0.06704 | -0.031 | -7.578
-10 | -0.483 | 0.06312 | -0.032 | -7.658
-9.5 | -0.458 | 0.05699 | -0.037 | -8.033
-9 | -0.429 | 0.05139 | -0.042 | -8.354
-8.5 | -0.392 | 0.05072 | -0.039 | -7.728
-8 | -0.43 | 0.0115 | -0.071 | -37.353
-7.5 | -0.382 | 0.01195 | -0.072 | -31.973
-7 | -0.332 | 0.0115 | -0.074 | -28.835
-6.5 | -0.278 | 0.01106 | -0.075 | -25.166
-6 | -0.222 | 0.01056 | -0.077 | -21.069
-5.5 | -0.165 | 0.01033 | -0.078 | -15.94
-5 | -0.105 | 0.01008 | -0.079 | -10.436
-4.5 | -0.045 | 0.00982 | -0.08 | -4.556
-4 | 0.017 | 0.00946 | -0.081 | 1.757
-3.5 | 0.079 | 0.00925 | -0.083 | 8.5
-3 | 0.141 | 0.00903 | -0.084 | 15.611
-2.5 | 0.204 | 0.00892 | -0.085 | 22.818
-2 | 0.266 | 0.00886 | -0.086 | 30.062
-1.5 | 0.33 | 0.00868 | -0.088 | 38.003
-1 | 0.393 | 0.00656 | -0.089 | 59.841
-0.5 | 0.455 | 0.00658 | -0.09 | 69.19
0 | 0.522 | 0.00684 | -0.092 | 76.383
0.5 | 0.585 | 0.0069 | -0.093 | 84.808
1 | 0.649 | 0.00698 | -0.094 | 92.877
1.5 | 0.712 | 0.00703 | -0.095 | 101.23
2 | 0.775 | 0.00713 | -0.097 | 108.702
2.5 | 0.838 | 0.00711 | -0.098 | 117.825
3 | 0.901 | 0.00726 | -0.099 | 124.038
3.5 | 0.952 | 0.00744 | -0.099 | 128.05
4 | 1.012 | 0.00761 | -0.1 | 132.905
4.5 | 1.071 | 0.0078 | -0.101 | 137.267
5 | 1.129 | 0.00807 | -0.102 | 140
5.5 | 1.189 | 0.00833 | -0.103 | 142.817
6 | 1.238 | 0.00863 | -0.104 | 143.4
6.5 | 1.293 | 0.00889 | -0.105 | 145.389
7 | 1.347 | 0.00925 | -0.106 | 145.609
7.5 | 1.4 | 0.00963 | -0.107 | 145.339
8 | 1.452 | 0.01007 | -0.108 | 144.232
8.5 | 1.501 | 0.01042 | -0.109 | 144.12
9 | 1.523 | 0.02315 | -0.108 | 65.789
9.5 | 1.566 | 0.02458 | -0.109 | 63.727
10 | 1.607 | 0.02603 | -0.11 | 61.741
10.5 | 1.645 | 0.02733 | -0.111 | 60.185
11 | 1.68 | 0.02874 | -0.112 | 58.458
11.5 | 1.712 | 0.0301 | -0.113 | 56.865
12 | 1.74 | 0.0317 | -0.114 | 54.891
12.5 | 1.763 | 0.03388 | -0.115 | 52.044
13 | 1.784 | 0.03571 | -0.115 | 49.951
13.5 | 1.8 | 0.03765 | -0.116 | 47.82
14 | 1.812 | 0.03969 | -0.117 | 45.663
14.5 | 1.821 | 0.04162 | -0.118 | 43.741
15 | 1.824 | 0.04388 | -0.119 | 41.577
15.5 | 1.824 | 0.04633 | -0.119 | 39.366
16 | 1.82 | 0.04865 | -0.12 | 37.403
16.5 | 1.811 | 0.05131 | -0.121 | 35.307
17 | 1.797 | 0.0547 | -0.122 | 32.857
17.5 | 1.769 | 0.0581 | -0.122 | 30.449
18 | 1.737 | 0.06177 | -0.123 | 28.115
18.5 | 1.7 | 0.06553 | -0.123 | 25.945
19 | 1.659 | 0.06983 | -0.123 | 23.758
19.5 | 1.614 | 0.07548 | -0.124 | 21.38
20 | 1.572 | 0.07762 | -0.124 | 20.258

## 44. Re 1M Mach 0.10 (2)
BIGFOIL.COM POLAR EXPORT
GA 40-618
GA 40-618 |  |  |  | Cl Max: | 1.4049 | at alpha= | 20 | deg
XFOIL ncrit=9 |  |  |  | L/D Max: | 152.923 | at alpha= | 8 | deg
Re: | 1000000 |  |  | Cd Min: | 0.15672 | at alpha= | -16 | deg
Mach: | 0.1 |  |  | Cl=0 at alpha= | -4.2372 | deg
|  |  |  | @ Cl=0.1, Cd= | 0.010212
|  |  |  | @ Cl=0.4, Cd= | 0.0071799
|  |  |  | @ Cl=0.6, Cd= | 0.0072878
alpha (deg) | Cl | Cd | Cm | Cl/Cd
-16 | -0.249 | 0.15672 | -0.0622 | -1.5888
-15.5 | -0.2381 | 0.14877 | -0.0662 | -1.6005
-15 | -0.2193 | 0.14327 | -0.0687 | -1.5307
-14.5 | -0.2024 | 0.13759 | -0.0717 | -1.471
-14 | -0.1878 | 0.13145 | -0.075 | -1.4287
-13.5 | -0.1889 | 0.12101 | -0.0802 | -1.561
-13 | -0.1881 | 0.11112 | -0.0848 | -1.6928
-12.5 | -0.1867 | 0.10281 | -0.0885 | -1.816
-12 | -0.5605 | 0.03447 | -0.1165 | -16.2605
-11.5 | -0.5947 | 0.02881 | -0.1109 | -20.6421
-11 | -0.5994 | 0.02581 | -0.1047 | -23.2236
-10.5 | -0.5847 | 0.02322 | -0.1002 | -25.1809
-10 | -0.5528 | 0.02153 | -0.0976 | -25.6758
-9.5 | -0.52 | 0.01928 | -0.0953 | -26.971
-9 | -0.4762 | 0.01817 | -0.0941 | -26.208
-8.5 | -0.4306 | 0.0171 | -0.093 | -25.1813
-8 | -0.3831 | 0.01617 | -0.0921 | -23.692
-7.5 | -0.337 | 0.01486 | -0.0911 | -22.6783
-7 | -0.2864 | 0.01416 | -0.0907 | -20.226
-6.5 | -0.2343 | 0.01362 | -0.0904 | -17.2026
-6 | -0.1855 | 0.01278 | -0.0897 | -14.5149
-5.5 | -0.1327 | 0.01227 | -0.0895 | -10.815
-5 | -0.082 | 0.01153 | -0.0891 | -7.1119
-4.5 | -0.0277 | 0.01114 | -0.0892 | -2.4865
-4 | 0.025 | 0.0106 | -0.089 | 2.3585
-3.5 | 0.08 | 0.01035 | -0.0892 | 7.7295
-3 | 0.1349 | 0.00997 | -0.0894 | 13.5306
-2.5 | 0.1907 | 0.00965 | -0.0898 | 19.7617
-2 | 0.2412 | 0.00871 | -0.0897 | 27.6923
-1.5 | 0.2876 | 0.00736 | -0.0891 | 39.0761
-1 | 0.3436 | 0.00717 | -0.0895 | 47.9219
-0.5 | 0.4004 | 0.00718 | -0.09 | 55.766
0 | 0.4569 | 0.00717 | -0.0904 | 63.7238
1 | 0.5731 | 0.00726 | -0.0919 | 78.9394
1.5 | 0.6311 | 0.00732 | -0.0927 | 86.2158
2 | 0.689 | 0.00741 | -0.0935 | 92.9825
2.5 | 0.7471 | 0.00757 | -0.0944 | 98.6922
3 | 0.8045 | 0.00775 | -0.0952 | 103.8065
3.5 | 0.861 | 0.00783 | -0.0958 | 109.9617
4 | 0.9176 | 0.00793 | -0.0964 | 115.7125
4.5 | 0.9739 | 0.00803 | -0.097 | 121.2827
5 | 1.0293 | 0.00814 | -0.0974 | 126.4496
5.5 | 1.0833 | 0.00827 | -0.0975 | 130.9915
6 | 1.1357 | 0.00831 | -0.0973 | 136.6667
6.5 | 1.1874 | 0.00841 | -0.097 | 141.1891
7 | 1.2285 | 0.00836 | -0.0944 | 146.9498
7.5 | 1.2679 | 0.00842 | -0.0916 | 150.5819
8 | 1.3182 | 0.00862 | -0.0914 | 152.9234
8.5 | 1.3633 | 0.00909 | -0.0907 | 149.978
9 | 1.3671 | 0.01038 | -0.0827 | 131.7052
9.5 | 1.3432 | 0.01335 | -0.0721 | 100.6142
10 | 1.3161 | 0.01744 | -0.0629 | 75.4644
10.5 | 1.2921 | 0.02203 | -0.0553 | 58.6518
11 | 1.2739 | 0.02676 | -0.0493 | 47.6046
11.5 | 1.2585 | 0.03171 | -0.0443 | 39.6878
12 | 1.252 | 0.03632 | -0.0405 | 34.4714
12.5 | 1.2507 | 0.04077 | -0.0375 | 30.677
13 | 1.2538 | 0.04502 | -0.0351 | 27.8498
13.5 | 1.2641 | 0.04884 | -0.0334 | 25.8825
14 | 1.2784 | 0.05246 | -0.0321 | 24.369
14.5 | 1.294 | 0.05605 | -0.0311 | 23.0865
15 | 1.3089 | 0.0598 | -0.0302 | 21.888
15.5 | 1.3254 | 0.06349 | -0.0296 | 20.8757
16 | 1.3392 | 0.06754 | -0.0291 | 19.8282
16.5 | 1.3517 | 0.07186 | -0.0288 | 18.8102
17 | 1.3659 | 0.07609 | -0.0287 | 17.9511
17.5 | 1.3762 | 0.08088 | -0.0289 | 17.0153
18 | 1.3804 | 0.08653 | -0.0292 | 15.9528
18.5 | 1.3924 | 0.0913 | -0.0298 | 15.2508
19 | 1.402 | 0.0965 | -0.0307 | 14.5285
19.5 | 1.4035 | 0.10287 | -0.0319 | 13.6434
20 | 1.4049 | 0.10936 | -0.0335 | 12.8466

## 45. Re 1M Mach 0.25 (1)
BIGFOIL.COM POLAR EXPORT
GA 40-618
GA 40-618 |  |  |  | Cl Max: | 1.765 | at alpha= | 13.5 | deg
JavaFoil+Calcfoil stall+Eppler ext transition |  |  |  | L/D Max: | 141.815 | at alpha= | 6.5 | deg
Re: | 1000000 |  |  | Cd Min: | 0.00661 | at alpha= | -1 | deg
Mach: | 0.25 |  |  | Cl=0 at alpha= | -4.1349 | deg
|  |  |  | @ Cl=0.1, Cd= | 0.0093658
|  |  |  | @ Cl=0.4, Cd= | 0.0067113
|  |  |  | @ Cl=0.6, Cd= | 0.007028
alpha (deg) | Cl | Cd | Cm | Cl/Cd
-16.5 | -0.231 | 0.14239 | -0.025 | -1.622
-16 | -0.279 | 0.13422 | -0.025 | -2.079
-15.5 | -0.321 | 0.12672 | -0.026 | -2.531
-15 | -0.358 | 0.1209 | -0.026 | -2.96
-14.5 | -0.39 | 0.11582 | -0.026 | -3.371
-14 | -0.419 | 0.10907 | -0.027 | -3.84
-13.5 | -0.443 | 0.1019 | -0.027 | -4.343
-13 | -0.461 | 0.09784 | -0.027 | -4.716
-12.5 | -0.475 | 0.09204 | -0.028 | -5.162
-12 | -0.483 | 0.08538 | -0.029 | -5.663
-11.5 | -0.486 | 0.07846 | -0.03 | -6.198
-11 | -0.483 | 0.07529 | -0.03 | -6.414
-10.5 | -0.474 | 0.07036 | -0.031 | -6.737
-10 | -0.459 | 0.06568 | -0.031 | -6.996
-9.5 | -0.44 | 0.06023 | -0.034 | -7.308
-9 | -0.415 | 0.05701 | -0.034 | -7.283
-8.5 | -0.386 | 0.05349 | -0.035 | -7.212
-8 | -0.423 | 0.01258 | -0.072 | -33.65
-7.5 | -0.318 | 0.04507 | -0.045 | -7.063
-7 | -0.334 | 0.01191 | -0.076 | -28.076
-6.5 | -0.282 | 0.01142 | -0.077 | -24.703
-6 | -0.226 | 0.01102 | -0.079 | -20.548
-5.5 | -0.168 | 0.01051 | -0.08 | -16.003
-5 | -0.108 | 0.01025 | -0.081 | -10.512
-4.5 | -0.046 | 0.01007 | -0.082 | -4.554
-4 | 0.017 | 0.0098 | -0.084 | 1.741
-3.5 | 0.081 | 0.00944 | -0.085 | 8.547
-3 | 0.145 | 0.00919 | -0.086 | 15.743
-2.5 | 0.209 | 0.00907 | -0.088 | 23.036
-2 | 0.273 | 0.00897 | -0.089 | 30.504
-1.5 | 0.339 | 0.00877 | -0.09 | 38.648
-1 | 0.403 | 0.00661 | -0.091 | 61.048
-0.5 | 0.468 | 0.007 | -0.093 | 66.858
0 | 0.537 | 0.00665 | -0.094 | 80.763
0.5 | 0.602 | 0.00704 | -0.095 | 85.418
1 | 0.666 | 0.00714 | -0.097 | 93.345
1.5 | 0.731 | 0.0072 | -0.098 | 101.632
2 | 0.788 | 0.00735 | -0.098 | 107.174
2.5 | 0.85 | 0.00738 | -0.099 | 115.22
3 | 0.912 | 0.00756 | -0.1 | 120.664
3.5 | 0.973 | 0.00771 | -0.101 | 126.164
4 | 1.034 | 0.00801 | -0.102 | 129.133
4.5 | 1.096 | 0.00816 | -0.103 | 134.186
5 | 1.157 | 0.00843 | -0.104 | 137.258
5.5 | 1.219 | 0.0087 | -0.105 | 140.015
6 | 1.267 | 0.00907 | -0.107 | 139.646
6.5 | 1.323 | 0.00933 | -0.108 | 141.815
7 | 1.378 | 0.00974 | -0.109 | 141.434
7.5 | 1.431 | 0.01021 | -0.11 | 140.197
8 | 1.483 | 0.0107 | -0.111 | 138.625
8.5 | 1.532 | 0.01105 | -0.112 | 138.564
9 | 1.553 | 0.02477 | -0.111 | 62.698
9.5 | 1.594 | 0.02653 | -0.112 | 60.097
10 | 1.632 | 0.02794 | -0.113 | 58.418
10.5 | 1.667 | 0.02941 | -0.114 | 56.658
11 | 1.696 | 0.03104 | -0.115 | 54.662
11.5 | 1.721 | 0.0333 | -0.115 | 51.679
12 | 1.741 | 0.03511 | -0.116 | 49.574
12.5 | 1.755 | 0.03725 | -0.117 | 47.112
13 | 1.763 | 0.03934 | -0.118 | 44.814
13.5 | 1.765 | 0.04162 | -0.119 | 42.41
14 | 1.761 | 0.04397 | -0.12 | 40.037
14.5 | 1.749 | 0.04659 | -0.12 | 37.55
15 | 1.731 | 0.04952 | -0.121 | 34.947
15.5 | 1.705 | 0.05243 | -0.122 | 32.524
16 | 1.673 | 0.0556 | -0.123 | 30.096
16.5 | 1.634 | 0.05923 | -0.123 | 27.591
17 | 1.586 | 0.06303 | -0.124 | 25.164
17.5 | 1.509 | 0.07024 | -0.123 | 21.478
18 | 1.262 | 0.15319 | -0.075 | 8.239
18.5 | 1.187 | 0.16574 | -0.069 | 7.163

## 46. Re 1M Mach 0.25 (2)
BIGFOIL.COM POLAR EXPORT
GA 40-618
GA 40-618 |  |  |  | Cl Max: | 1.3742 | at alpha= | 8.5 | deg
XFOIL ncrit=9 |  |  |  | L/D Max: | 147.762 | at alpha= | 8 | deg
Re: | 1000000 |  |  | Cd Min: | 0.14105 | at alpha= | -14.5 | deg
Mach: | 0.25 |  |  | Cl=0 at alpha= | -4.2619 | deg
|  |  |  | @ Cl=0.1, Cd= | 0.010446
|  |  |  | @ Cl=0.4, Cd= | 0.0073708
|  |  |  | @ Cl=0.6, Cd= | 0.0074626
alpha (deg) | Cl | Cd | Cm | Cl/Cd
-14.5 | -0.1879 | 0.14105 | -0.0729 | -1.3322
-14 | -0.1726 | 0.1348 | -0.0761 | -1.2804
-13.5 | -0.1604 | 0.12757 | -0.0799 | -1.2573
-13 | -0.1646 | 0.11602 | -0.0858 | -1.4187
-12.5 | -0.1594 | 0.10796 | -0.0893 | -1.4765
-12 | -0.142 | 0.10326 | -0.0916 | -1.3752
-11.5 | -0.1366 | 0.09563 | -0.0954 | -1.4284
-11 | -0.2595 | 0.05902 | -0.1141 | -4.3968
-10.5 | -0.3242 | 0.04486 | -0.1227 | -7.2269
-10 | -0.3959 | 0.03511 | -0.1203 | -11.276
-9.5 | -0.4679 | 0.02629 | -0.1092 | -17.7976
-9 | -0.4604 | 0.02208 | -0.104 | -20.8514
-8.5 | -0.4238 | 0.02036 | -0.1015 | -20.8153
-8 | -0.3823 | 0.01847 | -0.0995 | -20.6984
-7.5 | -0.3361 | 0.01672 | -0.0978 | -20.1017
-7 | -0.2889 | 0.01516 | -0.0964 | -19.0567
-6.5 | -0.2372 | 0.01439 | -0.0956 | -16.4837
-6 | -0.186 | 0.01342 | -0.0946 | -13.8599
-5.5 | -0.1326 | 0.01276 | -0.0941 | -10.3918
-5 | -0.0788 | 0.01213 | -0.0935 | -6.4963
-4.5 | -0.0259 | 0.01147 | -0.093 | -2.2581
-4 | 0.0285 | 0.01101 | -0.0926 | 2.5886
-3.5 | 0.0843 | 0.01056 | -0.0926 | 7.983
-3 | 0.1408 | 0.01015 | -0.0926 | 13.8719
-2.5 | 0.1982 | 0.00984 | -0.0929 | 20.1423
-2 | 0.2529 | 0.00922 | -0.0929 | 27.4295
-1.5 | 0.2982 | 0.00764 | -0.092 | 39.0314
-1 | 0.355 | 0.00744 | -0.0923 | 47.7151
-0.5 | 0.4135 | 0.00735 | -0.0927 | 56.2585
0 | 0.4716 | 0.00732 | -0.093 | 64.4262
0.5 | 0.5315 | 0.00737 | -0.0937 | 72.1167
1 | 0.5916 | 0.00745 | -0.0946 | 79.4094
1.5 | 0.6516 | 0.00754 | -0.0954 | 86.4191
2 | 0.7118 | 0.00771 | -0.0963 | 92.3217
2.5 | 0.7712 | 0.00789 | -0.0971 | 97.744
3 | 0.8297 | 0.00797 | -0.0977 | 104.1029
3.5 | 0.8884 | 0.00809 | -0.0983 | 109.8146
4.5 | 1.0052 | 0.00834 | -0.0993 | 120.5276
5 | 1.0631 | 0.00857 | -0.0997 | 124.049
5.5 | 1.1171 | 0.00862 | -0.0993 | 129.594
6.5 | 1.2228 | 0.00879 | -0.098 | 139.1126
7 | 1.262 | 0.00873 | -0.0945 | 144.559
7.5 | 1.2939 | 0.00881 | -0.0896 | 146.8672
8 | 1.3535 | 0.00916 | -0.091 | 147.762
8.5 | 1.3742 | 0.01001 | -0.0854 | 137.2827
9 | 1.3696 | 0.01208 | -0.0768 | 113.3775
9.5 | 1.3356 | 0.01625 | -0.066 | 82.1908
10 | 1.3045 | 0.02113 | -0.0573 | 61.7369
10.5 | 1.2755 | 0.02651 | -0.0501 | 48.1139
11 | 1.2575 | 0.03168 | -0.0446 | 39.6938
11.5 | 1.2419 | 0.03702 | -0.04 | 33.5467
12 | 1.2348 | 0.042 | -0.0365 | 29.4
12.5 | 1.2345 | 0.04668 | -0.0337 | 26.446
13 | 1.2395 | 0.05116 | -0.0316 | 24.2279
13.5 | 1.2506 | 0.05527 | -0.0301 | 22.6271

## 47. Re 1M Mach 0.50 (1)
BIGFOIL.COM POLAR EXPORT
GA 40-618
GA 40-618 |  |  |  | Cl Max: | 1.644 | at alpha= | 9.5 | deg
JavaFoil+Calcfoil stall+Eppler ext transition |  |  |  | L/D Max: | 123.328 | at alpha= | 5.5 | deg
Re: | 1000000 |  |  | Cd Min: | 0.00754 | at alpha= | -1 | deg
Mach: | 0.5 |  |  | Cl=0 at alpha= | -4.1377 | deg
|  |  |  | @ Cl=0.1, Cd= | 0.01039
|  |  |  | @ Cl=0.4, Cd= | 0.00907
|  |  |  | @ Cl=0.6, Cd= | 0.0078669
alpha (deg) | Cl | Cd | Cm | Cl/Cd
-20 | -0.901 | 0.19881 | -0.03 | -4.534
-19.5 | -0.874 | 0.19373 | -0.03 | -4.511
-19 | -0.849 | 0.18901 | -0.032 | -4.491
-18.5 | -0.82 | 0.18063 | -0.032 | -4.537
-18 | -0.79 | 0.17817 | -0.031 | -4.432
-17.5 | -0.761 | 0.17172 | -0.031 | -4.431
-17 | -0.732 | 0.16862 | -0.031 | -4.343
-16.5 | -0.704 | 0.16356 | -0.031 | -4.306
-16 | -0.676 | 0.15794 | -0.031 | -4.281
-15.5 | -0.648 | 0.14576 | -0.032 | -4.448
-15 | -0.62 | 0.14276 | -0.032 | -4.344
-14.5 | -0.592 | 0.13742 | -0.033 | -4.31
-14 | -0.564 | 0.1336 | -0.034 | -4.223
-13.5 | -0.536 | 0.12482 | -0.035 | -4.296
-13 | -0.506 | 0.12087 | -0.032 | -4.188
-12.5 | -0.478 | 0.11366 | -0.032 | -4.204
-12 | -0.45 | 0.11025 | -0.032 | -4.078
-11.5 | -0.421 | 0.10771 | -0.033 | -3.912
-11 | -0.393 | 0.10467 | -0.033 | -3.755
-10.5 | -0.365 | 0.09487 | -0.034 | -3.844
-10 | -0.336 | 0.09249 | -0.035 | -3.635
-9.5 | -0.308 | 0.09118 | -0.035 | -3.375
-9 | -0.279 | 0.06823 | -0.035 | -4.09
-8.5 | -0.251 | 0.06017 | -0.036 | -4.164
-8 | -0.222 | 0.05462 | -0.037 | -4.065
-7.5 | -0.193 | 0.05431 | -0.038 | -3.561
-7 | -0.165 | 0.05108 | -0.038 | -3.224
-6.5 | -0.213 | 0.04621 | -0.04 | -4.614
-6 | -0.188 | 0.04421 | -0.041 | -4.242
-5.5 | -0.177 | 0.01205 | -0.089 | -14.675
-5 | -0.116 | 0.01164 | -0.09 | -9.972
-4.5 | -0.05 | 0.01098 | -0.092 | -4.571
-4 | 0.019 | 0.01067 | -0.093 | 1.767
-3.5 | 0.09 | 0.01042 | -0.095 | 8.602
-3 | 0.161 | 0.01021 | -0.096 | 15.776
-2.5 | 0.233 | 0.00997 | -0.097 | 23.38
-2 | 0.305 | 0.00987 | -0.098 | 30.931
-1.5 | 0.379 | 0.0097 | -0.099 | 39.032
-1 | 0.451 | 0.00754 | -0.101 | 59.798
-0.5 | 0.523 | 0.00759 | -0.102 | 68.92
0 | 0.588 | 0.00785 | -0.103 | 74.97
0.5 | 0.659 | 0.00795 | -0.104 | 82.806
1 | 0.729 | 0.00811 | -0.105 | 89.786
1.5 | 0.798 | 0.00828 | -0.107 | 96.454
2 | 0.868 | 0.0085 | -0.108 | 102.087
2.5 | 0.937 | 0.00861 | -0.109 | 108.846
3 | 1.006 | 0.00887 | -0.11 | 113.425
3.5 | 1.074 | 0.00913 | -0.112 | 117.645
4 | 1.143 | 0.00954 | -0.113 | 119.844
4.5 | 1.211 | 0.00996 | -0.114 | 121.556
5 | 1.279 | 0.01044 | -0.115 | 122.476
5.5 | 1.346 | 0.01091 | -0.116 | 123.328
6 | 1.392 | 0.01146 | -0.117 | 121.433
6.5 | 1.45 | 0.01202 | -0.119 | 120.659
7 | 1.505 | 0.01266 | -0.12 | 118.849
7.5 | 1.556 | 0.01329 | -0.121 | 117.064
8 | 1.582 | 0.02997 | -0.12 | 52.773
8.5 | 1.619 | 0.03209 | -0.121 | 50.461
9 | 1.641 | 0.03474 | -0.122 | 47.237
9.5 | 1.644 | 0.03705 | -0.123 | 44.373
10 | 1.614 | 0.04085 | -0.124 | 39.494
10.5 | 1.512 | 0.04465 | -0.125 | 33.867
11 | 1.007 | 0.04878 | -0.126 | 20.636
11.5 | 0.892 | 0.10236 | -0.057 | 8.713
12 | 0.919 | 0.11358 | -0.056 | 8.095
12.5 | 0.948 | 0.1204 | -0.061 | 7.876
13 | 0.976 | 0.12158 | -0.063 | 8.03
13.5 | 1.004 | 0.12604 | -0.064 | 7.966
14 | 1.033 | 0.13805 | -0.067 | 7.481
14.5 | 1.064 | 0.15072 | -0.074 | 7.057

## 48. Re 1M Mach 0.50 (2)
BIGFOIL.COM POLAR EXPORT
GA 40-618
GA 40-618 |  |  |  | Cl Max: | 1.3876 | at alpha= | 8.5 | deg
XFOIL ncrit=9 |  |  |  | L/D Max: | 114.051 | at alpha= | 6.5 | deg
Re: | 1000000 |  |  | Cd Min: | 0.23133 | at alpha= | -20 | deg
Mach: | 0.5 |  |  | Cl=0 at alpha= | -4.4512 | deg
|  |  |  | @ Cl=0.1, Cd= | 0.012105
|  |  |  | @ Cl=0.4, Cd= | 0.0084921
|  |  |  | @ Cl=0.6, Cd= | 0.0085
alpha (deg) | Cl | Cd | Cm | Cl/Cd
-20 | -0.3776 | 0.23133 | -0.0325 | -1.6323
-19.5 | -0.3565 | 0.22374 | -0.0376 | -1.5934
-19 | -0.3363 | 0.21625 | -0.0425 | -1.5551
-18.5 | -0.3126 | 0.20902 | -0.0466 | -1.4956
-18 | -0.2891 | 0.20256 | -0.0507 | -1.4272
-17.5 | -0.2662 | 0.19585 | -0.055 | -1.3592
-17 | -0.2438 | 0.18885 | -0.0593 | -1.291
-16.5 | -0.2225 | 0.18159 | -0.0636 | -1.2253
-16 | -0.2077 | 0.17293 | -0.0692 | -1.2011
-15.5 | -0.1864 | 0.16555 | -0.0732 | -1.1259
-15 | -0.1618 | 0.15948 | -0.0763 | -1.0145
-14.5 | -0.1396 | 0.15301 | -0.0802 | -0.91236
-14 | -0.12 | 0.14587 | -0.0842 | -0.82265
-13.5 | -0.11 | 0.13703 | -0.0896 | -0.80274
-13 | -0.0952 | 0.12921 | -0.0939 | -0.73679
-12.5 | -0.0745 | 0.12253 | -0.0968 | -0.60801
-12 | -0.0541 | 0.1166 | -0.0999 | -0.46398
-11.5 | -0.0394 | 0.10962 | -0.1036 | -0.35942
-11 | -0.0378 | 0.09977 | -0.1093 | -0.37887
-10 | -0.0288 | 0.08269 | -0.1172 | -0.34829
-9.5 | -0.0249 | 0.07552 | -0.1208 | -0.32971
-9 | -0.0285 | 0.06713 | -0.1253 | -0.42455
-8.5 | -0.0454 | 0.0556 | -0.1332 | -0.81655
-8 | -0.08 | 0.0442 | -0.1411 | -1.81
-7.5 | -0.1179 | 0.03673 | -0.141 | -3.2099
-7 | -0.1518 | 0.03154 | -0.1343 | -4.8129
-6.5 | -0.1747 | 0.02444 | -0.1266 | -7.1481
-6 | -0.1552 | 0.02068 | -0.1213 | -7.5048
-5.5 | -0.1148 | 0.01753 | -0.1175 | -6.5488
-5 | -0.0626 | 0.01507 | -0.1147 | -4.1539
-4.5 | -0.0055 | 0.01371 | -0.1125 | -0.40117
-4 | 0.0508 | 0.01265 | -0.1104 | 4.0158
-3.5 | 0.1104 | 0.01199 | -0.1088 | 9.2077
-3 | 0.1693 | 0.01139 | -0.1075 | 14.8639
-2.5 | 0.2311 | 0.01094 | -0.1067 | 21.1243
-2 | 0.2948 | 0.0106 | -0.1063 | 27.8113
-1.5 | 0.3553 | 0.01001 | -0.1058 | 35.4945
-1 | 0.4033 | 0.00838 | -0.1041 | 48.1265
-0.5 | 0.4683 | 0.00825 | -0.1042 | 56.7636
0 | 0.534 | 0.00833 | -0.1043 | 64.1056
0.5 | 0.6 | 0.0085 | -0.1046 | 70.5882
1 | 0.6661 | 0.00865 | -0.105 | 77.0058
1.5 | 0.732 | 0.00882 | -0.1053 | 82.9932
2 | 0.7982 | 0.00901 | -0.1057 | 88.5905
2.5 | 0.8647 | 0.0092 | -0.1061 | 93.9891
3 | 0.9312 | 0.00947 | -0.1064 | 98.3316
3.5 | 0.9921 | 0.00979 | -0.1057 | 101.3381
4 | 1.0504 | 0.01008 | -0.1044 | 104.2063
4.5 | 1.1097 | 0.01033 | -0.1031 | 107.425
5 | 1.1722 | 0.01053 | -0.1022 | 111.32
5.5 | 1.2209 | 0.01089 | -0.0987 | 112.112
6 | 1.2481 | 0.01118 | -0.0912 | 111.6369
6.5 | 1.2979 | 0.01138 | -0.0876 | 114.051
7 | 1.3261 | 0.01217 | -0.0816 | 108.9647
7.5 | 1.3689 | 0.01334 | -0.0794 | 102.6162
8 | 1.3844 | 0.01557 | -0.0733 | 88.9146
8.5 | 1.3876 | 0.0187 | -0.0665 | 74.2032
9 | 1.355 | 0.0239 | -0.0573 | 56.6946
9.5 | 1.3013 | 0.0309 | -0.0478 | 42.1133
10 | 1.2665 | 0.03746 | -0.0411 | 33.8094
11 | 1.2204 | 0.05043 | -0.0316 | 24.1999
11.5 | 1.2044 | 0.05702 | -0.0283 | 21.1224
12 | 1.1937 | 0.06359 | -0.0259 | 18.7718
12.5 | 1.1944 | 0.06965 | -0.0242 | 17.1486
13 | 1.2053 | 0.07513 | -0.0231 | 16.0429
13.5 | 1.2176 | 0.08074 | -0.0224 | 15.0805

## 49. Re 2M Mach 0.00 (1)
BIGFOIL.COM POLAR EXPORT
GA 40-618
GA 40-618 |  |  |  | Cl Max: | 1.845 | at alpha= | 15.5 | deg
JavaFoil+Calcfoil stall+Eppler ext transition |  |  |  | L/D Max: | 180.639 | at alpha= | 7 | deg
Re: | 2000000 |  |  | Cd Min: | 0.00567 | at alpha= | -0.5 | deg
Mach: | 0 |  |  | Cl=0 at alpha= | -4.1371 | deg
|  |  |  | @ Cl=0.1, Cd= | 0.008029
|  |  |  | @ Cl=0.4, Cd= | 0.0056786
|  |  |  | @ Cl=0.6, Cd= | 0.0058686
alpha (deg) | Cl | Cd | Cm | Cl/Cd
-20 | -0.52 | 0.16732 | -0.023 | -3.107
-19.5 | -0.532 | 0.16094 | -0.023 | -3.308
-19 | -0.545 | 0.15375 | -0.023 | -3.542
-18.5 | -0.556 | 0.1473 | -0.024 | -3.776
-18 | -0.567 | 0.14068 | -0.024 | -4.031
-17.5 | -0.577 | 0.13613 | -0.024 | -4.237
-17 | -0.586 | 0.13007 | -0.025 | -4.504
-16.5 | -0.594 | 0.12229 | -0.025 | -4.854
-16 | -0.6 | 0.11689 | -0.026 | -5.133
-15.5 | -0.605 | 0.11102 | -0.027 | -5.448
-15 | -0.609 | 0.10394 | -0.029 | -5.858
-14.5 | -0.608 | 0.10109 | -0.027 | -6.013
-14 | -0.606 | 0.09558 | -0.028 | -6.343
-13.5 | -0.602 | 0.09016 | -0.029 | -6.679
-13 | -0.595 | 0.08558 | -0.03 | -6.954
-12.5 | -0.585 | 0.0807 | -0.031 | -7.253
-12 | -0.572 | 0.07593 | -0.032 | -7.54
-11.5 | -0.557 | 0.07134 | -0.034 | -7.803
-11 | -0.537 | 0.06677 | -0.035 | -8.049
-10.5 | -0.515 | 0.06224 | -0.037 | -8.282
-10 | -0.492 | 0.05662 | -0.04 | -8.687
-9.5 | -0.547 | 0.01304 | -0.066 | -41.975
-9 | -0.518 | 0.01109 | -0.068 | -46.655
-8.5 | -0.476 | 0.01065 | -0.07 | -44.675
-8 | -0.431 | 0.00997 | -0.071 | -43.255
-7.5 | -0.383 | 0.00988 | -0.072 | -38.779
-7 | -0.332 | 0.00947 | -0.074 | -35.033
-6.5 | -0.278 | 0.00966 | -0.075 | -28.751
-6 | -0.222 | 0.00885 | -0.076 | -25.044
-5.5 | -0.164 | 0.0091 | -0.077 | -18.026
-5 | -0.105 | 0.00883 | -0.079 | -11.873
-4.5 | -0.045 | 0.00858 | -0.08 | -5.194
-4 | 0.017 | 0.00821 | -0.081 | 2.016
-3.5 | 0.078 | 0.0081 | -0.082 | 9.658
-3 | 0.14 | 0.0079 | -0.084 | 17.768
-2.5 | 0.203 | 0.00779 | -0.085 | 25.988
-2 | 0.265 | 0.00771 | -0.086 | 34.361
-1.5 | 0.328 | 0.0075 | -0.087 | 43.753
-1 | 0.391 | 0.00568 | -0.089 | 68.812
-0.5 | 0.453 | 0.00567 | -0.09 | 79.945
0 | 0.52 | 0.00584 | -0.091 | 88.97
0.5 | 0.582 | 0.00586 | -0.092 | 99.378
1 | 0.645 | 0.00589 | -0.094 | 109.523
1.5 | 0.708 | 0.00597 | -0.095 | 118.567
2 | 0.771 | 0.00601 | -0.096 | 128.346
2.5 | 0.833 | 0.00601 | -0.097 | 138.592
3 | 0.896 | 0.0061 | -0.099 | 147.015
3.5 | 0.959 | 0.00627 | -0.1 | 152.978
4 | 1.021 | 0.00641 | -0.101 | 159.319
4.5 | 1.084 | 0.00635 | -0.102 | 170.587
5 | 1.146 | 0.00649 | -0.104 | 176.718
5.5 | 1.209 | 0.00689 | -0.105 | 175.389
6 | 1.26 | 0.00708 | -0.106 | 178.018
6.5 | 1.305 | 0.00726 | -0.106 | 179.776
7 | 1.358 | 0.00752 | -0.107 | 180.639
7.5 | 1.408 | 0.00786 | -0.108 | 179.16
8 | 1.456 | 0.00855 | -0.109 | 170.347
8.5 | 1.505 | 0.00905 | -0.109 | 166.257
9 | 1.524 | 0.02014 | -0.108 | 75.677
9.5 | 1.568 | 0.02131 | -0.109 | 73.587
10 | 1.609 | 0.02259 | -0.11 | 71.21
10.5 | 1.648 | 0.02369 | -0.111 | 69.555
11 | 1.683 | 0.02493 | -0.112 | 67.51
11.5 | 1.716 | 0.02607 | -0.113 | 65.816
12 | 1.745 | 0.02746 | -0.114 | 63.544
12.5 | 1.77 | 0.02945 | -0.115 | 60.09
13 | 1.792 | 0.03095 | -0.116 | 57.905
13.5 | 1.81 | 0.03258 | -0.116 | 55.579
14 | 1.825 | 0.03422 | -0.117 | 53.326
14.5 | 1.836 | 0.03603 | -0.118 | 50.946
15 | 1.842 | 0.03773 | -0.119 | 48.827
15.5 | 1.845 | 0.03988 | -0.12 | 46.265
16 | 1.844 | 0.04188 | -0.12 | 44.037
16.5 | 1.839 | 0.04412 | -0.121 | 41.694
17 | 1.83 | 0.04669 | -0.122 | 39.185
17.5 | 1.807 | 0.04963 | -0.122 | 36.418
18 | 1.781 | 0.05221 | -0.123 | 34.106
18.5 | 1.75 | 0.05536 | -0.124 | 31.623
19 | 1.717 | 0.05844 | -0.124 | 29.376
19.5 | 1.682 | 0.06059 | -0.125 | 27.751
20 | 1.643 | 0.06411 | -0.126 | 25.621

## 50. Re 2M Mach 0.00 (2)
BIGFOIL.COM POLAR EXPORT
GA 40-618
GA 40-618 |  |  |  | Cl Max: | 1.5212 | at alpha= | 20 | deg
XFOIL ncrit=9 |  |  |  | L/D Max: | 187.828 | at alpha= | 6.5 | deg
Re: | 2000000 |  |  | Cd Min: | 0.09086 | at alpha= | 20 | deg
Mach: | 0 |  |  | Cl=0 at alpha= | -4.1907 | deg
|  |  |  | @ Cl=0.1, Cd= | 0.0083266
|  |  |  | @ Cl=0.4, Cd= | 0.0057622
|  |  |  | @ Cl=0.6, Cd= | 0.0055683
alpha (deg) | Cl | Cd | Cm | Cl/Cd
-17.5 | -0.7747 | 0.06765 | -0.1002 | -11.4516
-17 | -0.8594 | 0.04814 | -0.1126 | -17.8521
-16.5 | -0.8704 | 0.04145 | -0.1155 | -20.9988
-16 | -0.8885 | 0.03515 | -0.1167 | -25.2774
-15.5 | -0.8839 | 0.03147 | -0.1164 | -28.0871
-15 | -0.8839 | 0.02789 | -0.1147 | -31.6924
-14.5 | -0.8779 | 0.02508 | -0.1123 | -35.004
-14 | -0.8878 | 0.02161 | -0.1073 | -41.0828
-13.5 | -0.8714 | 0.01986 | -0.1037 | -43.8771
-13 | -0.8501 | 0.01854 | -0.0998 | -45.8522
-12.5 | -0.8248 | 0.01756 | -0.0958 | -46.9704
-12 | -0.7898 | 0.01675 | -0.0932 | -47.1522
-11.5 | -0.7488 | 0.01597 | -0.0916 | -46.8879
-11 | -0.7053 | 0.01523 | -0.0903 | -46.3099
-10 | -0.6163 | 0.0136 | -0.0878 | -45.3162
-9.5 | -0.5674 | 0.013 | -0.0872 | -43.6462
-9 | -0.5175 | 0.01249 | -0.0868 | -41.4331
-8.5 | -0.4654 | 0.01206 | -0.0866 | -38.5904
-8 | -0.4139 | 0.01152 | -0.0863 | -35.9288
-7.5 | -0.3623 | 0.01099 | -0.0861 | -32.9663
-7 | -0.3088 | 0.01067 | -0.0861 | -28.941
-6.5 | -0.2537 | 0.01038 | -0.0864 | -24.4412
-6 | -0.2009 | 0.00983 | -0.0863 | -20.4374
-5.5 | -0.1452 | 0.00958 | -0.0867 | -15.1566
-5 | -0.0904 | 0.00924 | -0.0869 | -9.7835
-4 | 0.0213 | 0.00874 | -0.0878 | 2.4371
-3.5 | 0.0774 | 0.00841 | -0.0882 | 9.2033
-3 | 0.1343 | 0.0082 | -0.0889 | 16.378
-2.5 | 0.1912 | 0.008 | -0.0895 | 23.9
-2 | 0.2469 | 0.0077 | -0.0899 | 32.0649
-1.5 | 0.2988 | 0.00699 | -0.09 | 42.7468
-1 | 0.3499 | 0.00601 | -0.0902 | 58.2196
-0.5 | 0.4065 | 0.00573 | -0.0909 | 70.9424
0 | 0.4639 | 0.00559 | -0.0916 | 82.9875
0.5 | 0.5213 | 0.00551 | -0.0923 | 94.6098
1 | 0.5795 | 0.00554 | -0.0932 | 104.6029
1.5 | 0.6374 | 0.00562 | -0.0941 | 113.4164
2 | 0.6954 | 0.00571 | -0.095 | 121.7863
2.5 | 0.7538 | 0.00574 | -0.096 | 131.324
3 | 0.8118 | 0.00577 | -0.097 | 140.6932
3.5 | 0.8697 | 0.00583 | -0.0979 | 149.1767
4.5 | 0.9827 | 0.00605 | -0.0993 | 162.4298
5 | 1.0398 | 0.00606 | -0.1002 | 171.5842
5.5 | 1.0961 | 0.00614 | -0.1009 | 178.5179
6 | 1.15 | 0.00626 | -0.1012 | 183.7061
6.5 | 1.2021 | 0.0064 | -0.1011 | 187.8281
7 | 1.2507 | 0.00669 | -0.1004 | 186.9507
7.5 | 1.2921 | 0.00713 | -0.0985 | 181.2202
8 | 1.3032 | 0.00807 | -0.0907 | 161.487
8.5 | 1.2972 | 0.00988 | -0.0812 | 131.2955
9 | 1.2852 | 0.0124 | -0.0722 | 103.6452
9.5 | 1.272 | 0.0157 | -0.0644 | 81.0191
10 | 1.2634 | 0.01928 | -0.0582 | 65.529
10.5 | 1.2571 | 0.02305 | -0.0529 | 54.538
11 | 1.2577 | 0.02669 | -0.0489 | 47.1225
11.5 | 1.2591 | 0.03053 | -0.0454 | 41.2414
12 | 1.2691 | 0.03388 | -0.0428 | 37.4587
12.5 | 1.2816 | 0.03713 | -0.0406 | 34.5166
13 | 1.2974 | 0.0402 | -0.0388 | 32.2736
13.5 | 1.3153 | 0.04321 | -0.0373 | 30.4397
14 | 1.3356 | 0.04603 | -0.0361 | 29.0159
14.5 | 1.3561 | 0.0489 | -0.035 | 27.7321
15 | 1.375 | 0.05198 | -0.034 | 26.4525
15.5 | 1.3929 | 0.05516 | -0.033 | 25.252
16 | 1.4119 | 0.05835 | -0.0323 | 24.1971
16.5 | 1.4299 | 0.06166 | -0.0317 | 23.1901
17 | 1.4423 | 0.06561 | -0.031 | 21.9829
17.5 | 1.4588 | 0.06926 | -0.0307 | 21.0627
18 | 1.4764 | 0.07282 | -0.0306 | 20.2746
18.5 | 1.4882 | 0.07711 | -0.0306 | 19.2997
19 | 1.4947 | 0.08214 | -0.0307 | 18.197
19.5 | 1.5095 | 0.08629 | -0.0311 | 17.4933
20 | 1.5212 | 0.09086 | -0.0318 | 16.7422

## 51. Re 2M Mach 0.10 (1)
BIGFOIL.COM POLAR EXPORT
GA 40-618
GA 40-618 |  |  |  | Cl Max: | 1.832 | at alpha= | 15 | deg
JavaFoil+Calcfoil stall+Eppler ext transition |  |  |  | L/D Max: | 179.137 | at alpha= | 7 | deg
Re: | 2000000 |  |  | Cd Min: | 0.00566 | at alpha= | -0.5 | deg
Mach: | 0.1 |  |  | Cl=0 at alpha= | -4.1371 | deg
|  |  |  | @ Cl=0.1, Cd= | 0.0080427
|  |  |  | @ Cl=0.4, Cd= | 0.0056689
|  |  |  | @ Cl=0.6, Cd= | 0.005917
alpha (deg) | Cl | Cd | Cm | Cl/Cd
-19 | -0.497 | 0.15549 | -0.023 | -3.193
-18.5 | -0.511 | 0.14919 | -0.024 | -3.424
-18 | -0.525 | 0.14236 | -0.024 | -3.685
-17.5 | -0.537 | 0.13706 | -0.024 | -3.92
-17 | -0.549 | 0.13154 | -0.025 | -4.175
-16.5 | -0.56 | 0.12563 | -0.025 | -4.458
-16 | -0.569 | 0.11785 | -0.026 | -4.831
-15.5 | -0.577 | 0.11305 | -0.026 | -5.105
-15 | -0.584 | 0.10523 | -0.028 | -5.547
-14.5 | -0.586 | 0.10261 | -0.027 | -5.713
-14 | -0.587 | 0.0959 | -0.028 | -6.123
-13.5 | -0.586 | 0.09074 | -0.029 | -6.453
-13 | -0.581 | 0.08634 | -0.03 | -6.733
-12.5 | -0.574 | 0.08155 | -0.031 | -7.036
-12 | -0.563 | 0.0767 | -0.032 | -7.343
-11.5 | -0.549 | 0.07197 | -0.033 | -7.629
-11 | -0.532 | 0.06763 | -0.034 | -7.863
-10.5 | -0.511 | 0.06293 | -0.036 | -8.122
-10 | -0.488 | 0.05795 | -0.039 | -8.422
-9.5 | -0.552 | 0.01203 | -0.067 | -45.844
-9 | -0.516 | 0.0112 | -0.069 | -46.096
-8.5 | -0.475 | 0.01074 | -0.07 | -44.251
-8 | -0.432 | 0.01006 | -0.071 | -42.888
-7.5 | -0.384 | 0.00995 | -0.073 | -38.545
-7 | -0.333 | 0.00957 | -0.074 | -34.77
-6.5 | -0.279 | 0.00976 | -0.075 | -28.56
-6 | -0.223 | 0.00931 | -0.077 | -23.898
-5.5 | -0.165 | 0.00907 | -0.078 | -18.147
-5 | -0.105 | 0.00886 | -0.079 | -11.878
-4.5 | -0.045 | 0.0087 | -0.08 | -5.145
-4 | 0.017 | 0.00829 | -0.081 | 2.006
-3.5 | 0.079 | 0.00808 | -0.083 | 9.727
-3 | 0.141 | 0.00797 | -0.084 | 17.691
-2.5 | 0.204 | 0.00773 | -0.085 | 26.318
-2 | 0.266 | 0.00766 | -0.086 | 34.781
-1.5 | 0.33 | 0.00757 | -0.088 | 43.571
-1 | 0.393 | 0.00567 | -0.089 | 69.233
-0.5 | 0.455 | 0.00566 | -0.09 | 80.394
0 | 0.522 | 0.00584 | -0.092 | 89.355
0.5 | 0.585 | 0.00591 | -0.093 | 99.125
1 | 0.649 | 0.00594 | -0.094 | 109.25
1.5 | 0.712 | 0.00597 | -0.095 | 119.207
2 | 0.775 | 0.00605 | -0.097 | 128.026
2.5 | 0.838 | 0.00601 | -0.098 | 139.31
3 | 0.901 | 0.00615 | -0.099 | 146.418
3.5 | 0.964 | 0.00628 | -0.1 | 153.33
4 | 1.026 | 0.00646 | -0.102 | 158.847
4.5 | 1.089 | 0.00635 | -0.103 | 171.5
5 | 1.152 | 0.00655 | -0.104 | 175.898
5.5 | 1.215 | 0.00693 | -0.105 | 175.248
6 | 1.266 | 0.00714 | -0.107 | 177.246
6.5 | 1.309 | 0.00735 | -0.107 | 178.122
7 | 1.362 | 0.00761 | -0.107 | 179.137
7.5 | 1.413 | 0.00797 | -0.108 | 177.211
8 | 1.462 | 0.00864 | -0.109 | 169.105
8.5 | 1.51 | 0.00917 | -0.11 | 164.755
9 | 1.53 | 0.02034 | -0.109 | 75.22
9.5 | 1.573 | 0.02159 | -0.11 | 72.862
10 | 1.614 | 0.02288 | -0.111 | 70.535
10.5 | 1.652 | 0.024 | -0.112 | 68.831
11 | 1.687 | 0.02528 | -0.112 | 66.734
11.5 | 1.719 | 0.02646 | -0.113 | 64.961
12 | 1.747 | 0.02787 | -0.114 | 62.657
12.5 | 1.77 | 0.0299 | -0.115 | 59.203
13 | 1.791 | 0.03144 | -0.116 | 56.962
13.5 | 1.807 | 0.03314 | -0.117 | 54.534
14 | 1.82 | 0.0348 | -0.118 | 52.284
14.5 | 1.828 | 0.03662 | -0.118 | 49.919
15 | 1.832 | 0.03851 | -0.119 | 47.58
15.5 | 1.832 | 0.04065 | -0.12 | 45.06
16 | 1.827 | 0.0429 | -0.121 | 42.6
16.5 | 1.819 | 0.0451 | -0.122 | 40.336
17 | 1.805 | 0.04792 | -0.122 | 37.674
17.5 | 1.778 | 0.05078 | -0.123 | 35.01
18 | 1.746 | 0.05376 | -0.124 | 32.475
18.5 | 1.71 | 0.05682 | -0.124 | 30.098
19 | 1.671 | 0.06019 | -0.125 | 27.764
19.5 | 1.628 | 0.064 | -0.125 | 25.442
20 | 1.586 | 0.06632 | -0.126 | 23.908

## 52. Re 2M Mach 0.10 (2)
BIGFOIL.COM POLAR EXPORT
GA 40-618
GA 40-618 |  |  |  | Cl Max: | 1.5151 | at alpha= | 20 | deg
XFOIL ncrit=9 |  |  |  | L/D Max: | 187.457 | at alpha= | 6.5 | deg
Re: | 2000000 |  |  | Cd Min: | 0.19044 | at alpha= | -18.5 | deg
Mach: | 0.1 |  |  | Cl=0 at alpha= | -4.19 | deg
|  |  |  | @ Cl=0.1, Cd= | 0.0083536
|  |  |  | @ Cl=0.4, Cd= | 0.0057948
|  |  |  | @ Cl=0.6, Cd= | 0.0055963
alpha (deg) | Cl | Cd | Cm | Cl/Cd
-18.5 | -0.3151 | 0.19044 | -0.0438 | -1.6546
-16.5 | -0.7723 | 0.05457 | -0.1105 | -14.1525
-16 | -0.8212 | 0.04259 | -0.117 | -19.2815
-15.5 | -0.8329 | 0.0366 | -0.1186 | -22.7568
-15 | -0.8496 | 0.0311 | -0.1181 | -27.3183
-14.5 | -0.8521 | 0.02739 | -0.1162 | -31.1099
-14 | -0.8523 | 0.02422 | -0.1129 | -35.1899
-13.5 | -0.8538 | 0.02127 | -0.1083 | -40.141
-13 | -0.8388 | 0.01948 | -0.104 | -43.0595
-12.5 | -0.8161 | 0.01821 | -0.0999 | -44.816
-12 | -0.7877 | 0.01733 | -0.0961 | -45.453
-11.5 | -0.7483 | 0.01646 | -0.0941 | -45.4617
-11 | -0.7062 | 0.01562 | -0.0924 | -45.2113
-10.5 | -0.6612 | 0.01493 | -0.0911 | -44.2867
-10 | -0.613 | 0.0143 | -0.0902 | -42.8671
-9.5 | -0.5697 | 0.01321 | -0.0887 | -43.1264
-9 | -0.5198 | 0.01267 | -0.0881 | -41.026
-8.5 | -0.4675 | 0.0122 | -0.0878 | -38.3197
-8 | -0.4144 | 0.01177 | -0.0876 | -35.2082
-7.5 | -0.3642 | 0.01109 | -0.087 | -32.8404
-6.5 | -0.2551 | 0.01042 | -0.0872 | -24.4818
-6 | -0.2018 | 0.00988 | -0.0871 | -20.4251
-5.5 | -0.1458 | 0.00962 | -0.0874 | -15.1559
-5 | -0.0902 | 0.00935 | -0.0877 | -9.6471
-4.5 | -0.0354 | 0.009 | -0.0878 | -3.9333
-4 | 0.0217 | 0.00876 | -0.0884 | 2.4772
-3.5 | 0.0781 | 0.00843 | -0.0888 | 9.2645
-3 | 0.1354 | 0.00823 | -0.0894 | 16.452
-2.5 | 0.1925 | 0.00803 | -0.09 | 23.9726
-2 | 0.2486 | 0.00775 | -0.0905 | 32.0774
-1.5 | 0.3011 | 0.00704 | -0.0906 | 42.7699
-1 | 0.3522 | 0.00603 | -0.0907 | 58.408
-0.5 | 0.4091 | 0.00575 | -0.0914 | 71.1478
0 | 0.4668 | 0.00561 | -0.0921 | 83.2086
0.5 | 0.5245 | 0.00553 | -0.0928 | 94.8463
1 | 0.583 | 0.00557 | -0.0937 | 104.6679
1.5 | 0.6412 | 0.00566 | -0.0946 | 113.2862
2.5 | 0.7585 | 0.00576 | -0.0965 | 131.684
3 | 0.8168 | 0.0058 | -0.0975 | 140.8276
3.5 | 0.875 | 0.00586 | -0.0984 | 149.3174
4 | 0.9325 | 0.00595 | -0.0992 | 156.7227
4.5 | 0.9887 | 0.00608 | -0.0998 | 162.6151
5 | 1.0462 | 0.0061 | -0.1006 | 171.5082
5.5 | 1.1027 | 0.00618 | -0.1013 | 178.4304
6 | 1.157 | 0.00629 | -0.1016 | 183.9428
6.5 | 1.2091 | 0.00645 | -0.1014 | 187.4574
7 | 1.2575 | 0.00674 | -0.1006 | 186.5727
7.5 | 1.298 | 0.00721 | -0.0983 | 180.0277
8 | 1.3048 | 0.00816 | -0.0895 | 159.902
8.5 | 1.2983 | 0.01009 | -0.0802 | 128.672
9 | 1.2855 | 0.01279 | -0.0713 | 100.5082
9.5 | 1.2714 | 0.01624 | -0.0635 | 78.2882
10 | 1.2622 | 0.01992 | -0.0573 | 63.3635
10.5 | 1.2551 | 0.02382 | -0.0521 | 52.691
11 | 1.2548 | 0.02762 | -0.0481 | 45.4308
11.5 | 1.2572 | 0.03143 | -0.0446 | 40
12 | 1.267 | 0.03485 | -0.042 | 36.3558
12.5 | 1.2788 | 0.03821 | -0.0398 | 33.4677
13 | 1.2948 | 0.04133 | -0.038 | 31.3283
13.5 | 1.3143 | 0.04422 | -0.0366 | 29.7218
14 | 1.3333 | 0.04724 | -0.0353 | 28.224
14.5 | 1.3544 | 0.05011 | -0.0342 | 27.0285
15 | 1.3732 | 0.05325 | -0.0332 | 25.7878
15.5 | 1.3901 | 0.05664 | -0.0322 | 24.5427
16 | 1.4107 | 0.05972 | -0.0315 | 23.6219
16.5 | 1.4263 | 0.06336 | -0.0308 | 22.511
17 | 1.4394 | 0.06733 | -0.0302 | 21.3783
17.5 | 1.457 | 0.07096 | -0.0299 | 20.5327
18 | 1.4717 | 0.07494 | -0.0298 | 19.6384
18.5 | 1.4842 | 0.07925 | -0.0298 | 18.7281
19 | 1.4929 | 0.08415 | -0.0301 | 17.7409
19.5 | 1.5046 | 0.0888 | -0.0306 | 16.9437
20 | 1.5151 | 0.09365 | -0.0314 | 16.1783

## 53. Re 2M Mach 0.25 (1)
BIGFOIL.COM POLAR EXPORT
GA 40-618
GA 40-618 |  |  |  | Cl Max: | 1.772 | at alpha= | 13.5 | deg
JavaFoil+Calcfoil stall+Eppler ext transition |  |  |  | L/D Max: | 176.02 | at alpha= | 5 | deg
Re: | 2000000 |  |  | Cd Min: | 0.00572 | at alpha= | 0 | deg
Mach: | 0.25 |  |  | Cl=0 at alpha= | -4.1349 | deg
|  |  |  | @ Cl=0.1, Cd= | 0.0081414
|  |  |  | @ Cl=0.4, Cd= | 0.0058848
|  |  |  | @ Cl=0.6, Cd= | 0.005972
alpha (deg) | Cl | Cd | Cm | Cl/Cd
-16.5 | -0.231 | 0.13298 | -0.026 | -1.739
-16 | -0.279 | 0.1263 | -0.026 | -2.212
-15.5 | -0.321 | 0.11936 | -0.027 | -2.69
-15 | -0.358 | 0.11346 | -0.027 | -3.157
-14.5 | -0.391 | 0.10741 | -0.028 | -3.639
-14 | -0.419 | 0.103 | -0.028 | -4.071
-13.5 | -0.443 | 0.09716 | -0.029 | -4.56
-13 | -0.462 | 0.09308 | -0.029 | -4.963
-12.5 | -0.476 | 0.08633 | -0.03 | -5.511
-12 | -0.484 | 0.0817 | -0.03 | -5.926
-11.5 | -0.487 | 0.07507 | -0.032 | -6.486
-11 | -0.484 | 0.07133 | -0.032 | -6.78
-10.5 | -0.475 | 0.0668 | -0.033 | -7.107
-10 | -0.46 | 0.06264 | -0.034 | -7.351
-9.5 | -0.444 | 0.05609 | -0.04 | -7.907
-9 | -0.42 | 0.05204 | -0.042 | -8.061
-8.5 | -0.392 | 0.04706 | -0.045 | -8.334
-8 | -0.43 | 0.01048 | -0.073 | -41.01
-7.5 | -0.385 | 0.01031 | -0.075 | -37.342
-7 | -0.336 | 0.0104 | -0.076 | -32.297
-6.5 | -0.283 | 0.00941 | -0.077 | -30.071
-6 | -0.227 | 0.00967 | -0.079 | -23.457
-5.5 | -0.168 | 0.00928 | -0.08 | -18.118
-5 | -0.108 | 0.00901 | -0.081 | -11.957
-4.5 | -0.046 | 0.00875 | -0.082 | -5.241
-4 | 0.017 | 0.00861 | -0.084 | 1.982
-3.5 | 0.081 | 0.00818 | -0.085 | 9.867
-3 | 0.145 | 0.00805 | -0.086 | 17.969
-2.5 | 0.209 | 0.0079 | -0.088 | 26.465
-2 | 0.274 | 0.0078 | -0.089 | 35.054
-1.5 | 0.339 | 0.00761 | -0.09 | 44.543
-1 | 0.403 | 0.0058 | -0.091 | 69.568
-0.5 | 0.468 | 0.00602 | -0.093 | 77.736
0 | 0.537 | 0.00572 | -0.094 | 93.795
0.5 | 0.602 | 0.00598 | -0.095 | 100.597
1 | 0.666 | 0.00602 | -0.097 | 110.611
1.5 | 0.731 | 0.00611 | -0.098 | 119.708
2 | 0.796 | 0.00616 | -0.099 | 129.287
2.5 | 0.861 | 0.00613 | -0.101 | 140.493
3 | 0.926 | 0.0063 | -0.102 | 146.858
3.5 | 0.99 | 0.00647 | -0.103 | 153.046
4 | 1.055 | 0.0067 | -0.104 | 157.454
4.5 | 1.119 | 0.00654 | -0.106 | 171.098
5 | 1.184 | 0.00673 | -0.107 | 176.02
5.5 | 1.233 | 0.00729 | -0.107 | 169.151
6 | 1.28 | 0.00754 | -0.108 | 169.801
6.5 | 1.335 | 0.00776 | -0.109 | 172.073
7 | 1.389 | 0.00805 | -0.11 | 172.566
7.5 | 1.442 | 0.00853 | -0.111 | 169.025
8 | 1.493 | 0.00924 | -0.112 | 161.637
8.5 | 1.541 | 0.00983 | -0.113 | 156.779
9 | 1.56 | 0.0218 | -0.111 | 71.537
9.5 | 1.601 | 0.02338 | -0.112 | 68.475
10 | 1.639 | 0.02463 | -0.113 | 66.538
10.5 | 1.673 | 0.02593 | -0.114 | 64.529
11 | 1.703 | 0.02737 | -0.115 | 62.227
11.5 | 1.728 | 0.02936 | -0.116 | 58.849
12 | 1.748 | 0.03094 | -0.117 | 56.48
12.5 | 1.762 | 0.03292 | -0.118 | 53.521
13 | 1.77 | 0.03448 | -0.119 | 51.331
13.5 | 1.772 | 0.03652 | -0.12 | 48.518
14 | 1.768 | 0.03855 | -0.121 | 45.845
14.5 | 1.756 | 0.04095 | -0.121 | 42.887
15 | 1.738 | 0.04356 | -0.122 | 39.891
15.5 | 1.713 | 0.04613 | -0.123 | 37.125
16 | 1.681 | 0.04872 | -0.124 | 34.504
16.5 | 1.642 | 0.05188 | -0.124 | 31.651
17 | 1.595 | 0.05502 | -0.125 | 28.98
17.5 | 1.523 | 0.05981 | -0.125 | 25.469
18 | 1.444 | 0.065 | -0.125 | 22.208
18.5 | 1.355 | 0.07189 | -0.125 | 18.854

## 54. Re 2M Mach 0.25 (2)
BIGFOIL.COM POLAR EXPORT
GA 40-618
GA 40-618 |  |  |  | Cl Max: | 1.4758 | at alpha= | 19.5 | deg
XFOIL ncrit=9 |  |  |  | L/D Max: | 186.09 | at alpha= | 6.5 | deg
Re: | 2000000 |  |  | Cd Min: | 0.17095 | at alpha= | -17 | deg
Mach: | 0.25 |  |  | Cl=0 at alpha= | -4.2039 | deg
|  |  |  | @ Cl=0.1, Cd= | 0.0085165
|  |  |  | @ Cl=0.4, Cd= | 0.005982
|  |  |  | @ Cl=0.6, Cd= | 0.0057573
alpha (deg) | Cl | Cd | Cm | Cl/Cd
-17 | -0.2682 | 0.17095 | -0.0565 | -1.5689
-16.5 | -0.2509 | 0.16476 | -0.0601 | -1.5228
-16 | -0.2316 | 0.15918 | -0.0637 | -1.455
-15.5 | -0.2156 | 0.15254 | -0.0673 | -1.4134
-15 | -0.199 | 0.14628 | -0.0709 | -1.3604
-13.5 | -0.5876 | 0.0451 | -0.1229 | -13.0288
-13 | -0.6405 | 0.03505 | -0.1263 | -18.2739
-12.5 | -0.673 | 0.02887 | -0.1243 | -23.3114
-12 | -0.6832 | 0.02498 | -0.1202 | -27.3499
-11.5 | -0.6822 | 0.02205 | -0.1149 | -30.9388
-11 | -0.6711 | 0.02004 | -0.109 | -33.488
-10.5 | -0.6477 | 0.01828 | -0.1043 | -35.4322
-10 | -0.6118 | 0.01668 | -0.1011 | -36.6787
-9.5 | -0.5683 | 0.01552 | -0.0989 | -36.6173
-9 | -0.5247 | 0.0142 | -0.0966 | -36.9507
-8.5 | -0.4756 | 0.01326 | -0.0951 | -35.8673
-8 | -0.4232 | 0.01258 | -0.0941 | -33.6407
-7.5 | -0.3698 | 0.01202 | -0.0932 | -30.7654
-7 | -0.3177 | 0.01122 | -0.0922 | -28.3155
-6.5 | -0.2611 | 0.0108 | -0.092 | -24.1759
-6 | -0.2042 | 0.01042 | -0.0918 | -19.5969
-5.5 | -0.149 | 0.00992 | -0.0915 | -15.0202
-5 | -0.0917 | 0.00965 | -0.0915 | -9.5026
-4.5 | -0.0347 | 0.00919 | -0.0915 | -3.7758
-4 | 0.0239 | 0.0089 | -0.0918 | 2.6854
-3.5 | 0.0822 | 0.00858 | -0.0921 | 9.5804
-3 | 0.1411 | 0.00837 | -0.0926 | 16.8578
-2.5 | 0.1996 | 0.00817 | -0.093 | 24.4308
-2 | 0.2582 | 0.00799 | -0.0935 | 32.3154
-1.5 | 0.3136 | 0.0073 | -0.0937 | 42.9589
-1 | 0.3652 | 0.00618 | -0.0936 | 59.0939
-0.5 | 0.4232 | 0.00585 | -0.0942 | 72.3419
0 | 0.4827 | 0.00573 | -0.0949 | 84.2408
0.5 | 0.542 | 0.00568 | -0.0956 | 95.4225
1 | 0.602 | 0.00576 | -0.0964 | 104.5139
1.5 | 0.6627 | 0.00582 | -0.0974 | 113.866
2 | 0.7234 | 0.00585 | -0.0984 | 123.6581
2.5 | 0.7839 | 0.00589 | -0.0993 | 133.09
3 | 0.8442 | 0.00595 | -0.1002 | 141.8824
3.5 | 0.9042 | 0.00604 | -0.1011 | 149.702
4 | 0.9627 | 0.00618 | -0.1017 | 155.7767
4.5 | 1.0219 | 0.00625 | -0.1023 | 163.504
5 | 1.0811 | 0.0063 | -0.103 | 171.6032
5.5 | 1.1381 | 0.00643 | -0.1032 | 176.9984
6 | 1.195 | 0.00652 | -0.1034 | 183.2822
6.5 | 1.2468 | 0.0067 | -0.1026 | 186.0896
7.5 | 1.3251 | 0.00755 | -0.0962 | 175.5099
8 | 1.3143 | 0.00879 | -0.0841 | 149.5222
8.5 | 1.3053 | 0.01162 | -0.0758 | 112.3322
9 | 1.2871 | 0.01515 | -0.0669 | 84.9571
9.5 | 1.2685 | 0.01933 | -0.0594 | 65.6234
10 | 1.2553 | 0.02364 | -0.0533 | 53.1007
10.5 | 1.245 | 0.02815 | -0.0481 | 44.2274
11 | 1.2416 | 0.03248 | -0.044 | 38.2266
11.5 | 1.2449 | 0.03652 | -0.0408 | 34.0882
12 | 1.2531 | 0.04031 | -0.0381 | 31.0866
12.5 | 1.2667 | 0.04382 | -0.0359 | 28.9069
13 | 1.2852 | 0.047 | -0.0342 | 27.3447
13.5 | 1.304 | 0.0503 | -0.0327 | 25.9245
14 | 1.3233 | 0.05358 | -0.0313 | 24.6976
14.5 | 1.3443 | 0.05682 | -0.0302 | 23.6589
15 | 1.3601 | 0.06064 | -0.0291 | 22.4291
15.5 | 1.3812 | 0.064 | -0.0282 | 21.5813
16 | 1.3975 | 0.06796 | -0.0275 | 20.5636
16.5 | 1.4082 | 0.07261 | -0.0268 | 19.394
17 | 1.4265 | 0.07655 | -0.0265 | 18.6349
17.5 | 1.4406 | 0.08109 | -0.0264 | 17.7654
18 | 1.449 | 0.0864 | -0.0266 | 16.7708
18.5 | 1.4586 | 0.0917 | -0.027 | 15.9062
19 | 1.4692 | 0.09703 | -0.0278 | 15.1417
19.5 | 1.4758 | 0.10296 | -0.0289 | 14.3337
20 | 1.475 | 0.10998 | -0.0305 | 13.4115

## 55. Re 2M Mach 0.50 (1)
BIGFOIL.COM POLAR EXPORT
GA 40-618
GA 40-618 |  |  |  | Cl Max: | 1.65 | at alpha= | 9.5 | deg
JavaFoil+Calcfoil stall+Eppler ext transition |  |  |  | L/D Max: | 150.095 | at alpha= | 5.5 | deg
Re: | 2000000 |  |  | Cd Min: | 0.00623 | at alpha= | -1 | deg
Mach: | 0.5 |  |  | Cl=0 at alpha= | -4.1377 | deg
|  |  |  | @ Cl=0.1, Cd= | 0.0090918
|  |  |  | @ Cl=0.4, Cd= | 0.0076042
|  |  |  | @ Cl=0.6, Cd= | 0.00655
alpha (deg) | Cl | Cd | Cm | Cl/Cd
-20 | -0.902 | 0.17843 | -0.03 | -5.057
-19.5 | -0.875 | 0.17287 | -0.031 | -5.059
-19 | -0.849 | 0.17482 | -0.032 | -4.858
-18.5 | -0.822 | 0.16728 | -0.033 | -4.911
-18 | -0.792 | 0.16023 | -0.033 | -4.945
-17.5 | -0.762 | 0.15358 | -0.032 | -4.964
-17 | -0.734 | 0.14975 | -0.032 | -4.901
-16.5 | -0.705 | 0.14688 | -0.032 | -4.803
-16 | -0.677 | 0.13939 | -0.032 | -4.857
-15.5 | -0.649 | 0.13162 | -0.033 | -4.933
-15 | -0.621 | 0.12729 | -0.033 | -4.878
-14.5 | -0.593 | 0.12029 | -0.034 | -4.929
-14 | -0.565 | 0.11832 | -0.034 | -4.772
-13.5 | -0.537 | 0.11356 | -0.036 | -4.73
-13 | -0.507 | 0.10862 | -0.033 | -4.666
-12.5 | -0.478 | 0.10208 | -0.033 | -4.684
-12 | -0.45 | 0.0989 | -0.033 | -4.549
-11.5 | -0.422 | 0.09413 | -0.034 | -4.479
-11 | -0.393 | 0.09122 | -0.034 | -4.311
-10.5 | -0.365 | 0.08495 | -0.036 | -4.297
-10 | -0.337 | 0.08226 | -0.036 | -4.091
-9.5 | -0.308 | 0.08217 | -0.037 | -3.749
-9 | -0.279 | 0.0631 | -0.037 | -4.427
-8.5 | -0.251 | 0.05702 | -0.038 | -4.399
-8 | -0.222 | 0.05131 | -0.039 | -4.334
-7.5 | -0.194 | 0.05181 | -0.039 | -3.735
-7 | -0.165 | 0.04816 | -0.039 | -3.422
-6.5 | -0.213 | 0.04408 | -0.042 | -4.843
-6 | -0.188 | 0.04184 | -0.045 | -4.496
-5.5 | -0.178 | 0.01056 | -0.089 | -16.817
-5 | -0.117 | 0.00941 | -0.091 | -12.379
-4.5 | -0.05 | 0.00889 | -0.092 | -5.663
-4 | 0.019 | 0.00939 | -0.094 | 2.008
-3.5 | 0.09 | 0.00912 | -0.095 | 9.827
-3 | 0.161 | 0.00892 | -0.096 | 18.066
-2.5 | 0.233 | 0.00846 | -0.098 | 27.551
-2 | 0.305 | 0.00825 | -0.099 | 37.013
-1.5 | 0.379 | 0.00817 | -0.101 | 46.382
-1 | 0.451 | 0.00623 | -0.102 | 72.417
-0.5 | 0.523 | 0.00655 | -0.104 | 79.856
0 | 0.6 | 0.00655 | -0.105 | 91.596
0.5 | 0.673 | 0.00626 | -0.107 | 107.514
1 | 0.737 | 0.00672 | -0.107 | 109.675
1.5 | 0.807 | 0.00683 | -0.108 | 118.221
2 | 0.877 | 0.00698 | -0.109 | 125.691
2.5 | 0.946 | 0.00715 | -0.11 | 132.196
3 | 1.014 | 0.00745 | -0.111 | 136.173
3.5 | 1.083 | 0.00774 | -0.113 | 139.94
4 | 1.152 | 0.00802 | -0.114 | 143.608
4.5 | 1.221 | 0.00832 | -0.115 | 146.669
5 | 1.289 | 0.00867 | -0.116 | 148.621
5.5 | 1.357 | 0.00904 | -0.117 | 150.095
6 | 1.404 | 0.00944 | -0.119 | 148.667
6.5 | 1.463 | 0.00986 | -0.12 | 148.367
7 | 1.517 | 0.01069 | -0.121 | 141.882
7.5 | 1.567 | 0.01162 | -0.122 | 134.857
8 | 1.587 | 0.02652 | -0.12 | 59.852
8.5 | 1.625 | 0.02842 | -0.122 | 57.181
9 | 1.647 | 0.03071 | -0.123 | 53.637
9.5 | 1.65 | 0.03279 | -0.124 | 50.312
10 | 1.619 | 0.03627 | -0.125 | 44.646
10.5 | 1.517 | 0.03961 | -0.126 | 38.304
11 | 1.01 | 0.04327 | -0.127 | 23.349
11.5 | 1.042 | 0.04452 | -0.128 | 23.403
12 | 0.92 | 0.09181 | -0.059 | 10.022
12.5 | 0.949 | 0.10553 | -0.062 | 8.989
13 | 0.977 | 0.10939 | -0.065 | 8.931
13.5 | 1.005 | 0.11344 | -0.067 | 8.86
14 | 1.038 | 0.12284 | -0.077 | 8.454
14.5 | 1.066 | 0.13038 | -0.078 | 8.174

## 56. Re 2M Mach 0.50 (2)
BIGFOIL.COM POLAR EXPORT
GA 40-618
GA 40-618 |  |  |  | Cl Max: | 1.3846 | at alpha= | 7.5 | deg
XFOIL ncrit=9 |  |  |  | L/D Max: | 162.01 | at alpha= | 5.5 | deg
Re: | 2000000 |  |  | Cd Min: | 0.22985 | at alpha= | -20 | deg
Mach: | 0.5 |  |  | Cl=0 at alpha= | -4.3066 | deg
|  |  |  | @ Cl=0.1, Cd= | 0.0095464
|  |  |  | @ Cl=0.4, Cd= | 0.0078932
|  |  |  | @ Cl=0.6, Cd= | 0.0063627
alpha (deg) | Cl | Cd | Cm | Cl/Cd
-20 | -0.3754 | 0.22985 | -0.0338 | -1.6332
-19.5 | -0.3523 | 0.22297 | -0.0385 | -1.58
-19 | -0.3295 | 0.21608 | -0.043 | -1.5249
-18.5 | -0.3068 | 0.20885 | -0.0477 | -1.469
-18 | -0.2865 | 0.20046 | -0.0525 | -1.4292
-17.5 | -0.2659 | 0.19286 | -0.0571 | -1.3787
-17 | -0.2455 | 0.18506 | -0.0617 | -1.3266
-16.5 | -0.2241 | 0.17777 | -0.0658 | -1.2606
-16 | -0.2 | 0.17182 | -0.0697 | -1.164
-15.5 | -0.1787 | 0.16477 | -0.074 | -1.0845
-15 | -0.1567 | 0.15816 | -0.078 | -0.99077
-14.5 | -0.1416 | 0.14934 | -0.0828 | -0.94817
-14 | -0.124 | 0.14154 | -0.0871 | -0.87608
-13.5 | -0.1071 | 0.13386 | -0.0912 | -0.80009
-13 | -0.0902 | 0.12651 | -0.0951 | -0.71299
-12.5 | -0.0711 | 0.12048 | -0.0983 | -0.59014
-12 | -0.06 | 0.11218 | -0.1026 | -0.53485
-11.5 | -0.0491 | 0.10442 | -0.1066 | -0.47022
-11 | -0.0421 | 0.09613 | -0.1108 | -0.43795
-10.5 | -0.0387 | 0.0878 | -0.1151 | -0.44077
-10 | -0.0407 | 0.07906 | -0.1195 | -0.5148
-9.5 | -0.0574 | 0.06839 | -0.1252 | -0.8393
-9 | -0.0816 | 0.05623 | -0.133 | -1.4512
-8.5 | -0.1193 | 0.04308 | -0.1429 | -2.7693
-8 | -0.164 | 0.03484 | -0.1437 | -4.7072
-7.5 | -0.1975 | 0.02963 | -0.1381 | -6.6655
-7 | -0.2185 | 0.02506 | -0.1299 | -8.7191
-6.5 | -0.2126 | 0.02009 | -0.1235 | -10.5824
-6 | -0.1922 | 0.01462 | -0.1176 | -13.1464
-5.5 | -0.1408 | 0.01261 | -0.1143 | -11.1657
-5 | -0.0841 | 0.01137 | -0.1116 | -7.3967
-4.5 | -0.0241 | 0.01059 | -0.1097 | -2.2757
-4 | 0.0382 | 0.01008 | -0.1083 | 3.7897
-3.5 | 0.1019 | 0.00953 | -0.1074 | 10.6925
-3 | 0.1673 | 0.00911 | -0.1069 | 18.3644
-2.5 | 0.2339 | 0.00882 | -0.1069 | 26.5193
-2 | 0.3006 | 0.00857 | -0.107 | 35.0758
-1.5 | 0.3671 | 0.00836 | -0.1072 | 43.9115
-1 | 0.4256 | 0.00753 | -0.1066 | 56.5206
-0.5 | 0.4828 | 0.00659 | -0.1061 | 73.2625
0 | 0.5496 | 0.0064 | -0.1066 | 85.875
0.5 | 0.6171 | 0.00635 | -0.1072 | 97.1811
1 | 0.6856 | 0.00641 | -0.1079 | 106.9579
1.5 | 0.754 | 0.0065 | -0.1087 | 116
2 | 0.8214 | 0.00661 | -0.1092 | 124.2663
2.5 | 0.888 | 0.00681 | -0.1096 | 130.3965
3 | 0.9551 | 0.00693 | -0.11 | 137.8211
3.5 | 1.0215 | 0.00706 | -0.1101 | 144.6884
4 | 1.0869 | 0.00721 | -0.11 | 150.749
4.5 | 1.1497 | 0.00737 | -0.1091 | 155.9973
5 | 1.2088 | 0.00762 | -0.1075 | 158.6352
5.5 | 1.2572 | 0.00776 | -0.1037 | 162.0103
6 | 1.3034 | 0.0081 | -0.0996 | 160.9136
6.5 | 1.3447 | 0.00857 | -0.0947 | 156.9078
7 | 1.3708 | 0.00956 | -0.0879 | 143.3891
7.5 | 1.3846 | 0.01117 | -0.0798 | 123.957
9 | 1.2854 | 0.02767 | -0.0531 | 46.4546
9.5 | 1.2526 | 0.03385 | -0.0459 | 37.0044
10 | 1.2362 | 0.03938 | -0.0405 | 31.3916
10.5 | 1.2198 | 0.04522 | -0.0357 | 26.9748
11 | 1.2109 | 0.05085 | -0.0319 | 23.8132
11.5 | 1.209 | 0.05628 | -0.0288 | 21.4819
12 | 1.2179 | 0.0612 | -0.0265 | 19.9003
12.5 | 1.2356 | 0.06566 | -0.0248 | 18.8182

## 57. Re 3M Mach 0.00 (1)
BIGFOIL.COM POLAR EXPORT
GA 40-618
GA 40-618 |  |  |  | Cl Max: | 1.85 | at alpha= | 15.5 | deg
JavaFoil+Calcfoil stall+Eppler ext transition |  |  |  | L/D Max: | 194.582 | at alpha= | 6.5 | deg
Re: | 3000000 |  |  | Cd Min: | 0.00527 | at alpha= | -1 | deg
Mach: | 0 |  |  | Cl=0 at alpha= | -4.1371 | deg
|  |  |  | @ Cl=0.1, Cd= | 0.0074884
|  |  |  | @ Cl=0.4, Cd= | 0.00527
|  |  |  | @ Cl=0.6, Cd= | 0.0054343
alpha (deg) | Cl | Cd | Cm | Cl/Cd
-20 | -0.521 | 0.16136 | -0.024 | -3.229
-19.5 | -0.534 | 0.1544 | -0.024 | -3.457
-19 | -0.546 | 0.14774 | -0.025 | -3.696
-18.5 | -0.558 | 0.14126 | -0.026 | -3.948
-18 | -0.569 | 0.13548 | -0.026 | -4.198
-17.5 | -0.578 | 0.13201 | -0.026 | -4.379
-17 | -0.587 | 0.12569 | -0.026 | -4.67
-16.5 | -0.595 | 0.11959 | -0.027 | -4.976
-16 | -0.602 | 0.11388 | -0.028 | -5.283
-15.5 | -0.607 | 0.10786 | -0.029 | -5.624
-15 | -0.611 | 0.10022 | -0.03 | -6.092
-14.5 | -0.61 | 0.098 | -0.03 | -6.222
-14 | -0.608 | 0.09273 | -0.031 | -6.558
-13.5 | -0.605 | 0.08564 | -0.033 | -7.067
-13 | -0.597 | 0.0828 | -0.032 | -7.213
-12.5 | -0.587 | 0.07746 | -0.033 | -7.583
-12 | -0.578 | 0.07006 | -0.037 | -8.245
-11.5 | -0.564 | 0.06361 | -0.04 | -8.872
-11 | -0.541 | 0.0627 | -0.039 | -8.635
-10.5 | -0.529 | 0.05139 | -0.046 | -10.291
-10 | -0.585 | 0.01239 | -0.065 | -47.227
-9.5 | -0.555 | 0.01115 | -0.067 | -49.8
-9 | -0.519 | 0.01022 | -0.069 | -50.815
-8.5 | -0.477 | 0.00981 | -0.07 | -48.66
-8 | -0.432 | 0.00924 | -0.071 | -46.793
-7.5 | -0.384 | 0.00918 | -0.073 | -41.783
-7 | -0.332 | 0.00934 | -0.074 | -35.538
-6.5 | -0.278 | 0.00899 | -0.075 | -30.902
-6 | -0.222 | 0.00869 | -0.076 | -25.524
-5.5 | -0.164 | 0.00843 | -0.077 | -19.457
-5 | -0.105 | 0.00816 | -0.079 | -12.844
-4.5 | -0.045 | 0.00801 | -0.08 | -5.56
-4 | 0.017 | 0.00768 | -0.081 | 2.155
-3.5 | 0.078 | 0.00757 | -0.082 | 10.332
-3 | 0.14 | 0.00734 | -0.084 | 19.107
-2.5 | 0.203 | 0.00725 | -0.085 | 27.947
-2 | 0.265 | 0.00708 | -0.086 | 37.461
-1.5 | 0.328 | 0.00687 | -0.087 | 47.768
-1 | 0.391 | 0.00527 | -0.089 | 74.187
-0.5 | 0.453 | 0.00527 | -0.09 | 85.933
0 | 0.52 | 0.00541 | -0.091 | 96.034
0.5 | 0.582 | 0.00542 | -0.092 | 107.423
1 | 0.645 | 0.00547 | -0.094 | 117.938
1.5 | 0.708 | 0.0055 | -0.095 | 128.806
2 | 0.771 | 0.00561 | -0.096 | 137.375
2.5 | 0.833 | 0.00566 | -0.097 | 147.179
3 | 0.896 | 0.00577 | -0.099 | 155.314
3.5 | 0.959 | 0.0059 | -0.1 | 162.414
4 | 1.021 | 0.00602 | -0.101 | 169.558
4.5 | 1.084 | 0.00594 | -0.102 | 182.384
5 | 1.146 | 0.00605 | -0.104 | 189.604
5.5 | 1.209 | 0.00642 | -0.105 | 188.177
6 | 1.26 | 0.0066 | -0.106 | 190.955
6.5 | 1.318 | 0.00678 | -0.107 | 194.582
7 | 1.376 | 0.00718 | -0.109 | 191.482
7.5 | 1.411 | 0.00776 | -0.108 | 181.778
8 | 1.457 | 0.00858 | -0.109 | 169.809
8.5 | 1.5 | 0.0104 | -0.109 | 144.194
9 | 1.528 | 0.01867 | -0.109 | 81.845
9.5 | 1.572 | 0.01974 | -0.11 | 79.618
10 | 1.613 | 0.02096 | -0.11 | 76.97
10.5 | 1.652 | 0.02214 | -0.111 | 74.626
11 | 1.688 | 0.02309 | -0.112 | 73.076
11.5 | 1.72 | 0.02417 | -0.113 | 71.192
12 | 1.75 | 0.02545 | -0.114 | 68.756
12.5 | 1.774 | 0.02734 | -0.115 | 64.915
13 | 1.796 | 0.02874 | -0.116 | 62.504
13.5 | 1.815 | 0.03026 | -0.117 | 59.983
14 | 1.829 | 0.03177 | -0.118 | 57.583
14.5 | 1.84 | 0.03337 | -0.119 | 55.151
15 | 1.847 | 0.03515 | -0.119 | 52.556
15.5 | 1.85 | 0.03692 | -0.12 | 50.096
16 | 1.849 | 0.03882 | -0.121 | 47.625
16.5 | 1.844 | 0.0409 | -0.122 | 45.086
17 | 1.835 | 0.04335 | -0.122 | 42.322
17.5 | 1.812 | 0.04586 | -0.123 | 39.512
18 | 1.786 | 0.04836 | -0.124 | 36.922
18.5 | 1.755 | 0.05108 | -0.124 | 34.362
19 | 1.722 | 0.05384 | -0.125 | 31.981
19.5 | 1.687 | 0.05597 | -0.126 | 30.133
20 | 1.648 | 0.05914 | -0.126 | 27.866

## 58. Re 3M Mach 0.00 (2)
BIGFOIL.COM POLAR EXPORT
GA 40-618
GA 40-618 |  |  |  | Cl Max: | 1.5706 | at alpha= | 20 | deg
XFOIL ncrit=9 |  |  |  | L/D Max: | 205.585 | at alpha= | 6 | deg
Re: | 3000000 |  |  | Cd Min: | 0.08438 | at alpha= | 20 | deg
Mach: | 0 |  |  | Cl=0 at alpha= | -4.1771 | deg
|  |  |  | @ Cl=0.1, Cd= | 0.0075921
|  |  |  | @ Cl=0.4, Cd= | 0.005462
|  |  |  | @ Cl=0.6, Cd= | 0.00493
alpha (deg) | Cl | Cd | Cm | Cl/Cd
-19.5 | -0.9332 | 0.07184 | -0.0981 | -12.99
-19 | -0.9984 | 0.05478 | -0.1092 | -18.2256
-18.5 | -1.0405 | 0.04388 | -0.1148 | -23.7124
-18 | -1.0611 | 0.03703 | -0.1167 | -28.6551
-17.5 | -1.0643 | 0.0325 | -0.1169 | -32.7477
-17 | -1.0626 | 0.02887 | -0.116 | -36.8064
-16.5 | -1.0526 | 0.02614 | -0.1144 | -40.2678
-16 | -1.0403 | 0.0238 | -0.1122 | -43.7101
-15.5 | -1.0225 | 0.02196 | -0.1097 | -46.5619
-15 | -1.004 | 0.02028 | -0.1067 | -49.5069
-14.5 | -0.9825 | 0.01887 | -0.1034 | -52.0668
-14 | -0.9577 | 0.01774 | -0.1001 | -53.9853
-13.5 | -0.9306 | 0.01682 | -0.0964 | -55.327
-12.5 | -0.8636 | 0.01522 | -0.0906 | -56.7411
-12 | -0.8205 | 0.01455 | -0.0892 | -56.3918
-11.5 | -0.78 | 0.01357 | -0.0874 | -57.4797
-11 | -0.7339 | 0.01285 | -0.0863 | -57.1128
-10.5 | -0.685 | 0.01233 | -0.0857 | -55.5556
-10 | -0.6346 | 0.01185 | -0.0853 | -53.5527
-9.5 | -0.5826 | 0.01143 | -0.0851 | -50.9711
-9 | -0.5309 | 0.01097 | -0.0848 | -48.3956
-8 | -0.4255 | 0.01009 | -0.0846 | -42.1705
-7.5 | -0.3706 | 0.00978 | -0.0848 | -37.8937
-7 | -0.3169 | 0.00935 | -0.0849 | -33.893
-6.5 | -0.2616 | 0.0091 | -0.0852 | -28.7473
-6 | -0.2056 | 0.00886 | -0.0856 | -23.2054
-5.5 | -0.1499 | 0.00852 | -0.086 | -17.5939
-5 | -0.0933 | 0.00827 | -0.0865 | -11.2817
-4.5 | -0.0363 | 0.00809 | -0.0871 | -4.487
-4 | 0.0199 | 0.00784 | -0.0876 | 2.5383
-3.5 | 0.077 | 0.00768 | -0.0882 | 10.026
-3 | 0.1346 | 0.00746 | -0.0889 | 18.0429
-2.5 | 0.1924 | 0.00729 | -0.0897 | 26.3923
-2 | 0.25 | 0.00709 | -0.0905 | 35.2609
-1.5 | 0.3052 | 0.00661 | -0.091 | 46.1725
-1 | 0.3585 | 0.00593 | -0.0913 | 60.4553
-0.5 | 0.4117 | 0.00533 | -0.0917 | 77.242
0 | 0.4691 | 0.00512 | -0.0925 | 91.6211
0.5 | 0.5271 | 0.00497 | -0.0934 | 106.0563
1 | 0.5857 | 0.00493 | -0.0944 | 118.8032
1.5 | 0.6446 | 0.00493 | -0.0954 | 130.7505
2 | 0.7031 | 0.00497 | -0.0965 | 141.4688
2.5 | 0.7611 | 0.00503 | -0.0974 | 151.3121
3 | 0.8186 | 0.00513 | -0.0983 | 159.5712
3.5 | 0.8775 | 0.00514 | -0.0994 | 170.7198
4 | 0.9359 | 0.00516 | -0.1005 | 181.376
4.5 | 0.9926 | 0.00526 | -0.1013 | 188.7072
5 | 1.0497 | 0.00535 | -0.1021 | 196.2056
5.5 | 1.1067 | 0.00541 | -0.103 | 204.5656
6 | 1.1595 | 0.00564 | -0.1031 | 205.5851
7 | 1.2483 | 0.00667 | -0.1004 | 187.1514
7.5 | 1.2656 | 0.00781 | -0.094 | 162.0487
8 | 1.2541 | 0.00904 | -0.0821 | 138.7279
8.5 | 1.2424 | 0.01081 | -0.0717 | 114.9306
9.5 | 1.2493 | 0.01671 | -0.0619 | 74.7636
10 | 1.2524 | 0.01986 | -0.0574 | 63.0614
10.5 | 1.2567 | 0.02322 | -0.0536 | 54.1214
11 | 1.2671 | 0.0264 | -0.0507 | 47.9962
11.5 | 1.2815 | 0.02945 | -0.0484 | 43.5144
12 | 1.2974 | 0.03242 | -0.0464 | 40.0185
12.5 | 1.3167 | 0.03523 | -0.0447 | 37.3744
13 | 1.3383 | 0.03779 | -0.0433 | 35.4141
13.5 | 1.3601 | 0.04039 | -0.0419 | 33.6742
14 | 1.3798 | 0.04322 | -0.0405 | 31.925
14.5 | 1.4018 | 0.04576 | -0.0392 | 30.6337
15 | 1.4213 | 0.04861 | -0.038 | 29.2388
15.5 | 1.438 | 0.05168 | -0.0365 | 27.8251
16 | 1.457 | 0.05456 | -0.0354 | 26.7045
16.5 | 1.4744 | 0.05769 | -0.0344 | 25.5573
17 | 1.4921 | 0.06081 | -0.0335 | 24.5371
17.5 | 1.5038 | 0.0646 | -0.0325 | 23.2786
18 | 1.521 | 0.06794 | -0.032 | 22.3874
18.5 | 1.5362 | 0.07163 | -0.0317 | 21.4463
19 | 1.5487 | 0.07564 | -0.0315 | 20.4746
19.5 | 1.5591 | 0.07998 | -0.0314 | 19.4936
20 | 1.5706 | 0.08438 | -0.0317 | 18.6134

## 59. Re 3M Mach 0.10 (1)
BIGFOIL.COM POLAR EXPORT
GA 40-618
GA 40-618 |  |  |  | Cl Max: | 1.837 | at alpha= | 15 | deg
JavaFoil+Calcfoil stall+Eppler ext transition |  |  |  | L/D Max: | 193.961 | at alpha= | 6.5 | deg
Re: | 3000000 |  |  | Cd Min: | 0.00531 | at alpha= | -1 | deg
Mach: | 0.1 |  |  | Cl=0 at alpha= | -4.1371 | deg
|  |  |  | @ Cl=0.1, Cd= | 0.0074827
|  |  |  | @ Cl=0.4, Cd= | 0.00531
|  |  |  | @ Cl=0.6, Cd= | 0.0054677
alpha (deg) | Cl | Cd | Cm | Cl/Cd
-19 | -0.498 | 0.15032 | -0.025 | -3.312
-18.5 | -0.512 | 0.14342 | -0.025 | -3.571
-18 | -0.526 | 0.13688 | -0.026 | -3.843
-17.5 | -0.538 | 0.13293 | -0.026 | -4.049
-17 | -0.55 | 0.12734 | -0.026 | -4.32
-16.5 | -0.561 | 0.12179 | -0.027 | -4.606
-16 | -0.571 | 0.11496 | -0.027 | -4.964
-15.5 | -0.578 | 0.1092 | -0.028 | -5.296
-15 | -0.585 | 0.10187 | -0.03 | -5.747
-14.5 | -0.587 | 0.09945 | -0.029 | -5.907
-14 | -0.589 | 0.09396 | -0.03 | -6.266
-13.5 | -0.588 | 0.08853 | -0.031 | -6.636
-13 | -0.584 | 0.08181 | -0.033 | -7.143
-12.5 | -0.576 | 0.07848 | -0.033 | -7.337
-12 | -0.565 | 0.07368 | -0.034 | -7.671
-11.5 | -0.554 | 0.06625 | -0.038 | -8.368
-11 | -0.535 | 0.06407 | -0.038 | -8.347
-10.5 | -0.517 | 0.05773 | -0.041 | -8.951
-10 | -0.577 | 0.01347 | -0.065 | -42.813
-9.5 | -0.554 | 0.01095 | -0.067 | -50.652
-9 | -0.518 | 0.01031 | -0.069 | -50.244
-8.5 | -0.477 | 0.00992 | -0.07 | -48.071
-8 | -0.433 | 0.00929 | -0.072 | -46.562
-7.5 | -0.384 | 0.00927 | -0.073 | -41.455
-7 | -0.333 | 0.00936 | -0.074 | -35.575
-6.5 | -0.279 | 0.00909 | -0.075 | -30.674
-6 | -0.223 | 0.00812 | -0.077 | -27.413
-5.5 | -0.165 | 0.00848 | -0.078 | -19.407
-5 | -0.105 | 0.00827 | -0.079 | -12.724
-4.5 | -0.045 | 0.00803 | -0.08 | -5.574
-4 | 0.017 | 0.00775 | -0.081 | 2.146
-3.5 | 0.079 | 0.00752 | -0.083 | 10.462
-3 | 0.141 | 0.00741 | -0.084 | 19.028
-2.5 | 0.204 | 0.00722 | -0.085 | 28.193
-2 | 0.266 | 0.0071 | -0.087 | 37.49
-1.5 | 0.33 | 0.00685 | -0.088 | 48.197
-1 | 0.393 | 0.00531 | -0.089 | 74.007
-0.5 | 0.455 | 0.00531 | -0.09 | 85.691
0 | 0.522 | 0.00546 | -0.092 | 95.567
0.5 | 0.585 | 0.00547 | -0.093 | 107.085
1 | 0.649 | 0.00546 | -0.094 | 118.679
1.5 | 0.712 | 0.0055 | -0.095 | 129.435
2 | 0.775 | 0.00565 | -0.097 | 137.007
2.5 | 0.838 | 0.00572 | -0.098 | 146.573
3 | 0.901 | 0.00582 | -0.099 | 154.682
3.5 | 0.964 | 0.0059 | -0.1 | 163.19
4 | 1.026 | 0.00607 | -0.102 | 169.022
4.5 | 1.089 | 0.00596 | -0.103 | 182.822
5 | 1.152 | 0.0061 | -0.104 | 188.801
5.5 | 1.215 | 0.00645 | -0.105 | 188.23
6 | 1.266 | 0.00663 | -0.107 | 190.891
6.5 | 1.325 | 0.00683 | -0.108 | 193.961
7 | 1.367 | 0.00735 | -0.108 | 186.104
7.5 | 1.416 | 0.00785 | -0.108 | 180.278
8 | 1.462 | 0.00876 | -0.109 | 166.986
8.5 | 1.505 | 0.01062 | -0.11 | 141.794
9 | 1.534 | 0.01886 | -0.109 | 81.327
9.5 | 1.577 | 0.02001 | -0.11 | 78.821
10 | 1.618 | 0.02123 | -0.111 | 76.228
10.5 | 1.656 | 0.02244 | -0.112 | 73.804
11 | 1.691 | 0.02343 | -0.113 | 72.194
11.5 | 1.723 | 0.02453 | -0.114 | 70.255
12 | 1.751 | 0.02583 | -0.115 | 67.788
12.5 | 1.775 | 0.02779 | -0.116 | 63.856
13 | 1.795 | 0.02923 | -0.116 | 61.424
13.5 | 1.812 | 0.03078 | -0.117 | 58.874
14 | 1.824 | 0.03233 | -0.118 | 56.429
14.5 | 1.833 | 0.034 | -0.119 | 53.906
15 | 1.837 | 0.0358 | -0.12 | 51.304
15.5 | 1.836 | 0.03764 | -0.12 | 48.787
16 | 1.832 | 0.03976 | -0.121 | 46.086
16.5 | 1.824 | 0.04185 | -0.122 | 43.575
17 | 1.81 | 0.04438 | -0.123 | 40.783
17.5 | 1.783 | 0.047 | -0.123 | 37.929
18 | 1.751 | 0.04983 | -0.124 | 35.138
18.5 | 1.715 | 0.05259 | -0.125 | 32.619
19 | 1.676 | 0.05553 | -0.125 | 30.188
19.5 | 1.634 | 0.05899 | -0.126 | 27.695
20 | 1.591 | 0.06109 | -0.127 | 26.041

## 60. Re 3M Mach 0.10 (2)
BIGFOIL.COM POLAR EXPORT
GA 40-618
GA 40-618 |  |  |  | Cl Max: | 1.5668 | at alpha= | 20 | deg
XFOIL ncrit=9 |  |  |  | L/D Max: | 205.785 | at alpha= | 6 | deg
Re: | 3000000 |  |  | Cd Min: | 0.08682 | at alpha= | 20 | deg
Mach: | 0.1 |  |  | Cl=0 at alpha= | -4.1784 | deg
|  |  |  | @ Cl=0.1, Cd= | 0.0076153
|  |  |  | @ Cl=0.4, Cd= | 0.0055252
|  |  |  | @ Cl=0.6, Cd= | 0.0049418
alpha (deg) | Cl | Cd | Cm | Cl/Cd
-18.5 | -0.939 | 0.05836 | -0.109 | -16.0898
-18 | -0.9924 | 0.0454 | -0.1165 | -21.859
-17.5 | -1.0108 | 0.03842 | -0.1189 | -26.3092
-17 | -1.0206 | 0.03317 | -0.1194 | -30.7688
-16.5 | -1.0189 | 0.02942 | -0.1186 | -34.6329
-16 | -1.0136 | 0.02629 | -0.1168 | -38.5546
-15.5 | -1.0013 | 0.0239 | -0.1144 | -41.8954
-15 | -0.9884 | 0.02174 | -0.1114 | -45.4646
-14.5 | -0.9704 | 0.02003 | -0.108 | -48.4473
-14 | -0.9476 | 0.01868 | -0.1046 | -50.7281
-13.5 | -0.9213 | 0.01758 | -0.1011 | -52.4061
-13 | -0.8988 | 0.01656 | -0.0964 | -54.2754
-12.5 | -0.8643 | 0.01568 | -0.0935 | -55.1212
-12 | -0.8229 | 0.01492 | -0.0916 | -55.1542
-11.5 | -0.7778 | 0.01426 | -0.0902 | -54.5442
-11 | -0.7368 | 0.01315 | -0.0883 | -56.0304
-10.5 | -0.6885 | 0.01254 | -0.0874 | -54.9043
-10 | -0.6381 | 0.01203 | -0.0868 | -53.0424
-9.5 | -0.586 | 0.01157 | -0.0864 | -50.6482
-9 | -0.5337 | 0.01112 | -0.0861 | -47.9946
-8.5 | -0.4826 | 0.01055 | -0.0856 | -45.7441
-8 | -0.4281 | 0.01016 | -0.0856 | -42.1358
-7.5 | -0.3729 | 0.00984 | -0.0857 | -37.8963
-7 | -0.3186 | 0.00943 | -0.0857 | -33.7858
-6.5 | -0.2632 | 0.00915 | -0.086 | -28.765
-6 | -0.2067 | 0.00889 | -0.0863 | -23.2508
-5.5 | -0.1505 | 0.00856 | -0.0867 | -17.5818
-5 | -0.0937 | 0.0083 | -0.0872 | -11.2892
-4.5 | -0.0364 | 0.00811 | -0.0877 | -4.4883
-4 | 0.0202 | 0.00787 | -0.0882 | 2.5667
-3.5 | 0.0777 | 0.0077 | -0.0888 | 10.0909
-3 | 0.1356 | 0.00748 | -0.0895 | 18.1283
-2.5 | 0.1939 | 0.0073 | -0.0903 | 26.5616
-2 | 0.2518 | 0.00711 | -0.091 | 35.4149
-1.5 | 0.3074 | 0.00666 | -0.0915 | 46.1562
-1 | 0.3609 | 0.00598 | -0.0919 | 60.3512
-0.5 | 0.4142 | 0.00536 | -0.0922 | 77.2761
0 | 0.4722 | 0.00513 | -0.093 | 92.0468
0.5 | 0.5304 | 0.00498 | -0.0939 | 106.506
1 | 0.5894 | 0.00494 | -0.0949 | 119.3117
1.5 | 0.6486 | 0.00495 | -0.096 | 131.0303
2 | 0.7074 | 0.00499 | -0.097 | 141.7635
2.5 | 0.7657 | 0.00506 | -0.0979 | 151.3241
3 | 0.8239 | 0.00515 | -0.0988 | 159.9806
3.5 | 0.8831 | 0.00516 | -0.1 | 171.1434
4 | 0.9417 | 0.00519 | -0.101 | 181.4451
4.5 | 0.9987 | 0.00529 | -0.1017 | 188.7902
5 | 1.0564 | 0.00538 | -0.1026 | 196.3569
5.5 | 1.1137 | 0.00545 | -0.1035 | 204.3486
6 | 1.1668 | 0.00567 | -0.1036 | 205.7848
7 | 1.2549 | 0.00672 | -0.1004 | 186.7411
7.5 | 1.2684 | 0.00786 | -0.0932 | 161.374
8 | 1.2554 | 0.00917 | -0.0811 | 136.9029
8.5 | 1.2467 | 0.01114 | -0.0717 | 111.912
9 | 1.2558 | 0.01389 | -0.0675 | 90.4104
9.5 | 1.2488 | 0.0173 | -0.0612 | 72.185
10 | 1.2513 | 0.02056 | -0.0567 | 60.8609
10.5 | 1.2555 | 0.02399 | -0.053 | 52.3343
11 | 1.2659 | 0.02725 | -0.0501 | 46.455
11.5 | 1.2794 | 0.03041 | -0.0478 | 42.0717
12 | 1.296 | 0.03336 | -0.0457 | 38.8489
12.5 | 1.3152 | 0.03619 | -0.044 | 36.3415
13 | 1.3359 | 0.03891 | -0.0424 | 34.3331
13.5 | 1.358 | 0.04153 | -0.041 | 32.6993
14 | 1.378 | 0.04433 | -0.0396 | 31.085
14.5 | 1.3986 | 0.0471 | -0.0382 | 29.6943
15 | 1.4199 | 0.04979 | -0.037 | 28.5178
15.5 | 1.4345 | 0.0531 | -0.0354 | 27.0151
16 | 1.455 | 0.05593 | -0.0344 | 26.0147
16.5 | 1.4724 | 0.05914 | -0.0333 | 24.8969
17 | 1.4877 | 0.06258 | -0.0324 | 23.7728
17.5 | 1.5015 | 0.06625 | -0.0315 | 22.6642
18 | 1.5175 | 0.06988 | -0.031 | 21.7158
18.5 | 1.5337 | 0.07352 | -0.0307 | 20.861
19 | 1.5455 | 0.07773 | -0.0306 | 19.8829
19.5 | 1.5532 | 0.08257 | -0.0306 | 18.8107
20 | 1.5668 | 0.08682 | -0.031 | 18.0465

## 61. Re 3M Mach 0.25 (1)
BIGFOIL.COM POLAR EXPORT
GA 40-618
GA 40-618 |  |  |  | Cl Max: | 1.776 | at alpha= | 13.5 | deg
JavaFoil+Calcfoil stall+Eppler ext transition |  |  |  | L/D Max: | 189.789 | at alpha= | 6 | deg
Re: | 3000000 |  |  | Cd Min: | 0.00531 | at alpha= | 0 | deg
Mach: | 0.25 |  |  | Cl=0 at alpha= | -4.1349 | deg
|  |  |  | @ Cl=0.1, Cd= | 0.0075595
|  |  |  | @ Cl=0.4, Cd= | 0.0054197
|  |  |  | @ Cl=0.6, Cd= | 0.0055814
alpha (deg) | Cl | Cd | Cm | Cl/Cd
-14.5 | -0.391 | 0.10412 | -0.028 | -3.757
-14 | -0.42 | 0.09915 | -0.029 | -4.232
-13.5 | -0.443 | 0.09438 | -0.029 | -4.697
-13 | -0.462 | 0.08897 | -0.03 | -5.195
-12.5 | -0.476 | 0.08266 | -0.031 | -5.764
-12 | -0.484 | 0.07932 | -0.031 | -6.106
-11.5 | -0.489 | 0.07211 | -0.035 | -6.776
-11 | -0.485 | 0.06937 | -0.034 | -6.985
-10.5 | -0.476 | 0.06475 | -0.036 | -7.356
-10 | -0.462 | 0.06028 | -0.037 | -7.671
-9.5 | -0.516 | 0.0155 | -0.066 | -33.3
-9 | -0.501 | 0.0116 | -0.07 | -43.236
-8.5 | -0.47 | 0.01051 | -0.072 | -44.702
-8 | -0.431 | 0.00971 | -0.073 | -44.396
-7.5 | -0.386 | 0.00955 | -0.075 | -40.422
-7 | -0.337 | 0.00966 | -0.076 | -34.828
-6.5 | -0.283 | 0.00936 | -0.077 | -30.24
-6 | -0.227 | 0.00848 | -0.079 | -26.749
-5.5 | -0.168 | 0.00805 | -0.08 | -20.889
-5 | -0.108 | 0.00841 | -0.081 | -12.808
-4.5 | -0.046 | 0.00816 | -0.082 | -5.623
-4 | 0.017 | 0.00799 | -0.084 | 2.135
-3.5 | 0.081 | 0.00761 | -0.085 | 10.6
-3 | 0.145 | 0.00744 | -0.086 | 19.451
-2.5 | 0.209 | 0.00734 | -0.088 | 28.477
-2 | 0.274 | 0.00725 | -0.089 | 37.748
-1.5 | 0.339 | 0.00704 | -0.09 | 48.181
-1 | 0.403 | 0.00534 | -0.091 | 75.556
-0.5 | 0.468 | 0.00561 | -0.093 | 83.428
0 | 0.537 | 0.00531 | -0.094 | 101.113
0.5 | 0.602 | 0.00559 | -0.095 | 107.571
1 | 0.666 | 0.00557 | -0.097 | 119.541
1.5 | 0.731 | 0.00565 | -0.098 | 129.519
2 | 0.796 | 0.0058 | -0.099 | 137.155
2.5 | 0.861 | 0.00586 | -0.101 | 146.926
3 | 0.926 | 0.00596 | -0.102 | 155.276
3.5 | 0.99 | 0.00609 | -0.103 | 162.7
4 | 1.055 | 0.00632 | -0.104 | 166.941
4.5 | 1.119 | 0.00611 | -0.106 | 183.216
5 | 1.184 | 0.00627 | -0.107 | 188.871
5.5 | 1.248 | 0.00668 | -0.108 | 186.951
6 | 1.3 | 0.00685 | -0.109 | 189.789
6.5 | 1.342 | 0.00726 | -0.109 | 184.988
7 | 1.393 | 0.00784 | -0.11 | 177.518
7.5 | 1.444 | 0.00838 | -0.111 | 172.365
8 | 1.491 | 0.00982 | -0.111 | 151.853
8.5 | 1.534 | 0.01198 | -0.112 | 128.068
9 | 1.564 | 0.02023 | -0.112 | 77.298
9.5 | 1.605 | 0.02169 | -0.113 | 73.991
10 | 1.643 | 0.02285 | -0.114 | 71.911
10.5 | 1.678 | 0.02406 | -0.115 | 69.713
11 | 1.707 | 0.02539 | -0.116 | 67.236
11.5 | 1.732 | 0.02732 | -0.116 | 63.397
12 | 1.752 | 0.02875 | -0.117 | 60.929
12.5 | 1.766 | 0.03042 | -0.118 | 58.042
13 | 1.774 | 0.03208 | -0.119 | 55.306
13.5 | 1.776 | 0.03408 | -0.12 | 52.13
14 | 1.772 | 0.03582 | -0.121 | 49.471
14.5 | 1.761 | 0.03792 | -0.122 | 46.434
15 | 1.742 | 0.04051 | -0.122 | 43.004
15.5 | 1.717 | 0.04284 | -0.123 | 40.079
16 | 1.685 | 0.04515 | -0.124 | 37.323
16.5 | 1.646 | 0.04804 | -0.125 | 34.271
17 | 1.599 | 0.05097 | -0.125 | 31.373
17.5 | 1.528 | 0.05514 | -0.126 | 27.717
18 | 1.45 | 0.05963 | -0.126 | 24.314
18.5 | 1.364 | 0.06461 | -0.126 | 21.113

## 62. Re 3M Mach 0.25 (2)
BIGFOIL.COM POLAR EXPORT
GA 40-618
GA 40-618 |  |  |  | Cl Max: | 1.541 | at alpha= | 20 | deg
XFOIL ncrit=9 |  |  |  | L/D Max: | 206.256 | at alpha= | 6 | deg
Re: | 3000000 |  |  | Cd Min: | 0.17778 | at alpha= | -17.5 | deg
Mach: | 0.25 |  |  | Cl=0 at alpha= | -4.1868 | deg
|  |  |  | @ Cl=0.1, Cd= | 0.0077259
|  |  |  | @ Cl=0.4, Cd= | 0.0058487
|  |  |  | @ Cl=0.6, Cd= | 0.0050348
alpha (deg) | Cl | Cd | Cm | Cl/Cd
-17.5 | -0.2807 | 0.17778 | -0.0533 | -1.5789
-17 | -0.2621 | 0.17192 | -0.0571 | -1.5245
-16.5 | -0.2456 | 0.16526 | -0.0609 | -1.4861
-15 | -0.6414 | 0.05871 | -0.1152 | -10.9249
-14.5 | -0.7012 | 0.04375 | -0.1255 | -16.0274
-14 | -0.7322 | 0.03576 | -0.1282 | -20.4754
-13.5 | -0.7526 | 0.03017 | -0.1273 | -24.9453
-13 | -0.7785 | 0.02508 | -0.1235 | -31.0407
-12.5 | -0.7834 | 0.02179 | -0.1183 | -35.9523
-12 | -0.7761 | 0.01943 | -0.1126 | -39.9434
-11.5 | -0.7642 | 0.01763 | -0.106 | -43.3466
-11 | -0.7323 | 0.01611 | -0.1021 | -45.4562
-10.5 | -0.6917 | 0.01488 | -0.0992 | -46.4852
-10 | -0.6507 | 0.01346 | -0.0964 | -48.3432
-9.5 | -0.6003 | 0.01269 | -0.0949 | -47.305
-8.5 | -0.4939 | 0.01144 | -0.0927 | -43.1731
-8 | -0.4407 | 0.01074 | -0.0916 | -41.0335
-7.5 | -0.3846 | 0.01028 | -0.0911 | -37.4125
-7 | -0.3278 | 0.0099 | -0.0908 | -33.1111
-6.5 | -0.2709 | 0.00946 | -0.0905 | -28.6364
-6 | -0.2127 | 0.00911 | -0.0906 | -23.348
-5.5 | -0.1537 | 0.00884 | -0.0908 | -17.3869
-5 | -0.0958 | 0.00849 | -0.0908 | -11.2839
-4.5 | -0.0369 | 0.00828 | -0.0912 | -4.4565
-4 | 0.022 | 0.00804 | -0.0915 | 2.7363
-3.5 | 0.0817 | 0.00779 | -0.0921 | 10.4878
-3 | 0.1417 | 0.00758 | -0.0927 | 18.6939
-2.5 | 0.2017 | 0.0074 | -0.0934 | 27.2568
-2 | 0.2615 | 0.00723 | -0.0941 | 36.1687
-1.5 | 0.3193 | 0.00688 | -0.0946 | 46.4099
-1 | 0.3741 | 0.00622 | -0.0948 | 60.1447
-0.5 | 0.4292 | 0.00543 | -0.0951 | 79.0424
0 | 0.489 | 0.00522 | -0.096 | 93.6782
0.5 | 0.549 | 0.00506 | -0.0969 | 108.498
1 | 0.6097 | 0.00503 | -0.0978 | 121.2127
1.5 | 0.6707 | 0.00507 | -0.0988 | 132.288
2 | 0.731 | 0.00514 | -0.0998 | 142.2179
2.5 | 0.7912 | 0.00523 | -0.1007 | 151.2811
3 | 0.8526 | 0.00526 | -0.1018 | 162.0913
3.5 | 0.9135 | 0.00529 | -0.1028 | 172.6843
4 | 0.9739 | 0.00534 | -0.1038 | 182.3783
4.5 | 1.032 | 0.00549 | -0.1043 | 187.9781
5 | 1.0929 | 0.00553 | -0.1053 | 197.6311
5.5 | 1.1515 | 0.00563 | -0.1058 | 204.5293
6 | 1.2066 | 0.00585 | -0.1057 | 206.2564
6.5 | 1.2559 | 0.00624 | -0.1045 | 201.266
7 | 1.2894 | 0.007 | -0.1004 | 184.2
7.5 | 1.2815 | 0.00824 | -0.0886 | 155.5218
8.5 | 1.2635 | 0.01315 | -0.0706 | 96.0837
9 | 1.2578 | 0.0165 | -0.064 | 76.2303
9.5 | 1.248 | 0.02053 | -0.0579 | 60.7891
10 | 1.2465 | 0.02446 | -0.0535 | 50.9608
10.5 | 1.2484 | 0.0284 | -0.0497 | 43.9577
11 | 1.2572 | 0.03202 | -0.0467 | 39.263
11.5 | 1.2681 | 0.03558 | -0.044 | 35.6408
12.5 | 1.3044 | 0.0417 | -0.0399 | 31.2806
13 | 1.3241 | 0.04469 | -0.038 | 29.6286
13.5 | 1.3473 | 0.04743 | -0.0364 | 28.4061
14 | 1.3661 | 0.05063 | -0.0347 | 26.982
14.5 | 1.3878 | 0.05353 | -0.0332 | 25.9256
15 | 1.4056 | 0.05687 | -0.0317 | 24.716
15.5 | 1.4221 | 0.06043 | -0.0303 | 23.533
16 | 1.4425 | 0.06368 | -0.0292 | 22.6523
16.5 | 1.4576 | 0.06759 | -0.0282 | 21.5653
17 | 1.471 | 0.07178 | -0.0274 | 20.4932
17.5 | 1.4885 | 0.07567 | -0.0269 | 19.6709
18 | 1.5018 | 0.08015 | -0.0266 | 18.7374
18.5 | 1.5103 | 0.08532 | -0.0266 | 17.7016
19 | 1.5237 | 0.09004 | -0.0269 | 16.9225
19.5 | 1.5341 | 0.09523 | -0.0275 | 16.1094
20 | 1.541 | 0.10101 | -0.0284 | 15.2559

## 63. Re 3M Mach 0.50 (1)
BIGFOIL.COM POLAR EXPORT
GA 40-618
GA 40-618 |  |  |  | Cl Max: | 1.654 | at alpha= | 9.5 | deg
JavaFoil+Calcfoil stall+Eppler ext transition |  |  |  | L/D Max: | 164.562 | at alpha= | 5.5 | deg
Re: | 3000000 |  |  | Cd Min: | 0.00574 | at alpha= | -1 | deg
Mach: | 0.5 |  |  | Cl=0 at alpha= | -4.1377 | deg
|  |  |  | @ Cl=0.1, Cd= | 0.0083631
|  |  |  | @ Cl=0.4, Cd= | 0.0070292
|  |  |  | @ Cl=0.6, Cd= | 0.00603
alpha (deg) | Cl | Cd | Cm | Cl/Cd
-20 | -0.903 | 0.16761 | -0.031 | -5.389
-19.5 | -0.876 | 0.1655 | -0.031 | -5.29
-19 | -0.85 | 0.1724 | -0.032 | -4.928
-18.5 | -0.822 | 0.157 | -0.033 | -5.237
-18 | -0.794 | 0.15013 | -0.034 | -5.287
-17.5 | -0.764 | 0.14568 | -0.033 | -5.248
-17 | -0.735 | 0.14049 | -0.033 | -5.23
-16.5 | -0.706 | 0.13596 | -0.033 | -5.195
-16 | -0.678 | 0.13137 | -0.033 | -5.161
-15.5 | -0.65 | 0.12496 | -0.034 | -5.202
-15 | -0.622 | 0.12158 | -0.034 | -5.114
-14.5 | -0.593 | 0.11475 | -0.035 | -5.172
-14 | -0.565 | 0.11093 | -0.035 | -5.094
-13.5 | -0.537 | 0.10887 | -0.036 | -4.937
-13 | -0.508 | 0.10434 | -0.035 | -4.865
-12.5 | -0.478 | 0.09705 | -0.033 | -4.929
-12 | -0.45 | 0.09401 | -0.034 | -4.789
-11.5 | -0.422 | 0.08934 | -0.034 | -4.722
-11 | -0.393 | 0.08652 | -0.035 | -4.548
-10.5 | -0.365 | 0.0799 | -0.036 | -4.571
-10 | -0.337 | 0.07736 | -0.037 | -4.353
-9.5 | -0.308 | 0.07695 | -0.038 | -4.006
-9 | -0.279 | 0.06133 | -0.037 | -4.557
-8.5 | -0.251 | 0.05466 | -0.039 | -4.592
-8 | -0.223 | 0.04956 | -0.043 | -4.503
-7.5 | -0.194 | 0.05017 | -0.04 | -3.859
-7 | -0.165 | 0.04683 | -0.04 | -3.522
-6.5 | -0.215 | 0.04207 | -0.047 | -5.1
-6 | -0.189 | 0.03932 | -0.05 | -4.808
-5.5 | -0.178 | 0.00979 | -0.089 | -18.183
-5 | -0.117 | 0.00939 | -0.091 | -12.425
-4.5 | -0.05 | 0.00888 | -0.092 | -5.668
-4 | 0.019 | 0.00865 | -0.094 | 2.183
-3.5 | 0.09 | 0.00838 | -0.095 | 10.692
-3 | 0.161 | 0.00826 | -0.096 | 19.496
-2.5 | 0.233 | 0.00784 | -0.098 | 29.737
-2 | 0.305 | 0.0077 | -0.099 | 39.656
-1.5 | 0.379 | 0.00756 | -0.101 | 50.121
-1 | 0.451 | 0.00574 | -0.102 | 78.626
-0.5 | 0.523 | 0.00603 | -0.104 | 86.731
0 | 0.6 | 0.00603 | -0.105 | 99.447
0.5 | 0.673 | 0.00577 | -0.107 | 116.475
1 | 0.745 | 0.00618 | -0.108 | 120.635
1.5 | 0.818 | 0.00629 | -0.109 | 129.891
2 | 0.88 | 0.00657 | -0.11 | 134.089
2.5 | 0.95 | 0.00667 | -0.111 | 142.442
3 | 1.019 | 0.0069 | -0.112 | 147.758
3.5 | 1.088 | 0.00714 | -0.113 | 152.252
4 | 1.156 | 0.00744 | -0.114 | 155.366
4.5 | 1.225 | 0.00768 | -0.115 | 159.496
5 | 1.293 | 0.00797 | -0.117 | 162.252
5.5 | 1.362 | 0.00828 | -0.118 | 164.562
6 | 1.407 | 0.00887 | -0.119 | 158.596
6.5 | 1.465 | 0.0096 | -0.12 | 152.63
7 | 1.519 | 0.01037 | -0.121 | 146.476
7.5 | 1.565 | 0.01256 | -0.122 | 124.558
8 | 1.591 | 0.02476 | -0.121 | 64.264
8.5 | 1.629 | 0.02649 | -0.122 | 61.489
9 | 1.651 | 0.02861 | -0.123 | 57.684
9.5 | 1.654 | 0.03055 | -0.124 | 54.117
10 | 1.623 | 0.03382 | -0.125 | 47.989
10.5 | 1.521 | 0.03688 | -0.126 | 41.237
11 | 1.012 | 0.04047 | -0.127 | 25.012
11.5 | 1.044 | 0.04153 | -0.128 | 25.142
12 | 0.923 | 0.08889 | -0.066 | 10.379
12.5 | 0.949 | 0.09964 | -0.064 | 9.527
13 | 0.977 | 0.10344 | -0.066 | 9.449
13.5 | 1.011 | 0.10814 | -0.077 | 9.346
14 | 1.166 | 0.07256 | -0.128 | 16.073
14.5 | 1.067 | 0.12273 | -0.079 | 8.692

## 64. Re 3M Mach 0.50 (2)
BIGFOIL.COM POLAR EXPORT
GA 40-618
GA 40-618 |  |  |  | Cl Max: | 1.3842 | at alpha= | 7 | deg
XFOIL ncrit=9 |  |  |  | L/D Max: | 191.98 | at alpha= | 6 | deg
Re: | 3000000 |  |  | Cd Min: | 0.229 | at alpha= | -20 | deg
Mach: | 0.5 |  |  | Cl=0 at alpha= | -4.2619 | deg
|  |  |  | @ Cl=0.1, Cd= | 0.0085166
|  |  |  | @ Cl=0.4, Cd= | 0.0072158
|  |  |  | @ Cl=0.6, Cd= | 0.0056682
alpha (deg) | Cl | Cd | Cm | Cl/Cd
-20 | -0.3725 | 0.229 | -0.0348 | -1.6266
-19.5 | -0.3502 | 0.22157 | -0.0396 | -1.5805
-19 | -0.3284 | 0.21408 | -0.0443 | -1.534
-18.5 | -0.307 | 0.2064 | -0.049 | -1.4874
-18 | -0.2856 | 0.1989 | -0.0535 | -1.4359
-17.5 | -0.2649 | 0.19147 | -0.0579 | -1.3835
-17 | -0.2415 | 0.18496 | -0.0623 | -1.3057
-16.5 | -0.22 | 0.17772 | -0.0666 | -1.2379
-16 | -0.1965 | 0.17148 | -0.0708 | -1.1459
-15.5 | -0.1767 | 0.16381 | -0.0751 | -1.0787
-15 | -0.1587 | 0.15535 | -0.0797 | -1.0216
-14.5 | -0.1397 | 0.14791 | -0.0839 | -0.94449
-14 | -0.1196 | 0.1414 | -0.0877 | -0.84583
-13.5 | -0.1045 | 0.13328 | -0.0919 | -0.78406
-13 | -0.091 | 0.12509 | -0.0962 | -0.72748
-12.5 | -0.078 | 0.11722 | -0.1003 | -0.66542
-11.5 | -0.0608 | 0.10051 | -0.109 | -0.60491
-11 | -0.0603 | 0.09126 | -0.1136 | -0.66075
-10.5 | -0.0651 | 0.08191 | -0.1185 | -0.79477
-10 | -0.0769 | 0.07208 | -0.1239 | -1.0669
-9.5 | -0.0942 | 0.06173 | -0.1302 | -1.526
-8.5 | -0.1529 | 0.03947 | -0.1455 | -3.8738
-8 | -0.1843 | 0.03332 | -0.144 | -5.5312
-7.5 | -0.2223 | 0.02831 | -0.1362 | -7.8523
-7 | -0.2421 | 0.02266 | -0.1282 | -10.684
-6.5 | -0.2554 | 0.01498 | -0.1198 | -17.0494
-6 | -0.2117 | 0.01229 | -0.1155 | -17.2254
-5.5 | -0.1585 | 0.01066 | -0.112 | -14.8687
-5 | -0.0971 | 0.0098 | -0.1099 | -9.9082
-4.5 | -0.031 | 0.00931 | -0.1088 | -3.3298
-4 | 0.0341 | 0.00879 | -0.1078 | 3.8794
-3.5 | 0.1016 | 0.00851 | -0.1074 | 11.9389
-3 | 0.1675 | 0.00819 | -0.107 | 20.4518
-2.5 | 0.2357 | 0.00796 | -0.1072 | 29.6106
-2 | 0.3042 | 0.00775 | -0.1076 | 39.2516
-1.5 | 0.3726 | 0.00756 | -0.1081 | 49.2857
-0.5 | 0.4952 | 0.00602 | -0.108 | 82.2591
0 | 0.5604 | 0.00571 | -0.1083 | 98.1436
0.5 | 0.6267 | 0.00564 | -0.1088 | 111.117
1 | 0.6958 | 0.00564 | -0.1097 | 123.3688
1.5 | 0.7657 | 0.00568 | -0.1107 | 134.8063
2 | 0.8351 | 0.00575 | -0.1116 | 145.2348
2.5 | 0.9041 | 0.00583 | -0.1124 | 155.0772
3.5 | 1.0375 | 0.00612 | -0.1128 | 169.5261
4 | 1.1043 | 0.00625 | -0.1129 | 176.688
4.5 | 1.1712 | 0.00635 | -0.1128 | 184.4409
5 | 1.2339 | 0.0065 | -0.1117 | 189.8308
5.5 | 1.2874 | 0.00671 | -0.1088 | 191.8629
6 | 1.3381 | 0.00697 | -0.1053 | 191.9799
6.5 | 1.3733 | 0.0076 | -0.0993 | 180.6974
7 | 1.3842 | 0.00907 | -0.0902 | 152.613
8 | 1.3223 | 0.01738 | -0.0673 | 76.0817
9 | 1.2644 | 0.02932 | -0.0531 | 43.1241
9.5 | 1.2423 | 0.035 | -0.0468 | 35.4943
10 | 1.2299 | 0.04032 | -0.0417 | 30.5035
10.5 | 1.2202 | 0.04567 | -0.0371 | 26.7178
11 | 1.2205 | 0.05056 | -0.0334 | 24.1396
11.5 | 1.2282 | 0.05514 | -0.0303 | 22.2742
12 | 1.245 | 0.0593 | -0.0279 | 20.9949

## 65. Re 4M Mach 0.00 (1)
BIGFOIL.COM POLAR EXPORT
GA 40-618
GA 40-618 |  |  |  | Cl Max: | 1.853 | at alpha= | 15.5 | deg
JavaFoil+Calcfoil stall+Eppler ext transition |  |  |  | L/D Max: | 196.783 | at alpha= | 5 | deg
Re: | 4000000 |  |  | Cd Min: | 0.00503 | at alpha= | -0.5 | deg
Mach: | 0 |  |  | Cl=0 at alpha= | -4.1371 | deg
|  |  |  | @ Cl=0.1, Cd= | 0.0071145
|  |  |  | @ Cl=0.4, Cd= | 0.0050471
|  |  |  | @ Cl=0.6, Cd= | 0.0052657
alpha (deg) | Cl | Cd | Cm | Cl/Cd
-16.5 | -0.596 | 0.11724 | -0.028 | -5.085
-16 | -0.603 | 0.11038 | -0.029 | -5.461
-15.5 | -0.608 | 0.10518 | -0.03 | -5.777
-15 | -0.612 | 0.09722 | -0.032 | -6.298
-14.5 | -0.611 | 0.09525 | -0.031 | -6.412
-14 | -0.611 | 0.08772 | -0.033 | -6.968
-13.5 | -0.608 | 0.08232 | -0.035 | -7.384
-13 | -0.599 | 0.0807 | -0.034 | -7.417
-12.5 | -0.59 | 0.07493 | -0.035 | -7.868
-12 | -0.586 | 0.06253 | -0.042 | -9.374
-11.5 | -0.632 | 0.02393 | -0.057 | -26.408
-11 | -0.561 | 0.04756 | -0.048 | -11.804
-10.5 | -0.613 | 0.01301 | -0.064 | -47.158
-10 | -0.589 | 0.01126 | -0.066 | -52.322
-9.5 | -0.557 | 0.01043 | -0.067 | -53.412
-9 | -0.52 | 0.00968 | -0.069 | -53.732
-8.5 | -0.478 | 0.00932 | -0.07 | -51.276
-8 | -0.433 | 0.00854 | -0.071 | -50.686
-7.5 | -0.384 | 0.00916 | -0.073 | -41.878
-7 | -0.332 | 0.00847 | -0.074 | -39.199
-6.5 | -0.278 | 0.00817 | -0.075 | -34.019
-6 | -0.222 | 0.0079 | -0.076 | -28.082
-5.5 | -0.164 | 0.00797 | -0.077 | -20.59
-5 | -0.105 | 0.00785 | -0.079 | -13.352
-4.5 | -0.045 | 0.00762 | -0.08 | -5.85
-4 | 0.017 | 0.00729 | -0.081 | 2.273
-3.5 | 0.078 | 0.00715 | -0.082 | 10.94
-3 | 0.14 | 0.00705 | -0.084 | 19.907
-2.5 | 0.203 | 0.00683 | -0.085 | 29.653
-2 | 0.265 | 0.00676 | -0.086 | 39.223
-1.5 | 0.328 | 0.00651 | -0.087 | 50.441
-1 | 0.391 | 0.00505 | -0.089 | 77.344
-0.5 | 0.453 | 0.00503 | -0.09 | 90.156
0 | 0.52 | 0.00516 | -0.091 | 100.67
0.5 | 0.582 | 0.00524 | -0.092 | 111.233
1 | 0.645 | 0.00533 | -0.094 | 120.965
1.5 | 0.708 | 0.00541 | -0.095 | 130.89
2 | 0.771 | 0.00544 | -0.096 | 141.771
2.5 | 0.833 | 0.00549 | -0.097 | 151.848
3 | 0.896 | 0.00559 | -0.099 | 160.348
3.5 | 0.959 | 0.0057 | -0.1 | 168.214
4 | 1.021 | 0.0058 | -0.101 | 176.065
4.5 | 1.084 | 0.00573 | -0.102 | 189.079
5 | 1.146 | 0.00583 | -0.104 | 196.783
5.5 | 1.209 | 0.00621 | -0.105 | 194.5
6 | 1.26 | 0.00657 | -0.106 | 191.8
6.5 | 1.318 | 0.0068 | -0.107 | 193.842
7 | 1.376 | 0.00715 | -0.109 | 192.463
7.5 | 1.403 | 0.00869 | -0.107 | 161.558
8 | 1.45 | 0.01032 | -0.108 | 140.459
8.5 | 1.495 | 0.012 | -0.109 | 124.581
9 | 1.531 | 0.01769 | -0.109 | 86.542
9.5 | 1.575 | 0.01871 | -0.11 | 84.168
10 | 1.616 | 0.01987 | -0.111 | 81.364
10.5 | 1.655 | 0.02082 | -0.112 | 79.51
11 | 1.691 | 0.02189 | -0.113 | 77.24
11.5 | 1.724 | 0.0229 | -0.114 | 75.268
12 | 1.753 | 0.02412 | -0.115 | 72.682
12.5 | 1.778 | 0.0259 | -0.115 | 68.64
13 | 1.8 | 0.02722 | -0.116 | 66.123
13.5 | 1.818 | 0.02866 | -0.117 | 63.435
14 | 1.833 | 0.03025 | -0.118 | 60.585
14.5 | 1.843 | 0.03165 | -0.119 | 58.243
15 | 1.85 | 0.03326 | -0.12 | 55.641
15.5 | 1.853 | 0.03509 | -0.12 | 52.808
16 | 1.852 | 0.03676 | -0.121 | 50.39
16.5 | 1.848 | 0.03878 | -0.122 | 47.644
17 | 1.838 | 0.04106 | -0.123 | 44.77
17.5 | 1.815 | 0.04348 | -0.123 | 41.75
18 | 1.789 | 0.04574 | -0.124 | 39.107
18.5 | 1.759 | 0.04835 | -0.125 | 36.38
19 | 1.725 | 0.05098 | -0.125 | 33.844
19.5 | 1.69 | 0.05299 | -0.126 | 31.894
20 | 1.651 | 0.05585 | -0.127 | 29.569

## 66. Re 4M Mach 0.00 (2)
BIGFOIL.COM POLAR EXPORT
GA 40-618
GA 40-618 |  |  |  | Cl Max: | 1.607 | at alpha= | 20 | deg
XFOIL ncrit=9 |  |  |  | L/D Max: | 219.408 | at alpha= | 5.5 | deg
Re: | 4000000 |  |  | Cd Min: | 0.07997 | at alpha= | 20 | deg
Mach: | 0 |  |  | Cl=0 at alpha= | -4.1719 | deg
|  |  |  | @ Cl=0.1, Cd= | 0.0070954
|  |  |  | @ Cl=0.4, Cd= | 0.0053556
|  |  |  | @ Cl=0.6, Cd= | 0.0045973
alpha (deg) | Cl | Cd | Cm | Cl/Cd
-19.5 | -1.0451 | 0.05466 | -0.1096 | -19.12
-19 | -1.0675 | 0.04601 | -0.1142 | -23.2015
-18.5 | -1.0881 | 0.03879 | -0.1168 | -28.051
-18 | -1.1022 | 0.03321 | -0.1173 | -33.1888
-17.5 | -1.0977 | 0.02968 | -0.1168 | -36.9845
-16.5 | -1.0763 | 0.02441 | -0.1135 | -44.0926
-16 | -1.0643 | 0.02223 | -0.1107 | -47.8767
-15.5 | -1.0638 | 0.01955 | -0.1062 | -54.4143
-15 | -1.0482 | 0.01789 | -0.1022 | -58.5914
-14.5 | -1.0234 | 0.01679 | -0.0987 | -60.9529
-14 | -0.9994 | 0.01582 | -0.0945 | -63.1732
-13.5 | -0.9685 | 0.01512 | -0.091 | -64.0542
-13 | -0.9288 | 0.01437 | -0.0891 | -64.6347
-12 | -0.8402 | 0.01309 | -0.0865 | -64.1864
-11.5 | -0.7925 | 0.01255 | -0.0857 | -63.1474
-11 | -0.7436 | 0.01204 | -0.085 | -61.7608
-10.5 | -0.6951 | 0.01137 | -0.0843 | -61.1346
-10 | -0.6446 | 0.01086 | -0.0838 | -59.3554
-9.5 | -0.5924 | 0.01047 | -0.0836 | -56.5807
-9 | -0.539 | 0.01007 | -0.0836 | -53.5253
-8.5 | -0.4849 | 0.00973 | -0.0837 | -49.8356
-8 | -0.4314 | 0.00931 | -0.0837 | -46.3373
-7.5 | -0.3764 | 0.00904 | -0.084 | -41.6372
-7 | -0.3204 | 0.00877 | -0.0844 | -36.5336
-6.5 | -0.2649 | 0.00842 | -0.0847 | -31.4608
-6 | -0.2085 | 0.00818 | -0.0852 | -25.489
-5.5 | -0.1517 | 0.00799 | -0.0857 | -18.9862
-5 | -0.0954 | 0.00775 | -0.0862 | -12.3097
-4.5 | -0.038 | 0.00755 | -0.0869 | -5.0331
-4 | 0.0199 | 0.00737 | -0.0876 | 2.7001
-3.5 | 0.0774 | 0.00715 | -0.0883 | 10.8252
-3 | 0.1354 | 0.00701 | -0.0891 | 19.3153
-2.5 | 0.1931 | 0.00685 | -0.0899 | 28.1898
-2 | 0.2508 | 0.00673 | -0.0907 | 37.266
-1.5 | 0.3076 | 0.00642 | -0.0914 | 47.9128
-1 | 0.3631 | 0.00587 | -0.092 | 61.8569
-0.5 | 0.4169 | 0.00512 | -0.0925 | 81.4258
0 | 0.4738 | 0.00482 | -0.0933 | 98.2988
0.5 | 0.5315 | 0.00465 | -0.0942 | 114.3011
1 | 0.5894 | 0.00459 | -0.0951 | 128.4096
1.5 | 0.6476 | 0.00463 | -0.096 | 139.8704
2 | 0.7068 | 0.00464 | -0.0972 | 152.3276
2.5 | 0.766 | 0.00464 | -0.0983 | 165.0862
3 | 0.8251 | 0.00466 | -0.0995 | 177.0601
3.5 | 0.8832 | 0.00473 | -0.1005 | 186.723
4 | 0.9406 | 0.00481 | -0.1014 | 195.5509
4.5 | 0.9992 | 0.00484 | -0.1026 | 206.4463
5 | 1.0564 | 0.00493 | -0.1035 | 214.2799
5.5 | 1.1124 | 0.00507 | -0.1042 | 219.4083
6 | 1.1617 | 0.00549 | -0.1037 | 211.6029
6.5 | 1.2008 | 0.00628 | -0.1014 | 191.2102
8 | 1.2268 | 0.00968 | -0.0776 | 126.7355
8.5 | 1.2191 | 0.01149 | -0.0682 | 106.101
10 | 1.2573 | 0.01999 | -0.0589 | 62.8964
10.5 | 1.2734 | 0.02285 | -0.0566 | 55.7287
11 | 1.2896 | 0.02581 | -0.0545 | 49.9651
11.5 | 1.3092 | 0.02853 | -0.0527 | 45.8885
12 | 1.3292 | 0.0312 | -0.0509 | 42.6026
12.5 | 1.3526 | 0.03364 | -0.0495 | 40.2081
13 | 1.3766 | 0.03611 | -0.0483 | 38.1224
13.5 | 1.3987 | 0.03869 | -0.0469 | 36.1515
14 | 1.4224 | 0.04115 | -0.0457 | 34.5662
14.5 | 1.4418 | 0.04398 | -0.0443 | 32.7831
15 | 1.4641 | 0.04652 | -0.0431 | 31.4725
15.5 | 1.4833 | 0.04941 | -0.0419 | 30.0202
16 | 1.501 | 0.05234 | -0.0405 | 28.6779
16.5 | 1.5159 | 0.05548 | -0.039 | 27.3234
17 | 1.5314 | 0.05856 | -0.0376 | 26.151
17.5 | 1.5484 | 0.06145 | -0.0363 | 25.1977
18 | 1.5587 | 0.06493 | -0.0347 | 24.0059
18.5 | 1.57 | 0.06849 | -0.0335 | 22.9231
19 | 1.5823 | 0.07219 | -0.0327 | 21.9185
19.5 | 1.5942 | 0.07606 | -0.0323 | 20.9598
20 | 1.607 | 0.07997 | -0.0322 | 20.095

## 67. Re 4M Mach 0.10 (1)
BIGFOIL.COM POLAR EXPORT
GA 40-618
GA 40-618 |  |  |  | Cl Max: | 1.84 | at alpha= | 15 | deg
JavaFoil+Calcfoil stall+Eppler ext transition |  |  |  | L/D Max: | 197.034 | at alpha= | 5 | deg
Re: | 4000000 |  |  | Cd Min: | 0.005 | at alpha= | -1 | deg
Mach: | 0.1 |  |  | Cl=0 at alpha= | -4.1371 | deg
|  |  |  | @ Cl=0.1, Cd= | 0.0071523
|  |  |  | @ Cl=0.4, Cd= | 0.0050011
|  |  |  | @ Cl=0.6, Cd= | 0.0052894
alpha (deg) | Cl | Cd | Cm | Cl/Cd
-15.5 | -0.579 | 0.1063 | -0.029 | -5.45
-15 | -0.586 | 0.09909 | -0.031 | -5.917
-14.5 | -0.589 | 0.09692 | -0.03 | -6.073
-14 | -0.59 | 0.09153 | -0.031 | -6.446
-13.5 | -0.59 | 0.08399 | -0.034 | -7.029
-13 | -0.587 | 0.07901 | -0.035 | -7.428
-12.5 | -0.577 | 0.07653 | -0.034 | -7.541
-12 | -0.567 | 0.07119 | -0.036 | -7.97
-11.5 | -0.566 | 0.05708 | -0.044 | -9.916
-11 | -0.541 | 0.05886 | -0.042 | -9.187
-10.5 | -0.6 | 0.01497 | -0.063 | -40.111
-10 | -0.585 | 0.0115 | -0.066 | -50.921
-9.5 | -0.556 | 0.0103 | -0.068 | -53.959
-9 | -0.519 | 0.00975 | -0.069 | -53.202
-8.5 | -0.478 | 0.00941 | -0.07 | -50.779
-8 | -0.433 | 0.00855 | -0.072 | -50.652
-7.5 | -0.384 | 0.00926 | -0.073 | -41.533
-7 | -0.333 | 0.00847 | -0.074 | -39.298
-6.5 | -0.279 | 0.00816 | -0.075 | -34.146
-6 | -0.223 | 0.00779 | -0.077 | -28.563
-5.5 | -0.165 | 0.00806 | -0.078 | -20.425
-5 | -0.105 | 0.00781 | -0.079 | -13.48
-4.5 | -0.045 | 0.00772 | -0.08 | -5.797
-4 | 0.017 | 0.00732 | -0.082 | 2.273
-3.5 | 0.079 | 0.00722 | -0.083 | 10.895
-3 | 0.141 | 0.00702 | -0.084 | 20.083
-2.5 | 0.204 | 0.00689 | -0.085 | 29.53
-2 | 0.266 | 0.00672 | -0.087 | 39.622
-1.5 | 0.33 | 0.00657 | -0.088 | 50.257
-1 | 0.393 | 0.005 | -0.089 | 78.603
-0.5 | 0.455 | 0.00501 | -0.09 | 90.962
0 | 0.522 | 0.00524 | -0.092 | 99.607
0.5 | 0.585 | 0.00528 | -0.093 | 110.916
1 | 0.649 | 0.00532 | -0.094 | 121.813
1.5 | 0.712 | 0.00537 | -0.095 | 132.57
2 | 0.775 | 0.00548 | -0.097 | 141.25
2.5 | 0.838 | 0.00553 | -0.098 | 151.485
3 | 0.901 | 0.00563 | -0.099 | 159.941
3.5 | 0.964 | 0.0057 | -0.1 | 169.076
4 | 1.026 | 0.00582 | -0.102 | 176.23
4.5 | 1.089 | 0.00571 | -0.103 | 190.807
5 | 1.152 | 0.00585 | -0.104 | 197.034
5.5 | 1.215 | 0.00626 | -0.105 | 194.008
6 | 1.266 | 0.00659 | -0.107 | 192.1
6.5 | 1.325 | 0.00686 | -0.108 | 193.09
7 | 1.382 | 0.00722 | -0.109 | 191.583
7.5 | 1.409 | 0.00883 | -0.108 | 159.507
8 | 1.455 | 0.01055 | -0.108 | 137.99
8.5 | 1.501 | 0.0122 | -0.109 | 122.986
9 | 1.537 | 0.01786 | -0.109 | 86.054
9.5 | 1.58 | 0.01898 | -0.11 | 83.28
10 | 1.621 | 0.02013 | -0.111 | 80.527
10.5 | 1.66 | 0.0211 | -0.112 | 78.667
11 | 1.695 | 0.0222 | -0.113 | 76.339
11.5 | 1.727 | 0.02324 | -0.114 | 74.305
12 | 1.755 | 0.02447 | -0.115 | 71.703
12.5 | 1.778 | 0.02634 | -0.116 | 67.516
13 | 1.799 | 0.0277 | -0.117 | 64.931
13.5 | 1.815 | 0.0292 | -0.118 | 62.17
14 | 1.827 | 0.03068 | -0.118 | 59.563
14.5 | 1.836 | 0.03226 | -0.119 | 56.913
15 | 1.84 | 0.03387 | -0.12 | 54.323
15.5 | 1.84 | 0.03578 | -0.121 | 51.419
16 | 1.835 | 0.03764 | -0.122 | 48.766
16.5 | 1.827 | 0.0396 | -0.122 | 46.144
17 | 1.813 | 0.04207 | -0.123 | 43.105
17.5 | 1.786 | 0.04461 | -0.124 | 40.041
18 | 1.754 | 0.04709 | -0.124 | 37.256
18.5 | 1.719 | 0.04972 | -0.125 | 34.572
19 | 1.68 | 0.0525 | -0.126 | 32
19.5 | 1.638 | 0.0557 | -0.126 | 29.4
20 | 1.594 | 0.05771 | -0.127 | 27.628

## 68. Re 4M Mach 0.10 (2)
BIGFOIL.COM POLAR EXPORT
GA 40-618
GA 40-618 |  |  |  | Cl Max: | 1.6003 | at alpha= | 20 | deg
XFOIL ncrit=9 |  |  |  | L/D Max: | 219.529 | at alpha= | 5.5 | deg
Re: | 4000000 |  |  | Cd Min: | 0.0827 | at alpha= | 20 | deg
Mach: | 0.1 |  |  | Cl=0 at alpha= | -4.1735 | deg
|  |  |  | @ Cl=0.1, Cd= | 0.0071074
|  |  |  | @ Cl=0.4, Cd= | 0.0054173
|  |  |  | @ Cl=0.6, Cd= | 0.004616
alpha (deg) | Cl | Cd | Cm | Cl/Cd
-19 | -0.9224 | 0.06799 | -0.1029 | -13.5667
-18.5 | -1.0144 | 0.04826 | -0.1156 | -21.0195
-17.5 | -1.0564 | 0.03412 | -0.12 | -30.9613
-17 | -1.0601 | 0.02987 | -0.1193 | -35.4905
-16.5 | -1.0484 | 0.0271 | -0.118 | -38.6863
-16 | -1.0389 | 0.0245 | -0.1158 | -42.4041
-15.5 | -1.0426 | 0.02135 | -0.1117 | -48.8337
-15 | -1.0351 | 0.01913 | -0.1074 | -54.1087
-14.5 | -1.0127 | 0.01778 | -0.1037 | -56.9573
-14 | -0.9912 | 0.01654 | -0.0995 | -59.9274
-13.5 | -0.9665 | 0.01565 | -0.0949 | -61.7572
-13 | -0.9306 | 0.01482 | -0.0921 | -62.7935
-12.5 | -0.889 | 0.01408 | -0.0902 | -63.1392
-12 | -0.8439 | 0.01339 | -0.0888 | -63.0246
-11.5 | -0.7968 | 0.01279 | -0.0877 | -62.2987
-11 | -0.748 | 0.01223 | -0.0868 | -61.1611
-10.5 | -0.6976 | 0.0117 | -0.0861 | -59.6239
-10 | -0.6485 | 0.01102 | -0.0853 | -58.8475
-9.5 | -0.5962 | 0.01059 | -0.0849 | -56.2984
-9 | -0.5425 | 0.01017 | -0.0848 | -53.3432
-8.5 | -0.4878 | 0.00984 | -0.0848 | -49.5732
-8 | -0.4342 | 0.00938 | -0.0847 | -46.29
-7 | -0.3224 | 0.00881 | -0.0852 | -36.5948
-6.5 | -0.2665 | 0.00847 | -0.0855 | -31.464
-6 | -0.2097 | 0.00822 | -0.0859 | -25.5109
-5.5 | -0.1526 | 0.00802 | -0.0864 | -19.0274
-5 | -0.0959 | 0.00779 | -0.0869 | -12.3107
-4.5 | -0.038 | 0.00757 | -0.0875 | -5.0198
-4 | 0.0202 | 0.00738 | -0.0882 | 2.7371
-3.5 | 0.0781 | 0.00716 | -0.0889 | 10.9078
-3 | 0.1364 | 0.00702 | -0.0897 | 19.4302
-2.5 | 0.1945 | 0.00687 | -0.0905 | 28.3115
-2 | 0.2525 | 0.00676 | -0.0912 | 37.3521
-1.5 | 0.3098 | 0.00643 | -0.0919 | 48.1804
-1 | 0.3657 | 0.0059 | -0.0926 | 61.9831
-0.5 | 0.4197 | 0.00514 | -0.093 | 81.6537
0 | 0.4769 | 0.00483 | -0.0938 | 98.7371
0.5 | 0.5348 | 0.00467 | -0.0947 | 114.5182
1 | 0.593 | 0.00461 | -0.0956 | 128.6334
1.5 | 0.6516 | 0.00466 | -0.0966 | 139.8283
2 | 0.7113 | 0.00465 | -0.0977 | 152.9677
2.5 | 0.7709 | 0.00466 | -0.0989 | 165.4292
3 | 0.8303 | 0.00468 | -0.1001 | 177.4145
3.5 | 0.8888 | 0.00476 | -0.1011 | 186.7227
4 | 0.9467 | 0.00483 | -0.102 | 196.0041
4.5 | 1.0057 | 0.00486 | -0.1031 | 206.9342
5 | 1.0632 | 0.00496 | -0.104 | 214.3548
5.5 | 1.1196 | 0.0051 | -0.1047 | 219.5294
6 | 1.1691 | 0.00551 | -0.1041 | 212.1779
6.5 | 1.2078 | 0.00632 | -0.1016 | 191.1076
7.5 | 1.2345 | 0.00842 | -0.087 | 146.6152
8 | 1.2274 | 0.00987 | -0.0767 | 124.3566
8.5 | 1.2192 | 0.01175 | -0.0672 | 103.7617
9.5 | 1.245 | 0.01769 | -0.0614 | 70.3787
10 | 1.2574 | 0.02071 | -0.0585 | 60.7146
10.5 | 1.2728 | 0.02367 | -0.0562 | 53.7727
11 | 1.2887 | 0.02665 | -0.0539 | 48.3565
11.5 | 1.3083 | 0.02943 | -0.0521 | 44.4546
12 | 1.3277 | 0.03219 | -0.0502 | 41.2457
12.5 | 1.3505 | 0.03474 | -0.0488 | 38.8745
13 | 1.3757 | 0.03709 | -0.0475 | 37.0909
13.5 | 1.3972 | 0.0398 | -0.0461 | 35.1055
14 | 1.42 | 0.04239 | -0.0448 | 33.4985
14.5 | 1.4401 | 0.04514 | -0.0433 | 31.903
15 | 1.4605 | 0.04797 | -0.042 | 30.4461
15.5 | 1.4822 | 0.05063 | -0.0408 | 29.2751
16 | 1.4971 | 0.05384 | -0.0392 | 27.8065
16.5 | 1.5124 | 0.05696 | -0.0376 | 26.552
17 | 1.5289 | 0.05999 | -0.0362 | 25.4859
17.5 | 1.5426 | 0.06322 | -0.0347 | 24.4005
18 | 1.5556 | 0.06657 | -0.0333 | 23.3679
18.5 | 1.5642 | 0.07061 | -0.0322 | 22.1527
19 | 1.5795 | 0.07411 | -0.0316 | 21.3129
19.5 | 1.5916 | 0.07811 | -0.0313 | 20.3764
20 | 1.6003 | 0.0827 | -0.0312 | 19.3507

## 69. Re 4M Mach 0.25 (1)
BIGFOIL.COM POLAR EXPORT
GA 40-618
GA 40-618 |  |  |  | Cl Max: | 1.779 | at alpha= | 13.5 | deg
JavaFoil+Calcfoil stall+Eppler ext transition |  |  |  | L/D Max: | 197.475 | at alpha= | 5 | deg
Re: | 4000000 |  |  | Cd Min: | 0.00504 | at alpha= | 0 | deg
Mach: | 0.25 |  |  | Cl=0 at alpha= | -4.1349 | deg
|  |  |  | @ Cl=0.1, Cd= | 0.0072325
|  |  |  | @ Cl=0.4, Cd= | 0.0051991
|  |  |  | @ Cl=0.6, Cd= | 0.0053792
alpha (deg) | Cl | Cd | Cm | Cl/Cd
-14.5 | -0.392 | 0.10171 | -0.03 | -3.852
-14 | -0.42 | 0.09624 | -0.03 | -4.367
-13.5 | -0.443 | 0.09266 | -0.029 | -4.786
-13 | -0.463 | 0.08634 | -0.031 | -5.365
-12.5 | -0.478 | 0.08075 | -0.033 | -5.914
-12 | -0.485 | 0.07693 | -0.033 | -6.309
-11.5 | -0.49 | 0.07028 | -0.036 | -6.966
-11 | -0.486 | 0.06753 | -0.035 | -7.191
-10.5 | -0.477 | 0.06306 | -0.037 | -7.571
-10 | -0.464 | 0.05823 | -0.039 | -7.97
-9.5 | -0.532 | 0.01156 | -0.069 | -46
-9 | -0.505 | 0.01062 | -0.07 | -47.542
-8.5 | -0.471 | 0.00989 | -0.072 | -47.638
-8 | -0.432 | 0.00917 | -0.073 | -47.104
-7.5 | -0.387 | 0.00957 | -0.075 | -40.407
-7 | -0.337 | 0.00868 | -0.076 | -38.784
-6.5 | -0.283 | 0.00833 | -0.077 | -33.981
-6 | -0.227 | 0.00856 | -0.079 | -26.497
-5.5 | -0.168 | 0.00819 | -0.08 | -20.549
-5 | -0.108 | 0.00796 | -0.081 | -13.531
-4.5 | -0.046 | 0.00779 | -0.082 | -5.886
-4 | 0.017 | 0.00755 | -0.084 | 2.26
-3.5 | 0.081 | 0.00728 | -0.085 | 11.09
-3 | 0.145 | 0.00712 | -0.086 | 20.317
-2.5 | 0.209 | 0.00702 | -0.088 | 29.777
-2 | 0.274 | 0.00679 | -0.089 | 40.295
-1.5 | 0.339 | 0.00671 | -0.09 | 50.516
-1 | 0.404 | 0.0051 | -0.091 | 79.072
-0.5 | 0.468 | 0.00532 | -0.093 | 87.953
0 | 0.537 | 0.00504 | -0.094 | 106.552
0.5 | 0.602 | 0.00539 | -0.095 | 111.629
1 | 0.666 | 0.00545 | -0.097 | 122.259
1.5 | 0.731 | 0.00553 | -0.098 | 132.284
2 | 0.796 | 0.00561 | -0.099 | 141.8
2.5 | 0.861 | 0.00566 | -0.101 | 152.164
3 | 0.926 | 0.00575 | -0.102 | 160.947
3.5 | 0.99 | 0.00585 | -0.103 | 169.197
4 | 1.055 | 0.00605 | -0.104 | 174.282
4.5 | 1.119 | 0.00587 | -0.106 | 190.8
5 | 1.184 | 0.006 | -0.107 | 197.475
5.5 | 1.248 | 0.0065 | -0.108 | 192.013
6 | 1.3 | 0.00687 | -0.11 | 189.213
6.5 | 1.343 | 0.00726 | -0.109 | 184.967
7 | 1.394 | 0.0078 | -0.11 | 178.714
7.5 | 1.439 | 0.00957 | -0.11 | 150.39
8 | 1.484 | 0.01191 | -0.111 | 124.599
8.5 | 1.531 | 0.01339 | -0.112 | 114.325
9 | 1.567 | 0.01918 | -0.112 | 81.661
9.5 | 1.608 | 0.02058 | -0.113 | 78.132
10 | 1.646 | 0.02168 | -0.114 | 75.951
10.5 | 1.681 | 0.02282 | -0.115 | 73.65
11 | 1.711 | 0.02407 | -0.116 | 71.065
11.5 | 1.735 | 0.02591 | -0.117 | 66.959
12 | 1.755 | 0.02732 | -0.118 | 64.239
12.5 | 1.769 | 0.02907 | -0.118 | 60.859
13 | 1.777 | 0.03043 | -0.119 | 58.411
13.5 | 1.779 | 0.03218 | -0.12 | 55.298
14 | 1.775 | 0.03401 | -0.121 | 52.19
14.5 | 1.764 | 0.03598 | -0.122 | 49.023
15 | 1.745 | 0.03831 | -0.123 | 45.554
15.5 | 1.72 | 0.04066 | -0.124 | 42.304
16 | 1.688 | 0.04282 | -0.124 | 39.426
16.5 | 1.65 | 0.04551 | -0.125 | 36.242
17 | 1.602 | 0.0483 | -0.126 | 33.176
17.5 | 1.532 | 0.05207 | -0.126 | 29.413
18 | 1.454 | 0.0562 | -0.127 | 25.863
18.5 | 1.368 | 0.06068 | -0.127 | 22.551

## 70. Re 4M Mach 0.25 (2)
BIGFOIL.COM POLAR EXPORT
GA 40-618
GA 40-618 |  |  |  | Cl Max: | 1.5776 | at alpha= | 20 | deg
XFOIL ncrit=9 |  |  |  | L/D Max: | 221.663 | at alpha= | 5.5 | deg
Re: | 4000000 |  |  | Cd Min: | 0.09624 | at alpha= | 20 | deg
Mach: | 0.25 |  |  | Cl=0 at alpha= | -4.183 | deg
|  |  |  | @ Cl=0.1, Cd= | 0.0072318
|  |  |  | @ Cl=0.4, Cd= | 0.005843
|  |  |  | @ Cl=0.6, Cd= | 0.0047465
alpha (deg) | Cl | Cd | Cm | Cl/Cd
-16 | -0.6974 | 0.06658 | -0.1112 | -10.4746
-15.5 | -0.7799 | 0.04677 | -0.1256 | -16.6752
-15 | -0.8313 | 0.03642 | -0.13 | -22.8254
-14.5 | -0.8514 | 0.03062 | -0.1297 | -27.8054
-14 | -0.8711 | 0.02577 | -0.1268 | -33.8029
-13.5 | -0.8713 | 0.02261 | -0.1227 | -38.536
-13 | -0.8698 | 0.01986 | -0.1172 | -43.7966
-12.5 | -0.857 | 0.01788 | -0.1115 | -47.9306
-12 | -0.8385 | 0.01651 | -0.1053 | -50.7874
-11.5 | -0.8034 | 0.01522 | -0.1015 | -52.7858
-11 | -0.7609 | 0.01409 | -0.0987 | -54.0028
-10.5 | -0.7143 | 0.01313 | -0.0965 | -54.4021
-10 | -0.6646 | 0.01234 | -0.0947 | -53.8574
-9.5 | -0.612 | 0.01166 | -0.0933 | -52.4871
-9 | -0.5599 | 0.01089 | -0.092 | -51.4141
-8.5 | -0.5044 | 0.01039 | -0.0912 | -48.5467
-8 | -0.4482 | 0.00995 | -0.0906 | -45.0452
-7.5 | -0.3915 | 0.00946 | -0.0902 | -41.3848
-7 | -0.3335 | 0.00908 | -0.09 | -36.7291
-6.5 | -0.2746 | 0.00878 | -0.09 | -31.2756
-6 | -0.2165 | 0.00844 | -0.09 | -25.6517
-5.5 | -0.1576 | 0.00821 | -0.0902 | -19.1961
-5 | -0.0976 | 0.00798 | -0.0906 | -12.2306
-4.5 | -0.0381 | 0.00768 | -0.091 | -4.9609
-4 | 0.022 | 0.00748 | -0.0916 | 2.9412
-3.5 | 0.0819 | 0.00728 | -0.0922 | 11.25
-3 | 0.142 | 0.00712 | -0.0928 | 19.9438
-2.5 | 0.2018 | 0.00699 | -0.0935 | 28.8698
-2 | 0.2625 | 0.00683 | -0.0943 | 38.4334
-1.5 | 0.3222 | 0.00655 | -0.0951 | 49.1908
-1 | 0.38 | 0.00604 | -0.0957 | 62.9139
0 | 0.4937 | 0.00492 | -0.0968 | 100.3455
0.5 | 0.5532 | 0.00477 | -0.0976 | 115.9748
1 | 0.613 | 0.00474 | -0.0984 | 129.3249
1.5 | 0.6748 | 0.00472 | -0.0996 | 142.9661
2 | 0.7366 | 0.00473 | -0.1008 | 155.7294
2.5 | 0.7982 | 0.00476 | -0.102 | 167.6891
3.5 | 0.9193 | 0.0049 | -0.1039 | 187.6122
4 | 0.9801 | 0.00494 | -0.105 | 198.4008
4.5 | 1.0412 | 0.00499 | -0.106 | 208.6573
5 | 1.1004 | 0.00512 | -0.1067 | 214.9219
5.5 | 1.1593 | 0.00523 | -0.1073 | 221.6635
6 | 1.2099 | 0.00565 | -0.1064 | 214.1416
6.5 | 1.2462 | 0.00649 | -0.1029 | 192.0185
7 | 1.2576 | 0.00759 | -0.0947 | 165.6917
7.5 | 1.2453 | 0.00899 | -0.0826 | 138.5206
8 | 1.2347 | 0.01095 | -0.0723 | 112.758
8.5 | 1.2319 | 0.01368 | -0.0653 | 90.0512
9.5 | 1.2466 | 0.0212 | -0.0592 | 58.8019
10 | 1.2561 | 0.02473 | -0.0561 | 50.7926
10.5 | 1.2663 | 0.02822 | -0.0531 | 44.8724
11 | 1.2809 | 0.03145 | -0.0506 | 40.7281
11.5 | 1.2984 | 0.03456 | -0.0483 | 37.5694
12 | 1.3187 | 0.03747 | -0.0464 | 35.1935
12.5 | 1.3421 | 0.04017 | -0.0446 | 33.4105
13 | 1.3647 | 0.04299 | -0.043 | 31.7446
13.5 | 1.3869 | 0.04583 | -0.0413 | 30.2618
14 | 1.4089 | 0.04866 | -0.0396 | 28.954
14.5 | 1.4272 | 0.05185 | -0.0378 | 27.5256
15 | 1.4478 | 0.05477 | -0.0361 | 26.4342
15.5 | 1.4649 | 0.05797 | -0.0342 | 25.27
16 | 1.4764 | 0.06165 | -0.0321 | 23.9481
16.5 | 1.4953 | 0.06471 | -0.0305 | 23.1077
17 | 1.5091 | 0.06845 | -0.0291 | 22.0467
17.5 | 1.522 | 0.07249 | -0.028 | 20.996
18 | 1.5358 | 0.07655 | -0.0272 | 20.0627
18.5 | 1.5485 | 0.08098 | -0.0268 | 19.122
19 | 1.5591 | 0.08582 | -0.0267 | 18.1671
19.5 | 1.5663 | 0.09118 | -0.027 | 17.1781
20 | 1.5776 | 0.09624 | -0.0276 | 16.3924

## 71. Re 4M Mach 0.50 (1)
BIGFOIL.COM POLAR EXPORT
GA 40-618
GA 40-618 |  |  |  | Cl Max: | 1.656 | at alpha= | 9.5 | deg
JavaFoil+Calcfoil stall+Eppler ext transition |  |  |  | L/D Max: | 169.772 | at alpha= | 5 | deg
Re: | 4000000 |  |  | Cd Min: | 0.00544 | at alpha= | -1 | deg
Mach: | 0.5 |  |  | Cl=0 at alpha= | -4.1377 | deg
|  |  |  | @ Cl=0.1, Cd= | 0.0079804
|  |  |  | @ Cl=0.4, Cd= | 0.0066867
|  |  |  | @ Cl=0.6, Cd= | 0.00577
alpha (deg) | Cl | Cd | Cm | Cl/Cd
-20 | -0.904 | 0.16406 | -0.031 | -5.511
-19.5 | -0.876 | 0.15865 | -0.031 | -5.524
-19 | -0.85 | 0.1668 | -0.033 | -5.095
-18.5 | -0.823 | 0.15363 | -0.033 | -5.354
-18 | -0.794 | 0.14407 | -0.034 | -5.514
-17.5 | -0.766 | 0.1418 | -0.034 | -5.4
-17 | -0.736 | 0.13724 | -0.034 | -5.364
-16.5 | -0.707 | 0.1333 | -0.033 | -5.302
-16 | -0.678 | 0.1271 | -0.034 | -5.338
-15.5 | -0.65 | 0.12062 | -0.034 | -5.392
-15 | -0.622 | 0.11626 | -0.035 | -5.351
-14.5 | -0.594 | 0.11008 | -0.035 | -5.395
-14 | -0.566 | 0.10749 | -0.036 | -5.262
-13.5 | -0.538 | 0.10573 | -0.037 | -5.085
-13 | -0.508 | 0.0987 | -0.036 | -5.151
-12.5 | -0.479 | 0.09338 | -0.034 | -5.126
-12 | -0.45 | 0.09089 | -0.034 | -4.955
-11.5 | -0.422 | 0.08633 | -0.035 | -4.888
-11 | -0.394 | 0.08297 | -0.036 | -4.745
-10.5 | -0.367 | 0.06559 | -0.04 | -5.591
-10 | -0.339 | 0.06053 | -0.042 | -5.596
-9.5 | -0.31 | 0.05634 | -0.043 | -5.504
-9 | -0.28 | 0.05965 | -0.038 | -4.686
-8.5 | -0.251 | 0.05364 | -0.039 | -4.681
-8 | -0.225 | 0.04708 | -0.048 | -4.77
-7.5 | -0.194 | 0.04949 | -0.04 | -3.914
-7 | -0.165 | 0.0467 | -0.04 | -3.533
-6.5 | -0.216 | 0.03991 | -0.052 | -5.413
-6 | -0.229 | 0.00999 | -0.087 | -22.948
-5.5 | -0.178 | 0.00929 | -0.089 | -19.182
-5 | -0.117 | 0.00839 | -0.091 | -13.907
-4.5 | -0.05 | 0.00782 | -0.092 | -6.433
-4 | 0.019 | 0.00826 | -0.094 | 2.286
-3.5 | 0.09 | 0.00801 | -0.095 | 11.184
-3 | 0.161 | 0.0078 | -0.096 | 20.665
-2.5 | 0.233 | 0.00747 | -0.098 | 31.186
-2 | 0.305 | 0.00728 | -0.099 | 41.948
-1.5 | 0.379 | 0.0072 | -0.101 | 52.634
-1 | 0.451 | 0.00544 | -0.102 | 82.849
-0.5 | 0.523 | 0.00573 | -0.104 | 91.324
0 | 0.6 | 0.00577 | -0.105 | 104.079
0.5 | 0.673 | 0.0056 | -0.107 | 120.066
1 | 0.745 | 0.00605 | -0.108 | 123.068
1.5 | 0.818 | 0.00616 | -0.109 | 132.751
2 | 0.89 | 0.00628 | -0.111 | 141.828
2.5 | 0.962 | 0.00631 | -0.112 | 152.57
3 | 1.022 | 0.00658 | -0.112 | 155.225
3.5 | 1.091 | 0.0068 | -0.114 | 160.522
4 | 1.16 | 0.00704 | -0.115 | 164.728
4.5 | 1.227 | 0.00726 | -0.116 | 168.945
5 | 1.295 | 0.00763 | -0.117 | 169.772
5.5 | 1.362 | 0.00825 | -0.118 | 165.18
6 | 1.408 | 0.00886 | -0.119 | 158.818
6.5 | 1.466 | 0.00945 | -0.12 | 155.201
7 | 1.515 | 0.01176 | -0.121 | 128.775
7.5 | 1.558 | 0.01509 | -0.121 | 103.232
8 | 1.594 | 0.02352 | -0.121 | 67.749
8.5 | 1.631 | 0.0252 | -0.122 | 64.734
9 | 1.653 | 0.02727 | -0.123 | 60.633
9.5 | 1.656 | 0.02902 | -0.124 | 57.071
10 | 1.626 | 0.03223 | -0.125 | 50.442
10.5 | 1.523 | 0.03512 | -0.126 | 43.378
11 | 1.014 | 0.03835 | -0.127 | 26.439
11.5 | 1.046 | 0.03944 | -0.128 | 26.518
12 | 1.075 | 0.04425 | -0.129 | 24.287
12.5 | 0.95 | 0.09621 | -0.065 | 9.871
13 | 0.978 | 0.10092 | -0.067 | 9.691
13.5 | 1.16 | 0.05521 | -0.131 | 21.015
14 | 1.185 | 0.06303 | -0.131 | 18.806
14.5 | 1.067 | 0.11959 | -0.08 | 8.925

## 72. Re 4M Mach 0.50 (2)
BIGFOIL.COM POLAR EXPORT
GA 40-618
GA 40-618 |  |  |  | Cl Max: | 1.423 | at alpha= | 16.5 | deg
XFOIL ncrit=9 |  |  |  | L/D Max: | 216.289 | at alpha= | 5.5 | deg
Re: | 4000000 |  |  | Cd Min: | 0.22825 | at alpha= | -20 | deg
Mach: | 0.5 |  |  | Cl=0 at alpha= | -4.2322 | deg
|  |  |  | @ Cl=0.1, Cd= | 0.0078613
|  |  |  | @ Cl=0.4, Cd= | 0.0069728
|  |  |  | @ Cl=0.6, Cd= | 0.0053009
alpha (deg) | Cl | Cd | Cm | Cl/Cd
-20 | -0.3722 | 0.22825 | -0.0355 | -1.6307
-19.5 | -0.3492 | 0.22131 | -0.0402 | -1.5779
-19 | -0.3261 | 0.21441 | -0.0449 | -1.5209
-18.5 | -0.3031 | 0.20748 | -0.0495 | -1.4609
-18 | -0.2819 | 0.19931 | -0.0541 | -1.4144
-17.5 | -0.2605 | 0.19179 | -0.0586 | -1.3583
-17 | -0.2395 | 0.18422 | -0.0631 | -1.3001
-16.5 | -0.2182 | 0.17734 | -0.0674 | -1.2304
-16 | -0.1981 | 0.16956 | -0.0718 | -1.1683
-15 | -0.1599 | 0.15419 | -0.0804 | -1.037
-14.5 | -0.1418 | 0.14638 | -0.0847 | -0.96871
-14 | -0.1268 | 0.13827 | -0.089 | -0.91705
-13.5 | -0.1139 | 0.12971 | -0.0934 | -0.87811
-13 | -0.1014 | 0.12154 | -0.0978 | -0.83429
-12.5 | -0.0896 | 0.11359 | -0.1022 | -0.7888
-12 | -0.0711 | 0.10729 | -0.106 | -0.66269
-11.5 | -0.0662 | 0.09855 | -0.1105 | -0.67174
-11 | -0.0604 | 0.09053 | -0.1148 | -0.66718
-10.5 | -0.0679 | 0.08082 | -0.1199 | -0.84014
-10 | -0.0823 | 0.07057 | -0.1256 | -1.1662
-9.5 | -0.1144 | 0.05776 | -0.1337 | -1.9806
-9 | -0.1428 | 0.04487 | -0.1441 | -3.1825
-8.5 | -0.1853 | 0.03632 | -0.1468 | -5.1019
-8 | -0.2304 | 0.02994 | -0.1426 | -7.6954
-7.5 | -0.2671 | 0.0251 | -0.1331 | -10.6414
-7 | -0.2757 | 0.01948 | -0.1257 | -14.153
-6.5 | -0.2675 | 0.0136 | -0.1186 | -19.6691
-6 | -0.2287 | 0.01056 | -0.1135 | -21.6572
-5.5 | -0.1677 | 0.0096 | -0.1109 | -17.4688
-5 | -0.1034 | 0.00894 | -0.1091 | -11.566
-4.5 | -0.0362 | 0.00854 | -0.1081 | -4.2389
-4 | 0.0314 | 0.00817 | -0.1074 | 3.8433
-3.5 | 0.1003 | 0.00786 | -0.1073 | 12.7608
-3 | 0.1693 | 0.0076 | -0.1074 | 22.2763
-2.5 | 0.2384 | 0.00738 | -0.1077 | 32.3035
-2 | 0.3074 | 0.00721 | -0.1082 | 42.6352
-1.5 | 0.3762 | 0.00707 | -0.1088 | 53.2107
-1 | 0.4423 | 0.0068 | -0.1092 | 65.0441
-0.5 | 0.5044 | 0.00605 | -0.1093 | 83.3719
0 | 0.568 | 0.00539 | -0.1096 | 105.3803
0.5 | 0.6362 | 0.0052 | -0.1104 | 122.3462
1 | 0.7055 | 0.00513 | -0.1114 | 137.5244
1.5 | 0.7754 | 0.00518 | -0.1124 | 149.6911
2 | 0.8446 | 0.00527 | -0.1133 | 160.2657
2.5 | 0.9122 | 0.00541 | -0.1138 | 168.6137
3 | 0.9824 | 0.00548 | -0.1147 | 179.2701
3.5 | 1.0522 | 0.00555 | -0.1154 | 189.5856
4 | 1.1214 | 0.00563 | -0.1159 | 199.1829
4.5 | 1.1867 | 0.0058 | -0.1155 | 204.6034
5 | 1.2534 | 0.00592 | -0.1152 | 211.723
5.5 | 1.3172 | 0.00609 | -0.1142 | 216.289
6 | 1.3669 | 0.00635 | -0.1103 | 215.2598
7 | 1.3556 | 0.00978 | -0.0865 | 138.6094
7.5 | 1.3149 | 0.01364 | -0.0724 | 96.4003
8 | 1.2697 | 0.01814 | -0.0591 | 69.9945
8.5 | 1.2911 | 0.02603 | -0.0654 | 49.6005
9.5 | 1.2416 | 0.03606 | -0.049 | 34.4315
10 | 1.2359 | 0.04102 | -0.0443 | 30.1292
10.5 | 1.2322 | 0.04597 | -0.0399 | 26.8044
11 | 1.2401 | 0.05026 | -0.0363 | 24.6737
11.5 | 1.2535 | 0.05431 | -0.0331 | 23.0805
12 | 1.2725 | 0.05804 | -0.0303 | 21.9245
12.5 | 1.2973 | 0.0615 | -0.0278 | 21.0943
13 | 1.3173 | 0.06547 | -0.0253 | 20.1207
13.5 | 1.3389 | 0.06952 | -0.0232 | 19.2592
14 | 1.36 | 0.07384 | -0.0213 | 18.4182
14.5 | 1.3767 | 0.07873 | -0.0198 | 17.4863
15 | 1.3947 | 0.08383 | -0.0187 | 16.6372
15.5 | 1.4075 | 0.08968 | -0.018 | 15.6947
16 | 1.417 | 0.09611 | -0.0179 | 14.7435
16.5 | 1.423 | 0.10325 | -0.0184 | 13.7821
17 | 1.423 | 0.11131 | -0.0198 | 12.7841
17.5 | 1.4168 | 0.12037 | -0.0222 | 11.7704
18 | 1.404 | 0.13053 | -0.0258 | 10.7561
18.5 | 1.389 | 0.14123 | -0.0304 | 9.835
19 | 1.3737 | 0.15233 | -0.0359 | 9.0179
19.5 | 1.3572 | 0.16387 | -0.0425 | 8.2822
20 | 1.3394 | 0.17593 | -0.05 | 7.6133

## 73. Re 5M Mach 0.00 (1)
BIGFOIL.COM POLAR EXPORT
GA 40-618
GA 40-618 |  |  |  | Cl Max: | 1.856 | at alpha= | 15.5 | deg
JavaFoil+Calcfoil stall+Eppler ext transition |  |  |  | L/D Max: | 198.108 | at alpha= | 5 | deg
Re: | 5000000 |  |  | Cd Min: | 0.00487 | at alpha= | -1 | deg
Mach: | 0 |  |  | Cl=0 at alpha= | -4.1371 | deg
|  |  |  | @ Cl=0.1, Cd= | 0.0068326
|  |  |  | @ Cl=0.4, Cd= | 0.0048729
|  |  |  | @ Cl=0.6, Cd= | 0.0051757
alpha (deg) | Cl | Cd | Cm | Cl/Cd
-16.5 | -0.597 | 0.11455 | -0.029 | -5.21
-16 | -0.603 | 0.10886 | -0.029 | -5.544
-15.5 | -0.608 | 0.10363 | -0.03 | -5.87
-15 | -0.614 | 0.09463 | -0.033 | -6.488
-14.5 | -0.611 | 0.09421 | -0.031 | -6.491
-14 | -0.613 | 0.08534 | -0.034 | -7.183
-13.5 | -0.61 | 0.07933 | -0.036 | -7.694
-13 | -0.601 | 0.07784 | -0.035 | -7.716
-12.5 | -0.592 | 0.07253 | -0.037 | -8.157
-12 | -0.638 | 0.02988 | -0.055 | -21.369
-11.5 | -0.658 | 0.01513 | -0.061 | -43.477
-11 | -0.635 | 0.01444 | -0.062 | -43.966
-10.5 | -0.618 | 0.01179 | -0.064 | -52.433
-10 | -0.591 | 0.01066 | -0.066 | -55.489
-9.5 | -0.558 | 0.00995 | -0.067 | -56.06
-9 | -0.521 | 0.00928 | -0.069 | -56.147
-8.5 | -0.479 | 0.00893 | -0.07 | -53.648
-8 | -0.433 | 0.00819 | -0.071 | -52.881
-7.5 | -0.384 | 0.0085 | -0.073 | -45.166
-7 | -0.332 | 0.0081 | -0.074 | -40.997
-6.5 | -0.278 | 0.00827 | -0.075 | -33.608
-6 | -0.222 | 0.008 | -0.076 | -27.739
-5.5 | -0.164 | 0.0077 | -0.077 | -21.307
-5 | -0.105 | 0.00751 | -0.079 | -13.969
-4.5 | -0.045 | 0.00736 | -0.08 | -6.058
-4 | 0.017 | 0.00704 | -0.081 | 2.354
-3.5 | 0.078 | 0.0069 | -0.082 | 11.34
-3 | 0.14 | 0.00671 | -0.084 | 20.904
-2.5 | 0.203 | 0.00659 | -0.085 | 30.738
-2 | 0.265 | 0.00652 | -0.086 | 40.666
-1.5 | 0.328 | 0.00628 | -0.087 | 52.302
-1 | 0.391 | 0.00487 | -0.089 | 80.222
-0.5 | 0.453 | 0.00489 | -0.09 | 92.622
0 | 0.52 | 0.00507 | -0.091 | 102.532
0.5 | 0.582 | 0.00515 | -0.092 | 113.207
1 | 0.645 | 0.00524 | -0.094 | 123.025
1.5 | 0.708 | 0.00529 | -0.095 | 133.957
2 | 0.771 | 0.00532 | -0.096 | 144.867
2.5 | 0.833 | 0.00537 | -0.097 | 155.353
3 | 0.896 | 0.00542 | -0.099 | 165.345
3.5 | 0.959 | 0.00553 | -0.1 | 173.327
4 | 1.021 | 0.00564 | -0.101 | 181.233
4.5 | 1.084 | 0.00552 | -0.102 | 196.271
5 | 1.146 | 0.00579 | -0.104 | 198.108
5.5 | 1.209 | 0.0063 | -0.105 | 191.903
6 | 1.26 | 0.00659 | -0.106 | 191.068
6.5 | 1.318 | 0.00702 | -0.107 | 187.893
7 | 1.352 | 0.00832 | -0.107 | 162.47
7.5 | 1.399 | 0.00993 | -0.107 | 140.897
8 | 1.447 | 0.01126 | -0.108 | 128.516
8.5 | 1.495 | 0.01258 | -0.109 | 118.777
9 | 1.534 | 0.01722 | -0.109 | 89.081
9.5 | 1.578 | 0.01798 | -0.11 | 87.747
10 | 1.619 | 0.0192 | -0.111 | 84.309
10.5 | 1.658 | 0.01996 | -0.112 | 83.039
11 | 1.693 | 0.02099 | -0.113 | 80.676
11.5 | 1.726 | 0.02196 | -0.114 | 78.602
12 | 1.756 | 0.02313 | -0.115 | 75.924
12.5 | 1.781 | 0.02482 | -0.116 | 71.75
13 | 1.803 | 0.02614 | -0.116 | 68.959
13.5 | 1.821 | 0.02744 | -0.117 | 66.364
14 | 1.835 | 0.02894 | -0.118 | 63.432
14.5 | 1.846 | 0.03037 | -0.119 | 60.792
15 | 1.853 | 0.03187 | -0.12 | 58.139
15.5 | 1.856 | 0.0336 | -0.121 | 55.239
16 | 1.855 | 0.03542 | -0.121 | 52.372
16.5 | 1.85 | 0.03725 | -0.122 | 49.67
17 | 1.841 | 0.0393 | -0.123 | 46.843
17.5 | 1.818 | 0.04154 | -0.123 | 43.773
18 | 1.792 | 0.04381 | -0.124 | 40.899
18.5 | 1.762 | 0.04639 | -0.125 | 37.977
19 | 1.728 | 0.04898 | -0.125 | 35.277
19.5 | 1.693 | 0.05078 | -0.126 | 33.34
20 | 1.654 | 0.05374 | -0.127 | 30.776

## 74. Re 5M Mach 0.00 (2)
BIGFOIL.COM POLAR EXPORT
GA 40-618
GA 40-618 |  |  |  | Cl Max: | 1.6295 | at alpha= | 20 | deg
XFOIL ncrit=9 |  |  |  | L/D Max: | 226.624 | at alpha= | 5 | deg
Re: | 5000000 |  |  | Cd Min: | 0.07767 | at alpha= | 20 | deg
Mach: | 0 |  |  | Cl=0 at alpha= | -4.1678 | deg
|  |  |  | @ Cl=0.1, Cd= | 0.0067948
|  |  |  | @ Cl=0.4, Cd= | 0.0054006
|  |  |  | @ Cl=0.6, Cd= | 0.0043859
alpha (deg) | Cl | Cd | Cm | Cl/Cd
-20 | -1.1594 | 0.04657 | -0.1142 | -24.8959
-19.5 | -1.1781 | 0.03951 | -0.1168 | -29.8178
-19 | -1.1783 | 0.03498 | -0.1176 | -33.685
-18.5 | -1.1816 | 0.03072 | -0.1172 | -38.4635
-18 | -1.1784 | 0.02732 | -0.1161 | -43.1332
-17.5 | -1.1662 | 0.02485 | -0.1144 | -46.9296
-17 | -1.1518 | 0.0227 | -0.1122 | -50.7401
-16.5 | -1.1322 | 0.02104 | -0.1097 | -53.8118
-16 | -1.1112 | 0.01953 | -0.1069 | -56.8971
-15.5 | -1.087 | 0.01832 | -0.104 | -59.3341
-15 | -1.0623 | 0.01718 | -0.1007 | -61.8335
-14.5 | -1.0378 | 0.01618 | -0.0969 | -64.1409
-14 | -1.0156 | 0.01527 | -0.0921 | -66.5095
-13.5 | -0.9833 | 0.01425 | -0.0891 | -69.0035
-13 | -0.9425 | 0.0135 | -0.0873 | -69.8148
-12.5 | -0.8979 | 0.01284 | -0.086 | -69.9299
-12 | -0.8511 | 0.01227 | -0.085 | -69.3643
-11.5 | -0.8024 | 0.01176 | -0.0843 | -68.2313
-11 | -0.7523 | 0.01126 | -0.0838 | -66.8117
-10.5 | -0.701 | 0.01084 | -0.0834 | -64.6679
-10 | -0.6497 | 0.01036 | -0.0831 | -62.7124
-9.5 | -0.5976 | 0.00988 | -0.0829 | -60.4858
-9 | -0.5439 | 0.00951 | -0.0829 | -57.1924
-8.5 | -0.4894 | 0.00922 | -0.0831 | -53.0803
-8 | -0.4348 | 0.00886 | -0.0832 | -49.0745
-7.5 | -0.3794 | 0.00854 | -0.0835 | -44.4262
-7 | -0.3232 | 0.00828 | -0.084 | -39.0338
-6.5 | -0.2665 | 0.00807 | -0.0845 | -33.0235
-6 | -0.2107 | 0.00779 | -0.0849 | -27.0475
-5.5 | -0.1535 | 0.00759 | -0.0855 | -20.224
-5 | -0.0958 | 0.0074 | -0.0862 | -12.9459
-4.5 | -0.0384 | 0.00716 | -0.0868 | -5.3631
-4 | 0.0194 | 0.00699 | -0.0876 | 2.7754
-3.5 | 0.0772 | 0.00685 | -0.0884 | 11.2701
-3 | 0.135 | 0.00671 | -0.0891 | 20.1192
-2.5 | 0.1934 | 0.00657 | -0.09 | 29.4368
-2 | 0.2519 | 0.00642 | -0.0909 | 39.2368
-1.5 | 0.3096 | 0.00615 | -0.0917 | 50.3415
-1 | 0.366 | 0.00574 | -0.0925 | 63.7631
-0.5 | 0.4211 | 0.00519 | -0.0931 | 81.1368
0 | 0.4763 | 0.0047 | -0.0937 | 101.3404
0.5 | 0.5335 | 0.00453 | -0.0945 | 117.7704
1 | 0.5919 | 0.00439 | -0.0955 | 134.8292
1.5 | 0.6513 | 0.00436 | -0.0967 | 149.3807
2.5 | 0.7696 | 0.00438 | -0.099 | 175.7078
3 | 0.8278 | 0.00445 | -0.1 | 186.0225
3.5 | 0.8865 | 0.00449 | -0.1012 | 197.4388
4 | 0.9454 | 0.00452 | -0.1023 | 209.1593
4.5 | 1.0029 | 0.00461 | -0.1033 | 217.5488
5 | 1.0606 | 0.00468 | -0.1043 | 226.6239
5.5 | 1.1137 | 0.00497 | -0.1045 | 224.0845
6 | 1.1546 | 0.00578 | -0.1025 | 199.7578
6.5 | 1.1858 | 0.0068 | -0.0987 | 174.3824
7 | 1.2113 | 0.00773 | -0.0939 | 156.7012
7.5 | 1.2112 | 0.00872 | -0.084 | 138.8991
8 | 1.2115 | 0.01008 | -0.0752 | 120.1885
8.5 | 1.2095 | 0.01185 | -0.067 | 102.0675
9 | 1.2381 | 0.01436 | -0.0667 | 86.2187
10 | 1.2713 | 0.01985 | -0.0617 | 64.0453
10.5 | 1.2902 | 0.02244 | -0.0595 | 57.4955
11 | 1.3104 | 0.025 | -0.0575 | 52.416
11.5 | 1.331 | 0.0276 | -0.0557 | 48.2246
12 | 1.3542 | 0.03001 | -0.0542 | 45.125
12.5 | 1.3793 | 0.03233 | -0.0529 | 42.6632
13 | 1.4048 | 0.03461 | -0.0516 | 40.5894
13.5 | 1.4279 | 0.0371 | -0.0503 | 38.4879
14 | 1.4485 | 0.03983 | -0.0489 | 36.3671
14.5 | 1.474 | 0.04214 | -0.0478 | 34.9786
15 | 1.4943 | 0.04491 | -0.0466 | 33.2732
15.5 | 1.5144 | 0.04769 | -0.0453 | 31.7551
16 | 1.5326 | 0.05067 | -0.0441 | 30.2467
16.5 | 1.5513 | 0.05359 | -0.043 | 28.9476
17 | 1.5702 | 0.05646 | -0.0418 | 27.8108
17.5 | 1.5831 | 0.05993 | -0.0406 | 26.4158
18 | 1.5971 | 0.06311 | -0.0392 | 25.3066
18.5 | 1.6087 | 0.0665 | -0.0378 | 24.191
19 | 1.617 | 0.0699 | -0.0358 | 23.133
19.5 | 1.6241 | 0.07345 | -0.0341 | 22.1116
20 | 1.6295 | 0.07767 | -0.033 | 20.9798

## 75. Re 5M Mach 0.10 (1)
BIGFOIL.COM POLAR EXPORT
GA 40-618
GA 40-618 |  |  |  | Cl Max: | 1.843 | at alpha= | 15 | deg
JavaFoil+Calcfoil stall+Eppler ext transition |  |  |  | L/D Max: | 197.206 | at alpha= | 5 | deg
Re: | 5000000 |  |  | Cd Min: | 0.00481 | at alpha= | -1 | deg
Mach: | 0.1 |  |  | Cl=0 at alpha= | -4.1371 | deg
|  |  |  | @ Cl=0.1, Cd= | 0.0068361
|  |  |  | @ Cl=0.4, Cd= | 0.004819
|  |  |  | @ Cl=0.6, Cd= | 0.0051994
alpha (deg) | Cl | Cd | Cm | Cl/Cd
-16.5 | -0.563 | 0.11693 | -0.028 | -4.811
-16 | -0.572 | 0.11063 | -0.029 | -5.172
-15.5 | -0.58 | 0.10483 | -0.03 | -5.534
-15 | -0.588 | 0.09679 | -0.032 | -6.073
-14.5 | -0.589 | 0.09524 | -0.031 | -6.188
-14 | -0.591 | 0.08997 | -0.032 | -6.565
-13.5 | -0.592 | 0.08162 | -0.035 | -7.255
-13 | -0.589 | 0.07581 | -0.037 | -7.772
-12.5 | -0.579 | 0.07415 | -0.036 | -7.811
-12 | -0.57 | 0.06912 | -0.038 | -8.241
-11.5 | -0.637 | 0.01874 | -0.059 | -33.98
-11 | -0.606 | 0.0213 | -0.059 | -28.452
-10.5 | -0.611 | 0.01239 | -0.064 | -49.321
-10 | -0.587 | 0.01087 | -0.066 | -54.033
-9.5 | -0.557 | 0.00987 | -0.068 | -56.388
-9 | -0.52 | 0.00935 | -0.069 | -55.603
-8.5 | -0.478 | 0.00902 | -0.07 | -53.033
-8 | -0.433 | 0.00826 | -0.072 | -52.467
-7.5 | -0.385 | 0.00846 | -0.073 | -45.434
-7 | -0.333 | 0.00861 | -0.074 | -38.643
-6.5 | -0.279 | 0.00835 | -0.075 | -33.373
-6 | -0.223 | 0.00789 | -0.077 | -28.223
-5.5 | -0.165 | 0.0077 | -0.078 | -21.402
-5 | -0.105 | 0.00755 | -0.079 | -13.94
-4.5 | -0.045 | 0.00737 | -0.08 | -6.074
-4 | 0.017 | 0.0071 | -0.082 | 2.343
-3.5 | 0.079 | 0.00687 | -0.083 | 11.443
-3 | 0.141 | 0.00677 | -0.084 | 20.815
-2.5 | 0.204 | 0.00665 | -0.085 | 30.625
-2 | 0.266 | 0.00648 | -0.087 | 41.083
-1.5 | 0.33 | 0.00624 | -0.088 | 52.889
-1 | 0.393 | 0.00481 | -0.089 | 81.602
-0.5 | 0.455 | 0.00489 | -0.09 | 93.082
0 | 0.522 | 0.00511 | -0.092 | 102.224
0.5 | 0.585 | 0.00519 | -0.093 | 112.885
1 | 0.649 | 0.00523 | -0.094 | 123.976
1.5 | 0.712 | 0.00533 | -0.095 | 133.433
2 | 0.775 | 0.00537 | -0.097 | 144.262
2.5 | 0.838 | 0.0054 | -0.098 | 154.995
3 | 0.901 | 0.00546 | -0.099 | 164.96
3.5 | 0.964 | 0.00557 | -0.1 | 172.96
4 | 1.026 | 0.00565 | -0.102 | 181.82
4.5 | 1.089 | 0.00554 | -0.103 | 196.712
5 | 1.152 | 0.00584 | -0.104 | 197.206
5.5 | 1.215 | 0.00635 | -0.105 | 191.341
6 | 1.266 | 0.00661 | -0.107 | 191.408
6.5 | 1.325 | 0.0071 | -0.108 | 186.625
7 | 1.357 | 0.00847 | -0.107 | 160.178
7.5 | 1.404 | 0.01017 | -0.107 | 138.08
8 | 1.453 | 0.01145 | -0.108 | 126.945
8.5 | 1.5 | 0.01282 | -0.109 | 117.007
9 | 1.539 | 0.01738 | -0.109 | 88.582
9.5 | 1.583 | 0.01821 | -0.11 | 86.94
10 | 1.624 | 0.01945 | -0.111 | 83.487
10.5 | 1.662 | 0.02025 | -0.112 | 82.099
11 | 1.697 | 0.02129 | -0.113 | 79.73
11.5 | 1.729 | 0.02229 | -0.114 | 77.592
12 | 1.757 | 0.02346 | -0.115 | 74.891
12.5 | 1.781 | 0.02521 | -0.116 | 70.653
13 | 1.801 | 0.02661 | -0.117 | 67.709
13.5 | 1.818 | 0.02791 | -0.118 | 65.126
14 | 1.83 | 0.02942 | -0.119 | 62.211
14.5 | 1.838 | 0.0309 | -0.12 | 59.488
15 | 1.843 | 0.03252 | -0.12 | 56.651
15.5 | 1.842 | 0.03432 | -0.121 | 53.675
16 | 1.838 | 0.03627 | -0.122 | 50.672
16.5 | 1.83 | 0.03804 | -0.123 | 48.097
17 | 1.816 | 0.04034 | -0.123 | 45.02
17.5 | 1.789 | 0.04255 | -0.124 | 42.048
18 | 1.757 | 0.04503 | -0.125 | 39.021
18.5 | 1.722 | 0.04767 | -0.125 | 36.116
19 | 1.682 | 0.05042 | -0.126 | 33.367
19.5 | 1.64 | 0.05334 | -0.127 | 30.754
20 | 1.597 | 0.05535 | -0.127 | 28.845

## 76. Re 5M Mach 0.10 (2)
BIGFOIL.COM POLAR EXPORT
GA 40-618
GA 40-618 |  |  |  | Cl Max: | 1.6278 | at alpha= | 20 | deg
XFOIL ncrit=9 |  |  |  | L/D Max: | 227.128 | at alpha= | 5 | deg
Re: | 5000000 |  |  | Cd Min: | 0.07964 | at alpha= | 20 | deg
Mach: | 0.1 |  |  | Cl=0 at alpha= | -4.1692 | deg
|  |  |  | @ Cl=0.1, Cd= | 0.0068167
|  |  |  | @ Cl=0.4, Cd= | 0.005452
|  |  |  | @ Cl=0.6, Cd= | 0.0043979
alpha (deg) | Cl | Cd | Cm | Cl/Cd
-20 | -1.0397 | 0.06439 | -0.1062 | -16.1469
-19.5 | -1.103 | 0.04951 | -0.1155 | -22.2783
-19 | -1.1163 | 0.04249 | -0.1187 | -26.2721
-18.5 | -1.1375 | 0.03575 | -0.1204 | -31.8182
-18 | -1.1448 | 0.03101 | -0.1202 | -36.9171
-17.5 | -1.1394 | 0.02772 | -0.119 | -41.1039
-17 | -1.1301 | 0.02496 | -0.1171 | -45.2764
-16.5 | -1.115 | 0.02283 | -0.1148 | -48.8392
-16 | -1.0976 | 0.02096 | -0.112 | -52.3664
-15.5 | -1.0769 | 0.01945 | -0.1089 | -55.3676
-15 | -1.0553 | 0.01804 | -0.1054 | -58.4978
-14.5 | -1.0315 | 0.01688 | -0.1016 | -61.1078
-14 | -1.0053 | 0.01597 | -0.0976 | -62.9493
-13.5 | -0.9817 | 0.01494 | -0.0928 | -65.7095
-13 | -0.9447 | 0.01396 | -0.0902 | -67.6719
-12.5 | -0.9017 | 0.0132 | -0.0885 | -68.3106
-12 | -0.8557 | 0.01255 | -0.0872 | -68.1833
-11.5 | -0.8072 | 0.01198 | -0.0862 | -67.379
-11 | -0.7571 | 0.01144 | -0.0855 | -66.1801
-10.5 | -0.7058 | 0.01098 | -0.085 | -64.2805
-10 | -0.6532 | 0.01056 | -0.0846 | -61.8561
-9.5 | -0.6014 | 0.01 | -0.0842 | -60.14
-9 | -0.5476 | 0.00961 | -0.0841 | -56.9823
-8.5 | -0.4928 | 0.00929 | -0.0841 | -53.0463
-8 | -0.4372 | 0.00898 | -0.0843 | -48.686
-7.5 | -0.3819 | 0.00859 | -0.0844 | -44.4587
-7 | -0.3254 | 0.00832 | -0.0848 | -39.1106
-6.5 | -0.2683 | 0.00811 | -0.0852 | -33.0826
-6 | -0.212 | 0.00783 | -0.0856 | -27.0754
-5.5 | -0.1544 | 0.00761 | -0.0861 | -20.2891
-5 | -0.0962 | 0.00741 | -0.0868 | -12.9825
-4.5 | -0.0385 | 0.00718 | -0.0875 | -5.3621
-4 | 0.0197 | 0.00701 | -0.0882 | 2.8103
-3.5 | 0.0779 | 0.00687 | -0.0889 | 11.3392
-3 | 0.136 | 0.00673 | -0.0897 | 20.208
-2.5 | 0.1949 | 0.00658 | -0.0906 | 29.6201
-2 | 0.2538 | 0.00643 | -0.0915 | 39.4712
-1.5 | 0.3119 | 0.00618 | -0.0923 | 50.4693
-1 | 0.3686 | 0.00577 | -0.093 | 63.8821
-0.5 | 0.4239 | 0.00521 | -0.0936 | 81.3628
0 | 0.4794 | 0.00472 | -0.0942 | 101.5678
0.5 | 0.5369 | 0.00454 | -0.0951 | 118.2599
1 | 0.5958 | 0.0044 | -0.0961 | 135.4091
1.5 | 0.6555 | 0.00437 | -0.0973 | 150
2 | 0.7153 | 0.00437 | -0.0985 | 163.6842
2.5 | 0.7746 | 0.0044 | -0.0996 | 176.0455
3 | 0.8331 | 0.00447 | -0.1006 | 186.3758
3.5 | 0.8923 | 0.00451 | -0.1017 | 197.8492
4 | 0.9516 | 0.00454 | -0.1029 | 209.6035
4.5 | 1.0094 | 0.00463 | -0.1038 | 218.013
5 | 1.0675 | 0.0047 | -0.1048 | 227.1277
5.5 | 1.1211 | 0.00499 | -0.105 | 224.6693
6 | 1.1621 | 0.00579 | -0.103 | 200.7081
6.5 | 1.1922 | 0.00684 | -0.0989 | 174.2982
7 | 1.2158 | 0.00778 | -0.0936 | 156.2725
7.5 | 1.212 | 0.00883 | -0.083 | 137.2593
8.5 | 1.2087 | 0.01216 | -0.0659 | 99.3997
9 | 1.2427 | 0.01492 | -0.0671 | 83.2909
10 | 1.2721 | 0.0205 | -0.0613 | 62.0537
10.5 | 1.2893 | 0.02327 | -0.059 | 55.4061
11 | 1.3087 | 0.02593 | -0.0569 | 50.4705
11.5 | 1.3291 | 0.02858 | -0.055 | 46.5045
12 | 1.3534 | 0.03092 | -0.0534 | 43.771
12.5 | 1.3784 | 0.0333 | -0.0521 | 41.3934
13 | 1.4023 | 0.03579 | -0.0507 | 39.1813
13.5 | 1.4266 | 0.03819 | -0.0494 | 37.3553
14 | 1.448 | 0.04091 | -0.048 | 35.3948
14.5 | 1.4709 | 0.04352 | -0.0468 | 33.7983
15 | 1.4935 | 0.04609 | -0.0455 | 32.404
15.5 | 1.5111 | 0.04919 | -0.0442 | 30.7197
16 | 1.5314 | 0.05199 | -0.0429 | 29.4557
16.5 | 1.5495 | 0.05502 | -0.0417 | 28.1625
17 | 1.5659 | 0.05819 | -0.0405 | 26.9101
17.5 | 1.5803 | 0.06151 | -0.0391 | 25.6918
18 | 1.5911 | 0.06503 | -0.0376 | 24.4672
18.5 | 1.6052 | 0.06807 | -0.036 | 23.5816
19 | 1.6107 | 0.07178 | -0.0339 | 22.4394
19.5 | 1.6157 | 0.07584 | -0.0324 | 21.3041
20 | 1.6278 | 0.07964 | -0.0318 | 20.4395

## 77. Re 5M Mach 0.25 (1)
BIGFOIL.COM POLAR EXPORT
GA 40-618
GA 40-618 |  |  |  | Cl Max: | 1.782 | at alpha= | 13.5 | deg
JavaFoil+Calcfoil stall+Eppler ext transition |  |  |  | L/D Max: | 197.182 | at alpha= | 5 | deg
Re: | 5000000 |  |  | Cd Min: | 0.00488 | at alpha= | -1 | deg
Mach: | 0.25 |  |  | Cl=0 at alpha= | -4.1349 | deg
|  |  |  | @ Cl=0.1, Cd= | 0.0069744
|  |  |  | @ Cl=0.4, Cd= | 0.004976
|  |  |  | @ Cl=0.6, Cd= | 0.0052517
alpha (deg) | Cl | Cd | Cm | Cl/Cd
-14.5 | -0.392 | 0.09975 | -0.03 | -3.933
-14 | -0.421 | 0.09479 | -0.031 | -4.44
-13.5 | -0.444 | 0.09139 | -0.03 | -4.858
-13 | -0.464 | 0.08453 | -0.032 | -5.488
-12.5 | -0.478 | 0.07917 | -0.034 | -6.041
-12 | -0.486 | 0.07613 | -0.034 | -6.383
-11.5 | -0.491 | 0.06874 | -0.037 | -7.138
-11 | -0.486 | 0.06639 | -0.036 | -7.326
-10.5 | -0.479 | 0.06147 | -0.039 | -7.787
-10 | -0.466 | 0.05597 | -0.042 | -8.331
-9.5 | -0.534 | 0.01083 | -0.069 | -49.308
-9 | -0.506 | 0.01009 | -0.071 | -50.179
-8.5 | -0.472 | 0.00948 | -0.072 | -49.763
-8 | -0.432 | 0.00882 | -0.074 | -49.032
-7.5 | -0.387 | 0.00871 | -0.075 | -44.388
-7 | -0.337 | 0.00889 | -0.076 | -37.857
-6.5 | -0.283 | 0.00856 | -0.077 | -33.078
-6 | -0.227 | 0.00829 | -0.079 | -27.374
-5.5 | -0.168 | 0.00737 | -0.08 | -22.831
-5 | -0.108 | 0.00767 | -0.081 | -14.041
-4.5 | -0.046 | 0.00755 | -0.082 | -6.076
-4 | 0.017 | 0.00728 | -0.084 | 2.344
-3.5 | 0.081 | 0.00701 | -0.085 | 11.519
-3 | 0.145 | 0.00689 | -0.086 | 21.002
-2.5 | 0.209 | 0.00665 | -0.088 | 31.445
-2 | 0.274 | 0.00656 | -0.089 | 41.695
-1.5 | 0.339 | 0.00644 | -0.09 | 52.607
-1 | 0.404 | 0.00488 | -0.091 | 82.772
-0.5 | 0.468 | 0.00517 | -0.093 | 90.45
0 | 0.537 | 0.00499 | -0.094 | 107.653
0.5 | 0.602 | 0.00526 | -0.095 | 114.292
1 | 0.666 | 0.00534 | -0.097 | 124.845
1.5 | 0.731 | 0.00544 | -0.098 | 134.488
2 | 0.796 | 0.00552 | -0.099 | 144.339
2.5 | 0.861 | 0.00551 | -0.101 | 156.352
3 | 0.926 | 0.00559 | -0.102 | 165.561
3.5 | 0.99 | 0.00569 | -0.103 | 173.974
4 | 1.055 | 0.00584 | -0.104 | 180.552
4.5 | 1.119 | 0.00569 | -0.106 | 196.804
5 | 1.184 | 0.006 | -0.107 | 197.182
5.5 | 1.248 | 0.00657 | -0.108 | 189.957
6 | 1.3 | 0.0069 | -0.11 | 188.347
6.5 | 1.339 | 0.00768 | -0.109 | 174.436
7 | 1.386 | 0.0091 | -0.109 | 152.307
7.5 | 1.434 | 0.01103 | -0.11 | 130.032
8 | 1.484 | 0.0124 | -0.111 | 119.674
8.5 | 1.524 | 0.01745 | -0.111 | 87.314
9 | 1.569 | 0.01864 | -0.112 | 84.149
9.5 | 1.611 | 0.01978 | -0.113 | 81.423
10 | 1.649 | 0.0208 | -0.114 | 79.263
10.5 | 1.683 | 0.02189 | -0.115 | 76.914
11 | 1.713 | 0.02311 | -0.116 | 74.149
11.5 | 1.738 | 0.02489 | -0.117 | 69.816
12 | 1.758 | 0.0262 | -0.118 | 67.091
12.5 | 1.772 | 0.0277 | -0.119 | 63.971
13 | 1.78 | 0.02938 | -0.12 | 60.582
13.5 | 1.782 | 0.03104 | -0.12 | 57.401
14 | 1.777 | 0.03265 | -0.121 | 54.443
14.5 | 1.766 | 0.0346 | -0.122 | 51.048
15 | 1.748 | 0.03676 | -0.123 | 47.547
15.5 | 1.723 | 0.0389 | -0.124 | 44.285
16 | 1.691 | 0.04113 | -0.125 | 41.112
16.5 | 1.652 | 0.04368 | -0.125 | 37.821
17 | 1.605 | 0.04626 | -0.126 | 34.688
17.5 | 1.534 | 0.04998 | -0.127 | 30.697
18 | 1.456 | 0.05378 | -0.127 | 27.081
18.5 | 1.371 | 0.05796 | -0.127 | 23.66

## 78. Re 5M Mach 0.25 (2)
BIGFOIL.COM POLAR EXPORT
GA 40-618
GA 40-618 |  |  |  | Cl Max: | 1.602 | at alpha= | 20 | deg
XFOIL ncrit=9 |  |  |  | L/D Max: | 229.481 | at alpha= | 5 | deg
Re: | 5000000 |  |  | Cd Min: | 0.19574 | at alpha= | -19 | deg
Mach: | 0.25 |  |  | Cl=0 at alpha= | -4.1767 | deg
|  |  |  | @ Cl=0.1, Cd= | 0.0069386
|  |  |  | @ Cl=0.4, Cd= | 0.0057325
|  |  |  | @ Cl=0.6, Cd= | 0.0044998
alpha (deg) | Cl | Cd | Cm | Cl/Cd
-19 | -0.3326 | 0.19574 | -0.0428 | -1.6992
-18.5 | -0.317 | 0.18851 | -0.0468 | -1.6816
-18 | -0.2961 | 0.18339 | -0.0507 | -1.6146
-16.5 | -0.4897 | 0.10797 | -0.0854 | -4.5355
-16 | -0.765 | 0.05512 | -0.1205 | -13.8788
-15.5 | -0.8161 | 0.0426 | -0.1285 | -19.1573
-15 | -0.8766 | 0.03262 | -0.1311 | -26.8731
-14.5 | -0.8926 | 0.02768 | -0.1293 | -32.2471
-14 | -0.8956 | 0.02418 | -0.1259 | -37.0389
-13.5 | -0.8901 | 0.02154 | -0.1216 | -41.3231
-13 | -0.8872 | 0.01895 | -0.1157 | -46.8179
-12.5 | -0.8812 | 0.01686 | -0.1087 | -52.2657
-12 | -0.8612 | 0.01524 | -0.1027 | -56.5092
-11.5 | -0.8226 | 0.01393 | -0.0993 | -59.0524
-11 | -0.7768 | 0.01297 | -0.0968 | -59.8921
-10.5 | -0.7273 | 0.01217 | -0.0948 | -59.7617
-10 | -0.675 | 0.01146 | -0.0933 | -58.9005
-9.5 | -0.6208 | 0.01088 | -0.0922 | -57.0588
-9 | -0.5649 | 0.01041 | -0.0913 | -54.2651
-8.5 | -0.5106 | 0.00978 | -0.0904 | -52.2086
-8 | -0.4532 | 0.00934 | -0.0899 | -48.5225
-7.5 | -0.3948 | 0.00898 | -0.0897 | -43.9644
-7 | -0.3371 | 0.00859 | -0.0895 | -39.2433
-6.5 | -0.2782 | 0.00832 | -0.0895 | -33.4375
-6 | -0.2183 | 0.00807 | -0.0898 | -27.0508
-5.5 | -0.1591 | 0.00775 | -0.09 | -20.529
-5 | -0.0989 | 0.00753 | -0.0904 | -13.1341
-4.5 | -0.0388 | 0.00732 | -0.091 | -5.3005
-4 | 0.0212 | 0.00713 | -0.0915 | 2.9734
-3.5 | 0.0814 | 0.007 | -0.0921 | 11.6286
-3 | 0.142 | 0.0068 | -0.0929 | 20.8824
-2.5 | 0.2031 | 0.00665 | -0.0937 | 30.5414
-2 | 0.264 | 0.0065 | -0.0946 | 40.6154
-1.5 | 0.3242 | 0.00629 | -0.0954 | 51.5421
-1 | 0.3827 | 0.0059 | -0.0961 | 64.8644
-0.5 | 0.4395 | 0.00535 | -0.0967 | 82.1495
0 | 0.4962 | 0.00483 | -0.0972 | 102.7329
0.5 | 0.5565 | 0.0046 | -0.0982 | 120.9783
1 | 0.6173 | 0.00446 | -0.0992 | 138.4081
1.5 | 0.679 | 0.00444 | -0.1004 | 152.9279
2 | 0.7406 | 0.00445 | -0.1016 | 166.427
2.5 | 0.8019 | 0.0045 | -0.1027 | 178.2
3 | 0.8621 | 0.0046 | -0.1036 | 187.413
4 | 0.9855 | 0.00465 | -0.106 | 211.9355
4.5 | 1.0452 | 0.00476 | -0.1068 | 219.5798
5 | 1.1061 | 0.00482 | -0.1078 | 229.4813
5.5 | 1.1621 | 0.00508 | -0.1079 | 228.7598
6 | 1.2032 | 0.00587 | -0.1053 | 204.9744
6.5 | 1.2267 | 0.00701 | -0.0995 | 174.9929
7 | 1.2277 | 0.00804 | -0.0893 | 152.699
7.5 | 1.2222 | 0.00954 | -0.079 | 128.1132
8 | 1.2174 | 0.01151 | -0.0699 | 105.7689
8.5 | 1.2071 | 0.014 | -0.0609 | 86.2214
9 | 1.2647 | 0.01797 | -0.0686 | 70.3784
9.5 | 1.2546 | 0.02144 | -0.0614 | 58.5168
10 | 1.2687 | 0.02459 | -0.0585 | 51.5941
10.5 | 1.283 | 0.02775 | -0.0557 | 46.2342
11 | 1.3013 | 0.03072 | -0.0534 | 42.36
11.5 | 1.322 | 0.03356 | -0.0513 | 39.3921
12 | 1.3459 | 0.03618 | -0.0495 | 37.2001
12.5 | 1.3689 | 0.03893 | -0.0478 | 35.1631
13 | 1.3936 | 0.04161 | -0.0462 | 33.4919
13.5 | 1.4173 | 0.0443 | -0.0446 | 31.9932
14 | 1.4384 | 0.04729 | -0.0429 | 30.4166
14.5 | 1.4612 | 0.05015 | -0.0414 | 29.1366
15 | 1.4809 | 0.05326 | -0.0398 | 27.8051
15.5 | 1.4968 | 0.0567 | -0.038 | 26.3986
16 | 1.5182 | 0.05966 | -0.0365 | 25.4475
16.5 | 1.5325 | 0.06323 | -0.0348 | 24.2369
17 | 1.5434 | 0.06685 | -0.0327 | 23.0875
17.5 | 1.5555 | 0.0703 | -0.0305 | 22.1266
18 | 1.5647 | 0.0742 | -0.0286 | 21.0876
18.5 | 1.5746 | 0.07841 | -0.0274 | 20.0816
19 | 1.5859 | 0.08285 | -0.0269 | 19.1418
19.5 | 1.5955 | 0.08776 | -0.0268 | 18.1803
20 | 1.602 | 0.09319 | -0.0272 | 17.1907

## 79. Re 5M Mach 0.50 (1)
BIGFOIL.COM POLAR EXPORT
GA 40-618
GA 40-618 |  |  |  | Cl Max: | 1.658 | at alpha= | 9.5 | deg
JavaFoil+Calcfoil stall+Eppler ext transition |  |  |  | L/D Max: | 172.292 | at alpha= | 4 | deg
Re: | 5000000 |  |  | Cd Min: | 0.00526 | at alpha= | -1 | deg
Mach: | 0.5 |  |  | Cl=0 at alpha= | -4.1377 | deg
|  |  |  | @ Cl=0.1, Cd= | 0.0077004
|  |  |  | @ Cl=0.4, Cd= | 0.0064429
|  |  |  | @ Cl=0.6, Cd= | 0.00564
alpha (deg) | Cl | Cd | Cm | Cl/Cd
-20 | -0.904 | 0.15812 | -0.031 | -5.72
-19.5 | -0.877 | 0.15318 | -0.032 | -5.723
-19 | -0.85 | 0.16565 | -0.033 | -5.131
-18.5 | -0.823 | 0.15036 | -0.033 | -5.472
-18 | -0.795 | 0.14334 | -0.034 | -5.545
-17.5 | -0.766 | 0.13748 | -0.034 | -5.574
-17 | -0.737 | 0.13345 | -0.034 | -5.524
-16.5 | -0.707 | 0.12971 | -0.034 | -5.454
-16 | -0.679 | 0.12398 | -0.034 | -5.474
-15.5 | -0.651 | 0.11856 | -0.035 | -5.489
-15 | -0.622 | 0.11218 | -0.035 | -5.548
-14.5 | -0.594 | 0.10965 | -0.035 | -5.418
-14 | -0.566 | 0.10595 | -0.036 | -5.34
-13.5 | -0.538 | 0.10416 | -0.037 | -5.164
-13 | -0.509 | 0.09772 | -0.037 | -5.209
-12.5 | -0.48 | 0.09109 | -0.036 | -5.264
-12 | -0.451 | 0.08255 | -0.037 | -5.468
-11.5 | -0.423 | 0.07568 | -0.038 | -5.593
-11 | -0.395 | 0.07048 | -0.039 | -5.604
-10.5 | -0.369 | 0.06303 | -0.044 | -5.851
-10 | -0.345 | 0.05282 | -0.051 | -6.535
-9.5 | -0.352 | 0.02033 | -0.071 | -17.312
-9 | -0.28 | 0.05887 | -0.038 | -4.749
-8.5 | -0.252 | 0.0525 | -0.042 | -4.796
-8 | -0.266 | 0.01179 | -0.08 | -22.544
-7.5 | -0.194 | 0.04858 | -0.04 | -3.988
-7 | -0.165 | 0.04614 | -0.041 | -3.576
-6.5 | -0.26 | 0.0096 | -0.086 | -27.09
-6 | -0.23 | 0.00904 | -0.088 | -25.421
-5.5 | -0.178 | 0.00839 | -0.089 | -21.239
-5 | -0.117 | 0.008 | -0.091 | -14.59
-4.5 | -0.05 | 0.00747 | -0.092 | -6.737
-4 | 0.019 | 0.00796 | -0.094 | 2.37
-3.5 | 0.09 | 0.00773 | -0.095 | 11.595
-3 | 0.161 | 0.00752 | -0.096 | 21.427
-2.5 | 0.233 | 0.00709 | -0.098 | 32.869
-2 | 0.305 | 0.00701 | -0.099 | 43.592
-1.5 | 0.379 | 0.00693 | -0.101 | 54.704
-1 | 0.451 | 0.00526 | -0.102 | 85.775
-0.5 | 0.523 | 0.00558 | -0.104 | 93.804
0 | 0.6 | 0.00564 | -0.105 | 106.319
0.5 | 0.673 | 0.00553 | -0.107 | 121.685
1 | 0.745 | 0.00591 | -0.108 | 126.086
1.5 | 0.818 | 0.00598 | -0.109 | 136.765
2 | 0.89 | 0.00611 | -0.111 | 145.681
2.5 | 0.962 | 0.00616 | -0.112 | 156.224
3 | 1.035 | 0.00626 | -0.114 | 165.184
3.5 | 1.094 | 0.00653 | -0.114 | 167.629
4 | 1.162 | 0.00675 | -0.115 | 172.292
4.5 | 1.229 | 0.00718 | -0.116 | 171.018
5 | 1.295 | 0.00774 | -0.117 | 167.254
5.5 | 1.363 | 0.00825 | -0.118 | 165.097
6 | 1.409 | 0.00877 | -0.119 | 160.607
6.5 | 1.461 | 0.01085 | -0.12 | 134.584
7 | 1.509 | 0.01371 | -0.12 | 110.1
7.5 | 1.558 | 0.01565 | -0.121 | 99.583
8 | 1.596 | 0.02265 | -0.121 | 70.452
8.5 | 1.633 | 0.02424 | -0.122 | 67.389
9 | 1.655 | 0.02625 | -0.123 | 63.073
9.5 | 1.658 | 0.02794 | -0.125 | 59.342
10 | 1.627 | 0.03108 | -0.125 | 52.357
10.5 | 1.525 | 0.03378 | -0.127 | 45.155
11 | 1.015 | 0.03687 | -0.128 | 27.538
11.5 | 1.047 | 0.03796 | -0.129 | 27.589
12 | 1.076 | 0.04246 | -0.129 | 25.35
12.5 | 0.95 | 0.09496 | -0.066 | 10.004
13 | 0.982 | 0.09696 | -0.074 | 10.124
13.5 | 1.165 | 0.05271 | -0.132 | 22.097
14 | 1.19 | 0.05929 | -0.132 | 20.071
14.5 | 1.072 | 0.11452 | -0.085 | 9.365

## 80. Re 5M Mach 0.50 (2)
BIGFOIL.COM POLAR EXPORT
GA 40-618
GA 40-618 |  |  |  | Cl Max: | 1.4524 | at alpha= | 16.5 | deg
XFOIL ncrit=9 |  |  |  | L/D Max: | 232.937 | at alpha= | 5.5 | deg
Re: | 5000000 |  |  | Cd Min: | 0.2274 | at alpha= | -20 | deg
Mach: | 0.5 |  |  | Cl=0 at alpha= | -4.2232 | deg
|  |  |  | @ Cl=0.1, Cd= | 0.0074213
|  |  |  | @ Cl=0.4, Cd= | 0.0066834
|  |  |  | @ Cl=0.6, Cd= | 0.0050784
alpha (deg) | Cl | Cd | Cm | Cl/Cd
-20 | -0.3706 | 0.2274 | -0.0361 | -1.6297
-19.5 | -0.3483 | 0.22012 | -0.0408 | -1.5823
-19 | -0.3262 | 0.21278 | -0.0455 | -1.533
-18.5 | -0.3057 | 0.2052 | -0.0502 | -1.4898
-18 | -0.2832 | 0.19835 | -0.0547 | -1.4278
-17.5 | -0.2641 | 0.18991 | -0.0593 | -1.3907
-17 | -0.2412 | 0.18311 | -0.0637 | -1.3172
-16.5 | -0.2221 | 0.17508 | -0.0682 | -1.2686
-16 | -0.1975 | 0.16908 | -0.0724 | -1.1681
-15.5 | -0.1808 | 0.16057 | -0.0769 | -1.126
-15 | -0.1577 | 0.15418 | -0.081 | -1.0228
-14.5 | -0.1389 | 0.14668 | -0.0853 | -0.94696
-14 | -0.1256 | 0.13796 | -0.0897 | -0.91041
-13.5 | -0.1122 | 0.12949 | -0.0942 | -0.86648
-13 | -0.1012 | 0.12095 | -0.0987 | -0.83671
-12.5 | -0.093 | 0.11209 | -0.1033 | -0.82969
-12 | -0.0839 | 0.1041 | -0.1077 | -0.80596
-11.5 | -0.0825 | 0.09504 | -0.1125 | -0.86806
-11 | -0.0759 | 0.08726 | -0.1169 | -0.86981
-10.5 | -0.086 | 0.07734 | -0.1224 | -1.112
-10 | -0.1012 | 0.0672 | -0.1283 | -1.506
-9.5 | -0.1261 | 0.0548 | -0.1368 | -2.3011
-9 | -0.1518 | 0.04343 | -0.1456 | -3.4953
-8.5 | -0.1946 | 0.03536 | -0.1473 | -5.5034
-8 | -0.2386 | 0.02932 | -0.1424 | -8.1378
-7.5 | -0.2838 | 0.02371 | -0.1321 | -11.9696
-7 | -0.3024 | 0.01688 | -0.1236 | -17.9147
-6.5 | -0.2819 | 0.01209 | -0.1172 | -23.3168
-6 | -0.2372 | 0.00977 | -0.1124 | -24.2784
-5.5 | -0.175 | 0.00892 | -0.1099 | -19.6188
-5 | -0.1075 | 0.00843 | -0.1086 | -12.7521
-4.5 | -0.0387 | 0.00801 | -0.1078 | -4.8315
-4 | 0.0312 | 0.00772 | -0.1075 | 4.0415
-3.5 | 0.1003 | 0.00742 | -0.1073 | 13.5175
-3 | 0.17 | 0.00722 | -0.1076 | 23.5457
-2.5 | 0.2392 | 0.00703 | -0.1079 | 34.0256
-2 | 0.3084 | 0.00691 | -0.1085 | 44.631
-1.5 | 0.378 | 0.00677 | -0.1092 | 55.8346
-1 | 0.4466 | 0.0065 | -0.1099 | 68.7077
-0.5 | 0.5117 | 0.00593 | -0.1104 | 86.2901
0 | 0.5743 | 0.00515 | -0.1106 | 111.5146
0.5 | 0.6425 | 0.00496 | -0.1115 | 129.5363
1 | 0.711 | 0.00486 | -0.1124 | 146.2963
1.5 | 0.7801 | 0.00493 | -0.1133 | 158.2353
2 | 0.8507 | 0.00499 | -0.1144 | 170.481
2.5 | 0.9217 | 0.00503 | -0.1155 | 183.2406
3 | 0.9925 | 0.00509 | -0.1165 | 194.9902
3.5 | 1.0628 | 0.00517 | -0.1173 | 205.5706
4.5 | 1.1999 | 0.00541 | -0.1179 | 221.793
5 | 1.2685 | 0.00552 | -0.1179 | 229.8007
5.5 | 1.3324 | 0.00572 | -0.1169 | 232.9371
6 | 1.3744 | 0.00617 | -0.1117 | 222.7553
6.5 | 1.3638 | 0.00759 | -0.0981 | 179.6838
7 | 1.32 | 0.01081 | -0.0818 | 122.1092
7.5 | 1.2848 | 0.01474 | -0.069 | 87.1642
8 | 1.247 | 0.01918 | -0.0572 | 65.0156
8.5 | 1.2559 | 0.02555 | -0.0582 | 49.1546
9 | 1.2572 | 0.03141 | -0.0563 | 40.0255
9.5 | 1.2433 | 0.03675 | -0.0508 | 33.8313
10 | 1.2433 | 0.04143 | -0.0465 | 30.0097
10.5 | 1.2475 | 0.04595 | -0.0426 | 27.1491
11 | 1.2605 | 0.05 | -0.0394 | 25.21
11.5 | 1.2805 | 0.05371 | -0.0365 | 23.841
12 | 1.3041 | 0.05707 | -0.0337 | 22.8509
12.5 | 1.325 | 0.06073 | -0.0308 | 21.8179
13 | 1.3467 | 0.0643 | -0.0279 | 20.944
13.5 | 1.3669 | 0.06799 | -0.0249 | 20.1044
14 | 1.3842 | 0.07225 | -0.0223 | 19.1585
14.5 | 1.4028 | 0.07669 | -0.0202 | 18.2918
15 | 1.4193 | 0.08164 | -0.0186 | 17.3849
15.5 | 1.4335 | 0.08716 | -0.0175 | 16.4468
16 | 1.4463 | 0.09311 | -0.017 | 15.5332
16.5 | 1.4524 | 0.10006 | -0.0171 | 14.5153
17 | 1.4521 | 0.10802 | -0.0182 | 13.4429
17.5 | 1.4435 | 0.11721 | -0.0203 | 12.3155
18 | 1.4312 | 0.12719 | -0.0236 | 11.2525
18.5 | 1.4154 | 0.13787 | -0.028 | 10.2662
19 | 1.399 | 0.14899 | -0.0334 | 9.3899
19.5 | 1.3794 | 0.16084 | -0.04 | 8.5762
20 | 1.3568 | 0.17338 | -0.0478 | 7.8256

## 81. Re 6M Mach 0.00 (1)
BIGFOIL.COM POLAR EXPORT
GA 40-618
GA 40-618 |  |  |  | Cl Max: | 1.858 | at alpha= | 15.5 | deg
JavaFoil+Calcfoil stall+Eppler ext transition |  |  |  | L/D Max: | 195.636 | at alpha= | 5 | deg
Re: | 6000000 |  |  | Cd Min: | 0.0048 | at alpha= | -1 | deg
Mach: | 0 |  |  | Cl=0 at alpha= | -4.1371 | deg
|  |  |  | @ Cl=0.1, Cd= | 0.0066419
|  |  |  | @ Cl=0.4, Cd= | 0.0048014
|  |  |  | @ Cl=0.6, Cd= | 0.0051214
alpha (deg) | Cl | Cd | Cm | Cl/Cd
-16.5 | -0.597 | 0.11284 | -0.029 | -5.293
-16 | -0.604 | 0.1072 | -0.03 | -5.636
-15.5 | -0.609 | 0.10156 | -0.031 | -6
-15 | -0.616 | 0.09229 | -0.034 | -6.669
-14.5 | -0.613 | 0.09222 | -0.032 | -6.645
-14 | -0.615 | 0.0826 | -0.036 | -7.449
-13.5 | -0.614 | 0.07564 | -0.038 | -8.116
-13 | -0.602 | 0.07574 | -0.036 | -7.953
-12.5 | -0.595 | 0.06963 | -0.039 | -8.546
-12 | -0.591 | 0.05847 | -0.044 | -10.102
-11.5 | -0.664 | 0.0135 | -0.061 | -49.139
-11 | -0.642 | 0.01273 | -0.063 | -50.397
-10.5 | -0.621 | 0.01115 | -0.064 | -55.65
-10 | -0.592 | 0.01026 | -0.066 | -57.748
-9.5 | -0.559 | 0.00963 | -0.067 | -58.039
-9 | -0.521 | 0.00896 | -0.069 | -58.18
-8.5 | -0.479 | 0.00866 | -0.07 | -55.298
-8 | -0.433 | 0.008 | -0.071 | -54.126
-7.5 | -0.384 | 0.00855 | -0.073 | -44.888
-7 | -0.332 | 0.0083 | -0.074 | -39.999
-6.5 | -0.278 | 0.00802 | -0.075 | -34.658
-6 | -0.222 | 0.00736 | -0.076 | -30.16
-5.5 | -0.164 | 0.00752 | -0.077 | -21.824
-5 | -0.105 | 0.00728 | -0.079 | -14.403
-4.5 | -0.045 | 0.00714 | -0.08 | -6.239
-4 | 0.017 | 0.00681 | -0.081 | 2.431
-3.5 | 0.078 | 0.00672 | -0.082 | 11.655
-3 | 0.14 | 0.0065 | -0.084 | 21.6
-2.5 | 0.203 | 0.00641 | -0.085 | 31.601
-2 | 0.265 | 0.00634 | -0.086 | 41.814
-1.5 | 0.328 | 0.00608 | -0.087 | 54.038
-1 | 0.391 | 0.0048 | -0.089 | 81.458
-0.5 | 0.453 | 0.00481 | -0.09 | 94.199
0 | 0.52 | 0.00498 | -0.091 | 104.392
0.5 | 0.582 | 0.00511 | -0.092 | 114.017
1 | 0.645 | 0.00515 | -0.094 | 125.242
1.5 | 0.708 | 0.00519 | -0.095 | 136.461
2 | 0.771 | 0.00528 | -0.096 | 145.87
2.5 | 0.833 | 0.00524 | -0.097 | 159.02
3 | 0.896 | 0.00532 | -0.099 | 168.333
3.5 | 0.959 | 0.00541 | -0.1 | 177.365
4 | 1.021 | 0.00561 | -0.101 | 182.21
4.5 | 1.084 | 0.00563 | -0.102 | 192.354
5 | 1.146 | 0.00586 | -0.104 | 195.636
5.5 | 1.209 | 0.00629 | -0.105 | 192.06
6 | 1.26 | 0.007 | -0.106 | 179.981
6.5 | 1.301 | 0.00808 | -0.106 | 160.943
7 | 1.347 | 0.00926 | -0.106 | 145.5
7.5 | 1.397 | 0.01046 | -0.107 | 133.628
8 | 1.447 | 0.01165 | -0.108 | 124.17
8.5 | 1.489 | 0.01586 | -0.108 | 93.895
9 | 1.536 | 0.01652 | -0.109 | 92.96
9.5 | 1.58 | 0.01748 | -0.11 | 90.377
10 | 1.621 | 0.01841 | -0.111 | 88.039
10.5 | 1.66 | 0.01932 | -0.112 | 85.901
11 | 1.696 | 0.02028 | -0.113 | 83.603
11.5 | 1.728 | 0.02121 | -0.114 | 81.501
12 | 1.758 | 0.02234 | -0.115 | 78.7
12.5 | 1.783 | 0.02399 | -0.116 | 74.333
13 | 1.805 | 0.02538 | -0.117 | 71.114
13.5 | 1.824 | 0.02662 | -0.117 | 68.503
14 | 1.838 | 0.02801 | -0.118 | 65.624
14.5 | 1.848 | 0.02933 | -0.119 | 63.025
15 | 1.855 | 0.03085 | -0.12 | 60.136
15.5 | 1.858 | 0.03247 | -0.121 | 57.229
16 | 1.857 | 0.03415 | -0.122 | 54.377
16.5 | 1.853 | 0.03606 | -0.122 | 51.38
17 | 1.843 | 0.03803 | -0.123 | 48.461
17.5 | 1.821 | 0.04005 | -0.124 | 45.454
18 | 1.794 | 0.04229 | -0.124 | 42.418
18.5 | 1.764 | 0.04474 | -0.125 | 39.422
19 | 1.73 | 0.04711 | -0.126 | 36.734
19.5 | 1.694 | 0.04953 | -0.126 | 34.209
20 | 1.656 | 0.0523 | -0.127 | 31.655

## 82. Re 6M Mach 0.00 (2)
BIGFOIL.COM POLAR EXPORT
GA 40-618
GA 40-618 |  |  |  | Cl Max: | 1.6618 | at alpha= | 20 | deg
XFOIL ncrit=9 |  |  |  | L/D Max: | 233.004 | at alpha= | 5 | deg
Re: | 6000000 |  |  | Cd Min: | 0.07562 | at alpha= | 20 | deg
Mach: | 0 |  |  | Cl=0 at alpha= | -4.1623 | deg
|  |  |  | @ Cl=0.1, Cd= | 0.0065629
|  |  |  | @ Cl=0.4, Cd= | 0.0053951
|  |  |  | @ Cl=0.6, Cd= | 0.0042155
alpha (deg) | Cl | Cd | Cm | Cl/Cd
-20 | -1.2311 | 0.03908 | -0.117 | -31.502
-19.5 | -1.2382 | 0.03401 | -0.1177 | -36.4069
-19 | -1.2319 | 0.03057 | -0.1174 | -40.2977
-18.5 | -1.2293 | 0.02714 | -0.1162 | -45.2948
-18 | -1.2193 | 0.02453 | -0.1144 | -49.7065
-17.5 | -1.2035 | 0.02247 | -0.1123 | -53.5603
-17 | -1.185 | 0.02074 | -0.1098 | -57.136
-16.5 | -1.1636 | 0.01926 | -0.1071 | -60.4154
-16 | -1.1403 | 0.01801 | -0.1042 | -63.3148
-15.5 | -1.1149 | 0.01691 | -0.101 | -65.9314
-15 | -1.089 | 0.01595 | -0.0974 | -68.2759
-14.5 | -1.064 | 0.01512 | -0.0932 | -70.3704
-14 | -1.0316 | 0.01449 | -0.0899 | -71.1939
-13.5 | -0.99 | 0.01389 | -0.0882 | -71.2743
-13 | -0.9493 | 0.01304 | -0.0863 | -72.7991
-12.5 | -0.905 | 0.01235 | -0.085 | -73.2794
-12 | -0.858 | 0.01175 | -0.084 | -73.0213
-11.5 | -0.8088 | 0.01122 | -0.0834 | -72.0856
-11 | -0.7583 | 0.01077 | -0.0829 | -70.4085
-10.5 | -0.7065 | 0.01035 | -0.0827 | -68.2609
-10 | -0.6535 | 0.00995 | -0.0826 | -65.6784
-9.5 | -0.6009 | 0.00952 | -0.0824 | -63.1197
-9 | -0.5474 | 0.00915 | -0.0824 | -59.8251
-8.5 | -0.4925 | 0.00882 | -0.0826 | -55.839
-8 | -0.4368 | 0.00854 | -0.0829 | -51.1475
-7.5 | -0.3815 | 0.0082 | -0.0832 | -46.5244
-7 | -0.3254 | 0.00796 | -0.0836 | -40.8794
-6.5 | -0.2687 | 0.00776 | -0.0842 | -34.6263
-6 | -0.2117 | 0.0075 | -0.0847 | -28.2267
-5.5 | -0.1544 | 0.00727 | -0.0854 | -21.238
-5 | -0.0966 | 0.00709 | -0.0861 | -13.6248
-4.5 | -0.0389 | 0.00692 | -0.0868 | -5.6214
-4 | 0.0187 | 0.00676 | -0.0875 | 2.7663
-3.5 | 0.0769 | 0.00663 | -0.0883 | 11.5988
-3 | 0.1354 | 0.00646 | -0.0892 | 20.9598
-2.5 | 0.1941 | 0.00632 | -0.0902 | 30.712
-2 | 0.2527 | 0.00618 | -0.0911 | 40.89
-1.5 | 0.3107 | 0.00598 | -0.0919 | 51.9565
-1 | 0.3674 | 0.00564 | -0.0927 | 65.1418
-0.5 | 0.4233 | 0.00522 | -0.0934 | 81.092
0 | 0.4784 | 0.00464 | -0.094 | 103.1034
0.5 | 0.5363 | 0.00439 | -0.095 | 122.164
1 | 0.5947 | 0.00422 | -0.096 | 140.9242
1.5 | 0.6538 | 0.00417 | -0.0972 | 156.7866
2 | 0.7127 | 0.00418 | -0.0983 | 170.5024
2.5 | 0.7712 | 0.00425 | -0.0993 | 181.4588
3 | 0.8306 | 0.00426 | -0.1006 | 194.9765
3.5 | 0.8896 | 0.00428 | -0.1018 | 207.8505
4 | 0.9476 | 0.00436 | -0.1028 | 217.3394
4.5 | 1.0058 | 0.00443 | -0.1039 | 227.0429
5 | 1.0625 | 0.00456 | -0.1047 | 233.0044
5.5 | 1.1113 | 0.00506 | -0.1041 | 219.6245
6 | 1.142 | 0.00627 | -0.1003 | 182.1372
6.5 | 1.1744 | 0.00716 | -0.0968 | 164.0223
7 | 1.1954 | 0.00801 | -0.0909 | 149.2385
8 | 1.2006 | 0.01036 | -0.0735 | 115.888
8.5 | 1.2028 | 0.0121 | -0.0661 | 99.405
9 | 1.2123 | 0.01409 | -0.0609 | 86.0397
9.5 | 1.2817 | 0.01734 | -0.0704 | 73.9158
10 | 1.2846 | 0.01946 | -0.0639 | 66.0123
10.5 | 1.3037 | 0.02199 | -0.0616 | 59.286
11 | 1.3264 | 0.02434 | -0.0598 | 54.4947
11.5 | 1.3494 | 0.02671 | -0.0581 | 50.5204
12 | 1.3751 | 0.02892 | -0.0567 | 47.5484
12.5 | 1.4011 | 0.03109 | -0.0553 | 45.0659
13 | 1.4257 | 0.03346 | -0.054 | 42.6091
13.5 | 1.4477 | 0.03603 | -0.0526 | 40.1804
14 | 1.4741 | 0.03822 | -0.0515 | 38.5688
14.5 | 1.4961 | 0.04087 | -0.0503 | 36.6063
15 | 1.5164 | 0.04361 | -0.0489 | 34.7718
15.5 | 1.5374 | 0.04631 | -0.0477 | 33.198
16 | 1.5577 | 0.04914 | -0.0467 | 31.6992
16.5 | 1.5785 | 0.05187 | -0.0456 | 30.4318
17 | 1.593 | 0.05518 | -0.0443 | 28.8692
17.5 | 1.6105 | 0.05821 | -0.0432 | 27.6671
18 | 1.6255 | 0.06151 | -0.0421 | 26.4266
18.5 | 1.6383 | 0.06491 | -0.0409 | 25.2396
19 | 1.6486 | 0.06846 | -0.0396 | 24.0812
19.5 | 1.6556 | 0.07229 | -0.0381 | 22.9022
20 | 1.6618 | 0.07562 | -0.0359 | 21.9757

## 83. Re 6M Mach 0.10 (1)
BIGFOIL.COM POLAR EXPORT
GA 40-618
GA 40-618 |  |  |  | Cl Max: | 1.845 | at alpha= | 15 | deg
JavaFoil+Calcfoil stall+Eppler ext transition |  |  |  | L/D Max: | 196.052 | at alpha= | 5 | deg
Re: | 6000000 |  |  | Cd Min: | 0.00483 | at alpha= | -1 | deg
Mach: | 0.1 |  |  | Cl=0 at alpha= | -4.1371 | deg
|  |  |  | @ Cl=0.1, Cd= | 0.006646
|  |  |  | @ Cl=0.4, Cd= | 0.0048322
|  |  |  | @ Cl=0.6, Cd= | 0.0051134
alpha (deg) | Cl | Cd | Cm | Cl/Cd
-16.5 | -0.563 | 0.11555 | -0.029 | -4.873
-16 | -0.573 | 0.10939 | -0.029 | -5.235
-15.5 | -0.581 | 0.10338 | -0.03 | -5.617
-15 | -0.589 | 0.09476 | -0.033 | -6.216
-14.5 | -0.59 | 0.09416 | -0.032 | -6.264
-14 | -0.592 | 0.08855 | -0.033 | -6.68
-13.5 | -0.594 | 0.07924 | -0.036 | -7.498
-13 | -0.593 | 0.07219 | -0.039 | -8.21
-12.5 | -0.581 | 0.07215 | -0.037 | -8.051
-12 | -0.574 | 0.06476 | -0.041 | -8.862
-11.5 | -0.65 | 0.01474 | -0.061 | -44.123
-11 | -0.629 | 0.0141 | -0.062 | -44.653
-10.5 | -0.614 | 0.01152 | -0.065 | -53.335
-10 | -0.589 | 0.01041 | -0.066 | -56.535
-9.5 | -0.557 | 0.00956 | -0.068 | -58.279
-9 | -0.52 | 0.00906 | -0.069 | -57.408
-8.5 | -0.479 | 0.00869 | -0.07 | -55.094
-8 | -0.433 | 0.00797 | -0.072 | -54.382
-7.5 | -0.385 | 0.00864 | -0.073 | -44.51
-7 | -0.333 | 0.00839 | -0.074 | -39.692
-6.5 | -0.279 | 0.00801 | -0.075 | -34.816
-6 | -0.223 | 0.00724 | -0.077 | -30.752
-5.5 | -0.165 | 0.00747 | -0.078 | -22.044
-5 | -0.105 | 0.00732 | -0.079 | -14.38
-4.5 | -0.045 | 0.00715 | -0.08 | -6.265
-4 | 0.017 | 0.00688 | -0.082 | 2.42
-3.5 | 0.079 | 0.00669 | -0.083 | 11.759
-3 | 0.141 | 0.00656 | -0.084 | 21.512
-2.5 | 0.204 | 0.00637 | -0.085 | 31.952
-2 | 0.266 | 0.00627 | -0.087 | 42.513
-1.5 | 0.33 | 0.00604 | -0.088 | 54.664
-1 | 0.393 | 0.00483 | -0.089 | 81.292
-0.5 | 0.456 | 0.00485 | -0.09 | 94.005
0 | 0.522 | 0.00502 | -0.092 | 104.032
0.5 | 0.585 | 0.00509 | -0.093 | 114.933
1 | 0.649 | 0.00519 | -0.094 | 124.98
1.5 | 0.712 | 0.00524 | -0.095 | 135.906
2 | 0.775 | 0.00527 | -0.097 | 146.897
2.5 | 0.838 | 0.00529 | -0.098 | 158.398
3 | 0.901 | 0.00532 | -0.099 | 169.414
3.5 | 0.964 | 0.00544 | -0.1 | 176.984
4 | 1.026 | 0.0056 | -0.102 | 183.386
4.5 | 1.089 | 0.00565 | -0.103 | 192.85
5 | 1.152 | 0.00588 | -0.104 | 196.052
5.5 | 1.215 | 0.00635 | -0.105 | 191.244
6 | 1.266 | 0.00708 | -0.107 | 178.931
6.5 | 1.306 | 0.00803 | -0.106 | 162.585
7 | 1.352 | 0.00943 | -0.107 | 143.431
7.5 | 1.403 | 0.0106 | -0.107 | 132.384
8 | 1.453 | 0.01181 | -0.108 | 123.063
8.5 | 1.495 | 0.01603 | -0.109 | 93.242
9 | 1.541 | 0.01666 | -0.11 | 92.503
9.5 | 1.585 | 0.01779 | -0.111 | 89.085
10 | 1.626 | 0.01867 | -0.112 | 87.089
10.5 | 1.664 | 0.01958 | -0.113 | 85.005
11 | 1.699 | 0.02057 | -0.114 | 82.613
11.5 | 1.731 | 0.02153 | -0.114 | 80.411
12 | 1.76 | 0.02267 | -0.115 | 77.623
12.5 | 1.783 | 0.02436 | -0.116 | 73.22
13 | 1.804 | 0.02582 | -0.117 | 69.849
13.5 | 1.82 | 0.02707 | -0.118 | 67.242
14 | 1.832 | 0.02852 | -0.119 | 64.254
14.5 | 1.841 | 0.02989 | -0.12 | 61.578
15 | 1.845 | 0.03143 | -0.121 | 58.69
15.5 | 1.844 | 0.03317 | -0.121 | 55.61
16 | 1.84 | 0.03497 | -0.122 | 52.615
16.5 | 1.832 | 0.03689 | -0.123 | 49.667
17 | 1.818 | 0.03891 | -0.124 | 46.727
17.5 | 1.791 | 0.04122 | -0.124 | 43.457
18 | 1.76 | 0.04348 | -0.125 | 40.467
18.5 | 1.724 | 0.04599 | -0.126 | 37.484
19 | 1.685 | 0.04842 | -0.126 | 34.798
19.5 | 1.643 | 0.0514 | -0.127 | 31.958
20 | 1.598 | 0.05392 | -0.127 | 29.643

## 84. Re 6M Mach 0.10 (2)
BIGFOIL.COM POLAR EXPORT
GA 40-618
GA 40-618 |  |  |  | Cl Max: | 1.6516 | at alpha= | 20 | deg
XFOIL ncrit=9 |  |  |  | L/D Max: | 233.537 | at alpha= | 5 | deg
Re: | 6000000 |  |  | Cd Min: | 0.0778 | at alpha= | 20 | deg
Mach: | 0.1 |  |  | Cl=0 at alpha= | -4.1638 | deg
|  |  |  | @ Cl=0.1, Cd= | 0.0065753
|  |  |  | @ Cl=0.4, Cd= | 0.0054454
|  |  |  | @ Cl=0.6, Cd= | 0.0042288
alpha (deg) | Cl | Cd | Cm | Cl/Cd
-20 | -1.1615 | 0.04846 | -0.1165 | -23.9682
-19.5 | -1.1864 | 0.04049 | -0.1198 | -29.3011
-19 | -1.1873 | 0.03575 | -0.1207 | -33.2112
-18.5 | -1.1968 | 0.03084 | -0.1206 | -38.8067
-18 | -1.1946 | 0.02734 | -0.1193 | -43.6942
-17.5 | -1.1835 | 0.0247 | -0.1175 | -47.915
-17 | -1.169 | 0.02254 | -0.1151 | -51.8634
-16.5 | -1.1514 | 0.02069 | -0.1124 | -55.6501
-15.5 | -1.1077 | 0.01783 | -0.106 | -62.1256
-15 | -1.0838 | 0.01667 | -0.1023 | -65.015
-14.5 | -1.0585 | 0.01568 | -0.0982 | -67.5064
-14 | -1.0325 | 0.01496 | -0.0937 | -69.0174
-13.5 | -0.9934 | 0.01429 | -0.0913 | -69.5171
-13 | -0.9509 | 0.01358 | -0.0895 | -70.0221
-12.5 | -0.9082 | 0.01278 | -0.0876 | -71.0642
-12 | -0.8626 | 0.01203 | -0.0863 | -71.7041
-11.5 | -0.8139 | 0.01144 | -0.0853 | -71.1451
-11 | -0.7634 | 0.01094 | -0.0846 | -69.7806
-10.5 | -0.7114 | 0.01048 | -0.0842 | -67.8817
-10 | -0.6582 | 0.01006 | -0.0839 | -65.4274
-9.5 | -0.6045 | 0.00968 | -0.0837 | -62.4483
-9 | -0.5511 | 0.00925 | -0.0836 | -59.5784
-8.5 | -0.496 | 0.00889 | -0.0836 | -55.793
-8 | -0.4399 | 0.00858 | -0.0839 | -51.2704
-7.5 | -0.3841 | 0.00826 | -0.0841 | -46.5012
-7 | -0.3276 | 0.008 | -0.0844 | -40.95
-6.5 | -0.2705 | 0.00779 | -0.0849 | -34.724
-6 | -0.213 | 0.00753 | -0.0854 | -28.2869
-5.5 | -0.1553 | 0.00729 | -0.086 | -21.3032
-5 | -0.0972 | 0.00711 | -0.0867 | -13.6709
-4.5 | -0.039 | 0.00695 | -0.0874 | -5.6115
-4 | 0.019 | 0.00678 | -0.0881 | 2.8024
-3.5 | 0.0776 | 0.00664 | -0.0889 | 11.6867
-3 | 0.1365 | 0.00647 | -0.0898 | 21.0974
-2.5 | 0.1956 | 0.00633 | -0.0907 | 30.9005
-2 | 0.2545 | 0.00619 | -0.0917 | 41.1147
-1.5 | 0.3129 | 0.006 | -0.0925 | 52.15
-1 | 0.37 | 0.00567 | -0.0932 | 65.2557
-0.5 | 0.4261 | 0.00525 | -0.0939 | 81.1619
0 | 0.4816 | 0.00465 | -0.0946 | 103.5699
0.5 | 0.5399 | 0.0044 | -0.0956 | 122.7045
1 | 0.5986 | 0.00423 | -0.0966 | 141.513
1.5 | 0.658 | 0.00418 | -0.0977 | 157.4163
2 | 0.7174 | 0.00419 | -0.0989 | 171.2172
2.5 | 0.7762 | 0.00427 | -0.0999 | 181.7799
3 | 0.836 | 0.00428 | -0.1012 | 195.3271
3.5 | 0.8954 | 0.0043 | -0.1023 | 208.2326
4 | 0.9538 | 0.00438 | -0.1034 | 217.7626
4.5 | 1.0125 | 0.00444 | -0.1044 | 228.0405
5 | 1.0696 | 0.00458 | -0.1053 | 233.5371
5.5 | 1.1187 | 0.00507 | -0.1047 | 220.6509
6 | 1.1489 | 0.00629 | -0.1007 | 182.655
6.5 | 1.1803 | 0.00719 | -0.0968 | 164.1586
7.5 | 1.1993 | 0.00909 | -0.0808 | 131.9362
8 | 1.2022 | 0.01054 | -0.0728 | 114.0607
8.5 | 1.2016 | 0.01244 | -0.065 | 96.5916
9 | 1.2169 | 0.01462 | -0.0613 | 83.2353
9.5 | 1.2851 | 0.018 | -0.0707 | 71.3944
10 | 1.2848 | 0.02014 | -0.0634 | 63.7934
10.5 | 1.3036 | 0.02271 | -0.0611 | 57.402
11 | 1.3262 | 0.02511 | -0.0592 | 52.8156
11.5 | 1.3488 | 0.02755 | -0.0574 | 48.9583
12 | 1.3739 | 0.02987 | -0.0559 | 45.996
12.5 | 1.3988 | 0.03222 | -0.0545 | 43.414
13 | 1.4253 | 0.03444 | -0.0532 | 41.385
13.5 | 1.447 | 0.03708 | -0.0517 | 39.0237
14 | 1.4713 | 0.03956 | -0.0505 | 37.1916
14.5 | 1.4956 | 0.04199 | -0.0493 | 35.618
15 | 1.5139 | 0.04498 | -0.0478 | 33.6572
15.5 | 1.536 | 0.04766 | -0.0466 | 32.2283
16 | 1.5568 | 0.05049 | -0.0455 | 30.8338
16.5 | 1.5741 | 0.05359 | -0.0443 | 29.373
17 | 1.5914 | 0.05667 | -0.043 | 28.0819
17.5 | 1.6063 | 0.06007 | -0.0418 | 26.7405
18 | 1.6238 | 0.06307 | -0.0407 | 25.746
18.5 | 1.634 | 0.06679 | -0.0393 | 24.4647
19 | 1.6409 | 0.0707 | -0.0377 | 23.2093
19.5 | 1.6512 | 0.07401 | -0.0361 | 22.3105
20 | 1.6516 | 0.0778 | -0.0334 | 21.2288

## 85. Re 6M Mach 0.25 (1)
BIGFOIL.COM POLAR EXPORT
GA 40-618
GA 40-618 |  |  |  | Cl Max: | 1.784 | at alpha= | 13.5 | deg
JavaFoil+Calcfoil stall+Eppler ext transition |  |  |  | L/D Max: | 195.617 | at alpha= | 5 | deg
Re: | 6000000 |  |  | Cd Min: | 0.00483 | at alpha= | -1 | deg
Mach: | 0.25 |  |  | Cl=0 at alpha= | -4.1349 | deg
|  |  |  | @ Cl=0.1, Cd= | 0.0067555
|  |  |  | @ Cl=0.4, Cd= | 0.004918
|  |  |  | @ Cl=0.6, Cd= | 0.0051702
alpha (deg) | Cl | Cd | Cm | Cl/Cd
-14.5 | -0.393 | 0.0985 | -0.031 | -3.986
-14 | -0.421 | 0.09335 | -0.032 | -4.513
-13.5 | -0.445 | 0.0901 | -0.031 | -4.933
-13 | -0.464 | 0.08383 | -0.033 | -5.539
-12.5 | -0.479 | 0.07824 | -0.035 | -6.119
-12 | -0.486 | 0.07492 | -0.034 | -6.492
-11.5 | -0.492 | 0.06756 | -0.038 | -7.283
-11 | -0.487 | 0.06534 | -0.037 | -7.454
-10.5 | -0.48 | 0.05977 | -0.04 | -8.033
-10 | -0.473 | 0.05038 | -0.047 | -9.386
-9.5 | -0.536 | 0.01038 | -0.069 | -51.621
-9 | -0.507 | 0.00971 | -0.071 | -52.211
-8.5 | -0.473 | 0.00917 | -0.072 | -51.55
-8 | -0.433 | 0.00853 | -0.074 | -50.766
-7.5 | -0.387 | 0.00892 | -0.075 | -43.356
-7 | -0.337 | 0.0086 | -0.076 | -39.131
-6.5 | -0.283 | 0.00785 | -0.077 | -36.093
-6 | -0.227 | 0.00751 | -0.079 | -30.201
-5.5 | -0.168 | 0.00716 | -0.08 | -23.51
-5 | -0.108 | 0.00742 | -0.081 | -14.525
-4.5 | -0.046 | 0.0073 | -0.082 | -6.283
-4 | 0.017 | 0.00707 | -0.084 | 2.414
-3.5 | 0.081 | 0.0068 | -0.085 | 11.877
-3 | 0.145 | 0.00665 | -0.086 | 21.777
-2.5 | 0.209 | 0.00655 | -0.088 | 31.912
-2 | 0.274 | 0.00634 | -0.089 | 43.148
-1.5 | 0.339 | 0.00626 | -0.09 | 54.146
-1 | 0.404 | 0.00483 | -0.091 | 83.569
-0.5 | 0.468 | 0.00512 | -0.093 | 91.347
0 | 0.537 | 0.00486 | -0.094 | 110.449
0.5 | 0.602 | 0.00518 | -0.095 | 116.052
1 | 0.666 | 0.00528 | -0.097 | 126.285
1.5 | 0.731 | 0.00533 | -0.098 | 137.157
2 | 0.796 | 0.00537 | -0.099 | 148.133
2.5 | 0.861 | 0.00539 | -0.101 | 159.706
3 | 0.926 | 0.00549 | -0.102 | 168.578
3.5 | 0.99 | 0.00557 | -0.103 | 177.659
4 | 1.055 | 0.00582 | -0.104 | 181.191
4.5 | 1.119 | 0.00578 | -0.106 | 193.555
5 | 1.184 | 0.00605 | -0.107 | 195.617
5.5 | 1.248 | 0.00656 | -0.108 | 190.3
6 | 1.284 | 0.00755 | -0.108 | 170.133
6.5 | 1.332 | 0.00861 | -0.108 | 154.744
7 | 1.382 | 0.01022 | -0.109 | 135.24
7.5 | 1.434 | 0.01138 | -0.11 | 125.977
8 | 1.483 | 0.01289 | -0.111 | 115.062
8.5 | 1.526 | 0.01718 | -0.111 | 88.837
9 | 1.571 | 0.0179 | -0.112 | 87.755
9.5 | 1.613 | 0.01914 | -0.113 | 84.269
10 | 1.651 | 0.02012 | -0.114 | 82.044
10.5 | 1.685 | 0.0212 | -0.115 | 79.496
11 | 1.715 | 0.02232 | -0.116 | 76.856
11.5 | 1.74 | 0.02407 | -0.117 | 72.29
12 | 1.76 | 0.02534 | -0.118 | 69.465
12.5 | 1.774 | 0.02678 | -0.119 | 66.246
13 | 1.782 | 0.02828 | -0.12 | 63.01
13.5 | 1.784 | 0.03003 | -0.121 | 59.403
14 | 1.779 | 0.03169 | -0.122 | 56.147
14.5 | 1.768 | 0.03346 | -0.123 | 52.856
15 | 1.75 | 0.03552 | -0.123 | 49.254
15.5 | 1.725 | 0.0377 | -0.124 | 45.751
16 | 1.693 | 0.03963 | -0.125 | 42.716
16.5 | 1.654 | 0.04231 | -0.126 | 39.096
17 | 1.606 | 0.04486 | -0.126 | 35.81
17.5 | 1.536 | 0.04827 | -0.127 | 31.826
18 | 1.458 | 0.05163 | -0.127 | 28.248
18.5 | 1.374 | 0.0554 | -0.128 | 24.806

## 86. Re 6M Mach 0.25 (2)
BIGFOIL.COM POLAR EXPORT
GA 40-618
GA 40-618 |  |  |  | Cl Max: | 1.6229 | at alpha= | 20 | deg
XFOIL ncrit=9 |  |  |  | L/D Max: | 237.409 | at alpha= | 5 | deg
Re: | 6000000 |  |  | Cd Min: | 0.20296 | at alpha= | -19.5 | deg
Mach: | 0.25 |  |  | Cl=0 at alpha= | -4.1711 | deg
|  |  |  | @ Cl=0.1, Cd= | 0.0066487
|  |  |  | @ Cl=0.4, Cd= | 0.0056802
|  |  |  | @ Cl=0.6, Cd= | 0.0043468
alpha (deg) | Cl | Cd | Cm | Cl/Cd
-19.5 | -0.347 | 0.20296 | -0.0391 | -1.7097
-19 | -0.3348 | 0.1944 | -0.0433 | -1.7222
-17 | -0.7386 | 0.07607 | -0.1067 | -9.7095
-16.5 | -0.8307 | 0.05342 | -0.1232 | -15.5504
-16 | -0.8672 | 0.04294 | -0.1296 | -20.1956
-15.5 | -0.9047 | 0.03464 | -0.1321 | -26.1172
-15 | -0.945 | 0.02778 | -0.1308 | -34.0173
-14.5 | -0.9509 | 0.02406 | -0.1275 | -39.522
-14 | -0.9472 | 0.02129 | -0.123 | -44.4904
-13.5 | -0.9359 | 0.01911 | -0.1181 | -48.9744
-13 | -0.9255 | 0.01714 | -0.1119 | -53.9965
-12.5 | -0.9082 | 0.01582 | -0.1053 | -57.4083
-12 | -0.8712 | 0.01463 | -0.1016 | -59.5489
-11.5 | -0.8284 | 0.01358 | -0.0986 | -61.0015
-11 | -0.7847 | 0.01242 | -0.0958 | -63.1804
-10.5 | -0.735 | 0.01154 | -0.0939 | -63.6915
-10 | -0.6819 | 0.01089 | -0.0924 | -62.6171
-9.5 | -0.627 | 0.01036 | -0.0913 | -60.5212
-9 | -0.5705 | 0.00989 | -0.0906 | -57.6845
-8.5 | -0.5139 | 0.00938 | -0.0899 | -54.7868
-8 | -0.4566 | 0.00893 | -0.0894 | -51.131
-7.5 | -0.3982 | 0.0086 | -0.0892 | -46.3023
-7 | -0.3395 | 0.00829 | -0.0891 | -40.953
-6.5 | -0.2802 | 0.00796 | -0.0892 | -35.201
-6 | -0.22 | 0.00771 | -0.0895 | -28.5344
-5.5 | -0.1602 | 0.00745 | -0.0898 | -21.5034
-5 | -0.1001 | 0.00724 | -0.0903 | -13.826
-4.5 | -0.0396 | 0.00708 | -0.0908 | -5.5932
-4 | 0.0206 | 0.00688 | -0.0914 | 2.9942
-3.5 | 0.0816 | 0.0067 | -0.0922 | 12.1791
-3 | 0.1426 | 0.00653 | -0.093 | 21.8377
-2.5 | 0.2036 | 0.00639 | -0.0939 | 31.8623
-2 | 0.2645 | 0.00626 | -0.0948 | 42.2524
-1.5 | 0.3251 | 0.00613 | -0.0956 | 53.0343
-1 | 0.3839 | 0.00581 | -0.0963 | 66.0757
-0.5 | 0.4422 | 0.00534 | -0.097 | 82.809
0 | 0.4994 | 0.0047 | -0.0977 | 106.2553
0.5 | 0.5597 | 0.00446 | -0.0987 | 125.4933
1 | 0.6202 | 0.00429 | -0.0997 | 144.5688
1.5 | 0.6815 | 0.00426 | -0.1009 | 159.9765
2 | 0.7428 | 0.0043 | -0.102 | 172.7442
2.5 | 0.804 | 0.00436 | -0.1031 | 184.4037
3 | 0.8662 | 0.00436 | -0.1044 | 198.6697
3.5 | 0.9277 | 0.0044 | -0.1055 | 210.8409
4 | 0.988 | 0.0045 | -0.1065 | 219.5556
4.5 | 1.0494 | 0.00455 | -0.1076 | 230.6374
5 | 1.1087 | 0.00467 | -0.1083 | 237.409
5.5 | 1.1615 | 0.00507 | -0.1079 | 229.0927
6 | 1.1888 | 0.00633 | -0.1028 | 187.8041
6.5 | 1.2107 | 0.00737 | -0.0967 | 164.2741
7 | 1.2062 | 0.00844 | -0.0855 | 142.9147
7.5 | 1.2071 | 0.00992 | -0.0766 | 121.6835
8 | 1.2054 | 0.01192 | -0.0683 | 101.1242
8.5 | 1.2001 | 0.01437 | -0.0602 | 83.5143
9 | 1.2395 | 0.01761 | -0.0629 | 70.3861
10 | 1.28 | 0.02426 | -0.0603 | 52.7617
10.5 | 1.297 | 0.02722 | -0.0577 | 47.6488
11 | 1.3184 | 0.02996 | -0.0555 | 44.0053
11.5 | 1.3418 | 0.03254 | -0.0536 | 41.2354
12 | 1.3655 | 0.03522 | -0.0518 | 38.7706
12.5 | 1.3911 | 0.03778 | -0.0502 | 36.8211
13 | 1.4163 | 0.04034 | -0.0485 | 35.1091
13.5 | 1.4392 | 0.04319 | -0.0469 | 33.3225
14 | 1.4624 | 0.04598 | -0.0454 | 31.8051
14.5 | 1.4848 | 0.04886 | -0.0438 | 30.3889
15 | 1.5038 | 0.05211 | -0.0422 | 28.8582
15.5 | 1.5269 | 0.05493 | -0.0407 | 27.7972
16 | 1.5436 | 0.0584 | -0.0392 | 26.4315
16.5 | 1.5583 | 0.06204 | -0.0375 | 25.1177
17 | 1.5758 | 0.0653 | -0.0359 | 24.1317
17.5 | 1.5879 | 0.06909 | -0.0342 | 22.9831
18 | 1.5968 | 0.07287 | -0.0321 | 21.913
18.5 | 1.6016 | 0.07661 | -0.0293 | 20.9059
19 | 1.6075 | 0.08088 | -0.0276 | 19.8751
19.5 | 1.6146 | 0.0857 | -0.027 | 18.8401
20 | 1.6229 | 0.09072 | -0.027 | 17.8891

## 87. Re 6M Mach 0.50 (1)
BIGFOIL.COM POLAR EXPORT
GA 40-618
GA 40-618 |  |  |  | Cl Max: | 1.66 | at alpha= | 9.5 | deg
JavaFoil+Calcfoil stall+Eppler ext transition |  |  |  | L/D Max: | 172.619 | at alpha= | 3.5 | deg
Re: | 6000000 |  |  | Cd Min: | 0.00519 | at alpha= | -1 | deg
Mach: | 0.5 |  |  | Cl=0 at alpha= | -4.1377 | deg
|  |  |  | @ Cl=0.1, Cd= | 0.0074504
|  |  |  | @ Cl=0.4, Cd= | 0.0063021
|  |  |  | @ Cl=0.6, Cd= | 0.00558
alpha (deg) | Cl | Cd | Cm | Cl/Cd
-20 | -0.905 | 0.15751 | -0.031 | -5.745
-19.5 | -0.877 | 0.15268 | -0.032 | -5.744
-19 | -0.85 | 0.16242 | -0.033 | -5.233
-18.5 | -0.823 | 0.14748 | -0.034 | -5.58
-18 | -0.795 | 0.13972 | -0.034 | -5.691
-17.5 | -0.767 | 0.13627 | -0.035 | -5.627
-17 | -0.738 | 0.12977 | -0.035 | -5.685
-16.5 | -0.708 | 0.12584 | -0.034 | -5.628
-16 | -0.679 | 0.12313 | -0.034 | -5.514
-15.5 | -0.651 | 0.11646 | -0.035 | -5.589
-15 | -0.623 | 0.11294 | -0.035 | -5.512
-14.5 | -0.594 | 0.10682 | -0.036 | -5.563
-14 | -0.566 | 0.10272 | -0.036 | -5.509
-13.5 | -0.538 | 0.10111 | -0.037 | -5.32
-13 | -0.509 | 0.09373 | -0.037 | -5.433
-12.5 | -0.48 | 0.08926 | -0.037 | -5.38
-12 | -0.452 | 0.08032 | -0.038 | -5.628
-11.5 | -0.424 | 0.07447 | -0.039 | -5.694
-11 | -0.396 | 0.06836 | -0.041 | -5.79
-10.5 | -0.371 | 0.0592 | -0.047 | -6.272
-10 | -0.395 | 0.01643 | -0.073 | -24.017
-9.5 | -0.369 | 0.01292 | -0.076 | -28.538
-9 | -0.28 | 0.05786 | -0.038 | -4.833
-8.5 | -0.252 | 0.05145 | -0.044 | -4.903
-8 | -0.269 | 0.01051 | -0.081 | -25.609
-7.5 | -0.194 | 0.04824 | -0.04 | -4.016
-7 | -0.165 | 0.04545 | -0.041 | -3.631
-6.5 | -0.261 | 0.00972 | -0.086 | -26.836
-6 | -0.23 | 0.00871 | -0.088 | -26.438
-5.5 | -0.178 | 0.00819 | -0.089 | -21.766
-5 | -0.117 | 0.00778 | -0.091 | -15.006
-4.5 | -0.05 | 0.00722 | -0.092 | -6.971
-4 | 0.019 | 0.00761 | -0.094 | 2.479
-3.5 | 0.09 | 0.00748 | -0.095 | 11.976
-3 | 0.161 | 0.00727 | -0.096 | 22.172
-2.5 | 0.233 | 0.00694 | -0.098 | 33.571
-2 | 0.305 | 0.00676 | -0.099 | 45.184
-1.5 | 0.379 | 0.00676 | -0.101 | 56.056
-1 | 0.451 | 0.00519 | -0.102 | 86.962
-0.5 | 0.523 | 0.0055 | -0.104 | 95.056
0 | 0.6 | 0.00558 | -0.105 | 107.586
0.5 | 0.673 | 0.00541 | -0.107 | 124.345
1 | 0.745 | 0.00576 | -0.108 | 129.261
1.5 | 0.818 | 0.00587 | -0.11 | 139.34
2 | 0.89 | 0.006 | -0.111 | 148.428
2.5 | 0.962 | 0.00604 | -0.112 | 159.366
3 | 1.035 | 0.00614 | -0.114 | 168.584
3.5 | 1.096 | 0.00635 | -0.114 | 172.619
4 | 1.162 | 0.00679 | -0.115 | 171.296
4.5 | 1.228 | 0.00727 | -0.116 | 169.009
5 | 1.295 | 0.00775 | -0.117 | 167.121
5.5 | 1.363 | 0.00821 | -0.118 | 165.944
6 | 1.403 | 0.01014 | -0.119 | 138.414
6.5 | 1.458 | 0.01197 | -0.119 | 121.816
7 | 1.509 | 0.01412 | -0.12 | 106.878
7.5 | 1.558 | 0.01615 | -0.121 | 96.454
8 | 1.598 | 0.02202 | -0.122 | 72.565
8.5 | 1.635 | 0.02354 | -0.123 | 69.476
9 | 1.657 | 0.02543 | -0.124 | 65.181
9.5 | 1.66 | 0.02706 | -0.125 | 61.337
10 | 1.629 | 0.03004 | -0.126 | 54.243
10.5 | 1.527 | 0.03269 | -0.127 | 46.702
11 | 1.017 | 0.03576 | -0.128 | 28.427
11.5 | 1.048 | 0.03679 | -0.129 | 28.498
12 | 1.078 | 0.04121 | -0.129 | 26.149
12.5 | 0.95 | 0.0926 | -0.067 | 10.262
13 | 1.135 | 0.04687 | -0.131 | 24.219
13.5 | 1.167 | 0.05076 | -0.132 | 22.986
14 | 1.192 | 0.05726 | -0.132 | 20.825
14.5 | 1.201 | 0.06501 | -0.13 | 18.48

## 88. Re 6M Mach 0.50 (2)
BIGFOIL.COM POLAR EXPORT
GA 40-618
GA 40-618 |  |  |  | Cl Max: | 1.4766 | at alpha= | 16.5 | deg
XFOIL ncrit=9 |  |  |  | L/D Max: | 241.351 | at alpha= | 5.5 | deg
Re: | 6000000 |  |  | Cd Min: | 0.22748 | at alpha= | -20 | deg
Mach: | 0.5 |  |  | Cl=0 at alpha= | -4.2152 | deg
|  |  |  | @ Cl=0.1, Cd= | 0.00713
|  |  |  | @ Cl=0.4, Cd= | 0.0064235
|  |  |  | @ Cl=0.6, Cd= | 0.0049874
alpha (deg) | Cl | Cd | Cm | Cl/Cd
-20 | -0.3692 | 0.22748 | -0.0365 | -1.623
-19.5 | -0.3468 | 0.22018 | -0.0412 | -1.5751
-19 | -0.3247 | 0.21282 | -0.0459 | -1.5257
-18.5 | -0.3034 | 0.20568 | -0.0505 | -1.4751
-18 | -0.2824 | 0.19801 | -0.0551 | -1.4262
-17.5 | -0.2617 | 0.19019 | -0.0597 | -1.376
-17 | -0.2422 | 0.18196 | -0.0641 | -1.3311
-16.5 | -0.2223 | 0.1742 | -0.0687 | -1.2761
-16 | -0.2004 | 0.1674 | -0.0731 | -1.1971
-15.5 | -0.1858 | 0.15843 | -0.0777 | -1.1728
-14.5 | -0.1409 | 0.14549 | -0.086 | -0.96845
-14 | -0.1285 | 0.13655 | -0.0906 | -0.94105
-13.5 | -0.1142 | 0.12843 | -0.095 | -0.8892
-13 | -0.1036 | 0.11993 | -0.0995 | -0.86384
-12.5 | -0.0968 | 0.1109 | -0.1042 | -0.87286
-12 | -0.0873 | 0.10286 | -0.1086 | -0.84873
-11.5 | -0.0979 | 0.09189 | -0.1145 | -1.0654
-11 | -0.0978 | 0.08331 | -0.1194 | -1.1739
-10.5 | -0.1097 | 0.07343 | -0.1251 | -1.4939
-10 | -0.1247 | 0.06345 | -0.1311 | -1.9653
-9.5 | -0.1445 | 0.05062 | -0.1411 | -2.8546
-9 | -0.1702 | 0.04133 | -0.1472 | -4.1181
-8.5 | -0.2124 | 0.03384 | -0.1477 | -6.2766
-8 | -0.2539 | 0.02823 | -0.1417 | -8.994
-7.5 | -0.293 | 0.02288 | -0.1315 | -12.8059
-7 | -0.3203 | 0.01522 | -0.1221 | -21.0447
-6.5 | -0.2945 | 0.01099 | -0.1159 | -26.7971
-6 | -0.2438 | 0.00924 | -0.1116 | -26.3853
-5.5 | -0.1794 | 0.00843 | -0.1094 | -21.2811
-5 | -0.1098 | 0.00801 | -0.1083 | -13.7079
-4.5 | -0.0401 | 0.00763 | -0.1076 | -5.2556
-4 | 0.0303 | 0.00737 | -0.1074 | 4.1113
-3.5 | 0.1 | 0.00713 | -0.1073 | 14.0252
-3 | 0.1697 | 0.00695 | -0.1076 | 24.4173
-2.5 | 0.2396 | 0.00679 | -0.108 | 35.2872
-2 | 0.31 | 0.00662 | -0.1088 | 46.8278
-1.5 | 0.3804 | 0.00648 | -0.1096 | 58.7037
-1 | 0.4498 | 0.00628 | -0.1105 | 71.6242
-0.5 | 0.5161 | 0.00582 | -0.1111 | 88.677
0 | 0.5787 | 0.00506 | -0.1114 | 114.3676
0.5 | 0.6462 | 0.00483 | -0.1121 | 133.7888
1 | 0.7144 | 0.00471 | -0.113 | 151.6773
1.5 | 0.7855 | 0.00468 | -0.1143 | 167.8419
2 | 0.857 | 0.00471 | -0.1155 | 181.9533
2.5 | 0.9284 | 0.00477 | -0.1167 | 194.6331
3 | 0.9992 | 0.00484 | -0.1177 | 206.4463
3.5 | 1.0684 | 0.00496 | -0.1183 | 215.4032
4 | 1.1387 | 0.00505 | -0.119 | 225.4851
4.5 | 1.2095 | 0.00513 | -0.1196 | 235.77
5 | 1.2762 | 0.00531 | -0.1193 | 240.339
5.5 | 1.3395 | 0.00555 | -0.1181 | 241.3514
6 | 1.3679 | 0.00622 | -0.1106 | 219.9196
6.5 | 1.336 | 0.00817 | -0.0939 | 163.5251
7 | 1.2924 | 0.01167 | -0.0784 | 110.7455
7.5 | 1.26 | 0.01567 | -0.0663 | 80.4084
8 | 1.231 | 0.01993 | -0.0558 | 61.7662
9 | 1.2629 | 0.03225 | -0.0592 | 39.1597
10 | 1.2526 | 0.04139 | -0.0482 | 30.2633
10.5 | 1.2608 | 0.04571 | -0.0445 | 27.5826
11 | 1.2784 | 0.04952 | -0.0415 | 25.8158
11.5 | 1.302 | 0.05302 | -0.0389 | 24.5568
12 | 1.3274 | 0.05637 | -0.0362 | 23.548
12.5 | 1.3516 | 0.05992 | -0.0336 | 22.5567
13 | 1.3755 | 0.06347 | -0.0309 | 21.6717
13.5 | 1.3942 | 0.06727 | -0.0278 | 20.7254
14 | 1.4107 | 0.07119 | -0.0244 | 19.816
14.5 | 1.4265 | 0.07531 | -0.0214 | 18.9417
15 | 1.4432 | 0.07978 | -0.0189 | 18.0897
15.5 | 1.4578 | 0.08499 | -0.0173 | 17.1526
16 | 1.4696 | 0.09083 | -0.0164 | 16.1797
16.5 | 1.4766 | 0.09751 | -0.0162 | 15.1431
17 | 1.4756 | 0.10544 | -0.0169 | 13.9947
17.5 | 1.468 | 0.11439 | -0.0187 | 12.8333
18 | 1.4537 | 0.1245 | -0.0219 | 11.6763
18.5 | 1.4368 | 0.13522 | -0.0261 | 10.6256
19 | 1.4147 | 0.14692 | -0.0318 | 9.629
19.5 | 1.3934 | 0.1589 | -0.0384 | 8.769
20 | 1.3714 | 0.17127 | -0.046 | 8.0072

## 89. Re 7M Mach 0.00 (1)
BIGFOIL.COM POLAR EXPORT
GA 40-618
GA 40-618 |  |  |  | Cl Max: | 1.86 | at alpha= | 15.5 | deg
JavaFoil+Calcfoil stall+Eppler ext transition |  |  |  | L/D Max: | 195.573 | at alpha= | 5 | deg
Re: | 7000000 |  |  | Cd Min: | 0.00473 | at alpha= | -1 | deg
Mach: | 0 |  |  | Cl=0 at alpha= | -4.1371 | deg
|  |  |  | @ Cl=0.1, Cd= | 0.0064719
|  |  |  | @ Cl=0.4, Cd= | 0.0047314
|  |  |  | @ Cl=0.6, Cd= | 0.0050214
alpha (deg) | Cl | Cd | Cm | Cl/Cd
-16.5 | -0.598 | 0.11165 | -0.03 | -5.358
-16 | -0.605 | 0.10534 | -0.031 | -5.746
-15.5 | -0.61 | 0.09985 | -0.032 | -6.114
-15 | -0.618 | 0.08964 | -0.035 | -6.889
-14.5 | -0.614 | 0.09049 | -0.033 | -6.783
-14 | -0.613 | 0.08494 | -0.034 | -7.216
-13.5 | -0.619 | 0.07106 | -0.04 | -8.705
-13 | -0.605 | 0.07311 | -0.038 | -8.274
-12.5 | -0.601 | 0.06413 | -0.042 | -9.37
-12 | -0.639 | 0.02871 | -0.055 | -22.255
-11.5 | -0.667 | 0.01313 | -0.062 | -50.778
-11 | -0.646 | 0.01158 | -0.063 | -55.836
-10.5 | -0.623 | 0.01058 | -0.065 | -58.849
-10 | -0.594 | 0.00981 | -0.066 | -60.542
-9.5 | -0.56 | 0.00925 | -0.068 | -60.534
-9 | -0.522 | 0.00879 | -0.069 | -59.346
-8.5 | -0.479 | 0.00818 | -0.07 | -58.585
-8 | -0.433 | 0.0078 | -0.071 | -55.517
-7.5 | -0.384 | 0.00836 | -0.073 | -45.936
-7 | -0.332 | 0.00772 | -0.074 | -43.023
-6.5 | -0.278 | 0.00742 | -0.075 | -37.465
-6 | -0.222 | 0.00718 | -0.076 | -30.907
-5.5 | -0.164 | 0.00731 | -0.077 | -22.444
-5 | -0.105 | 0.00708 | -0.079 | -14.801
-4.5 | -0.045 | 0.00699 | -0.08 | -6.374
-4 | 0.017 | 0.00664 | -0.081 | 2.495
-3.5 | 0.078 | 0.00655 | -0.082 | 11.954
-3 | 0.14 | 0.00633 | -0.084 | 22.178
-2.5 | 0.203 | 0.00625 | -0.085 | 32.423
-2 | 0.265 | 0.0062 | -0.086 | 42.749
-1.5 | 0.328 | 0.006 | -0.087 | 54.751
-1 | 0.391 | 0.00473 | -0.089 | 82.684
-0.5 | 0.453 | 0.00474 | -0.09 | 95.616
0 | 0.52 | 0.00498 | -0.091 | 104.438
0.5 | 0.582 | 0.00501 | -0.092 | 116.184
1 | 0.645 | 0.00505 | -0.094 | 127.751
1.5 | 0.708 | 0.00514 | -0.095 | 137.677
2 | 0.771 | 0.00518 | -0.096 | 148.686
2.5 | 0.833 | 0.0052 | -0.097 | 160.168
3 | 0.896 | 0.00524 | -0.099 | 171.067
3.5 | 0.959 | 0.00546 | -0.1 | 175.562
4 | 1.021 | 0.00566 | -0.101 | 180.455
4.5 | 1.084 | 0.00565 | -0.102 | 191.757
5 | 1.146 | 0.00586 | -0.104 | 195.573
5.5 | 1.209 | 0.00675 | -0.105 | 179.087
6 | 1.26 | 0.00756 | -0.106 | 166.629
6.5 | 1.295 | 0.00882 | -0.105 | 146.935
7 | 1.346 | 0.00976 | -0.106 | 137.898
7.5 | 1.397 | 0.01072 | -0.107 | 130.315
8 | 1.447 | 0.01205 | -0.108 | 120.01
8.5 | 1.491 | 0.01523 | -0.108 | 97.914
9 | 1.537 | 0.0163 | -0.109 | 94.334
9.5 | 1.581 | 0.01702 | -0.11 | 92.896
10 | 1.623 | 0.0179 | -0.111 | 90.668
10.5 | 1.662 | 0.01895 | -0.112 | 87.701
11 | 1.698 | 0.01971 | -0.113 | 86.145
11.5 | 1.73 | 0.02065 | -0.114 | 83.796
12 | 1.76 | 0.02168 | -0.115 | 81.188
12.5 | 1.785 | 0.02329 | -0.116 | 76.65
13 | 1.807 | 0.02454 | -0.117 | 73.629
13.5 | 1.825 | 0.02572 | -0.118 | 70.963
14 | 1.84 | 0.0272 | -0.119 | 67.643
14.5 | 1.851 | 0.02859 | -0.119 | 64.739
15 | 1.857 | 0.03003 | -0.12 | 61.829
15.5 | 1.86 | 0.03149 | -0.121 | 59.054
16 | 1.859 | 0.03318 | -0.122 | 56.025
16.5 | 1.854 | 0.03497 | -0.123 | 53.038
17 | 1.845 | 0.03701 | -0.123 | 49.849
17.5 | 1.823 | 0.03893 | -0.124 | 46.813
18 | 1.796 | 0.0411 | -0.125 | 43.706
18.5 | 1.766 | 0.04336 | -0.125 | 40.723
19 | 1.732 | 0.04572 | -0.126 | 37.887
19.5 | 1.696 | 0.04816 | -0.127 | 35.224
20 | 1.657 | 0.05068 | -0.127 | 32.7

## 90. Re 7M Mach 0.00 (2)
BIGFOIL.COM POLAR EXPORT
GA 40-618
GA 40-618 |  |  |  | Cl Max: | 1.6899 | at alpha= | 20 | deg
XFOIL ncrit=9 |  |  |  | L/D Max: | 236.837 | at alpha= | 5 | deg
Re: | 7000000 |  |  | Cd Min: | 0.07456 | at alpha= | 20 | deg
Mach: | 0 |  |  | Cl=0 at alpha= | -4.1589 | deg
|  |  |  | @ Cl=0.1, Cd= | 0.0063514
|  |  |  | @ Cl=0.4, Cd= | 0.0053675
|  |  |  | @ Cl=0.6, Cd= | 0.0041071
alpha (deg) | Cl | Cd | Cm | Cl/Cd
-20 | -1.2728 | 0.03522 | -0.1178 | -36.1386
-19.5 | -1.2752 | 0.03098 | -0.1176 | -41.162
-19 | -1.2648 | 0.02805 | -0.1168 | -45.0909
-18.5 | -1.26 | 0.02503 | -0.1151 | -50.3396
-18 | -1.2459 | 0.02281 | -0.1131 | -54.6208
-17.5 | -1.2285 | 0.021 | -0.1107 | -58.5
-17 | -1.2072 | 0.01948 | -0.1081 | -61.9713
-16.5 | -1.1852 | 0.01813 | -0.1051 | -65.3723
-16 | -1.1601 | 0.01701 | -0.1021 | -68.2011
-15.5 | -1.1345 | 0.01601 | -0.0987 | -70.862
-15 | -1.109 | 0.01513 | -0.0947 | -73.2981
-14.5 | -1.0829 | 0.01446 | -0.0904 | -74.8893
-14 | -1.0436 | 0.01383 | -0.0883 | -75.4591
-13.5 | -1.0003 | 0.01324 | -0.0868 | -75.5514
-13 | -0.9553 | 0.01267 | -0.0855 | -75.3986
-12.5 | -0.9091 | 0.01207 | -0.0844 | -75.319
-12 | -0.8624 | 0.0114 | -0.0834 | -75.6491
-11.5 | -0.8134 | 0.01086 | -0.0827 | -74.8987
-11 | -0.7625 | 0.0104 | -0.0823 | -73.3173
-10.5 | -0.7103 | 0.00997 | -0.0821 | -71.2437
-10 | -0.6572 | 0.0096 | -0.082 | -68.4583
-9.5 | -0.6033 | 0.00928 | -0.0821 | -65.0108
-9 | -0.5496 | 0.00887 | -0.0821 | -61.9617
-8.5 | -0.4947 | 0.00852 | -0.0823 | -58.0634
-8 | -0.439 | 0.00825 | -0.0826 | -53.2121
-7.5 | -0.3832 | 0.00798 | -0.083 | -48.0201
-7 | -0.3271 | 0.00772 | -0.0834 | -42.3705
-6.5 | -0.2699 | 0.00749 | -0.084 | -36.0347
-6 | -0.2123 | 0.00728 | -0.0846 | -29.1621
-5.5 | -0.1552 | 0.00704 | -0.0852 | -22.0455
-5 | -0.0975 | 0.00688 | -0.086 | -14.1715
-4.5 | -0.0395 | 0.00675 | -0.0867 | -5.8519
-4 | 0.0184 | 0.00656 | -0.0875 | 2.8049
-3.5 | 0.0771 | 0.00641 | -0.0884 | 12.0281
-3 | 0.1357 | 0.00626 | -0.0893 | 21.6773
-2.5 | 0.1944 | 0.00613 | -0.0902 | 31.7129
-2 | 0.253 | 0.00601 | -0.0912 | 42.0965
-1.5 | 0.3112 | 0.00586 | -0.0921 | 53.1058
-1 | 0.3683 | 0.00559 | -0.0928 | 65.8855
-0.5 | 0.4253 | 0.00519 | -0.0937 | 81.9461
0 | 0.481 | 0.00461 | -0.0944 | 104.3384
0.5 | 0.5386 | 0.00431 | -0.0954 | 124.9652
1 | 0.5966 | 0.00411 | -0.0964 | 145.1582
1.5 | 0.6552 | 0.00406 | -0.0974 | 161.3793
2 | 0.7139 | 0.00409 | -0.0985 | 174.5477
2.5 | 0.7733 | 0.00409 | -0.0997 | 189.0709
3 | 0.8327 | 0.00411 | -0.101 | 202.6034
3.5 | 0.8912 | 0.00418 | -0.1021 | 213.2057
4 | 0.9496 | 0.00424 | -0.1032 | 223.9623
4.5 | 1.0078 | 0.0043 | -0.1043 | 234.3721
5 | 1.0634 | 0.00449 | -0.1049 | 236.8374
5.5 | 1.1049 | 0.00535 | -0.103 | 206.5234
6 | 1.1325 | 0.00662 | -0.0986 | 171.0725
6.5 | 1.1658 | 0.0074 | -0.0952 | 157.5405
7 | 1.1842 | 0.00815 | -0.0888 | 145.3006
7.5 | 1.188 | 0.00917 | -0.08 | 129.5529
8 | 1.1944 | 0.01051 | -0.0726 | 113.6441
8.5 | 1.198 | 0.01227 | -0.0655 | 97.6365
9 | 1.2011 | 0.01418 | -0.0587 | 84.7038
9.5 | 1.2628 | 0.01679 | -0.0656 | 75.2114
11 | 1.3407 | 0.02365 | -0.0616 | 56.6892
11.5 | 1.3663 | 0.02578 | -0.06 | 52.9984
12 | 1.3916 | 0.02799 | -0.0586 | 49.7178
12.5 | 1.418 | 0.03017 | -0.0573 | 47.0003
13 | 1.4416 | 0.03256 | -0.0558 | 44.2752
13.5 | 1.4685 | 0.0347 | -0.0547 | 42.3199
14 | 1.4913 | 0.03722 | -0.0534 | 40.0672
14.5 | 1.5134 | 0.0398 | -0.0521 | 38.0251
15 | 1.5361 | 0.04235 | -0.0509 | 36.2715
15.5 | 1.5571 | 0.04507 | -0.0497 | 34.5485
16 | 1.5796 | 0.04763 | -0.0486 | 33.164
16.5 | 1.5958 | 0.05083 | -0.0474 | 31.3948
17 | 1.6129 | 0.05388 | -0.0462 | 29.935
17.5 | 1.6319 | 0.05681 | -0.0452 | 28.7256
18 | 1.6462 | 0.0602 | -0.0441 | 27.3455
18.5 | 1.6604 | 0.06348 | -0.043 | 26.1563
19 | 1.6706 | 0.06722 | -0.0418 | 24.8527
19.5 | 1.6826 | 0.07073 | -0.0408 | 23.7891
20 | 1.6899 | 0.07456 | -0.0395 | 22.665

## 91. Re 7M Mach 0.10 (1)
BIGFOIL.COM POLAR EXPORT
GA 40-618
GA 40-618 |  |  |  | Cl Max: | 1.846 | at alpha= | 15 | deg
JavaFoil+Calcfoil stall+Eppler ext transition |  |  |  | L/D Max: | 194.707 | at alpha= | 5 | deg
Re: | 7000000 |  |  | Cd Min: | 0.00477 | at alpha= | -1 | deg
Mach: | 0.1 |  |  | Cl=0 at alpha= | -4.1371 | deg
|  |  |  | @ Cl=0.1, Cd= | 0.0064495
|  |  |  | @ Cl=0.4, Cd= | 0.0047711
|  |  |  | @ Cl=0.6, Cd= | 0.0050617
alpha (deg) | Cl | Cd | Cm | Cl/Cd
-16 | -0.573 | 0.108 | -0.03 | -5.306
-15.5 | -0.581 | 0.10192 | -0.031 | -5.705
-15 | -0.59 | 0.09332 | -0.034 | -6.322
-14.5 | -0.591 | 0.09263 | -0.032 | -6.376
-14 | -0.593 | 0.08687 | -0.034 | -6.822
-13.5 | -0.592 | 0.08177 | -0.035 | -7.24
-13 | -0.598 | 0.06756 | -0.041 | -8.846
-12.5 | -0.583 | 0.06948 | -0.039 | -8.399
-12 | -0.58 | 0.0594 | -0.043 | -9.767
-11.5 | -0.637 | 0.01869 | -0.059 | -34.074
-11 | -0.638 | 0.01208 | -0.063 | -52.806
-10.5 | -0.617 | 0.01081 | -0.065 | -57.1
-10 | -0.59 | 0.00997 | -0.066 | -59.228
-9.5 | -0.558 | 0.00932 | -0.068 | -59.817
-9 | -0.521 | 0.00886 | -0.069 | -58.775
-8.5 | -0.479 | 0.00821 | -0.07 | -58.375
-8 | -0.433 | 0.00782 | -0.072 | -55.46
-7.5 | -0.385 | 0.00844 | -0.073 | -45.551
-7 | -0.333 | 0.0078 | -0.074 | -42.705
-6.5 | -0.279 | 0.0074 | -0.075 | -37.678
-6 | -0.223 | 0.00706 | -0.077 | -31.532
-5.5 | -0.165 | 0.00726 | -0.078 | -22.692
-5 | -0.105 | 0.00717 | -0.079 | -14.692
-4.5 | -0.045 | 0.00695 | -0.08 | -6.44
-4 | 0.017 | 0.0067 | -0.082 | 2.484
-3.5 | 0.079 | 0.00648 | -0.083 | 12.145
-3 | 0.141 | 0.00639 | -0.084 | 22.086
-2.5 | 0.204 | 0.0063 | -0.085 | 32.311
-2 | 0.266 | 0.00616 | -0.087 | 43.235
-1.5 | 0.33 | 0.00605 | -0.088 | 54.57
-1 | 0.393 | 0.00477 | -0.089 | 82.412
-0.5 | 0.456 | 0.00478 | -0.09 | 95.338
0 | 0.522 | 0.00496 | -0.092 | 105.299
0.5 | 0.585 | 0.00505 | -0.093 | 115.946
1 | 0.649 | 0.0051 | -0.094 | 127.281
1.5 | 0.712 | 0.00513 | -0.095 | 138.586
2 | 0.775 | 0.00522 | -0.097 | 148.371
2.5 | 0.838 | 0.00524 | -0.098 | 159.81
3 | 0.901 | 0.00528 | -0.099 | 170.679
3.5 | 0.964 | 0.00546 | -0.1 | 176.55
4 | 1.026 | 0.00569 | -0.102 | 180.536
4.5 | 1.089 | 0.00567 | -0.103 | 192.23
5 | 1.152 | 0.00592 | -0.104 | 194.707
5.5 | 1.215 | 0.00678 | -0.105 | 179.219
6 | 1.253 | 0.00771 | -0.105 | 162.434
6.5 | 1.3 | 0.00884 | -0.106 | 147.054
7 | 1.351 | 0.00985 | -0.107 | 137.243
7.5 | 1.403 | 0.01087 | -0.107 | 129.104
8 | 1.452 | 0.01222 | -0.108 | 118.906
8.5 | 1.497 | 0.01543 | -0.109 | 96.969
9 | 1.543 | 0.01642 | -0.11 | 93.944
9.5 | 1.587 | 0.01725 | -0.111 | 91.969
10 | 1.628 | 0.01817 | -0.112 | 89.592
10.5 | 1.666 | 0.0192 | -0.113 | 86.785
11 | 1.701 | 0.02001 | -0.114 | 85.04
11.5 | 1.733 | 0.02095 | -0.115 | 82.733
12 | 1.762 | 0.02207 | -0.116 | 79.83
12.5 | 1.785 | 0.02367 | -0.116 | 75.416
13 | 1.806 | 0.02495 | -0.117 | 72.366
13.5 | 1.822 | 0.0262 | -0.118 | 69.547
14 | 1.835 | 0.0276 | -0.119 | 66.467
14.5 | 1.843 | 0.02903 | -0.12 | 63.478
15 | 1.846 | 0.03065 | -0.121 | 60.242
15.5 | 1.846 | 0.03223 | -0.122 | 57.279
16 | 1.842 | 0.03398 | -0.122 | 54.209
16.5 | 1.834 | 0.03577 | -0.123 | 51.273
17 | 1.82 | 0.03793 | -0.124 | 47.99
17.5 | 1.793 | 0.03998 | -0.124 | 44.847
18 | 1.761 | 0.04223 | -0.125 | 41.7
18.5 | 1.726 | 0.04461 | -0.126 | 38.688
19 | 1.687 | 0.04722 | -0.126 | 35.718
19.5 | 1.644 | 0.04981 | -0.127 | 33.013
20 | 1.6 | 0.05235 | -0.128 | 30.571

## 92. Re 7M Mach 0.10 (2)
BIGFOIL.COM POLAR EXPORT
GA 40-618
GA 40-618 |  |  |  | Cl Max: | 1.6798 | at alpha= | 20 | deg
XFOIL ncrit=9 |  |  |  | L/D Max: | 238.486 | at alpha= | 5 | deg
Re: | 7000000 |  |  | Cd Min: | 0.07704 | at alpha= | 20 | deg
Mach: | 0.1 |  |  | Cl=0 at alpha= | -4.1607 | deg
|  |  |  | @ Cl=0.1, Cd= | 0.0063636
|  |  |  | @ Cl=0.4, Cd= | 0.0053476
|  |  |  | @ Cl=0.6, Cd= | 0.0041217
alpha (deg) | Cl | Cd | Cm | Cl/Cd
-20 | -1.2202 | 0.04211 | -0.1196 | -28.9765
-19.5 | -1.2347 | 0.03602 | -0.121 | -34.2782
-19 | -1.2304 | 0.03212 | -0.1211 | -38.3064
-18.5 | -1.2348 | 0.02802 | -0.12 | -44.0685
-18 | -1.2263 | 0.02515 | -0.1183 | -48.7594
-17.5 | -1.2126 | 0.02288 | -0.116 | -52.9983
-17 | -1.1946 | 0.02101 | -0.1135 | -56.8586
-16.5 | -1.1758 | 0.01936 | -0.1104 | -60.7335
-16 | -1.1526 | 0.01801 | -0.1073 | -63.9978
-15.5 | -1.1289 | 0.01681 | -0.1038 | -67.1565
-15 | -1.104 | 0.01576 | -0.0999 | -70.0508
-14.5 | -1.0789 | 0.01491 | -0.0954 | -72.3608
-14 | -1.047 | 0.01426 | -0.0917 | -73.4222
-13.5 | -1.005 | 0.01359 | -0.0897 | -73.9514
-13 | -0.9609 | 0.01296 | -0.0881 | -74.1435
-12.5 | -0.9141 | 0.01237 | -0.0869 | -73.8965
-12 | -0.8666 | 0.01174 | -0.0857 | -73.816
-11.5 | -0.8185 | 0.01109 | -0.0847 | -73.8052
-11 | -0.7676 | 0.01058 | -0.084 | -72.552
-10.5 | -0.7154 | 0.01011 | -0.0836 | -70.7616
-10 | -0.6621 | 0.00971 | -0.0834 | -68.1874
-9.5 | -0.6078 | 0.00937 | -0.0833 | -64.8666
-9 | -0.5531 | 0.00898 | -0.0833 | -61.5924
-8.5 | -0.4982 | 0.00859 | -0.0833 | -57.9977
-8 | -0.4422 | 0.0083 | -0.0835 | -53.2771
-7.5 | -0.3856 | 0.00805 | -0.0839 | -47.9006
-7 | -0.3293 | 0.00776 | -0.0842 | -42.4356
-6.5 | -0.2717 | 0.00751 | -0.0847 | -36.1784
-6 | -0.2137 | 0.00731 | -0.0854 | -29.2339
-5.5 | -0.1561 | 0.00707 | -0.0859 | -22.0792
-5 | -0.098 | 0.0069 | -0.0866 | -14.2029
-4.5 | -0.0397 | 0.00676 | -0.0873 | -5.8728
-4 | 0.0188 | 0.00657 | -0.0881 | 2.8615
-3.5 | 0.0778 | 0.00642 | -0.089 | 12.1184
-3 | 0.1368 | 0.00627 | -0.0899 | 21.8182
-2.5 | 0.1958 | 0.00614 | -0.0908 | 31.8893
-2 | 0.2548 | 0.00603 | -0.0917 | 42.2554
-1.5 | 0.3134 | 0.00589 | -0.0926 | 53.2088
-1 | 0.3708 | 0.0056 | -0.0934 | 66.2143
0 | 0.4842 | 0.00462 | -0.095 | 104.8052
0.5 | 0.5421 | 0.00432 | -0.096 | 125.4861
1 | 0.6005 | 0.00412 | -0.0969 | 145.7524
1.5 | 0.6595 | 0.00407 | -0.098 | 162.0393
2 | 0.7185 | 0.0041 | -0.0991 | 175.2439
2.5 | 0.7784 | 0.0041 | -0.1003 | 189.8537
3 | 0.8382 | 0.00412 | -0.1016 | 203.4466
3.5 | 0.897 | 0.0042 | -0.1027 | 213.5714
4 | 0.9559 | 0.00425 | -0.1038 | 224.9176
4.5 | 1.0145 | 0.00431 | -0.1048 | 235.3828
5 | 1.0708 | 0.00449 | -0.1055 | 238.4855
5.5 | 1.1128 | 0.00533 | -0.1036 | 208.7805
6 | 1.139 | 0.00664 | -0.0989 | 171.5361
6.5 | 1.1709 | 0.00744 | -0.0951 | 157.379
7 | 1.1858 | 0.00819 | -0.0879 | 144.7863
7.5 | 1.1888 | 0.0093 | -0.079 | 127.828
8 | 1.1948 | 0.01074 | -0.0717 | 111.2477
8.5 | 1.1978 | 0.01258 | -0.0645 | 95.2146
9 | 1.2006 | 0.01454 | -0.0577 | 82.5722
9.5 | 1.2663 | 0.01746 | -0.0659 | 72.5258
11 | 1.3402 | 0.02446 | -0.061 | 54.7915
11.5 | 1.3646 | 0.02674 | -0.0593 | 51.0322
12 | 1.3897 | 0.02903 | -0.0578 | 47.8712
12.5 | 1.4178 | 0.03107 | -0.0565 | 45.6324
13 | 1.4409 | 0.03358 | -0.055 | 42.9095
13.5 | 1.4658 | 0.03597 | -0.0537 | 40.7506
14 | 1.4911 | 0.03828 | -0.0524 | 38.9525
14.5 | 1.512 | 0.04105 | -0.051 | 36.8331
15 | 1.5337 | 0.04374 | -0.0498 | 35.064
15.5 | 1.5568 | 0.04631 | -0.0486 | 33.6169
16 | 1.5753 | 0.04935 | -0.0474 | 31.921
16.5 | 1.5949 | 0.05221 | -0.0462 | 30.5478
17 | 1.611 | 0.05546 | -0.0449 | 29.048
17.5 | 1.6296 | 0.05848 | -0.0439 | 27.8659
18 | 1.6439 | 0.0619 | -0.0427 | 26.5574
18.5 | 1.6535 | 0.06572 | -0.0414 | 25.1598
19 | 1.6688 | 0.06895 | -0.0403 | 24.203
19.5 | 1.6766 | 0.07293 | -0.039 | 22.9892
20 | 1.6798 | 0.07704 | -0.0373 | 21.8043

## 93. Re 7M Mach 0.25 (1)
BIGFOIL.COM POLAR EXPORT
GA 40-618
GA 40-618 |  |  |  | Cl Max: | 1.786 | at alpha= | 13.5 | deg
JavaFoil+Calcfoil stall+Eppler ext transition |  |  |  | L/D Max: | 195.604 | at alpha= | 5 | deg
Re: | 7000000 |  |  | Cd Min: | 0.00483 | at alpha= | 0 | deg
Mach: | 0.25 |  |  | Cl=0 at alpha= | -4.1349 | deg
|  |  |  | @ Cl=0.1, Cd= | 0.0065584
|  |  |  | @ Cl=0.4, Cd= | 0.0049225
|  |  |  | @ Cl=0.6, Cd= | 0.0051111
alpha (deg) | Cl | Cd | Cm | Cl/Cd
-15 | -0.36 | 0.10234 | -0.031 | -3.519
-14.5 | -0.393 | 0.09772 | -0.031 | -4.021
-14 | -0.422 | 0.09245 | -0.032 | -4.56
-13.5 | -0.445 | 0.08996 | -0.032 | -4.943
-13 | -0.465 | 0.08236 | -0.034 | -5.643
-12.5 | -0.479 | 0.07701 | -0.035 | -6.22
-12 | -0.487 | 0.07389 | -0.035 | -6.588
-11.5 | -0.493 | 0.06556 | -0.04 | -7.523
-11 | -0.489 | 0.06296 | -0.04 | -7.77
-10.5 | -0.487 | 0.05395 | -0.045 | -9.021
-10 | -0.553 | 0.01171 | -0.067 | -47.243
-9.5 | -0.536 | 0.01017 | -0.069 | -52.671
-9 | -0.508 | 0.00942 | -0.071 | -53.897
-8.5 | -0.473 | 0.00885 | -0.072 | -53.477
-8 | -0.433 | 0.00806 | -0.074 | -53.735
-7.5 | -0.387 | 0.00869 | -0.075 | -44.501
-7 | -0.337 | 0.00792 | -0.076 | -42.504
-6.5 | -0.283 | 0.00765 | -0.077 | -37.042
-6 | -0.227 | 0.00732 | -0.079 | -30.991
-5.5 | -0.168 | 0.00696 | -0.08 | -24.16
-5 | -0.108 | 0.00722 | -0.081 | -14.926
-4.5 | -0.046 | 0.0071 | -0.082 | -6.459
-4 | 0.017 | 0.00695 | -0.084 | 2.457
-3.5 | 0.081 | 0.0066 | -0.085 | 12.227
-3 | 0.145 | 0.00646 | -0.086 | 22.416
-2.5 | 0.209 | 0.00637 | -0.088 | 32.842
-2 | 0.274 | 0.00631 | -0.089 | 43.382
-1.5 | 0.339 | 0.00618 | -0.09 | 54.84
-1 | 0.404 | 0.00484 | -0.092 | 83.397
-0.5 | 0.468 | 0.00505 | -0.093 | 92.602
0 | 0.537 | 0.00483 | -0.094 | 111.196
0.5 | 0.602 | 0.00512 | -0.095 | 117.464
1 | 0.666 | 0.00517 | -0.097 | 128.828
1.5 | 0.731 | 0.00527 | -0.098 | 138.886
2 | 0.796 | 0.00529 | -0.099 | 150.402
2.5 | 0.861 | 0.00531 | -0.101 | 162.147
3 | 0.926 | 0.00542 | -0.102 | 170.896
3.5 | 0.99 | 0.00561 | -0.103 | 176.504
4 | 1.055 | 0.00588 | -0.104 | 179.384
4.5 | 1.119 | 0.00585 | -0.106 | 191.221
5 | 1.184 | 0.00605 | -0.107 | 195.604
5.5 | 1.248 | 0.00711 | -0.108 | 175.553
6 | 1.278 | 0.0082 | -0.108 | 155.885
6.5 | 1.329 | 0.00951 | -0.108 | 139.639
7 | 1.382 | 0.01053 | -0.109 | 131.3
7.5 | 1.434 | 0.01168 | -0.11 | 122.791
8 | 1.483 | 0.01321 | -0.111 | 112.322
8.5 | 1.528 | 0.01651 | -0.111 | 92.545
9 | 1.573 | 0.01766 | -0.112 | 89.077
9.5 | 1.614 | 0.0186 | -0.113 | 86.793
10 | 1.653 | 0.01957 | -0.114 | 84.46
10.5 | 1.687 | 0.0206 | -0.115 | 81.887
11 | 1.717 | 0.02167 | -0.116 | 79.241
11.5 | 1.742 | 0.02337 | -0.117 | 74.519
12 | 1.762 | 0.0246 | -0.118 | 71.619
12.5 | 1.776 | 0.026 | -0.119 | 68.298
13 | 1.784 | 0.0275 | -0.12 | 64.881
13.5 | 1.786 | 0.02908 | -0.121 | 61.408
14 | 1.781 | 0.03078 | -0.122 | 57.868
14.5 | 1.77 | 0.03265 | -0.123 | 54.204
15 | 1.752 | 0.03453 | -0.123 | 50.72
15.5 | 1.726 | 0.03663 | -0.124 | 47.133
16 | 1.695 | 0.03861 | -0.125 | 43.892
16.5 | 1.656 | 0.041 | -0.126 | 40.384
17 | 1.608 | 0.04363 | -0.126 | 36.852
17.5 | 1.538 | 0.04682 | -0.127 | 32.846
18 | 1.46 | 0.05011 | -0.127 | 29.142
18.5 | 1.376 | 0.05399 | -0.128 | 25.477

## 94. Re 7M Mach 0.25 (2)
BIGFOIL.COM POLAR EXPORT
GA 40-618
GA 40-618 |  |  |  | Cl Max: | 1.6413 | at alpha= | 20 | deg
XFOIL ncrit=9 |  |  |  | L/D Max: | 244.198 | at alpha= | 5 | deg
Re: | 7000000 |  |  | Cd Min: | 0.20952 | at alpha= | -20 | deg
Mach: | 0.25 |  |  | Cl=0 at alpha= | -4.1691 | deg
|  |  |  | @ Cl=0.1, Cd= | 0.006441
|  |  |  | @ Cl=0.4, Cd= | 0.0055898
|  |  |  | @ Cl=0.6, Cd= | 0.0042661
alpha (deg) | Cl | Cd | Cm | Cl/Cd
-20 | -0.3622 | 0.20952 | -0.0353 | -1.7287
-19.5 | -0.3497 | 0.20147 | -0.0395 | -1.7357
-17.5 | -0.7701 | 0.07894 | -0.1057 | -9.7555
-17 | -0.8685 | 0.05556 | -0.1228 | -15.6317
-16.5 | -0.9091 | 0.04431 | -0.1299 | -20.5168
-16 | -0.9347 | 0.03672 | -0.1327 | -25.4548
-15.5 | -0.9635 | 0.03022 | -0.1327 | -31.8829
-15 | -0.9917 | 0.02484 | -0.1296 | -39.9235
-14.5 | -0.9909 | 0.02182 | -0.1254 | -45.4125
-14 | -0.9817 | 0.01948 | -0.1206 | -50.3953
-13.5 | -0.9668 | 0.01763 | -0.1153 | -54.8383
-13 | -0.9533 | 0.01599 | -0.1087 | -59.6185
-12.5 | -0.9265 | 0.01483 | -0.1032 | -62.4747
-12 | -0.8854 | 0.01377 | -0.0999 | -64.2992
-11.5 | -0.8396 | 0.01284 | -0.0973 | -65.3894
-11 | -0.7895 | 0.01205 | -0.0952 | -65.5187
-10.5 | -0.7396 | 0.01119 | -0.0933 | -66.0947
-10 | -0.6868 | 0.01051 | -0.0918 | -65.3473
-9.5 | -0.6313 | 0.00996 | -0.0908 | -63.3835
-9 | -0.5743 | 0.0095 | -0.0901 | -60.4526
-8.5 | -0.5165 | 0.00909 | -0.0896 | -56.8207
-8 | -0.4593 | 0.00865 | -0.0891 | -53.0983
-7.5 | -0.4007 | 0.00832 | -0.0889 | -48.1611
-7 | -0.341 | 0.00802 | -0.0889 | -42.5187
-6.5 | -0.2816 | 0.00769 | -0.089 | -36.619
-6 | -0.2214 | 0.00745 | -0.0893 | -29.7181
-5.5 | -0.1611 | 0.00725 | -0.0897 | -22.2207
-5 | -0.1012 | 0.00703 | -0.0901 | -14.3954
-4.5 | -0.0403 | 0.00685 | -0.0908 | -5.8832
-4 | 0.0206 | 0.00665 | -0.0915 | 3.0977
-3.5 | 0.0816 | 0.00648 | -0.0922 | 12.5926
-3 | 0.1429 | 0.00635 | -0.0931 | 22.5039
-2.5 | 0.2037 | 0.00621 | -0.0939 | 32.8019
-2 | 0.2647 | 0.00611 | -0.0948 | 43.3224
-1.5 | 0.3254 | 0.00599 | -0.0957 | 54.3239
-1 | 0.3855 | 0.00569 | -0.0966 | 67.7504
-0.5 | 0.4448 | 0.00528 | -0.0974 | 84.2424
0 | 0.5023 | 0.00468 | -0.0982 | 107.3291
0.5 | 0.5619 | 0.00438 | -0.0991 | 128.2877
1 | 0.6221 | 0.0042 | -0.1001 | 148.119
1.5 | 0.683 | 0.00416 | -0.1011 | 164.1827
2 | 0.7444 | 0.00418 | -0.1023 | 178.0861
2.5 | 0.8068 | 0.00417 | -0.1036 | 193.4772
3 | 0.8687 | 0.0042 | -0.1048 | 206.8333
3.5 | 0.9294 | 0.0043 | -0.1059 | 216.1395
4 | 0.9909 | 0.00433 | -0.107 | 228.8453
4.5 | 1.0518 | 0.0044 | -0.1081 | 239.0455
5 | 1.1111 | 0.00455 | -0.1088 | 244.1978
6 | 1.1752 | 0.00673 | -0.1004 | 174.6211
6.5 | 1.1929 | 0.0076 | -0.0934 | 156.9605
7 | 1.1922 | 0.00871 | -0.0832 | 136.8772
7.5 | 1.1964 | 0.01019 | -0.075 | 117.4092
8.5 | 1.1957 | 0.01459 | -0.0598 | 81.9534
9 | 1.2128 | 0.01721 | -0.0569 | 70.4707
9.5 | 1.2804 | 0.0212 | -0.0665 | 60.3962
10.5 | 1.3104 | 0.02658 | -0.0593 | 49.3002
11 | 1.3347 | 0.0291 | -0.0574 | 45.866
11.5 | 1.3579 | 0.03174 | -0.0554 | 42.782
12 | 1.3828 | 0.0343 | -0.0536 | 40.3149
12.5 | 1.4095 | 0.03672 | -0.052 | 38.3851
13 | 1.4336 | 0.0394 | -0.0503 | 36.3858
13.5 | 1.4581 | 0.04211 | -0.0488 | 34.626
14 | 1.482 | 0.04481 | -0.0472 | 33.073
14.5 | 1.5021 | 0.04792 | -0.0455 | 31.346
15 | 1.5263 | 0.05071 | -0.0441 | 30.0986
15.5 | 1.5467 | 0.05383 | -0.0426 | 28.733
16 | 1.5624 | 0.05738 | -0.041 | 27.229
16.5 | 1.5829 | 0.0605 | -0.0396 | 26.1636
17 | 1.5979 | 0.06413 | -0.038 | 24.9166
17.5 | 1.611 | 0.06789 | -0.0364 | 23.7296
18 | 1.6233 | 0.07168 | -0.0348 | 22.6465
18.5 | 1.6308 | 0.07581 | -0.033 | 21.5117
19 | 1.6308 | 0.07982 | -0.0299 | 20.431
19.5 | 1.6351 | 0.08378 | -0.0276 | 19.5166
20 | 1.6413 | 0.0887 | -0.027 | 18.5039

## 95. Re 7M Mach 0.50 (1)
BIGFOIL.COM POLAR EXPORT
GA 40-618
GA 40-618 |  |  |  | Cl Max: | 1.661 | at alpha= | 9.5 | deg
JavaFoil+Calcfoil stall+Eppler ext transition |  |  |  | L/D Max: | 171.193 | at alpha= | 3 | deg
Re: | 7000000 |  |  | Cd Min: | 0.00518 | at alpha= | -1 | deg
Mach: | 0.5 |  |  | Cl=0 at alpha= | -4.1377 | deg
|  |  |  | @ Cl=0.1, Cd= | 0.0072604
|  |  |  | @ Cl=0.4, Cd= | 0.0062
|  |  |  | @ Cl=0.6, Cd= | 0.00547
alpha (deg) | Cl | Cd | Cm | Cl/Cd
-20 | -0.905 | 0.15531 | -0.031 | -5.828
-19.5 | -0.877 | 0.14945 | -0.032 | -5.871
-19 | -0.85 | 0.16111 | -0.033 | -5.276
-18.5 | -0.823 | 0.14751 | -0.034 | -5.582
-18 | -0.795 | 0.13922 | -0.034 | -5.714
-17.5 | -0.767 | 0.13187 | -0.035 | -5.816
-17 | -0.738 | 0.12938 | -0.035 | -5.706
-16.5 | -0.709 | 0.1248 | -0.035 | -5.681
-16 | -0.679 | 0.12067 | -0.034 | -5.629
-15.5 | -0.651 | 0.1139 | -0.035 | -5.715
-15 | -0.623 | 0.11 | -0.035 | -5.661
-14.5 | -0.594 | 0.10443 | -0.036 | -5.692
-14 | -0.566 | 0.09989 | -0.036 | -5.667
-13.5 | -0.538 | 0.10106 | -0.037 | -5.324
-13 | -0.509 | 0.09246 | -0.038 | -5.51
-12.5 | -0.481 | 0.08662 | -0.038 | -5.55
-12 | -0.453 | 0.07923 | -0.039 | -5.714
-11.5 | -0.424 | 0.07353 | -0.04 | -5.772
-11 | -0.396 | 0.06817 | -0.041 | -5.811
-10.5 | -0.377 | 0.05332 | -0.052 | -7.063
-10 | -0.401 | 0.01404 | -0.074 | -28.53
-9.5 | -0.371 | 0.01209 | -0.076 | -30.656
-9 | -0.28 | 0.05757 | -0.038 | -4.858
-8.5 | -0.253 | 0.05071 | -0.045 | -4.982
-8 | -0.27 | 0.01004 | -0.081 | -26.892
-7.5 | -0.194 | 0.04811 | -0.041 | -4.029
-7 | -0.165 | 0.04509 | -0.042 | -3.662
-6.5 | -0.261 | 0.00897 | -0.086 | -29.105
-6 | -0.231 | 0.00847 | -0.088 | -27.221
-5.5 | -0.178 | 0.00799 | -0.089 | -22.327
-5 | -0.117 | 0.00753 | -0.091 | -15.502
-4.5 | -0.05 | 0.00703 | -0.092 | -7.163
-4 | 0.019 | 0.00751 | -0.094 | 2.513
-3.5 | 0.09 | 0.00729 | -0.095 | 12.302
-3 | 0.161 | 0.00708 | -0.096 | 22.763
-2.5 | 0.233 | 0.00676 | -0.098 | 34.485
-2 | 0.305 | 0.00665 | -0.099 | 45.904
-1.5 | 0.379 | 0.00662 | -0.101 | 57.271
-1 | 0.451 | 0.00518 | -0.102 | 87.068
-0.5 | 0.523 | 0.00546 | -0.104 | 95.725
0 | 0.6 | 0.00547 | -0.105 | 109.703
0.5 | 0.673 | 0.0053 | -0.107 | 127.005
1 | 0.745 | 0.00569 | -0.108 | 130.944
1.5 | 0.818 | 0.00579 | -0.11 | 141.276
2 | 0.89 | 0.00588 | -0.111 | 151.328
2.5 | 0.962 | 0.00593 | -0.112 | 162.249
3 | 1.035 | 0.00604 | -0.114 | 171.193
3.5 | 1.095 | 0.00646 | -0.114 | 169.481
4 | 1.162 | 0.00687 | -0.115 | 169.187
4.5 | 1.228 | 0.00729 | -0.116 | 168.573
5 | 1.296 | 0.0077 | -0.117 | 168.226
5.5 | 1.358 | 0.00931 | -0.118 | 145.965
6 | 1.401 | 0.01084 | -0.118 | 129.22
6.5 | 1.456 | 0.01285 | -0.119 | 113.293
7 | 1.509 | 0.01445 | -0.12 | 104.449
7.5 | 1.553 | 0.02011 | -0.121 | 77.241
8 | 1.599 | 0.02149 | -0.122 | 74.43
8.5 | 1.637 | 0.02303 | -0.123 | 71.098
9 | 1.659 | 0.02475 | -0.124 | 67.042
9.5 | 1.661 | 0.02635 | -0.125 | 63.059
10 | 1.631 | 0.02924 | -0.126 | 55.765
10.5 | 1.528 | 0.03182 | -0.127 | 48.023
11 | 1.017 | 0.03478 | -0.128 | 29.258
11.5 | 1.049 | 0.03575 | -0.129 | 29.355
12 | 1.079 | 0.04007 | -0.13 | 26.924
12.5 | 0.95 | 0.0904 | -0.067 | 10.513
13 | 1.138 | 0.04569 | -0.131 | 24.914
13.5 | 1.168 | 0.04919 | -0.132 | 23.753
14 | 1.194 | 0.05535 | -0.132 | 21.578
14.5 | 1.217 | 0.05835 | -0.132 | 20.863

## 96. Re 7M Mach 0.50 (2)
BIGFOIL.COM POLAR EXPORT
GA 40-618
GA 40-618 |  |  |  | Cl Max: | 1.4973 | at alpha= | 17 | deg
XFOIL ncrit=9 |  |  |  | L/D Max: | 252.874 | at alpha= | 5 | deg
Re: | 7000000 |  |  | Cd Min: | 0.22754 | at alpha= | -20 | deg
Mach: | 0.5 |  |  | Cl=0 at alpha= | -4.2077 | deg
|  |  |  | @ Cl=0.1, Cd= | 0.006949
|  |  |  | @ Cl=0.4, Cd= | 0.0062239
|  |  |  | @ Cl=0.6, Cd= | 0.0050183
alpha (deg) | Cl | Cd | Cm | Cl/Cd
-20 | -0.3679 | 0.22754 | -0.0369 | -1.6169
-19.5 | -0.3455 | 0.22021 | -0.0416 | -1.569
-19 | -0.3236 | 0.21324 | -0.0463 | -1.5175
-18.5 | -0.3029 | 0.20528 | -0.051 | -1.4755
-18 | -0.2821 | 0.19758 | -0.0555 | -1.4278
-17.5 | -0.2616 | 0.18982 | -0.0601 | -1.3781
-17 | -0.241 | 0.18203 | -0.0646 | -1.324
-16.5 | -0.2219 | 0.17393 | -0.0691 | -1.2758
-16 | -0.2004 | 0.16669 | -0.0734 | -1.2022
-15.5 | -0.1847 | 0.1582 | -0.078 | -1.1675
-15 | -0.1655 | 0.15066 | -0.0824 | -1.0985
-14.5 | -0.1517 | 0.14206 | -0.0871 | -1.0679
-14 | -0.1346 | 0.13458 | -0.0915 | -1.0001
-13.5 | -0.1177 | 0.12721 | -0.0957 | -0.92524
-13 | -0.1074 | 0.11869 | -0.1003 | -0.90488
-12.5 | -0.0998 | 0.10985 | -0.1051 | -0.90851
-12 | -0.0938 | 0.10123 | -0.1098 | -0.9266
-11.5 | -0.0998 | 0.09113 | -0.1153 | -1.0951
-11 | -0.1142 | 0.08049 | -0.1214 | -1.4188
-10.5 | -0.1296 | 0.0703 | -0.1274 | -1.8435
-10 | -0.1448 | 0.06021 | -0.1338 | -2.4049
-9.5 | -0.1644 | 0.0475 | -0.144 | -3.4611
-9 | -0.19 | 0.03926 | -0.1486 | -4.8395
-8.5 | -0.2316 | 0.03232 | -0.1477 | -7.1658
-8 | -0.2716 | 0.02716 | -0.1407 | -10
-7.5 | -0.305 | 0.0219 | -0.1307 | -13.9269
-7 | -0.3282 | 0.01449 | -0.1214 | -22.6501
-6.5 | -0.3047 | 0.0102 | -0.1148 | -29.8725
-6 | -0.2484 | 0.00878 | -0.1111 | -28.2916
-5.5 | -0.1814 | 0.00812 | -0.1091 | -22.3399
-5 | -0.1116 | 0.00769 | -0.108 | -14.5124
-4.5 | -0.0411 | 0.00739 | -0.1075 | -5.5616
-4 | 0.0292 | 0.00713 | -0.1072 | 4.0954
-3.5 | 0.0997 | 0.00695 | -0.1073 | 14.3453
-3 | 0.1698 | 0.00672 | -0.1076 | 25.2679
-2.5 | 0.2408 | 0.00656 | -0.1083 | 36.7073
-2 | 0.3114 | 0.00639 | -0.109 | 48.7324
-1.5 | 0.382 | 0.00626 | -0.11 | 61.0224
-1 | 0.4518 | 0.00612 | -0.1109 | 73.8235
-0.5 | 0.5186 | 0.00572 | -0.1115 | 90.6643
0 | 0.5826 | 0.00512 | -0.1119 | 113.7891
0.5 | 0.6493 | 0.00473 | -0.1127 | 137.2727
1 | 0.7188 | 0.00454 | -0.1138 | 158.326
1.5 | 0.79 | 0.0045 | -0.1151 | 175.5556
2 | 0.8616 | 0.00453 | -0.1164 | 190.1987
2.5 | 0.9328 | 0.00458 | -0.1175 | 203.6681
3 | 1.0032 | 0.00467 | -0.1185 | 214.818
3.5 | 1.0736 | 0.00478 | -0.1193 | 224.6025
4 | 1.1458 | 0.00483 | -0.1203 | 237.2257
4.5 | 1.215 | 0.00496 | -0.1206 | 244.9597
5 | 1.2846 | 0.00508 | -0.1208 | 252.874
5.5 | 1.3438 | 0.00543 | -0.1189 | 247.477
6 | 1.3487 | 0.00645 | -0.1073 | 209.1008
7 | 1.2689 | 0.01244 | -0.0755 | 102.0016
7.5 | 1.2417 | 0.01638 | -0.0644 | 75.8059
8 | 1.2208 | 0.02039 | -0.0549 | 59.8725
8.5 | 1.1955 | 0.02472 | -0.0455 | 48.3617
9 | 1.2425 | 0.03145 | -0.0541 | 39.5072
11 | 1.2951 | 0.0489 | -0.0432 | 26.4847
11.5 | 1.3215 | 0.05221 | -0.0407 | 25.3112
12 | 1.3467 | 0.05565 | -0.0381 | 24.1995
12.5 | 1.371 | 0.05922 | -0.0355 | 23.151
13 | 1.3966 | 0.06273 | -0.0329 | 22.2637
13.5 | 1.4181 | 0.06655 | -0.0301 | 21.3088
14 | 1.4371 | 0.07052 | -0.0272 | 20.3786
14.5 | 1.453 | 0.07448 | -0.0237 | 19.5086
15 | 1.4651 | 0.07862 | -0.0201 | 18.6352
15.5 | 1.4772 | 0.08351 | -0.0176 | 17.6889
16 | 1.4885 | 0.08914 | -0.0161 | 16.6985
16.5 | 1.4959 | 0.09559 | -0.0155 | 15.6491
17 | 1.4973 | 0.10312 | -0.0159 | 14.52
17.5 | 1.4879 | 0.11215 | -0.0175 | 13.2671
18 | 1.4716 | 0.12236 | -0.0205 | 12.0268
18.5 | 1.4503 | 0.13352 | -0.0249 | 10.862
19 | 1.4281 | 0.14517 | -0.0304 | 9.8374
19.5 | 1.4068 | 0.15709 | -0.0369 | 8.9554
20 | 1.385 | 0.16938 | -0.0443 | 8.1769

## 97. Re 8M Mach 0.00 (1)
BIGFOIL.COM POLAR EXPORT
GA 40-618
GA 40-618 |  |  |  | Cl Max: | 1.862 | at alpha= | 15.5 | deg
JavaFoil+Calcfoil stall+Eppler ext transition |  |  |  | L/D Max: | 191.021 | at alpha= | 4.5 | deg
Re: | 8000000 |  |  | Cd Min: | 0.00471 | at alpha= | -1 | deg
Mach: | 0 |  |  | Cl=0 at alpha= | -4.1371 | deg
|  |  |  | @ Cl=0.1, Cd= | 0.0063474
|  |  |  | @ Cl=0.4, Cd= | 0.0047114
|  |  |  | @ Cl=0.6, Cd= | 0.0049457
alpha (deg) | Cl | Cd | Cm | Cl/Cd
-17 | -0.591 | 0.11638 | -0.029 | -5.075
-16.5 | -0.599 | 0.11005 | -0.03 | -5.444
-16 | -0.606 | 0.10386 | -0.031 | -5.836
-15.5 | -0.611 | 0.0983 | -0.032 | -6.218
-15 | -0.62 | 0.08682 | -0.036 | -7.14
-14.5 | -0.615 | 0.08916 | -0.034 | -6.894
-14 | -0.614 | 0.08362 | -0.035 | -7.346
-13.5 | -0.625 | 0.0653 | -0.042 | -9.571
-13 | -0.609 | 0.06934 | -0.04 | -8.783
-12.5 | -0.61 | 0.05667 | -0.045 | -10.766
-12 | -0.664 | 0.01877 | -0.058 | -35.37
-11.5 | -0.663 | 0.01316 | -0.061 | -50.399
-11 | -0.648 | 0.01118 | -0.063 | -57.967
-10.5 | -0.624 | 0.01025 | -0.065 | -60.854
-10 | -0.594 | 0.00957 | -0.066 | -62.123
-9.5 | -0.56 | 0.00904 | -0.068 | -61.993
-9 | -0.522 | 0.00827 | -0.069 | -63.132
-8.5 | -0.479 | 0.00799 | -0.07 | -59.969
-8 | -0.433 | 0.0076 | -0.071 | -57.001
-7.5 | -0.384 | 0.00779 | -0.073 | -49.276
-7 | -0.332 | 0.00754 | -0.074 | -44.02
-6.5 | -0.278 | 0.00726 | -0.075 | -38.278
-6 | -0.222 | 0.00703 | -0.076 | -31.573
-5.5 | -0.164 | 0.00712 | -0.077 | -23.043
-5 | -0.105 | 0.00694 | -0.079 | -15.101
-4.5 | -0.045 | 0.00681 | -0.08 | -6.547
-4 | 0.017 | 0.00648 | -0.081 | 2.556
-3.5 | 0.078 | 0.00639 | -0.082 | 12.244
-3 | 0.14 | 0.00627 | -0.084 | 22.399
-2.5 | 0.203 | 0.00613 | -0.085 | 33.084
-2 | 0.265 | 0.00608 | -0.086 | 43.599
-1.5 | 0.328 | 0.00588 | -0.087 | 55.897
-1 | 0.391 | 0.00471 | -0.089 | 83.034
-0.5 | 0.453 | 0.00472 | -0.09 | 95.979
0 | 0.52 | 0.0049 | -0.091 | 106.054
0.5 | 0.582 | 0.00492 | -0.092 | 118.411
1 | 0.645 | 0.00501 | -0.094 | 128.757
1.5 | 0.708 | 0.00505 | -0.095 | 140.279
2 | 0.771 | 0.00509 | -0.096 | 151.449
2.5 | 0.833 | 0.00511 | -0.097 | 163.2
3 | 0.896 | 0.00535 | -0.099 | 167.366
3.5 | 0.959 | 0.00552 | -0.1 | 173.64
4 | 1.021 | 0.00568 | -0.101 | 179.971
4.5 | 1.084 | 0.00567 | -0.102 | 191.021
5 | 1.146 | 0.00624 | -0.104 | 183.817
5.5 | 1.209 | 0.00721 | -0.105 | 167.594
6 | 1.244 | 0.00814 | -0.105 | 152.958
6.5 | 1.293 | 0.0093 | -0.105 | 138.982
7 | 1.346 | 0.00993 | -0.106 | 135.515
7.5 | 1.397 | 0.01101 | -0.107 | 126.857
8 | 1.446 | 0.01269 | -0.108 | 113.969
8.5 | 1.492 | 0.0149 | -0.108 | 100.126
9 | 1.539 | 0.01575 | -0.109 | 97.681
9.5 | 1.583 | 0.01685 | -0.11 | 93.96
10 | 1.625 | 0.01749 | -0.111 | 92.89
10.5 | 1.663 | 0.0185 | -0.112 | 89.887
11 | 1.699 | 0.01922 | -0.113 | 88.413
11.5 | 1.732 | 0.02013 | -0.114 | 86.067
12 | 1.761 | 0.02117 | -0.115 | 83.214
12.5 | 1.787 | 0.02271 | -0.116 | 78.666
13 | 1.809 | 0.02391 | -0.117 | 75.653
13.5 | 1.827 | 0.02508 | -0.118 | 72.846
14 | 1.842 | 0.02652 | -0.119 | 69.43
14.5 | 1.852 | 0.02774 | -0.12 | 66.768
15 | 1.859 | 0.02928 | -0.12 | 63.492
15.5 | 1.862 | 0.03074 | -0.121 | 60.561
16 | 1.861 | 0.03244 | -0.122 | 57.361
16.5 | 1.856 | 0.03409 | -0.123 | 54.443
17 | 1.846 | 0.03602 | -0.124 | 51.256
17.5 | 1.824 | 0.03795 | -0.124 | 48.077
18 | 1.798 | 0.04008 | -0.125 | 44.844
18.5 | 1.768 | 0.04229 | -0.125 | 41.801
19 | 1.734 | 0.0447 | -0.126 | 38.791
19.5 | 1.698 | 0.04691 | -0.127 | 36.194
20 | 1.659 | 0.04936 | -0.127 | 33.608

## 98. Re 8M Mach 0.00 (2)
BIGFOIL.COM POLAR EXPORT
GA 40-618
GA 40-618 |  |  |  | Cl Max: | 1.7068 | at alpha= | 20 | deg
XFOIL ncrit=9 |  |  |  | L/D Max: | 237.925 | at alpha= | 4.5 | deg
Re: | 8000000 |  |  | Cd Min: | 0.07373 | at alpha= | 20 | deg
Mach: | 0 |  |  | Cl=0 at alpha= | -4.1581 | deg
|  |  |  | @ Cl=0.1, Cd= | 0.0061832
|  |  |  | @ Cl=0.4, Cd= | 0.0052991
|  |  |  | @ Cl=0.6, Cd= | 0.0040481
alpha (deg) | Cl | Cd | Cm | Cl/Cd
-20 | -1.2967 | 0.03313 | -0.118 | -39.1398
-19.5 | -1.2971 | 0.02925 | -0.1174 | -44.3453
-19 | -1.2846 | 0.02662 | -0.1163 | -48.2569
-18.5 | -1.2805 | 0.02367 | -0.1142 | -54.098
-18 | -1.2642 | 0.02171 | -0.112 | -58.2312
-17.5 | -1.2454 | 0.02002 | -0.1094 | -62.2078
-17 | -1.2225 | 0.01866 | -0.1068 | -65.5145
-16.5 | -1.2008 | 0.01734 | -0.1036 | -69.2503
-16 | -1.175 | 0.01631 | -0.1004 | -72.0417
-15.5 | -1.1499 | 0.01536 | -0.0967 | -74.8633
-15 | -1.1251 | 0.01455 | -0.0924 | -77.3265
-14.5 | -1.0937 | 0.01395 | -0.0888 | -78.4014
-14 | -1.0524 | 0.01332 | -0.0871 | -79.009
-13.5 | -1.0081 | 0.01276 | -0.0857 | -79.0047
-13 | -0.9621 | 0.01222 | -0.0846 | -78.7316
-12.5 | -0.9141 | 0.0117 | -0.0837 | -78.1282
-12 | -0.8656 | 0.01117 | -0.083 | -77.4933
-11.5 | -0.8166 | 0.01061 | -0.0823 | -76.9651
-11 | -0.7654 | 0.01013 | -0.0819 | -75.5577
-10.5 | -0.7133 | 0.0097 | -0.0817 | -73.5361
-10 | -0.6601 | 0.00934 | -0.0816 | -70.6745
-9.5 | -0.6058 | 0.00901 | -0.0817 | -67.2364
-9 | -0.5511 | 0.00866 | -0.0819 | -63.6374
-8.5 | -0.4965 | 0.0083 | -0.082 | -59.8193
-8 | -0.4408 | 0.00803 | -0.0824 | -54.8941
-7.5 | -0.3844 | 0.00781 | -0.0828 | -49.219
-7 | -0.328 | 0.00751 | -0.0833 | -43.6751
-6.5 | -0.2708 | 0.00728 | -0.0838 | -37.1978
-6 | -0.2132 | 0.00709 | -0.0845 | -30.0705
-5.5 | -0.1559 | 0.00688 | -0.0851 | -22.6599
-5 | -0.0982 | 0.00671 | -0.0859 | -14.6349
-4.5 | -0.04 | 0.00656 | -0.0867 | -6.0976
-4 | 0.0185 | 0.00638 | -0.0875 | 2.8997
-3.5 | 0.0771 | 0.00623 | -0.0884 | 12.3756
-3 | 0.1358 | 0.00611 | -0.0893 | 22.2259
-2.5 | 0.1944 | 0.00599 | -0.0903 | 32.4541
-2 | 0.253 | 0.00588 | -0.0912 | 43.0272
-1.5 | 0.3114 | 0.00576 | -0.0921 | 54.0625
-1 | 0.3694 | 0.00548 | -0.093 | 67.4088
-0.5 | 0.4269 | 0.00514 | -0.0939 | 83.0545
0 | 0.4833 | 0.00464 | -0.0948 | 104.1595
0.5 | 0.5401 | 0.00426 | -0.0956 | 126.784
1 | 0.5978 | 0.00405 | -0.0966 | 147.6049
1.5 | 0.6562 | 0.004 | -0.0976 | 164.05
2 | 0.7156 | 0.00398 | -0.0988 | 179.799
2.5 | 0.7751 | 0.00397 | -0.1001 | 195.2393
3 | 0.8338 | 0.00403 | -0.1012 | 206.8983
3.5 | 0.8924 | 0.00409 | -0.1023 | 218.1907
4 | 0.9514 | 0.00411 | -0.1035 | 231.4842
4.5 | 1.0088 | 0.00424 | -0.1045 | 237.9245
5 | 1.0622 | 0.00455 | -0.1047 | 233.4505
5.5 | 1.097 | 0.00569 | -0.1016 | 192.7944
6 | 1.1259 | 0.00684 | -0.0975 | 164.6053
6.5 | 1.159 | 0.00757 | -0.094 | 153.1044
7 | 1.1762 | 0.00826 | -0.0873 | 142.3971
7.5 | 1.1832 | 0.00926 | -0.0792 | 127.7754
8 | 1.1878 | 0.01069 | -0.0716 | 111.1132
8.5 | 1.1954 | 0.01235 | -0.0651 | 96.7935
9 | 1.2025 | 0.01421 | -0.0591 | 84.6235
9.5 | 1.2422 | 0.01643 | -0.0607 | 75.6056
10 | 1.3181 | 0.01886 | -0.0701 | 69.8887
11.5 | 1.3793 | 0.0251 | -0.0616 | 54.9522
12 | 1.4054 | 0.02723 | -0.0602 | 51.6122
12.5 | 1.4314 | 0.02941 | -0.0588 | 48.6705
13 | 1.4583 | 0.03148 | -0.0575 | 46.3247
13.5 | 1.4829 | 0.03385 | -0.0562 | 43.808
14 | 1.5053 | 0.03638 | -0.0549 | 41.3771
14.5 | 1.5293 | 0.03873 | -0.0536 | 39.4862
15 | 1.552 | 0.04134 | -0.0525 | 37.5423
15.5 | 1.5747 | 0.04386 | -0.0513 | 35.9029
16 | 1.5937 | 0.04674 | -0.0501 | 34.0971
16.5 | 1.6107 | 0.04986 | -0.0488 | 32.3045
17 | 1.6325 | 0.05247 | -0.0478 | 31.113
17.5 | 1.6479 | 0.05575 | -0.0467 | 29.5587
18 | 1.6644 | 0.05886 | -0.0456 | 28.2773
18.5 | 1.677 | 0.06243 | -0.0445 | 26.8621
19 | 1.6892 | 0.06599 | -0.0435 | 25.5978
19.5 | 1.7018 | 0.06946 | -0.0425 | 24.5004
20 | 1.7068 | 0.07373 | -0.0413 | 23.1493

## 99. Re 8M Mach 0.10 (1)
BIGFOIL.COM POLAR EXPORT
GA 40-618
GA 40-618 |  |  |  | Cl Max: | 1.848 | at alpha= | 15 | deg
JavaFoil+Calcfoil stall+Eppler ext transition |  |  |  | L/D Max: | 191.245 | at alpha= | 4.5 | deg
Re: | 8000000 |  |  | Cd Min: | 0.00468 | at alpha= | -1 | deg
Mach: | 0.1 |  |  | Cl=0 at alpha= | -4.1371 | deg
|  |  |  | @ Cl=0.1, Cd= | 0.0062895
|  |  |  | @ Cl=0.4, Cd= | 0.0046889
|  |  |  | @ Cl=0.6, Cd= | 0.004967
alpha (deg) | Cl | Cd | Cm | Cl/Cd
-16.5 | -0.564 | 0.11259 | -0.029 | -5.006
-16 | -0.574 | 0.10674 | -0.03 | -5.376
-15.5 | -0.582 | 0.10055 | -0.032 | -5.792
-15 | -0.592 | 0.09105 | -0.034 | -6.497
-14.5 | -0.592 | 0.09125 | -0.033 | -6.482
-14 | -0.594 | 0.08598 | -0.034 | -6.903
-13.5 | -0.593 | 0.08003 | -0.036 | -7.409
-13 | -0.605 | 0.06122 | -0.044 | -9.881
-12.5 | -0.588 | 0.06553 | -0.041 | -8.972
-12 | -0.605 | 0.04202 | -0.05 | -14.389
-11.5 | -0.648 | 0.0148 | -0.061 | -43.796
-11 | -0.64 | 0.01157 | -0.063 | -55.279
-10.5 | -0.618 | 0.01046 | -0.065 | -59.086
-10 | -0.591 | 0.00968 | -0.066 | -61.054
-9.5 | -0.558 | 0.00908 | -0.068 | -61.474
-9 | -0.521 | 0.00864 | -0.069 | -60.296
-8.5 | -0.479 | 0.00798 | -0.07 | -60.034
-8 | -0.433 | 0.00763 | -0.072 | -56.807
-7.5 | -0.385 | 0.00787 | -0.073 | -48.869
-7 | -0.333 | 0.00762 | -0.074 | -43.686
-6.5 | -0.279 | 0.00732 | -0.075 | -38.077
-6 | -0.223 | 0.0069 | -0.077 | -32.288
-5.5 | -0.165 | 0.00711 | -0.078 | -23.176
-5 | -0.105 | 0.00699 | -0.079 | -15.075
-4.5 | -0.045 | 0.00676 | -0.08 | -6.624
-4 | 0.017 | 0.00654 | -0.082 | 2.545
-3.5 | 0.079 | 0.00632 | -0.083 | 12.453
-3 | 0.141 | 0.00623 | -0.084 | 22.652
-2.5 | 0.204 | 0.00618 | -0.085 | 32.958
-2 | 0.266 | 0.00613 | -0.087 | 43.458
-1.5 | 0.33 | 0.00593 | -0.088 | 55.695
-1 | 0.393 | 0.00468 | -0.089 | 83.926
-0.5 | 0.456 | 0.00476 | -0.09 | 95.792
0 | 0.522 | 0.00494 | -0.092 | 105.77
0.5 | 0.585 | 0.00496 | -0.093 | 118.128
1 | 0.649 | 0.00499 | -0.094 | 129.858
1.5 | 0.712 | 0.00508 | -0.095 | 139.983
2 | 0.775 | 0.00513 | -0.097 | 151.08
2.5 | 0.838 | 0.00514 | -0.098 | 162.828
3 | 0.901 | 0.00531 | -0.099 | 169.484
3.5 | 0.964 | 0.00556 | -0.1 | 173.254
4 | 1.026 | 0.00571 | -0.102 | 179.718
4.5 | 1.089 | 0.0057 | -0.103 | 191.245
5 | 1.152 | 0.0063 | -0.104 | 182.764
5.5 | 1.215 | 0.00726 | -0.105 | 167.402
6 | 1.249 | 0.00824 | -0.105 | 151.554
6.5 | 1.298 | 0.00924 | -0.106 | 140.475
7 | 1.351 | 0.01004 | -0.107 | 134.566
7.5 | 1.403 | 0.01117 | -0.107 | 125.605
8 | 1.452 | 0.01285 | -0.108 | 112.985
8.5 | 1.498 | 0.01509 | -0.109 | 99.272
9 | 1.545 | 0.01587 | -0.11 | 97.318
9.5 | 1.588 | 0.01708 | -0.111 | 93.013
10 | 1.629 | 0.01772 | -0.112 | 91.934
10.5 | 1.668 | 0.01876 | -0.113 | 88.924
11 | 1.703 | 0.01951 | -0.114 | 87.276
11.5 | 1.735 | 0.02056 | -0.115 | 84.399
12 | 1.762 | 0.02197 | -0.116 | 80.218
12.5 | 1.787 | 0.02306 | -0.117 | 77.474
13 | 1.807 | 0.02434 | -0.117 | 74.272
13.5 | 1.824 | 0.0256 | -0.118 | 71.25
14 | 1.836 | 0.02692 | -0.119 | 68.219
14.5 | 1.844 | 0.02834 | -0.12 | 65.069
15 | 1.848 | 0.02988 | -0.121 | 61.858
15.5 | 1.848 | 0.03144 | -0.122 | 58.773
16 | 1.844 | 0.03314 | -0.123 | 55.636
16.5 | 1.836 | 0.03488 | -0.123 | 52.625
17 | 1.822 | 0.03692 | -0.124 | 49.344
17.5 | 1.795 | 0.03896 | -0.125 | 46.065
18 | 1.763 | 0.0412 | -0.125 | 42.79
18.5 | 1.727 | 0.0434 | -0.126 | 39.799
19 | 1.688 | 0.046 | -0.126 | 36.697
19.5 | 1.646 | 0.04849 | -0.127 | 33.945
20 | 1.602 | 0.05093 | -0.128 | 31.451

## 100. Re 8M Mach 0.10 (2)
BIGFOIL.COM POLAR EXPORT
GA 40-618
GA 40-618 |  |  |  | Cl Max: | 1.7042 | at alpha= | 20 | deg
XFOIL ncrit=9 |  |  |  | L/D Max: | 238.38 | at alpha= | 4.5 | deg
Re: | 8000000 |  |  | Cd Min: | 0.07561 | at alpha= | 20 | deg
Mach: | 0.1 |  |  | Cl=0 at alpha= | -4.1596 | deg
|  |  |  | @ Cl=0.1, Cd= | 0.0061949
|  |  |  | @ Cl=0.4, Cd= | 0.0053262
|  |  |  | @ Cl=0.6, Cd= | 0.0040662
alpha (deg) | Cl | Cd | Cm | Cl/Cd
-20 | -1.2512 | 0.03906 | -0.1207 | -32.0328
-19.5 | -1.2622 | 0.03361 | -0.1214 | -37.5543
-19 | -1.2559 | 0.03013 | -0.121 | -41.6827
-18.5 | -1.259 | 0.0263 | -0.1194 | -47.8707
-18 | -1.2474 | 0.0238 | -0.1174 | -52.4118
-17.5 | -1.232 | 0.0217 | -0.115 | -56.7742
-17 | -1.2122 | 0.02003 | -0.1122 | -60.5192
-16.5 | -1.1931 | 0.01844 | -0.109 | -64.7017
-16 | -1.1686 | 0.01723 | -0.1057 | -67.8236
-15.5 | -1.1449 | 0.01608 | -0.1019 | -71.2002
-15 | -1.1201 | 0.01511 | -0.0978 | -74.1297
-14.5 | -1.0951 | 0.0144 | -0.093 | -76.0486
-14 | -1.0568 | 0.01372 | -0.0904 | -77.0262
-13.5 | -1.0137 | 0.01309 | -0.0886 | -77.4408
-13 | -0.9682 | 0.01249 | -0.0871 | -77.518
-12.5 | -0.9204 | 0.01192 | -0.086 | -77.2148
-12 | -0.8711 | 0.01142 | -0.0851 | -76.2785
-11.5 | -0.8216 | 0.01085 | -0.0842 | -75.7235
-11 | -0.7706 | 0.01031 | -0.0836 | -74.743
-10.5 | -0.7185 | 0.00984 | -0.0832 | -73.0183
-10 | -0.665 | 0.00944 | -0.0829 | -70.4449
-9.5 | -0.6103 | 0.00909 | -0.0829 | -67.1397
-9 | -0.5549 | 0.00875 | -0.083 | -63.4171
-8.5 | -0.5 | 0.00837 | -0.0831 | -59.7372
-8 | -0.444 | 0.00808 | -0.0833 | -54.9505
-7.5 | -0.3872 | 0.00784 | -0.0837 | -49.3878
-7 | -0.3302 | 0.00754 | -0.0841 | -43.7931
-6.5 | -0.2727 | 0.0073 | -0.0846 | -37.3562
-6 | -0.2147 | 0.00711 | -0.0852 | -30.1969
-5.5 | -0.1569 | 0.00691 | -0.0858 | -22.7062
-5 | -0.0988 | 0.00674 | -0.0865 | -14.6588
-4.5 | -0.0401 | 0.00658 | -0.0873 | -6.0942
-4 | 0.0188 | 0.0064 | -0.0881 | 2.9375
-3.5 | 0.0778 | 0.00624 | -0.089 | 12.4679
-3 | 0.1369 | 0.00612 | -0.0899 | 22.3693
-2.5 | 0.1958 | 0.006 | -0.0908 | 32.6333
-2 | 0.2548 | 0.0059 | -0.0918 | 43.1864
-1.5 | 0.3137 | 0.00578 | -0.0927 | 54.2734
-1 | 0.3721 | 0.0055 | -0.0936 | 67.6545
-0.5 | 0.4299 | 0.00514 | -0.0945 | 83.6381
0 | 0.4865 | 0.00465 | -0.0953 | 104.6237
0.5 | 0.5437 | 0.00427 | -0.0962 | 127.3302
1 | 0.6017 | 0.00406 | -0.0972 | 148.202
1.5 | 0.6605 | 0.00401 | -0.0982 | 164.7132
2 | 0.7203 | 0.00399 | -0.0994 | 180.5263
2.5 | 0.7803 | 0.00398 | -0.1007 | 196.0553
3 | 0.8393 | 0.00404 | -0.1018 | 207.7475
3.5 | 0.8983 | 0.0041 | -0.1029 | 219.0976
4 | 0.9578 | 0.00413 | -0.1041 | 231.9128
4.5 | 1.0155 | 0.00426 | -0.1051 | 238.3803
5 | 1.0695 | 0.00455 | -0.1053 | 235.0549
5.5 | 1.1047 | 0.00568 | -0.1022 | 194.4894
6 | 1.1319 | 0.00687 | -0.0977 | 164.7598
6.5 | 1.1637 | 0.00762 | -0.0939 | 152.7165
7 | 1.1758 | 0.00835 | -0.086 | 140.8144
7.5 | 1.183 | 0.00942 | -0.0781 | 125.5839
8 | 1.1891 | 0.01089 | -0.0708 | 109.1919
8.5 | 1.1951 | 0.01267 | -0.0642 | 94.3252
9 | 1.2013 | 0.01462 | -0.058 | 82.1683
9.5 | 1.2465 | 0.01702 | -0.061 | 73.2374
10 | 1.3211 | 0.01958 | -0.0702 | 67.4719
11.5 | 1.3779 | 0.02603 | -0.0608 | 52.9351
12 | 1.4056 | 0.02807 | -0.0594 | 50.0748
12.5 | 1.4306 | 0.03037 | -0.058 | 47.1057
13 | 1.4559 | 0.03269 | -0.0566 | 44.5366
13.5 | 1.4829 | 0.03486 | -0.0554 | 42.5387
14 | 1.5045 | 0.0375 | -0.0539 | 40.12
14.5 | 1.5266 | 0.04015 | -0.0525 | 38.0224
15 | 1.5522 | 0.04248 | -0.0514 | 36.5395
15.5 | 1.5719 | 0.04535 | -0.0501 | 34.6615
16 | 1.5917 | 0.04823 | -0.0488 | 33.0023
16.5 | 1.6106 | 0.05122 | -0.0476 | 31.4447
17 | 1.6285 | 0.05427 | -0.0465 | 30.0074
17.5 | 1.6469 | 0.05729 | -0.0454 | 28.7467
18 | 1.6589 | 0.06097 | -0.0441 | 27.2085
18.5 | 1.6754 | 0.06413 | -0.0431 | 26.1251
19 | 1.6861 | 0.06792 | -0.042 | 24.8248
19.5 | 1.6939 | 0.07198 | -0.0408 | 23.5329
20 | 1.7042 | 0.07561 | -0.0396 | 22.5393

## 101. Re 8M Mach 0.25 (1)
BIGFOIL.COM POLAR EXPORT
GA 40-618
GA 40-618 |  |  |  | Cl Max: | 1.787 | at alpha= | 13.5 | deg
JavaFoil+Calcfoil stall+Eppler ext transition |  |  |  | L/D Max: | 192.562 | at alpha= | 4.5 | deg
Re: | 8000000 |  |  | Cd Min: | 0.00476 | at alpha= | -1 | deg
Mach: | 0.25 |  |  | Cl=0 at alpha= | -4.1349 | deg
|  |  |  | @ Cl=0.1, Cd= | 0.0063925
|  |  |  | @ Cl=0.4, Cd= | 0.0048437
|  |  |  | @ Cl=0.6, Cd= | 0.0050123
alpha (deg) | Cl | Cd | Cm | Cl/Cd
-15 | -0.36 | 0.10092 | -0.031 | -3.569
-14.5 | -0.393 | 0.09708 | -0.032 | -4.05
-14 | -0.421 | 0.09426 | -0.031 | -4.467
-13.5 | -0.445 | 0.08842 | -0.032 | -5.032
-13 | -0.465 | 0.08151 | -0.034 | -5.705
-12.5 | -0.48 | 0.07617 | -0.036 | -6.299
-12 | -0.487 | 0.07338 | -0.035 | -6.639
-11.5 | -0.495 | 0.06332 | -0.041 | -7.823
-11 | -0.491 | 0.06137 | -0.041 | -7.996
-10.5 | -0.5 | 0.0437 | -0.051 | -11.439
-10 | -0.556 | 0.01108 | -0.067 | -50.142
-9.5 | -0.536 | 0.00987 | -0.069 | -54.353
-9 | -0.508 | 0.00917 | -0.071 | -55.476
-8.5 | -0.474 | 0.00863 | -0.072 | -54.921
-8 | -0.433 | 0.00787 | -0.074 | -54.994
-7.5 | -0.387 | 0.00805 | -0.075 | -48.076
-7 | -0.337 | 0.00773 | -0.076 | -43.584
-6.5 | -0.283 | 0.00745 | -0.077 | -37.995
-6 | -0.227 | 0.00713 | -0.079 | -31.808
-5.5 | -0.168 | 0.00678 | -0.08 | -24.833
-5 | -0.108 | 0.00715 | -0.081 | -15.081
-4.5 | -0.046 | 0.00692 | -0.082 | -6.626
-4 | 0.017 | 0.00677 | -0.084 | 2.52
-3.5 | 0.081 | 0.00644 | -0.085 | 12.528
-3 | 0.145 | 0.00628 | -0.086 | 23.055
-2.5 | 0.209 | 0.00623 | -0.088 | 33.594
-2 | 0.274 | 0.00617 | -0.089 | 44.355
-1.5 | 0.339 | 0.00612 | -0.09 | 55.389
-1 | 0.404 | 0.00476 | -0.092 | 84.806
-0.5 | 0.468 | 0.00505 | -0.093 | 92.661
0 | 0.537 | 0.00477 | -0.094 | 112.549
0.5 | 0.602 | 0.00502 | -0.095 | 119.855
1 | 0.666 | 0.00511 | -0.097 | 130.424
1.5 | 0.731 | 0.0052 | -0.098 | 140.58
2 | 0.796 | 0.00521 | -0.099 | 152.879
2.5 | 0.861 | 0.00522 | -0.101 | 164.773
3 | 0.926 | 0.00548 | -0.102 | 168.916
3.5 | 0.99 | 0.00568 | -0.103 | 174.229
4 | 1.055 | 0.00592 | -0.104 | 178.18
4.5 | 1.119 | 0.00581 | -0.106 | 192.562
5 | 1.184 | 0.00651 | -0.107 | 181.807
5.5 | 1.234 | 0.00766 | -0.107 | 161.112
6 | 1.274 | 0.00885 | -0.107 | 143.982
6.5 | 1.328 | 0.00978 | -0.108 | 135.835
7 | 1.382 | 0.01073 | -0.109 | 128.81
7.5 | 1.433 | 0.01202 | -0.11 | 119.229
8 | 1.48 | 0.01546 | -0.11 | 95.707
8.5 | 1.529 | 0.01614 | -0.112 | 94.7
9 | 1.574 | 0.01705 | -0.113 | 92.342
9.5 | 1.616 | 0.01837 | -0.113 | 87.952
10 | 1.654 | 0.01914 | -0.115 | 86.443
10.5 | 1.689 | 0.02013 | -0.116 | 83.87
11 | 1.719 | 0.02118 | -0.116 | 81.135
11.5 | 1.743 | 0.02293 | -0.117 | 76.028
12 | 1.763 | 0.02399 | -0.118 | 73.515
12.5 | 1.778 | 0.02537 | -0.119 | 70.059
13 | 1.786 | 0.02683 | -0.12 | 66.549
13.5 | 1.787 | 0.02833 | -0.121 | 63.095
14 | 1.783 | 0.03002 | -0.122 | 59.38
14.5 | 1.772 | 0.03187 | -0.123 | 55.592
15 | 1.753 | 0.03378 | -0.124 | 51.891
15.5 | 1.728 | 0.03573 | -0.124 | 48.367
16 | 1.696 | 0.03767 | -0.125 | 45.023
16.5 | 1.657 | 0.03998 | -0.126 | 41.446
17 | 1.61 | 0.04254 | -0.127 | 37.842
17.5 | 1.539 | 0.04578 | -0.127 | 33.62
18 | 1.462 | 0.04887 | -0.128 | 29.912
18.5 | 1.377 | 0.05252 | -0.128 | 26.221

## 102. Re 8M Mach 0.25 (2)
BIGFOIL.COM POLAR EXPORT
GA 40-618
GA 40-618 |  |  |  | Cl Max: | 1.2638 | at alpha= | 9.5 | deg
XFOIL ncrit=9 |  |  |  | L/D Max: | 245.298 | at alpha= | 5 | deg
Re: | 8000000 |  |  | Cd Min: | 0.20442 | at alpha= | -20 | deg
Mach: | 0.25 |  |  | Cl=0 at alpha= | -4.1683 | deg
|  |  |  | @ Cl=0.1, Cd= | 0.0062737
|  |  |  | @ Cl=0.4, Cd= | 0.005492
|  |  |  | @ Cl=0.6, Cd= | 0.0042139
alpha (deg) | Cl | Cd | Cm | Cl/Cd
-20 | -0.3747 | 0.20442 | -0.0359 | -1.833
-19.5 | -0.3571 | 0.19804 | -0.0401 | -1.8032
-19 | -0.3393 | 0.19178 | -0.0441 | -1.7692
-18.5 | -0.3208 | 0.18562 | -0.0481 | -1.7283
-18 | -0.7101 | 0.09566 | -0.0949 | -7.4232
-17.5 | -0.8949 | 0.05944 | -0.1209 | -15.0555
-17 | -0.9382 | 0.04718 | -0.1293 | -19.8855
-16.5 | -0.969 | 0.03862 | -0.1332 | -25.0906
-16 | -0.9873 | 0.03254 | -0.1339 | -30.3411
-15.5 | -1.0082 | 0.0272 | -0.1323 | -37.0662
-15 | -1.0276 | 0.02279 | -0.1282 | -45.09
-14.5 | -1.0211 | 0.02021 | -0.1236 | -50.5245
-14 | -1.0076 | 0.01821 | -0.1185 | -55.3322
-13 | -0.9749 | 0.01523 | -0.1059 | -64.0118
-12.5 | -0.9392 | 0.01412 | -0.1017 | -66.5156
-12 | -0.8956 | 0.01316 | -0.0987 | -68.0547
-11.5 | -0.8476 | 0.01229 | -0.0963 | -68.9666
-11 | -0.7963 | 0.01157 | -0.0944 | -68.8245
-10.5 | -0.7432 | 0.01094 | -0.0928 | -67.9342
-10 | -0.69 | 0.01024 | -0.0914 | -67.3828
-9.5 | -0.6345 | 0.00966 | -0.0903 | -65.6832
-9 | -0.5772 | 0.00921 | -0.0897 | -62.671
-8.5 | -0.5193 | 0.00882 | -0.0892 | -58.8776
-8 | -0.4612 | 0.00845 | -0.0888 | -54.5799
-7.5 | -0.4023 | 0.00807 | -0.0886 | -49.8513
-7 | -0.3425 | 0.00778 | -0.0887 | -44.0231
-6.5 | -0.2828 | 0.00749 | -0.0889 | -37.757
-6 | -0.2227 | 0.00726 | -0.0892 | -30.6749
-5.5 | -0.1621 | 0.00707 | -0.0896 | -22.9279
-5 | -0.1017 | 0.00684 | -0.0901 | -14.8684
-4.5 | -0.0406 | 0.00665 | -0.0907 | -6.1053
-4 | 0.0206 | 0.00649 | -0.0915 | 3.1741
-3.5 | 0.0815 | 0.00631 | -0.0922 | 12.916
-3 | 0.1427 | 0.00619 | -0.0931 | 23.0533
-2.5 | 0.2037 | 0.00607 | -0.0939 | 33.5585
-2 | 0.2648 | 0.00597 | -0.0949 | 44.3551
-1.5 | 0.3263 | 0.00583 | -0.0959 | 55.9691
-1 | 0.3867 | 0.00557 | -0.0968 | 69.4255
-0.5 | 0.4464 | 0.00522 | -0.0977 | 85.5172
0.5 | 0.5634 | 0.00433 | -0.0993 | 130.1155
1 | 0.6233 | 0.00414 | -0.1003 | 150.5556
1.5 | 0.6844 | 0.00407 | -0.1014 | 168.1572
2 | 0.7467 | 0.00405 | -0.1027 | 184.3704
2.5 | 0.8088 | 0.00405 | -0.104 | 199.7037
3 | 0.8699 | 0.00412 | -0.1051 | 211.1408
3.5 | 0.9314 | 0.00417 | -0.1062 | 223.3573
4 | 0.9932 | 0.00421 | -0.1074 | 235.9145
4.5 | 1.0531 | 0.00434 | -0.1083 | 242.6498
5 | 1.1112 | 0.00453 | -0.1088 | 245.298
5.5 | 1.1468 | 0.00562 | -0.1053 | 204.0569
6.5 | 1.1771 | 0.00782 | -0.0904 | 150.5243
7 | 1.1832 | 0.00888 | -0.0817 | 133.2432
7.5 | 1.1888 | 0.01038 | -0.0738 | 114.5279
8 | 1.1916 | 0.01236 | -0.0664 | 96.4078
8.5 | 1.1938 | 0.01467 | -0.0596 | 81.377
9 | 1.1966 | 0.01692 | -0.053 | 70.721
9.5 | 1.2638 | 0.02058 | -0.0621 | 61.4091

## 103. Re 8M Mach 0.50 (1)
BIGFOIL.COM POLAR EXPORT
GA 40-618
GA 40-618 |  |  |  | Cl Max: | 1.663 | at alpha= | 9.5 | deg
JavaFoil+Calcfoil stall+Eppler ext transition |  |  |  | L/D Max: | 169.778 | at alpha= | 4.5 | deg
Re: | 8000000 |  |  | Cd Min: | 0.0051 | at alpha= | -1 | deg
Mach: | 0.5 |  |  | Cl=0 at alpha= | -4.1377 | deg
|  |  |  | @ Cl=0.1, Cd= | 0.0070615
|  |  |  | @ Cl=0.4, Cd= | 0.0060988
|  |  |  | @ Cl=0.6, Cd= | 0.00542
alpha (deg) | Cl | Cd | Cm | Cl/Cd
-20 | -0.905 | 0.1516 | -0.031 | -5.972
-19.5 | -0.878 | 0.14587 | -0.032 | -6.016
-19 | -0.85 | 0.1593 | -0.033 | -5.337
-18.5 | -0.824 | 0.14458 | -0.034 | -5.698
-18 | -0.796 | 0.13692 | -0.035 | -5.814
-17.5 | -0.767 | 0.13101 | -0.035 | -5.857
-17 | -0.739 | 0.12754 | -0.035 | -5.792
-16.5 | -0.709 | 0.12255 | -0.035 | -5.789
-16 | -0.68 | 0.1186 | -0.035 | -5.732
-15.5 | -0.651 | 0.11268 | -0.035 | -5.778
-15 | -0.623 | 0.10818 | -0.035 | -5.757
-14.5 | -0.595 | 0.1038 | -0.036 | -5.728
-14 | -0.566 | 0.09914 | -0.036 | -5.711
-13.5 | -0.538 | 0.09887 | -0.037 | -5.442
-13 | -0.51 | 0.09213 | -0.038 | -5.531
-12.5 | -0.481 | 0.08497 | -0.038 | -5.66
-12 | -0.453 | 0.07898 | -0.039 | -5.735
-11.5 | -0.425 | 0.07169 | -0.041 | -5.931
-11 | -0.398 | 0.06529 | -0.044 | -6.096
-10.5 | -0.408 | 0.02716 | -0.066 | -15.027
-10 | -0.403 | 0.01313 | -0.075 | -30.674
-9.5 | -0.372 | 0.01159 | -0.077 | -32.073
-9 | -0.28 | 0.05707 | -0.038 | -4.901
-8.5 | -0.253 | 0.04968 | -0.047 | -5.099
-8 | -0.271 | 0.00974 | -0.081 | -27.787
-7.5 | -0.194 | 0.04761 | -0.042 | -4.075
-7 | -0.165 | 0.04448 | -0.043 | -3.716
-6.5 | -0.261 | 0.00923 | -0.086 | -28.337
-6 | -0.231 | 0.00827 | -0.088 | -27.89
-5.5 | -0.178 | 0.00779 | -0.089 | -22.892
-5 | -0.117 | 0.00739 | -0.091 | -15.811
-4.5 | -0.05 | 0.00695 | -0.092 | -7.246
-4 | 0.019 | 0.00729 | -0.094 | 2.588
-3.5 | 0.09 | 0.00707 | -0.095 | 12.678
-3 | 0.161 | 0.00701 | -0.096 | 22.988
-2.5 | 0.233 | 0.00667 | -0.098 | 34.977
-2 | 0.305 | 0.00665 | -0.099 | 45.933
-1.5 | 0.379 | 0.00651 | -0.101 | 58.246
-1 | 0.451 | 0.0051 | -0.102 | 88.541
-0.5 | 0.523 | 0.00542 | -0.104 | 96.507
0 | 0.6 | 0.00542 | -0.105 | 110.749
0.5 | 0.673 | 0.00523 | -0.107 | 128.539
1 | 0.745 | 0.00558 | -0.108 | 133.538
1.5 | 0.818 | 0.00568 | -0.11 | 144.058
2 | 0.89 | 0.00581 | -0.111 | 153.313
2.5 | 0.962 | 0.00584 | -0.112 | 164.79
3 | 1.035 | 0.00618 | -0.114 | 167.478
3.5 | 1.094 | 0.00655 | -0.114 | 167.124
4 | 1.162 | 0.00688 | -0.115 | 168.975
4.5 | 1.229 | 0.00724 | -0.116 | 169.778
5 | 1.292 | 0.00858 | -0.117 | 150.61
5.5 | 1.357 | 0.00985 | -0.117 | 137.805
6 | 1.399 | 0.01179 | -0.118 | 118.643
6.5 | 1.456 | 0.01308 | -0.119 | 111.297
7 | 1.509 | 0.01476 | -0.12 | 102.222
7.5 | 1.554 | 0.01966 | -0.121 | 79.071
8 | 1.601 | 0.02102 | -0.122 | 76.143
8.5 | 1.638 | 0.02262 | -0.123 | 72.429
9 | 1.661 | 0.02418 | -0.124 | 68.67
9.5 | 1.663 | 0.02592 | -0.125 | 64.149
10 | 1.632 | 0.02856 | -0.126 | 57.144
10.5 | 1.529 | 0.03107 | -0.127 | 49.226
11 | 1.018 | 0.03395 | -0.128 | 29.989
11.5 | 1.05 | 0.03496 | -0.129 | 30.046
12 | 1.08 | 0.03908 | -0.13 | 27.633
12.5 | 0.95 | 0.0899 | -0.067 | 10.572
13 | 1.14 | 0.04442 | -0.132 | 25.656
13.5 | 1.17 | 0.04807 | -0.132 | 24.335
14 | 1.196 | 0.05369 | -0.133 | 22.275
14.5 | 1.222 | 0.0556 | -0.133 | 21.983

## 104. Re 8M Mach 0.50 (2)
BIGFOIL.COM POLAR EXPORT
GA 40-618
GA 40-618 |  |  |  | Cl Max: | 1.5145 | at alpha= | 17 | deg
XFOIL ncrit=9 |  |  |  | L/D Max: | 260.525 | at alpha= | 5 | deg
Re: | 8000000 |  |  | Cd Min: | 0.22761 | at alpha= | -20 | deg
Mach: | 0.5 |  |  | Cl=0 at alpha= | -4.2006 | deg
|  |  |  | @ Cl=0.1, Cd= | 0.0067381
|  |  |  | @ Cl=0.4, Cd= | 0.0060731
|  |  |  | @ Cl=0.6, Cd= | 0.005006
alpha (deg) | Cl | Cd | Cm | Cl/Cd
-20 | -0.3668 | 0.22761 | -0.0372 | -1.6115
-19.5 | -0.3445 | 0.22028 | -0.0419 | -1.5639
-19 | -0.3229 | 0.21307 | -0.0466 | -1.5155
-18.5 | -0.3041 | 0.20431 | -0.0513 | -1.4884
-18 | -0.2835 | 0.19664 | -0.0559 | -1.4417
-17.5 | -0.2619 | 0.1892 | -0.0605 | -1.3842
-17 | -0.2404 | 0.18178 | -0.065 | -1.3225
-16.5 | -0.2211 | 0.17386 | -0.0695 | -1.2717
-16 | -0.2021 | 0.16595 | -0.0739 | -1.2178
-15.5 | -0.1858 | 0.15748 | -0.0786 | -1.1798
-15 | -0.1664 | 0.15004 | -0.0829 | -1.109
-14 | -0.1388 | 0.13324 | -0.0922 | -1.0417
-13.5 | -0.1208 | 0.12612 | -0.0964 | -0.95782
-13 | -0.1112 | 0.11744 | -0.1011 | -0.94687
-12.5 | -0.1034 | 0.10875 | -0.1059 | -0.9508
-12 | -0.1003 | 0.09972 | -0.1108 | -1.0058
-11.5 | -0.1098 | 0.08921 | -0.1166 | -1.2308
-11 | -0.1244 | 0.07873 | -0.1227 | -1.5801
-10.5 | -0.146 | 0.06778 | -0.1293 | -2.154
-10 | -0.1607 | 0.05737 | -0.1363 | -2.8011
-9.5 | -0.1823 | 0.04505 | -0.1463 | -4.0466
-9 | -0.2079 | 0.03756 | -0.1496 | -5.5351
-8.5 | -0.2494 | 0.03104 | -0.1475 | -8.0348
-8 | -0.2884 | 0.02626 | -0.1394 | -10.9825
-7.5 | -0.317 | 0.02094 | -0.1299 | -15.1385
-7 | -0.3364 | 0.01377 | -0.1207 | -24.4299
-6.5 | -0.3121 | 0.00959 | -0.1139 | -32.5443
-6 | -0.252 | 0.00841 | -0.1106 | -29.9643
-5.5 | -0.1835 | 0.00784 | -0.1088 | -23.4056
-5 | -0.1133 | 0.00745 | -0.1078 | -15.2081
-4.5 | -0.0421 | 0.00719 | -0.1074 | -5.8554
-4 | 0.0282 | 0.00694 | -0.1071 | 4.0634
-3.5 | 0.0994 | 0.00674 | -0.1073 | 14.7478
-3 | 0.1703 | 0.00652 | -0.1077 | 26.1196
-2.5 | 0.2415 | 0.00636 | -0.1084 | 37.9717
-2 | 0.3123 | 0.00622 | -0.1092 | 50.209
-1.5 | 0.3829 | 0.0061 | -0.1101 | 62.7705
-1 | 0.4529 | 0.00599 | -0.1111 | 75.6093
-0.5 | 0.5202 | 0.00566 | -0.1118 | 91.9081
0 | 0.5858 | 0.00511 | -0.1124 | 114.638
0.5 | 0.6527 | 0.00462 | -0.1133 | 141.2771
1 | 0.7223 | 0.00441 | -0.1144 | 163.7868
1.5 | 0.7933 | 0.00436 | -0.1157 | 181.9495
2 | 0.8646 | 0.00438 | -0.1169 | 197.3973
2.5 | 0.9357 | 0.00445 | -0.1181 | 210.2697
3 | 1.0062 | 0.00456 | -0.119 | 220.6579
3.5 | 1.0788 | 0.00459 | -0.1202 | 235.0327
4 | 1.15 | 0.00468 | -0.121 | 245.7265
4.5 | 1.2194 | 0.00483 | -0.1214 | 252.4638
5 | 1.2896 | 0.00495 | -0.1217 | 260.5253
5.5 | 1.3435 | 0.00543 | -0.1189 | 247.4217
6.5 | 1.2819 | 0.00951 | -0.0862 | 134.795
7 | 1.2514 | 0.01302 | -0.0734 | 96.1137
7.5 | 1.2273 | 0.01691 | -0.0628 | 72.5784
8.5 | 1.1915 | 0.0251 | -0.0456 | 47.4701
9 | 1.2201 | 0.03067 | -0.0487 | 39.7815
9.5 | 1.2641 | 0.0372 | -0.0558 | 33.9812
11 | 1.3081 | 0.04838 | -0.0445 | 27.038
11.5 | 1.3361 | 0.0516 | -0.042 | 25.8934
12 | 1.3621 | 0.05502 | -0.0395 | 24.7565
12.5 | 1.3881 | 0.05848 | -0.0369 | 23.7363
13 | 1.4146 | 0.062 | -0.0344 | 22.8161
13.5 | 1.4366 | 0.06586 | -0.0317 | 21.8129
14 | 1.4576 | 0.06978 | -0.0289 | 20.8885
14.5 | 1.4769 | 0.07386 | -0.0261 | 19.9959
15 | 1.4897 | 0.07807 | -0.0225 | 19.0816
15.5 | 1.4954 | 0.0825 | -0.0184 | 18.1261
16 | 1.5069 | 0.08762 | -0.0161 | 17.1981
16.5 | 1.514 | 0.09387 | -0.015 | 16.1287
17 | 1.5145 | 0.10133 | -0.0151 | 14.9462
17.5 | 1.5038 | 0.11039 | -0.0165 | 13.6226
18 | 1.4844 | 0.12085 | -0.0195 | 12.283
18.5 | 1.4623 | 0.13206 | -0.0238 | 11.073
19 | 1.4398 | 0.14368 | -0.0293 | 10.0209
19.5 | 1.4182 | 0.15558 | -0.0356 | 9.1156
20 | 1.3962 | 0.16783 | -0.043 | 8.3191

## 105. Re 10M Mach 0.00 (1)
BIGFOIL.COM POLAR EXPORT
GA 40-618
GA 40-618 |  |  |  | Cl Max: | 1.865 | at alpha= | 15.5 | deg
JavaFoil+Calcfoil stall+Eppler ext transition |  |  |  | L/D Max: | 172.206 | at alpha= | 3.5 | deg
Re: | 10000000 |  |  | Cd Min: | 0.00465 | at alpha= | -0.5 | deg
Mach: | 0 |  |  | Cl=0 at alpha= | -4.1371 | deg
|  |  |  | @ Cl=0.1, Cd= | 0.0061023
|  |  |  | @ Cl=0.4, Cd= | 0.0048723
|  |  |  | @ Cl=0.6, Cd= | 0.00483
alpha (deg) | Cl | Cd | Cm | Cl/Cd
-17 | -0.592 | 0.11431 | -0.03 | -5.176
-16.5 | -0.6 | 0.10814 | -0.031 | -5.549
-16 | -0.607 | 0.10241 | -0.032 | -5.929
-15.5 | -0.613 | 0.09588 | -0.033 | -6.395
-15 | -0.625 | 0.08105 | -0.038 | -7.711
-14.5 | -0.617 | 0.08621 | -0.035 | -7.157
-14 | -0.617 | 0.07967 | -0.037 | -7.75
-13.5 | -0.618 | 0.07073 | -0.04 | -8.743
-13 | -0.62 | 0.06019 | -0.044 | -10.294
-12.5 | -0.669 | 0.02287 | -0.056 | -29.264
-12 | -0.678 | 0.01441 | -0.06 | -47.073
-11.5 | -0.668 | 0.01194 | -0.062 | -55.96
-11 | -0.65 | 0.01055 | -0.063 | -61.626
-10.5 | -0.625 | 0.00976 | -0.065 | -64.038
-10 | -0.595 | 0.00915 | -0.066 | -65.071
-9.5 | -0.561 | 0.0086 | -0.068 | -65.24
-9 | -0.522 | 0.00803 | -0.069 | -65.041
-8.5 | -0.479 | 0.00768 | -0.07 | -62.416
-8 | -0.433 | 0.00757 | -0.071 | -57.218
-7.5 | -0.384 | 0.00755 | -0.073 | -50.863
-7 | -0.332 | 0.00722 | -0.074 | -46.03
-6.5 | -0.278 | 0.00694 | -0.075 | -40.058
-6 | -0.222 | 0.00681 | -0.076 | -32.593
-5.5 | -0.164 | 0.00681 | -0.077 | -24.08
-5 | -0.105 | 0.00673 | -0.079 | -15.575
-4.5 | -0.045 | 0.00649 | -0.08 | -6.873
-4 | 0.017 | 0.00628 | -0.081 | 2.639
-3.5 | 0.078 | 0.00612 | -0.082 | 12.788
-3 | 0.14 | 0.00607 | -0.084 | 23.138
-2.5 | 0.203 | 0.00601 | -0.085 | 33.72
-2 | 0.265 | 0.00596 | -0.086 | 44.493
-1.5 | 0.328 | 0.00576 | -0.087 | 57.075
-1 | 0.391 | 0.00491 | -0.089 | 79.588
-0.5 | 0.453 | 0.00465 | -0.09 | 97.521
0 | 0.52 | 0.00479 | -0.091 | 108.451
0.5 | 0.582 | 0.00481 | -0.092 | 121.149
1 | 0.645 | 0.00488 | -0.094 | 132.161
1.5 | 0.708 | 0.00496 | -0.095 | 142.824
2 | 0.771 | 0.00512 | -0.096 | 150.456
2.5 | 0.833 | 0.00524 | -0.097 | 159.118
3 | 0.896 | 0.00543 | -0.099 | 165.056
3.5 | 0.959 | 0.00557 | -0.1 | 172.206
4 | 1.021 | 0.00608 | -0.101 | 168.07
4.5 | 1.084 | 0.00636 | -0.102 | 170.357
5 | 1.146 | 0.00686 | -0.104 | 167.072
5.5 | 1.209 | 0.00795 | -0.105 | 151.99
6 | 1.241 | 0.00873 | -0.104 | 142.213
6.5 | 1.292 | 0.00946 | -0.105 | 136.639
7 | 1.345 | 0.0103 | -0.106 | 130.615
7.5 | 1.397 | 0.01135 | -0.107 | 123.056
8 | 1.445 | 0.01382 | -0.108 | 104.525
8.5 | 1.495 | 0.01438 | -0.109 | 103.962
9 | 1.541 | 0.01524 | -0.11 | 101.101
9.5 | 1.585 | 0.0162 | -0.111 | 97.893
10 | 1.627 | 0.01679 | -0.112 | 96.915
10.5 | 1.666 | 0.01758 | -0.113 | 94.761
11 | 1.702 | 0.01848 | -0.114 | 92.122
11.5 | 1.734 | 0.01975 | -0.114 | 87.797
12 | 1.764 | 0.02073 | -0.115 | 85.079
12.5 | 1.789 | 0.02192 | -0.116 | 81.653
13 | 1.812 | 0.02291 | -0.117 | 79.066
13.5 | 1.83 | 0.02408 | -0.118 | 75.985
14 | 1.845 | 0.0254 | -0.119 | 72.624
14.5 | 1.855 | 0.02663 | -0.12 | 69.661
15 | 1.862 | 0.02803 | -0.121 | 66.429
15.5 | 1.865 | 0.02951 | -0.121 | 63.192
16 | 1.864 | 0.03104 | -0.122 | 60.028
16.5 | 1.859 | 0.03268 | -0.123 | 56.883
17 | 1.849 | 0.03452 | -0.124 | 53.571
17.5 | 1.827 | 0.03645 | -0.125 | 50.115
18 | 1.801 | 0.03848 | -0.125 | 46.793
18.5 | 1.77 | 0.04059 | -0.126 | 43.615
19 | 1.737 | 0.04278 | -0.126 | 40.599
19.5 | 1.701 | 0.04487 | -0.127 | 37.902
20 | 1.662 | 0.04724 | -0.128 | 35.178

## 106. Re 10M Mach 0.00 (2)
BIGFOIL.COM POLAR EXPORT
GA 40-618
GA 40-618 |  |  |  | Cl Max: | 1.7404 | at alpha= | 20 | deg
XFOIL ncrit=9 |  |  |  | L/D Max: | 242.74 | at alpha= | 4.5 | deg
Re: | 10000000 |  |  | Cd Min: | 0.07126 | at alpha= | 20 | deg
Mach: | 0 |  |  | Cl=0 at alpha= | -4.1559 | deg
|  |  |  | @ Cl=0.1, Cd= | 0.0059465
|  |  |  | @ Cl=0.4, Cd= | 0.0051545
|  |  |  | @ Cl=0.6, Cd= | 0.0039691
alpha (deg) | Cl | Cd | Cm | Cl/Cd
-20 | -1.3244 | 0.03083 | -0.1181 | -42.9582
-19.5 | -1.3225 | 0.02734 | -0.117 | -48.3723
-19 | -1.3078 | 0.02498 | -0.1156 | -52.3539
-18.5 | -1.304 | 0.0222 | -0.113 | -58.7387
-18 | -1.2853 | 0.02046 | -0.1106 | -62.8201
-17.5 | -1.2657 | 0.01892 | -0.1078 | -66.8975
-17 | -1.2411 | 0.01771 | -0.1051 | -70.0791
-16.5 | -1.2205 | 0.01642 | -0.1015 | -74.3301
-16 | -1.1941 | 0.01549 | -0.0981 | -77.0884
-15.5 | -1.1723 | 0.01452 | -0.0936 | -80.7369
-15 | -1.1479 | 0.01383 | -0.0889 | -83.0007
-14.5 | -1.1077 | 0.0132 | -0.0869 | -83.9167
-14 | -1.0649 | 0.01261 | -0.0853 | -84.4489
-13.5 | -1.0192 | 0.01207 | -0.0842 | -84.4408
-13 | -0.9717 | 0.01156 | -0.0832 | -84.0571
-12.5 | -0.9228 | 0.01109 | -0.0825 | -83.2101
-12 | -0.8725 | 0.01065 | -0.082 | -81.9249
-11.5 | -0.8211 | 0.01022 | -0.0817 | -80.3425
-11 | -0.7698 | 0.00976 | -0.0813 | -78.873
-10.5 | -0.7176 | 0.00933 | -0.0811 | -76.9132
-10 | -0.6641 | 0.00893 | -0.081 | -74.3673
-9.5 | -0.6095 | 0.00859 | -0.0812 | -70.9546
-9 | -0.5543 | 0.0083 | -0.0814 | -66.7831
-8.5 | -0.4992 | 0.00799 | -0.0816 | -62.4781
-8 | -0.4433 | 0.00769 | -0.082 | -57.6463
-7.5 | -0.3865 | 0.00745 | -0.0825 | -51.8792
-7 | -0.3296 | 0.00721 | -0.083 | -45.7143
-6.5 | -0.2725 | 0.00698 | -0.0836 | -39.0401
-6 | -0.2149 | 0.0068 | -0.0843 | -31.6029
-5.5 | -0.157 | 0.00664 | -0.085 | -23.6446
-5 | -0.0989 | 0.00643 | -0.0858 | -15.381
-4.5 | -0.0404 | 0.00627 | -0.0866 | -6.4434
-4 | 0.0183 | 0.00613 | -0.0875 | 2.9853
-3.5 | 0.0768 | 0.00599 | -0.0884 | 12.8214
-3 | 0.1355 | 0.00588 | -0.0893 | 23.0442
-2.5 | 0.1942 | 0.00578 | -0.0903 | 33.5986
-2 | 0.2534 | 0.00566 | -0.0913 | 44.7703
-1.5 | 0.3126 | 0.00553 | -0.0924 | 56.528
-1 | 0.371 | 0.0053 | -0.0933 | 70
-0.5 | 0.4288 | 0.00501 | -0.0943 | 85.5888
0 | 0.4858 | 0.00465 | -0.0951 | 104.4731
0.5 | 0.5423 | 0.00426 | -0.096 | 127.3005
1 | 0.5995 | 0.00397 | -0.0969 | 151.0076
1.5 | 0.6588 | 0.00386 | -0.0981 | 170.6736
2 | 0.718 | 0.00382 | -0.0993 | 187.9581
2.5 | 0.7766 | 0.00386 | -0.1004 | 201.1917
3 | 0.8359 | 0.00387 | -0.1016 | 215.9948
3.5 | 0.895 | 0.00391 | -0.1028 | 228.9003
4 | 0.9529 | 0.00401 | -0.1038 | 237.6309
4.5 | 1.0098 | 0.00416 | -0.1047 | 242.7404
5 | 1.0523 | 0.00504 | -0.103 | 208.7897
6 | 1.1169 | 0.00712 | -0.0959 | 156.868
6.5 | 1.1519 | 0.00774 | -0.0927 | 148.8243
7 | 1.1644 | 0.00842 | -0.085 | 138.2898
7.5 | 1.1733 | 0.00944 | -0.0775 | 124.2903
8 | 1.181 | 0.01085 | -0.0705 | 108.8479
8.5 | 1.1947 | 0.01233 | -0.065 | 96.8938
9 | 1.2046 | 0.01415 | -0.0594 | 85.1307
9.5 | 1.2172 | 0.01586 | -0.0544 | 76.7465
10 | 1.29 | 0.01794 | -0.0627 | 71.9064
12 | 1.4284 | 0.02586 | -0.0627 | 55.2359
12.5 | 1.4558 | 0.02792 | -0.0614 | 52.1418
13 | 1.4817 | 0.0301 | -0.0601 | 49.2259
13.5 | 1.5063 | 0.03237 | -0.0587 | 46.5338
14 | 1.5314 | 0.03467 | -0.0574 | 44.1708
14.5 | 1.5547 | 0.03711 | -0.0561 | 41.8944
15 | 1.5794 | 0.03943 | -0.055 | 40.0558
15.5 | 1.5986 | 0.04228 | -0.0536 | 37.8098
16 | 1.6181 | 0.0451 | -0.0523 | 35.878
16.5 | 1.6409 | 0.04763 | -0.0513 | 34.451
17 | 1.6577 | 0.05076 | -0.0501 | 32.6576
17.5 | 1.6747 | 0.05377 | -0.0489 | 31.1456
18 | 1.6902 | 0.05706 | -0.0479 | 29.6215
18.5 | 1.704 | 0.06053 | -0.0468 | 28.1513
19 | 1.7174 | 0.06392 | -0.0458 | 26.868
19.5 | 1.7272 | 0.06779 | -0.0448 | 25.4787
20 | 1.7404 | 0.07126 | -0.0439 | 24.4232

## 107. Re 10M Mach 0.10 (1)
BIGFOIL.COM POLAR EXPORT
GA 40-618
GA 40-618 |  |  |  | Cl Max: | 1.851 | at alpha= | 15 | deg
JavaFoil+Calcfoil stall+Eppler ext transition |  |  |  | L/D Max: | 171.815 | at alpha= | 3.5 | deg
Re: | 10000000 |  |  | Cd Min: | 0.00468 | at alpha= | -0.5 | deg
Mach: | 0.1 |  |  | Cl=0 at alpha= | -4.1371 | deg
|  |  |  | @ Cl=0.1, Cd= | 0.0061597
|  |  |  | @ Cl=0.4, Cd= | 0.00492
|  |  |  | @ Cl=0.6, Cd= | 0.0048447
alpha (deg) | Cl | Cd | Cm | Cl/Cd
-17 | -0.554 | 0.11686 | -0.029 | -4.737
-16.5 | -0.565 | 0.11124 | -0.03 | -5.076
-16 | -0.575 | 0.10461 | -0.031 | -5.495
-15.5 | -0.583 | 0.09888 | -0.032 | -5.9
-15 | -0.595 | 0.08707 | -0.036 | -6.83
-14.5 | -0.593 | 0.08914 | -0.034 | -6.652
-14 | -0.595 | 0.08311 | -0.035 | -7.165
-13.5 | -0.596 | 0.07646 | -0.037 | -7.798
-13 | -0.597 | 0.06742 | -0.041 | -8.858
-12.5 | -0.603 | 0.05343 | -0.046 | -11.281
-12 | -0.656 | 0.01767 | -0.059 | -37.143
-11.5 | -0.656 | 0.01277 | -0.062 | -51.36
-11 | -0.642 | 0.01085 | -0.064 | -59.211
-10.5 | -0.62 | 0.00993 | -0.065 | -62.384
-10 | -0.592 | 0.00925 | -0.067 | -63.954
-9.5 | -0.559 | 0.0087 | -0.068 | -64.294
-9 | -0.521 | 0.00802 | -0.069 | -65.017
-8.5 | -0.479 | 0.00766 | -0.071 | -62.566
-8 | -0.433 | 0.00766 | -0.072 | -56.556
-7.5 | -0.385 | 0.00753 | -0.073 | -51.073
-7 | -0.333 | 0.00729 | -0.074 | -45.663
-6.5 | -0.279 | 0.007 | -0.075 | -39.822
-6 | -0.223 | 0.00668 | -0.077 | -33.349
-5.5 | -0.165 | 0.00688 | -0.078 | -23.959
-5 | -0.105 | 0.00667 | -0.079 | -15.78
-4.5 | -0.045 | 0.00655 | -0.08 | -6.834
-4 | 0.017 | 0.00624 | -0.082 | 2.669
-3.5 | 0.079 | 0.00618 | -0.083 | 12.73
-3 | 0.141 | 0.00612 | -0.084 | 23.062
-2.5 | 0.204 | 0.00606 | -0.085 | 33.614
-2 | 0.266 | 0.00592 | -0.087 | 45.029
-1.5 | 0.33 | 0.0058 | -0.088 | 56.899
-1 | 0.393 | 0.00495 | -0.089 | 79.382
-0.5 | 0.456 | 0.00468 | -0.09 | 97.348
0 | 0.522 | 0.00482 | -0.092 | 108.272
0.5 | 0.585 | 0.00484 | -0.093 | 120.962
1 | 0.649 | 0.00486 | -0.094 | 133.374
1.5 | 0.712 | 0.00496 | -0.095 | 143.523
2 | 0.775 | 0.00516 | -0.097 | 150.199
2.5 | 0.838 | 0.00528 | -0.098 | 158.748
3 | 0.901 | 0.00547 | -0.099 | 164.736
3.5 | 0.964 | 0.00561 | -0.1 | 171.815
4 | 1.026 | 0.00604 | -0.102 | 169.853
4.5 | 1.089 | 0.00642 | -0.103 | 169.655
5 | 1.152 | 0.00686 | -0.104 | 168.064
5.5 | 1.201 | 0.00811 | -0.104 | 148.123
6 | 1.246 | 0.00883 | -0.105 | 141.063
6.5 | 1.298 | 0.00957 | -0.106 | 135.614
7 | 1.351 | 0.01043 | -0.107 | 129.485
7.5 | 1.402 | 0.01179 | -0.107 | 118.954
8 | 1.451 | 0.01397 | -0.108 | 103.852
8.5 | 1.5 | 0.01454 | -0.109 | 103.185
9 | 1.547 | 0.0153 | -0.11 | 101.12
9.5 | 1.591 | 0.0164 | -0.111 | 96.997
10 | 1.632 | 0.01702 | -0.112 | 95.904
10.5 | 1.671 | 0.01786 | -0.113 | 93.513
11 | 1.706 | 0.01874 | -0.114 | 91.05
11.5 | 1.737 | 0.0202 | -0.115 | 85.997
12 | 1.765 | 0.02106 | -0.116 | 83.811
12.5 | 1.79 | 0.02228 | -0.117 | 80.333
13 | 1.81 | 0.02336 | -0.118 | 77.51
13.5 | 1.827 | 0.02453 | -0.119 | 74.486
14 | 1.839 | 0.02581 | -0.119 | 71.26
14.5 | 1.847 | 0.02715 | -0.12 | 68.054
15 | 1.851 | 0.02861 | -0.121 | 64.717
15.5 | 1.851 | 0.03016 | -0.122 | 61.368
16 | 1.847 | 0.03176 | -0.123 | 58.136
16.5 | 1.838 | 0.03338 | -0.124 | 55.075
17 | 1.825 | 0.03538 | -0.124 | 51.578
17.5 | 1.797 | 0.03738 | -0.125 | 48.079
18 | 1.766 | 0.03961 | -0.126 | 44.575
18.5 | 1.73 | 0.04166 | -0.126 | 41.524
19 | 1.691 | 0.04403 | -0.127 | 38.401
19.5 | 1.649 | 0.04666 | -0.127 | 35.333
20 | 1.605 | 0.04881 | -0.128 | 32.873

## 108. Re 10M Mach 0.10 (2)
BIGFOIL.COM POLAR EXPORT
GA 40-618
GA 40-618 |  |  |  | Cl Max: | 1.7332 | at alpha= | 20 | deg
XFOIL ncrit=9 |  |  |  | L/D Max: | 243.813 | at alpha= | 4.5 | deg
Re: | 10000000 |  |  | Cd Min: | 0.07384 | at alpha= | 20 | deg
Mach: | 0.1 |  |  | Cl=0 at alpha= | -4.1574 | deg
|  |  |  | @ Cl=0.1, Cd= | 0.0059619
|  |  |  | @ Cl=0.4, Cd= | 0.0051828
|  |  |  | @ Cl=0.6, Cd= | 0.0039981
alpha (deg) | Cl | Cd | Cm | Cl/Cd
-20 | -1.2837 | 0.036 | -0.1217 | -35.6583
-19.5 | -1.2924 | 0.03115 | -0.1216 | -41.4896
-19 | -1.2833 | 0.02803 | -0.1207 | -45.7831
-18.5 | -1.2859 | 0.02449 | -0.1185 | -52.5071
-18 | -1.271 | 0.0223 | -0.1163 | -56.9955
-17.5 | -1.2546 | 0.02041 | -0.1135 | -61.4699
-17 | -1.2328 | 0.01892 | -0.1107 | -65.1586
-16.5 | -1.2144 | 0.01739 | -0.107 | -69.8332
-16 | -1.1888 | 0.01631 | -0.1036 | -72.8878
-15.5 | -1.1667 | 0.01518 | -0.0993 | -76.8577
-15 | -1.1445 | 0.01429 | -0.0943 | -80.091
-14.5 | -1.1118 | 0.01365 | -0.0907 | -81.4505
-14 | -1.0704 | 0.01299 | -0.0886 | -82.4018
-13.5 | -1.0257 | 0.01237 | -0.087 | -82.9184
-13 | -0.9786 | 0.01181 | -0.0857 | -82.862
-12.5 | -0.9297 | 0.0113 | -0.0847 | -82.2743
-11 | -0.775 | 0.00995 | -0.083 | -77.8894
-10.5 | -0.7228 | 0.00947 | -0.0826 | -76.3252
-10 | -0.669 | 0.00904 | -0.0824 | -74.0044
-9.5 | -0.6142 | 0.00867 | -0.0824 | -70.842
-9 | -0.5586 | 0.00836 | -0.0825 | -66.8182
-8.5 | -0.5027 | 0.00807 | -0.0827 | -62.2924
-8 | -0.4465 | 0.00774 | -0.0829 | -57.6873
-7.5 | -0.3893 | 0.00748 | -0.0834 | -52.0455
-7 | -0.3318 | 0.00725 | -0.0839 | -45.7655
-6.5 | -0.2744 | 0.00701 | -0.0844 | -39.1441
-6 | -0.2164 | 0.00682 | -0.085 | -31.7302
-5.5 | -0.1579 | 0.00666 | -0.0857 | -23.7087
-5 | -0.0994 | 0.00645 | -0.0864 | -15.4109
-4.5 | -0.0405 | 0.00628 | -0.0873 | -6.449
-4 | 0.0186 | 0.00615 | -0.0881 | 3.0244
-3.5 | 0.0775 | 0.006 | -0.089 | 12.9167
-3 | 0.1365 | 0.0059 | -0.0899 | 23.1356
-2.5 | 0.1957 | 0.00579 | -0.0908 | 33.7997
-2 | 0.2553 | 0.00567 | -0.0919 | 45.0265
-1.5 | 0.3148 | 0.00554 | -0.0929 | 56.8231
-1 | 0.3736 | 0.00531 | -0.0939 | 70.3578
-0.5 | 0.4317 | 0.00503 | -0.0948 | 85.825
0 | 0.489 | 0.00466 | -0.0957 | 104.9356
0.5 | 0.5459 | 0.00427 | -0.0965 | 127.8454
1 | 0.6036 | 0.00398 | -0.0975 | 151.6583
1.5 | 0.6632 | 0.00387 | -0.0987 | 171.3695
2 | 0.7228 | 0.00383 | -0.0999 | 188.7206
2.5 | 0.7818 | 0.00387 | -0.101 | 202.0155
3 | 0.8415 | 0.00389 | -0.1022 | 216.3239
3.5 | 0.9011 | 0.00392 | -0.1034 | 229.8724
4 | 0.9593 | 0.00402 | -0.1044 | 238.6318
4.5 | 1.0167 | 0.00417 | -0.1053 | 243.8129
5 | 1.06 | 0.00501 | -0.1037 | 211.5768
5.5 | 1.0906 | 0.00625 | -0.0998 | 174.496
6 | 1.1223 | 0.00716 | -0.096 | 156.7458
7 | 1.1651 | 0.0085 | -0.0841 | 137.0706
7.5 | 1.1744 | 0.00959 | -0.0766 | 122.4609
8 | 1.182 | 0.01106 | -0.0697 | 106.8716
8.5 | 1.1944 | 0.01265 | -0.0641 | 94.419
9 | 1.2029 | 0.01459 | -0.0584 | 82.4469
9.5 | 1.2149 | 0.01633 | -0.0532 | 74.3968
10 | 1.2943 | 0.01854 | -0.0629 | 69.8112
12 | 1.4262 | 0.02692 | -0.0618 | 52.9792
12.5 | 1.455 | 0.02891 | -0.0606 | 50.3286
13 | 1.4817 | 0.03104 | -0.0592 | 47.7352
13.5 | 1.5046 | 0.03355 | -0.0577 | 44.8465
14 | 1.5295 | 0.03591 | -0.0564 | 42.5926
14.5 | 1.555 | 0.03821 | -0.0551 | 40.6962
15 | 1.576 | 0.04096 | -0.0538 | 38.4766
15.5 | 1.598 | 0.04357 | -0.0524 | 36.6766
16 | 1.6179 | 0.04643 | -0.0512 | 34.846
16.5 | 1.6375 | 0.04935 | -0.05 | 33.1814
17 | 1.6571 | 0.05221 | -0.0488 | 31.7391
17.5 | 1.6705 | 0.05572 | -0.0475 | 29.9803
18 | 1.69 | 0.05863 | -0.0465 | 28.8248
18.5 | 1.7011 | 0.06243 | -0.0453 | 27.2481
19 | 1.7111 | 0.06629 | -0.0442 | 25.8123
19.5 | 1.7262 | 0.06963 | -0.0433 | 24.791
20 | 1.7332 | 0.07384 | -0.0422 | 23.4724

## 109. Re 10M Mach 0.25 (1)
BIGFOIL.COM POLAR EXPORT
GA 40-618
GA 40-618 |  |  |  | Cl Max: | 1.79 | at alpha= | 13.5 | deg
JavaFoil+Calcfoil stall+Eppler ext transition |  |  |  | L/D Max: | 172.462 | at alpha= | 3.5 | deg
Re: | 10000000 |  |  | Cd Min: | 0.00471 | at alpha= | 0 | deg
Mach: | 0.25 |  |  | Cl=0 at alpha= | -4.1349 | deg
|  |  |  | @ Cl=0.1, Cd= | 0.0062463
|  |  |  | @ Cl=0.4, Cd= | 0.0050691
|  |  |  | @ Cl=0.6, Cd= | 0.0049135
alpha (deg) | Cl | Cd | Cm | Cl/Cd
-15.5 | -0.323 | 0.10713 | -0.03 | -3.012
-15 | -0.361 | 0.10007 | -0.032 | -3.603
-14.5 | -0.393 | 0.09749 | -0.031 | -4.029
-14 | -0.421 | 0.0921 | -0.032 | -4.576
-13.5 | -0.445 | 0.08746 | -0.033 | -5.092
-13 | -0.464 | 0.08262 | -0.033 | -5.621
-12.5 | -0.479 | 0.07739 | -0.035 | -6.188
-12 | -0.488 | 0.07189 | -0.036 | -6.79
-11.5 | -0.502 | 0.05718 | -0.045 | -8.776
-11 | -0.496 | 0.0561 | -0.045 | -8.849
-10.5 | -0.562 | 0.0136 | -0.065 | -41.349
-10 | -0.557 | 0.01053 | -0.068 | -52.946
-9.5 | -0.538 | 0.00941 | -0.069 | -57.131
-9 | -0.509 | 0.00878 | -0.071 | -58.012
-8.5 | -0.474 | 0.00792 | -0.072 | -59.883
-8 | -0.433 | 0.00752 | -0.074 | -57.59
-7.5 | -0.387 | 0.00777 | -0.075 | -49.778
-7 | -0.337 | 0.0075 | -0.076 | -44.898
-6.5 | -0.283 | 0.0072 | -0.077 | -39.349
-6 | -0.227 | 0.00693 | -0.079 | -32.755
-5.5 | -0.168 | 0.00654 | -0.08 | -25.734
-5 | -0.108 | 0.0068 | -0.081 | -15.854
-4.5 | -0.046 | 0.00669 | -0.082 | -6.858
-4 | 0.017 | 0.00659 | -0.084 | 2.589
-3.5 | 0.081 | 0.00627 | -0.085 | 12.886
-3 | 0.145 | 0.00619 | -0.086 | 23.39
-2.5 | 0.209 | 0.00608 | -0.088 | 34.375
-2 | 0.274 | 0.00603 | -0.089 | 45.396
-1.5 | 0.339 | 0.00597 | -0.09 | 56.753
-1 | 0.404 | 0.00501 | -0.092 | 80.489
-0.5 | 0.468 | 0.00489 | -0.093 | 95.673
0 | 0.537 | 0.00471 | -0.094 | 113.915
0.5 | 0.602 | 0.00492 | -0.095 | 122.166
1 | 0.666 | 0.00498 | -0.097 | 133.824
1.5 | 0.731 | 0.00505 | -0.098 | 144.828
2 | 0.796 | 0.0053 | -0.099 | 150.279
2.5 | 0.861 | 0.00539 | -0.101 | 159.735
3 | 0.926 | 0.00557 | -0.102 | 166.11
3.5 | 0.99 | 0.00574 | -0.103 | 172.462
4 | 1.055 | 0.00632 | -0.104 | 166.866
4.5 | 1.119 | 0.00661 | -0.106 | 169.417
5 | 1.184 | 0.0071 | -0.107 | 166.829
5.5 | 1.227 | 0.00858 | -0.106 | 143.082
6 | 1.273 | 0.00938 | -0.107 | 135.664
6.5 | 1.328 | 0.0101 | -0.108 | 131.471
7 | 1.382 | 0.01111 | -0.109 | 124.363
7.5 | 1.433 | 0.01263 | -0.11 | 113.458
8 | 1.482 | 0.01492 | -0.111 | 99.347
8.5 | 1.531 | 0.01556 | -0.112 | 98.45
9 | 1.577 | 0.01665 | -0.113 | 94.681
9.5 | 1.619 | 0.01764 | -0.114 | 91.738
10 | 1.657 | 0.01856 | -0.115 | 89.304
10.5 | 1.691 | 0.01949 | -0.116 | 86.777
11 | 1.721 | 0.02082 | -0.117 | 82.664
11.5 | 1.746 | 0.02209 | -0.118 | 79.057
12 | 1.766 | 0.02307 | -0.119 | 76.552
12.5 | 1.78 | 0.02436 | -0.12 | 73.09
13 | 1.789 | 0.02576 | -0.12 | 69.426
13.5 | 1.79 | 0.02722 | -0.121 | 65.783
14 | 1.786 | 0.02878 | -0.122 | 62.034
14.5 | 1.774 | 0.03049 | -0.123 | 58.192
15 | 1.756 | 0.03236 | -0.124 | 54.258
15.5 | 1.73 | 0.0343 | -0.125 | 50.447
16 | 1.699 | 0.03612 | -0.126 | 47.034
16.5 | 1.66 | 0.03831 | -0.126 | 43.328
17 | 1.612 | 0.04087 | -0.127 | 39.443
17.5 | 1.542 | 0.04396 | -0.128 | 35.074
18 | 1.464 | 0.04697 | -0.128 | 31.168
18.5 | 1.38 | 0.05029 | -0.128 | 27.435

## 110. Re 10M Mach 0.25 (2)
BIGFOIL.COM POLAR EXPORT
GA 40-618
GA 40-618 |  |  |  | Cl Max: | 1.7003 | at alpha= | 20 | deg
XFOIL ncrit=9 |  |  |  | L/D Max: | 250.024 | at alpha= | 4.5 | deg
Re: | 10000000 |  |  | Cd Min: | 0.20328 | at alpha= | -20 | deg
Mach: | 0.25 |  |  | Cl=0 at alpha= | -4.1634 | deg
|  |  |  | @ Cl=0.1, Cd= | 0.0060429
|  |  |  | @ Cl=0.4, Cd= | 0.0053349
|  |  |  | @ Cl=0.6, Cd= | 0.0041536
alpha (deg) | Cl | Cd | Cm | Cl/Cd
-20 | -0.3761 | 0.20328 | -0.0365 | -1.8502
-19.5 | -0.3588 | 0.19693 | -0.0406 | -1.822
-19 | -0.3413 | 0.19046 | -0.0448 | -1.792
-18.5 | -0.8781 | 0.07795 | -0.1086 | -11.2649
-18 | -0.9716 | 0.0566 | -0.1248 | -17.1661
-17.5 | -1.0104 | 0.04561 | -0.1319 | -22.153
-17 | -1.0352 | 0.03786 | -0.135 | -27.3428
-16.5 | -1.0562 | 0.03168 | -0.1355 | -33.3396
-16 | -1.0645 | 0.02719 | -0.1339 | -39.1504
-15.5 | -1.0734 | 0.02332 | -0.1304 | -46.0292
-15 | -1.079 | 0.02006 | -0.1253 | -53.7886
-14.5 | -1.065 | 0.01807 | -0.1204 | -58.9375
-14 | -1.0459 | 0.0165 | -0.115 | -63.3879
-13.5 | -1.0268 | 0.01517 | -0.1086 | -67.6862
-13 | -0.9993 | 0.01411 | -0.103 | -70.8221
-12.5 | -0.9567 | 0.01315 | -0.0997 | -72.7529
-12 | -0.9092 | 0.01229 | -0.097 | -73.9788
-11.5 | -0.8589 | 0.01154 | -0.0949 | -74.4281
-11 | -0.806 | 0.0109 | -0.0932 | -73.945
-10.5 | -0.7512 | 0.01032 | -0.0918 | -72.7907
-10 | -0.6949 | 0.0098 | -0.0907 | -70.9082
-9.5 | -0.639 | 0.00926 | -0.0897 | -69.0065
-9 | -0.5816 | 0.00882 | -0.0891 | -65.941
-8.5 | -0.5233 | 0.00842 | -0.0886 | -62.1496
-8 | -0.4638 | 0.00808 | -0.0884 | -57.401
-7.5 | -0.4047 | 0.00773 | -0.0883 | -52.3545
-7 | -0.3449 | 0.00744 | -0.0884 | -46.3575
-6.5 | -0.2846 | 0.00722 | -0.0886 | -39.4183
-6 | -0.2245 | 0.00696 | -0.0889 | -32.2557
-5.5 | -0.1634 | 0.00675 | -0.0894 | -24.2074
-5 | -0.1023 | 0.00655 | -0.09 | -15.6183
-4.5 | -0.0412 | 0.00636 | -0.0907 | -6.478
-4 | 0.02 | 0.00622 | -0.0914 | 3.2154
-3.5 | 0.0811 | 0.00608 | -0.0922 | 13.3388
-3 | 0.1423 | 0.00596 | -0.0931 | 23.8758
-2.5 | 0.204 | 0.00583 | -0.094 | 34.9914
-2 | 0.2657 | 0.00571 | -0.0951 | 46.5324
-1.5 | 0.3274 | 0.00558 | -0.0961 | 58.6738
-1 | 0.3882 | 0.00539 | -0.0971 | 72.0223
-0.5 | 0.4482 | 0.00511 | -0.098 | 87.7104
0 | 0.5072 | 0.00473 | -0.0989 | 107.2304
0.5 | 0.5658 | 0.00433 | -0.0997 | 130.6697
1 | 0.6259 | 0.00402 | -0.1007 | 155.6965
1.5 | 0.6877 | 0.00391 | -0.102 | 175.8824
2 | 0.7494 | 0.00388 | -0.1032 | 193.1443
2.5 | 0.8106 | 0.00393 | -0.1043 | 206.2595
3 | 0.8727 | 0.00395 | -0.1056 | 220.9367
3.5 | 0.9345 | 0.00398 | -0.1068 | 234.799
4 | 0.995 | 0.00409 | -0.1078 | 243.2763
4.5 | 1.0551 | 0.00422 | -0.1087 | 250.0237
5 | 1.1042 | 0.00483 | -0.1076 | 228.6128
5.5 | 1.1306 | 0.00619 | -0.1025 | 182.6494
6 | 1.1514 | 0.00731 | -0.0962 | 157.5103
6.5 | 1.1599 | 0.00807 | -0.0872 | 143.7299
7 | 1.1698 | 0.00916 | -0.0795 | 127.7074
7.5 | 1.177 | 0.01069 | -0.0721 | 110.1029
8 | 1.1841 | 0.01258 | -0.0654 | 94.1256
8.5 | 1.191 | 0.01475 | -0.0593 | 80.7458
9 | 1.2008 | 0.01691 | -0.0538 | 71.0112
9.5 | 1.2222 | 0.01959 | -0.052 | 62.389
10 | 1.3083 | 0.02258 | -0.0634 | 57.9407
10.5 | 1.3404 | 0.02514 | -0.063 | 53.3174
11 | 1.3691 | 0.02727 | -0.0612 | 50.2054
11.5 | 1.3963 | 0.02959 | -0.0594 | 47.1882
12 | 1.4211 | 0.0321 | -0.0575 | 44.271
12.5 | 1.4483 | 0.03451 | -0.0559 | 41.9675
13 | 1.4755 | 0.03687 | -0.0543 | 40.019
13.5 | 1.4977 | 0.03971 | -0.0525 | 37.7159
14 | 1.5229 | 0.04238 | -0.051 | 35.9344
14.5 | 1.5482 | 0.04499 | -0.0495 | 34.4121
15 | 1.5672 | 0.04821 | -0.0478 | 32.5078
15.5 | 1.5906 | 0.05105 | -0.0463 | 31.1577
16 | 1.6097 | 0.0543 | -0.0447 | 29.6446
16.5 | 1.6262 | 0.05782 | -0.0432 | 28.1252
17 | 1.6449 | 0.06114 | -0.0417 | 26.9038
17.5 | 1.6579 | 0.06503 | -0.0403 | 25.4944
18 | 1.6699 | 0.06902 | -0.0388 | 24.1944
18.5 | 1.6838 | 0.07286 | -0.0375 | 23.1101
19 | 1.6908 | 0.07727 | -0.036 | 21.8817
19.5 | 1.6951 | 0.08186 | -0.0345 | 20.7073
20 | 1.7003 | 0.08608 | -0.0327 | 19.7526

## 111. Re 10M Mach 0.50 (1)
BIGFOIL.COM POLAR EXPORT
GA 40-618
GA 40-618 |  |  |  | Cl Max: | 1.665 | at alpha= | 9.5 | deg
JavaFoil+Calcfoil stall+Eppler ext transition |  |  |  | L/D Max: | 166.585 | at alpha= | 3.5 | deg
Re: | 10000000 |  |  | Cd Min: | 0.00511 | at alpha= | 0.5 | deg
Mach: | 0.5 |  |  | Cl=0 at alpha= | -4.1377 | deg
|  |  |  | @ Cl=0.1, Cd= | 0.0069332
|  |  |  | @ Cl=0.4, Cd= | 0.0060713
|  |  |  | @ Cl=0.6, Cd= | 0.00531
alpha (deg) | Cl | Cd | Cm | Cl/Cd
-20 | -0.906 | 0.14903 | -0.032 | -6.077
-19.5 | -0.878 | 0.14323 | -0.032 | -6.129
-19 | -0.85 | 0.15714 | -0.033 | -5.411
-18.5 | -0.824 | 0.14243 | -0.034 | -5.788
-18 | -0.797 | 0.13527 | -0.035 | -5.892
-17.5 | -0.768 | 0.12954 | -0.035 | -5.929
-17 | -0.739 | 0.1236 | -0.035 | -5.98
-16.5 | -0.71 | 0.11906 | -0.036 | -5.964
-16 | -0.681 | 0.11683 | -0.035 | -5.827
-15.5 | -0.652 | 0.11102 | -0.035 | -5.87
-15 | -0.623 | 0.1066 | -0.035 | -5.843
-14.5 | -0.595 | 0.1021 | -0.036 | -5.824
-14 | -0.566 | 0.09734 | -0.036 | -5.818
-13.5 | -0.538 | 0.09905 | -0.037 | -5.433
-13 | -0.51 | 0.09073 | -0.038 | -5.619
-12.5 | -0.481 | 0.0831 | -0.039 | -5.792
-12 | -0.453 | 0.07681 | -0.04 | -5.901
-11.5 | -0.427 | 0.06985 | -0.043 | -6.109
-11 | -0.401 | 0.06198 | -0.047 | -6.464
-10.5 | -0.428 | 0.01713 | -0.071 | -24.999
-10 | -0.405 | 0.01278 | -0.075 | -31.68
-9.5 | -0.373 | 0.01106 | -0.077 | -33.713
-9 | -0.28 | 0.05626 | -0.04 | -4.977
-8.5 | -0.255 | 0.0467 | -0.051 | -5.469
-8 | -0.271 | 0.0093 | -0.082 | -29.152
-7.5 | -0.194 | 0.04671 | -0.044 | -4.16
-7 | -0.166 | 0.04387 | -0.045 | -3.774
-6.5 | -0.262 | 0.00889 | -0.086 | -29.478
-6 | -0.231 | 0.00797 | -0.088 | -28.969
-5.5 | -0.178 | 0.00743 | -0.089 | -24.008
-5 | -0.117 | 0.00769 | -0.091 | -15.183
-4.5 | -0.05 | 0.00718 | -0.092 | -7.016
-4 | 0.019 | 0.00711 | -0.094 | 2.655
-3.5 | 0.09 | 0.00696 | -0.095 | 12.883
-3 | 0.161 | 0.00677 | -0.096 | 23.809
-2.5 | 0.233 | 0.00652 | -0.098 | 35.786
-2 | 0.305 | 0.0064 | -0.099 | 47.724
-1.5 | 0.379 | 0.00636 | -0.101 | 59.63
-1 | 0.451 | 0.00537 | -0.102 | 84.03
-0.5 | 0.523 | 0.00531 | -0.104 | 98.431
0 | 0.6 | 0.00531 | -0.105 | 113.005
0.5 | 0.673 | 0.00511 | -0.107 | 131.668
1 | 0.745 | 0.00545 | -0.108 | 136.754
1.5 | 0.818 | 0.00551 | -0.11 | 148.356
2 | 0.89 | 0.00584 | -0.111 | 152.407
2.5 | 0.962 | 0.00603 | -0.112 | 159.718
3 | 1.035 | 0.00626 | -0.114 | 165.285
3.5 | 1.095 | 0.00657 | -0.114 | 166.585
4 | 1.158 | 0.00739 | -0.115 | 156.708
4.5 | 1.223 | 0.00843 | -0.115 | 145.159
5 | 1.289 | 0.00947 | -0.116 | 136.074
5.5 | 1.354 | 0.01102 | -0.117 | 122.811
6 | 1.399 | 0.01212 | -0.118 | 115.396
6.5 | 1.456 | 0.01352 | -0.119 | 107.696
7 | 1.509 | 0.01524 | -0.12 | 99.043
7.5 | 1.557 | 0.01898 | -0.121 | 82.029
8 | 1.603 | 0.02034 | -0.122 | 78.805
8.5 | 1.641 | 0.0218 | -0.123 | 75.26
9 | 1.663 | 0.02326 | -0.124 | 71.499
9.5 | 1.665 | 0.02498 | -0.125 | 66.665
10 | 1.634 | 0.02749 | -0.126 | 59.442
10.5 | 1.532 | 0.03007 | -0.127 | 50.935
11 | 1.02 | 0.03287 | -0.128 | 31.022
11.5 | 1.052 | 0.03364 | -0.129 | 31.258
12 | 1.081 | 0.03751 | -0.13 | 28.828
12.5 | 1.106 | 0.04043 | -0.13 | 27.352
13 | 1.142 | 0.04262 | -0.132 | 26.787
13.5 | 1.171 | 0.04612 | -0.133 | 25.402
14 | 1.198 | 0.05151 | -0.133 | 23.265
14.5 | 1.227 | 0.05229 | -0.134 | 23.469

## 112. Re 10M Mach 0.50 (2)
BIGFOIL.COM POLAR EXPORT
GA 40-618
GA 40-618 |  |  |  | Cl Max: | 1.545 | at alpha= | 16.5 | deg
XFOIL ncrit=9 |  |  |  | L/D Max: | 270.941 | at alpha= | 5 | deg
Re: | 10000000 |  |  | Cd Min: | 0.16545 | at alpha= | 20 | deg
Mach: | 0.5 |  |  | Cl=0 at alpha= | -4.1927 | deg
|  |  |  | @ Cl=0.1, Cd= | 0.0064087
|  |  |  | @ Cl=0.4, Cd= | 0.0058569
|  |  |  | @ Cl=0.6, Cd= | 0.0049738
alpha (deg) | Cl | Cd | Cm | Cl/Cd
-12 | -0.1152 | 0.09667 | -0.1128 | -1.1917
-11.5 | -0.1294 | 0.08573 | -0.1191 | -1.5094
-11 | -0.1374 | 0.07636 | -0.1247 | -1.7994
-10.5 | -0.1603 | 0.06525 | -0.1317 | -2.4567
-10 | -0.1746 | 0.05345 | -0.1405 | -3.2666
-9.5 | -0.2096 | 0.04185 | -0.1491 | -5.0084
-9 | -0.2373 | 0.03507 | -0.1506 | -6.7665
-8.5 | -0.278 | 0.02914 | -0.1468 | -9.5402
-8 | -0.3165 | 0.02493 | -0.137 | -12.6955
-7.5 | -0.339 | 0.01919 | -0.1283 | -17.6655
-7 | -0.3513 | 0.01239 | -0.1194 | -28.3535
-6.5 | -0.3213 | 0.00883 | -0.1128 | -36.3873
-6 | -0.2574 | 0.0079 | -0.1099 | -32.5823
-5.5 | -0.187 | 0.00745 | -0.1084 | -25.1007
-5 | -0.1159 | 0.00711 | -0.1075 | -16.301
-4.5 | -0.044 | 0.00687 | -0.1071 | -6.4047
-4 | 0.0276 | 0.00661 | -0.1071 | 4.1755
-3.5 | 0.0995 | 0.00641 | -0.1074 | 15.5226
-3 | 0.1709 | 0.00623 | -0.1079 | 27.4318
-2.5 | 0.2421 | 0.00608 | -0.1086 | 39.8191
-2 | 0.313 | 0.00597 | -0.1094 | 52.4288
-1.5 | 0.3837 | 0.00588 | -0.1103 | 65.2551
-1 | 0.4542 | 0.00578 | -0.1114 | 78.5813
-0.5 | 0.5237 | 0.00549 | -0.1124 | 95.3916
0 | 0.5913 | 0.00504 | -0.1133 | 117.3214
0.5 | 0.6583 | 0.00453 | -0.1142 | 145.3201
1 | 0.7271 | 0.00426 | -0.1152 | 170.6808
1.5 | 0.7976 | 0.00419 | -0.1164 | 190.358
2 | 0.8685 | 0.00421 | -0.1176 | 206.2945
2.5 | 0.9402 | 0.00426 | -0.1189 | 220.7042
3 | 1.0132 | 0.00429 | -0.1203 | 236.1772
3.5 | 1.0851 | 0.00437 | -0.1214 | 248.3066
4 | 1.1554 | 0.00449 | -0.122 | 257.3274
4.5 | 1.2277 | 0.00457 | -0.1229 | 268.6433
5 | 1.2951 | 0.00478 | -0.1227 | 270.9414
5.5 | 1.3301 | 0.00568 | -0.1167 | 234.1725
6 | 1.2861 | 0.00748 | -0.0971 | 171.9385
6.5 | 1.2456 | 0.01055 | -0.0813 | 118.0664
7 | 1.2247 | 0.01396 | -0.0702 | 87.7292
7.5 | 1.2083 | 0.01763 | -0.0608 | 68.5366
8.5 | 1.184 | 0.02557 | -0.0452 | 46.3043
9 | 1.1797 | 0.02917 | -0.0384 | 40.4422
9.5 | 1.2337 | 0.03551 | -0.0474 | 34.7423
10 | 1.2939 | 0.04101 | -0.055 | 31.5508
12 | 1.3865 | 0.05395 | -0.0415 | 25.6997
12.5 | 1.4169 | 0.05711 | -0.0391 | 24.81
13 | 1.4416 | 0.06081 | -0.0365 | 23.7066
13.5 | 1.4668 | 0.0645 | -0.0339 | 22.7411
14 | 1.4901 | 0.06839 | -0.0313 | 21.7883
14.5 | 1.5106 | 0.07257 | -0.0287 | 20.8158
15 | 1.5291 | 0.07686 | -0.0259 | 19.8946
15.5 | 1.5434 | 0.08128 | -0.0227 | 18.9887
16 | 1.5445 | 0.08573 | -0.0178 | 18.0159
16.5 | 1.545 | 0.09124 | -0.0146 | 16.9334
17 | 1.5424 | 0.09854 | -0.014 | 15.6525
17.5 | 1.5274 | 0.10786 | -0.0152 | 14.1609
18 | 1.5063 | 0.11832 | -0.0179 | 12.7307
18.5 | 1.4832 | 0.12955 | -0.022 | 11.4489
19 | 1.4594 | 0.14119 | -0.0273 | 10.3364
19.5 | 1.4374 | 0.15305 | -0.0335 | 9.3917
20 | 1.4139 | 0.16545 | -0.0409 | 8.5458

## 113. Re 12M Mach 0.00 (1)
BIGFOIL.COM POLAR EXPORT
GA 40-618
GA 40-618 |  |  |  | Cl Max: | 1.867 | at alpha= | 15.5 | deg
JavaFoil+Calcfoil stall+Eppler ext transition |  |  |  | L/D Max: | 160.64 | at alpha= | 3 | deg
Re: | 12000000 |  |  | Cd Min: | 0.0047 | at alpha= | 0 | deg
Mach: | 0 |  |  | Cl=0 at alpha= | -4.1371 | deg
|  |  |  | @ Cl=0.1, Cd= | 0.0060287
|  |  |  | @ Cl=0.4, Cd= | 0.0049739
|  |  |  | @ Cl=0.6, Cd= | 0.0048314
alpha (deg) | Cl | Cd | Cm | Cl/Cd
-17.5 | -0.583 | 0.11871 | -0.03 | -4.909
-17 | -0.593 | 0.11235 | -0.031 | -5.274
-16.5 | -0.601 | 0.10612 | -0.031 | -5.663
-16 | -0.608 | 0.10011 | -0.033 | -6.076
-15.5 | -0.615 | 0.09341 | -0.034 | -6.581
-15 | -0.629 | 0.07623 | -0.039 | -8.258
-14.5 | -0.619 | 0.08411 | -0.036 | -7.355
-14 | -0.621 | 0.07591 | -0.038 | -8.183
-13.5 | -0.624 | 0.06559 | -0.042 | -9.516
-13 | -0.662 | 0.03251 | -0.052 | -20.353
-12.5 | -0.686 | 0.0169 | -0.058 | -40.591
-12 | -0.683 | 0.01341 | -0.06 | -50.964
-11.5 | -0.67 | 0.01169 | -0.062 | -57.331
-11 | -0.651 | 0.01012 | -0.064 | -64.343
-10.5 | -0.626 | 0.00942 | -0.065 | -66.423
-10 | -0.596 | 0.00877 | -0.066 | -67.985
-9.5 | -0.562 | 0.00808 | -0.068 | -69.487
-9 | -0.522 | 0.00773 | -0.069 | -67.548
-8.5 | -0.479 | 0.00743 | -0.07 | -64.506
-8 | -0.433 | 0.0073 | -0.071 | -59.315
-7.5 | -0.384 | 0.00728 | -0.073 | -52.761
-7 | -0.332 | 0.00704 | -0.074 | -47.149
-6.5 | -0.278 | 0.00678 | -0.075 | -41.029
-6 | -0.222 | 0.00692 | -0.076 | -32.088
-5.5 | -0.164 | 0.00662 | -0.077 | -24.776
-5 | -0.105 | 0.00654 | -0.079 | -16.045
-4.5 | -0.045 | 0.00642 | -0.08 | -6.943
-4 | 0.017 | 0.0062 | -0.081 | 2.671
-3.5 | 0.078 | 0.00605 | -0.082 | 12.945
-3 | 0.14 | 0.00599 | -0.084 | 23.442
-2.5 | 0.203 | 0.00589 | -0.085 | 34.426
-2 | 0.265 | 0.00584 | -0.086 | 45.409
-1.5 | 0.328 | 0.00564 | -0.087 | 58.289
-1 | 0.391 | 0.005 | -0.089 | 78.239
-0.5 | 0.453 | 0.00482 | -0.09 | 94.085
0 | 0.52 | 0.0047 | -0.091 | 110.494
0.5 | 0.582 | 0.00478 | -0.092 | 121.77
1 | 0.645 | 0.00496 | -0.094 | 130.09
1.5 | 0.708 | 0.00508 | -0.095 | 139.263
2 | 0.771 | 0.00521 | -0.096 | 147.865
2.5 | 0.833 | 0.0053 | -0.097 | 157.261
3 | 0.896 | 0.00558 | -0.099 | 160.64
3.5 | 0.959 | 0.00605 | -0.1 | 158.389
4 | 1.021 | 0.00656 | -0.101 | 155.756
4.5 | 1.084 | 0.00681 | -0.102 | 159.252
5 | 1.146 | 0.00746 | -0.104 | 153.687
5.5 | 1.196 | 0.00829 | -0.104 | 144.268
6 | 1.241 | 0.00895 | -0.104 | 138.645
6.5 | 1.292 | 0.00969 | -0.105 | 133.395
7 | 1.346 | 0.01051 | -0.106 | 128
7.5 | 1.397 | 0.01183 | -0.107 | 118.121
8 | 1.447 | 0.0134 | -0.108 | 108.004
8.5 | 1.497 | 0.01414 | -0.109 | 105.827
9 | 1.543 | 0.01479 | -0.11 | 104.327
9.5 | 1.588 | 0.0155 | -0.111 | 102.408
10 | 1.63 | 0.01624 | -0.112 | 100.369
10.5 | 1.669 | 0.01702 | -0.113 | 98.041
11 | 1.705 | 0.018 | -0.114 | 94.728
11.5 | 1.737 | 0.01927 | -0.115 | 90.142
12 | 1.766 | 0.02015 | -0.115 | 87.655
12.5 | 1.792 | 0.02105 | -0.116 | 85.136
13 | 1.814 | 0.02216 | -0.117 | 81.863
13.5 | 1.833 | 0.02325 | -0.118 | 78.828
14 | 1.847 | 0.02456 | -0.119 | 75.188
14.5 | 1.858 | 0.02571 | -0.12 | 72.268
15 | 1.865 | 0.02705 | -0.121 | 68.92
15.5 | 1.867 | 0.02848 | -0.122 | 65.57
16 | 1.866 | 0.02995 | -0.123 | 62.315
16.5 | 1.861 | 0.03151 | -0.123 | 59.074
17 | 1.851 | 0.03347 | -0.124 | 55.316
17.5 | 1.829 | 0.03517 | -0.125 | 52.012
18 | 1.803 | 0.03704 | -0.126 | 48.676
18.5 | 1.773 | 0.03918 | -0.126 | 45.237
19 | 1.739 | 0.04131 | -0.127 | 42.089
19.5 | 1.703 | 0.04321 | -0.127 | 39.411
20 | 1.664 | 0.04576 | -0.128 | 36.36

## 114. Re 12M Mach 0.00 (2)
BIGFOIL.COM POLAR EXPORT
GA 40-618
GA 40-618 |  |  |  | Cl Max: | 1.7603 | at alpha= | 20 | deg
XFOIL ncrit=9 |  |  |  | L/D Max: | 235.995 | at alpha= | 4.5 | deg
Re: | 12000000 |  |  | Cd Min: | 0.06981 | at alpha= | 20 | deg
Mach: | 0 |  |  | Cl=0 at alpha= | -4.1516 | deg
|  |  |  | @ Cl=0.1, Cd= | 0.0057759
|  |  |  | @ Cl=0.4, Cd= | 0.0050627
|  |  |  | @ Cl=0.6, Cd= | 0.0039025
alpha (deg) | Cl | Cd | Cm | Cl/Cd
-20 | -1.3416 | 0.02948 | -0.118 | -45.5088
-19.5 | -1.3397 | 0.02609 | -0.1166 | -51.3492
-19 | -1.3241 | 0.02392 | -0.115 | -55.3554
-18.5 | -1.3192 | 0.02126 | -0.1122 | -62.0508
-18 | -1.3 | 0.01965 | -0.1096 | -66.1578
-17.5 | -1.2791 | 0.01821 | -0.1067 | -70.2416
-17 | -1.2546 | 0.01708 | -0.1038 | -73.4543
-16.5 | -1.2334 | 0.01587 | -0.1001 | -77.719
-16 | -1.2069 | 0.015 | -0.0965 | -80.46
-15.5 | -1.1871 | 0.01408 | -0.0914 | -84.3111
-15 | -1.158 | 0.01335 | -0.0875 | -86.7416
-14.5 | -1.1165 | 0.01276 | -0.0857 | -87.5
-14 | -1.0729 | 0.01215 | -0.0842 | -88.3045
-13.5 | -1.0268 | 0.01159 | -0.0831 | -88.5936
-13 | -0.9787 | 0.01111 | -0.0823 | -88.0918
-12.5 | -0.9289 | 0.01065 | -0.0817 | -87.2207
-12 | -0.8779 | 0.01023 | -0.0813 | -85.8162
-11.5 | -0.8259 | 0.00985 | -0.081 | -83.8477
-11 | -0.7731 | 0.00949 | -0.0808 | -81.4647
-10.5 | -0.7203 | 0.00905 | -0.0807 | -79.5912
-10 | -0.6668 | 0.00864 | -0.0806 | -77.1759
-9.5 | -0.6123 | 0.00831 | -0.0808 | -73.6823
-9 | -0.557 | 0.00803 | -0.081 | -69.3649
-8.5 | -0.5009 | 0.00775 | -0.0814 | -64.6323
-8 | -0.4449 | 0.00744 | -0.0818 | -59.7984
-7.5 | -0.3882 | 0.00719 | -0.0823 | -53.9917
-7 | -0.3309 | 0.007 | -0.0829 | -47.2714
-6.5 | -0.2738 | 0.00677 | -0.0834 | -40.4431
-6 | -0.216 | 0.00658 | -0.0841 | -32.8267
-5.5 | -0.1576 | 0.0064 | -0.0849 | -24.625
-5 | -0.0993 | 0.00622 | -0.0857 | -15.9646
-4.5 | -0.0409 | 0.00606 | -0.0866 | -6.7492
-4 | 0.0178 | 0.00594 | -0.0875 | 2.9966
-3.5 | 0.0764 | 0.00582 | -0.0884 | 13.1271
-3 | 0.1353 | 0.00571 | -0.0893 | 23.6953
-2.5 | 0.1946 | 0.00558 | -0.0904 | 34.8746
-2 | 0.2539 | 0.00547 | -0.0914 | 46.4168
-1.5 | 0.3131 | 0.00535 | -0.0925 | 58.5234
-1 | 0.3717 | 0.00517 | -0.0935 | 71.8956
-0.5 | 0.4297 | 0.00495 | -0.0944 | 86.8081
0 | 0.4873 | 0.00466 | -0.0953 | 104.5708
0.5 | 0.5446 | 0.00431 | -0.0963 | 126.3573
1 | 0.6017 | 0.00389 | -0.0973 | 154.6787
1.5 | 0.6605 | 0.00377 | -0.0984 | 175.1989
2 | 0.7189 | 0.00377 | -0.0995 | 190.6897
2.5 | 0.7783 | 0.00375 | -0.1007 | 207.5467
3 | 0.8375 | 0.00376 | -0.1019 | 222.7394
3.5 | 0.8958 | 0.00385 | -0.103 | 232.6753
4.5 | 1.0077 | 0.00427 | -0.1043 | 235.9953
5 | 1.0403 | 0.0056 | -0.1009 | 185.7679
5.5 | 1.0746 | 0.00659 | -0.0977 | 163.0653
6 | 1.1119 | 0.00727 | -0.095 | 152.9436
6.5 | 1.1464 | 0.00786 | -0.0917 | 145.8524
7 | 1.1574 | 0.00853 | -0.0837 | 135.6858
7.5 | 1.1687 | 0.00953 | -0.0767 | 122.6338
8 | 1.1807 | 0.01081 | -0.0704 | 109.2229
8.5 | 1.1971 | 0.01219 | -0.0653 | 98.2034
9 | 1.2103 | 0.01389 | -0.0602 | 87.1346
9.5 | 1.2261 | 0.01557 | -0.0557 | 78.7476
10 | 1.255 | 0.01725 | -0.0542 | 72.7536
10.5 | 1.3432 | 0.01915 | -0.0653 | 70.141
12.5 | 1.4741 | 0.02682 | -0.0634 | 54.9627
13 | 1.5014 | 0.02883 | -0.062 | 52.0777
13.5 | 1.5254 | 0.03114 | -0.0606 | 48.9852
14 | 1.5506 | 0.03342 | -0.0593 | 46.3974
14.5 | 1.5768 | 0.03556 | -0.0582 | 44.342
15 | 1.5968 | 0.03829 | -0.0567 | 41.7028
15.5 | 1.618 | 0.04096 | -0.0554 | 39.502
16 | 1.6418 | 0.04334 | -0.0543 | 37.8819
16.5 | 1.6599 | 0.0463 | -0.053 | 35.851
17 | 1.6777 | 0.04926 | -0.0518 | 34.0581
17.5 | 1.6954 | 0.05229 | -0.0507 | 32.423
18 | 1.7102 | 0.0556 | -0.0495 | 30.759
18.5 | 1.7256 | 0.05884 | -0.0485 | 29.327
19 | 1.7377 | 0.06247 | -0.0474 | 27.8166
19.5 | 1.7519 | 0.06581 | -0.0465 | 26.6206
20 | 1.7603 | 0.06981 | -0.0455 | 25.2156

## 115. Re 12M Mach 0.10 (1)
BIGFOIL.COM POLAR EXPORT
GA 40-618
GA 40-618 |  |  |  | Cl Max: | 1.854 | at alpha= | 15 | deg
JavaFoil+Calcfoil stall+Eppler ext transition |  |  |  | L/D Max: | 160.286 | at alpha= | 3 | deg
Re: | 12000000 |  |  | Cd Min: | 0.00473 | at alpha= | 0 | deg
Mach: | 0.1 |  |  | Cl=0 at alpha= | -4.1371 | deg
|  |  |  | @ Cl=0.1, Cd= | 0.0060763
|  |  |  | @ Cl=0.4, Cd= | 0.00501
|  |  |  | @ Cl=0.6, Cd= | 0.0048069
alpha (deg) | Cl | Cd | Cm | Cl/Cd
-17 | -0.554 | 0.1152 | -0.03 | -4.813
-16.5 | -0.566 | 0.10905 | -0.031 | -5.188
-16 | -0.576 | 0.10285 | -0.032 | -5.599
-15.5 | -0.584 | 0.09717 | -0.033 | -6.01
-15 | -0.598 | 0.08364 | -0.037 | -7.144
-14.5 | -0.595 | 0.08698 | -0.035 | -6.835
-14 | -0.597 | 0.08102 | -0.036 | -7.37
-13.5 | -0.6 | 0.07306 | -0.039 | -8.206
-13 | -0.603 | 0.06191 | -0.043 | -9.748
-12.5 | -0.652 | 0.02458 | -0.055 | -26.529
-12 | -0.667 | 0.01483 | -0.06 | -44.992
-11.5 | -0.66 | 0.0122 | -0.062 | -54.051
-11 | -0.644 | 0.01036 | -0.064 | -62.159
-10.5 | -0.621 | 0.00956 | -0.065 | -64.904
-10 | -0.593 | 0.00895 | -0.067 | -66.221
-9.5 | -0.56 | 0.00841 | -0.068 | -66.547
-9 | -0.521 | 0.0078 | -0.069 | -66.857
-8.5 | -0.479 | 0.00748 | -0.071 | -64.05
-8 | -0.433 | 0.00737 | -0.072 | -58.807
-7.5 | -0.385 | 0.00735 | -0.073 | -52.33
-7 | -0.333 | 0.00712 | -0.074 | -46.795
-6.5 | -0.279 | 0.00683 | -0.075 | -40.808
-6 | -0.223 | 0.00679 | -0.077 | -32.799
-5.5 | -0.165 | 0.00671 | -0.078 | -24.541
-5 | -0.105 | 0.0065 | -0.079 | -16.213
-4.5 | -0.045 | 0.00646 | -0.08 | -6.928
-4 | 0.017 | 0.00616 | -0.082 | 2.701
-3.5 | 0.079 | 0.0061 | -0.083 | 12.892
-3 | 0.141 | 0.00603 | -0.084 | 23.379
-2.5 | 0.204 | 0.00584 | -0.085 | 34.863
-2 | 0.266 | 0.0058 | -0.087 | 45.969
-1.5 | 0.33 | 0.00559 | -0.088 | 59.064
-1 | 0.393 | 0.00503 | -0.089 | 78.062
-0.5 | 0.456 | 0.00485 | -0.09 | 93.876
0 | 0.522 | 0.00473 | -0.092 | 110.324
0.5 | 0.585 | 0.00476 | -0.093 | 122.984
1 | 0.649 | 0.00496 | -0.094 | 130.764
1.5 | 0.712 | 0.00508 | -0.095 | 140.06
2 | 0.775 | 0.0052 | -0.097 | 149.034
2.5 | 0.838 | 0.00529 | -0.098 | 158.434
3 | 0.901 | 0.00562 | -0.099 | 160.286
3.5 | 0.964 | 0.0061 | -0.1 | 158.063
4 | 1.026 | 0.0066 | -0.102 | 155.577
4.5 | 1.089 | 0.00684 | -0.103 | 159.291
5 | 1.152 | 0.0075 | -0.104 | 153.568
5.5 | 1.201 | 0.00837 | -0.104 | 143.441
6 | 1.246 | 0.00902 | -0.105 | 138.089
6.5 | 1.298 | 0.00977 | -0.106 | 132.804
7 | 1.351 | 0.01061 | -0.107 | 127.383
7.5 | 1.403 | 0.01198 | -0.107 | 117.046
8 | 1.453 | 0.01356 | -0.108 | 107.157
8.5 | 1.503 | 0.01432 | -0.109 | 104.916
9 | 1.549 | 0.01486 | -0.11 | 104.225
9.5 | 1.593 | 0.0157 | -0.111 | 101.467
10 | 1.635 | 0.01647 | -0.112 | 99.269
10.5 | 1.673 | 0.01724 | -0.113 | 97.032
11 | 1.708 | 0.01824 | -0.114 | 93.631
11.5 | 1.74 | 0.01955 | -0.115 | 88.998
12 | 1.768 | 0.02057 | -0.116 | 85.951
12.5 | 1.792 | 0.0214 | -0.117 | 83.737
13 | 1.813 | 0.02256 | -0.118 | 80.358
13.5 | 1.829 | 0.02366 | -0.119 | 77.332
14 | 1.842 | 0.02492 | -0.12 | 73.904
14.5 | 1.85 | 0.02621 | -0.121 | 70.595
15 | 1.854 | 0.02763 | -0.121 | 67.091
15.5 | 1.854 | 0.0291 | -0.122 | 63.694
16 | 1.849 | 0.03063 | -0.123 | 60.365
16.5 | 1.841 | 0.03223 | -0.124 | 57.104
17 | 1.827 | 0.03431 | -0.125 | 53.249
17.5 | 1.8 | 0.03606 | -0.125 | 49.912
18 | 1.768 | 0.03813 | -0.126 | 46.363
18.5 | 1.732 | 0.04029 | -0.127 | 43
19 | 1.693 | 0.04261 | -0.127 | 39.734
19.5 | 1.651 | 0.04502 | -0.128 | 36.668
20 | 1.606 | 0.04724 | -0.128 | 34.009

## 116. Re 12M Mach 0.10 (2)
BIGFOIL.COM POLAR EXPORT
GA 40-618
GA 40-618 |  |  |  | Cl Max: | 1.7532 | at alpha= | 20 | deg
XFOIL ncrit=9 |  |  |  | L/D Max: | 241.889 | at alpha= | 4 | deg
Re: | 12000000 |  |  | Cd Min: | 0.07244 | at alpha= | 20 | deg
Mach: | 0.1 |  |  | Cl=0 at alpha= | -4.1525 | deg
|  |  |  | @ Cl=0.1, Cd= | 0.0057898
|  |  |  | @ Cl=0.4, Cd= | 0.0050832
|  |  |  | @ Cl=0.6, Cd= | 0.0039324
alpha (deg) | Cl | Cd | Cm | Cl/Cd
-20 | -1.2993 | 0.0346 | -0.1221 | -37.552
-19.5 | -1.3087 | 0.02982 | -0.1217 | -43.8867
-19 | -1.2993 | 0.02688 | -0.1205 | -48.3371
-18.5 | -1.3021 | 0.02342 | -0.118 | -55.5978
-18 | -1.2865 | 0.0214 | -0.1155 | -60.1168
-17.5 | -1.2695 | 0.01959 | -0.1126 | -64.8035
-17 | -1.247 | 0.01821 | -0.1095 | -68.4789
-16.5 | -1.228 | 0.01676 | -0.1057 | -73.2697
-16 | -1.2022 | 0.01574 | -0.1021 | -76.3787
-15.5 | -1.1809 | 0.01468 | -0.0974 | -80.4428
-15 | -1.1599 | 0.01386 | -0.0919 | -83.6869
-14.5 | -1.121 | 0.01322 | -0.0894 | -84.7958
-14 | -1.0787 | 0.01253 | -0.0875 | -86.0894
-13.5 | -1.0336 | 0.01189 | -0.0859 | -86.9302
-13 | -0.9859 | 0.01135 | -0.0847 | -86.8634
-12.5 | -0.9361 | 0.01085 | -0.0838 | -86.2765
-12 | -0.8849 | 0.01039 | -0.0832 | -85.1684
-11.5 | -0.8327 | 0.00998 | -0.0827 | -83.4369
-10.5 | -0.7256 | 0.00919 | -0.0822 | -78.9554
-10 | -0.6717 | 0.00876 | -0.082 | -76.6781
-9.5 | -0.617 | 0.00839 | -0.082 | -73.5399
-9 | -0.5613 | 0.00809 | -0.0821 | -69.382
-8.5 | -0.5047 | 0.0078 | -0.0824 | -64.7051
-8 | -0.4481 | 0.0075 | -0.0827 | -59.7467
-7.5 | -0.3911 | 0.00723 | -0.0831 | -54.0941
-7 | -0.3334 | 0.00702 | -0.0836 | -47.4929
-6.5 | -0.2757 | 0.0068 | -0.0842 | -40.5441
-6 | -0.2174 | 0.0066 | -0.0848 | -32.9394
-5.5 | -0.1586 | 0.00642 | -0.0856 | -24.704
-5 | -0.0999 | 0.00624 | -0.0864 | -16.0096
-4.5 | -0.041 | 0.00608 | -0.0872 | -6.7434
-4 | 0.018 | 0.00596 | -0.0881 | 3.0201
-3.5 | 0.0771 | 0.00584 | -0.089 | 13.2021
-3 | 0.1364 | 0.00571 | -0.0899 | 23.8879
-2.5 | 0.1961 | 0.00559 | -0.091 | 35.0805
-2 | 0.2558 | 0.00548 | -0.092 | 46.6788
-1.5 | 0.3154 | 0.00536 | -0.0931 | 58.8433
-1 | 0.3743 | 0.00518 | -0.0941 | 72.2587
-0.5 | 0.4327 | 0.00496 | -0.095 | 87.2379
0 | 0.4906 | 0.00467 | -0.0959 | 105.0535
0.5 | 0.5483 | 0.00431 | -0.0969 | 127.2158
1 | 0.6058 | 0.00389 | -0.0979 | 155.7326
1.5 | 0.6649 | 0.00378 | -0.099 | 175.8995
2 | 0.7238 | 0.00377 | -0.1001 | 191.9894
2.5 | 0.7836 | 0.00375 | -0.1013 | 208.96
3 | 0.8432 | 0.00377 | -0.1025 | 223.6605
3.5 | 0.9019 | 0.00386 | -0.1036 | 233.6528
4 | 0.9603 | 0.00397 | -0.1046 | 241.8892
4.5 | 1.0151 | 0.00424 | -0.1051 | 239.4104
5 | 1.0479 | 0.00556 | -0.1016 | 188.4712
5.5 | 1.0809 | 0.0066 | -0.098 | 163.7727
6 | 1.1167 | 0.00731 | -0.095 | 152.7633
7 | 1.1564 | 0.00865 | -0.0825 | 133.6879
7.5 | 1.1681 | 0.00972 | -0.0756 | 120.1749
8.5 | 1.1958 | 0.01256 | -0.0642 | 95.207
9 | 1.2081 | 0.01436 | -0.0591 | 84.1295
9.5 | 1.2248 | 0.01604 | -0.0547 | 76.3591
10 | 1.26 | 0.01778 | -0.0545 | 70.8661
10.5 | 1.3467 | 0.0199 | -0.0655 | 67.6734
12.5 | 1.4739 | 0.02776 | -0.0625 | 53.0944
13 | 1.4987 | 0.03004 | -0.061 | 49.8901
13.5 | 1.525 | 0.03221 | -0.0596 | 47.3455
14 | 1.5511 | 0.03447 | -0.0584 | 44.9985
14.5 | 1.5735 | 0.03702 | -0.0569 | 42.5041
15 | 1.5965 | 0.03951 | -0.0556 | 40.4075
15.5 | 1.6181 | 0.04221 | -0.0543 | 38.3345
16 | 1.6383 | 0.04501 | -0.053 | 36.3986
16.5 | 1.6599 | 0.04768 | -0.0518 | 34.8133
17 | 1.6747 | 0.05103 | -0.0504 | 32.818
17.5 | 1.6938 | 0.05394 | -0.0493 | 31.4016
18 | 1.7085 | 0.05734 | -0.0481 | 29.796
18.5 | 1.7202 | 0.06109 | -0.0469 | 28.1585
19 | 1.7372 | 0.06419 | -0.0459 | 27.0634
19.5 | 1.7463 | 0.0682 | -0.0449 | 25.6056
20 | 1.7532 | 0.07244 | -0.0438 | 24.2021

## 117. Re 12M Mach 0.25 (1)
BIGFOIL.COM POLAR EXPORT
GA 40-618
GA 40-618 |  |  |  | Cl Max: | 1.793 | at alpha= | 13.5 | deg
JavaFoil+Calcfoil stall+Eppler ext transition |  |  |  | L/D Max: | 162.28 | at alpha= | 3 | deg
Re: | 12000000 |  |  | Cd Min: | 0.00461 | at alpha= | 0 | deg
Mach: | 0.25 |  |  | Cl=0 at alpha= | -4.1349 | deg
|  |  |  | @ Cl=0.1, Cd= | 0.0061062
|  |  |  | @ Cl=0.4, Cd= | 0.0051257
|  |  |  | @ Cl=0.6, Cd= | 0.0048523
alpha (deg) | Cl | Cd | Cm | Cl/Cd
-15.5 | -0.323 | 0.10604 | -0.03 | -3.045
-15 | -0.361 | 0.09883 | -0.032 | -3.651
-14.5 | -0.393 | 0.09626 | -0.032 | -4.082
-14 | -0.422 | 0.09148 | -0.032 | -4.61
-13.5 | -0.446 | 0.08636 | -0.033 | -5.161
-13 | -0.465 | 0.0819 | -0.034 | -5.676
-12.5 | -0.479 | 0.07645 | -0.035 | -6.269
-12 | -0.489 | 0.07077 | -0.037 | -6.909
-11.5 | -0.54 | 0.0298 | -0.057 | -18.128
-11 | -0.516 | 0.04089 | -0.052 | -12.618
-10.5 | -0.569 | 0.01177 | -0.066 | -48.39
-10 | -0.559 | 0.01 | -0.068 | -55.928
-9.5 | -0.539 | 0.00907 | -0.07 | -59.4
-9 | -0.51 | 0.00846 | -0.071 | -60.305
-8.5 | -0.475 | 0.00773 | -0.072 | -61.406
-8 | -0.433 | 0.00732 | -0.074 | -59.12
-7.5 | -0.387 | 0.00757 | -0.075 | -51.13
-7 | -0.337 | 0.0072 | -0.076 | -46.798
-6.5 | -0.283 | 0.00701 | -0.077 | -40.427
-6 | -0.227 | 0.0072 | -0.079 | -31.507
-5.5 | -0.168 | 0.00683 | -0.08 | -24.623
-5 | -0.108 | 0.00663 | -0.081 | -16.253
-4.5 | -0.046 | 0.00655 | -0.082 | -7.004
-4 | 0.017 | 0.00647 | -0.084 | 2.639
-3.5 | 0.081 | 0.00613 | -0.085 | 13.171
-3 | 0.145 | 0.00605 | -0.086 | 23.924
-2.5 | 0.209 | 0.00599 | -0.088 | 34.919
-2 | 0.274 | 0.00588 | -0.089 | 46.507
-1.5 | 0.339 | 0.00567 | -0.09 | 59.808
-1 | 0.404 | 0.00509 | -0.092 | 79.255
-0.5 | 0.468 | 0.00509 | -0.093 | 91.93
0 | 0.537 | 0.00461 | -0.094 | 116.35
0.5 | 0.602 | 0.00486 | -0.095 | 123.858
1 | 0.666 | 0.00504 | -0.097 | 132.188
1.5 | 0.731 | 0.00523 | -0.098 | 139.898
2 | 0.796 | 0.00534 | -0.099 | 149.172
2.5 | 0.861 | 0.0054 | -0.101 | 159.538
3 | 0.926 | 0.0057 | -0.102 | 162.28
3.5 | 0.99 | 0.00625 | -0.103 | 158.398
4 | 1.055 | 0.00683 | -0.104 | 154.34
4.5 | 1.119 | 0.00705 | -0.106 | 158.798
5 | 1.168 | 0.00822 | -0.106 | 142.141
5.5 | 1.227 | 0.00886 | -0.106 | 138.478
6 | 1.273 | 0.00959 | -0.107 | 132.731
6.5 | 1.328 | 0.01034 | -0.108 | 128.454
7 | 1.382 | 0.01133 | -0.109 | 121.956
7.5 | 1.434 | 0.01279 | -0.11 | 112.155
8 | 1.484 | 0.01447 | -0.111 | 102.594
8.5 | 1.533 | 0.01534 | -0.112 | 99.959
9 | 1.579 | 0.01604 | -0.113 | 98.412
9.5 | 1.621 | 0.01689 | -0.114 | 95.981
10 | 1.659 | 0.01797 | -0.115 | 92.337
10.5 | 1.694 | 0.01886 | -0.116 | 89.808
11 | 1.723 | 0.02028 | -0.117 | 84.983
11.5 | 1.748 | 0.02136 | -0.118 | 81.856
12 | 1.768 | 0.02244 | -0.119 | 78.813
12.5 | 1.783 | 0.02352 | -0.12 | 75.779
13 | 1.791 | 0.02486 | -0.121 | 72.042
13.5 | 1.793 | 0.02628 | -0.122 | 68.218
14 | 1.788 | 0.0278 | -0.122 | 64.309
14.5 | 1.777 | 0.0294 | -0.123 | 60.428
15 | 1.758 | 0.03137 | -0.124 | 56.034
15.5 | 1.733 | 0.03316 | -0.125 | 52.255
16 | 1.701 | 0.03498 | -0.126 | 48.613
16.5 | 1.662 | 0.03699 | -0.126 | 44.925
17 | 1.614 | 0.03952 | -0.127 | 40.847
17.5 | 1.544 | 0.04234 | -0.128 | 36.462
18 | 1.466 | 0.04534 | -0.129 | 32.332
18.5 | 1.382 | 0.04855 | -0.129 | 28.455

## 118. Re 12M Mach 0.25 (2)
BIGFOIL.COM POLAR EXPORT
GA 40-618
GA 40-618 |  |  |  | Cl Max: | 1.7289 | at alpha= | 20 | deg
XFOIL ncrit=9 |  |  |  | L/D Max: | 249.825 | at alpha= | 4 | deg
Re: | 12000000 |  |  | Cd Min: | 0.18333 | at alpha= | -19 | deg
Mach: | 0.25 |  |  | Cl=0 at alpha= | -4.1577 | deg
|  |  |  | @ Cl=0.1, Cd= | 0.0058604
|  |  |  | @ Cl=0.4, Cd= | 0.0052173
|  |  |  | @ Cl=0.6, Cd= | 0.0041201
alpha (deg) | Cl | Cd | Cm | Cl/Cd
-19 | -0.3616 | 0.18333 | -0.0464 | -1.9724
-18.5 | -0.987 | 0.06191 | -0.1219 | -15.9425
-18 | -1.0344 | 0.04915 | -0.1309 | -21.0458
-17.5 | -1.0717 | 0.03975 | -0.1356 | -26.961
-17 | -1.0866 | 0.0337 | -0.1367 | -32.2433
-16.5 | -1.1099 | 0.02797 | -0.1356 | -39.6818
-16 | -1.1121 | 0.02434 | -0.1328 | -45.6902
-15.5 | -1.1154 | 0.02104 | -0.1285 | -53.0133
-15 | -1.1114 | 0.01849 | -0.1231 | -60.1082
-14.5 | -1.0925 | 0.01685 | -0.118 | -64.8368
-14 | -1.0722 | 0.01544 | -0.1122 | -69.443
-13.5 | -1.0529 | 0.01438 | -0.1052 | -73.2197
-13 | -1.0137 | 0.01337 | -0.1013 | -75.819
-12.5 | -0.9678 | 0.01249 | -0.0984 | -77.486
-12 | -0.9185 | 0.01173 | -0.0959 | -78.3035
-11.5 | -0.8667 | 0.01104 | -0.0939 | -78.5054
-11 | -0.8124 | 0.01043 | -0.0923 | -77.8907
-10.5 | -0.7567 | 0.00988 | -0.0911 | -76.5891
-9.5 | -0.6421 | 0.00899 | -0.0893 | -71.4238
-9 | -0.5843 | 0.00855 | -0.0887 | -68.3392
-8.5 | -0.5258 | 0.00812 | -0.0883 | -64.7537
-8 | -0.4663 | 0.00779 | -0.0881 | -59.8588
-7.5 | -0.4066 | 0.0075 | -0.0881 | -54.2133
-7 | -0.3468 | 0.00721 | -0.0881 | -48.0999
-6.5 | -0.2861 | 0.00697 | -0.0884 | -41.0473
-6 | -0.2254 | 0.00672 | -0.0888 | -33.5417
-5.5 | -0.1643 | 0.00651 | -0.0893 | -25.2381
-5 | -0.103 | 0.00634 | -0.09 | -16.2461
-4.5 | -0.0419 | 0.00617 | -0.0906 | -6.7909
-4 | 0.0193 | 0.00603 | -0.0914 | 3.2007
-3.5 | 0.0809 | 0.00591 | -0.0922 | 13.6887
-3 | 0.1425 | 0.00575 | -0.0931 | 24.7826
-2.5 | 0.2045 | 0.00564 | -0.0942 | 36.2589
-2 | 0.2662 | 0.00552 | -0.0952 | 48.2246
-1.5 | 0.3278 | 0.00542 | -0.0962 | 60.4797
-1 | 0.3888 | 0.00526 | -0.0972 | 73.9163
-0.5 | 0.4491 | 0.00503 | -0.0982 | 89.2843
0 | 0.509 | 0.00472 | -0.0991 | 107.839
0.5 | 0.5689 | 0.00434 | -0.1002 | 131.0829
1 | 0.6283 | 0.00392 | -0.1011 | 160.2806
1.5 | 0.6896 | 0.00382 | -0.1023 | 180.5236
2 | 0.7506 | 0.00382 | -0.1034 | 196.4921
2.5 | 0.8127 | 0.0038 | -0.1047 | 213.8684
3 | 0.8746 | 0.00382 | -0.106 | 228.9529
3.5 | 0.9355 | 0.00392 | -0.107 | 238.648
4 | 0.9968 | 0.00399 | -0.1082 | 249.8246
4.5 | 1.0546 | 0.00423 | -0.1087 | 249.3144
5 | 1.0895 | 0.00544 | -0.1051 | 200.2757
5.5 | 1.1179 | 0.00659 | -0.1003 | 169.6358
6 | 1.1423 | 0.00748 | -0.0945 | 152.7139
6.5 | 1.1489 | 0.00826 | -0.0853 | 139.092
7.5 | 1.173 | 0.01078 | -0.0714 | 108.8126
8 | 1.1815 | 0.01263 | -0.065 | 93.5471
8.5 | 1.1906 | 0.01472 | -0.0592 | 80.8832
9 | 1.2018 | 0.01685 | -0.054 | 71.3234
9.5 | 1.2108 | 0.01911 | -0.0487 | 63.3595
10 | 1.2794 | 0.02144 | -0.0557 | 59.6735
10.5 | 1.3612 | 0.02407 | -0.0655 | 56.5517
11 | 1.3863 | 0.02627 | -0.063 | 52.7712
11.5 | 1.4127 | 0.02869 | -0.0612 | 49.2402
12 | 1.4408 | 0.03094 | -0.0595 | 46.5676
12.5 | 1.4687 | 0.03321 | -0.0578 | 44.2246
13 | 1.4931 | 0.03585 | -0.056 | 41.6485
13.5 | 1.5187 | 0.0384 | -0.0544 | 39.5495
14 | 1.5452 | 0.04089 | -0.0528 | 37.7892
14.5 | 1.5664 | 0.04388 | -0.0511 | 35.6974
15 | 1.5888 | 0.04675 | -0.0495 | 33.985
15.5 | 1.6116 | 0.04967 | -0.048 | 32.4461
16 | 1.6291 | 0.05305 | -0.0463 | 30.7088
16.5 | 1.6497 | 0.05613 | -0.0448 | 29.3907
17 | 1.6654 | 0.0598 | -0.0433 | 27.8495
17.5 | 1.6776 | 0.06376 | -0.0418 | 26.3112
18 | 1.6948 | 0.06725 | -0.0404 | 25.2015
18.5 | 1.7047 | 0.07153 | -0.0391 | 23.832
19 | 1.7122 | 0.07598 | -0.0377 | 22.5349
19.5 | 1.7242 | 0.07995 | -0.0365 | 21.566
20 | 1.7289 | 0.08468 | -0.0352 | 20.4169

## 119. Re 12M Mach 0.50 (1)
BIGFOIL.COM POLAR EXPORT
GA 40-618
GA 40-618 |  |  |  | Cl Max: | 1.667 | at alpha= | 9.5 | deg
JavaFoil+Calcfoil stall+Eppler ext transition |  |  |  | L/D Max: | 164.43 | at alpha= | 3 | deg
Re: | 12000000 |  |  | Cd Min: | 0.005 | at alpha= | 0.5 | deg
Mach: | 0.5 |  |  | Cl=0 at alpha= | -4.1377 | deg
|  |  |  | @ Cl=0.1, Cd= | 0.0067947
|  |  |  | @ Cl=0.4, Cd= | 0.0061983
|  |  |  | @ Cl=0.6, Cd= | 0.00521
alpha (deg) | Cl | Cd | Cm | Cl/Cd
-20 | -0.905 | 0.16313 | -0.031 | -5.551
-19.5 | -0.878 | 0.15739 | -0.032 | -5.577
-19 | -0.85 | 0.15376 | -0.033 | -5.53
-18.5 | -0.825 | 0.14016 | -0.034 | -5.887
-18 | -0.798 | 0.13254 | -0.035 | -6.019
-17.5 | -0.769 | 0.12691 | -0.036 | -6.06
-17 | -0.739 | 0.12358 | -0.036 | -5.984
-16.5 | -0.711 | 0.11873 | -0.036 | -5.985
-16 | -0.681 | 0.11444 | -0.036 | -5.953
-15.5 | -0.652 | 0.10965 | -0.036 | -5.95
-15 | -0.623 | 0.10566 | -0.035 | -5.896
-14.5 | -0.595 | 0.10092 | -0.036 | -5.893
-14 | -0.566 | 0.09761 | -0.037 | -5.802
-13.5 | -0.538 | 0.09609 | -0.037 | -5.601
-13 | -0.51 | 0.08985 | -0.038 | -5.676
-12.5 | -0.482 | 0.08291 | -0.039 | -5.809
-12 | -0.454 | 0.0758 | -0.041 | -5.993
-11.5 | -0.428 | 0.06779 | -0.045 | -6.313
-11 | -0.405 | 0.05697 | -0.051 | -7.116
-10.5 | -0.434 | 0.01482 | -0.073 | -29.246
-10 | -0.406 | 0.01158 | -0.075 | -35.06
-9.5 | -0.374 | 0.01056 | -0.077 | -35.375
-9 | -0.28 | 0.05541 | -0.041 | -5.061
-8.5 | -0.285 | 0.01876 | -0.073 | -15.185
-8 | -0.272 | 0.00896 | -0.082 | -30.3
-7.5 | -0.195 | 0.04526 | -0.046 | -4.307
-7 | -0.166 | 0.04359 | -0.045 | -3.801
-6.5 | -0.262 | 0.00856 | -0.086 | -30.648
-6 | -0.231 | 0.00824 | -0.088 | -28.02
-5.5 | -0.178 | 0.00772 | -0.089 | -23.1
-5 | -0.117 | 0.00746 | -0.091 | -15.657
-4.5 | -0.05 | 0.00707 | -0.092 | -7.119
-4 | 0.019 | 0.00691 | -0.094 | 2.734
-3.5 | 0.09 | 0.00682 | -0.095 | 13.146
-3 | 0.161 | 0.00664 | -0.096 | 24.287
-2.5 | 0.233 | 0.00641 | -0.098 | 36.358
-2 | 0.305 | 0.00625 | -0.099 | 48.853
-1.5 | 0.379 | 0.00621 | -0.101 | 61.066
-1 | 0.451 | 0.00617 | -0.102 | 73.116
-0.5 | 0.523 | 0.00548 | -0.104 | 95.472
0 | 0.6 | 0.00521 | -0.105 | 115.094
0.5 | 0.673 | 0.005 | -0.107 | 134.413
1 | 0.745 | 0.00552 | -0.108 | 135.066
1.5 | 0.818 | 0.00571 | -0.11 | 143.19
2 | 0.89 | 0.00592 | -0.111 | 150.401
2.5 | 0.962 | 0.00604 | -0.112 | 159.411
3 | 1.035 | 0.00629 | -0.114 | 164.43
3.5 | 1.09 | 0.00727 | -0.113 | 149.819
4 | 1.154 | 0.00818 | -0.114 | 141.134
4.5 | 1.221 | 0.00911 | -0.115 | 134.045
5 | 1.287 | 0.01036 | -0.116 | 124.269
5.5 | 1.354 | 0.01125 | -0.117 | 120.362
6 | 1.399 | 0.01245 | -0.118 | 112.401
6.5 | 1.456 | 0.01377 | -0.119 | 105.723
7 | 1.509 | 0.01601 | -0.12 | 94.247
7.5 | 1.559 | 0.01841 | -0.121 | 84.636
8 | 1.605 | 0.01984 | -0.122 | 80.885
8.5 | 1.643 | 0.02115 | -0.123 | 77.685
9 | 1.665 | 0.02258 | -0.124 | 73.748
9.5 | 1.667 | 0.02456 | -0.125 | 67.866
10 | 1.636 | 0.02677 | -0.126 | 61.124
10.5 | 1.533 | 0.02902 | -0.127 | 52.838
11 | 1.021 | 0.03169 | -0.128 | 32.214
11.5 | 1.053 | 0.03265 | -0.13 | 32.247
12 | 1.083 | 0.03643 | -0.13 | 29.727
12.5 | 1.111 | 0.03894 | -0.131 | 28.54
13 | 1.143 | 0.04118 | -0.132 | 27.764
13.5 | 1.173 | 0.04446 | -0.133 | 26.38
14 | 1.2 | 0.04955 | -0.133 | 24.22
14.5 | 1.23 | 0.05026 | -0.134 | 24.478

## 120. Re 12M Mach 0.50 (2)
BIGFOIL.COM POLAR EXPORT
GA 40-618
GA 40-618 |  |  |  | Cl Max: | 1.5812 | at alpha= | 16 | deg
XFOIL ncrit=9 |  |  |  | L/D Max: | 672.078 | at alpha= | -0.5 | deg
Re: | 12000000 |  |  | Cd Min: | 0.16493 | at alpha= | 20 | deg
Mach: | 0.5 |  |  | Cl=0 at alpha= | -4.1639 | deg
|  |  |  | @ Cl=0.1, Cd= | 0.00096767
|  |  |  | @ Cl=0.4, Cd= | 0.00084352
|  |  |  | @ Cl=0.6, Cd= | 0.0049385
alpha (deg) | Cl | Cd | Cm | Cl/Cd
-12 | -0.138 | 0.08042 | -0.103 | -1.716
-11.5 | -0.1564 | 0.06869 | -0.1099 | -2.2769
-11 | -0.1692 | 0.05802 | -0.116 | -2.9162
-10.5 | -0.1886 | 0.04606 | -0.1233 | -4.0947
-10 | -0.1993 | 0.03384 | -0.1323 | -5.8895
-9.5 | -0.2327 | 0.02419 | -0.1389 | -9.6197
-9 | -0.2647 | 0.01805 | -0.1406 | -14.6648
-8.5 | -0.3055 | 0.01341 | -0.1374 | -22.7815
-8 | -0.3441 | 0.01035 | -0.1282 | -33.2464
-7.5 | -0.3651 | 0.006 | -0.1202 | -60.85
-7 | -0.3699 | 0.00242 | -0.1127 | -152.8512
-6.5 | -0.3276 | 0.0015 | -0.108 | -218.4
-6 | -0.2616 | 0.00129 | -0.1057 | -202.7907
-5.5 | -0.1911 | 0.00119 | -0.1046 | -160.5882
-5 | -0.1196 | 0.00112 | -0.1041 | -106.7857
-4.5 | -0.048 | 0.00106 | -0.1039 | -45.283
-4 | 0.0234 | 0.00101 | -0.1041 | 23.1683
-3.5 | 0.0945 | 0.00097 | -0.1045 | 97.4227
-3 | 0.1654 | 0.00094 | -0.1051 | 175.9574
-2.5 | 0.2358 | 0.00091 | -0.1059 | 259.1209
-2 | 0.3062 | 0.00088 | -0.1068 | 347.9545
-1.5 | 0.3771 | 0.00085 | -0.1079 | 443.6471
-1 | 0.4478 | 0.00083 | -0.1092 | 539.5181
-0.5 | 0.5175 | 0.00077 | -0.1104 | 672.0779
0 | 0.5948 | 0.00497 | -0.1138 | 119.6781
0.5 | 0.6626 | 0.00456 | -0.1148 | 145.307
1 | 0.73 | 0.00417 | -0.1157 | 175.06
1.5 | 0.8003 | 0.00409 | -0.1169 | 195.6724
2 | 0.8721 | 0.00407 | -0.1183 | 214.2752
2.5 | 0.945 | 0.00408 | -0.1198 | 231.6176
3 | 1.0174 | 0.00413 | -0.121 | 246.3438
3.5 | 1.0878 | 0.00425 | -0.1219 | 255.9529
4 | 1.1609 | 0.00431 | -0.123 | 269.3503
4.5 | 1.2307 | 0.00447 | -0.1234 | 275.3244
5 | 1.2962 | 0.00474 | -0.1229 | 273.4599
5.5 | 1.2997 | 0.00611 | -0.1113 | 212.7169
6 | 1.254 | 0.00816 | -0.0921 | 153.6765
6.5 | 1.2173 | 0.01145 | -0.0776 | 106.3144
7 | 1.2075 | 0.01456 | -0.0682 | 82.9327
7.5 | 1.1976 | 0.01801 | -0.0596 | 66.4964
8 | 1.1867 | 0.02181 | -0.0517 | 54.4108
8.5 | 1.1791 | 0.02578 | -0.0448 | 45.737
9 | 1.1798 | 0.02953 | -0.0391 | 39.9526
10.5 | 1.3081 | 0.0428 | -0.0476 | 30.5631
11 | 1.3526 | 0.04628 | -0.0483 | 29.2264
11.5 | 1.3789 | 0.04964 | -0.0457 | 27.778
12 | 1.4108 | 0.05265 | -0.0432 | 26.7958
12.5 | 1.4369 | 0.05617 | -0.0406 | 25.5813
13 | 1.4627 | 0.05977 | -0.038 | 24.4721
13.5 | 1.4907 | 0.06332 | -0.0355 | 23.5423
14 | 1.5138 | 0.06727 | -0.0329 | 22.5033
14.5 | 1.5365 | 0.07132 | -0.0302 | 21.5437
15 | 1.5582 | 0.07553 | -0.0276 | 20.6302
15.5 | 1.5732 | 0.08018 | -0.0248 | 19.6209
16 | 1.5812 | 0.08526 | -0.0216 | 18.5456
16.5 | 1.5728 | 0.09007 | -0.0161 | 17.462
17 | 1.5633 | 0.09664 | -0.0134 | 16.1765
17.5 | 1.5476 | 0.10575 | -0.0141 | 14.6345
18 | 1.525 | 0.11619 | -0.0166 | 13.1251
18.5 | 1.4997 | 0.12758 | -0.0206 | 11.755
19 | 1.4696 | 0.13995 | -0.0262 | 10.5009
19.5 | 1.4441 | 0.15219 | -0.0326 | 9.4888
20 | 1.4178 | 0.16493 | -0.0402 | 8.5964

## 121. Re 14M Mach 0.00 (1)
BIGFOIL.COM POLAR EXPORT
GA 40-618
GA 40-618 |  |  |  | Cl Max: | 1.869 | at alpha= | 15.5 | deg
JavaFoil+Calcfoil stall+Eppler ext transition |  |  |  | L/D Max: | 150.726 | at alpha= | 5 | deg
Re: | 14000000 |  |  | Cd Min: | 0.00487 | at alpha= | -0.5 | deg
Mach: | 0 |  |  | Cl=0 at alpha= | -4.1371 | deg
|  |  |  | @ Cl=0.1, Cd= | 0.0059087
|  |  |  | @ Cl=0.4, Cd= | 0.0050495
|  |  |  | @ Cl=0.6, Cd= | 0.0049214
alpha (deg) | Cl | Cd | Cm | Cl/Cd
-17.5 | -0.583 | 0.11727 | -0.03 | -4.974
-17 | -0.593 | 0.11152 | -0.031 | -5.318
-16.5 | -0.602 | 0.10445 | -0.032 | -5.764
-16 | -0.61 | 0.09769 | -0.033 | -6.244
-15.5 | -0.617 | 0.09067 | -0.035 | -6.803
-15 | -0.637 | 0.06846 | -0.042 | -9.31
-14.5 | -0.622 | 0.08087 | -0.037 | -7.691
-14 | -0.625 | 0.07226 | -0.04 | -8.644
-13.5 | -0.639 | 0.05376 | -0.046 | -11.88
-13 | -0.684 | 0.02211 | -0.055 | -30.936
-12.5 | -0.693 | 0.01514 | -0.058 | -45.776
-12 | -0.686 | 0.01238 | -0.06 | -55.36
-11.5 | -0.672 | 0.01086 | -0.062 | -61.868
-11 | -0.652 | 0.00976 | -0.064 | -66.847
-10.5 | -0.627 | 0.00914 | -0.065 | -68.596
-10 | -0.597 | 0.00853 | -0.067 | -70.018
-9.5 | -0.562 | 0.00793 | -0.068 | -70.85
-9 | -0.522 | 0.00757 | -0.069 | -69.019
-8.5 | -0.479 | 0.00722 | -0.07 | -66.356
-8 | -0.433 | 0.00715 | -0.071 | -60.602
-7.5 | -0.384 | 0.00712 | -0.073 | -53.962
-7 | -0.332 | 0.00722 | -0.074 | -45.977
-6.5 | -0.278 | 0.007 | -0.075 | -39.695
-6 | -0.222 | 0.00675 | -0.076 | -32.861
-5.5 | -0.164 | 0.00654 | -0.077 | -25.108
-5 | -0.105 | 0.00648 | -0.079 | -16.177
-4.5 | -0.045 | 0.00629 | -0.08 | -7.082
-4 | 0.017 | 0.00609 | -0.081 | 2.722
-3.5 | 0.078 | 0.00593 | -0.082 | 13.209
-3 | 0.14 | 0.00587 | -0.084 | 23.929
-2.5 | 0.203 | 0.00581 | -0.085 | 34.897
-2 | 0.265 | 0.00572 | -0.086 | 46.396
-1.5 | 0.329 | 0.00552 | -0.087 | 59.502
-1 | 0.391 | 0.00508 | -0.089 | 76.985
-0.5 | 0.453 | 0.00487 | -0.09 | 93.045
0 | 0.52 | 0.005 | -0.091 | 103.926
0.5 | 0.582 | 0.00489 | -0.092 | 119.119
1 | 0.645 | 0.005 | -0.094 | 129.084
1.5 | 0.708 | 0.00512 | -0.095 | 138.268
2 | 0.771 | 0.00522 | -0.096 | 147.556
2.5 | 0.833 | 0.00558 | -0.097 | 149.466
3 | 0.896 | 0.00598 | -0.099 | 149.979
3.5 | 0.959 | 0.0064 | -0.1 | 149.732
4 | 1.021 | 0.00691 | -0.101 | 147.86
4.5 | 1.084 | 0.00721 | -0.102 | 150.261
5 | 1.146 | 0.00761 | -0.104 | 150.726
5.5 | 1.196 | 0.00844 | -0.104 | 141.682
6 | 1.242 | 0.00911 | -0.105 | 136.318
6.5 | 1.293 | 0.0098 | -0.105 | 131.918
7 | 1.346 | 0.01076 | -0.106 | 125.071
7.5 | 1.397 | 0.01248 | -0.107 | 111.942
8 | 1.448 | 0.01307 | -0.108 | 110.792
8.5 | 1.498 | 0.01359 | -0.109 | 110.295
9 | 1.545 | 0.01439 | -0.11 | 107.352
9.5 | 1.589 | 0.01507 | -0.111 | 105.462
10 | 1.631 | 0.01594 | -0.112 | 102.366
10.5 | 1.67 | 0.01655 | -0.113 | 100.96
11 | 1.706 | 0.01769 | -0.114 | 96.427
11.5 | 1.739 | 0.01855 | -0.115 | 93.726
12 | 1.768 | 0.01965 | -0.116 | 89.993
12.5 | 1.794 | 0.02061 | -0.117 | 87.055
13 | 1.816 | 0.02165 | -0.117 | 83.906
13.5 | 1.835 | 0.0226 | -0.118 | 81.168
14 | 1.849 | 0.02383 | -0.119 | 77.597
14.5 | 1.86 | 0.02493 | -0.12 | 74.6
15 | 1.867 | 0.02631 | -0.121 | 70.959
15.5 | 1.869 | 0.0276 | -0.122 | 67.728
16 | 1.869 | 0.02906 | -0.123 | 64.296
16.5 | 1.864 | 0.03066 | -0.123 | 60.782
17 | 1.854 | 0.0325 | -0.124 | 57.034
17.5 | 1.831 | 0.03416 | -0.125 | 53.606
18 | 1.805 | 0.03595 | -0.126 | 50.208
18.5 | 1.774 | 0.03803 | -0.127 | 46.664
19 | 1.741 | 0.04004 | -0.127 | 43.478
19.5 | 1.705 | 0.04197 | -0.127 | 40.631
20 | 1.666 | 0.04433 | -0.128 | 37.575

## 122. Re 14M Mach 0.00 (2)
BIGFOIL.COM POLAR EXPORT
GA 40-618
GA 40-618 |  |  |  | Cl Max: | 1.7757 | at alpha= | 20 | deg
XFOIL ncrit=9 |  |  |  | L/D Max: | 240.758 | at alpha= | 4 | deg
Re: | 14000000 |  |  | Cd Min: | 0.06867 | at alpha= | 20 | deg
Mach: | 0 |  |  | Cl=0 at alpha= | -4.1474 | deg
|  |  |  | @ Cl=0.1, Cd= | 0.0056239
|  |  |  | @ Cl=0.4, Cd= | 0.004984
|  |  |  | @ Cl=0.6, Cd= | 0.0038835
alpha (deg) | Cl | Cd | Cm | Cl/Cd
-20 | -1.3625 | 0.0279 | -0.1177 | -48.8351
-19.5 | -1.3555 | 0.02503 | -0.1161 | -54.155
-18.5 | -1.3307 | 0.02062 | -0.1114 | -64.5344
-18 | -1.3107 | 0.01906 | -0.1088 | -68.7671
-17.5 | -1.2901 | 0.01768 | -0.1058 | -72.9695
-17 | -1.2651 | 0.01661 | -0.1028 | -76.165
-16.5 | -1.2438 | 0.01544 | -0.0989 | -80.557
-16 | -1.2182 | 0.01462 | -0.0951 | -83.3242
-15.5 | -1.1986 | 0.01378 | -0.0896 | -86.9811
-15 | -1.1646 | 0.01305 | -0.0866 | -89.2414
-14.5 | -1.1222 | 0.01246 | -0.085 | -90.0642
-14 | -1.0782 | 0.01184 | -0.0835 | -91.0642
-13.5 | -1.0324 | 0.01126 | -0.0823 | -91.6874
-13 | -0.9837 | 0.01077 | -0.0816 | -91.337
-12.5 | -0.9335 | 0.01032 | -0.081 | -90.4554
-12 | -0.8822 | 0.00992 | -0.0806 | -88.9315
-11.5 | -0.8298 | 0.00955 | -0.0804 | -86.8901
-10.5 | -0.7226 | 0.00883 | -0.0804 | -81.8347
-10 | -0.6689 | 0.00845 | -0.0804 | -79.1598
-9.5 | -0.6145 | 0.0081 | -0.0805 | -75.8642
-9 | -0.5588 | 0.0078 | -0.0808 | -71.641
-8.5 | -0.5025 | 0.00753 | -0.0812 | -66.7331
-8 | -0.4462 | 0.00726 | -0.0816 | -61.4601
-7.5 | -0.3896 | 0.00701 | -0.0821 | -55.5777
-7 | -0.3323 | 0.00681 | -0.0827 | -48.7959
-6.5 | -0.2746 | 0.0066 | -0.0833 | -41.6061
-6 | -0.2167 | 0.00639 | -0.0841 | -33.9124
-5.5 | -0.1583 | 0.00622 | -0.0849 | -25.4502
-5 | -0.0998 | 0.00607 | -0.0857 | -16.4415
-4.5 | -0.0414 | 0.00592 | -0.0865 | -6.9932
-4 | 0.0173 | 0.0058 | -0.0874 | 2.9828
-3.5 | 0.0763 | 0.00568 | -0.0884 | 13.4331
-3 | 0.1355 | 0.00554 | -0.0894 | 24.4585
-2.5 | 0.1949 | 0.00543 | -0.0905 | 35.8932
-2 | 0.2542 | 0.00532 | -0.0915 | 47.782
-1.5 | 0.3134 | 0.00523 | -0.0926 | 59.9235
-1 | 0.372 | 0.00508 | -0.0936 | 73.2283
-0.5 | 0.4303 | 0.00488 | -0.0945 | 88.1762
0 | 0.4886 | 0.00463 | -0.0956 | 105.5292
0.5 | 0.5465 | 0.00429 | -0.0966 | 127.3893
1 | 0.6031 | 0.00386 | -0.0975 | 156.2435
1.5 | 0.6612 | 0.00376 | -0.0985 | 175.8511
2 | 0.7204 | 0.0037 | -0.0997 | 194.7027
2.5 | 0.7796 | 0.00367 | -0.1009 | 212.4251
3 | 0.838 | 0.00373 | -0.102 | 224.6649
3.5 | 0.8965 | 0.0038 | -0.1031 | 235.9211
4 | 0.9534 | 0.00396 | -0.104 | 240.7576
4.5 | 1.0015 | 0.0046 | -0.1033 | 217.7174
5 | 1.0325 | 0.00594 | -0.0995 | 173.8215
5.5 | 1.0693 | 0.00678 | -0.0968 | 157.7139
6 | 1.1081 | 0.00737 | -0.0943 | 150.3528
6.5 | 1.14 | 0.00795 | -0.0905 | 143.3962
7 | 1.1536 | 0.00857 | -0.083 | 134.6091
7.5 | 1.165 | 0.00959 | -0.076 | 121.4807
8 | 1.1812 | 0.01076 | -0.0704 | 109.777
8.5 | 1.1997 | 0.01206 | -0.0657 | 99.4776
9 | 1.2157 | 0.01363 | -0.0609 | 89.193
9.5 | 1.235 | 0.01516 | -0.0569 | 81.4644
10 | 1.2498 | 0.0169 | -0.0524 | 73.9527
10.5 | 1.3159 | 0.01836 | -0.0583 | 71.6721
11 | 1.3688 | 0.02013 | -0.0618 | 67.998
11.5 | 1.4232 | 0.02209 | -0.0658 | 64.4273
12 | 1.4626 | 0.02385 | -0.0665 | 61.3249
12.5 | 1.4896 | 0.02583 | -0.065 | 57.6694
13 | 1.5154 | 0.02798 | -0.0636 | 54.1601
13.5 | 1.5418 | 0.03009 | -0.0623 | 51.2396
14 | 1.5687 | 0.03215 | -0.061 | 48.7932
14.5 | 1.5907 | 0.03468 | -0.0596 | 45.8679
15 | 1.6121 | 0.03725 | -0.0581 | 43.2779
15.5 | 1.6376 | 0.03948 | -0.057 | 41.4792
16 | 1.6569 | 0.04231 | -0.0557 | 39.161
16.5 | 1.675 | 0.0452 | -0.0543 | 37.0575
17 | 1.6953 | 0.04793 | -0.0532 | 35.3703
17.5 | 1.7105 | 0.05122 | -0.052 | 33.3952
18 | 1.7283 | 0.05413 | -0.0508 | 31.9287
18.5 | 1.7419 | 0.05762 | -0.0497 | 30.2308
19 | 1.7555 | 0.06109 | -0.0487 | 28.7363
19.5 | 1.7686 | 0.0645 | -0.0477 | 27.4202
20 | 1.7757 | 0.06867 | -0.0467 | 25.8585

## 123. Re 14M Mach 0.10 (1)
BIGFOIL.COM POLAR EXPORT
GA 40-618
GA 40-618 |  |  |  | Cl Max: | 1.856 | at alpha= | 15 | deg
JavaFoil+Calcfoil stall+Eppler ext transition |  |  |  | L/D Max: | 150.572 | at alpha= | 5 | deg
Re: | 14000000 |  |  | Cd Min: | 0.00491 | at alpha= | -0.5 | deg
Mach: | 0.1 |  |  | Cl=0 at alpha= | -4.1371 | deg
|  |  |  | @ Cl=0.1, Cd= | 0.0059563
|  |  |  | @ Cl=0.4, Cd= | 0.0050256
|  |  |  | @ Cl=0.6, Cd= | 0.0049458
alpha (deg) | Cl | Cd | Cm | Cl/Cd
-17 | -0.555 | 0.11367 | -0.03 | -4.882
-16.5 | -0.566 | 0.10783 | -0.031 | -5.25
-16 | -0.576 | 0.10175 | -0.032 | -5.664
-15.5 | -0.586 | 0.09507 | -0.034 | -6.159
-15 | -0.6 | 0.08015 | -0.038 | -7.491
-14.5 | -0.596 | 0.08542 | -0.035 | -6.974
-14 | -0.6 | 0.07809 | -0.038 | -7.681
-13.5 | -0.603 | 0.06928 | -0.041 | -8.708
-13 | -0.623 | 0.04692 | -0.048 | -13.276
-12.5 | -0.668 | 0.01826 | -0.057 | -36.596
-12 | -0.672 | 0.01311 | -0.06 | -51.223
-11.5 | -0.661 | 0.01132 | -0.062 | -58.418
-11 | -0.645 | 0.00998 | -0.064 | -64.625
-10.5 | -0.622 | 0.00927 | -0.065 | -67.03
-10 | -0.594 | 0.00861 | -0.067 | -68.951
-9.5 | -0.56 | 0.00798 | -0.068 | -70.195
-9 | -0.522 | 0.00755 | -0.069 | -69.118
-8.5 | -0.479 | 0.00733 | -0.071 | -65.384
-8 | -0.434 | 0.00721 | -0.072 | -60.103
-7.5 | -0.385 | 0.00719 | -0.073 | -53.534
-7 | -0.333 | 0.0073 | -0.074 | -45.629
-6.5 | -0.279 | 0.00707 | -0.075 | -39.474
-6 | -0.223 | 0.00663 | -0.077 | -33.606
-5.5 | -0.165 | 0.00661 | -0.078 | -24.919
-5 | -0.105 | 0.00642 | -0.079 | -16.403
-4.5 | -0.045 | 0.00635 | -0.08 | -7.047
-4 | 0.017 | 0.00604 | -0.082 | 2.755
-3.5 | 0.079 | 0.00598 | -0.083 | 13.157
-3 | 0.141 | 0.00591 | -0.084 | 23.864
-2.5 | 0.204 | 0.00576 | -0.085 | 35.366
-2 | 0.267 | 0.00567 | -0.087 | 46.993
-1.5 | 0.33 | 0.00556 | -0.088 | 59.356
-1 | 0.393 | 0.00504 | -0.089 | 77.978
-0.5 | 0.456 | 0.00491 | -0.09 | 92.845
0 | 0.522 | 0.00497 | -0.092 | 105.013
0.5 | 0.585 | 0.00492 | -0.093 | 118.91
1 | 0.649 | 0.00503 | -0.094 | 128.814
1.5 | 0.712 | 0.0051 | -0.095 | 139.467
2 | 0.775 | 0.00526 | -0.097 | 147.302
2.5 | 0.838 | 0.00562 | -0.098 | 149.185
3 | 0.901 | 0.00602 | -0.099 | 149.59
3.5 | 0.964 | 0.00645 | -0.1 | 149.37
4 | 1.026 | 0.00696 | -0.102 | 147.499
4.5 | 1.089 | 0.00725 | -0.103 | 150.279
5 | 1.152 | 0.00765 | -0.104 | 150.572
5.5 | 1.201 | 0.00852 | -0.104 | 140.899
6 | 1.246 | 0.00922 | -0.105 | 135.203
6.5 | 1.298 | 0.00992 | -0.106 | 130.89
7 | 1.351 | 0.0109 | -0.107 | 123.989
7.5 | 1.402 | 0.01261 | -0.107 | 111.231
8 | 1.454 | 0.01323 | -0.108 | 109.927
8.5 | 1.504 | 0.01376 | -0.109 | 109.344
9 | 1.551 | 0.01455 | -0.11 | 106.553
9.5 | 1.595 | 0.01528 | -0.111 | 104.397
10 | 1.636 | 0.01619 | -0.112 | 101.068
10.5 | 1.675 | 0.01678 | -0.113 | 99.841
11 | 1.71 | 0.01797 | -0.114 | 95.159
11.5 | 1.742 | 0.01883 | -0.115 | 92.495
12 | 1.77 | 0.01997 | -0.116 | 88.64
12.5 | 1.794 | 0.02094 | -0.117 | 85.698
13 | 1.815 | 0.02203 | -0.118 | 82.383
13.5 | 1.831 | 0.02301 | -0.119 | 79.603
14 | 1.844 | 0.02417 | -0.12 | 76.297
14.5 | 1.852 | 0.02541 | -0.121 | 72.894
15 | 1.856 | 0.02684 | -0.122 | 69.141
15.5 | 1.856 | 0.02821 | -0.122 | 65.774
16 | 1.851 | 0.0297 | -0.123 | 62.342
16.5 | 1.843 | 0.03137 | -0.124 | 58.734
17 | 1.829 | 0.03327 | -0.125 | 54.974
17.5 | 1.802 | 0.03508 | -0.126 | 51.352
18 | 1.77 | 0.037 | -0.126 | 47.833
18.5 | 1.734 | 0.0391 | -0.127 | 44.347
19 | 1.695 | 0.04129 | -0.128 | 41.057
19.5 | 1.653 | 0.04377 | -0.128 | 37.76
20 | 1.608 | 0.0458 | -0.129 | 35.12

## 124. Re 14M Mach 0.10 (2)
BIGFOIL.COM POLAR EXPORT
GA 40-618
GA 40-618 |  |  |  | Cl Max: | 1.7756 | at alpha= | 20 | deg
XFOIL ncrit=9 |  |  |  | L/D Max: | 243.114 | at alpha= | 4 | deg
Re: | 14000000 |  |  | Cd Min: | 0.07057 | at alpha= | 20 | deg
Mach: | 0.1 |  |  | Cl=0 at alpha= | -4.148 | deg
|  |  |  | @ Cl=0.1, Cd= | 0.005636
|  |  |  | @ Cl=0.4, Cd= | 0.0049926
|  |  |  | @ Cl=0.6, Cd= | 0.0039156
alpha (deg) | Cl | Cd | Cm | Cl/Cd
-20 | -1.3328 | 0.03183 | -0.1223 | -41.8724
-19.5 | -1.3327 | 0.02807 | -0.1214 | -47.4777
-19 | -1.3124 | 0.02594 | -0.1202 | -50.5937
-18.5 | -1.3157 | 0.02261 | -0.1174 | -58.1911
-18 | -1.2989 | 0.02069 | -0.1148 | -62.7791
-17.5 | -1.2801 | 0.01904 | -0.1118 | -67.2321
-17 | -1.2571 | 0.01772 | -0.1087 | -70.9424
-16.5 | -1.2386 | 0.0163 | -0.1046 | -75.9877
-16 | -1.213 | 0.01533 | -0.1009 | -79.1259
-15.5 | -1.1927 | 0.0143 | -0.0958 | -83.4056
-15 | -1.1684 | 0.01356 | -0.0908 | -86.1652
-14.5 | -1.1273 | 0.01291 | -0.0886 | -87.3199
-14 | -1.0841 | 0.01223 | -0.0867 | -88.6427
-13.5 | -1.0391 | 0.01158 | -0.0851 | -89.7323
-13 | -0.9909 | 0.01102 | -0.084 | -89.9183
-12.5 | -0.9407 | 0.01052 | -0.0832 | -89.4202
-12 | -0.8894 | 0.01008 | -0.0826 | -88.2341
-11.5 | -0.8367 | 0.00967 | -0.0822 | -86.5253
-11 | -0.7828 | 0.00929 | -0.0819 | -84.2626
-10.5 | -0.7284 | 0.00893 | -0.0818 | -81.5677
-10 | -0.6739 | 0.00856 | -0.0817 | -78.7266
-9.5 | -0.6191 | 0.00819 | -0.0817 | -75.5922
-9 | -0.563 | 0.00787 | -0.0819 | -71.5375
-8.5 | -0.5064 | 0.00758 | -0.0822 | -66.8074
-8 | -0.4494 | 0.00732 | -0.0825 | -61.3934
-7.5 | -0.3925 | 0.00705 | -0.0829 | -55.6738
-7 | -0.3347 | 0.00684 | -0.0834 | -48.9327
-6.5 | -0.2765 | 0.00663 | -0.0841 | -41.7044
-6 | -0.2181 | 0.00641 | -0.0847 | -34.025
-5.5 | -0.1593 | 0.00624 | -0.0855 | -25.5288
-5 | -0.1004 | 0.00609 | -0.0863 | -16.486
-4.5 | -0.0416 | 0.00594 | -0.0871 | -7.0034
-4 | 0.0175 | 0.00581 | -0.088 | 3.012
-3.5 | 0.077 | 0.00569 | -0.089 | 13.5325
-3 | 0.1366 | 0.00555 | -0.09 | 24.6126
-2.5 | 0.1964 | 0.00544 | -0.091 | 36.1029
-2 | 0.256 | 0.00533 | -0.0921 | 48.03
-1.5 | 0.3156 | 0.00524 | -0.0931 | 60.229
-1 | 0.3746 | 0.00509 | -0.0941 | 73.5953
0 | 0.492 | 0.00464 | -0.0961 | 106.0345
0.5 | 0.5502 | 0.0043 | -0.0972 | 127.9535
1 | 0.6072 | 0.00386 | -0.0981 | 157.3057
1.5 | 0.6657 | 0.00376 | -0.0991 | 177.0479
2 | 0.7253 | 0.0037 | -0.1003 | 196.027
2.5 | 0.7848 | 0.00368 | -0.1015 | 213.2609
3 | 0.8436 | 0.00374 | -0.1026 | 225.5615
3.5 | 0.9027 | 0.0038 | -0.1038 | 237.5526
4 | 0.9603 | 0.00395 | -0.1047 | 243.1139
4.5 | 1.0095 | 0.00454 | -0.1041 | 222.3568
5 | 1.0399 | 0.00591 | -0.1001 | 175.956
5.5 | 1.075 | 0.0068 | -0.097 | 158.0882
6 | 1.1133 | 0.0074 | -0.0944 | 150.4459
6.5 | 1.1397 | 0.00798 | -0.0893 | 142.8195
7 | 1.154 | 0.00867 | -0.082 | 133.1027
7.5 | 1.1655 | 0.00975 | -0.0751 | 119.5385
8 | 1.181 | 0.011 | -0.0695 | 107.3636
8.5 | 1.1979 | 0.01243 | -0.0645 | 96.3717
9 | 1.2143 | 0.01405 | -0.0598 | 86.427
9.5 | 1.2322 | 0.01572 | -0.0557 | 78.3842
10 | 1.2485 | 0.01739 | -0.0513 | 71.7941
10.5 | 1.3199 | 0.01912 | -0.0586 | 69.0324
11 | 1.4047 | 0.02088 | -0.0685 | 67.2749
13 | 1.5158 | 0.02892 | -0.0627 | 52.4136
13.5 | 1.5422 | 0.03108 | -0.0613 | 49.6203
14 | 1.5657 | 0.03353 | -0.0598 | 46.6955
14.5 | 1.59 | 0.03587 | -0.0584 | 44.3267
15 | 1.6127 | 0.0384 | -0.057 | 41.9974
15.5 | 1.6343 | 0.04109 | -0.0557 | 39.7737
16 | 1.6572 | 0.04358 | -0.0545 | 38.0266
16.5 | 1.6738 | 0.04672 | -0.053 | 35.8262
17 | 1.6922 | 0.04972 | -0.0518 | 34.0346
17.5 | 1.7096 | 0.05278 | -0.0505 | 32.3911
18 | 1.723 | 0.05631 | -0.0493 | 30.5985
18.5 | 1.7421 | 0.05926 | -0.0483 | 29.3976
19 | 1.7526 | 0.06307 | -0.0471 | 27.7882
19.5 | 1.7615 | 0.06708 | -0.046 | 26.2597
20 | 1.7756 | 0.07057 | -0.0452 | 25.1608

## 125. Re 14M Mach 0.25 (1)
BIGFOIL.COM POLAR EXPORT
GA 40-618
GA 40-618 |  |  |  | Cl Max: | 1.795 | at alpha= | 13.5 | deg
JavaFoil+Calcfoil stall+Eppler ext transition |  |  |  | L/D Max: | 150.307 | at alpha= | 2.5 | deg
Re: | 14000000 |  |  | Cd Min: | 0.00483 | at alpha= | 0 | deg
Mach: | 0.25 |  |  | Cl=0 at alpha= | -4.1349 | deg
|  |  |  | @ Cl=0.1, Cd= | 0.0059863
|  |  |  | @ Cl=0.4, Cd= | 0.0051171
|  |  |  | @ Cl=0.6, Cd= | 0.0049948
alpha (deg) | Cl | Cd | Cm | Cl/Cd
-15.5 | -0.323 | 0.10562 | -0.031 | -3.058
-15 | -0.361 | 0.098 | -0.033 | -3.686
-14.5 | -0.393 | 0.09542 | -0.032 | -4.122
-14 | -0.422 | 0.0907 | -0.033 | -4.652
-13.5 | -0.446 | 0.08542 | -0.034 | -5.222
-13 | -0.465 | 0.08091 | -0.034 | -5.752
-12.5 | -0.48 | 0.07556 | -0.036 | -6.351
-12 | -0.49 | 0.07001 | -0.038 | -6.996
-11.5 | -0.565 | 0.01847 | -0.061 | -30.598
-11 | -0.562 | 0.01705 | -0.062 | -32.969
-10.5 | -0.573 | 0.01095 | -0.066 | -52.29
-10 | -0.561 | 0.0095 | -0.068 | -59.072
-9.5 | -0.539 | 0.00879 | -0.07 | -61.319
-9 | -0.511 | 0.00821 | -0.071 | -62.175
-8.5 | -0.475 | 0.00751 | -0.072 | -63.211
-8 | -0.433 | 0.00715 | -0.074 | -60.553
-7.5 | -0.387 | 0.00738 | -0.075 | -52.421
-7 | -0.337 | 0.00744 | -0.076 | -45.256
-6.5 | -0.283 | 0.00727 | -0.077 | -38.963
-6 | -0.227 | 0.00698 | -0.079 | -32.532
-5.5 | -0.168 | 0.00669 | -0.08 | -25.163
-5 | -0.108 | 0.00654 | -0.081 | -16.484
-4.5 | -0.046 | 0.00646 | -0.082 | -7.105
-4 | 0.017 | 0.00637 | -0.084 | 2.679
-3.5 | 0.081 | 0.00601 | -0.085 | 13.444
-3 | 0.145 | 0.00593 | -0.086 | 24.423
-2.5 | 0.209 | 0.00585 | -0.088 | 35.776
-2 | 0.274 | 0.00579 | -0.089 | 47.308
-1.5 | 0.339 | 0.00553 | -0.09 | 61.313
-1 | 0.404 | 0.00509 | -0.092 | 79.21
-0.5 | 0.468 | 0.00509 | -0.093 | 91.946
0 | 0.537 | 0.00483 | -0.094 | 111.061
0.5 | 0.602 | 0.005 | -0.095 | 120.385
1 | 0.666 | 0.00515 | -0.097 | 129.526
1.5 | 0.731 | 0.00522 | -0.098 | 140.1
2 | 0.796 | 0.00536 | -0.099 | 148.557
2.5 | 0.861 | 0.00573 | -0.101 | 150.307
3 | 0.926 | 0.00617 | -0.102 | 150.125
3.5 | 0.99 | 0.00661 | -0.103 | 149.771
4 | 1.055 | 0.00723 | -0.104 | 145.836
4.5 | 1.119 | 0.00745 | -0.106 | 150.245
5 | 1.168 | 0.0084 | -0.106 | 139.144
5.5 | 1.227 | 0.00903 | -0.106 | 135.908
6 | 1.273 | 0.00978 | -0.107 | 130.218
6.5 | 1.329 | 0.01049 | -0.108 | 126.615
7 | 1.382 | 0.01165 | -0.109 | 118.655
7.5 | 1.434 | 0.01341 | -0.11 | 106.91
8 | 1.486 | 0.01415 | -0.111 | 105.018
8.5 | 1.535 | 0.01473 | -0.112 | 104.223
9 | 1.58 | 0.0156 | -0.113 | 101.33
9.5 | 1.623 | 0.01644 | -0.114 | 98.707
10 | 1.661 | 0.01746 | -0.115 | 95.128
10.5 | 1.696 | 0.01815 | -0.116 | 93.423
11 | 1.725 | 0.01955 | -0.117 | 88.249
11.5 | 1.75 | 0.02062 | -0.118 | 84.89
12 | 1.77 | 0.02187 | -0.119 | 80.968
12.5 | 1.785 | 0.02285 | -0.12 | 78.09
13 | 1.793 | 0.02432 | -0.121 | 73.723
13.5 | 1.795 | 0.02551 | -0.122 | 70.347
14 | 1.79 | 0.027 | -0.123 | 66.292
14.5 | 1.779 | 0.02852 | -0.123 | 62.362
15 | 1.76 | 0.03042 | -0.124 | 57.849
15.5 | 1.734 | 0.03228 | -0.125 | 53.737
16 | 1.703 | 0.03401 | -0.126 | 50.07
16.5 | 1.664 | 0.03601 | -0.127 | 46.201
17 | 1.616 | 0.03829 | -0.127 | 42.205
17.5 | 1.545 | 0.04121 | -0.128 | 37.497
18 | 1.468 | 0.04392 | -0.129 | 33.415
18.5 | 1.383 | 0.04715 | -0.129 | 29.326

## 126. Re 14M Mach 0.25 (2)
BIGFOIL.COM POLAR EXPORT
GA 40-618
GA 40-618 |  |  |  | Cl Max: | 1.3376 | at alpha= | 10.5 | deg
XFOIL ncrit=9 |  |  |  | L/D Max: | 252.481 | at alpha= | 4 | deg
Re: | 14000000 |  |  | Cd Min: | 0.08933 | at alpha= | -19 | deg
Mach: | 0.25 |  |  | Cl=0 at alpha= | -4.1545 | deg
|  |  |  | @ Cl=0.1, Cd= | 0.0056867
|  |  |  | @ Cl=0.4, Cd= | 0.0049917
|  |  |  | @ Cl=0.6, Cd= | 0.004113
alpha (deg) | Cl | Cd | Cm | Cl/Cd
-19 | -0.8523 | 0.08933 | -0.1015 | -9.541
-18.5 | -1.0113 | 0.05853 | -0.125 | -17.2783
-18 | -1.0458 | 0.04781 | -0.132 | -21.8741
-17.5 | -1.0931 | 0.03782 | -0.1367 | -28.9027
-17 | -1.1035 | 0.03235 | -0.1372 | -34.1113
-16.5 | -1.1367 | 0.02628 | -0.1354 | -43.2534
-16 | -1.1358 | 0.02297 | -0.1321 | -49.4471
-15.5 | -1.1394 | 0.01984 | -0.1272 | -57.4294
-15 | -1.1297 | 0.01767 | -0.1218 | -63.9332
-14.5 | -1.1084 | 0.01618 | -0.1165 | -68.5043
-14 | -1.0901 | 0.01484 | -0.1101 | -73.4569
-13.5 | -1.0655 | 0.01384 | -0.1038 | -76.987
-13 | -1.0228 | 0.01289 | -0.1003 | -79.3483
-12.5 | -0.9753 | 0.01207 | -0.0975 | -80.8036
-12 | -0.9249 | 0.01135 | -0.0951 | -81.489
-11.5 | -0.872 | 0.01067 | -0.0932 | -81.7245
-11 | -0.817 | 0.01009 | -0.0917 | -80.9713
-10.5 | -0.7609 | 0.00957 | -0.0905 | -79.5089
-10 | -0.7036 | 0.00912 | -0.0896 | -77.1491
-9.5 | -0.6451 | 0.00872 | -0.0889 | -73.9794
-9 | -0.5863 | 0.00832 | -0.0884 | -70.4688
-8.5 | -0.5278 | 0.00791 | -0.088 | -66.7257
-8 | -0.4684 | 0.00758 | -0.0878 | -61.7942
-7.5 | -0.4082 | 0.00732 | -0.0879 | -55.765
-7 | -0.3481 | 0.00701 | -0.088 | -49.6576
-6.5 | -0.2872 | 0.00676 | -0.0883 | -42.4852
-6 | -0.2261 | 0.00654 | -0.0887 | -34.5719
-5.5 | -0.1651 | 0.00633 | -0.0892 | -26.0821
-5 | -0.1038 | 0.00618 | -0.0898 | -16.7961
-4.5 | -0.0425 | 0.00603 | -0.0905 | -7.0481
-4 | 0.019 | 0.00587 | -0.0913 | 3.2368
-3.5 | 0.0809 | 0.00573 | -0.0922 | 14.1187
-3 | 0.1427 | 0.00559 | -0.0932 | 25.5277
-2.5 | 0.2046 | 0.00548 | -0.0942 | 37.3358
-2 | 0.2663 | 0.00538 | -0.0952 | 49.4981
0 | 0.5108 | 0.00467 | -0.0994 | 109.379
0.5 | 0.571 | 0.00433 | -0.1005 | 131.8707
1 | 0.6298 | 0.00389 | -0.1014 | 161.9023
1.5 | 0.6905 | 0.0038 | -0.1025 | 181.7105
2 | 0.7523 | 0.00374 | -0.1037 | 201.1497
2.5 | 0.8141 | 0.00372 | -0.105 | 218.8441
3 | 0.8753 | 0.00378 | -0.1061 | 231.5608
3.5 | 0.9371 | 0.00382 | -0.1073 | 245.3141
4 | 0.9973 | 0.00395 | -0.1083 | 252.481
4.5 | 1.051 | 0.0044 | -0.108 | 238.8636
5 | 1.0787 | 0.00584 | -0.1032 | 184.7089
5.5 | 1.1082 | 0.00686 | -0.0985 | 161.5452
6 | 1.1301 | 0.0076 | -0.0922 | 148.6974
6.5 | 1.138 | 0.00844 | -0.0834 | 134.8341
7 | 1.155 | 0.00946 | -0.077 | 122.093
7.5 | 1.1669 | 0.01093 | -0.0705 | 106.7612
8 | 1.1775 | 0.01273 | -0.0644 | 92.498
8.5 | 1.1922 | 0.01459 | -0.0593 | 81.7135
9 | 1.2052 | 0.01667 | -0.0544 | 72.2975
9.5 | 1.2216 | 0.01866 | -0.05 | 65.4662
10 | 1.2449 | 0.02048 | -0.047 | 60.7861
10.5 | 1.3376 | 0.02317 | -0.0592 | 57.7298

## 127. Re 14M Mach 0.50 (1)
BIGFOIL.COM POLAR EXPORT
GA 40-618
GA 40-618 |  |  |  | Cl Max: | 1.669 | at alpha= | 9.5 | deg
JavaFoil+Calcfoil stall+Eppler ext transition |  |  |  | L/D Max: | 153.312 | at alpha= | 2.5 | deg
Re: | 14000000 |  |  | Cd Min: | 0.00513 | at alpha= | 0.5 | deg
Mach: | 0.5 |  |  | Cl=0 at alpha= | -4.1377 | deg
|  |  |  | @ Cl=0.1, Cd= | 0.0066532
|  |  |  | @ Cl=0.4, Cd= | 0.0060583
|  |  |  | @ Cl=0.6, Cd= | 0.00542
alpha (deg) | Cl | Cd | Cm | Cl/Cd
-20 | -0.905 | 0.17058 | -0.031 | -5.307
-19.5 | -0.878 | 0.16931 | -0.032 | -5.183
-19 | -0.85 | 0.15326 | -0.033 | -5.548
-18.5 | -0.826 | 0.13926 | -0.035 | -5.93
-18 | -0.798 | 0.13045 | -0.036 | -6.12
-17.5 | -0.77 | 0.12448 | -0.036 | -6.184
-17 | -0.74 | 0.12128 | -0.036 | -6.103
-16.5 | -0.711 | 0.11628 | -0.036 | -6.113
-16 | -0.682 | 0.11326 | -0.036 | -6.019
-15.5 | -0.653 | 0.10807 | -0.036 | -6.041
-15 | -0.623 | 0.10521 | -0.036 | -5.923
-14.5 | -0.595 | 0.10025 | -0.036 | -5.933
-14 | -0.566 | 0.09656 | -0.037 | -5.866
-13.5 | -0.538 | 0.09634 | -0.037 | -5.587
-13 | -0.51 | 0.08859 | -0.038 | -5.757
-12.5 | -0.482 | 0.08213 | -0.039 | -5.865
-12 | -0.455 | 0.07439 | -0.042 | -6.115
-11.5 | -0.43 | 0.06502 | -0.046 | -6.611
-11 | -0.417 | 0.04527 | -0.057 | -9.21
-10.5 | -0.436 | 0.01325 | -0.073 | -32.897
-10 | -0.407 | 0.01113 | -0.075 | -36.579
-9.5 | -0.374 | 0.01019 | -0.077 | -36.74
-9 | -0.281 | 0.05477 | -0.042 | -5.123
-8.5 | -0.301 | 0.01087 | -0.079 | -27.673
-8 | -0.272 | 0.00872 | -0.082 | -31.18
-7.5 | -0.195 | 0.04441 | -0.048 | -4.401
-7 | -0.167 | 0.04129 | -0.05 | -4.04
-6.5 | -0.263 | 0.00834 | -0.086 | -31.477
-6 | -0.231 | 0.00794 | -0.088 | -29.07
-5.5 | -0.178 | 0.0076 | -0.089 | -23.462
-5 | -0.117 | 0.00736 | -0.091 | -15.87
-4.5 | -0.05 | 0.00693 | -0.092 | -7.268
-4 | 0.019 | 0.00688 | -0.094 | 2.746
-3.5 | 0.09 | 0.00668 | -0.095 | 13.421
-3 | 0.161 | 0.00649 | -0.096 | 24.831
-2.5 | 0.233 | 0.00627 | -0.098 | 37.205
-2 | 0.305 | 0.00613 | -0.099 | 49.847
-1.5 | 0.379 | 0.00607 | -0.101 | 62.48
-1 | 0.451 | 0.00603 | -0.102 | 74.844
-0.5 | 0.523 | 0.00551 | -0.104 | 94.958
0 | 0.6 | 0.00542 | -0.105 | 110.683
0.5 | 0.673 | 0.00513 | -0.107 | 130.994
1 | 0.745 | 0.00558 | -0.108 | 133.621
1.5 | 0.818 | 0.00576 | -0.11 | 141.816
2 | 0.89 | 0.00591 | -0.111 | 150.519
2.5 | 0.962 | 0.00628 | -0.112 | 153.312
3 | 1.021 | 0.00706 | -0.112 | 144.606
3.5 | 1.086 | 0.00782 | -0.113 | 138.913
4 | 1.153 | 0.0087 | -0.114 | 132.46
4.5 | 1.22 | 0.0097 | -0.115 | 125.682
5 | 1.287 | 0.01054 | -0.116 | 122.126
5.5 | 1.354 | 0.01151 | -0.117 | 117.636
6 | 1.4 | 0.01258 | -0.118 | 111.243
6.5 | 1.456 | 0.01409 | -0.119 | 103.328
7 | 1.509 | 0.01692 | -0.12 | 89.165
7.5 | 1.56 | 0.01799 | -0.121 | 86.707
8 | 1.606 | 0.01931 | -0.122 | 83.19
8.5 | 1.645 | 0.02056 | -0.123 | 79.995
9 | 1.667 | 0.02194 | -0.125 | 75.95
9.5 | 1.669 | 0.02395 | -0.126 | 69.683
10 | 1.638 | 0.02593 | -0.127 | 63.168
10.5 | 1.535 | 0.02821 | -0.128 | 54.404
11 | 1.022 | 0.03099 | -0.128 | 32.975
11.5 | 1.054 | 0.03168 | -0.13 | 33.262
12 | 1.084 | 0.03535 | -0.131 | 30.661
12.5 | 1.113 | 0.03779 | -0.131 | 29.46
13 | 1.145 | 0.04015 | -0.132 | 28.508
13.5 | 1.174 | 0.04355 | -0.133 | 26.96
14 | 1.202 | 0.0484 | -0.134 | 24.824
14.5 | 1.232 | 0.04856 | -0.135 | 25.38

## 128. Re 14M Mach 0.50 (2)
BIGFOIL.COM POLAR EXPORT
GA 40-618
GA 40-618 |  |  |  | Cl Max: | 1.3314 | at alpha= | 10.5 | deg
XFOIL ncrit=9 |  |  |  | L/D Max: | 283.724 | at alpha= | 4.5 | deg
Re: | 14000000 |  |  | Cd Min: | 0.09082 | at alpha= | -12 | deg
Mach: | 0.5 |  |  | Cl=0 at alpha= | -4.186 | deg
|  |  |  | @ Cl=0.1, Cd= | 0.0060078
|  |  |  | @ Cl=0.4, Cd= | 0.005488
|  |  |  | @ Cl=0.6, Cd= | 0.0049025
alpha (deg) | Cl | Cd | Cm | Cl/Cd
-12 | -0.147 | 0.09082 | -0.1169 | -1.6186
-11.5 | -0.1617 | 0.08025 | -0.1234 | -2.015
-11 | -0.1701 | 0.07107 | -0.129 | -2.3934
-10.5 | -0.1879 | 0.06062 | -0.1358 | -3.0996
-10 | -0.1978 | 0.0489 | -0.1452 | -4.045
-9.5 | -0.2327 | 0.03925 | -0.1512 | -5.9287
-9 | -0.2613 | 0.03304 | -0.1513 | -7.9086
-8.5 | -0.3068 | 0.02729 | -0.1459 | -11.2422
-8 | -0.352 | 0.02257 | -0.1347 | -15.5959
-7.5 | -0.3702 | 0.01668 | -0.126 | -22.1942
-7 | -0.3729 | 0.0106 | -0.1175 | -35.1792
-6.5 | -0.3314 | 0.00806 | -0.1116 | -41.1166
-6 | -0.2633 | 0.00736 | -0.1092 | -35.7745
-5.5 | -0.1913 | 0.00695 | -0.1078 | -27.5252
-5 | -0.1182 | 0.00665 | -0.1072 | -17.7744
-4.5 | -0.0456 | 0.00639 | -0.107 | -7.1362
-4 | 0.027 | 0.0062 | -0.1071 | 4.3548
-3.5 | 0.0988 | 0.00601 | -0.1074 | 16.4393
-3 | 0.1706 | 0.00588 | -0.1079 | 29.0136
-2.5 | 0.242 | 0.00575 | -0.1087 | 42.087
-2 | 0.3139 | 0.00563 | -0.1096 | 55.7549
-1.5 | 0.3857 | 0.00551 | -0.1108 | 70
-1 | 0.4573 | 0.0054 | -0.112 | 84.6852
-0.5 | 0.5277 | 0.0052 | -0.1131 | 101.4808
0 | 0.597 | 0.00492 | -0.1142 | 121.3415
1 | 0.7321 | 0.00413 | -0.1161 | 177.2639
1.5 | 0.8031 | 0.004 | -0.1174 | 200.775
2 | 0.8755 | 0.00395 | -0.1189 | 221.6456
2.5 | 0.948 | 0.00395 | -0.1203 | 240
3 | 1.0192 | 0.00404 | -0.1214 | 252.2772
3.5 | 1.0918 | 0.00411 | -0.1226 | 265.6448
4 | 1.1637 | 0.0042 | -0.1235 | 277.0714
4.5 | 1.2342 | 0.00435 | -0.1241 | 283.7241
5 | 1.2909 | 0.00487 | -0.122 | 265.0719
5.5 | 1.2653 | 0.00652 | -0.1052 | 194.0644
6 | 1.2275 | 0.0088 | -0.0882 | 139.4886
6.5 | 1.2009 | 0.01197 | -0.0755 | 100.3258
7 | 1.1927 | 0.01509 | -0.0664 | 79.0391
7.5 | 1.1846 | 0.01849 | -0.0582 | 64.0671
8 | 1.1817 | 0.02199 | -0.0511 | 53.7381
8.5 | 1.1756 | 0.02592 | -0.0445 | 45.3549
9 | 1.1823 | 0.02943 | -0.0394 | 40.1733
9.5 | 1.1843 | 0.03309 | -0.0339 | 35.7903
10 | 1.2524 | 0.0378 | -0.042 | 33.1323
10.5 | 1.3314 | 0.04214 | -0.0505 | 31.5947

## 129. Re 16M Mach 0.00 (1)
BIGFOIL.COM POLAR EXPORT
GA 40-618
GA 40-618 |  |  |  | Cl Max: | 1.871 | at alpha= | 15.5 | deg
JavaFoil+Calcfoil stall+Eppler ext transition |  |  |  | L/D Max: | 148.511 | at alpha= | 4.5 | deg
Re: | 16000000 |  |  | Cd Min: | 0.00503 | at alpha= | -0.5 | deg
Mach: | 0 |  |  | Cl=0 at alpha= | -4.1371 | deg
|  |  |  | @ Cl=0.1, Cd= | 0.0057887
|  |  |  | @ Cl=0.4, Cd= | 0.0050471
|  |  |  | @ Cl=0.6, Cd= | 0.0050929
alpha (deg) | Cl | Cd | Cm | Cl/Cd
-18 | -0.574 | 0.12088 | -0.03 | -4.746
-17.5 | -0.584 | 0.1161 | -0.03 | -5.029
-17 | -0.594 | 0.10925 | -0.031 | -5.438
-16.5 | -0.603 | 0.10236 | -0.033 | -5.894
-16 | -0.611 | 0.09571 | -0.034 | -6.388
-15.5 | -0.62 | 0.0873 | -0.036 | -7.097
-15 | -0.649 | 0.05851 | -0.044 | -11.088
-14.5 | -0.625 | 0.07763 | -0.038 | -8.051
-14 | -0.632 | 0.06617 | -0.042 | -9.545
-13.5 | -0.67 | 0.03342 | -0.051 | -20.05
-13 | -0.699 | 0.01678 | -0.057 | -41.665
-12.5 | -0.695 | 0.01396 | -0.059 | -49.805
-12 | -0.688 | 0.01172 | -0.061 | -58.707
-11.5 | -0.673 | 0.01087 | -0.062 | -61.926
-11 | -0.653 | 0.00947 | -0.064 | -68.965
-10.5 | -0.627 | 0.00886 | -0.065 | -70.852
-10 | -0.597 | 0.00838 | -0.067 | -71.279
-9.5 | -0.562 | 0.00764 | -0.068 | -73.503
-9 | -0.522 | 0.00741 | -0.069 | -70.485
-8.5 | -0.479 | 0.00707 | -0.07 | -67.779
-8 | -0.433 | 0.00701 | -0.071 | -61.781
-7.5 | -0.384 | 0.00732 | -0.073 | -52.464
-7 | -0.332 | 0.00706 | -0.074 | -47.026
-6.5 | -0.278 | 0.00687 | -0.075 | -40.485
-6 | -0.222 | 0.00669 | -0.076 | -33.19
-5.5 | -0.164 | 0.00643 | -0.077 | -25.533
-5 | -0.105 | 0.00635 | -0.079 | -16.519
-4.5 | -0.045 | 0.00618 | -0.08 | -7.216
-4 | 0.017 | 0.00597 | -0.081 | 2.777
-3.5 | 0.078 | 0.00581 | -0.082 | 13.487
-3 | 0.14 | 0.00575 | -0.084 | 24.424
-2.5 | 0.203 | 0.00569 | -0.085 | 35.633
-2 | 0.265 | 0.0056 | -0.086 | 47.373
-1.5 | 0.328 | 0.00555 | -0.087 | 59.175
-1 | 0.391 | 0.00505 | -0.089 | 77.406
-0.5 | 0.453 | 0.00503 | -0.09 | 90.189
0 | 0.52 | 0.00508 | -0.091 | 102.335
0.5 | 0.582 | 0.00511 | -0.092 | 114.014
1 | 0.645 | 0.00505 | -0.094 | 127.785
1.5 | 0.708 | 0.00522 | -0.095 | 135.517
2 | 0.771 | 0.00556 | -0.096 | 138.614
2.5 | 0.833 | 0.0059 | -0.097 | 141.289
3 | 0.896 | 0.00623 | -0.099 | 143.803
3.5 | 0.959 | 0.00671 | -0.1 | 142.826
4 | 1.021 | 0.00719 | -0.101 | 141.967
4.5 | 1.084 | 0.0073 | -0.102 | 148.511
5 | 1.146 | 0.00773 | -0.104 | 148.25
5.5 | 1.196 | 0.00867 | -0.104 | 137.955
6 | 1.242 | 0.00921 | -0.105 | 134.905
6.5 | 1.293 | 0.01003 | -0.105 | 128.945
7 | 1.346 | 0.01085 | -0.106 | 124.089
7.5 | 1.398 | 0.0122 | -0.107 | 114.563
8 | 1.45 | 0.01281 | -0.108 | 113.174
8.5 | 1.5 | 0.01332 | -0.109 | 112.639
9 | 1.547 | 0.01407 | -0.11 | 109.961
9.5 | 1.591 | 0.01471 | -0.111 | 108.159
10 | 1.633 | 0.0154 | -0.112 | 106.021
10.5 | 1.672 | 0.01614 | -0.113 | 103.632
11 | 1.708 | 0.0174 | -0.114 | 98.131
11.5 | 1.741 | 0.01808 | -0.115 | 96.305
12 | 1.77 | 0.01899 | -0.116 | 93.192
12.5 | 1.796 | 0.02008 | -0.117 | 89.46
13 | 1.818 | 0.02109 | -0.118 | 86.22
13.5 | 1.837 | 0.02204 | -0.119 | 83.314
14 | 1.851 | 0.02333 | -0.119 | 79.344
14.5 | 1.862 | 0.02436 | -0.12 | 76.419
15 | 1.869 | 0.0256 | -0.121 | 72.991
15.5 | 1.871 | 0.02687 | -0.122 | 69.642
16 | 1.87 | 0.02836 | -0.123 | 65.938
16.5 | 1.865 | 0.02984 | -0.124 | 62.524
17 | 1.855 | 0.03162 | -0.124 | 58.68
17.5 | 1.833 | 0.03325 | -0.125 | 55.136
18 | 1.806 | 0.03517 | -0.126 | 51.363
18.5 | 1.776 | 0.03705 | -0.127 | 47.939
19 | 1.743 | 0.039 | -0.127 | 44.68
19.5 | 1.707 | 0.04095 | -0.128 | 41.676
20 | 1.667 | 0.04314 | -0.128 | 38.653

## 130. Re 16M Mach 0.00 (2)
BIGFOIL.COM POLAR EXPORT
GA 40-618
GA 40-618 |  |  |  | Cl Max: | 1.7918 | at alpha= | 20 | deg
XFOIL ncrit=9 |  |  |  | L/D Max: | 236.623 | at alpha= | 3.5 | deg
Re: | 16000000 |  |  | Cd Min: | 0.06735 | at alpha= | 20 | deg
Mach: | 0 |  |  | Cl=0 at alpha= | -4.1446 | deg
|  |  |  | @ Cl=0.1, Cd= | 0.0054882
|  |  |  | @ Cl=0.4, Cd= | 0.0049156
|  |  |  | @ Cl=0.6, Cd= | 0.0039437
alpha (deg) | Cl | Cd | Cm | Cl/Cd
-20 | -1.3912 | 0.02592 | -0.1168 | -53.6728
-19.5 | -1.3805 | 0.02342 | -0.115 | -58.9453
-19 | -1.3583 | 0.0218 | -0.1133 | -62.3073
-18.5 | -1.348 | 0.01967 | -0.1102 | -68.5308
-18 | -1.3271 | 0.01824 | -0.1074 | -72.7577
-17.5 | -1.3032 | 0.01708 | -0.1045 | -76.2998
-17 | -1.277 | 0.01607 | -0.1015 | -79.4648
-16.5 | -1.2526 | 0.01512 | -0.0978 | -82.8439
-16 | -1.2276 | 0.01431 | -0.0937 | -85.7862
-15.5 | -1.2072 | 0.01355 | -0.0883 | -89.0923
-15 | -1.1697 | 0.01282 | -0.0859 | -91.2402
-14.5 | -1.1265 | 0.01223 | -0.0844 | -92.1096
-14 | -1.0821 | 0.01163 | -0.083 | -93.0439
-13.5 | -1.0363 | 0.01101 | -0.0818 | -94.1235
-13 | -0.9875 | 0.0105 | -0.081 | -94.0476
-12.5 | -0.9371 | 0.01007 | -0.0805 | -93.0586
-12 | -0.8855 | 0.00967 | -0.0802 | -91.5719
-11.5 | -0.8327 | 0.00929 | -0.08 | -89.634
-11 | -0.7791 | 0.00894 | -0.08 | -87.1477
-10.5 | -0.725 | 0.00862 | -0.08 | -84.1067
-10 | -0.6706 | 0.00829 | -0.0801 | -80.8926
-9.5 | -0.6159 | 0.00793 | -0.0803 | -77.6671
-9 | -0.5602 | 0.00763 | -0.0806 | -73.4207
-8.5 | -0.504 | 0.00735 | -0.081 | -68.5714
-8 | -0.4473 | 0.00712 | -0.0814 | -62.823
-7.5 | -0.3907 | 0.00686 | -0.0819 | -56.9534
-7 | -0.3332 | 0.00665 | -0.0825 | -50.1053
-6.5 | -0.2752 | 0.00645 | -0.0833 | -42.6667
-6 | -0.2173 | 0.00624 | -0.084 | -34.8237
-5.5 | -0.1589 | 0.00608 | -0.0848 | -26.1349
-5 | -0.1004 | 0.00595 | -0.0856 | -16.8739
-4.5 | -0.0418 | 0.00581 | -0.0865 | -7.1945
-4 | 0.017 | 0.00567 | -0.0874 | 2.9982
-3.5 | 0.0764 | 0.00554 | -0.0884 | 13.7906
-3 | 0.1356 | 0.00541 | -0.0894 | 25.0647
-2.5 | 0.1949 | 0.00531 | -0.0905 | 36.7043
-2 | 0.2542 | 0.00521 | -0.0915 | 48.7908
-1.5 | 0.3134 | 0.00513 | -0.0926 | 61.0916
-1 | 0.3723 | 0.00501 | -0.0936 | 74.3114
-0.5 | 0.431 | 0.00481 | -0.0947 | 89.605
0 | 0.4898 | 0.00458 | -0.0957 | 106.9432
1 | 0.6041 | 0.00392 | -0.0976 | 154.1071
1.5 | 0.6623 | 0.00371 | -0.0987 | 178.5175
2 | 0.7215 | 0.00366 | -0.0999 | 197.1311
2.5 | 0.7799 | 0.00366 | -0.101 | 213.0874
3 | 0.839 | 0.00368 | -0.1022 | 227.9891
3.5 | 0.8968 | 0.00379 | -0.1032 | 236.6227
4 | 0.9519 | 0.00405 | -0.1037 | 235.037
4.5 | 0.9937 | 0.00499 | -0.1019 | 199.1383
5 | 1.0269 | 0.00617 | -0.0985 | 166.4344
5.5 | 1.0651 | 0.00693 | -0.096 | 153.6941
6 | 1.1059 | 0.00744 | -0.0939 | 148.6425
6.5 | 1.1381 | 0.00797 | -0.0901 | 142.798
7 | 1.1514 | 0.0086 | -0.0826 | 133.8837
7.5 | 1.163 | 0.00962 | -0.0757 | 120.894
8 | 1.1835 | 0.01065 | -0.0707 | 111.1268
8.5 | 1.2022 | 0.01193 | -0.066 | 100.7712
9 | 1.22 | 0.01341 | -0.0615 | 90.9769
9.5 | 1.2424 | 0.01482 | -0.0579 | 83.8327
10 | 1.2619 | 0.01641 | -0.054 | 76.8982
10.5 | 1.2825 | 0.01773 | -0.0502 | 72.335
11 | 1.38 | 0.01953 | -0.0631 | 70.6605
11.5 | 1.4577 | 0.02124 | -0.0717 | 68.6299
13.5 | 1.558 | 0.02898 | -0.0638 | 53.7612
14 | 1.5802 | 0.03142 | -0.0622 | 50.2928
14.5 | 1.603 | 0.03386 | -0.0608 | 47.342
15 | 1.6295 | 0.03595 | -0.0596 | 45.3268
15.5 | 1.6501 | 0.03862 | -0.0582 | 42.7266
16 | 1.669 | 0.04146 | -0.0568 | 40.2557
16.5 | 1.6913 | 0.04394 | -0.0556 | 38.4911
17 | 1.7081 | 0.04701 | -0.0543 | 36.3348
17.5 | 1.7233 | 0.05025 | -0.053 | 34.2945
18 | 1.7418 | 0.05313 | -0.0519 | 32.7837
18.5 | 1.7557 | 0.05655 | -0.0508 | 31.0469
19 | 1.7717 | 0.0597 | -0.0498 | 29.6767
19.5 | 1.7809 | 0.06358 | -0.0487 | 28.0104
20 | 1.7918 | 0.06735 | -0.0478 | 26.6043

## 131. Re 16M Mach 0.10 (1)
BIGFOIL.COM POLAR EXPORT
GA 40-618
GA 40-618 |  |  |  | Cl Max: | 1.858 | at alpha= | 15 | deg
JavaFoil+Calcfoil stall+Eppler ext transition |  |  |  | L/D Max: | 149.201 | at alpha= | 4 | deg
Re: | 16000000 |  |  | Cd Min: | 0.00499 | at alpha= | -0.5 | deg
Mach: | 0.1 |  |  | Cl=0 at alpha= | -4.1371 | deg
|  |  |  | @ Cl=0.1, Cd= | 0.0058363
|  |  |  | @ Cl=0.4, Cd= | 0.00507
|  |  |  | @ Cl=0.6, Cd= | 0.0051142
alpha (deg) | Cl | Cd | Cm | Cl/Cd
-17.5 | -0.543 | 0.11792 | -0.03 | -4.606
-17 | -0.556 | 0.11239 | -0.031 | -4.943
-16.5 | -0.567 | 0.10659 | -0.031 | -5.317
-16 | -0.577 | 0.09996 | -0.033 | -5.776
-15.5 | -0.587 | 0.09307 | -0.034 | -6.306
-15 | -0.605 | 0.07531 | -0.04 | -8.036
-14.5 | -0.6 | 0.08045 | -0.038 | -7.463
-14 | -0.603 | 0.07508 | -0.039 | -8.031
-13.5 | -0.61 | 0.06344 | -0.043 | -9.617
-13 | -0.667 | 0.02275 | -0.055 | -29.309
-12.5 | -0.68 | 0.01511 | -0.059 | -44.982
-12 | -0.674 | 0.01256 | -0.061 | -53.615
-11.5 | -0.663 | 0.01127 | -0.062 | -58.807
-11 | -0.646 | 0.00961 | -0.064 | -67.257
-10.5 | -0.622 | 0.00901 | -0.065 | -69.036
-10 | -0.594 | 0.00849 | -0.067 | -69.947
-9.5 | -0.56 | 0.00779 | -0.068 | -71.875
-9 | -0.522 | 0.00739 | -0.069 | -70.597
-8.5 | -0.479 | 0.00716 | -0.071 | -66.933
-8 | -0.434 | 0.00706 | -0.072 | -61.421
-7.5 | -0.385 | 0.00739 | -0.073 | -52.045
-7 | -0.333 | 0.00714 | -0.074 | -46.674
-6.5 | -0.279 | 0.00693 | -0.075 | -40.259
-6 | -0.223 | 0.00656 | -0.077 | -33.947
-5.5 | -0.165 | 0.00653 | -0.078 | -25.215
-5 | -0.105 | 0.0063 | -0.079 | -16.71
-4.5 | -0.045 | 0.00624 | -0.08 | -7.182
-4 | 0.017 | 0.00592 | -0.082 | 2.813
-3.5 | 0.079 | 0.00586 | -0.083 | 13.434
-3 | 0.141 | 0.00579 | -0.084 | 24.356
-2.5 | 0.204 | 0.00573 | -0.085 | 35.531
-2 | 0.267 | 0.00555 | -0.087 | 48.042
-1.5 | 0.33 | 0.0055 | -0.088 | 59.992
-1 | 0.393 | 0.00508 | -0.089 | 77.26
-0.5 | 0.456 | 0.00499 | -0.09 | 91.348
0 | 0.522 | 0.00512 | -0.092 | 102.061
0.5 | 0.585 | 0.00514 | -0.093 | 113.802
1 | 0.649 | 0.00503 | -0.094 | 129.021
1.5 | 0.712 | 0.00526 | -0.095 | 135.396
2 | 0.775 | 0.0056 | -0.097 | 138.288
2.5 | 0.838 | 0.00594 | -0.098 | 140.979
3 | 0.901 | 0.0062 | -0.099 | 145.239
3.5 | 0.964 | 0.00676 | -0.1 | 142.445
4 | 1.026 | 0.00688 | -0.102 | 149.201
4.5 | 1.089 | 0.00734 | -0.103 | 148.505
5 | 1.152 | 0.00774 | -0.104 | 148.794
5.5 | 1.201 | 0.00875 | -0.104 | 137.349
6 | 1.247 | 0.00932 | -0.105 | 133.842
6.5 | 1.298 | 0.01015 | -0.106 | 127.9
7 | 1.352 | 0.01098 | -0.107 | 123.153
7.5 | 1.404 | 0.01234 | -0.108 | 113.79
8 | 1.456 | 0.01296 | -0.109 | 112.288
8.5 | 1.506 | 0.01347 | -0.11 | 111.812
9 | 1.552 | 0.0142 | -0.111 | 109.352
9.5 | 1.596 | 0.01491 | -0.112 | 107.094
10 | 1.638 | 0.01562 | -0.113 | 104.897
10.5 | 1.677 | 0.01635 | -0.114 | 102.528
11 | 1.711 | 0.0177 | -0.114 | 96.702
11.5 | 1.743 | 0.01838 | -0.115 | 94.881
12 | 1.772 | 0.01932 | -0.116 | 91.728
12.5 | 1.796 | 0.02042 | -0.117 | 87.979
13 | 1.817 | 0.0215 | -0.118 | 84.513
13.5 | 1.833 | 0.02244 | -0.119 | 81.705
14 | 1.846 | 0.02365 | -0.12 | 78.052
14.5 | 1.854 | 0.02492 | -0.121 | 74.399
15 | 1.858 | 0.02613 | -0.122 | 71.095
15.5 | 1.858 | 0.02748 | -0.123 | 67.588
16 | 1.853 | 0.02902 | -0.123 | 63.853
16.5 | 1.845 | 0.03053 | -0.124 | 60.417
17 | 1.831 | 0.03242 | -0.125 | 56.475
17.5 | 1.803 | 0.03427 | -0.126 | 52.624
18 | 1.772 | 0.03615 | -0.126 | 49.014
18.5 | 1.736 | 0.0381 | -0.127 | 45.563
19 | 1.697 | 0.04032 | -0.128 | 42.074
19.5 | 1.654 | 0.04257 | -0.129 | 38.861
20 | 1.61 | 0.04455 | -0.129 | 36.138

## 132. Re 16M Mach 0.10 (2)
BIGFOIL.COM POLAR EXPORT
GA 40-618
GA 40-618 |  |  |  | Cl Max: | 1.3846 | at alpha= | 11 | deg
XFOIL ncrit=9 |  |  |  | L/D Max: | 238.232 | at alpha= | 3.5 | deg
Re: | 16000000 |  |  | Cd Min: | 0.02922 | at alpha= | -20 | deg
Mach: | 0.1 |  |  | Cl=0 at alpha= | -4.1459 | deg
|  |  |  | @ Cl=0.1, Cd= | 0.0054999
|  |  |  | @ Cl=0.4, Cd= | 0.0049352
|  |  |  | @ Cl=0.6, Cd= | 0.0039678
alpha (deg) | Cl | Cd | Cm | Cl/Cd
-20 | -1.3678 | 0.02922 | -0.122 | -46.8104
-19.5 | -1.3627 | 0.02601 | -0.1206 | -52.3914
-19 | -1.3419 | 0.02406 | -0.1191 | -55.7731
-18.5 | -1.3388 | 0.02127 | -0.1161 | -62.9431
-18 | -1.3199 | 0.01956 | -0.1133 | -67.4796
-17.5 | -1.2977 | 0.01817 | -0.1103 | -71.4199
-17 | -1.273 | 0.01698 | -0.1072 | -74.9706
-16.5 | -1.2487 | 0.0159 | -0.1036 | -78.5346
-16 | -1.2219 | 0.015 | -0.0998 | -81.46
-15.5 | -1.203 | 0.01402 | -0.0943 | -85.806
-15 | -1.1745 | 0.01329 | -0.09 | -88.3747
-14.5 | -1.1325 | 0.01265 | -0.0879 | -89.5257
-14 | -1.0885 | 0.01201 | -0.0861 | -90.6328
-13.5 | -1.0429 | 0.01136 | -0.0846 | -91.8046
-13 | -0.9945 | 0.01078 | -0.0835 | -92.2542
-12.5 | -0.9443 | 0.01029 | -0.0827 | -91.7687
-12 | -0.8928 | 0.00984 | -0.0821 | -90.7317
-11.5 | -0.8397 | 0.00942 | -0.0817 | -89.1401
-11 | -0.7857 | 0.00905 | -0.0815 | -86.8177
-10 | -0.6758 | 0.00839 | -0.0814 | -80.5483
-9.5 | -0.6205 | 0.00802 | -0.0815 | -77.3691
-9 | -0.5644 | 0.0077 | -0.0817 | -73.2987
-8.5 | -0.5079 | 0.0074 | -0.0819 | -68.6351
-8 | -0.4507 | 0.00717 | -0.0824 | -62.8591
-7.5 | -0.3935 | 0.00691 | -0.0828 | -56.9465
-7 | -0.3356 | 0.00668 | -0.0833 | -50.2395
-6.5 | -0.2771 | 0.00648 | -0.084 | -42.7623
-6 | -0.2187 | 0.00626 | -0.0847 | -34.9361
-5.5 | -0.16 | 0.0061 | -0.0854 | -26.2295
-5 | -0.101 | 0.00596 | -0.0862 | -16.9463
-4.5 | -0.042 | 0.00582 | -0.0871 | -7.2165
-4 | 0.0173 | 0.00568 | -0.088 | 3.0458
-3.5 | 0.077 | 0.00555 | -0.089 | 13.8739
-3 | 0.1367 | 0.00542 | -0.09 | 25.2214
-2.5 | 0.1964 | 0.00531 | -0.0911 | 36.9868
-2 | 0.256 | 0.00522 | -0.0921 | 49.0421
-1.5 | 0.3156 | 0.00514 | -0.0932 | 61.4008
-1 | 0.3749 | 0.00502 | -0.0942 | 74.6813
-0.5 | 0.4341 | 0.00482 | -0.0953 | 90.0622
0 | 0.4932 | 0.00459 | -0.0963 | 107.451
1 | 0.6082 | 0.00392 | -0.0982 | 155.1531
1.5 | 0.6667 | 0.00371 | -0.0993 | 179.7035
2 | 0.7264 | 0.00367 | -0.1005 | 197.9292
2.5 | 0.7852 | 0.00367 | -0.1016 | 213.951
3 | 0.8448 | 0.00369 | -0.1028 | 228.9431
3.5 | 0.9029 | 0.00379 | -0.1038 | 238.2322
4 | 0.9585 | 0.00405 | -0.1044 | 236.6667
4.5 | 1.0009 | 0.00497 | -0.1026 | 201.3883
5 | 1.0332 | 0.00618 | -0.099 | 167.1845
5.5 | 1.071 | 0.00694 | -0.0963 | 154.3228
6 | 1.1101 | 0.00749 | -0.0938 | 148.2109
6.5 | 1.136 | 0.00802 | -0.0886 | 141.6459
7 | 1.1517 | 0.0087 | -0.0816 | 132.3793
7.5 | 1.1629 | 0.00979 | -0.0747 | 118.7845
8 | 1.1828 | 0.01091 | -0.0697 | 108.4143
8.5 | 1.2005 | 0.01229 | -0.0648 | 97.681
9 | 1.2194 | 0.0138 | -0.0605 | 88.3623
9.5 | 1.2402 | 0.01534 | -0.0567 | 80.8475
10 | 1.2586 | 0.01703 | -0.0527 | 73.9049
10.5 | 1.2866 | 0.01845 | -0.0506 | 69.7344
11 | 1.3846 | 0.0202 | -0.0632 | 68.5446

## 133. Re 16M Mach 0.25 (1)
BIGFOIL.COM POLAR EXPORT
GA 40-618
GA 40-618 |  |  |  | Cl Max: | 1.797 | at alpha= | 13.5 | deg
JavaFoil+Calcfoil stall+Eppler ext transition |  |  |  | L/D Max: | 148.355 | at alpha= | 4 | deg
Re: | 16000000 |  |  | Cd Min: | 0.00498 | at alpha= | 0 | deg
Mach: | 0.25 |  |  | Cl=0 at alpha= | -4.1349 | deg
|  |  |  | @ Cl=0.1, Cd= | 0.0059377
|  |  |  | @ Cl=0.4, Cd= | 0.005154
|  |  |  | @ Cl=0.6, Cd= | 0.0052029
alpha (deg) | Cl | Cd | Cm | Cl/Cd
-15.5 | -0.323 | 0.10483 | -0.031 | -3.082
-15 | -0.362 | 0.09705 | -0.033 | -3.726
-14.5 | -0.393 | 0.09504 | -0.032 | -4.14
-14 | -0.422 | 0.09013 | -0.033 | -4.684
-13.5 | -0.447 | 0.0849 | -0.034 | -5.26
-13 | -0.466 | 0.0797 | -0.035 | -5.847
-12.5 | -0.481 | 0.0737 | -0.037 | -6.533
-12 | -0.491 | 0.06886 | -0.039 | -7.126
-11.5 | -0.574 | 0.01485 | -0.062 | -38.675
-11 | -0.57 | 0.01448 | -0.063 | -39.36
-10.5 | -0.576 | 0.01023 | -0.067 | -56.279
-10 | -0.562 | 0.00923 | -0.068 | -60.876
-9.5 | -0.54 | 0.00857 | -0.07 | -63.027
-9 | -0.511 | 0.00772 | -0.071 | -66.214
-8.5 | -0.475 | 0.00737 | -0.072 | -64.361
-8 | -0.433 | 0.00698 | -0.074 | -62.019
-7.5 | -0.387 | 0.00762 | -0.075 | -50.795
-7 | -0.337 | 0.00737 | -0.076 | -45.72
-6.5 | -0.283 | 0.00711 | -0.077 | -39.833
-6 | -0.227 | 0.00688 | -0.079 | -32.97
-5.5 | -0.168 | 0.00659 | -0.08 | -25.539
-5 | -0.108 | 0.00651 | -0.081 | -16.551
-4.5 | -0.046 | 0.00632 | -0.083 | -7.262
-4 | 0.017 | 0.00624 | -0.084 | 2.738
-3.5 | 0.081 | 0.006 | -0.085 | 13.461
-3 | 0.145 | 0.00579 | -0.086 | 25.021
-2.5 | 0.209 | 0.00573 | -0.088 | 36.538
-2 | 0.274 | 0.00567 | -0.089 | 48.312
-1.5 | 0.339 | 0.00552 | -0.09 | 61.426
-1 | 0.404 | 0.00513 | -0.092 | 78.615
-0.5 | 0.468 | 0.00532 | -0.093 | 87.997
0 | 0.537 | 0.00498 | -0.094 | 107.8
0.5 | 0.602 | 0.00521 | -0.095 | 115.394
1 | 0.666 | 0.00509 | -0.097 | 130.859
1.5 | 0.731 | 0.00529 | -0.098 | 138.35
2 | 0.796 | 0.0057 | -0.099 | 139.638
2.5 | 0.861 | 0.00607 | -0.101 | 141.924
3 | 0.926 | 0.00641 | -0.102 | 144.435
3.5 | 0.99 | 0.00696 | -0.103 | 142.317
4 | 1.055 | 0.00711 | -0.104 | 148.355
4.5 | 1.119 | 0.00756 | -0.106 | 148.051
5 | 1.169 | 0.0085 | -0.106 | 137.446
5.5 | 1.227 | 0.00925 | -0.106 | 132.605
6 | 1.273 | 0.0099 | -0.107 | 128.665
6.5 | 1.329 | 0.01072 | -0.108 | 124.009
7 | 1.383 | 0.01167 | -0.109 | 118.572
7.5 | 1.435 | 0.01312 | -0.11 | 109.413
8 | 1.487 | 0.01385 | -0.111 | 107.399
8.5 | 1.537 | 0.01443 | -0.112 | 106.484
9 | 1.582 | 0.01521 | -0.113 | 104.01
9.5 | 1.624 | 0.01603 | -0.114 | 101.326
10 | 1.663 | 0.01706 | -0.115 | 97.462
10.5 | 1.697 | 0.01827 | -0.116 | 92.861
11 | 1.727 | 0.01905 | -0.117 | 90.682
11.5 | 1.752 | 0.0201 | -0.118 | 87.178
12 | 1.772 | 0.02117 | -0.119 | 83.7
12.5 | 1.786 | 0.0223 | -0.12 | 80.122
13 | 1.795 | 0.02354 | -0.121 | 76.254
13.5 | 1.797 | 0.02488 | -0.122 | 72.201
14 | 1.792 | 0.02626 | -0.123 | 68.229
14.5 | 1.78 | 0.02783 | -0.124 | 63.971
15 | 1.762 | 0.02962 | -0.124 | 59.477
15.5 | 1.736 | 0.03145 | -0.125 | 55.196
16 | 1.704 | 0.03311 | -0.126 | 51.48
16.5 | 1.665 | 0.03513 | -0.127 | 47.403
17 | 1.617 | 0.03736 | -0.128 | 43.289
17.5 | 1.547 | 0.04014 | -0.128 | 38.534
18 | 1.469 | 0.04299 | -0.129 | 34.172
18.5 | 1.384 | 0.04614 | -0.129 | 29.992

## 134. Re 16M Mach 0.25 (2)
BIGFOIL.COM POLAR EXPORT
GA 40-618
GA 40-618 |  |  |  | Cl Max: | 1.4011 | at alpha= | 11 | deg
XFOIL ncrit=9 |  |  |  | L/D Max: | 249.774 | at alpha= | 4 | deg
Re: | 16000000 |  |  | Cd Min: | 0.19187 | at alpha= | -20 | deg
Mach: | 0.25 |  |  | Cl=0 at alpha= | -4.1532 | deg
|  |  |  | @ Cl=0.1, Cd= | 0.0055529
|  |  |  | @ Cl=0.4, Cd= | 0.0050451
|  |  |  | @ Cl=0.6, Cd= | 0.0041357
alpha (deg) | Cl | Cd | Cm | Cl/Cd
-20 | -0.4075 | 0.19187 | -0.0395 | -2.1238
-19.5 | -0.415 | 0.17872 | -0.0459 | -2.3221
-19 | -0.872 | 0.08632 | -0.1039 | -10.1019
-18.5 | -1.0367 | 0.05532 | -0.1278 | -18.7401
-18 | -1.0805 | 0.04424 | -0.1346 | -24.4236
-17.5 | -1.1014 | 0.03701 | -0.1373 | -29.7595
-17 | -1.1099 | 0.03183 | -0.1374 | -34.8696
-16.5 | -1.1454 | 0.02569 | -0.1354 | -44.5854
-16 | -1.1454 | 0.02243 | -0.1318 | -51.0655
-15.5 | -1.1521 | 0.01924 | -0.1264 | -59.8805
-15 | -1.14 | 0.01721 | -0.121 | -66.2406
-14.5 | -1.1186 | 0.0158 | -0.1155 | -70.7975
-14 | -1.1026 | 0.01448 | -0.1085 | -76.1464
-13.5 | -1.0733 | 0.01347 | -0.1029 | -79.6808
-13 | -1.0291 | 0.01257 | -0.0995 | -81.8695
-12.5 | -0.9807 | 0.01179 | -0.0968 | -83.1807
-12 | -0.9292 | 0.01107 | -0.0946 | -83.9386
-11.5 | -0.8758 | 0.0104 | -0.0928 | -84.2115
-11 | -0.8206 | 0.00984 | -0.0913 | -83.3943
-10.5 | -0.7642 | 0.00933 | -0.0901 | -81.9078
-10 | -0.7065 | 0.00888 | -0.0892 | -79.5608
-9.5 | -0.6476 | 0.00848 | -0.0886 | -76.3679
-9 | -0.5882 | 0.00813 | -0.0882 | -72.3493
-8.5 | -0.5294 | 0.00775 | -0.0878 | -68.3097
-8 | -0.47 | 0.00742 | -0.0876 | -63.3423
-7.5 | -0.4095 | 0.00714 | -0.0877 | -57.3529
-7 | -0.3489 | 0.00686 | -0.0879 | -50.8601
-6.5 | -0.2881 | 0.0066 | -0.0882 | -43.6515
-6 | -0.2269 | 0.0064 | -0.0886 | -35.4531
-5.5 | -0.1659 | 0.0062 | -0.0891 | -26.7581
-5 | -0.1045 | 0.00605 | -0.0898 | -17.2727
-4.5 | -0.0428 | 0.0059 | -0.0905 | -7.2542
-4 | 0.0189 | 0.00573 | -0.0913 | 3.2984
-3.5 | 0.0809 | 0.00559 | -0.0923 | 14.4723
-3 | 0.1427 | 0.00547 | -0.0932 | 26.0878
-2.5 | 0.2045 | 0.00536 | -0.0942 | 38.153
-2 | 0.2662 | 0.00528 | -0.0953 | 50.4167
-1.5 | 0.328 | 0.00519 | -0.0963 | 63.1985
-1 | 0.3898 | 0.00508 | -0.0974 | 76.7323
-0.5 | 0.4511 | 0.00487 | -0.0985 | 92.6283
0 | 0.5121 | 0.00463 | -0.0996 | 110.6048
0.5 | 0.5723 | 0.00432 | -0.1007 | 132.4769
1 | 0.6309 | 0.00393 | -0.1016 | 160.5344
1.5 | 0.6917 | 0.00374 | -0.1027 | 184.9465
2 | 0.7536 | 0.00369 | -0.104 | 204.2276
2.5 | 0.8146 | 0.0037 | -0.1051 | 220.1622
3 | 0.8766 | 0.00372 | -0.1064 | 235.6452
3.5 | 0.937 | 0.00383 | -0.1073 | 244.6475
4 | 0.9966 | 0.00399 | -0.1082 | 249.7744
4.5 | 1.0436 | 0.00472 | -0.1068 | 221.1017
5 | 1.071 | 0.00611 | -0.1018 | 175.2864
5.5 | 1.1019 | 0.00703 | -0.0974 | 156.7425
6 | 1.1252 | 0.00766 | -0.0912 | 146.893
6.5 | 1.1342 | 0.00851 | -0.0827 | 133.2785
7 | 1.151 | 0.00956 | -0.0764 | 120.3975
7.5 | 1.1636 | 0.01101 | -0.07 | 105.6857
8 | 1.1778 | 0.01268 | -0.0644 | 92.8864
8.5 | 1.1958 | 0.01439 | -0.0597 | 83.0994
9 | 1.2095 | 0.01645 | -0.0548 | 73.5258
9.5 | 1.2297 | 0.01827 | -0.051 | 67.3071
10 | 1.2487 | 0.02016 | -0.047 | 61.9395
10.5 | 1.308 | 0.02233 | -0.0518 | 58.5759
11 | 1.4011 | 0.02462 | -0.0633 | 56.909

## 135. Re 16M Mach 0.50 (1)
BIGFOIL.COM POLAR EXPORT
GA 40-618
GA 40-618 |  |  |  | Cl Max: | 1.67 | at alpha= | 9.5 | deg
JavaFoil+Calcfoil stall+Eppler ext transition |  |  |  | L/D Max: | 150.058 | at alpha= | 2 | deg
Re: | 16000000 |  |  | Cd Min: | 0.00532 | at alpha= | 1 | deg
Mach: | 0.5 |  |  | Cl=0 at alpha= | -4.1377 | deg
|  |  |  | @ Cl=0.1, Cd= | 0.0065617
|  |  |  | @ Cl=0.4, Cd= | 0.0059312
|  |  |  | @ Cl=0.6, Cd= | 0.00535
alpha (deg) | Cl | Cd | Cm | Cl/Cd
-20 | -0.905 | 0.17668 | -0.031 | -5.124
-19.5 | -0.878 | 0.17507 | -0.032 | -5.013
-19 | -0.85 | 0.15656 | -0.033 | -5.432
-18.5 | -0.826 | 0.1376 | -0.035 | -6.002
-18 | -0.799 | 0.12986 | -0.036 | -6.15
-17.5 | -0.77 | 0.12431 | -0.036 | -6.196
-17 | -0.74 | 0.12114 | -0.036 | -6.109
-16.5 | -0.711 | 0.11666 | -0.036 | -6.094
-16 | -0.682 | 0.11325 | -0.036 | -6.02
-15.5 | -0.653 | 0.10675 | -0.037 | -6.12
-15 | -0.624 | 0.10362 | -0.036 | -6.018
-14.5 | -0.595 | 0.09888 | -0.036 | -6.016
-14 | -0.566 | 0.09516 | -0.037 | -5.953
-13.5 | -0.538 | 0.09471 | -0.037 | -5.683
-13 | -0.51 | 0.08814 | -0.039 | -5.79
-12.5 | -0.482 | 0.08119 | -0.04 | -5.938
-12 | -0.455 | 0.07345 | -0.042 | -6.201
-11.5 | -0.432 | 0.06345 | -0.048 | -6.801
-11 | -0.437 | 0.03005 | -0.064 | -14.525
-10.5 | -0.438 | 0.01258 | -0.073 | -34.783
-10 | -0.408 | 0.0113 | -0.076 | -36.089
-9.5 | -0.375 | 0.00985 | -0.077 | -38.067
-9 | -0.281 | 0.05435 | -0.043 | -5.168
-8.5 | -0.303 | 0.01002 | -0.079 | -30.263
-8 | -0.272 | 0.0085 | -0.082 | -32.041
-7.5 | -0.196 | 0.04352 | -0.05 | -4.501
-7 | -0.168 | 0.03968 | -0.053 | -4.225
-6.5 | -0.263 | 0.00818 | -0.087 | -32.084
-6 | -0.231 | 0.0078 | -0.088 | -29.593
-5.5 | -0.178 | 0.00749 | -0.089 | -23.81
-5 | -0.117 | 0.0067 | -0.091 | -17.425
-4.5 | -0.05 | 0.00625 | -0.092 | -8.063
-4 | 0.019 | 0.00673 | -0.094 | 2.804
-3.5 | 0.09 | 0.00658 | -0.095 | 13.632
-3 | 0.161 | 0.00645 | -0.096 | 24.974
-2.5 | 0.233 | 0.00612 | -0.098 | 38.079
-2 | 0.305 | 0.00607 | -0.099 | 50.318
-1.5 | 0.379 | 0.00594 | -0.101 | 63.768
-1 | 0.451 | 0.00591 | -0.102 | 76.382
-0.5 | 0.523 | 0.00541 | -0.104 | 96.705
0 | 0.6 | 0.00535 | -0.105 | 112.114
0.5 | 0.673 | 0.0054 | -0.107 | 124.603
1 | 0.745 | 0.00532 | -0.108 | 139.94
1.5 | 0.818 | 0.00548 | -0.11 | 149.274
2 | 0.89 | 0.00593 | -0.111 | 150.058
2.5 | 0.952 | 0.00682 | -0.111 | 139.496
3 | 1.019 | 0.00744 | -0.112 | 136.859
3.5 | 1.084 | 0.00827 | -0.113 | 131.13
4 | 1.152 | 0.00913 | -0.114 | 126.232
4.5 | 1.22 | 0.00986 | -0.115 | 123.758
5 | 1.287 | 0.01068 | -0.116 | 120.522
5.5 | 1.354 | 0.01164 | -0.117 | 116.389
6 | 1.4 | 0.01282 | -0.118 | 109.153
6.5 | 1.457 | 0.0143 | -0.119 | 101.884
7 | 1.51 | 0.01656 | -0.12 | 91.194
7.5 | 1.562 | 0.01763 | -0.121 | 88.585
8 | 1.608 | 0.01887 | -0.122 | 85.191
8.5 | 1.646 | 0.0201 | -0.124 | 81.902
9 | 1.668 | 0.02144 | -0.125 | 77.821
9.5 | 1.67 | 0.02357 | -0.126 | 70.883
10 | 1.64 | 0.02529 | -0.127 | 64.841
10.5 | 1.536 | 0.02753 | -0.128 | 55.8
11 | 1.023 | 0.03028 | -0.129 | 33.776
11.5 | 1.055 | 0.03093 | -0.13 | 34.097
12 | 1.085 | 0.03446 | -0.131 | 31.479
12.5 | 1.115 | 0.03689 | -0.131 | 30.214
13 | 1.146 | 0.03912 | -0.133 | 29.286
13.5 | 1.175 | 0.04224 | -0.133 | 27.823
14 | 1.203 | 0.04702 | -0.134 | 25.584
14.5 | 1.212 | 0.0579 | -0.131 | 20.94

## 136. Re 16M Mach 0.50 (2)
BIGFOIL.COM POLAR EXPORT
GA 40-618
GA 40-618 |  |  |  | Cl Max: | 1.3886 | at alpha= | 11 | deg
XFOIL ncrit=9 |  |  |  | L/D Max: | 282.959 | at alpha= | 4.5 | deg
Re: | 16000000 |  |  | Cd Min: | 0.09835 | at alpha= | -12.5 | deg
Mach: | 0.5 |  |  | Cl=0 at alpha= | -4.1816 | deg
|  |  |  | @ Cl=0.1, Cd= | 0.0058771
|  |  |  | @ Cl=0.4, Cd= | 0.0053512
|  |  |  | @ Cl=0.6, Cd= | 0.0048621
alpha (deg) | Cl | Cd | Cm | Cl/Cd
-12.5 | -0.1535 | 0.09835 | -0.1127 | -1.5608
-12 | -0.1598 | 0.08858 | -0.1186 | -1.804
-11.5 | -0.1738 | 0.07829 | -0.125 | -2.22
-11 | -0.1818 | 0.06925 | -0.1306 | -2.6253
-10.5 | -0.1976 | 0.05892 | -0.1374 | -3.3537
-10 | -0.2068 | 0.04748 | -0.1467 | -4.3555
-9.5 | -0.2422 | 0.03825 | -0.152 | -6.332
-9 | -0.2717 | 0.03216 | -0.1516 | -8.4484
-8.5 | -0.3166 | 0.02661 | -0.1456 | -11.8978
-8 | -0.3609 | 0.02196 | -0.1342 | -16.4344
-7.5 | -0.3813 | 0.01582 | -0.1252 | -24.1024
-7 | -0.3807 | 0.01002 | -0.1167 | -37.994
-6.5 | -0.3349 | 0.00779 | -0.1112 | -42.991
-6 | -0.2652 | 0.00715 | -0.1089 | -37.0909
-5.5 | -0.1924 | 0.00676 | -0.1077 | -28.4615
-5 | -0.1191 | 0.00648 | -0.1071 | -18.3796
-4.5 | -0.0463 | 0.00623 | -0.1069 | -7.4318
-4 | 0.0264 | 0.00605 | -0.107 | 4.3636
-3.5 | 0.0984 | 0.00588 | -0.1073 | 16.7347
-3 | 0.1703 | 0.00575 | -0.1079 | 29.6174
-2.5 | 0.2424 | 0.00561 | -0.1088 | 43.2086
-2 | 0.3145 | 0.00548 | -0.1098 | 57.3905
-1.5 | 0.3865 | 0.00537 | -0.1109 | 71.9739
-1 | 0.4582 | 0.00527 | -0.1122 | 86.945
0 | 0.5983 | 0.00487 | -0.1144 | 122.8542
0.5 | 0.6668 | 0.00455 | -0.1154 | 146.5495
1 | 0.7346 | 0.00409 | -0.1165 | 179.6088
1.5 | 0.8058 | 0.00392 | -0.1179 | 205.5612
2 | 0.878 | 0.00386 | -0.1193 | 227.4611
2.5 | 0.9497 | 0.00389 | -0.1206 | 244.1388
3 | 1.0215 | 0.00396 | -0.1218 | 257.9545
3.5 | 1.0942 | 0.00401 | -0.123 | 272.8678
4 | 1.1649 | 0.00415 | -0.1238 | 280.6988
4.5 | 1.2337 | 0.00436 | -0.124 | 282.9587
5 | 1.2783 | 0.00516 | -0.1199 | 247.7326
5.5 | 1.2397 | 0.00689 | -0.1008 | 179.9274
6 | 1.2073 | 0.00933 | -0.0853 | 129.3998
6.5 | 1.1841 | 0.01255 | -0.0734 | 94.3506
7 | 1.1802 | 0.01554 | -0.065 | 75.9459
7.5 | 1.1782 | 0.01871 | -0.0574 | 62.9717
8 | 1.1784 | 0.02209 | -0.0508 | 53.3454
8.5 | 1.174 | 0.02594 | -0.0443 | 45.2583
9 | 1.1841 | 0.0293 | -0.0395 | 40.413
9.5 | 1.1906 | 0.03295 | -0.0347 | 36.1335
10.5 | 1.3124 | 0.04076 | -0.0449 | 32.1982
11 | 1.3886 | 0.04514 | -0.0525 | 30.7621

## 137. Re 18M Mach 0.00 (1)
BIGFOIL.COM POLAR EXPORT
GA 40-618
GA 40-618 |  |  |  | Cl Max: | 1.873 | at alpha= | 15.5 | deg
JavaFoil+Calcfoil stall+Eppler ext transition |  |  |  | L/D Max: | 146.906 | at alpha= | 4.5 | deg
Re: | 18000000 |  |  | Cd Min: | 0.00497 | at alpha= | 0.5 | deg
Mach: | 0 |  |  | Cl=0 at alpha= | -4.1371 | deg
|  |  |  | @ Cl=0.1, Cd= | 0.0057268
|  |  |  | @ Cl=0.4, Cd= | 0.0052055
|  |  |  | @ Cl=0.6, Cd= | 0.0050329
alpha (deg) | Cl | Cd | Cm | Cl/Cd
-18 | -0.577 | 0.11471 | -0.031 | -5.033
-17.5 | -0.584 | 0.11524 | -0.03 | -5.07
-17 | -0.595 | 0.10825 | -0.032 | -5.494
-16.5 | -0.604 | 0.10142 | -0.033 | -5.955
-16 | -0.613 | 0.0944 | -0.035 | -6.489
-15.5 | -0.621 | 0.08587 | -0.037 | -7.229
-15 | -0.649 | 0.05814 | -0.044 | -11.156
-14.5 | -0.632 | 0.07016 | -0.041 | -9.011
-14 | -0.658 | 0.04539 | -0.048 | -14.507
-13.5 | -0.694 | 0.02252 | -0.054 | -30.804
-13 | -0.704 | 0.01562 | -0.057 | -45.057
-12.5 | -0.701 | 0.01294 | -0.059 | -54.177
-12 | -0.689 | 0.01168 | -0.061 | -59.052
-11.5 | -0.674 | 0.01055 | -0.062 | -63.887
-11 | -0.654 | 0.0092 | -0.064 | -71.101
-10.5 | -0.628 | 0.00866 | -0.065 | -72.559
-10 | -0.598 | 0.00792 | -0.067 | -75.5
-9.5 | -0.562 | 0.00749 | -0.068 | -74.987
-9 | -0.522 | 0.00727 | -0.069 | -71.85
-8.5 | -0.479 | 0.00693 | -0.07 | -69.184
-8 | -0.433 | 0.00682 | -0.071 | -63.494
-7.5 | -0.384 | 0.00713 | -0.073 | -53.868
-7 | -0.332 | 0.00694 | -0.074 | -47.869
-6.5 | -0.278 | 0.00679 | -0.075 | -40.942
-6 | -0.222 | 0.00656 | -0.076 | -33.849
-5.5 | -0.164 | 0.00637 | -0.077 | -25.778
-5 | -0.105 | 0.00626 | -0.079 | -16.746
-4.5 | -0.045 | 0.00611 | -0.08 | -7.295
-4 | 0.017 | 0.00588 | -0.081 | 2.816
-3.5 | 0.078 | 0.00578 | -0.082 | 13.551
-3 | 0.14 | 0.00563 | -0.084 | 24.956
-2.5 | 0.203 | 0.00557 | -0.085 | 36.376
-2 | 0.265 | 0.00552 | -0.086 | 48.01
-1.5 | 0.329 | 0.00551 | -0.087 | 59.603
-1 | 0.391 | 0.00522 | -0.089 | 74.862
-0.5 | 0.453 | 0.00512 | -0.09 | 88.609
0 | 0.52 | 0.00517 | -0.091 | 100.487
0.5 | 0.582 | 0.00497 | -0.092 | 117.12
1 | 0.645 | 0.00519 | -0.094 | 124.394
1.5 | 0.708 | 0.0055 | -0.095 | 128.631
2 | 0.771 | 0.00585 | -0.096 | 131.834
2.5 | 0.833 | 0.00604 | -0.097 | 137.891
3 | 0.896 | 0.00649 | -0.099 | 138.133
3.5 | 0.959 | 0.00661 | -0.1 | 145.102
4 | 1.021 | 0.00729 | -0.101 | 140.015
4.5 | 1.084 | 0.00738 | -0.102 | 146.906
5 | 1.146 | 0.00782 | -0.104 | 146.559
5.5 | 1.209 | 0.00855 | -0.105 | 141.29
6 | 1.243 | 0.00935 | -0.105 | 132.96
6.5 | 1.295 | 0.01006 | -0.105 | 128.765
7 | 1.347 | 0.01082 | -0.106 | 124.521
7.5 | 1.399 | 0.01199 | -0.107 | 116.739
8 | 1.451 | 0.01257 | -0.108 | 115.407
8.5 | 1.501 | 0.01327 | -0.109 | 113.134
9 | 1.548 | 0.01375 | -0.11 | 112.571
9.5 | 1.593 | 0.01439 | -0.111 | 110.712
10 | 1.635 | 0.01508 | -0.112 | 108.397
10.5 | 1.673 | 0.01611 | -0.113 | 103.867
11 | 1.709 | 0.01705 | -0.114 | 100.266
11.5 | 1.742 | 0.01769 | -0.115 | 98.514
12 | 1.772 | 0.01856 | -0.116 | 95.45
12.5 | 1.798 | 0.01949 | -0.117 | 92.254
13 | 1.82 | 0.02063 | -0.118 | 88.213
13.5 | 1.838 | 0.02164 | -0.119 | 84.952
14 | 1.853 | 0.0227 | -0.12 | 81.63
14.5 | 1.863 | 0.02389 | -0.12 | 77.998
15 | 1.87 | 0.02509 | -0.121 | 74.541
15.5 | 1.873 | 0.02627 | -0.122 | 71.311
16 | 1.872 | 0.02768 | -0.123 | 67.62
16.5 | 1.867 | 0.02915 | -0.124 | 64.05
17 | 1.857 | 0.03089 | -0.125 | 60.126
17.5 | 1.835 | 0.03255 | -0.125 | 56.361
18 | 1.808 | 0.03443 | -0.126 | 52.502
18.5 | 1.778 | 0.03628 | -0.127 | 48.997
19 | 1.744 | 0.03838 | -0.128 | 45.441
19.5 | 1.708 | 0.03984 | -0.128 | 42.873
20 | 1.669 | 0.042 | -0.129 | 39.747

## 138. Re 18M Mach 0.00 (2)
BIGFOIL.COM POLAR EXPORT
GA 40-618
GA 40-618 |  |  |  | Cl Max: | 1.4407 | at alpha= | 11.5 | deg
XFOIL ncrit=9 |  |  |  | L/D Max: | 233.943 | at alpha= | 3.5 | deg
Re: | 18000000 |  |  | Cd Min: | 0.02444 | at alpha= | -20 | deg
Mach: | 0 |  |  | Cl=0 at alpha= | -4.1438 | deg
|  |  |  | @ Cl=0.1, Cd= | 0.005382
|  |  |  | @ Cl=0.4, Cd= | 0.0047659
|  |  |  | @ Cl=0.6, Cd= | 0.0040217
alpha (deg) | Cl | Cd | Cm | Cl/Cd
-20 | -1.4137 | 0.02444 | -0.116 | -57.8437
-19.5 | -1.4005 | 0.02221 | -0.114 | -63.0572
-19 | -1.378 | 0.02068 | -0.112 | -66.6344
-18.5 | -1.3646 | 0.01879 | -0.1089 | -72.6237
-18 | -1.3426 | 0.0175 | -0.106 | -76.72
-17.5 | -1.3176 | 0.01641 | -0.103 | -80.2925
-17 | -1.2913 | 0.01548 | -0.0998 | -83.4173
-16.5 | -1.2657 | 0.01461 | -0.0961 | -86.6324
-16 | -1.2413 | 0.01389 | -0.0917 | -89.3665
-15.5 | -1.2132 | 0.01331 | -0.0875 | -91.1495
-15 | -1.174 | 0.0126 | -0.0854 | -93.1746
-14.5 | -1.1303 | 0.01204 | -0.0839 | -93.8787
-14 | -1.0852 | 0.01146 | -0.0826 | -94.6946
-13.5 | -1.0391 | 0.01083 | -0.0814 | -95.9464
-13 | -0.9904 | 0.01031 | -0.0806 | -96.0621
-12.5 | -0.94 | 0.00987 | -0.0801 | -95.2381
-12 | -0.8881 | 0.00946 | -0.0798 | -93.8795
-11.5 | -0.8352 | 0.00908 | -0.0797 | -91.9824
-11 | -0.7814 | 0.00875 | -0.0796 | -89.3029
-10.5 | -0.7271 | 0.00844 | -0.0797 | -86.1493
-10 | -0.6721 | 0.00813 | -0.0799 | -82.6691
-9.5 | -0.6171 | 0.00778 | -0.0801 | -79.3188
-9 | -0.5613 | 0.00749 | -0.0804 | -74.9399
-8.5 | -0.5052 | 0.00722 | -0.0808 | -69.9723
-8 | -0.4484 | 0.007 | -0.0813 | -64.0571
-7.5 | -0.3914 | 0.00674 | -0.0818 | -58.0712
-7 | -0.3339 | 0.00651 | -0.0825 | -51.2903
-6.5 | -0.2758 | 0.00632 | -0.0832 | -43.6392
-6 | -0.2178 | 0.00613 | -0.0839 | -35.5302
-5.5 | -0.1595 | 0.00597 | -0.0847 | -26.7169
-5 | -0.1009 | 0.00584 | -0.0856 | -17.2774
-4.5 | -0.0421 | 0.0057 | -0.0865 | -7.386
-4 | 0.017 | 0.00555 | -0.0874 | 3.0631
-3.5 | 0.0763 | 0.00543 | -0.0884 | 14.0516
-3 | 0.1356 | 0.00531 | -0.0895 | 25.5367
-2.5 | 0.1948 | 0.00521 | -0.0905 | 37.3896
-2 | 0.2541 | 0.00513 | -0.0915 | 49.5322
0 | 0.4905 | 0.00454 | -0.0959 | 108.0396
0.5 | 0.5482 | 0.00432 | -0.0968 | 126.8981
1 | 0.6055 | 0.00399 | -0.0978 | 151.7544
1.5 | 0.6632 | 0.00368 | -0.0988 | 180.2174
2 | 0.7219 | 0.00368 | -0.1 | 196.1685
2.5 | 0.7808 | 0.00363 | -0.1011 | 215.0964
3 | 0.8387 | 0.00371 | -0.1022 | 226.0647
3.5 | 0.896 | 0.00383 | -0.1031 | 233.9426
4 | 0.9486 | 0.00423 | -0.1031 | 224.2553
4.5 | 0.9869 | 0.00533 | -0.1007 | 185.1595
5 | 1.0225 | 0.00635 | -0.0978 | 161.0236
5.5 | 1.0631 | 0.00698 | -0.0956 | 152.3066
6 | 1.1046 | 0.00747 | -0.0937 | 147.8715
6.5 | 1.1364 | 0.00798 | -0.0898 | 142.406
7 | 1.1516 | 0.00858 | -0.0826 | 134.2191
7.5 | 1.1644 | 0.00955 | -0.0759 | 121.9267
8 | 1.1859 | 0.01055 | -0.0711 | 112.4076
8.5 | 1.2042 | 0.01183 | -0.0662 | 101.7921
9 | 1.2241 | 0.01322 | -0.062 | 92.5946
9.5 | 1.2484 | 0.01455 | -0.0586 | 85.8007
10 | 1.2689 | 0.01611 | -0.055 | 78.7647
10.5 | 1.2921 | 0.01751 | -0.0517 | 73.7921
11 | 1.3538 | 0.01894 | -0.0567 | 71.4784
11.5 | 1.4407 | 0.02066 | -0.0672 | 69.7338

## 139. Re 18M Mach 0.10 (1)
BIGFOIL.COM POLAR EXPORT
GA 40-618
GA 40-618 |  |  |  | Cl Max: | 1.86 | at alpha= | 15 | deg
JavaFoil+Calcfoil stall+Eppler ext transition |  |  |  | L/D Max: | 147.627 | at alpha= | 4.5 | deg
Re: | 18000000 |  |  | Cd Min: | 0.005 | at alpha= | 0.5 | deg
Mach: | 0.1 |  |  | Cl=0 at alpha= | -4.1371 | deg
|  |  |  | @ Cl=0.1, Cd= | 0.0057097
|  |  |  | @ Cl=0.4, Cd= | 0.0052478
|  |  |  | @ Cl=0.6, Cd= | 0.0050961
alpha (deg) | Cl | Cd | Cm | Cl/Cd
-17.5 | -0.544 | 0.11692 | -0.03 | -4.65
-17 | -0.556 | 0.11178 | -0.031 | -4.972
-16.5 | -0.567 | 0.10601 | -0.032 | -5.349
-16 | -0.578 | 0.09932 | -0.033 | -5.82
-15.5 | -0.587 | 0.09219 | -0.035 | -6.372
-15 | -0.605 | 0.07524 | -0.04 | -8.038
-14.5 | -0.602 | 0.07895 | -0.038 | -7.621
-14 | -0.61 | 0.06841 | -0.041 | -8.913
-13.5 | -0.644 | 0.03837 | -0.05 | -16.779
-13 | -0.676 | 0.01944 | -0.056 | -34.785
-12.5 | -0.683 | 0.01367 | -0.059 | -49.974
-12 | -0.678 | 0.01191 | -0.061 | -56.906
-11.5 | -0.664 | 0.01092 | -0.063 | -60.82
-11 | -0.647 | 0.00937 | -0.064 | -69.03
-10.5 | -0.623 | 0.00878 | -0.066 | -70.925
-10 | -0.594 | 0.00829 | -0.067 | -71.681
-9.5 | -0.56 | 0.00756 | -0.068 | -74.122
-9 | -0.522 | 0.00724 | -0.069 | -72.003
-8.5 | -0.479 | 0.00699 | -0.071 | -68.59
-8 | -0.434 | 0.00691 | -0.072 | -62.718
-7.5 | -0.385 | 0.00723 | -0.073 | -53.18
-7 | -0.333 | 0.00705 | -0.074 | -47.274
-6.5 | -0.279 | 0.00685 | -0.075 | -40.712
-6 | -0.223 | 0.00643 | -0.077 | -34.62
-5.5 | -0.165 | 0.0064 | -0.078 | -25.743
-5 | -0.105 | 0.00624 | -0.079 | -16.888
-4.5 | -0.045 | 0.00615 | -0.08 | -7.277
-4 | 0.017 | 0.00593 | -0.082 | 2.806
-3.5 | 0.079 | 0.00573 | -0.083 | 13.727
-3 | 0.141 | 0.00567 | -0.084 | 24.867
-2.5 | 0.204 | 0.00562 | -0.085 | 36.265
-2 | 0.267 | 0.00557 | -0.087 | 47.888
-1.5 | 0.33 | 0.00555 | -0.088 | 59.459
-1 | 0.393 | 0.00526 | -0.089 | 74.71
-0.5 | 0.456 | 0.00515 | -0.09 | 88.486
0 | 0.522 | 0.00504 | -0.092 | 103.599
0.5 | 0.585 | 0.005 | -0.093 | 116.989
1 | 0.649 | 0.00541 | -0.094 | 119.821
1.5 | 0.712 | 0.00527 | -0.095 | 134.993
2 | 0.775 | 0.00589 | -0.097 | 131.567
2.5 | 0.838 | 0.00608 | -0.098 | 137.743
3 | 0.901 | 0.00654 | -0.099 | 137.794
3.5 | 0.964 | 0.00662 | -0.1 | 145.641
4 | 1.026 | 0.00733 | -0.102 | 140.133
4.5 | 1.089 | 0.00738 | -0.103 | 147.627
5 | 1.152 | 0.00787 | -0.104 | 146.401
5.5 | 1.202 | 0.00869 | -0.104 | 138.341
6 | 1.247 | 0.00951 | -0.105 | 131.14
6.5 | 1.3 | 0.01019 | -0.106 | 127.555
7 | 1.353 | 0.01093 | -0.107 | 123.811
7.5 | 1.405 | 0.01209 | -0.108 | 116.174
8 | 1.457 | 0.01272 | -0.109 | 114.506
8.5 | 1.507 | 0.01345 | -0.11 | 112.034
9 | 1.554 | 0.0139 | -0.111 | 111.817
9.5 | 1.598 | 0.01458 | -0.112 | 109.592
10 | 1.64 | 0.01529 | -0.113 | 107.205
10.5 | 1.678 | 0.0165 | -0.114 | 101.694
11 | 1.713 | 0.01731 | -0.115 | 98.944
11.5 | 1.745 | 0.01797 | -0.116 | 97.103
12 | 1.773 | 0.01887 | -0.117 | 94.005
12.5 | 1.798 | 0.01982 | -0.117 | 90.72
13 | 1.819 | 0.021 | -0.118 | 86.604
13.5 | 1.835 | 0.02203 | -0.119 | 83.299
14 | 1.847 | 0.02308 | -0.12 | 80.043
14.5 | 1.855 | 0.02425 | -0.121 | 76.509
15 | 1.86 | 0.0256 | -0.122 | 72.631
15.5 | 1.859 | 0.02683 | -0.123 | 69.303
16 | 1.855 | 0.02833 | -0.124 | 65.483
16.5 | 1.847 | 0.02984 | -0.124 | 61.888
17 | 1.833 | 0.03167 | -0.125 | 57.865
17.5 | 1.805 | 0.03349 | -0.126 | 53.891
18 | 1.773 | 0.0354 | -0.127 | 50.092
18.5 | 1.737 | 0.03732 | -0.127 | 46.557
19 | 1.698 | 0.03951 | -0.128 | 42.972
19.5 | 1.656 | 0.04172 | -0.129 | 39.685
20 | 1.612 | 0.04357 | -0.129 | 36.988

## 140. Re 18M Mach 0.10 (2)
BIGFOIL.COM POLAR EXPORT
GA 40-618
GA 40-618 |  |  |  | Cl Max: | 1.8012 | at alpha= | 20 | deg
XFOIL ncrit=9 |  |  |  | L/D Max: | 235.561 | at alpha= | 3.5 | deg
Re: | 18000000 |  |  | Cd Min: | 0.06859 | at alpha= | 20 | deg
Mach: | 0.1 |  |  | Cl=0 at alpha= | -4.1448 | deg
|  |  |  | @ Cl=0.1, Cd= | 0.0053876
|  |  |  | @ Cl=0.4, Cd= | 0.004859
|  |  |  | @ Cl=0.6, Cd= | 0.004045
alpha (deg) | Cl | Cd | Cm | Cl/Cd
-20 | -1.3943 | 0.02734 | -0.1216 | -50.9985
-19.5 | -1.386 | 0.0245 | -0.1198 | -56.5714
-19 | -1.3649 | 0.02267 | -0.118 | -60.2073
-18.5 | -1.3572 | 0.02025 | -0.1149 | -67.0222
-18 | -1.337 | 0.0187 | -0.112 | -71.4973
-17.5 | -1.3137 | 0.0174 | -0.1089 | -75.5
-17 | -1.2883 | 0.01632 | -0.1056 | -78.94
-16.5 | -1.263 | 0.0153 | -0.1019 | -82.549
-16 | -1.2366 | 0.01447 | -0.0979 | -85.4596
-15.5 | -1.2148 | 0.01373 | -0.0925 | -88.4778
-15 | -1.1796 | 0.01305 | -0.0893 | -90.3908
-14.5 | -1.1369 | 0.01244 | -0.0873 | -91.3907
-14 | -1.0922 | 0.01181 | -0.0857 | -92.4809
-13.5 | -1.0458 | 0.01117 | -0.0842 | -93.6258
-13 | -0.9973 | 0.01061 | -0.0832 | -93.9962
-12.5 | -0.947 | 0.01011 | -0.0823 | -93.6696
-12 | -0.8953 | 0.00963 | -0.0818 | -92.9699
-11.5 | -0.8422 | 0.00921 | -0.0814 | -91.4441
-11 | -0.7881 | 0.00885 | -0.0812 | -89.0508
-10.5 | -0.7332 | 0.00853 | -0.0811 | -85.9555
-10 | -0.6776 | 0.00821 | -0.0812 | -82.5335
-9.5 | -0.6218 | 0.00787 | -0.0813 | -79.0089
-9 | -0.5655 | 0.00757 | -0.0815 | -74.7028
-8.5 | -0.5092 | 0.00727 | -0.0818 | -70.0413
-8 | -0.4518 | 0.00703 | -0.0822 | -64.2674
-7.5 | -0.3942 | 0.00678 | -0.0827 | -58.1416
-7 | -0.3363 | 0.00654 | -0.0832 | -51.422
-6.5 | -0.2778 | 0.00634 | -0.0839 | -43.817
-6 | -0.2193 | 0.00615 | -0.0846 | -35.6585
-5.5 | -0.1606 | 0.00599 | -0.0853 | -26.8114
-5 | -0.1015 | 0.00585 | -0.0862 | -17.3504
-4.5 | -0.0422 | 0.00571 | -0.0871 | -7.3905
-4 | 0.0172 | 0.00555 | -0.088 | 3.0991
-3.5 | 0.077 | 0.00543 | -0.089 | 14.1805
-3 | 0.1367 | 0.00532 | -0.09 | 25.6955
-2.5 | 0.1963 | 0.00522 | -0.0911 | 37.6054
-2 | 0.2559 | 0.00514 | -0.0921 | 49.786
-1.5 | 0.3156 | 0.00506 | -0.0932 | 62.3715
-1 | 0.3754 | 0.00494 | -0.0943 | 75.9919
0 | 0.4939 | 0.00455 | -0.0965 | 108.5495
0.5 | 0.552 | 0.00432 | -0.0974 | 127.7778
1 | 0.6096 | 0.00399 | -0.0984 | 152.782
1.5 | 0.6677 | 0.00368 | -0.0995 | 181.4402
2 | 0.7268 | 0.00368 | -0.1006 | 197.5
2.5 | 0.7861 | 0.00363 | -0.1018 | 216.5565
3 | 0.8444 | 0.00371 | -0.1028 | 227.6011
3.5 | 0.9022 | 0.00383 | -0.1037 | 235.5614
4 | 0.9558 | 0.00418 | -0.1039 | 228.6603
4.5 | 0.9943 | 0.00529 | -0.1014 | 187.9584
5 | 1.0291 | 0.00635 | -0.0982 | 162.063
5.5 | 1.0683 | 0.00702 | -0.0958 | 152.1795
6 | 1.1087 | 0.00752 | -0.0935 | 147.4335
6.5 | 1.1341 | 0.00804 | -0.0882 | 141.0572
7 | 1.1517 | 0.00868 | -0.0816 | 132.6843
7.5 | 1.164 | 0.00973 | -0.0748 | 119.63
8 | 1.1844 | 0.01083 | -0.0699 | 109.3629
8.5 | 1.2027 | 0.01218 | -0.0651 | 98.7438
9 | 1.2231 | 0.01363 | -0.0609 | 89.7359
9.5 | 1.2478 | 0.01498 | -0.0576 | 83.2977
10 | 1.2665 | 0.01667 | -0.0537 | 75.9748
10.5 | 1.2894 | 0.01814 | -0.0504 | 71.0805
11 | 1.3591 | 0.01959 | -0.0569 | 69.3772
11.5 | 1.4443 | 0.02151 | -0.0672 | 67.1455
13.5 | 1.5681 | 0.0294 | -0.0638 | 53.3367
14 | 1.5917 | 0.03175 | -0.0622 | 50.1323
14.5 | 1.6156 | 0.03416 | -0.0608 | 47.2951
15 | 1.6394 | 0.03654 | -0.0594 | 44.8659
15.5 | 1.6607 | 0.03914 | -0.0579 | 42.4297
16 | 1.6801 | 0.04201 | -0.0565 | 39.9929
16.5 | 1.7018 | 0.04461 | -0.0552 | 38.1484
17 | 1.7182 | 0.04774 | -0.0538 | 35.9908
17.5 | 1.7341 | 0.05101 | -0.0525 | 33.9953
18 | 1.7532 | 0.05385 | -0.0513 | 32.5571
18.5 | 1.7649 | 0.05756 | -0.05 | 30.6619
19 | 1.7773 | 0.06121 | -0.0489 | 29.0361
19.5 | 1.7936 | 0.0644 | -0.048 | 27.8509
20 | 1.8012 | 0.06859 | -0.047 | 26.2604

## 141. Re 18M Mach 0.25 (1)
BIGFOIL.COM POLAR EXPORT
GA 40-618
GA 40-618 |  |  |  | Cl Max: | 1.798 | at alpha= | 13.5 | deg
JavaFoil+Calcfoil stall+Eppler ext transition |  |  |  | L/D Max: | 147.069 | at alpha= | 4.5 | deg
Re: | 18000000 |  |  | Cd Min: | 0.00504 | at alpha= | 0.5 | deg
Mach: | 0.25 |  |  | Cl=0 at alpha= | -4.1349 | deg
|  |  |  | @ Cl=0.1, Cd= | 0.0058363
|  |  |  | @ Cl=0.4, Cd= | 0.0053085
|  |  |  | @ Cl=0.6, Cd= | 0.0050471
alpha (deg) | Cl | Cd | Cm | Cl/Cd
-16.5 | -0.233 | 0.11545 | -0.03 | -2.015
-16 | -0.281 | 0.11062 | -0.03 | -2.541
-15.5 | -0.323 | 0.10471 | -0.031 | -3.087
-15 | -0.362 | 0.09547 | -0.034 | -3.791
-14.5 | -0.394 | 0.09446 | -0.032 | -4.166
-14 | -0.423 | 0.08916 | -0.033 | -4.74
-13.5 | -0.447 | 0.08344 | -0.035 | -5.357
-13 | -0.467 | 0.07837 | -0.036 | -5.954
-12.5 | -0.482 | 0.07267 | -0.038 | -6.628
-12 | -0.493 | 0.06542 | -0.041 | -7.541
-11.5 | -0.579 | 0.01346 | -0.063 | -42.992
-11 | -0.575 | 0.01284 | -0.064 | -44.832
-10.5 | -0.575 | 0.01016 | -0.067 | -56.63
-10 | -0.562 | 0.00899 | -0.068 | -62.589
-9.5 | -0.54 | 0.00835 | -0.07 | -64.717
-9 | -0.511 | 0.00756 | -0.071 | -67.617
-8.5 | -0.475 | 0.00722 | -0.072 | -65.771
-8 | -0.433 | 0.00682 | -0.074 | -63.502
-7.5 | -0.387 | 0.00744 | -0.075 | -52.002
-7 | -0.337 | 0.00723 | -0.076 | -46.621
-6.5 | -0.283 | 0.00701 | -0.077 | -40.41
-6 | -0.227 | 0.00632 | -0.079 | -35.9
-5.5 | -0.168 | 0.0065 | -0.08 | -25.912
-5 | -0.108 | 0.00642 | -0.081 | -16.799
-4.5 | -0.046 | 0.00624 | -0.083 | -7.358
-4 | 0.017 | 0.0061 | -0.084 | 2.8
-3.5 | 0.081 | 0.00586 | -0.085 | 13.788
-3 | 0.145 | 0.00578 | -0.086 | 25.053
-2.5 | 0.209 | 0.00567 | -0.088 | 36.885
-2 | 0.274 | 0.00561 | -0.089 | 48.776
-1.5 | 0.339 | 0.00559 | -0.09 | 60.692
-1 | 0.404 | 0.00529 | -0.092 | 76.31
-0.5 | 0.468 | 0.00519 | -0.093 | 90.177
0 | 0.537 | 0.00527 | -0.094 | 101.832
0.5 | 0.602 | 0.00504 | -0.095 | 119.364
1 | 0.666 | 0.00521 | -0.097 | 127.925
1.5 | 0.731 | 0.0056 | -0.098 | 130.574
2 | 0.796 | 0.00598 | -0.099 | 133.202
2.5 | 0.861 | 0.0062 | -0.101 | 138.899
3 | 0.926 | 0.00671 | -0.102 | 137.972
3.5 | 0.99 | 0.00679 | -0.103 | 145.91
4 | 1.055 | 0.00762 | -0.104 | 138.468
4.5 | 1.119 | 0.00761 | -0.106 | 147.069
5 | 1.169 | 0.00861 | -0.106 | 135.706
5.5 | 1.228 | 0.00919 | -0.106 | 133.592
6 | 1.274 | 0.01011 | -0.107 | 126.012
6.5 | 1.329 | 0.01079 | -0.108 | 123.253
7 | 1.384 | 0.01163 | -0.109 | 119.036
7.5 | 1.437 | 0.01286 | -0.11 | 111.724
8 | 1.489 | 0.01359 | -0.111 | 109.5
8.5 | 1.538 | 0.01443 | -0.112 | 106.558
9 | 1.584 | 0.01491 | -0.113 | 106.242
9.5 | 1.626 | 0.0157 | -0.114 | 103.557
10 | 1.665 | 0.01648 | -0.115 | 101.018
10.5 | 1.699 | 0.01788 | -0.116 | 95.033
11 | 1.729 | 0.01886 | -0.117 | 91.657
11.5 | 1.754 | 0.01964 | -0.118 | 89.314
12 | 1.774 | 0.02068 | -0.119 | 85.784
12.5 | 1.788 | 0.02186 | -0.12 | 81.797
13 | 1.796 | 0.02306 | -0.121 | 77.905
13.5 | 1.798 | 0.02451 | -0.122 | 73.364
14 | 1.794 | 0.02567 | -0.123 | 69.881
14.5 | 1.782 | 0.02718 | -0.124 | 65.553
15 | 1.763 | 0.0291 | -0.124 | 60.601
15.5 | 1.738 | 0.0307 | -0.125 | 56.598
16 | 1.706 | 0.0324 | -0.126 | 52.633
16.5 | 1.667 | 0.03429 | -0.127 | 48.605
17 | 1.619 | 0.03653 | -0.128 | 44.321
17.5 | 1.548 | 0.03921 | -0.128 | 39.483
18 | 1.47 | 0.04215 | -0.129 | 34.879
18.5 | 1.385 | 0.04515 | -0.13 | 30.687

## 142. Re 18M Mach 0.25 (2)
BIGFOIL.COM POLAR EXPORT
GA 40-618
GA 40-618 |  |  |  | Cl Max: | 1.4593 | at alpha= | 11.5 | deg
XFOIL ncrit=9 |  |  |  | L/D Max: | 245.958 | at alpha= | 3.5 | deg
Re: | 18000000 |  |  | Cd Min: | 0.04923 | at alpha= | -18.5 | deg
Mach: | 0.25 |  |  | Cl=0 at alpha= | -4.1521 | deg
|  |  |  | @ Cl=0.1, Cd= | 0.0054457
|  |  |  | @ Cl=0.4, Cd= | 0.0049391
|  |  |  | @ Cl=0.6, Cd= | 0.0041903
alpha (deg) | Cl | Cd | Cm | Cl/Cd
-18.5 | -1.0912 | 0.04923 | -0.1327 | -22.1653
-18 | -1.1268 | 0.03997 | -0.1373 | -28.1911
-17.5 | -1.1429 | 0.03378 | -0.1385 | -33.8336
-17 | -1.1474 | 0.02923 | -0.1377 | -39.2542
-16.5 | -1.1549 | 0.02509 | -0.1353 | -46.0303
-16 | -1.1486 | 0.02225 | -0.1318 | -51.6225
-15.5 | -1.1577 | 0.01896 | -0.1261 | -61.0601
-15 | -1.1467 | 0.01693 | -0.1204 | -67.7318
-14.5 | -1.125 | 0.01559 | -0.1149 | -72.1616
-14 | -1.1118 | 0.01426 | -0.1073 | -77.9663
-13.5 | -1.079 | 0.01321 | -0.1022 | -81.6805
-13 | -1.0341 | 0.01233 | -0.099 | -83.8686
-12.5 | -0.9847 | 0.01156 | -0.0963 | -85.1817
-12 | -0.9326 | 0.01085 | -0.0942 | -85.9539
-11.5 | -0.8789 | 0.01021 | -0.0924 | -86.0823
-11 | -0.8234 | 0.00965 | -0.0909 | -85.3264
-10.5 | -0.7668 | 0.00914 | -0.0898 | -83.895
-10 | -0.7087 | 0.00868 | -0.0889 | -81.6475
-9.5 | -0.6497 | 0.00829 | -0.0883 | -78.3715
-9 | -0.5902 | 0.00796 | -0.0879 | -74.1457
-8.5 | -0.5308 | 0.00762 | -0.0876 | -69.6588
-8 | -0.4711 | 0.00727 | -0.0874 | -64.8006
-7.5 | -0.4105 | 0.00698 | -0.0875 | -58.8109
-7 | -0.3496 | 0.00672 | -0.0878 | -52.0238
-6.5 | -0.2889 | 0.00647 | -0.088 | -44.6522
-6 | -0.2277 | 0.00629 | -0.0885 | -36.2003
-5.5 | -0.1665 | 0.00609 | -0.089 | -27.3399
-5 | -0.105 | 0.00593 | -0.0897 | -17.7066
-4.5 | -0.043 | 0.00578 | -0.0905 | -7.4394
-4 | 0.0188 | 0.00561 | -0.0913 | 3.3512
-3.5 | 0.0807 | 0.00548 | -0.0923 | 14.7263
-3 | 0.1426 | 0.00537 | -0.0932 | 26.5549
-2.5 | 0.2044 | 0.00527 | -0.0942 | 38.7856
-2 | 0.2662 | 0.00519 | -0.0953 | 51.2909
-1.5 | 0.3282 | 0.0051 | -0.0964 | 64.3529
-1 | 0.3903 | 0.00497 | -0.0976 | 78.5312
0 | 0.5129 | 0.00458 | -0.0998 | 111.9869
0.5 | 0.573 | 0.00434 | -0.1008 | 132.0276
1 | 0.6325 | 0.00401 | -0.1018 | 157.7307
1.5 | 0.6928 | 0.0037 | -0.1029 | 187.2432
2 | 0.754 | 0.0037 | -0.104 | 203.7838
2.5 | 0.8157 | 0.00366 | -0.1053 | 222.8689
3 | 0.8768 | 0.00371 | -0.1064 | 236.3342
3.5 | 0.9371 | 0.00381 | -0.1074 | 245.958
4 | 0.9948 | 0.00406 | -0.1079 | 245.0246
4.5 | 1.0355 | 0.00509 | -0.1053 | 203.4381
5 | 1.0651 | 0.00631 | -0.1008 | 168.7956
5.5 | 1.0975 | 0.00713 | -0.0966 | 153.9271
6 | 1.1212 | 0.0077 | -0.0904 | 145.6104
6.5 | 1.1312 | 0.00855 | -0.0822 | 132.3041
7 | 1.1496 | 0.00956 | -0.0761 | 120.251
7.5 | 1.162 | 0.01102 | -0.0697 | 105.4446
8 | 1.1798 | 0.01256 | -0.0646 | 93.9331
8.5 | 1.2001 | 0.01417 | -0.0602 | 84.693
9 | 1.2144 | 0.01619 | -0.0554 | 75.0093
9.5 | 1.2356 | 0.01797 | -0.0516 | 68.759
10 | 1.256 | 0.01989 | -0.048 | 63.1473
10.5 | 1.2754 | 0.02158 | -0.0439 | 59.101
11 | 1.3801 | 0.02375 | -0.0576 | 58.1095
11.5 | 1.4593 | 0.0263 | -0.0666 | 55.4867

## 143. Re 18M Mach 0.50 (1)
BIGFOIL.COM POLAR EXPORT
GA 40-618
GA 40-618 |  |  |  | Cl Max: | 1.672 | at alpha= | 9.5 | deg
JavaFoil+Calcfoil stall+Eppler ext transition |  |  |  | L/D Max: | 140.758 | at alpha= | 1.5 | deg
Re: | 18000000 |  |  | Cd Min: | 0.00544 | at alpha= | 0.5 | deg
Mach: | 0.5 |  |  | Cl=0 at alpha= | -4.1377 | deg
|  |  |  | @ Cl=0.1, Cd= | 0.0064287
|  |  |  | @ Cl=0.4, Cd= | 0.0059775
|  |  |  | @ Cl=0.6, Cd= | 0.00545
alpha (deg) | Cl | Cd | Cm | Cl/Cd
-20 | -0.905 | 0.18638 | -0.031 | -4.857
-19.5 | -0.877 | 0.17749 | -0.032 | -4.944
-19 | -0.85 | 0.16193 | -0.033 | -5.251
-18.5 | -0.825 | 0.14294 | -0.034 | -5.771
-18 | -0.797 | 0.13588 | -0.035 | -5.864
-17.5 | -0.768 | 0.13152 | -0.035 | -5.836
-17 | -0.739 | 0.12831 | -0.035 | -5.757
-16.5 | -0.71 | 0.12585 | -0.035 | -5.638
-16 | -0.68 | 0.1199 | -0.035 | -5.674
-15.5 | -0.654 | 0.10623 | -0.037 | -6.153
-15 | -0.624 | 0.10261 | -0.036 | -6.082
-14.5 | -0.595 | 0.09779 | -0.036 | -6.083
-14 | -0.567 | 0.09403 | -0.037 | -6.025
-13.5 | -0.538 | 0.09388 | -0.037 | -5.734
-13 | -0.511 | 0.0871 | -0.039 | -5.863
-12.5 | -0.483 | 0.08064 | -0.04 | -5.984
-12 | -0.456 | 0.073 | -0.043 | -6.245
-11.5 | -0.434 | 0.06078 | -0.05 | -7.139
-11 | -0.45 | 0.02217 | -0.068 | -20.316
-10.5 | -0.439 | 0.0126 | -0.074 | -34.817
-10 | -0.408 | 0.01098 | -0.076 | -37.165
-9.5 | -0.375 | 0.00959 | -0.077 | -39.152
-9 | -0.281 | 0.05445 | -0.042 | -5.155
-8.5 | -0.304 | 0.00956 | -0.08 | -31.805
-8 | -0.272 | 0.00829 | -0.082 | -32.846
-7.5 | -0.195 | 0.04514 | -0.046 | -4.317
-7 | -0.196 | 0.0101 | -0.082 | -19.415
-6.5 | -0.263 | 0.00809 | -0.087 | -32.455
-6 | -0.231 | 0.00733 | -0.088 | -31.496
-5.5 | -0.178 | 0.00685 | -0.089 | -26.046
-5 | -0.117 | 0.00715 | -0.091 | -16.343
-4.5 | -0.05 | 0.00625 | -0.092 | -8.052
-4 | 0.019 | 0.00663 | -0.094 | 2.848
-3.5 | 0.09 | 0.00644 | -0.095 | 13.931
-3 | 0.161 | 0.00636 | -0.097 | 25.359
-2.5 | 0.233 | 0.00601 | -0.098 | 38.84
-2 | 0.306 | 0.00594 | -0.099 | 51.476
-1.5 | 0.379 | 0.00589 | -0.101 | 64.403
-1 | 0.451 | 0.00619 | -0.102 | 72.856
-0.5 | 0.523 | 0.00557 | -0.104 | 93.916
0 | 0.6 | 0.00545 | -0.105 | 110.063
0.5 | 0.673 | 0.00544 | -0.107 | 123.704
1 | 0.745 | 0.00549 | -0.108 | 135.62
1.5 | 0.818 | 0.00581 | -0.11 | 140.758
2 | 0.89 | 0.00662 | -0.111 | 134.434
2.5 | 0.95 | 0.00711 | -0.111 | 133.612
3 | 1.017 | 0.00781 | -0.112 | 130.231
3.5 | 1.084 | 0.0086 | -0.113 | 126.047
4 | 1.152 | 0.00929 | -0.114 | 123.933
4.5 | 1.22 | 0.00988 | -0.115 | 123.491
5 | 1.287 | 0.01082 | -0.116 | 119.019
5.5 | 1.355 | 0.01172 | -0.117 | 115.592
6 | 1.4 | 0.013 | -0.118 | 107.689
6.5 | 1.458 | 0.01431 | -0.119 | 101.827
7 | 1.512 | 0.01627 | -0.12 | 92.93
7.5 | 1.563 | 0.01729 | -0.122 | 90.39
8 | 1.609 | 0.01854 | -0.123 | 86.826
8.5 | 1.648 | 0.01969 | -0.124 | 83.688
9 | 1.67 | 0.02102 | -0.125 | 79.431
9.5 | 1.672 | 0.02311 | -0.126 | 72.35
10 | 1.641 | 0.02495 | -0.127 | 65.781
10.5 | 1.538 | 0.02696 | -0.128 | 57.042
11 | 1.024 | 0.02948 | -0.129 | 34.717
11.5 | 1.056 | 0.03027 | -0.13 | 34.877
12 | 1.086 | 0.03389 | -0.131 | 32.035
12.5 | 1.116 | 0.03608 | -0.132 | 30.921
13 | 1.147 | 0.03824 | -0.133 | 29.99
13.5 | 1.176 | 0.04139 | -0.133 | 28.424
14 | 1.204 | 0.04595 | -0.134 | 26.199
14.5 | 1.075 | 0.11733 | -0.088 | 9.164

## 144. Re 18M Mach 0.50 (2)
BIGFOIL.COM POLAR EXPORT
GA 40-618
GA 40-618 |  |  |  | Cl Max: | 1.647 | at alpha= | 16.5 | deg
XFOIL ncrit=9 |  |  |  | L/D Max: | 286.103 | at alpha= | 4 | deg
Re: | 18000000 |  |  | Cd Min: | 0.10172 | at alpha= | 17.5 | deg
Mach: | 0.5 |  |  | Cl=0 at alpha= | -99 | deg
|  |  |  | @ Cl=0.1, Cd= | 0.00483
|  |  |  | @ Cl=0.4, Cd= | 0.00483
|  |  |  | @ Cl=0.6, Cd= | 0.004827
alpha (deg) | Cl | Cd | Cm | Cl/Cd
0 | 0.5993 | 0.00483 | -0.1146 | 124.0787
0.5 | 0.6686 | 0.00453 | -0.1157 | 147.5938
1.5 | 0.8079 | 0.00385 | -0.1182 | 209.8442
2 | 0.8797 | 0.00381 | -0.1196 | 230.8924
2.5 | 0.9508 | 0.00386 | -0.1208 | 246.3212
3 | 1.0237 | 0.00387 | -0.1222 | 264.522
3.5 | 1.0953 | 0.00397 | -0.1232 | 275.8942
4 | 1.1673 | 0.00408 | -0.1242 | 286.1029
4.5 | 1.2325 | 0.00438 | -0.1238 | 281.3927
5 | 1.2614 | 0.00552 | -0.117 | 228.5145
5.5 | 1.2192 | 0.00724 | -0.0974 | 168.3978
6 | 1.1888 | 0.00986 | -0.0828 | 120.568
6.5 | 1.1719 | 0.01296 | -0.0719 | 90.4244
7 | 1.1716 | 0.01583 | -0.064 | 74.0114
7.5 | 1.173 | 0.01887 | -0.0568 | 62.1622
8 | 1.1753 | 0.02218 | -0.0504 | 52.9892
8.5 | 1.1744 | 0.02586 | -0.0442 | 45.4138
9.5 | 1.1961 | 0.03267 | -0.0351 | 36.6116
10 | 1.2184 | 0.03537 | -0.0313 | 34.4473
11 | 1.3445 | 0.04297 | -0.0413 | 31.2893
11.5 | 1.3969 | 0.04635 | -0.043 | 30.1381
12 | 1.4444 | 0.05038 | -0.0447 | 28.6701
12.5 | 1.4852 | 0.05357 | -0.0437 | 27.7245
13 | 1.5122 | 0.0571 | -0.041 | 26.4834
13.5 | 1.5389 | 0.06076 | -0.0383 | 25.3275
14 | 1.5663 | 0.06444 | -0.0357 | 24.3063
14.5 | 1.5897 | 0.06848 | -0.033 | 23.2141
15 | 1.6121 | 0.07273 | -0.0303 | 22.1655
15.5 | 1.635 | 0.07702 | -0.0276 | 21.2283
16 | 1.6469 | 0.08222 | -0.0249 | 20.0304
16.5 | 1.647 | 0.08843 | -0.0221 | 18.6249
17 | 1.6276 | 0.09579 | -0.0192 | 16.9913
17.5 | 1.5897 | 0.10172 | -0.0123 | 15.6282

## 145. Re 20M Mach 0.00 (1)
BIGFOIL.COM POLAR EXPORT
GA 40-618
GA 40-618 |  |  |  | Cl Max: | 1.875 | at alpha= | 15.5 | deg
JavaFoil+Calcfoil stall+Eppler ext transition |  |  |  | L/D Max: | 146.08 | at alpha= | 5 | deg
Re: | 20000000 |  |  | Cd Min: | 0.00515 | at alpha= | -0.5 | deg
Mach: | 0 |  |  | Cl=0 at alpha= | -4.1371 | deg
|  |  |  | @ Cl=0.1, Cd= | 0.0056645
|  |  |  | @ Cl=0.4, Cd= | 0.0052013
|  |  |  | @ Cl=0.6, Cd= | 0.0053643
alpha (deg) | Cl | Cd | Cm | Cl/Cd
-18 | -0.577 | 0.11433 | -0.031 | -5.05
-17.5 | -0.585 | 0.11355 | -0.031 | -5.154
-17 | -0.596 | 0.10665 | -0.032 | -5.585
-16.5 | -0.605 | 0.10016 | -0.033 | -6.04
-16 | -0.615 | 0.09157 | -0.035 | -6.712
-15.5 | -0.623 | 0.08386 | -0.037 | -7.424
-15 | -0.666 | 0.04459 | -0.047 | -14.942
-14.5 | -0.639 | 0.06422 | -0.043 | -9.946
-14 | -0.677 | 0.03349 | -0.051 | -20.212
-13.5 | -0.7 | 0.01979 | -0.055 | -35.388
-13 | -0.707 | 0.01433 | -0.058 | -49.329
-12.5 | -0.703 | 0.01239 | -0.059 | -56.701
-12 | -0.692 | 0.01105 | -0.061 | -62.597
-11.5 | -0.676 | 0.00976 | -0.063 | -69.218
-11 | -0.654 | 0.00906 | -0.064 | -72.182
-10.5 | -0.628 | 0.00849 | -0.065 | -74.001
-10 | -0.598 | 0.00778 | -0.067 | -76.836
-9.5 | -0.562 | 0.00745 | -0.068 | -75.401
-9 | -0.522 | 0.00713 | -0.069 | -73.255
-8.5 | -0.479 | 0.00679 | -0.07 | -70.594
-8 | -0.433 | 0.00657 | -0.071 | -65.901
-7.5 | -0.384 | 0.00705 | -0.073 | -54.482
-7 | -0.332 | 0.00686 | -0.074 | -48.453
-6.5 | -0.278 | 0.00627 | -0.075 | -44.34
-6 | -0.222 | 0.00657 | -0.076 | -33.776
-5.5 | -0.164 | 0.00632 | -0.077 | -25.948
-5 | -0.105 | 0.00617 | -0.079 | -16.991
-4.5 | -0.045 | 0.00607 | -0.08 | -7.34
-4 | 0.017 | 0.00576 | -0.081 | 2.877
-3.5 | 0.078 | 0.0057 | -0.082 | 13.74
-3 | 0.14 | 0.0056 | -0.084 | 25.06
-2.5 | 0.203 | 0.00554 | -0.085 | 36.581
-2 | 0.265 | 0.0055 | -0.086 | 48.255
-1.5 | 0.329 | 0.00552 | -0.087 | 59.465
-1 | 0.391 | 0.00521 | -0.089 | 74.99
-0.5 | 0.453 | 0.00515 | -0.09 | 87.97
0 | 0.52 | 0.00525 | -0.091 | 98.926
0.5 | 0.582 | 0.00525 | -0.092 | 110.841
1 | 0.645 | 0.00565 | -0.094 | 114.108
1.5 | 0.708 | 0.00587 | -0.095 | 120.556
2 | 0.771 | 0.0059 | -0.096 | 130.687
2.5 | 0.833 | 0.00629 | -0.097 | 132.556
3 | 0.896 | 0.00638 | -0.099 | 140.571
3.5 | 0.959 | 0.00703 | -0.1 | 136.35
4 | 1.021 | 0.00731 | -0.101 | 139.728
4.5 | 1.084 | 0.00747 | -0.102 | 145.161
5 | 1.146 | 0.00785 | -0.104 | 146.08
5.5 | 1.209 | 0.00868 | -0.105 | 139.279
6 | 1.243 | 0.0094 | -0.105 | 132.245
6.5 | 1.296 | 0.01007 | -0.105 | 128.639
7 | 1.348 | 0.01083 | -0.106 | 124.423
7.5 | 1.4 | 0.0118 | -0.107 | 118.656
8 | 1.452 | 0.01238 | -0.108 | 117.34
8.5 | 1.502 | 0.01288 | -0.109 | 116.625
9 | 1.549 | 0.01369 | -0.11 | 113.17
9.5 | 1.594 | 0.01414 | -0.111 | 112.764
10 | 1.636 | 0.01478 | -0.112 | 110.688
10.5 | 1.675 | 0.01595 | -0.113 | 105.011
11 | 1.711 | 0.01671 | -0.114 | 102.366
11.5 | 1.744 | 0.01733 | -0.115 | 100.634
12 | 1.773 | 0.0182 | -0.116 | 97.458
12.5 | 1.799 | 0.01908 | -0.117 | 94.3
13 | 1.822 | 0.02008 | -0.118 | 90.738
13.5 | 1.84 | 0.02107 | -0.119 | 87.318
14 | 1.854 | 0.0223 | -0.12 | 83.157
14.5 | 1.865 | 0.0233 | -0.121 | 80.033
15 | 1.872 | 0.02449 | -0.121 | 76.446
15.5 | 1.875 | 0.0258 | -0.122 | 72.659
16 | 1.874 | 0.0271 | -0.123 | 69.125
16.5 | 1.869 | 0.02851 | -0.124 | 65.555
17 | 1.859 | 0.03024 | -0.125 | 61.476
17.5 | 1.836 | 0.03199 | -0.125 | 57.384
18 | 1.809 | 0.03371 | -0.126 | 53.664
18.5 | 1.779 | 0.03575 | -0.127 | 49.763
19 | 1.745 | 0.03753 | -0.128 | 46.503
19.5 | 1.71 | 0.03905 | -0.128 | 43.787
20 | 1.67 | 0.04168 | -0.129 | 40.071

## 146. Re 20M Mach 0.00 (2)
BIGFOIL.COM POLAR EXPORT
GA 40-618
GA 40-618 |  |  |  | Cl Max: | 1.4991 | at alpha= | 12 | deg
XFOIL ncrit=9 |  |  |  | L/D Max: | 224.171 | at alpha= | 3 | deg
Re: | 20000000 |  |  | Cd Min: | 0.02329 | at alpha= | -20 | deg
Mach: | 0 |  |  | Cl=0 at alpha= | -4.143 | deg
|  |  |  | @ Cl=0.1, Cd= | 0.0052899
|  |  |  | @ Cl=0.4, Cd= | 0.0047726
|  |  |  | @ Cl=0.6, Cd= | 0.0040627
alpha (deg) | Cl | Cd | Cm | Cl/Cd
-20 | -1.4317 | 0.02329 | -0.1152 | -61.4727
-19.5 | -1.4166 | 0.02128 | -0.113 | -66.5695
-19 | -1.3945 | 0.01979 | -0.1108 | -70.4649
-18.5 | -1.3788 | 0.01809 | -0.1077 | -76.2189
-18 | -1.3552 | 0.0169 | -0.1048 | -80.1893
-17.5 | -1.3301 | 0.01587 | -0.1017 | -83.8122
-17 | -1.3033 | 0.01501 | -0.0984 | -86.8288
-16.5 | -1.2779 | 0.01418 | -0.0945 | -90.1199
-16 | -1.2546 | 0.01353 | -0.0896 | -92.7273
-15.5 | -1.2204 | 0.01296 | -0.0865 | -94.1667
-14 | -1.0878 | 0.0113 | -0.0822 | -96.2655
-13.5 | -1.0415 | 0.01068 | -0.0811 | -97.5187
-13 | -0.9927 | 0.01017 | -0.0803 | -97.6106
-12.5 | -0.9421 | 0.00971 | -0.0798 | -97.0237
-12 | -0.8903 | 0.00928 | -0.0795 | -95.9375
-11.5 | -0.8373 | 0.00891 | -0.0794 | -93.9731
-11 | -0.7834 | 0.00859 | -0.0794 | -91.1991
-10.5 | -0.7288 | 0.00828 | -0.0795 | -88.0193
-10 | -0.6735 | 0.00798 | -0.0797 | -84.3985
-9.5 | -0.6181 | 0.00766 | -0.0799 | -80.6919
-9 | -0.5623 | 0.00738 | -0.0803 | -76.1924
-8.5 | -0.5063 | 0.0071 | -0.0806 | -71.3099
-8 | -0.4493 | 0.00687 | -0.0812 | -65.4003
-7.5 | -0.392 | 0.00663 | -0.0817 | -59.1252
-7 | -0.3345 | 0.00639 | -0.0824 | -52.3474
-6.5 | -0.2764 | 0.00621 | -0.0831 | -44.5089
-6 | -0.2183 | 0.00604 | -0.0838 | -36.1424
-5.5 | -0.16 | 0.00588 | -0.0846 | -27.2109
-5 | -0.1013 | 0.00574 | -0.0855 | -17.6481
-4.5 | -0.0422 | 0.0056 | -0.0865 | -7.5357
-4 | 0.0169 | 0.00545 | -0.0874 | 3.1009
-3.5 | 0.0762 | 0.00533 | -0.0884 | 14.2964
-3 | 0.1355 | 0.00523 | -0.0895 | 25.9082
-2.5 | 0.1947 | 0.00513 | -0.0905 | 37.9532
-2 | 0.254 | 0.00505 | -0.0915 | 50.297
-1.5 | 0.3135 | 0.00496 | -0.0927 | 63.2056
-1 | 0.3731 | 0.00485 | -0.0938 | 76.9278
-0.5 | 0.4322 | 0.00468 | -0.0949 | 92.3504
0 | 0.4906 | 0.00451 | -0.0959 | 108.7805
0.5 | 0.5486 | 0.00431 | -0.0969 | 127.2854
1 | 0.6068 | 0.00403 | -0.098 | 150.5707
1.5 | 0.6634 | 0.00369 | -0.0989 | 179.7832
2 | 0.7226 | 0.00367 | -0.1001 | 196.8937
2.5 | 0.7808 | 0.00365 | -0.1012 | 213.9178
3 | 0.8384 | 0.00374 | -0.1021 | 224.1711
4 | 0.9445 | 0.00446 | -0.1024 | 211.7713
4.5 | 0.982 | 0.00557 | -0.0998 | 176.3016
5 | 1.0203 | 0.00643 | -0.0974 | 158.6781
6 | 1.1037 | 0.0075 | -0.0935 | 147.16
6.5 | 1.1351 | 0.00799 | -0.0895 | 142.0651
7 | 1.1523 | 0.00855 | -0.0827 | 134.7719
7.5 | 1.1673 | 0.00946 | -0.0763 | 123.3932
8 | 1.1871 | 0.01048 | -0.0713 | 113.2729
8.5 | 1.2062 | 0.01172 | -0.0665 | 102.9181
9 | 1.2305 | 0.01292 | -0.0628 | 95.2399
9.5 | 1.2534 | 0.0143 | -0.0592 | 87.6503
10 | 1.2762 | 0.01576 | -0.0559 | 80.9772
10.5 | 1.3011 | 0.01716 | -0.0529 | 75.8217
11 | 1.3218 | 0.01842 | -0.0491 | 71.759
11.5 | 1.4201 | 0.02013 | -0.062 | 70.5464
12 | 1.4991 | 0.02194 | -0.071 | 68.3273

## 147. Re 20M Mach 0.10 (1)
BIGFOIL.COM POLAR EXPORT
GA 40-618
GA 40-618 |  |  |  | Cl Max: | 1.861 | at alpha= | 15 | deg
JavaFoil+Calcfoil stall+Eppler ext transition |  |  |  | L/D Max: | 146.195 | at alpha= | 5 | deg
Re: | 20000000 |  |  | Cd Min: | 0.00505 | at alpha= | 0 | deg
Mach: | 0.1 |  |  | Cl=0 at alpha= | -4.1371 | deg
|  |  |  | @ Cl=0.1, Cd= | 0.0056756
|  |  |  | @ Cl=0.4, Cd= | 0.0052433
|  |  |  | @ Cl=0.6, Cd= | 0.0053067
alpha (deg) | Cl | Cd | Cm | Cl/Cd
-17.5 | -0.544 | 0.11636 | -0.03 | -4.674
-17 | -0.556 | 0.11054 | -0.031 | -5.031
-16.5 | -0.568 | 0.10469 | -0.032 | -5.425
-16 | -0.579 | 0.09779 | -0.034 | -5.921
-15.5 | -0.589 | 0.09046 | -0.035 | -6.512
-15 | -0.609 | 0.07089 | -0.041 | -8.59
-14.5 | -0.604 | 0.07666 | -0.039 | -7.875
-14 | -0.616 | 0.06251 | -0.043 | -9.852
-13.5 | -0.66 | 0.02914 | -0.053 | -22.648
-13 | -0.682 | 0.01694 | -0.057 | -40.268
-12.5 | -0.686 | 0.01297 | -0.059 | -52.857
-12 | -0.679 | 0.01153 | -0.061 | -58.896
-11.5 | -0.666 | 0.01002 | -0.063 | -66.463
-11 | -0.647 | 0.00923 | -0.064 | -70.095
-10.5 | -0.623 | 0.00864 | -0.066 | -72.111
-10 | -0.595 | 0.00784 | -0.067 | -75.862
-9.5 | -0.56 | 0.00753 | -0.068 | -74.384
-9 | -0.522 | 0.0071 | -0.069 | -73.473
-8.5 | -0.479 | 0.00685 | -0.071 | -69.941
-8 | -0.434 | 0.00654 | -0.072 | -66.285
-7.5 | -0.385 | 0.00712 | -0.073 | -54.042
-7 | -0.333 | 0.00692 | -0.074 | -48.103
-6.5 | -0.279 | 0.00633 | -0.075 | -44.069
-6 | -0.223 | 0.00645 | -0.077 | -34.538
-5.5 | -0.165 | 0.00627 | -0.078 | -26.262
-5 | -0.105 | 0.0062 | -0.079 | -16.989
-4.5 | -0.045 | 0.00605 | -0.08 | -7.399
-4 | 0.017 | 0.00581 | -0.082 | 2.866
-3.5 | 0.079 | 0.00574 | -0.083 | 13.697
-3 | 0.141 | 0.00555 | -0.084 | 25.431
-2.5 | 0.204 | 0.00549 | -0.085 | 37.092
-2 | 0.267 | 0.00554 | -0.087 | 48.141
-1.5 | 0.33 | 0.00557 | -0.088 | 59.312
-1 | 0.393 | 0.00525 | -0.089 | 74.834
-0.5 | 0.456 | 0.00519 | -0.09 | 87.813
0 | 0.522 | 0.00505 | -0.092 | 103.395
0.5 | 0.585 | 0.00522 | -0.093 | 112.194
1 | 0.649 | 0.00559 | -0.094 | 116.046
1.5 | 0.712 | 0.00585 | -0.095 | 121.682
2 | 0.775 | 0.00594 | -0.097 | 130.383
2.5 | 0.838 | 0.00633 | -0.098 | 132.235
3 | 0.901 | 0.00674 | -0.099 | 133.63
3.5 | 0.964 | 0.00704 | -0.1 | 136.891
4 | 1.026 | 0.00734 | -0.102 | 139.913
4.5 | 1.089 | 0.00751 | -0.103 | 145.145
5 | 1.152 | 0.00788 | -0.104 | 146.195
5.5 | 1.202 | 0.00881 | -0.104 | 136.555
6 | 1.248 | 0.0095 | -0.105 | 131.352
6.5 | 1.301 | 0.01021 | -0.106 | 127.405
7 | 1.354 | 0.01093 | -0.107 | 123.853
7.5 | 1.406 | 0.01194 | -0.108 | 117.805
8 | 1.458 | 0.01252 | -0.109 | 116.465
8.5 | 1.508 | 0.01303 | -0.11 | 115.777
9 | 1.555 | 0.01385 | -0.111 | 112.313
9.5 | 1.599 | 0.01431 | -0.112 | 111.78
10 | 1.641 | 0.01498 | -0.113 | 109.508
10.5 | 1.679 | 0.01617 | -0.114 | 103.85
11 | 1.715 | 0.01697 | -0.115 | 101.016
11.5 | 1.747 | 0.01761 | -0.116 | 99.189
12 | 1.775 | 0.01848 | -0.117 | 96.067
12.5 | 1.8 | 0.01941 | -0.118 | 92.728
13 | 1.82 | 0.02043 | -0.118 | 89.077
13.5 | 1.837 | 0.02146 | -0.119 | 85.568
14 | 1.849 | 0.02272 | -0.12 | 81.358
14.5 | 1.857 | 0.02377 | -0.121 | 78.142
15 | 1.861 | 0.02497 | -0.122 | 74.526
15.5 | 1.861 | 0.02641 | -0.123 | 70.45
16 | 1.856 | 0.0277 | -0.124 | 67.008
16.5 | 1.848 | 0.02917 | -0.124 | 63.341
17 | 1.834 | 0.03096 | -0.125 | 59.233
17.5 | 1.806 | 0.03287 | -0.126 | 54.946
18 | 1.774 | 0.03465 | -0.127 | 51.214
18.5 | 1.738 | 0.03671 | -0.127 | 47.36
19 | 1.699 | 0.03864 | -0.128 | 43.977
19.5 | 1.657 | 0.04087 | -0.129 | 40.546
20 | 1.612 | 0.04342 | -0.129 | 37.115

## 148. Re 20M Mach 0.10 (2)
BIGFOIL.COM POLAR EXPORT
GA 40-618
GA 40-618 |  |  |  | Cl Max: | 1.5031 | at alpha= | 12 | deg
XFOIL ncrit=9 |  |  |  | L/D Max: | 229.847 | at alpha= | 3.5 | deg
Re: | 20000000 |  |  | Cd Min: | 0.0259 | at alpha= | -20 | deg
Mach: | 0.1 |  |  | Cl=0 at alpha= | -4.1439 | deg
|  |  |  | @ Cl=0.1, Cd= | 0.0053012
|  |  |  | @ Cl=0.4, Cd= | 0.0047825
|  |  |  | @ Cl=0.6, Cd= | 0.0040826
alpha (deg) | Cl | Cd | Cm | Cl/Cd
-20 | -1.4155 | 0.0259 | -0.121 | -54.6525
-19.5 | -1.4051 | 0.02334 | -0.119 | -60.2014
-19 | -1.3832 | 0.0216 | -0.1171 | -64.037
-18.5 | -1.3724 | 0.01946 | -0.1138 | -70.5242
-18 | -1.3514 | 0.018 | -0.1108 | -75.0778
-17.5 | -1.3272 | 0.01679 | -0.1076 | -79.0471
-17 | -1.3009 | 0.01578 | -0.1043 | -82.4398
-16.5 | -1.2752 | 0.01482 | -0.1005 | -86.0459
-16 | -1.2499 | 0.01404 | -0.096 | -89.0242
-15.5 | -1.2262 | 0.0134 | -0.0908 | -91.5075
-15 | -1.1864 | 0.01272 | -0.0884 | -93.2704
-14.5 | -1.1424 | 0.01215 | -0.0866 | -94.0247
-14 | -1.0956 | 0.01161 | -0.0852 | -94.3669
-13.5 | -1.0485 | 0.01101 | -0.0839 | -95.2316
-13 | -0.9998 | 0.01046 | -0.0828 | -95.5832
-12.5 | -0.949 | 0.00996 | -0.0821 | -95.2811
-12 | -0.8973 | 0.00948 | -0.0815 | -94.6519
-11.5 | -0.8444 | 0.00904 | -0.0811 | -93.4071
-11 | -0.7902 | 0.00869 | -0.0809 | -90.9321
-10.5 | -0.735 | 0.00836 | -0.0809 | -87.9187
-10 | -0.6792 | 0.00805 | -0.081 | -84.3727
-9.5 | -0.623 | 0.00774 | -0.0811 | -80.491
-9 | -0.5666 | 0.00746 | -0.0814 | -75.9517
-8.5 | -0.5103 | 0.00715 | -0.0816 | -71.3706
-8 | -0.4528 | 0.00691 | -0.0821 | -65.5282
-7.5 | -0.3948 | 0.00667 | -0.0826 | -59.1904
-7 | -0.3369 | 0.00642 | -0.0831 | -52.4766
-6.5 | -0.2784 | 0.00623 | -0.0838 | -44.687
-6 | -0.2198 | 0.00606 | -0.0845 | -36.2706
-5.5 | -0.1611 | 0.00589 | -0.0853 | -27.3514
-5 | -0.1019 | 0.00575 | -0.0861 | -17.7217
-4.5 | -0.0423 | 0.00561 | -0.0871 | -7.5401
-4 | 0.0171 | 0.00545 | -0.088 | 3.1376
-3.5 | 0.0769 | 0.00534 | -0.089 | 14.4007
-3 | 0.1365 | 0.00524 | -0.09 | 26.0496
-2.5 | 0.1961 | 0.00514 | -0.091 | 38.1518
-2 | 0.2559 | 0.00506 | -0.0921 | 50.5731
-1.5 | 0.3158 | 0.00497 | -0.0932 | 63.5412
-1 | 0.3758 | 0.00485 | -0.0944 | 77.4845
0 | 0.4941 | 0.00452 | -0.0965 | 109.3142
0.5 | 0.5524 | 0.00431 | -0.0975 | 128.1671
1 | 0.611 | 0.00403 | -0.0986 | 151.6129
1.5 | 0.6679 | 0.00369 | -0.0995 | 181.0027
2 | 0.7275 | 0.00368 | -0.1007 | 197.6902
2.5 | 0.7863 | 0.00365 | -0.1018 | 215.4247
3 | 0.8444 | 0.00372 | -0.1028 | 226.9892
3.5 | 0.901 | 0.00392 | -0.1035 | 229.8469
4 | 0.9515 | 0.00443 | -0.1032 | 214.7856
4.5 | 0.9885 | 0.00556 | -0.1004 | 177.7878
5 | 1.026 | 0.00645 | -0.0977 | 159.0698
5.5 | 1.0666 | 0.00707 | -0.0955 | 150.8628
6 | 1.1076 | 0.00755 | -0.0933 | 146.702
6.5 | 1.1335 | 0.00804 | -0.0881 | 140.9826
7.5 | 1.166 | 0.00967 | -0.0751 | 120.5791
8 | 1.1857 | 0.01076 | -0.0701 | 110.1952
8.5 | 1.2055 | 0.01205 | -0.0655 | 100.0415
9 | 1.2282 | 0.01337 | -0.0616 | 91.8624
9.5 | 1.2523 | 0.01475 | -0.0582 | 84.9017
10 | 1.2755 | 0.01624 | -0.0548 | 78.5406
10.5 | 1.3004 | 0.01767 | -0.0519 | 73.5937
11 | 1.3272 | 0.01902 | -0.0493 | 69.7792
11.5 | 1.4247 | 0.02091 | -0.0622 | 68.1349
12 | 1.5031 | 0.0228 | -0.071 | 65.9254

## 149. Re 20M Mach 0.25 (1)
BIGFOIL.COM POLAR EXPORT
GA 40-618
GA 40-618 |  |  |  | Cl Max: | 1.8 | at alpha= | 13.5 | deg
JavaFoil+Calcfoil stall+Eppler ext transition |  |  |  | L/D Max: | 144.887 | at alpha= | 4.5 | deg
Re: | 20000000 |  |  | Cd Min: | 0.00527 | at alpha= | -0.5 | deg
Mach: | 0.25 |  |  | Cl=0 at alpha= | -4.1349 | deg
|  |  |  | @ Cl=0.1, Cd= | 0.0057092
|  |  |  | @ Cl=0.4, Cd= | 0.0053103
|  |  |  | @ Cl=0.6, Cd= | 0.0052809
alpha (deg) | Cl | Cd | Cm | Cl/Cd
-16.5 | -0.233 | 0.1159 | -0.03 | -2.008
-16 | -0.281 | 0.10894 | -0.031 | -2.581
-15.5 | -0.324 | 0.10261 | -0.032 | -3.154
-15 | -0.361 | 0.09739 | -0.032 | -3.707
-14.5 | -0.394 | 0.09406 | -0.033 | -4.186
-14 | -0.423 | 0.08833 | -0.034 | -4.787
-13.5 | -0.447 | 0.083 | -0.035 | -5.389
-13 | -0.467 | 0.07836 | -0.036 | -5.958
-12.5 | -0.482 | 0.07187 | -0.038 | -6.711
-12 | -0.496 | 0.06268 | -0.042 | -7.913
-11.5 | -0.584 | 0.01251 | -0.063 | -46.675
-11 | -0.579 | 0.01193 | -0.064 | -48.491
-10.5 | -0.576 | 0.00983 | -0.067 | -58.613
-10 | -0.563 | 0.00881 | -0.068 | -63.927
-9.5 | -0.541 | 0.00808 | -0.07 | -67.028
-9 | -0.511 | 0.0074 | -0.071 | -69.059
-8.5 | -0.475 | 0.00706 | -0.072 | -67.218
-8 | -0.433 | 0.00667 | -0.074 | -64.952
-7.5 | -0.387 | 0.00735 | -0.075 | -52.643
-7 | -0.337 | 0.00712 | -0.076 | -47.288
-6.5 | -0.283 | 0.00646 | -0.077 | -43.832
-6 | -0.227 | 0.00665 | -0.079 | -34.152
-5.5 | -0.168 | 0.00645 | -0.08 | -26.081
-5 | -0.108 | 0.00627 | -0.081 | -17.184
-4.5 | -0.046 | 0.00619 | -0.083 | -7.413
-4 | 0.017 | 0.00611 | -0.084 | 2.796
-3.5 | 0.081 | 0.00573 | -0.085 | 14.087
-3 | 0.145 | 0.00566 | -0.086 | 25.586
-2.5 | 0.209 | 0.0056 | -0.088 | 37.374
-2 | 0.274 | 0.00579 | -0.089 | 47.246
-1.5 | 0.339 | 0.00562 | -0.09 | 60.362
-1 | 0.404 | 0.00529 | -0.092 | 76.356
-0.5 | 0.468 | 0.00527 | -0.093 | 88.816
0 | 0.537 | 0.00531 | -0.094 | 101.02
0.5 | 0.602 | 0.00528 | -0.095 | 114.008
1 | 0.666 | 0.00541 | -0.097 | 123.23
1.5 | 0.731 | 0.00598 | -0.098 | 122.304
2 | 0.796 | 0.00606 | -0.099 | 131.311
2.5 | 0.861 | 0.00648 | -0.101 | 132.922
3 | 0.926 | 0.00689 | -0.102 | 134.253
3.5 | 0.99 | 0.00728 | -0.103 | 135.945
4 | 1.055 | 0.00765 | -0.104 | 137.923
4.5 | 1.119 | 0.00773 | -0.106 | 144.887
5 | 1.17 | 0.00865 | -0.106 | 135.284
5.5 | 1.228 | 0.0093 | -0.106 | 132.056
6 | 1.274 | 0.0101 | -0.107 | 126.161
6.5 | 1.33 | 0.0108 | -0.108 | 123.181
7 | 1.384 | 0.01205 | -0.109 | 114.806
7.5 | 1.438 | 0.0127 | -0.11 | 113.23
8 | 1.49 | 0.01338 | -0.111 | 111.361
8.5 | 1.539 | 0.01392 | -0.112 | 110.591
9 | 1.585 | 0.01484 | -0.113 | 106.795
9.5 | 1.627 | 0.01538 | -0.115 | 105.775
10 | 1.666 | 0.01636 | -0.115 | 101.85
10.5 | 1.7 | 0.01736 | -0.116 | 97.95
11 | 1.73 | 0.01847 | -0.117 | 93.67
11.5 | 1.756 | 0.0193 | -0.118 | 90.939
12 | 1.775 | 0.02026 | -0.119 | 87.64
12.5 | 1.79 | 0.02141 | -0.12 | 83.594
13 | 1.798 | 0.02257 | -0.121 | 79.65
13.5 | 1.8 | 0.02387 | -0.122 | 75.388
14 | 1.795 | 0.02535 | -0.123 | 70.799
14.5 | 1.784 | 0.02665 | -0.124 | 66.936
15 | 1.765 | 0.02843 | -0.125 | 62.087
15.5 | 1.739 | 0.03018 | -0.125 | 57.636
16 | 1.707 | 0.03173 | -0.126 | 53.792
16.5 | 1.668 | 0.03359 | -0.127 | 49.66
17 | 1.62 | 0.03577 | -0.128 | 45.297
17.5 | 1.55 | 0.03845 | -0.128 | 40.299
18 | 1.471 | 0.0413 | -0.129 | 35.632
18.5 | 1.387 | 0.0443 | -0.13 | 31.303

## 150. Re 20M Mach 0.25 (2)
BIGFOIL.COM POLAR EXPORT
GA 40-618
GA 40-618 |  |  |  | Cl Max: | 1.7941 | at alpha= | 20 | deg
XFOIL ncrit=9 |  |  |  | L/D Max: | 243.273 | at alpha= | 3.5 | deg
Re: | 20000000 |  |  | Cd Min: | 0.18249 | at alpha= | -20 | deg
Mach: | 0.25 |  |  | Cl=0 at alpha= | -4.151 | deg
|  |  |  | @ Cl=0.1, Cd= | 0.0053585
|  |  |  | @ Cl=0.4, Cd= | 0.0048628
|  |  |  | @ Cl=0.6, Cd= | 0.0042088
alpha (deg) | Cl | Cd | Cm | Cl/Cd
-20 | -0.4395 | 0.18249 | -0.0428 | -2.4084
-19.5 | -0.4551 | 0.16829 | -0.0504 | -2.7043
-19 | -0.4143 | 0.16807 | -0.0521 | -2.465
-18.5 | -1.1345 | 0.04483 | -0.1359 | -25.3067
-18 | -1.1646 | 0.03679 | -0.139 | -31.6553
-17.5 | -1.1771 | 0.03133 | -0.1391 | -37.571
-17 | -1.1786 | 0.02722 | -0.1376 | -43.299
-16.5 | -1.1825 | 0.02355 | -0.1345 | -50.2123
-16 | -1.1732 | 0.02098 | -0.1306 | -55.9199
-15.5 | -1.1681 | 0.01848 | -0.1254 | -63.2089
-15 | -1.1635 | 0.01626 | -0.1189 | -71.556
-14.5 | -1.141 | 0.01501 | -0.1132 | -76.016
-14 | -1.1193 | 0.01411 | -0.1062 | -79.3267
-13.5 | -1.0835 | 0.01302 | -0.1017 | -83.2181
-13 | -1.038 | 0.01214 | -0.0985 | -85.5025
-12.5 | -0.9881 | 0.01136 | -0.0959 | -86.9806
-12 | -0.9356 | 0.01067 | -0.0938 | -87.6851
-11.5 | -0.8815 | 0.01004 | -0.0921 | -87.7988
-11 | -0.8256 | 0.0095 | -0.0906 | -86.9053
-10.5 | -0.7686 | 0.00897 | -0.0895 | -85.6856
-10 | -0.7106 | 0.00852 | -0.0887 | -83.4038
-9.5 | -0.6516 | 0.00813 | -0.0881 | -80.1476
-9 | -0.5919 | 0.00781 | -0.0877 | -75.7875
-8.5 | -0.5319 | 0.0075 | -0.0875 | -70.92
-8 | -0.472 | 0.00715 | -0.0873 | -66.014
-7.5 | -0.4114 | 0.00685 | -0.0874 | -60.0584
-7 | -0.3504 | 0.00661 | -0.0877 | -53.0106
-6.5 | -0.2897 | 0.00637 | -0.0879 | -45.4788
-6 | -0.2284 | 0.00618 | -0.0884 | -36.9579
-5.5 | -0.167 | 0.006 | -0.089 | -27.8333
-5 | -0.1052 | 0.00581 | -0.0897 | -18.1067
-4.5 | -0.0432 | 0.00567 | -0.0905 | -7.619
-4 | 0.0187 | 0.00551 | -0.0913 | 3.3938
-3.5 | 0.0805 | 0.00539 | -0.0922 | 14.9351
-3 | 0.1424 | 0.00529 | -0.0932 | 26.9187
-2.5 | 0.2042 | 0.00519 | -0.0942 | 39.3449
-2 | 0.2663 | 0.0051 | -0.0953 | 52.2157
-1.5 | 0.3286 | 0.005 | -0.0965 | 65.72
-1 | 0.3907 | 0.00489 | -0.0977 | 79.8978
-0.5 | 0.4522 | 0.00471 | -0.0988 | 96.0085
0 | 0.5132 | 0.00455 | -0.0998 | 112.7912
0.5 | 0.5735 | 0.00434 | -0.1009 | 132.1429
1 | 0.6341 | 0.00404 | -0.102 | 156.9554
1.5 | 0.6933 | 0.00369 | -0.103 | 187.8862
2 | 0.7547 | 0.00369 | -0.1041 | 204.5257
2.5 | 0.8165 | 0.00364 | -0.1054 | 224.3132
3 | 0.8771 | 0.0037 | -0.1064 | 237.0541
3.5 | 0.9366 | 0.00385 | -0.1073 | 243.2727
4 | 0.9912 | 0.00425 | -0.1072 | 233.2235
4.5 | 1.0282 | 0.00539 | -0.1041 | 190.7607
5 | 1.0595 | 0.00648 | -0.0998 | 163.5031
5.5 | 1.0947 | 0.0072 | -0.0961 | 152.0417
6 | 1.1169 | 0.00775 | -0.0896 | 144.1161
6.5 | 1.1286 | 0.0086 | -0.0817 | 131.2326
7 | 1.1507 | 0.00952 | -0.0763 | 120.8718
7.5 | 1.1626 | 0.01099 | -0.0698 | 105.7871
8 | 1.1839 | 0.01238 | -0.0651 | 95.63
9 | 1.2198 | 0.0159 | -0.056 | 76.717
9.5 | 1.2407 | 0.01771 | -0.0522 | 70.0565
10 | 1.2635 | 0.01953 | -0.0488 | 64.6953
10.5 | 1.2871 | 0.02127 | -0.0456 | 60.5125
11 | 1.3518 | 0.02301 | -0.0506 | 58.7484
11.5 | 1.4037 | 0.0253 | -0.0538 | 55.4822
12 | 1.4548 | 0.02762 | -0.0568 | 52.672
12.5 | 1.5106 | 0.02982 | -0.0604 | 50.6573
13 | 1.5483 | 0.03235 | -0.061 | 47.8609
13.5 | 1.5725 | 0.03495 | -0.0591 | 44.9928
14 | 1.5993 | 0.03733 | -0.0574 | 42.8422
14.5 | 1.6216 | 0.04018 | -0.0556 | 40.3584
15 | 1.6433 | 0.04309 | -0.0538 | 38.1365
15.5 | 1.6663 | 0.04587 | -0.0521 | 36.3266
16 | 1.6849 | 0.04916 | -0.0504 | 34.2738
16.5 | 1.7044 | 0.05232 | -0.0487 | 32.5765
17 | 1.7213 | 0.05577 | -0.0471 | 30.8643
17.5 | 1.7323 | 0.05985 | -0.0454 | 28.944
18 | 1.7525 | 0.06306 | -0.0441 | 27.791
18.5 | 1.7638 | 0.06718 | -0.0427 | 26.2548
19 | 1.7721 | 0.07166 | -0.0413 | 24.7293
19.5 | 1.7871 | 0.07546 | -0.0402 | 23.6827
20 | 1.7941 | 0.08009 | -0.0391 | 22.401

## 151. Re 20M Mach 0.50 (1)
BIGFOIL.COM POLAR EXPORT
GA 40-618
GA 40-618 |  |  |  | Cl Max: | 1.673 | at alpha= | 9.5 | deg
JavaFoil+Calcfoil stall+Eppler ext transition |  |  |  | L/D Max: | 130.377 | at alpha= | 2 | deg
Re: | 20000000 |  |  | Cd Min: | 0.00553 | at alpha= | 0 | deg
Mach: | 0.5 |  |  | Cl=0 at alpha= | -4.1377 | deg
|  |  |  | @ Cl=0.1, Cd= | 0.0063832
|  |  |  | @ Cl=0.4, Cd= | 0.005965
|  |  |  | @ Cl=0.6, Cd= | 0.00553
alpha (deg) | Cl | Cd | Cm | Cl/Cd
-20 | -0.905 | 0.18684 | -0.031 | -4.845
-19.5 | -0.878 | 0.17762 | -0.032 | -4.94
-19 | -0.85 | 0.16456 | -0.033 | -5.166
-18.5 | -0.824 | 0.14888 | -0.034 | -5.531
-18 | -0.795 | 0.14013 | -0.034 | -5.675
-17.5 | -0.767 | 0.13654 | -0.035 | -5.616
-17 | -0.738 | 0.13426 | -0.035 | -5.496
-16.5 | -0.709 | 0.13068 | -0.035 | -5.424
-16 | -0.68 | 0.12532 | -0.035 | -5.424
-15.5 | -0.654 | 0.10497 | -0.037 | -6.228
-15 | -0.624 | 0.10194 | -0.037 | -6.123
-14.5 | -0.595 | 0.09821 | -0.036 | -6.058
-14 | -0.567 | 0.09455 | -0.037 | -5.992
-13.5 | -0.538 | 0.0934 | -0.038 | -5.764
-13 | -0.511 | 0.08712 | -0.039 | -5.862
-12.5 | -0.483 | 0.07974 | -0.041 | -6.057
-12 | -0.456 | 0.07203 | -0.043 | -6.335
-11.5 | -0.436 | 0.05777 | -0.051 | -7.55
-11 | -0.457 | 0.0188 | -0.069 | -24.317
-10.5 | -0.439 | 0.0124 | -0.074 | -35.386
-10 | -0.409 | 0.01068 | -0.076 | -38.271
-9.5 | -0.375 | 0.00947 | -0.077 | -39.633
-9 | -0.281 | 0.05407 | -0.043 | -5.195
-8.5 | -0.305 | 0.00924 | -0.08 | -33.005
-8 | -0.273 | 0.00812 | -0.082 | -33.578
-7.5 | -0.195 | 0.0449 | -0.047 | -4.343
-7 | -0.199 | 0.00898 | -0.083 | -22.109
-6.5 | -0.263 | 0.00753 | -0.087 | -34.886
-6 | -0.231 | 0.0077 | -0.088 | -30.012
-5.5 | -0.178 | 0.00734 | -0.089 | -24.299
-5 | -0.117 | 0.00644 | -0.091 | -18.135
-4.5 | -0.05 | 0.00668 | -0.092 | -7.54
-4 | 0.019 | 0.00649 | -0.094 | 2.91
-3.5 | 0.09 | 0.00641 | -0.095 | 14.001
-3 | 0.161 | 0.00622 | -0.097 | 25.918
-2.5 | 0.233 | 0.00599 | -0.098 | 38.94
-2 | 0.306 | 0.00587 | -0.099 | 52.074
-1.5 | 0.379 | 0.00593 | -0.101 | 63.945
-1 | 0.451 | 0.00605 | -0.102 | 74.521
-0.5 | 0.523 | 0.00566 | -0.104 | 92.455
0 | 0.6 | 0.00553 | -0.105 | 108.459
0.5 | 0.673 | 0.00576 | -0.107 | 116.842
1 | 0.745 | 0.00591 | -0.108 | 126.094
1.5 | 0.818 | 0.0064 | -0.11 | 127.771
2 | 0.89 | 0.00683 | -0.111 | 130.377
2.5 | 0.949 | 0.00739 | -0.111 | 128.441
3 | 1.016 | 0.00808 | -0.112 | 125.683
3.5 | 1.083 | 0.00876 | -0.113 | 123.629
4 | 1.152 | 0.00932 | -0.114 | 123.666
4.5 | 1.22 | 0.01008 | -0.115 | 121.054
5 | 1.288 | 0.01085 | -0.116 | 118.677
5.5 | 1.355 | 0.01187 | -0.117 | 114.112
6 | 1.401 | 0.01306 | -0.118 | 107.283
6.5 | 1.459 | 0.01425 | -0.119 | 102.323
7 | 1.513 | 0.01601 | -0.12 | 94.482
7.5 | 1.564 | 0.01706 | -0.122 | 91.717
8 | 1.611 | 0.01817 | -0.123 | 88.629
8.5 | 1.649 | 0.01934 | -0.124 | 85.231
9 | 1.671 | 0.02062 | -0.125 | 81.048
9.5 | 1.673 | 0.02249 | -0.126 | 74.413
10 | 1.642 | 0.02433 | -0.127 | 67.51
10.5 | 1.539 | 0.02661 | -0.128 | 57.832
11 | 1.024 | 0.02894 | -0.129 | 35.391
11.5 | 1.056 | 0.02985 | -0.13 | 35.391
12 | 1.086 | 0.03336 | -0.131 | 32.572
12.5 | 1.117 | 0.03529 | -0.132 | 31.642
13 | 1.148 | 0.03743 | -0.133 | 30.664
13.5 | 1.177 | 0.0406 | -0.134 | 29.001
14 | 1.201 | 0.04804 | -0.134 | 24.998
14.5 | 1.072 | 0.12206 | -0.085 | 8.786

## 152. Re 20M Mach 0.50 (2)
BIGFOIL.COM POLAR EXPORT
GA 40-618
GA 40-618 |  |  |  | Cl Max: | 1.6612 | at alpha= | 16 | deg
XFOIL ncrit=9 |  |  |  | L/D Max: | 704.324 | at alpha= | -0.5 | deg
Re: | 20000000 |  |  | Cd Min: | 0.15037 | at alpha= | 19.5 | deg
Mach: | 0.5 |  |  | Cl=0 at alpha= | -4.1491 | deg
|  |  |  | @ Cl=0.1, Cd= | 0.00088729
|  |  |  | @ Cl=0.4, Cd= | 0.00077433
|  |  |  | @ Cl=0.6, Cd= | 0.0047749
alpha (deg) | Cl | Cd | Cm | Cl/Cd
-12.5 | -0.1786 | 0.08252 | -0.1023 | -2.1643
-12 | -0.1888 | 0.07202 | -0.1087 | -2.6215
-11.5 | -0.2024 | 0.0612 | -0.1152 | -3.3072
-11 | -0.2129 | 0.05075 | -0.1214 | -4.1951
-10.5 | -0.222 | 0.03822 | -0.1297 | -5.8085
-10 | -0.2371 | 0.02847 | -0.1371 | -8.3281
-9.5 | -0.271 | 0.02043 | -0.1417 | -13.2648
-9 | -0.3017 | 0.01539 | -0.1415 | -19.6036
-8.5 | -0.3423 | 0.01157 | -0.1364 | -29.5851
-8 | -0.3849 | 0.00832 | -0.1257 | -46.262
-7.5 | -0.4073 | 0.00403 | -0.1173 | -101.067
-7 | -0.3967 | 0.00171 | -0.1105 | -231.9883
-6.5 | -0.3399 | 0.00126 | -0.1068 | -269.7619
-6 | -0.2683 | 0.00113 | -0.1052 | -237.4336
-5.5 | -0.1955 | 0.00106 | -0.1043 | -184.434
-5 | -0.1229 | 0.00101 | -0.1039 | -121.6832
-4.5 | -0.0506 | 0.00096 | -0.1038 | -52.7083
-4 | 0.0215 | 0.00092 | -0.104 | 23.3696
-3.5 | 0.0935 | 0.00089 | -0.1046 | 105.0562
-3 | 0.1654 | 0.00086 | -0.1054 | 192.3256
-2.5 | 0.2372 | 0.00083 | -0.1063 | 285.7831
-2 | 0.3086 | 0.0008 | -0.1074 | 385.75
-1.5 | 0.3799 | 0.00078 | -0.1086 | 487.0513
-1 | 0.4508 | 0.00076 | -0.1099 | 593.1579
-0.5 | 0.5212 | 0.00074 | -0.1111 | 704.3243
0 | 0.6001 | 0.00478 | -0.1147 | 125.5439
0.5 | 0.6702 | 0.00449 | -0.116 | 149.265
1 | 0.74 | 0.00414 | -0.1173 | 178.744
1.5 | 0.8095 | 0.00381 | -0.1185 | 212.4672
2 | 0.8806 | 0.0038 | -0.1198 | 231.7368
2.5 | 0.9525 | 0.00379 | -0.1211 | 251.3193
3 | 1.0249 | 0.00383 | -0.1224 | 267.5979
3.5 | 1.0963 | 0.00394 | -0.1234 | 278.2487
4 | 1.1669 | 0.00407 | -0.1241 | 286.7076
4.5 | 1.2286 | 0.00448 | -0.1232 | 274.2411
5 | 1.244 | 0.00586 | -0.1139 | 212.2867
5.5 | 1.2041 | 0.00753 | -0.095 | 159.907
6 | 1.1761 | 0.01023 | -0.081 | 114.9658
6.5 | 1.162 | 0.01331 | -0.0707 | 87.3028
7 | 1.1643 | 0.01612 | -0.0631 | 72.227
7.5 | 1.1697 | 0.01898 | -0.0564 | 61.628
8 | 1.1726 | 0.02227 | -0.0501 | 52.6538
8.5 | 1.177 | 0.02569 | -0.0444 | 45.8155
9 | 1.1914 | 0.02882 | -0.0399 | 41.3393
9.5 | 1.2032 | 0.03224 | -0.0356 | 37.3201
10 | 1.2279 | 0.03504 | -0.0323 | 35.0428
11.5 | 1.3923 | 0.04544 | -0.0406 | 30.6404
12 | 1.4394 | 0.0493 | -0.0421 | 29.1968
12.5 | 1.4916 | 0.05278 | -0.0434 | 28.2607
13 | 1.5235 | 0.05649 | -0.0417 | 26.9694
13.5 | 1.5533 | 0.05989 | -0.039 | 25.9359
14 | 1.5787 | 0.06376 | -0.0363 | 24.76
14.5 | 1.6022 | 0.06779 | -0.0336 | 23.6348
15 | 1.6291 | 0.07168 | -0.0309 | 22.7274
15.5 | 1.6487 | 0.07629 | -0.0282 | 21.611
16 | 1.6612 | 0.08147 | -0.0254 | 20.3903
16.5 | 1.661 | 0.08778 | -0.0227 | 18.9223
17 | 1.6231 | 0.09681 | -0.0199 | 16.7658
17.5 | 1.5869 | 0.10208 | -0.0123 | 15.5457
18 | 1.5549 | 0.11287 | -0.0142 | 13.776
18.5 | 1.5248 | 0.12456 | -0.0181 | 12.2415
19 | 1.4895 | 0.13739 | -0.0239 | 10.8414
19.5 | 1.4576 | 0.15037 | -0.0308 | 9.6934