## index
index | Re | Mach | Datasource
1 | 50000 | 0 | JavaFoil+Calcfoil stall+Eppler ext transition
2 | 50000 | 0 | XFOIL ncrit=9
3 | 50000 | 0.1 | JavaFoil+Calcfoil stall+Eppler ext transition
4 | 50000 | 0.1 | XFOIL ncrit=9
5 | 50000 | 0.25 | JavaFoil+Calcfoil stall+Eppler ext transition
6 | 50000 | 0.25 | XFOIL ncrit=9
7 | 50000 | 0.5 | JavaFoil+Calcfoil stall+Eppler ext transition
8 | 50000 | 0.5 | XFOIL ncrit=9
9 | 100000 | 0 | JavaFoil+Calcfoil stall+Eppler ext transition
10 | 100000 | 0 | XFOIL ncrit=9
11 | 100000 | 0.1 | JavaFoil+Calcfoil stall+Eppler ext transition
12 | 100000 | 0.1 | XFOIL ncrit=9
13 | 100000 | 0.25 | JavaFoil+Calcfoil stall+Eppler ext transition
14 | 100000 | 0.25 | XFOIL ncrit=9
15 | 100000 | 0.5 | JavaFoil+Calcfoil stall+Eppler ext transition
16 | 100000 | 0.5 | XFOIL ncrit=9
17 | 250000 | 0 | JavaFoil+Calcfoil stall+Eppler ext transition
18 | 250000 | 0 | XFOIL ncrit=9
19 | 250000 | 0.1 | JavaFoil+Calcfoil stall+Eppler ext transition
20 | 250000 | 0.1 | XFOIL ncrit=9
21 | 250000 | 0.25 | JavaFoil+Calcfoil stall+Eppler ext transition
22 | 250000 | 0.25 | XFOIL ncrit=9
23 | 250000 | 0.5 | JavaFoil+Calcfoil stall+Eppler ext transition
24 | 250000 | 0.5 | XFOIL ncrit=9
25 | 500000 | 0 | JavaFoil+Calcfoil stall+Eppler ext transition
26 | 500000 | 0 | XFOIL ncrit=9
27 | 500000 | 0.1 | JavaFoil+Calcfoil stall+Eppler ext transition
28 | 500000 | 0.1 | XFOIL ncrit=9
29 | 500000 | 0.25 | JavaFoil+Calcfoil stall+Eppler ext transition
30 | 500000 | 0.25 | XFOIL ncrit=9
31 | 500000 | 0.5 | JavaFoil+Calcfoil stall+Eppler ext transition
32 | 500000 | 0.5 | XFOIL ncrit=9
33 | 750000 | 0 | JavaFoil+Calcfoil stall+Eppler ext transition
34 | 750000 | 0 | XFOIL ncrit=9
35 | 750000 | 0.1 | JavaFoil+Calcfoil stall+Eppler ext transition
36 | 750000 | 0.1 | XFOIL ncrit=9
37 | 750000 | 0.25 | JavaFoil+Calcfoil stall+Eppler ext transition
38 | 750000 | 0.25 | XFOIL ncrit=9
39 | 750000 | 0.5 | JavaFoil+Calcfoil stall+Eppler ext transition
40 | 750000 | 0.5 | XFOIL ncrit=9
41 | 1000000 | 0 | JavaFoil+Calcfoil stall+Eppler ext transition
42 | 1000000 | 0 | XFOIL ncrit=9
43 | 1000000 | 0.1 | JavaFoil+Calcfoil stall+Eppler ext transition
44 | 1000000 | 0.1 | XFOIL ncrit=9
45 | 1000000 | 0.25 | JavaFoil+Calcfoil stall+Eppler ext transition
46 | 1000000 | 0.25 | XFOIL ncrit=9
47 | 1000000 | 0.5 | JavaFoil+Calcfoil stall+Eppler ext transition
48 | 1000000 | 0.5 | XFOIL ncrit=9
49 | 2000000 | 0 | JavaFoil+Calcfoil stall+Eppler ext transition
50 | 2000000 | 0 | XFOIL ncrit=9
51 | 2000000 | 0.1 | JavaFoil+Calcfoil stall+Eppler ext transition
52 | 2000000 | 0.1 | XFOIL ncrit=9
53 | 2000000 | 0.25 | JavaFoil+Calcfoil stall+Eppler ext transition
54 | 2000000 | 0.25 | XFOIL ncrit=9
55 | 2000000 | 0.5 | JavaFoil+Calcfoil stall+Eppler ext transition
56 | 2000000 | 0.5 | XFOIL ncrit=9
57 | 3000000 | 0 | JavaFoil+Calcfoil stall+Eppler ext transition
58 | 3000000 | 0 | XFOIL ncrit=9
59 | 3000000 | 0.1 | JavaFoil+Calcfoil stall+Eppler ext transition
60 | 3000000 | 0.1 | XFOIL ncrit=9
61 | 3000000 | 0.25 | JavaFoil+Calcfoil stall+Eppler ext transition
62 | 3000000 | 0.25 | XFOIL ncrit=9
63 | 3000000 | 0.5 | JavaFoil+Calcfoil stall+Eppler ext transition
64 | 3000000 | 0.5 | XFOIL ncrit=9
65 | 4000000 | 0 | JavaFoil+Calcfoil stall+Eppler ext transition
66 | 4000000 | 0 | XFOIL ncrit=9
67 | 4000000 | 0.1 | JavaFoil+Calcfoil stall+Eppler ext transition
68 | 4000000 | 0.1 | XFOIL ncrit=9
69 | 4000000 | 0.25 | JavaFoil+Calcfoil stall+Eppler ext transition
70 | 4000000 | 0.25 | XFOIL ncrit=9
71 | 4000000 | 0.5 | JavaFoil+Calcfoil stall+Eppler ext transition
72 | 4000000 | 0.5 | XFOIL ncrit=9
73 | 5000000 | 0 | JavaFoil+Calcfoil stall+Eppler ext transition
74 | 5000000 | 0 | XFOIL ncrit=9
75 | 5000000 | 0.1 | JavaFoil+Calcfoil stall+Eppler ext transition
76 | 5000000 | 0.1 | XFOIL ncrit=9
77 | 5000000 | 0.25 | JavaFoil+Calcfoil stall+Eppler ext transition
78 | 5000000 | 0.25 | XFOIL ncrit=9
79 | 5000000 | 0.5 | JavaFoil+Calcfoil stall+Eppler ext transition
80 | 5000000 | 0.5 | XFOIL ncrit=9
81 | 6000000 | 0 | JavaFoil+Calcfoil stall+Eppler ext transition
82 | 6000000 | 0 | XFOIL ncrit=9
83 | 6000000 | 0.1 | JavaFoil+Calcfoil stall+Eppler ext transition
84 | 6000000 | 0.1 | XFOIL ncrit=9
85 | 6000000 | 0.25 | JavaFoil+Calcfoil stall+Eppler ext transition
86 | 6000000 | 0.25 | XFOIL ncrit=9
87 | 6000000 | 0.5 | JavaFoil+Calcfoil stall+Eppler ext transition
88 | 6000000 | 0.5 | XFOIL ncrit=9
89 | 7000000 | 0 | JavaFoil+Calcfoil stall+Eppler ext transition
90 | 7000000 | 0 | XFOIL ncrit=9
91 | 7000000 | 0.1 | JavaFoil+Calcfoil stall+Eppler ext transition
92 | 7000000 | 0.1 | XFOIL ncrit=9
93 | 7000000 | 0.25 | JavaFoil+Calcfoil stall+Eppler ext transition
94 | 7000000 | 0.25 | XFOIL ncrit=9
95 | 7000000 | 0.5 | JavaFoil+Calcfoil stall+Eppler ext transition
96 | 7000000 | 0.5 | XFOIL ncrit=9
97 | 8000000 | 0 | JavaFoil+Calcfoil stall+Eppler ext transition
98 | 8000000 | 0 | XFOIL ncrit=9
99 | 8000000 | 0.1 | JavaFoil+Calcfoil stall+Eppler ext transition
100 | 8000000 | 0.1 | XFOIL ncrit=9
101 | 8000000 | 0.25 | JavaFoil+Calcfoil stall+Eppler ext transition
102 | 8000000 | 0.25 | XFOIL ncrit=9
103 | 8000000 | 0.5 | JavaFoil+Calcfoil stall+Eppler ext transition
104 | 8000000 | 0.5 | XFOIL ncrit=9
105 | 10000000 | 0 | JavaFoil+Calcfoil stall+Eppler ext transition
106 | 10000000 | 0 | XFOIL ncrit=9
107 | 10000000 | 0.1 | JavaFoil+Calcfoil stall+Eppler ext transition
108 | 10000000 | 0.1 | XFOIL ncrit=9
109 | 10000000 | 0.25 | JavaFoil+Calcfoil stall+Eppler ext transition
110 | 10000000 | 0.25 | XFOIL ncrit=9
111 | 10000000 | 0.5 | JavaFoil+Calcfoil stall+Eppler ext transition
112 | 10000000 | 0.5 | XFOIL ncrit=9
113 | 12000000 | 0 | JavaFoil+Calcfoil stall+Eppler ext transition
114 | 12000000 | 0 | XFOIL ncrit=9
115 | 12000000 | 0.1 | JavaFoil+Calcfoil stall+Eppler ext transition
116 | 12000000 | 0.1 | XFOIL ncrit=9
117 | 12000000 | 0.25 | JavaFoil+Calcfoil stall+Eppler ext transition
118 | 12000000 | 0.25 | XFOIL ncrit=9
119 | 12000000 | 0.5 | JavaFoil+Calcfoil stall+Eppler ext transition
120 | 12000000 | 0.5 | XFOIL ncrit=9
121 | 14000000 | 0 | JavaFoil+Calcfoil stall+Eppler ext transition
122 | 14000000 | 0 | XFOIL ncrit=9
123 | 14000000 | 0.1 | JavaFoil+Calcfoil stall+Eppler ext transition
124 | 14000000 | 0.1 | XFOIL ncrit=9
125 | 14000000 | 0.25 | JavaFoil+Calcfoil stall+Eppler ext transition
126 | 14000000 | 0.25 | XFOIL ncrit=9
127 | 14000000 | 0.5 | JavaFoil+Calcfoil stall+Eppler ext transition
128 | 14000000 | 0.5 | XFOIL ncrit=9
129 | 16000000 | 0 | JavaFoil+Calcfoil stall+Eppler ext transition
130 | 16000000 | 0 | XFOIL ncrit=9
131 | 16000000 | 0.1 | JavaFoil+Calcfoil stall+Eppler ext transition
132 | 16000000 | 0.1 | XFOIL ncrit=9
133 | 16000000 | 0.25 | JavaFoil+Calcfoil stall+Eppler ext transition
134 | 16000000 | 0.25 | XFOIL ncrit=9
135 | 16000000 | 0.5 | JavaFoil+Calcfoil stall+Eppler ext transition
136 | 16000000 | 0.5 | XFOIL ncrit=9
137 | 18000000 | 0 | JavaFoil+Calcfoil stall+Eppler ext transition
138 | 18000000 | 0 | XFOIL ncrit=9
139 | 18000000 | 0.1 | JavaFoil+Calcfoil stall+Eppler ext transition
140 | 18000000 | 0.1 | XFOIL ncrit=9
141 | 18000000 | 0.25 | JavaFoil+Calcfoil stall+Eppler ext transition
142 | 18000000 | 0.25 | XFOIL ncrit=9
143 | 18000000 | 0.5 | JavaFoil+Calcfoil stall+Eppler ext transition
144 | 18000000 | 0.5 | XFOIL ncrit=9
145 | 20000000 | 0 | JavaFoil+Calcfoil stall+Eppler ext transition
146 | 20000000 | 0 | XFOIL ncrit=9
147 | 20000000 | 0.1 | JavaFoil+Calcfoil stall+Eppler ext transition
148 | 20000000 | 0.1 | XFOIL ncrit=9
149 | 20000000 | 0.25 | JavaFoil+Calcfoil stall+Eppler ext transition
150 | 20000000 | 0.25 | XFOIL ncrit=9
151 | 20000000 | 0.5 | JavaFoil+Calcfoil stall+Eppler ext transition
152 | 20000000 | 0.5 | XFOIL ncrit=9

## 1. Re 50k Mach 0.00 (1)
BIGFOIL.COM POLAR EXPORT
NACA64-420
NACA64-420 |  |  |  | Cl Max: | 1.487 | at alpha= | 16 | deg
JavaFoil+Calcfoil stall+Eppler ext transition |  |  |  | L/D Max: | 34.345 | at alpha= | 8 | deg
Re: | 50000 |  |  | Cd Min: | 0.023 | at alpha= | 0 | deg
Mach: | 0 |  |  | Cl=0 at alpha= | -3.5351 | deg
|  |  |  | @ Cl=0.1, Cd= | 0.025637
|  |  |  | @ Cl=0.4, Cd= | 0.023397
|  |  |  | @ Cl=0.6, Cd= | 0.024639
alpha (deg) | Cl | Cd | Cm | Cl/Cd
-20 | -1.099 | 0.23314 | -0.022 | -4.712
-19.5 | -1.101 | 0.22142 | -0.022 | -4.973
-19 | -1.101 | 0.21673 | -0.023 | -5.082
-18.5 | -1.098 | 0.20438 | -0.023 | -5.374
-18 | -1.088 | 0.1927 | -0.023 | -5.645
-17.5 | -1.076 | 0.18329 | -0.024 | -5.868
-17 | -1.061 | 0.17162 | -0.024 | -6.181
-16.5 | -1.044 | 0.16368 | -0.025 | -6.376
-16 | -1.024 | 0.15294 | -0.026 | -6.697
-15.5 | -1.002 | 0.14468 | -0.026 | -6.929
-15 | -0.978 | 0.13618 | -0.027 | -7.185
-14.5 | -0.952 | 0.13017 | -0.027 | -7.313
-14 | -0.923 | 0.1226 | -0.028 | -7.53
-13.5 | -0.892 | 0.1145 | -0.028 | -7.794
-13 | -0.86 | 0.10737 | -0.029 | -8.006
-12.5 | -0.825 | 0.10185 | -0.029 | -8.1
-12 | -0.788 | 0.0947 | -0.03 | -8.325
-11.5 | -0.75 | 0.08941 | -0.03 | -8.388
-11 | -0.71 | 0.0846 | -0.031 | -8.394
-10.5 | -0.668 | 0.07938 | -0.032 | -8.421
-10 | -0.625 | 0.07423 | -0.033 | -8.425
-9.5 | -0.581 | 0.0702 | -0.034 | -8.277
-9 | -0.536 | 0.06594 | -0.035 | -8.124
-8.5 | -0.49 | 0.06227 | -0.036 | -7.862
-8 | -0.511 | 0.03075 | -0.067 | -16.623
-7.5 | -0.457 | 0.02892 | -0.068 | -15.816
-7 | -0.402 | 0.02836 | -0.068 | -14.189
-6.5 | -0.346 | 0.02731 | -0.069 | -12.679
-6 | -0.289 | 0.02638 | -0.07 | -10.973
-5.5 | -0.222 | 0.02948 | -0.066 | -7.516
-5 | -0.166 | 0.02853 | -0.067 | -5.82
-4.5 | -0.11 | 0.02778 | -0.068 | -3.956
-4 | -0.053 | 0.02703 | -0.069 | -1.976
-3.5 | 0.004 | 0.02647 | -0.069 | 0.135
-3 | 0.061 | 0.02594 | -0.07 | 2.351
-2.5 | 0.119 | 0.02549 | -0.071 | 4.656
-2 | 0.177 | 0.02512 | -0.072 | 7.036
-1.5 | 0.235 | 0.02481 | -0.072 | 9.479
-1 | 0.294 | 0.02455 | -0.073 | 11.976
-0.5 | 0.353 | 0.02433 | -0.074 | 14.524
0 | 0.42 | 0.023 | -0.075 | 18.259
0.5 | 0.478 | 0.02343 | -0.076 | 20.392
1 | 0.535 | 0.02394 | -0.076 | 22.354
1.5 | 0.592 | 0.02455 | -0.077 | 24.105
2 | 0.648 | 0.02517 | -0.078 | 25.754
2.5 | 0.704 | 0.02592 | -0.078 | 27.172
3 | 0.76 | 0.02673 | -0.079 | 28.419
3.5 | 0.814 | 0.02766 | -0.079 | 29.438
4 | 0.864 | 0.02864 | -0.08 | 30.158
4.5 | 0.917 | 0.02967 | -0.081 | 30.917
5 | 0.969 | 0.03086 | -0.081 | 31.399
5.5 | 1.021 | 0.03207 | -0.082 | 31.832
6 | 1.071 | 0.03347 | -0.082 | 31.997
6.5 | 1.119 | 0.03498 | -0.083 | 31.997
7 | 1.167 | 0.03659 | -0.083 | 31.903
7.5 | 1.213 | 0.0384 | -0.084 | 31.591
8 | 1.315 | 0.03829 | -0.09 | 34.345
8.5 | 1.36 | 0.04022 | -0.091 | 33.814
9 | 1.403 | 0.04212 | -0.091 | 33.306
9.5 | 1.444 | 0.04435 | -0.092 | 32.555
10 | 1.481 | 0.04673 | -0.093 | 31.703
10.5 | 1.312 | 0.08068 | -0.051 | 16.26
11 | 1.341 | 0.08609 | -0.049 | 15.573
11.5 | 1.366 | 0.09193 | -0.047 | 14.863
12 | 1.391 | 0.0978 | -0.046 | 14.222
12.5 | 1.413 | 0.10416 | -0.046 | 13.565
13 | 1.432 | 0.11163 | -0.046 | 12.831
13.5 | 1.449 | 0.11904 | -0.045 | 12.171
14 | 1.462 | 0.1272 | -0.045 | 11.495
14.5 | 1.473 | 0.13349 | -0.044 | 11.031
15 | 1.48 | 0.1439 | -0.044 | 10.287
15.5 | 1.485 | 0.15218 | -0.043 | 9.757
16 | 1.487 | 0.16212 | -0.044 | 9.171
16.5 | 1.486 | 0.17084 | -0.044 | 8.699
17 | 1.482 | 0.18393 | -0.044 | 8.059
17.5 | 1.473 | 0.19199 | -0.044 | 7.672
18 | 1.46 | 0.20527 | -0.043 | 7.115
18.5 | 1.446 | 0.21805 | -0.043 | 6.629
19 | 1.428 | 0.23132 | -0.043 | 6.175
19.5 | 1.409 | 0.23685 | -0.043 | 5.95
20 | 1.388 | 0.26037 | -0.043 | 5.332

## 2. Re 50k Mach 0.00 (2)
BIGFOIL.COM POLAR EXPORT
NACA64-420
NACA64-420 |  |  |  | Cl Max: | 1.1845 | at alpha= | 15 | deg
XFOIL ncrit=9 |  |  |  | L/D Max: | 15.1442 | at alpha= | 14.5 | deg
Re: | 50000 |  |  | Cd Min: | 0.24131 | at alpha= | 20 | deg
Mach: | 0 |  |  | Cl=0 at alpha= | 4.6209 | deg
|  |  |  | @ Cl=0.1, Cd= | 0.075035
|  |  |  | @ Cl=0.4, Cd= | 0.1047
|  |  |  | @ Cl=0.6, Cd= | 0.11598
alpha (deg) | Cl | Cd | Cm | Cl/Cd
-20 | -0.4908 | 0.21793 | -0.0069 | -2.2521
-19.5 | -0.4826 | 0.2154 | -0.011 | -2.2405
-19 | -0.4582 | 0.20684 | -0.0135 | -2.2152
-18.5 | -0.4481 | 0.20336 | -0.017 | -2.2035
-18 | -0.4239 | 0.19539 | -0.0193 | -2.1695
-17.5 | -0.4384 | 0.19712 | -0.0238 | -2.224
-17 | -0.3897 | 0.184 | -0.0246 | -2.1179
-16.5 | -0.3848 | 0.17956 | -0.0278 | -2.143
-16 | -0.3749 | 0.17556 | -0.0301 | -2.1355
-15.5 | -0.343 | 0.16695 | -0.0315 | -2.0545
-15 | -0.3334 | 0.16143 | -0.0338 | -2.0653
-14 | -0.3127 | 0.15124 | -0.037 | -2.0676
-13.5 | -0.288 | 0.1438 | -0.0382 | -2.0028
-11.5 | -0.7924 | 0.06975 | -0.0619 | -11.3606
-11 | -0.8607 | 0.06704 | -0.0512 | -12.8386
-10.5 | -0.9133 | 0.0631 | -0.0424 | -14.4739
-10 | -0.9493 | 0.05873 | -0.0351 | -16.1638
-9.5 | -0.9608 | 0.05422 | -0.0297 | -17.7204
-9 | -0.9422 | 0.05048 | -0.0265 | -18.6648
-8.5 | -0.9268 | 0.04712 | -0.023 | -19.6689
-8 | -0.9002 | 0.04434 | -0.0202 | -20.3022
-7.5 | -0.835 | 0.04199 | -0.0229 | -19.8857
-7 | -0.7809 | 0.03971 | -0.0238 | -19.6651
-6.5 | -0.7584 | 0.03946 | -0.0177 | -19.2195
-6 | -0.6624 | 0.05406 | -0.0076 | -12.2531
-5.5 | -0.4063 | 0.07013 | -0.0152 | -5.7935
-5 | -0.27 | 0.07231 | -0.0232 | -3.7339
-3.5 | -0.1379 | 0.0712 | -0.0242 | -1.9368
-3 | -0.1648 | 0.07046 | -0.0167 | -2.3389
-2.5 | -0.5354 | 0.06458 | 0.0469 | -8.2905
-2 | -0.5393 | 0.0626 | 0.0526 | -8.615
-1.5 | -0.5177 | 0.06127 | 0.0542 | -8.4495
-1 | -0.4996 | 0.05986 | 0.056 | -8.3461
-0.5 | -0.5017 | 0.05776 | 0.0608 | -8.6859
0 | -0.5116 | 0.05531 | 0.0667 | -9.2497
0.5 | -0.4806 | 0.0546 | 0.0662 | -8.8022
1 | -0.4649 | 0.05334 | 0.0678 | -8.7158
1.5 | -0.4081 | 0.05475 | 0.0616 | -7.4539
2 | -0.3455 | 0.05673 | 0.0546 | -6.0903
2.5 | -0.2886 | 0.05873 | 0.0488 | -4.914
3 | -0.2365 | 0.06001 | 0.0439 | -3.941
3.5 | -0.1754 | 0.06206 | 0.0371 | -2.8263
4 | -0.1012 | 0.06506 | 0.0275 | -1.5555
4.5 | -0.02 | 0.06877 | 0.016 | -0.29082
5 | 0.0627 | 0.07292 | 0.0039 | 0.85985
5.5 | 0.1246 | 0.07643 | -0.0044 | 1.6302
6 | 0.1266 | 0.07673 | -0.001 | 1.6499
6.5 | 0.1596 | 0.07962 | -0.0037 | 2.0045
7 | 0.1849 | 0.08114 | -0.006 | 2.2788
7.5 | 0.2291 | 0.08487 | -0.0111 | 2.6994
8.5 | 0.3331 | 0.09597 | -0.0227 | 3.4709
9 | 0.3593 | 0.09931 | -0.0249 | 3.618
9.5 | 0.4084 | 0.10581 | -0.0294 | 3.8597
10 | 0.4423 | 0.11038 | -0.0319 | 4.0071
10.5 | 0.465 | 0.11499 | -0.0336 | 4.0438
11 | 0.5228 | 0.12117 | -0.0366 | 4.3146
11.5 | 0.6094 | 0.11535 | -0.0324 | 5.2831
12 | 0.6431 | 0.11838 | -0.0327 | 5.4325
12.5 | 0.7097 | 0.11789 | -0.0315 | 6.02
13 | 0.7536 | 0.11843 | -0.0301 | 6.3633
13.5 | 0.9401 | 0.08984 | -0.0163 | 10.4642
14 | 0.8036 | 0.1235 | -0.0287 | 6.5069
14.5 | 1.1346 | 0.07492 | -0.0051 | 15.1442
15 | 1.1845 | 0.07883 | -0.0043 | 15.026
15.5 | 1.1228 | 0.09208 | -0.0065 | 12.1937
16 | 1.0261 | 0.11321 | -0.0144 | 9.0637
17.5 | 0.7699 | 0.21241 | -0.0708 | 3.6246
18 | 0.7649 | 0.21535 | -0.0761 | 3.5519
18.5 | 0.7802 | 0.2223 | -0.0802 | 3.5097
19 | 0.8181 | 0.23328 | -0.0819 | 3.5069
19.5 | 0.8168 | 0.23491 | -0.0875 | 3.4771
20 | 0.8314 | 0.24131 | -0.0919 | 3.4454

## 3. Re 50k Mach 0.10 (1)
BIGFOIL.COM POLAR EXPORT
NACA64-420
NACA64-420 |  |  |  | Cl Max: | 1.485 | at alpha= | 10 | deg
JavaFoil+Calcfoil stall+Eppler ext transition |  |  |  | L/D Max: | 34.042 | at alpha= | 8 | deg
Re: | 50000 |  |  | Cd Min: | 0.02309 | at alpha= | 0 | deg
Mach: | 0.1 |  |  | Cl=0 at alpha= | -3.5345 | deg
|  |  |  | @ Cl=0.1, Cd= | 0.025751
|  |  |  | @ Cl=0.4, Cd= | 0.023543
|  |  |  | @ Cl=0.6, Cd= | 0.024722
alpha (deg) | Cl | Cd | Cm | Cl/Cd
-20 | -1.075 | 0.24849 | -0.022 | -4.324
-19.5 | -1.08 | 0.22963 | -0.022 | -4.704
-19 | -1.083 | 0.2195 | -0.023 | -4.936
-18.5 | -1.083 | 0.20713 | -0.023 | -5.229
-18 | -1.075 | 0.19987 | -0.024 | -5.378
-17.5 | -1.065 | 0.18615 | -0.024 | -5.72
-17 | -1.052 | 0.17615 | -0.024 | -5.971
-16.5 | -1.037 | 0.16664 | -0.025 | -6.221
-16 | -1.019 | 0.1544 | -0.026 | -6.598
-15.5 | -0.999 | 0.14573 | -0.026 | -6.852
-15 | -0.976 | 0.13926 | -0.027 | -7.006
-14.5 | -0.95 | 0.12977 | -0.027 | -7.321
-14 | -0.922 | 0.12246 | -0.027 | -7.532
-13.5 | -0.893 | 0.11522 | -0.028 | -7.748
-13 | -0.86 | 0.10894 | -0.029 | -7.898
-12.5 | -0.826 | 0.10161 | -0.029 | -8.131
-12 | -0.79 | 0.09578 | -0.03 | -8.248
-11.5 | -0.752 | 0.0904 | -0.031 | -8.318
-11 | -0.712 | 0.08457 | -0.031 | -8.422
-10.5 | -0.671 | 0.07965 | -0.033 | -8.425
-10 | -0.628 | 0.0748 | -0.033 | -8.391
-9.5 | -0.583 | 0.07039 | -0.034 | -8.289
-9 | -0.538 | 0.06636 | -0.035 | -8.107
-8.5 | -0.493 | 0.06208 | -0.038 | -7.934
-8 | -0.513 | 0.03104 | -0.067 | -16.526
-7.5 | -0.459 | 0.02913 | -0.068 | -15.766
-7 | -0.404 | 0.02853 | -0.069 | -14.16
-6.5 | -0.348 | 0.02747 | -0.069 | -12.66
-6 | -0.291 | 0.02652 | -0.07 | -10.963
-5.5 | -0.223 | 0.02958 | -0.066 | -7.527
-5 | -0.167 | 0.02869 | -0.067 | -5.812
-4.5 | -0.11 | 0.02784 | -0.068 | -3.967
-4 | -0.054 | 0.02717 | -0.069 | -1.973
-3.5 | 0.004 | 0.02653 | -0.07 | 0.135
-3 | 0.061 | 0.026 | -0.07 | 2.357
-2.5 | 0.119 | 0.02563 | -0.071 | 4.653
-2 | 0.178 | 0.02519 | -0.072 | 7.053
-1.5 | 0.236 | 0.02489 | -0.073 | 9.497
-1 | 0.295 | 0.02461 | -0.074 | 12.005
-0.5 | 0.355 | 0.02447 | -0.074 | 14.499
0 | 0.422 | 0.02309 | -0.075 | 18.269
0.5 | 0.48 | 0.02355 | -0.076 | 20.369
1 | 0.537 | 0.02408 | -0.077 | 22.31
1.5 | 0.595 | 0.02466 | -0.077 | 24.106
2 | 0.651 | 0.02535 | -0.078 | 25.684
2.5 | 0.707 | 0.02609 | -0.079 | 27.098
3 | 0.763 | 0.02692 | -0.079 | 28.337
3.5 | 0.818 | 0.02783 | -0.08 | 29.405
4 | 0.868 | 0.02879 | -0.08 | 30.151
4.5 | 0.921 | 0.02989 | -0.081 | 30.808
5 | 0.974 | 0.03105 | -0.081 | 31.364
5.5 | 1.025 | 0.03234 | -0.082 | 31.692
6 | 1.075 | 0.03375 | -0.082 | 31.849
6.5 | 1.125 | 0.0352 | -0.083 | 31.944
7 | 1.172 | 0.03693 | -0.083 | 31.73
7.5 | 1.218 | 0.03866 | -0.084 | 31.514
8 | 1.32 | 0.03877 | -0.091 | 34.042
8.5 | 1.365 | 0.04063 | -0.091 | 33.588
9 | 1.408 | 0.04273 | -0.092 | 32.942
9.5 | 1.448 | 0.04495 | -0.092 | 32.214
10 | 1.485 | 0.04728 | -0.093 | 31.407
10.5 | 1.315 | 0.08097 | -0.05 | 16.237
11 | 1.342 | 0.08665 | -0.047 | 15.486
11.5 | 1.368 | 0.09262 | -0.047 | 14.772
12 | 1.392 | 0.09854 | -0.046 | 14.123
12.5 | 1.413 | 0.10504 | -0.046 | 13.447
13 | 1.431 | 0.11182 | -0.045 | 12.793
13.5 | 1.445 | 0.12034 | -0.045 | 12.011
14 | 1.457 | 0.1271 | -0.044 | 11.461
14.5 | 1.465 | 0.13656 | -0.045 | 10.731
15 | 1.471 | 0.14612 | -0.044 | 10.065

## 4. Re 50k Mach 0.10 (2)
BIGFOIL.COM POLAR EXPORT
NACA64-420
NACA64-420 |  |  |  | Cl Max: | 0.8338 | at alpha= | 20 | deg
XFOIL ncrit=9 |  |  |  | L/D Max: | 6.278 | at alpha= | 14.5 | deg
Re: | 50000 |  |  | Cd Min: | 0.2423 | at alpha= | 20 | deg
Mach: | 0.1 |  |  | Cl=0 at alpha= | 4.6727 | deg
|  |  |  | @ Cl=0.1, Cd= | 0.075646
|  |  |  | @ Cl=0.4, Cd= | 0.10562
|  |  |  | @ Cl=0.6, Cd= | 0.11617
alpha (deg) | Cl | Cd | Cm | Cl/Cd
-20 | -0.4908 | 0.21853 | -0.0069 | -2.2459
-19.5 | -0.4843 | 0.21656 | -0.0112 | -2.2363
-19 | -0.4577 | 0.20737 | -0.0135 | -2.2072
-18.5 | -0.4495 | 0.20439 | -0.0172 | -2.1992
-18 | -0.4232 | 0.1959 | -0.0194 | -2.1603
-17.5 | -0.4342 | 0.19669 | -0.0238 | -2.2075
-17 | -0.389 | 0.18453 | -0.0247 | -2.1081
-16.5 | -0.3829 | 0.17989 | -0.028 | -2.1285
-16 | -0.375 | 0.17628 | -0.0304 | -2.1273
-15.5 | -0.3418 | 0.16742 | -0.0317 | -2.0416
-15 | -0.3316 | 0.16184 | -0.0341 | -2.0489
-14 | -0.3108 | 0.15167 | -0.0374 | -2.0492
-13.5 | -0.2861 | 0.14421 | -0.0386 | -1.9839
-12 | -0.477 | 0.08961 | -0.0678 | -5.3231
-11.5 | -0.7771 | 0.07082 | -0.0637 | -10.9729
-11 | -0.846 | 0.06824 | -0.053 | -12.3974
-10.5 | -0.902 | 0.06443 | -0.0441 | -13.9997
-10 | -0.943 | 0.06009 | -0.0364 | -15.6931
-9.5 | -0.9598 | 0.0555 | -0.0307 | -17.2937
-9 | -0.9432 | 0.05159 | -0.0274 | -18.2826
-8.5 | -0.9294 | 0.04809 | -0.0237 | -19.3263
-8 | -0.9052 | 0.04512 | -0.0207 | -20.0621
-7.5 | -0.836 | 0.04266 | -0.0242 | -19.5968
-7 | -0.7797 | 0.04041 | -0.0252 | -19.2947
-6.5 | -0.7602 | 0.03881 | -0.0198 | -19.5877
-6 | -0.6864 | 0.05109 | -0.0094 | -13.4351
-5.5 | -0.4065 | 0.07038 | -0.0159 | -5.7758
-5 | -0.1194 | 0.07399 | -0.0381 | -1.6137
-4.5 | -0.2341 | 0.0726 | -0.022 | -3.2245
-3.5 | -0.1324 | 0.07149 | -0.0252 | -1.852
-3 | -0.147 | 0.07072 | -0.0195 | -2.0786
-2.5 | -0.519 | 0.06549 | 0.0442 | -7.9249
-2 | -0.5217 | 0.06359 | 0.0497 | -8.2041
-1.5 | -0.5047 | 0.06214 | 0.0519 | -8.122
-1 | -0.4953 | 0.06046 | 0.0551 | -8.1922
-0.5 | -0.5042 | 0.05813 | 0.0611 | -8.6737
0 | -0.5045 | 0.05609 | 0.0655 | -8.9945
0.5 | -0.4805 | 0.05506 | 0.0661 | -8.7268
1 | -0.4671 | 0.0537 | 0.068 | -8.6983
1.5 | -0.4061 | 0.05531 | 0.0612 | -7.3423
2 | -0.3459 | 0.05722 | 0.0546 | -6.0451
2.5 | -0.294 | 0.05875 | 0.0498 | -5.0043
3 | -0.2429 | 0.05998 | 0.0451 | -4.0497
3.5 | -0.1826 | 0.06203 | 0.0385 | -2.9437
4 | -0.1085 | 0.06506 | 0.029 | -1.6677
4.5 | -0.0269 | 0.06882 | 0.0175 | -0.39087
5.5 | 0.1289 | 0.0772 | -0.0049 | 1.6697
6 | 0.1312 | 0.07764 | -0.0016 | 1.6899
6.5 | 0.1528 | 0.07946 | -0.0024 | 1.923
7 | 0.1796 | 0.08107 | -0.0049 | 2.2154
7.5 | 0.2274 | 0.08514 | -0.0105 | 2.6709
8.5 | 0.3217 | 0.09534 | -0.0211 | 3.3742
9 | 0.3602 | 0.09977 | -0.0246 | 3.6103
9.5 | 0.3981 | 0.10539 | -0.0282 | 3.7774
10 | 0.4515 | 0.11173 | -0.0324 | 4.041
10.5 | 0.4722 | 0.11575 | -0.0338 | 4.0795
11 | 0.5373 | 0.11613 | -0.033 | 4.6267
11.5 | 0.6019 | 0.11617 | -0.0322 | 5.1812
12 | 0.6476 | 0.11841 | -0.0324 | 5.4691
12.5 | 0.7108 | 0.1183 | -0.0312 | 6.0085
13 | 0.7346 | 0.12175 | -0.0311 | 6.0337
13.5 | 0.7598 | 0.12482 | -0.0308 | 6.0872
14 | 0.7873 | 0.1273 | -0.0301 | 6.1846
14.5 | 0.8152 | 0.12985 | -0.0294 | 6.278
15 | 0.7967 | 0.143 | -0.0348 | 5.5713
15.5 | 0.7876 | 0.15527 | -0.0403 | 5.0725
16 | 0.8007 | 0.16368 | -0.0434 | 4.8919
16.5 | 0.7916 | 0.17828 | -0.051 | 4.4402
17.5 | 0.7731 | 0.2138 | -0.0711 | 3.616
18 | 0.7664 | 0.21616 | -0.0766 | 3.5455
18.5 | 0.7818 | 0.22313 | -0.0807 | 3.5038
19 | 0.8196 | 0.23416 | -0.0825 | 3.5002
19.5 | 0.8185 | 0.23579 | -0.0881 | 3.4713
20 | 0.8338 | 0.2423 | -0.0925 | 3.4412

## 5. Re 50k Mach 0.25 (1)
BIGFOIL.COM POLAR EXPORT
NACA64-420
NACA64-420 |  |  |  | Cl Max: | 1.499 | at alpha= | 10 | deg
JavaFoil+Calcfoil stall+Eppler ext transition |  |  |  | L/D Max: | 33.29 | at alpha= | 7.5 | deg
Re: | 50000 |  |  | Cd Min: | 0.02373 | at alpha= | 0 | deg
Mach: | 0.25 |  |  | Cl=0 at alpha= | -3.5339 | deg
|  |  |  | @ Cl=0.1, Cd= | 0.026384
|  |  |  | @ Cl=0.4, Cd= | 0.024384
|  |  |  | @ Cl=0.6, Cd= | 0.025338
alpha (deg) | Cl | Cd | Cm | Cl/Cd
-20 | -0.861 | 0.2922 | -0.024 | -2.947
-19.5 | -0.896 | 0.25797 | -0.025 | -3.475
-19 | -0.927 | 0.2426 | -0.026 | -3.82
-18.5 | -0.951 | 0.23292 | -0.026 | -4.084
-18 | -0.961 | 0.22511 | -0.024 | -4.269
-17.5 | -0.969 | 0.20567 | -0.024 | -4.711
-17 | -0.973 | 0.19423 | -0.025 | -5.008
-16.5 | -0.972 | 0.18671 | -0.025 | -5.208
-16 | -0.968 | 0.17186 | -0.026 | -5.631
-15.5 | -0.959 | 0.16012 | -0.026 | -5.991
-15 | -0.947 | 0.151 | -0.027 | -6.27
-14.5 | -0.93 | 0.13901 | -0.028 | -6.693
-14 | -0.91 | 0.13066 | -0.028 | -6.966
-13.5 | -0.886 | 0.12339 | -0.029 | -7.184
-13 | -0.859 | 0.11343 | -0.029 | -7.577
-12.5 | -0.829 | 0.10684 | -0.03 | -7.761
-12 | -0.796 | 0.10085 | -0.031 | -7.897
-11.5 | -0.761 | 0.09375 | -0.031 | -8.113
-11 | -0.723 | 0.08709 | -0.032 | -8.298
-10.5 | -0.682 | 0.08141 | -0.033 | -8.379
-10 | -0.639 | 0.07656 | -0.033 | -8.35
-9.5 | -0.595 | 0.07179 | -0.035 | -8.289
-9 | -0.55 | 0.06773 | -0.036 | -8.116
-8.5 | -0.503 | 0.06372 | -0.037 | -7.893
-8 | -0.455 | 0.05944 | -0.037 | -7.658
-7.5 | -0.469 | 0.03085 | -0.069 | -15.214
-7 | -0.413 | 0.02955 | -0.07 | -13.984
-6.5 | -0.356 | 0.02838 | -0.071 | -12.544
-6 | -0.298 | 0.02735 | -0.072 | -10.883
-5.5 | -0.228 | 0.03037 | -0.068 | -7.512
-5 | -0.171 | 0.02935 | -0.069 | -5.828
-4.5 | -0.113 | 0.02851 | -0.069 | -3.972
-4 | -0.055 | 0.0278 | -0.07 | -1.978
-3.5 | 0.004 | 0.02715 | -0.071 | 0.135
-3 | 0.063 | 0.02666 | -0.072 | 2.357
-2.5 | 0.122 | 0.02622 | -0.073 | 4.665
-2 | 0.182 | 0.02586 | -0.073 | 7.041
-1.5 | 0.242 | 0.02555 | -0.074 | 9.478
-1 | 0.303 | 0.0253 | -0.075 | 11.966
-0.5 | 0.364 | 0.02512 | -0.076 | 14.477
0 | 0.432 | 0.02373 | -0.077 | 18.213
0.5 | 0.492 | 0.02423 | -0.077 | 20.287
1 | 0.551 | 0.02478 | -0.078 | 22.216
1.5 | 0.609 | 0.02544 | -0.079 | 23.928
2 | 0.667 | 0.02617 | -0.079 | 25.471
2.5 | 0.724 | 0.02696 | -0.08 | 26.851
3 | 0.781 | 0.02785 | -0.081 | 28.061
3.5 | 0.838 | 0.02882 | -0.081 | 29.078
4 | 0.888 | 0.02987 | -0.082 | 29.743
4.5 | 0.943 | 0.03097 | -0.082 | 30.461
5 | 0.997 | 0.03228 | -0.083 | 30.876
5.5 | 1.049 | 0.03368 | -0.084 | 31.144
6 | 1.1 | 0.03511 | -0.084 | 31.338
6.5 | 1.15 | 0.03676 | -0.085 | 31.275
7 | 1.198 | 0.03851 | -0.085 | 31.109
7.5 | 1.299 | 0.03903 | -0.092 | 33.29
8 | 1.345 | 0.04105 | -0.092 | 32.77
8.5 | 1.389 | 0.04318 | -0.093 | 32.167
9 | 1.43 | 0.04553 | -0.094 | 31.412
9.5 | 1.468 | 0.04807 | -0.094 | 30.533
10 | 1.499 | 0.05072 | -0.094 | 29.561
10.5 | 1.327 | 0.0849 | -0.047 | 15.633
11 | 1.35 | 0.114 | -0.045 | 11.844
11.5 | 1.372 | 0.09696 | -0.047 | 14.145
12 | 1.388 | 0.10469 | -0.046 | 13.256
12.5 | 1.399 | 0.11143 | -0.045 | 12.557
13 | 1.406 | 0.121 | -0.045 | 11.623
13.5 | 1.409 | 0.13064 | -0.045 | 10.784
14 | 1.406 | 0.13967 | -0.045 | 10.067
14.5 | 1.398 | 0.14815 | -0.044 | 9.436
15 | 1.385 | 0.1642 | -0.044 | 8.434

## 6. Re 50k Mach 0.25 (2)
BIGFOIL.COM POLAR EXPORT
NACA64-420
NACA64-420 |  |  |  | Cl Max: | 0.8485 | at alpha= | 20 | deg
XFOIL ncrit=9 |  |  |  | L/D Max: | 6.0855 | at alpha= | 14.5 | deg
Re: | 50000 |  |  | Cd Min: | 0.24817 | at alpha= | 20 | deg
Mach: | 0.25 |  |  | Cl=0 at alpha= | 4.792 | deg
|  |  |  | @ Cl=0.1, Cd= | 0.078569
|  |  |  | @ Cl=0.4, Cd= | 0.10878
|  |  |  | @ Cl=0.6, Cd= | 0.11828
alpha (deg) | Cl | Cd | Cm | Cl/Cd
-13.5 | -0.2763 | 0.1465 | -0.0405 | -1.886
-13 | -0.2876 | 0.14276 | -0.042 | -2.0146
-12.5 | -0.3473 | 0.12192 | -0.0552 | -2.8486
-11.5 | -0.5405 | 0.08431 | -0.0695 | -6.4109
-11 | -0.6253 | 0.07725 | -0.0647 | -8.0945
-10.5 | -0.7221 | 0.07112 | -0.0585 | -10.1533
-10 | -0.8231 | 0.06688 | -0.049 | -12.3071
-9.5 | -0.8954 | 0.0627 | -0.0397 | -14.2807
-9 | -0.9233 | 0.05821 | -0.0334 | -15.8615
-8.5 | -0.9316 | 0.05385 | -0.0283 | -17.2999
-8 | -0.8975 | 0.04945 | -0.0289 | -18.1496
-7.5 | -0.8296 | 0.04631 | -0.032 | -17.9141
-7 | -0.7663 | 0.04396 | -0.0335 | -17.4318
-6.5 | -0.7465 | 0.04124 | -0.0296 | -18.1014
-6 | -0.7057 | 0.04754 | -0.0184 | -14.8443
-5.5 | -0.4372 | 0.07078 | -0.0179 | -6.1769
-5 | -0.3081 | 0.07407 | -0.0228 | -4.1596
-4.5 | -0.2225 | 0.07438 | -0.027 | -2.9914
-4 | -0.2083 | 0.07417 | -0.0225 | -2.8084
-3.5 | -0.0875 | 0.07319 | -0.033 | -1.1955
-3 | -0.1189 | 0.07275 | -0.0254 | -1.6344
-2.5 | -0.5128 | 0.06809 | 0.0414 | -7.5312
-2 | -0.4795 | 0.06719 | 0.0417 | -7.1365
-1.5 | -0.4774 | 0.06541 | 0.0462 | -7.2986
-1 | -0.505 | 0.06269 | 0.0555 | -8.0555
-0.5 | -0.4988 | 0.06092 | 0.0593 | -8.1878
0 | -0.4856 | 0.05938 | 0.0619 | -8.1778
0.5 | -0.4909 | 0.05714 | 0.0672 | -8.5912
1 | -0.4588 | 0.05668 | 0.0662 | -8.0946
1.5 | -0.4041 | 0.05807 | 0.0605 | -6.9588
2 | -0.3625 | 0.05874 | 0.0573 | -6.1713
2.5 | -0.3057 | 0.06003 | 0.0519 | -5.0925
3 | -0.2519 | 0.06157 | 0.0469 | -4.0913
3.5 | -0.1958 | 0.06347 | 0.0414 | -3.0849
4 | -0.1282 | 0.06627 | 0.0334 | -1.9345
4.5 | -0.0501 | 0.07 | 0.023 | -0.71571
5 | 0.0357 | 0.07465 | 0.0107 | 0.47823
5.5 | 0.1184 | 0.07969 | -0.0014 | 1.4858
6 | 0.1326 | 0.0799 | -0.0011 | 1.6596
6.5 | 0.1304 | 0.07949 | 0.0027 | 1.6405
7 | 0.1682 | 0.08241 | -0.0011 | 2.041
8 | 0.2657 | 0.09189 | -0.0129 | 2.8915
8.5 | 0.3048 | 0.09596 | -0.0171 | 3.1763
9 | 0.3615 | 0.10282 | -0.0233 | 3.5159
10 | 0.4193 | 0.11177 | -0.0286 | 3.7515
10.5 | 0.4555 | 0.11741 | -0.0316 | 3.8796
11 | 0.5099 | 0.12268 | -0.0341 | 4.1563
11.5 | 0.6 | 0.11828 | -0.0306 | 5.0727
12 | 0.6311 | 0.12213 | -0.0315 | 5.1674
12.5 | 0.6678 | 0.1257 | -0.0321 | 5.3126
13 | 0.7333 | 0.12487 | -0.0298 | 5.8725
13.5 | 0.7545 | 0.12894 | -0.0301 | 5.8516
14 | 0.7776 | 0.13276 | -0.0302 | 5.8572
14.5 | 0.8154 | 0.13399 | -0.0286 | 6.0855
15 | 0.7609 | 0.15491 | -0.04 | 4.9119
15.5 | 0.7665 | 0.16474 | -0.0445 | 4.6528
16 | 0.7598 | 0.17725 | -0.0516 | 4.2866
16.5 | 0.7731 | 0.18852 | -0.0568 | 4.1009
17.5 | 0.7769 | 0.21801 | -0.0738 | 3.5636
18 | 0.7748 | 0.22062 | -0.0793 | 3.5119
18.5 | 0.7916 | 0.22786 | -0.0837 | 3.4741
19 | 0.8298 | 0.23944 | -0.0857 | 3.4656
19.5 | 0.8289 | 0.24075 | -0.0918 | 3.443
20 | 0.8485 | 0.24817 | -0.096 | 3.419

## 7. Re 50k Mach 0.50 (1)
BIGFOIL.COM POLAR EXPORT
NACA64-420
NACA64-420 |  |  |  | Cl Max: | 1.422 | at alpha= | 8 | deg
JavaFoil+Calcfoil stall+Eppler ext transition |  |  |  | L/D Max: | 28.746 | at alpha= | 5.5 | deg
Re: | 50000 |  |  | Cd Min: | 0.02676 | at alpha= | 0 | deg
Mach: | 0.5 |  |  | Cl=0 at alpha= | -3.5308 | deg
|  |  |  | @ Cl=0.1, Cd= | 0.029164
|  |  |  | @ Cl=0.4, Cd= | 0.028005
|  |  |  | @ Cl=0.6, Cd= | 0.028095
alpha (deg) | Cl | Cd | Cm | Cl/Cd
-20 | -0.943 | 0.47357 | -0.034 | -1.991
-19.5 | -0.915 | 0.45912 | -0.034 | -1.993
-19 | -0.884 | 0.43254 | -0.033 | -2.044
-18.5 | -0.856 | 0.43105 | -0.034 | -1.986
-18 | -0.828 | 0.43139 | -0.034 | -1.92
-17.5 | -0.8 | 0.43004 | -0.035 | -1.861
-17 | -0.77 | 0.37868 | -0.033 | -2.034
-16.5 | -0.742 | 0.36935 | -0.034 | -2.009
-16 | -0.714 | 0.35719 | -0.034 | -1.999
-15.5 | -0.686 | 0.35783 | -0.035 | -1.916
-15 | -0.656 | 0.32494 | -0.033 | -2.018
-14.5 | -0.627 | 0.32348 | -0.033 | -1.94
-14 | -0.599 | 0.3141 | -0.033 | -1.908
-13.5 | -0.571 | 0.31072 | -0.034 | -1.837
-13 | -0.542 | 0.27722 | -0.032 | -1.954
-12.5 | -0.512 | 0.17458 | -0.02 | -2.931
-12 | -0.485 | 0.2413 | -0.032 | -2.009
-11.5 | -0.456 | 0.22997 | -0.032 | -1.985
-11 | -0.642 | 0.12548 | -0.033 | -5.12
-10.5 | -0.666 | 0.10792 | -0.034 | -6.172
-10 | -0.651 | 0.09343 | -0.035 | -6.97
-9.5 | -0.623 | 0.08529 | -0.036 | -7.299
-9 | -0.585 | 0.07852 | -0.037 | -7.455
-8.5 | -0.542 | 0.07112 | -0.037 | -7.626
-8 | -0.496 | 0.06577 | -0.039 | -7.537
-7.5 | -0.446 | 0.061 | -0.041 | -7.309
-7 | -0.451 | 0.03438 | -0.076 | -13.113
-6.5 | -0.39 | 0.03274 | -0.077 | -11.922
-6 | -0.327 | 0.03128 | -0.078 | -10.47
-5.5 | -0.263 | 0.02997 | -0.079 | -8.777
-5 | -0.189 | 0.03242 | -0.075 | -5.841
-4.5 | -0.126 | 0.03145 | -0.076 | -3.99
-4 | -0.061 | 0.03061 | -0.077 | -1.993
-3.5 | 0.004 | 0.02994 | -0.077 | 0.136
-3 | 0.07 | 0.02935 | -0.078 | 2.377
-2.5 | 0.136 | 0.02894 | -0.079 | 4.688
-2 | 0.202 | 0.02855 | -0.08 | 7.075
-1.5 | 0.269 | 0.02828 | -0.081 | 9.497
-1 | 0.335 | 0.02811 | -0.081 | 11.933
-0.5 | 0.403 | 0.028 | -0.082 | 14.389
0 | 0.477 | 0.02676 | -0.083 | 17.831
0.5 | 0.543 | 0.02742 | -0.084 | 19.791
1 | 0.608 | 0.02819 | -0.085 | 21.549
1.5 | 0.672 | 0.02906 | -0.085 | 23.125
2 | 0.736 | 0.02999 | -0.086 | 24.544
2.5 | 0.8 | 0.03103 | -0.087 | 25.78
3 | 0.864 | 0.0322 | -0.087 | 26.82
3.5 | 0.927 | 0.03342 | -0.088 | 27.745
4 | 0.98 | 0.03484 | -0.089 | 28.125
4.5 | 1.039 | 0.03645 | -0.089 | 28.518
5 | 1.097 | 0.03816 | -0.09 | 28.735
5.5 | 1.152 | 0.04008 | -0.091 | 28.746
6 | 1.205 | 0.04211 | -0.091 | 28.62
6.5 | 1.254 | 0.04449 | -0.092 | 28.178
7 | 1.352 | 0.04749 | -0.099 | 28.478
7.5 | 1.392 | 0.05073 | -0.099 | 27.43
8 | 1.422 | 0.05418 | -0.1 | 26.247
8.5 | 1.254 | 0.07486 | -0.049 | 16.753
9 | 1.259 | 0.08447 | -0.048 | 14.908
9.5 | 1.24 | 0.09525 | -0.045 | 13.014
10 | 1.163 | 0.11412 | -0.044 | 10.187
10.5 | 0.793 | 0.21028 | -0.042 | 3.773
11 | 0.821 | 0.22705 | -0.043 | 3.616
11.5 | 0.85 | 0.27209 | -0.049 | 3.123
12 | 0.877 | 0.27966 | -0.049 | 3.136
12.5 | 0.904 | 0.28331 | -0.05 | 3.192
13 | 0.934 | 0.31328 | -0.056 | 2.98

## 8. Re 50k Mach 0.50 (2)
BIGFOIL.COM POLAR EXPORT
NACA64-420
NACA64-420 |  |  |  | Cl Max: | 0.9261 | at alpha= | 20 | deg
XFOIL ncrit=9 |  |  |  | L/D Max: | 4.4632 | at alpha= | 13.5 | deg
Re: | 50000 |  |  | Cd Min: | 0.27993 | at alpha= | 20 | deg
Mach: | 0.5 |  |  | Cl=0 at alpha= | 5.6042 | deg
|  |  |  | @ Cl=0.1, Cd= | 0.088154
|  |  |  | @ Cl=0.4, Cd= | 0.11659
|  |  |  | @ Cl=0.6, Cd= | 0.13723
alpha (deg) | Cl | Cd | Cm | Cl/Cd
-11.5 | -0.3718 | 0.13715 | -0.0454 | -2.7109
-11 | -0.3873 | 0.13323 | -0.0417 | -2.907
-10.5 | -0.4114 | 0.1281 | -0.0396 | -3.2116
-10 | -0.4418 | 0.12176 | -0.0386 | -3.6284
-9.5 | -0.4497 | 0.11005 | -0.0474 | -4.0863
-9 | -0.4841 | 0.09512 | -0.0581 | -5.0894
-8.5 | -0.5526 | 0.08028 | -0.0662 | -6.8834
-8 | -0.6216 | 0.06942 | -0.0692 | -8.9542
-7.5 | -0.6263 | 0.06399 | -0.0683 | -9.7875
-7 | -0.6359 | 0.05931 | -0.0659 | -10.7216
-6.5 | -0.6514 | 0.05591 | -0.0599 | -11.6509
-6 | -0.6447 | 0.05466 | -0.052 | -11.7947
-5.5 | -0.4176 | 0.0768 | -0.0397 | -5.4375
-5 | -0.3572 | 0.08067 | -0.0335 | -4.4279
-4.5 | -0.2869 | 0.08266 | -0.0311 | -3.4708
-4 | -0.2762 | 0.08291 | -0.0244 | -3.3313
-3.5 | -0.2418 | 0.0828 | -0.0214 | -2.9203
-3 | -0.2505 | 0.08245 | -0.0141 | -3.0382
-2.5 | -0.5238 | 0.0783 | 0.0344 | -6.6897
-2 | -0.491 | 0.07752 | 0.0367 | -6.3338
-1.5 | -0.462 | 0.07635 | 0.0385 | -6.0511
-1 | -0.4484 | 0.07484 | 0.0419 | -5.9914
-0.5 | -0.448 | 0.07305 | 0.0471 | -6.1328
0 | -0.4721 | 0.07059 | 0.0565 | -6.6879
0.5 | -0.4463 | 0.06949 | 0.0576 | -6.4225
1 | -0.4141 | 0.06939 | 0.0564 | -5.9677
1.5 | -0.3779 | 0.07003 | 0.0545 | -5.3963
2 | -0.3449 | 0.06972 | 0.0537 | -4.9469
2.5 | -0.3214 | 0.06936 | 0.0547 | -4.6338
3 | -0.2737 | 0.07036 | 0.0514 | -3.89
3.5 | -0.2354 | 0.07125 | 0.0499 | -3.3039
4 | -0.1947 | 0.07256 | 0.0478 | -2.6833
4.5 | -0.1371 | 0.0751 | 0.0425 | -1.8256
5.5 | -0.0118 | 0.08188 | 0.0285 | -0.14411
6 | 0.0448 | 0.0846 | 0.0214 | 0.52955
6.5 | 0.1265 | 0.08986 | 0.0094 | 1.4077
7.5 | 0.1765 | 0.09441 | 0.0068 | 1.8695
8 | 0.1988 | 0.09639 | 0.0052 | 2.0625
8.5 | 0.2656 | 0.10356 | -0.003 | 2.5647
9 | 0.2912 | 0.10663 | -0.0066 | 2.7309
9.5 | 0.3371 | 0.11265 | -0.0125 | 2.9925
11 | 0.5218 | 0.12423 | -0.0222 | 4.2003
11.5 | 0.5553 | 0.12952 | -0.0252 | 4.2874
12 | 0.5889 | 0.1352 | -0.0282 | 4.3558
12.5 | 0.6217 | 0.1412 | -0.031 | 4.403
13 | 0.6534 | 0.14734 | -0.0337 | 4.4346
13.5 | 0.6855 | 0.15359 | -0.0361 | 4.4632
14 | 0.6928 | 0.16235 | -0.0413 | 4.2673
14.5 | 0.7088 | 0.17106 | -0.0462 | 4.1436
15 | 0.7268 | 0.18018 | -0.0513 | 4.0337
15.5 | 0.7382 | 0.19033 | -0.0579 | 3.8785
16 | 0.7524 | 0.20094 | -0.0646 | 3.7444
16.5 | 0.7665 | 0.22033 | -0.0753 | 3.4789
17 | 0.7722 | 0.22562 | -0.0821 | 3.4226
17.5 | 0.8145 | 0.23904 | -0.0855 | 3.4074
18 | 0.8191 | 0.24217 | -0.0924 | 3.3823
18.5 | 0.8539 | 0.25433 | -0.0965 | 3.3574
19 | 0.8708 | 0.25969 | -0.1024 | 3.3532
19.5 | 0.8915 | 0.2678 | -0.1081 | 3.329
20 | 0.9261 | 0.27993 | -0.112 | 3.3083

## 9. Re 100k Mach 0.00 (1)
BIGFOIL.COM POLAR EXPORT
NACA64-420
NACA64-420 |  |  |  | Cl Max: | 1.608 | at alpha= | 12 | deg
JavaFoil+Calcfoil stall+Eppler ext transition |  |  |  | L/D Max: | 45.903 | at alpha= | 5.5 | deg
Re: | 100000 |  |  | Cd Min: | 0.01662 | at alpha= | 0 | deg
Mach: | 0 |  |  | Cl=0 at alpha= | -3.5345 | deg
|  |  |  | @ Cl=0.1, Cd= | 0.018594
|  |  |  | @ Cl=0.4, Cd= | 0.017017
|  |  |  | @ Cl=0.6, Cd= | 0.017568
alpha (deg) | Cl | Cd | Cm | Cl/Cd
-20 | -1.099 | 0.20745 | -0.022 | -5.297
-19.5 | -1.102 | 0.19908 | -0.023 | -5.533
-19 | -1.102 | 0.1872 | -0.023 | -5.885
-18.5 | -1.098 | 0.17878 | -0.023 | -6.144
-18 | -1.088 | 0.17138 | -0.024 | -6.349
-17.5 | -1.076 | 0.16202 | -0.024 | -6.64
-17 | -1.061 | 0.15469 | -0.025 | -6.86
-16.5 | -1.044 | 0.14622 | -0.025 | -7.139
-16 | -1.025 | 0.13671 | -0.026 | -7.494
-15.5 | -1.003 | 0.13104 | -0.027 | -7.653
-15 | -0.979 | 0.12272 | -0.027 | -7.976
-14.5 | -0.952 | 0.11602 | -0.027 | -8.206
-14 | -0.924 | 0.1105 | -0.028 | -8.358
-13.5 | -0.893 | 0.1039 | -0.028 | -8.592
-13 | -0.86 | 0.09827 | -0.029 | -8.752
-12.5 | -0.825 | 0.09182 | -0.03 | -8.991
-12 | -0.789 | 0.08669 | -0.03 | -9.098
-11.5 | -0.751 | 0.08184 | -0.032 | -9.174
-11 | -0.711 | 0.07705 | -0.032 | -9.224
-10.5 | -0.669 | 0.07242 | -0.033 | -9.241
-10 | -0.626 | 0.06782 | -0.035 | -9.235
-9.5 | -0.67 | 0.02965 | -0.064 | -22.581
-9 | -0.62 | 0.02789 | -0.066 | -22.249
-8.5 | -0.568 | 0.0265 | -0.067 | -21.444
-8 | -0.515 | 0.02533 | -0.068 | -20.323
-7.5 | -0.46 | 0.02421 | -0.069 | -19.013
-7 | -0.405 | 0.02318 | -0.07 | -17.462
-6.5 | -0.348 | 0.02231 | -0.071 | -15.609
-6 | -0.291 | 0.02149 | -0.072 | -13.544
-5.5 | -0.225 | 0.02178 | -0.07 | -10.337
-5 | -0.169 | 0.02095 | -0.071 | -8.062
-4.5 | -0.112 | 0.02029 | -0.072 | -5.515
-4 | -0.054 | 0.01968 | -0.073 | -2.767
-3.5 | 0.004 | 0.01926 | -0.074 | 0.189
-3 | 0.062 | 0.01886 | -0.075 | 3.306
-2.5 | 0.122 | 0.01844 | -0.076 | 6.588
-2 | 0.181 | 0.01812 | -0.077 | 9.994
-1.5 | 0.241 | 0.01785 | -0.078 | 13.508
-1 | 0.302 | 0.01764 | -0.078 | 17.1
-0.5 | 0.363 | 0.01749 | -0.079 | 20.741
0 | 0.431 | 0.01662 | -0.08 | 25.952
0.5 | 0.491 | 0.01691 | -0.081 | 29.032
1 | 0.55 | 0.01724 | -0.082 | 31.895
1.5 | 0.608 | 0.01762 | -0.082 | 34.498
2 | 0.666 | 0.01805 | -0.083 | 36.895
2.5 | 0.723 | 0.01854 | -0.084 | 39.018
3 | 0.78 | 0.01911 | -0.085 | 40.844
3.5 | 0.836 | 0.01976 | -0.085 | 42.332
4 | 0.887 | 0.02046 | -0.086 | 43.339
4.5 | 0.941 | 0.02121 | -0.086 | 44.358
5 | 0.993 | 0.02211 | -0.087 | 44.91
5.5 | 1.045 | 0.02277 | -0.088 | 45.903
6 | 1.095 | 0.02412 | -0.089 | 45.402
6.5 | 1.144 | 0.02529 | -0.089 | 45.224
7 | 1.191 | 0.02654 | -0.089 | 44.892
7.5 | 1.236 | 0.02805 | -0.089 | 44.076
8 | 1.322 | 0.03244 | -0.093 | 40.767
8.5 | 1.368 | 0.03408 | -0.094 | 40.13
9 | 1.411 | 0.03571 | -0.094 | 39.518
9.5 | 1.453 | 0.03762 | -0.094 | 38.611
10 | 1.491 | 0.0396 | -0.095 | 37.65
10.5 | 1.526 | 0.04178 | -0.095 | 36.519
11 | 1.557 | 0.04401 | -0.095 | 35.384
11.5 | 1.585 | 0.04644 | -0.095 | 34.131
12 | 1.608 | 0.0491 | -0.096 | 32.756
12.5 | 1.418 | 0.09433 | -0.052 | 15.028
13 | 1.435 | 0.10044 | -0.049 | 14.282
13.5 | 1.451 | 0.10727 | -0.048 | 13.522
14 | 1.464 | 0.11344 | -0.047 | 12.903
14.5 | 1.474 | 0.12035 | -0.047 | 12.248
15 | 1.482 | 0.1277 | -0.047 | 11.601
15.5 | 1.486 | 0.13643 | -0.046 | 10.89
16 | 1.488 | 0.14364 | -0.045 | 10.357
16.5 | 1.487 | 0.15108 | -0.046 | 9.843
17 | 1.483 | 0.16197 | -0.045 | 9.156

## 10. Re 100k Mach 0.00 (2)
BIGFOIL.COM POLAR EXPORT
NACA64-420
NACA64-420 |  |  |  | Cl Max: | 1.2759 | at alpha= | 18 | deg
XFOIL ncrit=9 |  |  |  | L/D Max: | 25.5838 | at alpha= | 12 | deg
Re: | 100000 |  |  | Cd Min: | 0.23718 | at alpha= | 20 | deg
Mach: | 0 |  |  | Cl=0 at alpha= | 1.0652 | deg
|  |  |  | @ Cl=0.1, Cd= | 0.054457
|  |  |  | @ Cl=0.4, Cd= | 0.062829
|  |  |  | @ Cl=0.6, Cd= | 0.064577
alpha (deg) | Cl | Cd | Cm | Cl/Cd
-17 | -0.4194 | 0.17711 | -0.0318 | -2.368
-16.5 | -0.4032 | 0.16932 | -0.0344 | -2.3813
-16 | -0.3775 | 0.16339 | -0.0357 | -2.3104
-15.5 | -0.3885 | 0.15686 | -0.0406 | -2.4767
-15 | -0.3554 | 0.15092 | -0.0408 | -2.3549
-14.5 | -0.5871 | 0.09294 | -0.0757 | -6.317
-14 | -0.6362 | 0.07898 | -0.0809 | -8.0552
-13.5 | -0.7101 | 0.06674 | -0.0842 | -10.6398
-13 | -0.772 | 0.05889 | -0.0824 | -13.1092
-12.5 | -0.8428 | 0.05621 | -0.0721 | -14.9938
-12 | -0.9283 | 0.05591 | -0.0572 | -16.6035
-11.5 | -0.902 | 0.0496 | -0.0615 | -18.1855
-11 | -0.8489 | 0.04441 | -0.0667 | -19.1151
-10.5 | -0.7878 | 0.04013 | -0.0713 | -19.6312
-10 | -0.6983 | 0.03668 | -0.0778 | -19.0376
-9.5 | -0.5894 | 0.03343 | -0.0866 | -17.6309
-9 | -0.5042 | 0.03109 | -0.0914 | -16.2174
-8.5 | -0.4702 | 0.02851 | -0.0911 | -16.4925
-8 | -0.4963 | 0.02575 | -0.0835 | -19.2738
-7.5 | -0.4993 | 0.02535 | -0.0753 | -19.6963
-7 | -0.4649 | 0.02698 | -0.0709 | -17.2313
-6.5 | -0.4116 | 0.02996 | -0.0673 | -13.7383
-6 | -0.2663 | 0.03665 | -0.0696 | -7.266
-5.5 | -0.1931 | 0.03952 | -0.0674 | -4.8861
-5 | -0.0717 | 0.04188 | -0.0711 | -1.712
-4.5 | -0.0265 | 0.04236 | -0.069 | -0.62559
-4 | 0.003 | 0.04233 | -0.0655 | 0.070872
-3.5 | 0.0323 | 0.04159 | -0.0624 | 0.77663
-3 | -0.01 | 0.04138 | -0.0516 | -0.24166
-2.5 | 0.0128 | 0.04204 | -0.0472 | 0.30447
-2 | 0.0236 | 0.04098 | -0.0431 | 0.57589
-1.5 | -0.0521 | 0.04206 | -0.029 | -1.2387
-1 | -0.1072 | 0.04344 | -0.0173 | -2.4678
-0.5 | -0.0757 | 0.04354 | -0.0175 | -1.7386
0.5 | -0.0457 | 0.04596 | -0.014 | -0.99434
1 | -0.0096 | 0.04703 | -0.016 | -0.20413
1.5 | 0.064 | 0.0473 | -0.0184 | 1.3531
2 | 0.0598 | 0.05 | -0.0176 | 1.196
2.5 | 0.072 | 0.05212 | -0.0151 | 1.3814
3 | 0.1004 | 0.05449 | -0.0167 | 1.8425
3.5 | 0.1225 | 0.05735 | -0.016 | 2.136
4 | 0.1683 | 0.05834 | -0.0169 | 2.8848
4.5 | 0.1973 | 0.06162 | -0.0174 | 3.2019
5 | 0.1892 | 0.06507 | -0.0155 | 2.9076
5.5 | 0.2425 | 0.06625 | -0.0158 | 3.6604
6.5 | 0.411 | 0.06259 | -0.015 | 6.5665
7 | 0.4453 | 0.06354 | -0.0133 | 7.0082
7.5 | 0.4746 | 0.06415 | -0.0103 | 7.3983
8.5 | 0.6127 | 0.06462 | -0.0175 | 9.4816
9 | 0.6377 | 0.0679 | -0.0202 | 9.3918
10 | 0.8418 | 0.05937 | -0.0241 | 14.1789
11 | 0.9899 | 0.05061 | -0.0225 | 19.5594
11.5 | 1.0658 | 0.04539 | -0.021 | 23.4809
12 | 1.1152 | 0.04359 | -0.019 | 25.5838
12.5 | 1.1147 | 0.04749 | -0.0165 | 23.4723
13 | 1.1038 | 0.05321 | -0.0148 | 20.7442
13.5 | 1.1005 | 0.05881 | -0.0137 | 18.7128
14 | 1.1118 | 0.06321 | -0.0127 | 17.589
14.5 | 1.1381 | 0.06643 | -0.0117 | 17.1323
15 | 1.172 | 0.06926 | -0.0109 | 16.9217
15.5 | 1.2137 | 0.0718 | -0.0102 | 16.9039
16 | 1.239 | 0.07602 | -0.0102 | 16.2983
16.5 | 1.2651 | 0.08074 | -0.0102 | 15.6688
17 | 1.2616 | 0.0882 | -0.0112 | 14.3039
17.5 | 1.2571 | 0.09592 | -0.0128 | 13.1057
18 | 1.2759 | 0.10194 | -0.0139 | 12.5162
18.5 | 1.2274 | 0.1149 | -0.019 | 10.6823
19.5 | 0.855 | 0.22748 | -0.0859 | 3.7586
20 | 0.8934 | 0.23718 | -0.0865 | 3.7668

## 11. Re 100k Mach 0.10 (1)
BIGFOIL.COM POLAR EXPORT
NACA64-420
NACA64-420 |  |  |  | Cl Max: | 1.607 | at alpha= | 12 | deg
JavaFoil+Calcfoil stall+Eppler ext transition |  |  |  | L/D Max: | 45.124 | at alpha= | 6 | deg
Re: | 100000 |  |  | Cd Min: | 0.0167 | at alpha= | 0 | deg
Mach: | 0.1 |  |  | Cl=0 at alpha= | -3.5339 | deg
|  |  |  | @ Cl=0.1, Cd= | 0.0187
|  |  |  | @ Cl=0.4, Cd= | 0.017126
|  |  |  | @ Cl=0.6, Cd= | 0.017647
alpha (deg) | Cl | Cd | Cm | Cl/Cd
-20 | -1.075 | 0.21582 | -0.023 | -4.98
-19.5 | -1.081 | 0.20401 | -0.023 | -5.296
-19 | -1.084 | 0.19335 | -0.023 | -5.605
-18.5 | -1.083 | 0.18472 | -0.024 | -5.865
-18 | -1.075 | 0.17448 | -0.024 | -6.162
-17.5 | -1.065 | 0.16481 | -0.024 | -6.462
-17 | -1.052 | 0.15678 | -0.025 | -6.711
-16.5 | -1.037 | 0.14912 | -0.026 | -6.954
-16 | -1.019 | 0.13826 | -0.026 | -7.37
-15.5 | -0.999 | 0.13123 | -0.027 | -7.612
-15 | -0.976 | 0.12289 | -0.027 | -7.941
-14.5 | -0.95 | 0.11799 | -0.027 | -8.054
-14 | -0.923 | 0.11088 | -0.028 | -8.322
-13.5 | -0.893 | 0.10492 | -0.029 | -8.513
-13 | -0.861 | 0.09836 | -0.029 | -8.75
-12.5 | -0.827 | 0.09234 | -0.03 | -8.952
-12 | -0.79 | 0.08687 | -0.03 | -9.098
-11.5 | -0.753 | 0.08224 | -0.032 | -9.152
-11 | -0.713 | 0.07737 | -0.032 | -9.213
-10.5 | -0.672 | 0.0723 | -0.034 | -9.291
-10 | -0.629 | 0.06806 | -0.035 | -9.235
-9.5 | -0.673 | 0.02988 | -0.065 | -22.509
-9 | -0.623 | 0.02813 | -0.066 | -22.133
-8.5 | -0.571 | 0.02674 | -0.067 | -21.337
-8 | -0.517 | 0.02553 | -0.068 | -20.248
-7.5 | -0.462 | 0.02438 | -0.069 | -18.958
-7 | -0.406 | 0.02333 | -0.07 | -17.419
-6.5 | -0.35 | 0.02246 | -0.071 | -15.575
-6 | -0.292 | 0.02162 | -0.072 | -13.523
-5.5 | -0.226 | 0.02186 | -0.07 | -10.349
-5 | -0.17 | 0.02112 | -0.071 | -8.03
-4.5 | -0.112 | 0.02034 | -0.072 | -5.531
-4 | -0.055 | 0.01982 | -0.073 | -2.759
-3.5 | 0.004 | 0.01938 | -0.075 | 0.189
-3 | 0.063 | 0.01892 | -0.075 | 3.311
-2.5 | 0.122 | 0.01857 | -0.076 | 6.57
-2 | 0.182 | 0.01818 | -0.077 | 10.009
-1.5 | 0.242 | 0.01792 | -0.078 | 13.525
-1 | 0.303 | 0.0177 | -0.079 | 17.124
-0.5 | 0.364 | 0.01759 | -0.08 | 20.705
0 | 0.433 | 0.0167 | -0.08 | 25.951
0.5 | 0.493 | 0.01699 | -0.081 | 29.01
1 | 0.552 | 0.01733 | -0.082 | 31.848
1.5 | 0.611 | 0.01772 | -0.083 | 34.472
2 | 0.669 | 0.01817 | -0.083 | 36.815
2.5 | 0.726 | 0.01867 | -0.084 | 38.914
3 | 0.784 | 0.01925 | -0.085 | 40.712
3.5 | 0.84 | 0.01989 | -0.085 | 42.247
4 | 0.891 | 0.02057 | -0.086 | 43.292
4.5 | 0.945 | 0.0214 | -0.087 | 44.135
5 | 0.998 | 0.02226 | -0.087 | 44.827
5.5 | 1.049 | 0.02327 | -0.088 | 45.086
6 | 1.099 | 0.02436 | -0.089 | 45.124
6.5 | 1.149 | 0.0255 | -0.089 | 45.041
7 | 1.195 | 0.02683 | -0.089 | 44.541
7.5 | 1.241 | 0.02824 | -0.089 | 43.96
8 | 1.327 | 0.03282 | -0.094 | 40.437
8.5 | 1.372 | 0.03443 | -0.094 | 39.859
9 | 1.415 | 0.03617 | -0.094 | 39.137
9.5 | 1.457 | 0.03811 | -0.095 | 38.225
10 | 1.495 | 0.04009 | -0.095 | 37.281
10.5 | 1.529 | 0.04228 | -0.095 | 36.159
11 | 1.559 | 0.04458 | -0.096 | 34.98
11.5 | 1.586 | 0.04706 | -0.096 | 33.7
12 | 1.607 | 0.04997 | -0.096 | 32.153
12.5 | 1.415 | 0.09518 | -0.05 | 14.869
13 | 1.433 | 0.10136 | -0.049 | 14.139
13.5 | 1.447 | 0.10766 | -0.048 | 13.439
14 | 1.458 | 0.11425 | -0.047 | 12.764
14.5 | 1.467 | 0.12167 | -0.047 | 12.055
15 | 1.472 | 0.12911 | -0.046 | 11.399
15.5 | 1.474 | 0.13807 | -0.047 | 10.679
16 | 1.473 | 0.14527 | -0.045 | 10.138
16.5 | 1.469 | 0.15376 | -0.045 | 9.556
17 | 1.462 | 0.16174 | -0.044 | 9.039

## 12. Re 100k Mach 0.10 (2)
BIGFOIL.COM POLAR EXPORT
NACA64-420
NACA64-420 |  |  |  | Cl Max: | 1.254 | at alpha= | 16.5 | deg
XFOIL ncrit=9 |  |  |  | L/D Max: | 24.5174 | at alpha= | 12 | deg
Re: | 100000 |  |  | Cd Min: | 0.2383 | at alpha= | 20 | deg
Mach: | 0.1 |  |  | Cl=0 at alpha= | 1.0911 | deg
|  |  |  | @ Cl=0.1, Cd= | 0.055005
|  |  |  | @ Cl=0.4, Cd= | 0.064101
|  |  |  | @ Cl=0.6, Cd= | 0.067587
alpha (deg) | Cl | Cd | Cm | Cl/Cd
0.5 | -0.0518 | 0.04632 | -0.0132 | -1.1183
1 | -0.0106 | 0.04727 | -0.016 | -0.22424
1.5 | 0.0476 | 0.04796 | -0.0169 | 0.99249
2 | 0.0506 | 0.05038 | -0.0163 | 1.0044
2.5 | 0.0677 | 0.05242 | -0.0147 | 1.2915
3 | 0.0948 | 0.05477 | -0.0158 | 1.7309
3.5 | 0.1341 | 0.05655 | -0.016 | 2.3714
4 | 0.1694 | 0.05924 | -0.0178 | 2.8596
4.5 | 0.1931 | 0.062 | -0.0169 | 3.1145
5 | 0.2519 | 0.0609 | -0.0158 | 4.1363
5.5 | 0.296 | 0.06209 | -0.0157 | 4.7673
6.5 | 0.3752 | 0.06433 | -0.0134 | 5.8324
7 | 0.4509 | 0.06363 | -0.0133 | 7.0863
7.5 | 0.4446 | 0.06609 | -0.0092 | 6.7272
8 | 0.5411 | 0.06447 | -0.012 | 8.3931
8.5 | 0.5646 | 0.0679 | -0.0156 | 8.3152
9.5 | 0.7172 | 0.06655 | -0.022 | 10.7769
11.5 | 1.0496 | 0.04746 | -0.0201 | 22.1155
12 | 1.105 | 0.04507 | -0.018 | 24.5174
12.5 | 1.1071 | 0.04879 | -0.0155 | 22.6911
13 | 1.0967 | 0.05468 | -0.014 | 20.0567
13.5 | 1.0971 | 0.0599 | -0.0129 | 18.3155
14 | 1.1119 | 0.06409 | -0.0119 | 17.349
14.5 | 1.1369 | 0.0676 | -0.0111 | 16.818
15 | 1.1707 | 0.07056 | -0.0103 | 16.5916
15.5 | 1.2106 | 0.07343 | -0.0097 | 16.4864
16 | 1.2362 | 0.07774 | -0.0096 | 15.9017
16.5 | 1.254 | 0.08334 | -0.0099 | 15.0468
17 | 1.2428 | 0.09174 | -0.0114 | 13.547
17.5 | 1.222 | 0.10157 | -0.0142 | 12.0311
18 | 1.1782 | 0.11497 | -0.0197 | 10.2479
18.5 | 1.045 | 0.1464 | -0.038 | 7.138
19.5 | 0.8567 | 0.22853 | -0.0867 | 3.7487
20 | 0.8935 | 0.2383 | -0.0876 | 3.7495

## 13. Re 100k Mach 0.25 (1)
BIGFOIL.COM POLAR EXPORT
NACA64-420
NACA64-420 |  |  |  | Cl Max: | 1.541 | at alpha= | 10.5 | deg
JavaFoil+Calcfoil stall+Eppler ext transition |  |  |  | L/D Max: | 43.952 | at alpha= | 6 | deg
Re: | 100000 |  |  | Cd Min: | 0.01715 | at alpha= | 0 | deg
Mach: | 0.25 |  |  | Cl=0 at alpha= | -3.5333 | deg
|  |  |  | @ Cl=0.1, Cd= | 0.019278
|  |  |  | @ Cl=0.4, Cd= | 0.017733
|  |  |  | @ Cl=0.6, Cd= | 0.018101
alpha (deg) | Cl | Cd | Cm | Cl/Cd
-20 | -0.862 | 0.25258 | -0.025 | -3.412
-19.5 | -0.897 | 0.23121 | -0.026 | -3.88
-19 | -0.928 | 0.21673 | -0.026 | -4.28
-18.5 | -0.952 | 0.19836 | -0.027 | -4.8
-18 | -0.961 | 0.19611 | -0.024 | -4.902
-17.5 | -0.969 | 0.18165 | -0.025 | -5.336
-17 | -0.973 | 0.16912 | -0.025 | -5.752
-16.5 | -0.973 | 0.16228 | -0.026 | -5.993
-16 | -0.968 | 0.15075 | -0.026 | -6.421
-15.5 | -0.96 | 0.14185 | -0.027 | -6.765
-15 | -0.947 | 0.13215 | -0.027 | -7.165
-14.5 | -0.931 | 0.1235 | -0.028 | -7.536
-14 | -0.91 | 0.11649 | -0.028 | -7.815
-13.5 | -0.887 | 0.10891 | -0.029 | -8.141
-13 | -0.86 | 0.10173 | -0.03 | -8.452
-12.5 | -0.83 | 0.09644 | -0.03 | -8.601
-12 | -0.797 | 0.09023 | -0.031 | -8.829
-11.5 | -0.761 | 0.08452 | -0.031 | -9.003
-11 | -0.723 | 0.07927 | -0.033 | -9.123
-10.5 | -0.683 | 0.07419 | -0.034 | -9.203
-10 | -0.64 | 0.06981 | -0.035 | -9.168
-9.5 | -0.596 | 0.06547 | -0.036 | -9.101
-9 | -0.634 | 0.02957 | -0.067 | -21.437
-8.5 | -0.582 | 0.02793 | -0.069 | -20.837
-8 | -0.528 | 0.0266 | -0.07 | -19.841
-7.5 | -0.472 | 0.0254 | -0.071 | -18.601
-7 | -0.416 | 0.02428 | -0.072 | -17.117
-6.5 | -0.358 | 0.02324 | -0.073 | -15.403
-6 | -0.299 | 0.02239 | -0.074 | -13.365
-5.5 | -0.231 | 0.0227 | -0.071 | -10.195
-5 | -0.174 | 0.02182 | -0.073 | -7.961
-4.5 | -0.115 | 0.02104 | -0.074 | -5.474
-4 | -0.056 | 0.02047 | -0.075 | -2.735
-3.5 | 0.004 | 0.01998 | -0.076 | 0.187
-3 | 0.064 | 0.01952 | -0.076 | 3.287
-2.5 | 0.125 | 0.01911 | -0.077 | 6.539
-2 | 0.186 | 0.01876 | -0.078 | 9.927
-1.5 | 0.248 | 0.01847 | -0.079 | 13.425
-1 | 0.31 | 0.01826 | -0.08 | 16.995
-0.5 | 0.373 | 0.01809 | -0.081 | 20.621
0 | 0.444 | 0.01715 | -0.082 | 25.876
0.5 | 0.505 | 0.01747 | -0.083 | 28.885
1 | 0.565 | 0.01785 | -0.084 | 31.684
1.5 | 0.625 | 0.01828 | -0.084 | 34.2
2 | 0.685 | 0.01878 | -0.085 | 36.459
2.5 | 0.744 | 0.01934 | -0.086 | 38.455
3 | 0.802 | 0.01996 | -0.086 | 40.191
3.5 | 0.86 | 0.02068 | -0.087 | 41.583
4 | 0.911 | 0.02146 | -0.088 | 42.457
4.5 | 0.966 | 0.0223 | -0.088 | 43.347
5 | 1.02 | 0.02331 | -0.089 | 43.758
5.5 | 1.072 | 0.02441 | -0.089 | 43.918
6 | 1.123 | 0.02556 | -0.09 | 43.952
6.5 | 1.172 | 0.02688 | -0.091 | 43.618
7 | 1.22 | 0.0283 | -0.091 | 43.119
7.5 | 1.306 | 0.03309 | -0.096 | 39.465
8 | 1.353 | 0.03487 | -0.096 | 38.789
8.5 | 1.397 | 0.03673 | -0.096 | 38.03
9 | 1.438 | 0.03865 | -0.097 | 37.207
9.5 | 1.477 | 0.04086 | -0.097 | 36.145
10 | 1.511 | 0.04319 | -0.097 | 34.997
10.5 | 1.541 | 0.04573 | -0.098 | 33.687
11 | 1.35 | 0.09758 | -0.046 | 13.839
11.5 | 1.375 | 0.08731 | -0.052 | 15.751
12 | 1.389 | 0.09318 | -0.048 | 14.907
12.5 | 1.4 | 0.0999 | -0.048 | 14.019
13 | 1.407 | 0.10698 | -0.047 | 13.157
13.5 | 1.41 | 0.11558 | -0.047 | 12.198
14 | 1.407 | 0.12308 | -0.047 | 11.432
14.5 | 1.399 | 0.13111 | -0.046 | 10.668
15 | 1.385 | 0.13996 | -0.045 | 9.898
15.5 | 1.367 | 0.15021 | -0.044 | 9.099

## 14. Re 100k Mach 0.25 (2)
BIGFOIL.COM POLAR EXPORT
NACA64-420
NACA64-420 |  |  |  | Cl Max: | 1.1812 | at alpha= | 16.5 | deg
XFOIL ncrit=9 |  |  |  | L/D Max: | 21.0048 | at alpha= | 11.5 | deg
Re: | 100000 |  |  | Cd Min: | 0.24455 | at alpha= | 20 | deg
Mach: | 0.25 |  |  | Cl=0 at alpha= | 2.4596 | deg
|  |  |  | @ Cl=0.1, Cd= | 0.063152
|  |  |  | @ Cl=0.4, Cd= | 0.065947
|  |  |  | @ Cl=0.6, Cd= | 0.070253
alpha (deg) | Cl | Cd | Cm | Cl/Cd
-16.5 | -0.3907 | 0.173 | -0.035 | -2.2584
-16 | -0.3679 | 0.16696 | -0.0369 | -2.2035
-15.5 | -0.3716 | 0.16059 | -0.0414 | -2.314
-15 | -0.3421 | 0.15442 | -0.0423 | -2.2154
-14.5 | -0.3529 | 0.14773 | -0.0467 | -2.3888
-14 | -0.429 | 0.11741 | -0.064 | -3.6539
-13.5 | -0.5516 | 0.08513 | -0.081 | -6.4795
-13 | -0.6143 | 0.07224 | -0.086 | -8.5036
-12.5 | -0.6784 | 0.06365 | -0.0858 | -10.6583
-12 | -0.7549 | 0.06156 | -0.0758 | -12.2628
-11.5 | -0.7958 | 0.05626 | -0.0744 | -14.145
-11 | -0.7869 | 0.04941 | -0.0799 | -15.9259
-10.5 | -0.7569 | 0.04407 | -0.0835 | -17.1749
-10 | -0.6666 | 0.03926 | -0.0902 | -16.9791
-9.5 | -0.5595 | 0.03534 | -0.0981 | -15.8319
-9 | -0.4749 | 0.03301 | -0.1015 | -14.3865
-8.5 | -0.4212 | 0.03093 | -0.102 | -13.6178
-8 | -0.4256 | 0.02794 | -0.0975 | -15.2326
-7.5 | -0.4737 | 0.02623 | -0.0854 | -18.0595
-7 | -0.4668 | 0.02744 | -0.0768 | -17.0117
-6.5 | -0.3904 | 0.03103 | -0.0746 | -12.5814
-6 | -0.2791 | 0.03747 | -0.0727 | -7.4486
-5.5 | -0.1436 | 0.04162 | -0.0751 | -3.4503
-5 | -0.0652 | 0.04358 | -0.0747 | -1.4961
-4.5 | -0.0511 | 0.04374 | -0.0689 | -1.1683
-4 | -0.0357 | 0.04311 | -0.0638 | -0.82811
-3.5 | 0.0227 | 0.04402 | -0.0631 | 0.51567
-3 | 0.0777 | 0.04319 | -0.063 | 1.799
-2.5 | 0.0196 | 0.04367 | -0.0493 | 0.44882
-2 | -0.0973 | 0.04441 | -0.0302 | -2.1909
-1.5 | -0.1357 | 0.04576 | -0.0182 | -2.9655
-1 | -0.1333 | 0.04538 | -0.0158 | -2.9374
-0.5 | -0.0634 | 0.04532 | -0.0172 | -1.3989
0 | -0.1028 | 0.04705 | -0.0122 | -2.1849
0.5 | -0.073 | 0.04795 | -0.0105 | -1.5224
1 | -0.011 | 0.04848 | -0.0138 | -0.2269
1.5 | -0.0855 | 0.05593 | -0.0109 | -1.5287
2 | -0.0818 | 0.05609 | -0.0072 | -1.4584
2.5 | 0.0072 | 0.05909 | -0.0149 | 0.12185
3 | 0.0133 | 0.05925 | -0.0108 | 0.22447
3.5 | 0.0553 | 0.06095 | -0.0128 | 0.9073
4 | 0.0947 | 0.06293 | -0.0127 | 1.5048
4.5 | 0.1602 | 0.06567 | -0.016 | 2.4395
5 | 0.1829 | 0.06657 | -0.0144 | 2.7475
5.5 | 0.3078 | 0.06295 | -0.0154 | 4.8896
6 | 0.3455 | 0.06428 | -0.0143 | 5.3749
6.5 | 0.3837 | 0.06553 | -0.0131 | 5.8553
7 | 0.4251 | 0.06659 | -0.012 | 6.3838
7.5 | 0.4595 | 0.06735 | -0.0094 | 6.8226
8 | 0.4992 | 0.06769 | -0.0072 | 7.3748
8.5 | 0.5659 | 0.06848 | -0.0113 | 8.2637
9 | 0.6111 | 0.07083 | -0.0151 | 8.6277
9.5 | 0.6926 | 0.06972 | -0.0181 | 9.934
11 | 0.9219 | 0.06028 | -0.0181 | 15.2936
11.5 | 1.0452 | 0.04976 | -0.0154 | 21.0048
12 | 1.0719 | 0.05106 | -0.0132 | 20.9929
12.5 | 1.0699 | 0.05603 | -0.0116 | 19.0951
13 | 1.0683 | 0.06164 | -0.0106 | 17.3313
13.5 | 1.0786 | 0.06654 | -0.0098 | 16.2098
14 | 1.1087 | 0.06959 | -0.0085 | 15.9319
14.5 | 1.1415 | 0.07305 | -0.0076 | 15.6263
15 | 1.1635 | 0.07783 | -0.0075 | 14.9492
15.5 | 1.1775 | 0.08402 | -0.0078 | 14.0145
16 | 1.1784 | 0.0915 | -0.0092 | 12.8787
16.5 | 1.1812 | 0.09911 | -0.011 | 11.9181
17 | 1.1353 | 0.11286 | -0.017 | 10.0594
17.5 | 1.0762 | 0.13038 | -0.0266 | 8.2543
18.5 | 0.8434 | 0.21963 | -0.0804 | 3.8401
19 | 0.8578 | 0.22859 | -0.0852 | 3.7526
19.5 | 0.8666 | 0.23436 | -0.0909 | 3.6977
20 | 0.9005 | 0.24455 | -0.0927 | 3.6823

## 15. Re 100k Mach 0.50 (1)
BIGFOIL.COM POLAR EXPORT
NACA64-420
NACA64-420 |  |  |  | Cl Max: | 1.449 | at alpha= | 8.5 | deg
JavaFoil+Calcfoil stall+Eppler ext transition |  |  |  | L/D Max: | 39.346 | at alpha= | 5 | deg
Re: | 100000 |  |  | Cd Min: | 0.01935 | at alpha= | 0 | deg
Mach: | 0.5 |  |  | Cl=0 at alpha= | -3.5303 | deg
|  |  |  | @ Cl=0.1, Cd= | 0.021834
|  |  |  | @ Cl=0.4, Cd= | 0.020534
|  |  |  | @ Cl=0.6, Cd= | 0.020201
alpha (deg) | Cl | Cd | Cm | Cl/Cd
-20 | -0.943 | 0.37981 | -0.034 | -2.482
-19.5 | -0.915 | 0.35387 | -0.034 | -2.586
-19 | -0.884 | 0.34903 | -0.033 | -2.533
-18.5 | -0.856 | 0.3416 | -0.034 | -2.507
-18 | -0.828 | 0.32924 | -0.034 | -2.516
-17.5 | -0.8 | 0.32872 | -0.035 | -2.435
-17 | -0.77 | 0.30352 | -0.033 | -2.537
-16.5 | -0.742 | 0.29407 | -0.034 | -2.523
-16 | -0.714 | 0.27456 | -0.034 | -2.6
-15.5 | -0.686 | 0.27468 | -0.035 | -2.496
-15 | -0.656 | 0.2561 | -0.033 | -2.561
-14.5 | -0.627 | 0.26105 | -0.033 | -2.404
-14 | -0.599 | 0.25418 | -0.033 | -2.358
-13.5 | -0.571 | 0.25072 | -0.034 | -2.277
-13 | -0.542 | 0.21465 | -0.032 | -2.524
-12.5 | -0.512 | 0.1472 | -0.02 | -3.476
-12 | -0.485 | 0.18956 | -0.032 | -2.558
-11.5 | -0.456 | 0.17516 | -0.032 | -2.606
-11 | -0.642 | 0.10702 | -0.033 | -6.004
-10.5 | -0.666 | 0.09209 | -0.034 | -7.234
-10 | -0.651 | 0.08221 | -0.035 | -7.923
-9.5 | -0.623 | 0.07496 | -0.037 | -8.308
-9 | -0.586 | 0.06902 | -0.038 | -8.485
-8.5 | -0.543 | 0.06372 | -0.039 | -8.517
-8 | -0.496 | 0.05884 | -0.042 | -8.434
-7.5 | -0.513 | 0.03028 | -0.078 | -16.937
-7 | -0.454 | 0.0286 | -0.079 | -15.874
-6.5 | -0.392 | 0.02719 | -0.081 | -14.433
-6 | -0.329 | 0.02595 | -0.082 | -12.68
-5.5 | -0.264 | 0.02488 | -0.082 | -10.624
-5 | -0.191 | 0.02493 | -0.079 | -7.678
-4.5 | -0.127 | 0.02402 | -0.08 | -5.288
-4 | -0.062 | 0.02322 | -0.081 | -2.662
-3.5 | 0.004 | 0.02259 | -0.082 | 0.183
-3 | 0.071 | 0.02202 | -0.083 | 3.217
-2.5 | 0.138 | 0.02159 | -0.084 | 6.39
-2 | 0.206 | 0.02118 | -0.085 | 9.71
-1.5 | 0.274 | 0.02087 | -0.086 | 13.117
-1 | 0.342 | 0.02065 | -0.087 | 16.582
-0.5 | 0.412 | 0.02051 | -0.088 | 20.07
0 | 0.489 | 0.01935 | -0.089 | 25.289
0.5 | 0.557 | 0.01983 | -0.09 | 28.063
1 | 0.623 | 0.0204 | -0.09 | 30.544
1.5 | 0.689 | 0.02104 | -0.091 | 32.744
2 | 0.754 | 0.02176 | -0.092 | 34.666
2.5 | 0.819 | 0.02257 | -0.093 | 36.28
3 | 0.883 | 0.02349 | -0.093 | 37.579
3.5 | 0.947 | 0.02447 | -0.094 | 38.697
4 | 0.999 | 0.02562 | -0.094 | 39.008
4.5 | 1.059 | 0.02692 | -0.095 | 39.331
5 | 1.115 | 0.02835 | -0.095 | 39.346
5.5 | 1.17 | 0.02993 | -0.096 | 39.087
6 | 1.223 | 0.0316 | -0.096 | 38.691
6.5 | 1.27 | 0.03359 | -0.097 | 37.793
7 | 1.359 | 0.04058 | -0.102 | 33.486
7.5 | 1.399 | 0.04344 | -0.103 | 32.199
8 | 1.43 | 0.04658 | -0.104 | 30.697
8.5 | 1.449 | 0.04993 | -0.104 | 29.025
9 | 1.26 | 0.07376 | -0.052 | 17.084
9.5 | 1.24 | 0.0825 | -0.048 | 15.03
10 | 1.163 | 0.0968 | -0.046 | 12.012
10.5 | 0.793 | 0.16623 | -0.044 | 4.773
11 | 0.821 | 0.17959 | -0.044 | 4.572
11.5 | 0.85 | 0.21486 | -0.05 | 3.955
12 | 0.877 | 0.22157 | -0.05 | 3.958
12.5 | 0.905 | 0.22575 | -0.051 | 4.007
13 | 0.934 | 0.23724 | -0.057 | 3.935
13.5 | 0.961 | 0.25235 | -0.057 | 3.808

## 16. Re 100k Mach 0.50 (2)
BIGFOIL.COM POLAR EXPORT
NACA64-420
NACA64-420 |  |  |  | Cl Max: | 0.9839 | at alpha= | 13 | deg
XFOIL ncrit=9 |  |  |  | L/D Max: | 12.7439 | at alpha= | 12 | deg
Re: | 100000 |  |  | Cd Min: | 0.23699 | at alpha= | -20 | deg
Mach: | 0.5 |  |  | Cl=0 at alpha= | 2.4851 | deg
|  |  |  | @ Cl=0.1, Cd= | 0.063641
|  |  |  | @ Cl=0.4, Cd= | 0.076641
|  |  |  | @ Cl=0.6, Cd= | 0.081432
alpha (deg) | Cl | Cd | Cm | Cl/Cd
-20 | -0.5151 | 0.23699 | -0.0105 | -2.1735
-19.5 | -0.4941 | 0.22891 | -0.0151 | -2.1585
-19 | -0.466 | 0.2211 | -0.0183 | -2.1076
-18.5 | -0.4676 | 0.21933 | -0.0256 | -2.1319
-18 | -0.4282 | 0.20713 | -0.0275 | -2.0673
-17.5 | -0.4046 | 0.20045 | -0.0311 | -2.0185
-17 | -0.3998 | 0.19504 | -0.0369 | -2.0498
-16.5 | -0.3631 | 0.18617 | -0.0386 | -1.9504
-16 | -0.3686 | 0.18295 | -0.0446 | -2.0148
-15.5 | -0.3276 | 0.1727 | -0.0458 | -1.8969
-15 | -0.3258 | 0.16821 | -0.0503 | -1.9369
-14.5 | -0.3024 | 0.15974 | -0.0528 | -1.8931
-14 | -0.2772 | 0.15307 | -0.0542 | -1.8109
-13 | -0.3202 | 0.13425 | -0.0614 | -2.3851
-12.5 | -0.3324 | 0.13015 | -0.0594 | -2.554
-12 | -0.3507 | 0.11076 | -0.0758 | -3.1663
-11.5 | -0.3617 | 0.09377 | -0.0898 | -3.8573
-11 | -0.4132 | 0.07487 | -0.1062 | -5.5189
-10.5 | -0.4544 | 0.06052 | -0.1198 | -7.5083
-10 | -0.4416 | 0.05215 | -0.127 | -8.4679
-9.5 | -0.4296 | 0.0456 | -0.1306 | -9.4211
-9 | -0.3977 | 0.04127 | -0.1308 | -9.6365
-8.5 | -0.348 | 0.03875 | -0.1289 | -8.9806
-8 | -0.3071 | 0.03723 | -0.1249 | -8.2487
-7.5 | -0.3006 | 0.03534 | -0.1192 | -8.5059
-7 | -0.3202 | 0.03355 | -0.1108 | -9.544
-6.5 | -0.2517 | 0.03855 | -0.1029 | -6.5292
-5.5 | -0.1093 | 0.04705 | -0.0915 | -2.3231
-5 | -0.068 | 0.04889 | -0.086 | -1.3909
-4.5 | 0.0172 | 0.05001 | -0.0854 | 0.34393
-4 | 0.0203 | 0.0515 | -0.0775 | 0.39417
-3.5 | 0.0185 | 0.05231 | -0.0691 | 0.35366
-3 | 0.0109 | 0.05314 | -0.0601 | 0.20512
-2.5 | -0.1462 | 0.05563 | -0.0319 | -2.6281
-2 | -0.1292 | 0.05492 | -0.0271 | -2.3525
-1.5 | -0.2467 | 0.05503 | -0.0088 | -4.483
-1 | -0.2233 | 0.05584 | -0.0039 | -3.9989
-0.5 | -0.1885 | 0.05507 | -0.0033 | -3.4229
0 | -0.2019 | 0.0557 | 0.0024 | -3.6248
0.5 | -0.1878 | 0.05592 | 0.0041 | -3.3584
1 | -0.1535 | 0.05662 | 0.0042 | -2.7111
1.5 | -0.0959 | 0.05717 | 0.0001 | -1.6775
2 | -0.0814 | 0.05851 | 0.0025 | -1.3912
2.5 | 0.0025 | 0.05955 | -0.0032 | 0.041982
3 | 0.0072 | 0.06124 | -0.0012 | 0.11757
3.5 | 0.06 | 0.0627 | -0.0026 | 0.95694
4 | 0.1208 | 0.06413 | -0.0051 | 1.8837
4.5 | 0.1755 | 0.06576 | -0.0065 | 2.6688
5 | 0.2164 | 0.0676 | -0.0072 | 3.2012
5.5 | 0.2665 | 0.06945 | -0.0084 | 3.8373
6 | 0.3116 | 0.0711 | -0.0078 | 4.3826
6.5 | 0.3632 | 0.07276 | -0.0081 | 4.9918
7 | 0.3801 | 0.07557 | -0.0073 | 5.0298
7.5 | 0.4167 | 0.07754 | -0.0064 | 5.374
8 | 0.461 | 0.07891 | -0.005 | 5.8421
8.5 | 0.5126 | 0.07927 | -0.0027 | 6.4665
9 | 0.5234 | 0.08174 | 0.0001 | 6.4032
9.5 | 0.5908 | 0.08097 | -0.0001 | 7.2965
10 | 0.6442 | 0.08365 | -0.0043 | 7.7011
10.5 | 0.7017 | 0.08568 | -0.0074 | 8.1898
11 | 0.7683 | 0.08593 | -0.0086 | 8.941
11.5 | 0.9065 | 0.07593 | -0.0043 | 11.9386
12 | 0.9665 | 0.07584 | -0.0022 | 12.7439
12.5 | 0.9708 | 0.08297 | -0.0034 | 11.7006
13 | 0.9839 | 0.08943 | -0.0042 | 11.0019
13.5 | 0.9778 | 0.09888 | -0.0074 | 9.8888
14 | 0.9219 | 0.11622 | -0.0171 | 7.9324
14.5 | 0.9121 | 0.12772 | -0.0231 | 7.1414
15 | 0.8383 | 0.15375 | -0.0407 | 5.4524
15.5 | 0.8242 | 0.17 | -0.0511 | 4.8482
16 | 0.8428 | 0.17885 | -0.0559 | 4.7123
16.5 | 0.8405 | 0.19368 | -0.0656 | 4.3396
17 | 0.848 | 0.20623 | -0.0738 | 4.1119
17.5 | 0.8637 | 0.21778 | -0.0807 | 3.9659
18 | 0.8576 | 0.2363 | -0.0937 | 3.6293

## 17. Re 250k Mach 0.00 (1)
BIGFOIL.COM POLAR EXPORT
NACA64-420
NACA64-420 |  |  |  | Cl Max: | 1.701 | at alpha= | 15 | deg
JavaFoil+Calcfoil stall+Eppler ext transition |  |  |  | L/D Max: | 75.522 | at alpha= | 6.5 | deg
Re: | 250000 |  |  | Cd Min: | 0.01118 | at alpha= | 1 | deg
Mach: | 0 |  |  | Cl=0 at alpha= | -3.5333 | deg
|  |  |  | @ Cl=0.1, Cd= | 0.011737
|  |  |  | @ Cl=0.4, Cd= | 0.01155
|  |  |  | @ Cl=0.6, Cd= | 0.011614
alpha (deg) | Cl | Cd | Cm | Cl/Cd
-20 | -1.1 | 0.18498 | -0.023 | -5.947
-19.5 | -1.102 | 0.17579 | -0.024 | -6.272
-19 | -1.103 | 0.16515 | -0.024 | -6.676
-18.5 | -1.099 | 0.1601 | -0.024 | -6.867
-18 | -1.089 | 0.15119 | -0.025 | -7.203
-17.5 | -1.077 | 0.14413 | -0.025 | -7.472
-17 | -1.062 | 0.1369 | -0.026 | -7.758
-16.5 | -1.045 | 0.13038 | -0.026 | -8.013
-16 | -1.026 | 0.12263 | -0.027 | -8.364
-15.5 | -1.004 | 0.11639 | -0.027 | -8.623
-15 | -0.98 | 0.11039 | -0.029 | -8.881
-14.5 | -0.953 | 0.10428 | -0.029 | -9.142
-14 | -0.925 | 0.09889 | -0.03 | -9.356
-13.5 | -0.894 | 0.09337 | -0.03 | -9.578
-13 | -0.862 | 0.08824 | -0.032 | -9.772
-12.5 | -0.839 | 0.07802 | -0.04 | -10.752
-12 | -0.793 | 0.07759 | -0.035 | -10.224
-11.5 | -0.865 | 0.03026 | -0.061 | -28.585
-11 | -0.822 | 0.02809 | -0.062 | -29.271
-10.5 | -0.776 | 0.02647 | -0.063 | -29.309
-10 | -0.727 | 0.02499 | -0.064 | -29.111
-9.5 | -0.677 | 0.02351 | -0.065 | -28.814
-9 | -0.626 | 0.0223 | -0.066 | -28.062
-8.5 | -0.573 | 0.02119 | -0.068 | -27.034
-8 | -0.519 | 0.02022 | -0.069 | -25.649
-7.5 | -0.464 | 0.01928 | -0.07 | -24.048
-7 | -0.408 | 0.01844 | -0.071 | -22.105
-6.5 | -0.351 | 0.01766 | -0.072 | -19.856
-6 | -0.293 | 0.01693 | -0.073 | -17.312
-5.5 | -0.233 | 0.01335 | -0.073 | -17.487
-5 | -0.175 | 0.01288 | -0.074 | -13.603
-4.5 | -0.116 | 0.01251 | -0.076 | -9.282
-4 | -0.056 | 0.01221 | -0.077 | -4.626
-3.5 | 0.004 | 0.01202 | -0.078 | 0.314
-3 | 0.065 | 0.0118 | -0.079 | 5.48
-2.5 | 0.126 | 0.01169 | -0.08 | 10.772
-2 | 0.188 | 0.01158 | -0.081 | 16.195
-1.5 | 0.25 | 0.01156 | -0.082 | 21.599
-1 | 0.312 | 0.01153 | -0.084 | 27.072
-0.5 | 0.375 | 0.01155 | -0.085 | 32.493
0 | 0.444 | 0.01155 | -0.086 | 38.466
0.5 | 0.507 | 0.01168 | -0.087 | 43.403
1 | 0.567 | 0.01118 | -0.088 | 50.724
1.5 | 0.627 | 0.01197 | -0.089 | 52.371
2 | 0.687 | 0.01216 | -0.089 | 56.483
2.5 | 0.747 | 0.01236 | -0.09 | 60.406
3 | 0.806 | 0.01265 | -0.09 | 63.705
3.5 | 0.865 | 0.01292 | -0.091 | 66.912
4 | 0.917 | 0.01326 | -0.091 | 69.154
4.5 | 0.973 | 0.0136 | -0.092 | 71.559
5 | 1.028 | 0.01409 | -0.092 | 72.988
5.5 | 1.083 | 0.01456 | -0.092 | 74.339
6 | 1.135 | 0.0151 | -0.093 | 75.169
6.5 | 1.186 | 0.0157 | -0.093 | 75.522
7 | 1.235 | 0.01637 | -0.093 | 75.453
7.5 | 1.283 | 0.01719 | -0.094 | 74.599
8 | 1.332 | 0.02643 | -0.094 | 50.376
8.5 | 1.377 | 0.02779 | -0.095 | 49.556
9 | 1.421 | 0.02915 | -0.095 | 48.749
9.5 | 1.463 | 0.03068 | -0.095 | 47.677
10 | 1.502 | 0.03236 | -0.096 | 46.427
10.5 | 1.537 | 0.03415 | -0.096 | 45.01
11 | 1.57 | 0.03601 | -0.096 | 43.582
11.5 | 1.598 | 0.03797 | -0.097 | 42.1
12 | 1.624 | 0.04008 | -0.097 | 40.523
12.5 | 1.647 | 0.04236 | -0.097 | 38.87
13 | 1.665 | 0.04493 | -0.097 | 37.059
13.5 | 1.68 | 0.04775 | -0.097 | 35.191
14 | 1.691 | 0.05074 | -0.097 | 33.33
14.5 | 1.698 | 0.05367 | -0.098 | 31.645
15 | 1.701 | 0.05753 | -0.097 | 29.557
15.5 | 1.691 | 0.06317 | -0.096 | 26.767
16 | 1.528 | 0.11695 | -0.071 | 13.065
16.5 | 1.51 | 0.12969 | -0.065 | 11.646
17 | 1.489 | 0.14173 | -0.053 | 10.504
17.5 | 1.481 | 0.14949 | -0.055 | 9.904
18 | 1.465 | 0.15817 | -0.051 | 9.263
18.5 | 1.449 | 0.16523 | -0.05 | 8.772
19 | 1.433 | 0.17472 | -0.052 | 8.203
19.5 | 1.413 | 0.18541 | -0.051 | 7.624
20 | 1.393 | 0.19466 | -0.052 | 7.156

## 18. Re 250k Mach 0.00 (2)
BIGFOIL.COM POLAR EXPORT
NACA64-420
NACA64-420 |  |  |  | Cl Max: | 1.3462 | at alpha= | 20 | deg
XFOIL ncrit=9 |  |  |  | L/D Max: | 73.7013 | at alpha= | 9 | deg
Re: | 250000 |  |  | Cd Min: | 0.19707 | at alpha= | -19.5 | deg
Mach: | 0 |  |  | Cl=0 at alpha= | -2.8102 | deg
|  |  |  | @ Cl=0.1, Cd= | 0.015168
|  |  |  | @ Cl=0.4, Cd= | 0.015193
|  |  |  | @ Cl=0.6, Cd= | 0.015863
alpha (deg) | Cl | Cd | Cm | Cl/Cd
-19.5 | -0.4911 | 0.19707 | -0.0179 | -2.492
-19 | -0.4697 | 0.19213 | -0.0201 | -2.4447
-18.5 | -0.4918 | 0.18098 | -0.0301 | -2.7174
-18 | -0.4569 | 0.17685 | -0.0294 | -2.5835
-17.5 | -0.6542 | 0.11234 | -0.0616 | -5.8234
-17 | -0.7283 | 0.09179 | -0.0726 | -7.9344
-16.5 | -0.7972 | 0.07592 | -0.0804 | -10.5005
-16 | -0.843 | 0.06527 | -0.0842 | -12.9156
-15.5 | -0.8724 | 0.0575 | -0.0857 | -15.1722
-15 | -0.8879 | 0.05146 | -0.0857 | -17.2542
-14.5 | -0.8931 | 0.04666 | -0.0847 | -19.1406
-14 | -0.8904 | 0.0428 | -0.083 | -20.8037
-13.5 | -0.874 | 0.03962 | -0.081 | -22.0596
-13 | -0.8355 | 0.03754 | -0.079 | -22.2563
-12.5 | -0.791 | 0.03545 | -0.0805 | -22.3131
-12 | -0.7218 | 0.03289 | -0.0865 | -21.9459
-11.5 | -0.6451 | 0.03086 | -0.0918 | -20.9041
-11 | -0.578 | 0.02888 | -0.0971 | -20.0139
-10.5 | -0.5372 | 0.02711 | -0.0976 | -19.8156
-10 | -0.513 | 0.02556 | -0.0953 | -20.0704
-9.5 | -0.4973 | 0.02364 | -0.0921 | -21.0364
-9 | -0.4841 | 0.02168 | -0.0886 | -22.3293
-8.5 | -0.475 | 0.01965 | -0.0845 | -24.173
-8 | -0.4819 | 0.01762 | -0.0777 | -27.3496
-7.5 | -0.4756 | 0.0157 | -0.0724 | -30.293
-7 | -0.4608 | 0.01355 | -0.0683 | -34.0074
-6.5 | -0.4122 | 0.0134 | -0.0675 | -30.7612
-6 | -0.3588 | 0.0136 | -0.0672 | -26.3824
-5.5 | -0.3033 | 0.01387 | -0.0671 | -21.8673
-5 | -0.2471 | 0.01436 | -0.0667 | -17.2075
-4.5 | -0.1913 | 0.01466 | -0.0666 | -13.0491
-4 | -0.1342 | 0.01493 | -0.0667 | -8.9886
-3.5 | -0.0786 | 0.01542 | -0.0663 | -5.0973
-3 | -0.0211 | 0.01539 | -0.0667 | -1.371
-2.5 | 0.0345 | 0.01538 | -0.067 | 2.2432
-2 | 0.093 | 0.01517 | -0.0681 | 6.1305
-1.5 | 0.1485 | 0.01515 | -0.0684 | 9.802
-1 | 0.2067 | 0.01509 | -0.0693 | 13.6978
-0.5 | 0.2651 | 0.01507 | -0.0706 | 17.5912
0 | 0.3207 | 0.01508 | -0.0709 | 21.2666
0.5 | 0.38 | 0.01514 | -0.0719 | 25.0991
1 | 0.4368 | 0.01529 | -0.0729 | 28.5677
1.5 | 0.4921 | 0.01543 | -0.0732 | 31.8924
2 | 0.5516 | 0.0156 | -0.0743 | 35.359
2.5 | 0.6068 | 0.0159 | -0.0748 | 38.1635
3 | 0.6609 | 0.01621 | -0.075 | 40.7711
3.5 | 0.7197 | 0.01642 | -0.0761 | 43.8307
4 | 0.7746 | 0.01681 | -0.0763 | 46.0797
4.5 | 0.8271 | 0.0171 | -0.0763 | 48.3684
5 | 0.8864 | 0.01724 | -0.0771 | 51.4153
5.5 | 0.9356 | 0.0176 | -0.0764 | 53.1591
6 | 0.9983 | 0.01732 | -0.0774 | 57.6386
6.5 | 1.0457 | 0.01712 | -0.0758 | 61.0806
7 | 1.0942 | 0.01723 | -0.0747 | 63.5055
7.5 | 1.1435 | 0.01699 | -0.0735 | 67.3043
8 | 1.1853 | 0.01673 | -0.0709 | 70.8488
8.5 | 1.2214 | 0.01675 | -0.0675 | 72.9194
9 | 1.2485 | 0.01694 | -0.0627 | 73.7013
9.5 | 1.2544 | 0.01745 | -0.0546 | 71.8854
10 | 1.2444 | 0.01889 | -0.0453 | 65.8761
10.5 | 1.2102 | 0.02181 | -0.0343 | 55.4883
11 | 1.1882 | 0.02626 | -0.0292 | 45.2475
11.5 | 1.1732 | 0.03185 | -0.0268 | 36.8352
12 | 1.1615 | 0.03753 | -0.0249 | 30.9486
12.5 | 1.154 | 0.04328 | -0.0237 | 26.6636
13 | 1.1473 | 0.04931 | -0.023 | 23.2671
13.5 | 1.1467 | 0.05504 | -0.0227 | 20.8339
14 | 1.1479 | 0.0608 | -0.0227 | 18.8799
14.5 | 1.1575 | 0.06584 | -0.0231 | 17.5805
15 | 1.1691 | 0.07075 | -0.0235 | 16.5244
15.5 | 1.1812 | 0.07548 | -0.0238 | 15.6492
16 | 1.1984 | 0.0799 | -0.0244 | 14.9987
16.5 | 1.2182 | 0.08367 | -0.0246 | 14.5596
17 | 1.2367 | 0.08798 | -0.0253 | 14.0566
17.5 | 1.2567 | 0.09204 | -0.026 | 13.6538
18 | 1.286 | 0.09452 | -0.0258 | 13.6056
18.5 | 1.2958 | 0.10025 | -0.0275 | 12.9257
19 | 1.3075 | 0.10567 | -0.0293 | 12.3734
19.5 | 1.3237 | 0.11033 | -0.0308 | 11.9976
20 | 1.3462 | 0.11395 | -0.0315 | 11.814

## 19. Re 250k Mach 0.10 (1)
BIGFOIL.COM POLAR EXPORT
NACA64-420
NACA64-420 |  |  |  | Cl Max: | 1.688 | at alpha= | 14.5 | deg
JavaFoil+Calcfoil stall+Eppler ext transition |  |  |  | L/D Max: | 75.2 | at alpha= | 6.5 | deg
Re: | 250000 |  |  | Cd Min: | 0.01104 | at alpha= | 1 | deg
Mach: | 0.1 |  |  | Cl=0 at alpha= | -3.5328 | deg
|  |  |  | @ Cl=0.1, Cd= | 0.011787
|  |  |  | @ Cl=0.4, Cd= | 0.011587
|  |  |  | @ Cl=0.6, Cd= | 0.011558
alpha (deg) | Cl | Cd | Cm | Cl/Cd
-20 | -1.076 | 0.18806 | -0.024 | -5.721
-19.5 | -1.081 | 0.1772 | -0.024 | -6.103
-19 | -1.085 | 0.16956 | -0.024 | -6.399
-18.5 | -1.084 | 0.16138 | -0.025 | -6.719
-18 | -1.076 | 0.15315 | -0.025 | -7.025
-17.5 | -1.066 | 0.14598 | -0.025 | -7.302
-17 | -1.053 | 0.13844 | -0.026 | -7.606
-16.5 | -1.038 | 0.13139 | -0.027 | -7.901
-16 | -1.02 | 0.12359 | -0.027 | -8.252
-15.5 | -1 | 0.11675 | -0.028 | -8.567
-15 | -0.977 | 0.11113 | -0.029 | -8.794
-14.5 | -0.951 | 0.10579 | -0.028 | -8.992
-14 | -0.924 | 0.09971 | -0.03 | -9.27
-13.5 | -0.895 | 0.09396 | -0.031 | -9.53
-13 | -0.863 | 0.08862 | -0.032 | -9.735
-12.5 | -0.833 | 0.0818 | -0.036 | -10.185
-12 | -0.792 | 0.07866 | -0.033 | -10.074
-11.5 | -0.866 | 0.03074 | -0.061 | -28.174
-11 | -0.824 | 0.02843 | -0.062 | -28.979
-10.5 | -0.778 | 0.02678 | -0.063 | -29.05
-10 | -0.73 | 0.02524 | -0.065 | -28.908
-9.5 | -0.68 | 0.02378 | -0.066 | -28.576
-9 | -0.628 | 0.0225 | -0.067 | -27.911
-8.5 | -0.575 | 0.02139 | -0.068 | -26.879
-8 | -0.521 | 0.02038 | -0.069 | -25.549
-7.5 | -0.466 | 0.01942 | -0.07 | -23.967
-7 | -0.409 | 0.01857 | -0.071 | -22.043
-6.5 | -0.352 | 0.01779 | -0.072 | -19.799
-6 | -0.294 | 0.01704 | -0.073 | -17.28
-5.5 | -0.234 | 0.01344 | -0.074 | -17.449
-5 | -0.176 | 0.01298 | -0.075 | -13.549
-4.5 | -0.117 | 0.01258 | -0.076 | -9.273
-4 | -0.057 | 0.01228 | -0.077 | -4.617
-3.5 | 0.004 | 0.01207 | -0.078 | 0.314
-3 | 0.065 | 0.01185 | -0.079 | 5.482
-2.5 | 0.126 | 0.01174 | -0.081 | 10.768
-2 | 0.188 | 0.01166 | -0.082 | 16.167
-1.5 | 0.251 | 0.0116 | -0.083 | 21.616
-1 | 0.314 | 0.01157 | -0.084 | 27.095
-0.5 | 0.377 | 0.01159 | -0.085 | 32.491
0 | 0.447 | 0.01158 | -0.086 | 38.564
0.5 | 0.51 | 0.01175 | -0.087 | 43.365
1 | 0.569 | 0.01104 | -0.088 | 51.537
1.5 | 0.63 | 0.01206 | -0.089 | 52.182
2 | 0.69 | 0.01224 | -0.09 | 56.337
2.5 | 0.75 | 0.01246 | -0.09 | 60.193
3 | 0.809 | 0.0127 | -0.091 | 63.716
3.5 | 0.868 | 0.01299 | -0.091 | 66.857
4 | 0.921 | 0.01333 | -0.091 | 69.104
4.5 | 0.977 | 0.01373 | -0.092 | 71.188
5 | 1.033 | 0.01418 | -0.092 | 72.839
5.5 | 1.087 | 0.01467 | -0.093 | 74.072
6 | 1.139 | 0.01522 | -0.093 | 74.834
6.5 | 1.191 | 0.01583 | -0.093 | 75.2
7 | 1.24 | 0.01659 | -0.094 | 74.74
7.5 | 1.288 | 0.01736 | -0.094 | 74.174
8 | 1.336 | 0.02678 | -0.095 | 49.895
8.5 | 1.382 | 0.02809 | -0.095 | 49.191
9 | 1.425 | 0.02955 | -0.095 | 48.243
9.5 | 1.467 | 0.03114 | -0.096 | 47.12
10 | 1.506 | 0.03281 | -0.096 | 45.895
10.5 | 1.54 | 0.0346 | -0.096 | 44.516
11 | 1.572 | 0.03654 | -0.097 | 43.011
11.5 | 1.6 | 0.03856 | -0.097 | 41.484
12 | 1.624 | 0.04075 | -0.097 | 39.857
12.5 | 1.645 | 0.04305 | -0.097 | 38.211
13 | 1.662 | 0.04591 | -0.098 | 36.192
13.5 | 1.675 | 0.04864 | -0.098 | 34.433
14 | 1.683 | 0.05178 | -0.098 | 32.512
14.5 | 1.688 | 0.05488 | -0.098 | 30.755
15 | 1.685 | 0.05925 | -0.097 | 28.438
15.5 | 1.677 | 0.06466 | -0.097 | 25.939
16 | 1.48 | 0.12846 | -0.054 | 11.517
16.5 | 1.483 | 0.13471 | -0.06 | 11.012
17 | 1.465 | 0.14421 | -0.05 | 10.16
17.5 | 1.454 | 0.15227 | -0.052 | 9.547
18 | 1.439 | 0.16118 | -0.054 | 8.927
18.5 | 1.418 | 0.1705 | -0.051 | 8.315
19 | 1.396 | 0.17848 | -0.05 | 7.821
19.5 | 1.373 | 0.18665 | -0.051 | 7.355

## 20. Re 250k Mach 0.10 (2)
BIGFOIL.COM POLAR EXPORT
NACA64-420
NACA64-420 |  |  |  | Cl Max: | 1.3296 | at alpha= | 20 | deg
XFOIL ncrit=9 |  |  |  | L/D Max: | 72.8388 | at alpha= | 9 | deg
Re: | 250000 |  |  | Cd Min: | 0.1929 | at alpha= | -19 | deg
Mach: | 0.1 |  |  | Cl=0 at alpha= | -2.8054 | deg
|  |  |  | @ Cl=0.1, Cd= | 0.015284
|  |  |  | @ Cl=0.4, Cd= | 0.015302
|  |  |  | @ Cl=0.6, Cd= | 0.01598
alpha (deg) | Cl | Cd | Cm | Cl/Cd
-19 | -0.469 | 0.1929 | -0.0201 | -2.4313
-18.5 | -0.4912 | 0.18202 | -0.0302 | -2.6986
-18 | -0.4554 | 0.17766 | -0.0294 | -2.5633
-17.5 | -0.4319 | 0.17289 | -0.031 | -2.4981
-17 | -0.6842 | 0.09965 | -0.0688 | -6.866
-16.5 | -0.7577 | 0.08168 | -0.0785 | -9.2764
-16 | -0.8097 | 0.06947 | -0.0837 | -11.6554
-15.5 | -0.846 | 0.0606 | -0.0861 | -13.9604
-15 | -0.8673 | 0.05383 | -0.0867 | -16.1118
-14.5 | -0.8781 | 0.04847 | -0.0861 | -18.1164
-14 | -0.88 | 0.04418 | -0.0846 | -19.9185
-13.5 | -0.874 | 0.04085 | -0.0823 | -21.3953
-13 | -0.8341 | 0.03836 | -0.0803 | -21.744
-12.5 | -0.7887 | 0.03611 | -0.0819 | -21.8416
-12 | -0.7196 | 0.03342 | -0.088 | -21.532
-11.5 | -0.6423 | 0.03129 | -0.0933 | -20.5273
-11 | -0.5753 | 0.0293 | -0.0983 | -19.6348
-10.5 | -0.5345 | 0.02757 | -0.0986 | -19.387
-10 | -0.51 | 0.02598 | -0.0963 | -19.6305
-9.5 | -0.4934 | 0.02407 | -0.0932 | -20.4985
-9 | -0.4792 | 0.02212 | -0.0898 | -21.6637
-8.5 | -0.4706 | 0.02001 | -0.0858 | -23.5182
-8 | -0.4736 | 0.01792 | -0.0797 | -26.4286
-7.5 | -0.4729 | 0.01601 | -0.0736 | -29.5378
-7 | -0.4608 | 0.01377 | -0.0692 | -33.4641
-6.5 | -0.415 | 0.01346 | -0.0679 | -30.8321
-6 | -0.3613 | 0.01365 | -0.0676 | -26.4689
-5.5 | -0.3059 | 0.01391 | -0.0675 | -21.9914
-5 | -0.249 | 0.0144 | -0.0671 | -17.2917
-4.5 | -0.1931 | 0.01472 | -0.0669 | -13.1182
-4 | -0.1353 | 0.01502 | -0.0671 | -9.008
-3.5 | -0.0796 | 0.01553 | -0.0665 | -5.1256
-3 | -0.0218 | 0.01548 | -0.0669 | -1.4083
-2.5 | 0.0342 | 0.01547 | -0.0672 | 2.2107
-2 | 0.0933 | 0.01529 | -0.0684 | 6.102
-1.5 | 0.1487 | 0.01524 | -0.0686 | 9.7572
-1 | 0.2075 | 0.01518 | -0.0695 | 13.6693
-0.5 | 0.2656 | 0.01517 | -0.0707 | 17.5082
0 | 0.3219 | 0.01516 | -0.0711 | 21.2335
0.5 | 0.3818 | 0.01525 | -0.0721 | 25.0361
1 | 0.4382 | 0.01541 | -0.0731 | 28.4361
1.5 | 0.4943 | 0.01553 | -0.0734 | 31.8287
2 | 0.5544 | 0.01572 | -0.0745 | 35.2672
2.5 | 0.6088 | 0.01603 | -0.0749 | 37.9788
3 | 0.6635 | 0.01633 | -0.0751 | 40.6307
3.5 | 0.7236 | 0.01656 | -0.0764 | 43.6957
4 | 0.7765 | 0.01698 | -0.0762 | 45.7303
4.5 | 0.8309 | 0.01724 | -0.0764 | 48.1961
5 | 0.8913 | 0.01741 | -0.0772 | 51.1947
5.5 | 0.9392 | 0.01777 | -0.0763 | 52.8531
6 | 1.0001 | 0.01752 | -0.077 | 57.0833
6.5 | 1.0517 | 0.01724 | -0.0759 | 61.0035
7 | 1.099 | 0.01738 | -0.0745 | 63.2336
7.5 | 1.148 | 0.01714 | -0.0731 | 66.9778
8 | 1.1898 | 0.01686 | -0.0704 | 70.5694
8.5 | 1.2256 | 0.01687 | -0.0668 | 72.6497
9 | 1.247 | 0.01712 | -0.061 | 72.8388
9.5 | 1.2522 | 0.01777 | -0.0529 | 70.4671
10 | 1.2384 | 0.01946 | -0.0434 | 63.6382
10.5 | 1.2035 | 0.02265 | -0.0328 | 53.1347
11 | 1.1804 | 0.02737 | -0.0279 | 43.1275
11.5 | 1.1645 | 0.03316 | -0.0257 | 35.1176
12 | 1.1539 | 0.03893 | -0.0241 | 29.6404
12.5 | 1.1459 | 0.04485 | -0.023 | 25.5496
13 | 1.1418 | 0.05074 | -0.0225 | 22.503
13.5 | 1.1391 | 0.0568 | -0.0223 | 20.0546
14 | 1.143 | 0.06237 | -0.0224 | 18.3261
14.5 | 1.1518 | 0.06757 | -0.0227 | 17.046
15 | 1.1655 | 0.07233 | -0.0232 | 16.1136
15.5 | 1.1787 | 0.07704 | -0.0235 | 15.2998
16 | 1.1962 | 0.08146 | -0.0241 | 14.6845
16.5 | 1.2174 | 0.08509 | -0.0242 | 14.3072
17 | 1.235 | 0.08965 | -0.025 | 13.7758
17.5 | 1.2556 | 0.09369 | -0.0257 | 13.4016
18 | 1.2812 | 0.09686 | -0.0258 | 13.2273
18.5 | 1.2907 | 0.10275 | -0.0276 | 12.5616
19 | 1.3012 | 0.10845 | -0.0295 | 11.9982
19.5 | 1.3163 | 0.11335 | -0.0311 | 11.6127
20 | 1.3296 | 0.11853 | -0.0328 | 11.2174

## 21. Re 250k Mach 0.25 (1)
BIGFOIL.COM POLAR EXPORT
NACA64-420
NACA64-420 |  |  |  | Cl Max: | 1.626 | at alpha= | 13 | deg
JavaFoil+Calcfoil stall+Eppler ext transition |  |  |  | L/D Max: | 72.679 | at alpha= | 6 | deg
Re: | 250000 |  |  | Cd Min: | 0.01185 | at alpha= | 0 | deg
Mach: | 0.25 |  |  | Cl=0 at alpha= | -3.5323 | deg
|  |  |  | @ Cl=0.1, Cd= | 0.012185
|  |  |  | @ Cl=0.4, Cd= | 0.011931
|  |  |  | @ Cl=0.6, Cd= | 0.012206
alpha (deg) | Cl | Cd | Cm | Cl/Cd
-20 | -0.863 | 0.21641 | -0.026 | -3.987
-19.5 | -0.898 | 0.20087 | -0.027 | -4.471
-19 | -0.929 | 0.19001 | -0.027 | -4.887
-18.5 | -0.954 | 0.18005 | -0.028 | -5.296
-18 | -0.962 | 0.16723 | -0.025 | -5.753
-17.5 | -0.97 | 0.15762 | -0.026 | -6.154
-17 | -0.973 | 0.14939 | -0.026 | -6.516
-16.5 | -0.973 | 0.13968 | -0.026 | -6.966
-16 | -0.969 | 0.13234 | -0.027 | -7.319
-15.5 | -0.96 | 0.12381 | -0.028 | -7.755
-15 | -0.948 | 0.11708 | -0.028 | -8.093
-14.5 | -0.932 | 0.10992 | -0.029 | -8.475
-14 | -0.911 | 0.10357 | -0.029 | -8.798
-13.5 | -0.888 | 0.09725 | -0.03 | -9.126
-13 | -0.862 | 0.09177 | -0.032 | -9.389
-12.5 | -0.831 | 0.08642 | -0.032 | -9.616
-12 | -0.799 | 0.0807 | -0.034 | -9.897
-11.5 | -0.763 | 0.07613 | -0.034 | -10.022
-11 | -0.831 | 0.0308 | -0.063 | -26.981
-10.5 | -0.789 | 0.0284 | -0.065 | -27.768
-10 | -0.741 | 0.02662 | -0.066 | -27.843
-9.5 | -0.692 | 0.02507 | -0.067 | -27.588
-9 | -0.64 | 0.02369 | -0.068 | -27.005
-8.5 | -0.587 | 0.02242 | -0.069 | -26.167
-8 | -0.532 | 0.02129 | -0.07 | -24.976
-7.5 | -0.476 | 0.02026 | -0.072 | -23.485
-7 | -0.419 | 0.01934 | -0.073 | -21.649
-6.5 | -0.36 | 0.01846 | -0.074 | -19.524
-6 | -0.301 | 0.01769 | -0.075 | -17.042
-5.5 | -0.24 | 0.01403 | -0.075 | -17.083
-5 | -0.18 | 0.01346 | -0.076 | -13.367
-4.5 | -0.119 | 0.01306 | -0.078 | -9.137
-4 | -0.058 | 0.01272 | -0.079 | -4.564
-3.5 | 0.004 | 0.01247 | -0.08 | 0.311
-3 | 0.066 | 0.01225 | -0.081 | 5.426
-2.5 | 0.129 | 0.01213 | -0.082 | 10.675
-2 | 0.193 | 0.01201 | -0.084 | 16.062
-1.5 | 0.257 | 0.01195 | -0.085 | 21.479
-1 | 0.321 | 0.01192 | -0.086 | 26.92
-0.5 | 0.386 | 0.01195 | -0.087 | 32.261
0 | 0.459 | 0.01185 | -0.088 | 38.727
0.5 | 0.52 | 0.01203 | -0.089 | 43.244
1 | 0.582 | 0.0122 | -0.09 | 47.743
1.5 | 0.645 | 0.01222 | -0.091 | 52.76
2 | 0.706 | 0.01261 | -0.092 | 55.993
2.5 | 0.768 | 0.01281 | -0.092 | 59.928
3 | 0.829 | 0.01312 | -0.093 | 63.159
3.5 | 0.889 | 0.01348 | -0.093 | 65.948
4 | 0.942 | 0.01383 | -0.094 | 68.095
4.5 | 1 | 0.0143 | -0.094 | 69.915
5 | 1.056 | 0.01481 | -0.094 | 71.279
5.5 | 1.111 | 0.01538 | -0.095 | 72.205
6 | 1.164 | 0.01602 | -0.095 | 72.679
6.5 | 1.215 | 0.01672 | -0.096 | 72.675
7 | 1.265 | 0.01752 | -0.096 | 72.201
7.5 | 1.315 | 0.02701 | -0.096 | 48.686
8 | 1.362 | 0.0285 | -0.097 | 47.788
8.5 | 1.406 | 0.03001 | -0.097 | 46.87
9 | 1.448 | 0.03164 | -0.098 | 45.771
9.5 | 1.487 | 0.03346 | -0.098 | 44.443
10 | 1.523 | 0.03544 | -0.098 | 42.97
10.5 | 1.552 | 0.03752 | -0.099 | 41.37
11 | 1.351 | 0.08375 | -0.047 | 16.134
11.5 | 1.598 | 0.04217 | -0.099 | 37.901
12 | 1.613 | 0.04473 | -0.099 | 36.067
12.5 | 1.623 | 0.04755 | -0.099 | 34.129
13 | 1.626 | 0.05076 | -0.1 | 32.03
13.5 | 1.619 | 0.05495 | -0.099 | 29.462
14 | 1.604 | 0.06028 | -0.099 | 26.614
14.5 | 1.411 | 0.11471 | -0.06 | 12.304
15 | 1.389 | 0.12349 | -0.052 | 11.25
15.5 | 1.369 | 0.13185 | -0.049 | 10.383
16 | 1.345 | 0.14093 | -0.048 | 9.542
16.5 | 1.317 | 0.14846 | -0.049 | 8.868
17 | 1.283 | 0.16142 | -0.05 | 7.948
17.5 | 1.238 | 0.17227 | -0.048 | 7.185
18 | 1.188 | 0.18431 | -0.048 | 6.448

## 22. Re 250k Mach 0.25 (2)
BIGFOIL.COM POLAR EXPORT
NACA64-420
NACA64-420 |  |  |  | Cl Max: | 1.2453 | at alpha= | 17.5 | deg
XFOIL ncrit=9 |  |  |  | L/D Max: | 68.7626 | at alpha= | 8.5 | deg
Re: | 250000 |  |  | Cd Min: | 0.18773 | at alpha= | -18.5 | deg
Mach: | 0.25 |  |  | Cl=0 at alpha= | -2.7772 | deg
|  |  |  | @ Cl=0.1, Cd= | 0.015876
|  |  |  | @ Cl=0.4, Cd= | 0.01588
|  |  |  | @ Cl=0.6, Cd= | 0.016666
alpha (deg) | Cl | Cd | Cm | Cl/Cd
-18.5 | -0.4857 | 0.18773 | -0.0301 | -2.5872
-18 | -0.4484 | 0.18199 | -0.0294 | -2.4639
-17.5 | -0.424 | 0.17696 | -0.0312 | -2.396
-17 | -0.4502 | 0.1652 | -0.0415 | -2.7252
-16.5 | -0.4157 | 0.16047 | -0.0407 | -2.5905
-15.5 | -0.7085 | 0.07922 | -0.0837 | -8.9434
-15 | -0.7469 | 0.06861 | -0.088 | -10.8862
-14.5 | -0.7791 | 0.06009 | -0.0904 | -12.9656
-14 | -0.8045 | 0.05322 | -0.091 | -15.1165
-13.5 | -0.8112 | 0.04777 | -0.09 | -16.9814
-13 | -0.8012 | 0.044 | -0.0877 | -18.2091
-12.5 | -0.7665 | 0.04044 | -0.0895 | -18.954
-12 | -0.703 | 0.03664 | -0.0959 | -19.1867
-11.5 | -0.6292 | 0.03363 | -0.1015 | -18.7095
-11 | -0.5602 | 0.03155 | -0.1055 | -17.7559
-10.5 | -0.5216 | 0.02995 | -0.1046 | -17.4157
-10 | -0.4938 | 0.02829 | -0.1021 | -17.4549
-9.5 | -0.4713 | 0.02656 | -0.0991 | -17.7447
-9 | -0.4542 | 0.02458 | -0.096 | -18.4784
-8.5 | -0.4414 | 0.02242 | -0.0925 | -19.6878
-8 | -0.4391 | 0.01989 | -0.0879 | -22.0764
-7.5 | -0.4485 | 0.01761 | -0.081 | -25.4685
-7 | -0.4506 | 0.01543 | -0.0745 | -29.2029
-6.5 | -0.4302 | 0.01377 | -0.0705 | -31.2418
-6 | -0.3754 | 0.01391 | -0.0698 | -26.9878
-5.5 | -0.3188 | 0.01421 | -0.0693 | -22.4349
-5 | -0.2608 | 0.0147 | -0.0689 | -17.7415
-4.5 | -0.2018 | 0.01515 | -0.0685 | -13.3201
-4 | -0.1434 | 0.0155 | -0.0682 | -9.2516
-3.5 | -0.0838 | 0.01611 | -0.0676 | -5.2017
-3 | -0.0266 | 0.01598 | -0.0681 | -1.6646
-2.5 | 0.0331 | 0.01599 | -0.0683 | 2.07
-2 | 0.0908 | 0.01591 | -0.0689 | 5.7071
-1.5 | 0.1507 | 0.01569 | -0.0699 | 9.6048
-1 | 0.2093 | 0.01576 | -0.0704 | 13.2805
-0.5 | 0.2679 | 0.01572 | -0.0712 | 17.042
0 | 0.3301 | 0.01566 | -0.0726 | 21.0792
0.5 | 0.3862 | 0.01585 | -0.0727 | 24.3659
1 | 0.4451 | 0.01598 | -0.0735 | 27.8536
1.5 | 0.5075 | 0.01608 | -0.0749 | 31.5609
2 | 0.5622 | 0.01645 | -0.0748 | 34.1763
2.5 | 0.62 | 0.01678 | -0.0755 | 36.9487
3 | 0.68 | 0.01699 | -0.0761 | 40.0235
3.5 | 0.7366 | 0.01749 | -0.0764 | 42.1155
4 | 0.7895 | 0.01788 | -0.0761 | 44.1555
4.5 | 0.852 | 0.01806 | -0.0769 | 47.1761
5 | 0.9013 | 0.01862 | -0.0759 | 48.4049
5.5 | 0.9621 | 0.01868 | -0.0764 | 51.5043
6 | 1.0134 | 0.01864 | -0.0749 | 54.367
6.5 | 1.071 | 0.01833 | -0.0743 | 58.4288
7 | 1.1321 | 0.01812 | -0.0744 | 62.4779
7.5 | 1.1759 | 0.01781 | -0.0713 | 66.0247
8 | 1.2058 | 0.01773 | -0.0661 | 68.009
8.5 | 1.2281 | 0.01786 | -0.0598 | 68.7626
9 | 1.2367 | 0.01852 | -0.052 | 66.7765
9.5 | 1.2341 | 0.02006 | -0.0441 | 61.5204
10 | 1.2047 | 0.02338 | -0.0346 | 51.5269
10.5 | 1.1687 | 0.02787 | -0.0261 | 41.934
11 | 1.142 | 0.03335 | -0.0219 | 34.2429
11.5 | 1.1278 | 0.03982 | -0.0209 | 28.3225
12 | 1.1181 | 0.04623 | -0.0203 | 24.1856
12.5 | 1.1133 | 0.05248 | -0.02 | 21.2138
13 | 1.1107 | 0.0588 | -0.02 | 18.8895
13.5 | 1.114 | 0.06474 | -0.0203 | 17.2073
14 | 1.1228 | 0.07026 | -0.0207 | 15.9806
14.5 | 1.1344 | 0.07552 | -0.0212 | 15.0212
15 | 1.1485 | 0.08052 | -0.0217 | 14.2635
15.5 | 1.1678 | 0.08504 | -0.0221 | 13.7324
16 | 1.1878 | 0.08938 | -0.0225 | 13.2893
16.5 | 1.2062 | 0.09416 | -0.0231 | 12.8101
17 | 1.2226 | 0.09933 | -0.0242 | 12.3085
17.5 | 1.2453 | 0.10341 | -0.0246 | 12.0424
18 | 1.2438 | 0.11146 | -0.0276 | 11.1592
18.5 | 1.238 | 0.12035 | -0.0315 | 10.2867
19 | 1.2296 | 0.12982 | -0.0362 | 9.4716
19.5 | 1.2163 | 0.14039 | -0.0422 | 8.6637
20 | 1.1951 | 0.15278 | -0.05 | 7.8224

## 23. Re 250k Mach 0.50 (1)
BIGFOIL.COM POLAR EXPORT
NACA64-420
NACA64-420 |  |  |  | Cl Max: | 1.461 | at alpha= | 9 | deg
JavaFoil+Calcfoil stall+Eppler ext transition |  |  |  | L/D Max: | 63.647 | at alpha= | 5 | deg
Re: | 250000 |  |  | Cd Min: | 0.01311 | at alpha= | 0 | deg
Mach: | 0.5 |  |  | Cl=0 at alpha= | -3.5294 | deg
|  |  |  | @ Cl=0.1, Cd= | 0.014
|  |  |  | @ Cl=0.4, Cd= | 0.013541
|  |  |  | @ Cl=0.6, Cd= | 0.013487
alpha (deg) | Cl | Cd | Cm | Cl/Cd
-20 | -0.943 | 0.28408 | -0.034 | -3.319
-19.5 | -0.915 | 0.2711 | -0.034 | -3.376
-19 | -0.884 | 0.26003 | -0.033 | -3.401
-18.5 | -0.856 | 0.25992 | -0.034 | -3.295
-18 | -0.828 | 0.25574 | -0.034 | -3.239
-17.5 | -0.8 | 0.24914 | -0.035 | -3.212
-17 | -0.77 | 0.23182 | -0.033 | -3.323
-16.5 | -0.742 | 0.22504 | -0.034 | -3.297
-16 | -0.714 | 0.20972 | -0.034 | -3.404
-15.5 | -0.686 | 0.21061 | -0.035 | -3.256
-15 | -0.656 | 0.19809 | -0.033 | -3.312
-14.5 | -0.628 | 0.19456 | -0.033 | -3.225
-14 | -0.599 | 0.19062 | -0.033 | -3.144
-13.5 | -0.571 | 0.18705 | -0.034 | -3.053
-13 | -0.542 | 0.16754 | -0.033 | -3.235
-12.5 | -0.514 | 0.14744 | -0.035 | -3.487
-12 | -0.485 | 0.14552 | -0.032 | -3.332
-11.5 | -0.456 | 0.13487 | -0.033 | -3.384
-11 | -0.643 | 0.09128 | -0.034 | -7.04
-10.5 | -0.666 | 0.07996 | -0.035 | -8.334
-10 | -0.652 | 0.07235 | -0.036 | -9.007
-9.5 | -0.624 | 0.06644 | -0.039 | -9.388
-9 | -0.589 | 0.06099 | -0.044 | -9.651
-8.5 | -0.626 | 0.02794 | -0.076 | -22.395
-8 | -0.573 | 0.0261 | -0.078 | -21.966
-7.5 | -0.517 | 0.02448 | -0.079 | -21.103
-7 | -0.457 | 0.023 | -0.08 | -19.865
-6.5 | -0.395 | 0.02174 | -0.081 | -18.171
-6 | -0.331 | 0.02064 | -0.083 | -16.046
-5.5 | -0.266 | 0.01963 | -0.084 | -13.549
-5 | -0.197 | 0.01595 | -0.084 | -12.369
-4.5 | -0.131 | 0.01527 | -0.085 | -8.584
-4 | -0.064 | 0.01475 | -0.087 | -4.328
-3.5 | 0.004 | 0.01436 | -0.088 | 0.297
-3 | 0.073 | 0.01405 | -0.089 | 5.216
-2.5 | 0.143 | 0.01392 | -0.091 | 10.249
-2 | 0.213 | 0.01377 | -0.092 | 15.443
-1.5 | 0.283 | 0.01364 | -0.092 | 20.743
-1 | 0.354 | 0.01356 | -0.093 | 26.084
-0.5 | 0.425 | 0.01353 | -0.094 | 31.411
0 | 0.504 | 0.01311 | -0.095 | 38.41
0.5 | 0.573 | 0.01337 | -0.096 | 42.848
1 | 0.642 | 0.01367 | -0.097 | 46.96
1.5 | 0.71 | 0.014 | -0.098 | 50.722
2 | 0.778 | 0.0144 | -0.099 | 54.055
2.5 | 0.846 | 0.01484 | -0.1 | 56.971
3 | 0.912 | 0.01535 | -0.1 | 59.443
3.5 | 0.979 | 0.01592 | -0.101 | 61.494
4 | 1.034 | 0.01643 | -0.102 | 62.941
4.5 | 1.096 | 0.0173 | -0.103 | 63.343
5 | 1.155 | 0.01814 | -0.103 | 63.647
5.5 | 1.211 | 0.01909 | -0.104 | 63.46
6 | 1.265 | 0.0202 | -0.104 | 62.602
6.5 | 1.312 | 0.0215 | -0.104 | 61.047
7 | 1.368 | 0.03337 | -0.105 | 40.984
7.5 | 1.408 | 0.03581 | -0.106 | 39.306
8 | 1.439 | 0.03838 | -0.106 | 37.493
8.5 | 1.459 | 0.04135 | -0.107 | 35.29
9 | 1.461 | 0.04489 | -0.107 | 32.554
9.5 | 1.243 | 0.07315 | -0.053 | 16.986
10 | 1.163 | 0.08351 | -0.048 | 13.931
10.5 | 0.794 | 0.12787 | -0.044 | 6.206
11 | 0.821 | 0.13458 | -0.045 | 6.102
11.5 | 0.85 | 0.16168 | -0.05 | 5.256
12 | 0.877 | 0.16084 | -0.051 | 5.453
12.5 | 0.905 | 0.16928 | -0.052 | 5.344
13 | 0.934 | 0.17757 | -0.057 | 5.258
13.5 | 0.961 | 0.18731 | -0.057 | 5.13
14 | 0.991 | 0.19795 | -0.063 | 5.005

## 24. Re 250k Mach 0.50 (2)
BIGFOIL.COM POLAR EXPORT
NACA64-420
NACA64-420 |  |  |  | Cl Max: | 1.1109 | at alpha= | 9.5 | deg
XFOIL ncrit=9 |  |  |  | L/D Max: | 35.765 | at alpha= | 7 | deg
Re: | 250000 |  |  | Cd Min: | 0.23064 | at alpha= | -20 | deg
Mach: | 0.5 |  |  | Cl=0 at alpha= | -2.6685 | deg
|  |  |  | @ Cl=0.1, Cd= | 0.018756
|  |  |  | @ Cl=0.4, Cd= | 0.019225
|  |  |  | @ Cl=0.6, Cd= | 0.021192
alpha (deg) | Cl | Cd | Cm | Cl/Cd
-20 | -0.53 | 0.23064 | -0.0154 | -2.298
-19.5 | -0.4906 | 0.22209 | -0.0163 | -2.209
-19 | -0.4676 | 0.21523 | -0.0203 | -2.1726
-18.5 | -0.4707 | 0.20756 | -0.0291 | -2.2678
-18 | -0.4316 | 0.19977 | -0.0299 | -2.1605
-17.5 | -0.4077 | 0.19325 | -0.0333 | -2.1097
-17 | -0.4175 | 0.18473 | -0.0423 | -2.2601
-16.5 | -0.378 | 0.17746 | -0.0427 | -2.1301
-16 | -0.3537 | 0.17107 | -0.0454 | -2.0676
-15.5 | -0.3698 | 0.16175 | -0.0546 | -2.2862
-15 | -0.3394 | 0.15436 | -0.0555 | -2.1988
-14.5 | -0.3347 | 0.14154 | -0.0604 | -2.3647
-13 | -0.419 | 0.0902 | -0.0925 | -4.6452
-12.5 | -0.4448 | 0.07371 | -0.1084 | -6.0345
-12 | -0.4567 | 0.06076 | -0.1216 | -7.5165
-11.5 | -0.4649 | 0.05205 | -0.1275 | -8.9318
-11 | -0.4702 | 0.04596 | -0.128 | -10.2306
-10.5 | -0.4652 | 0.0413 | -0.1266 | -11.2639
-10 | -0.4464 | 0.03779 | -0.1242 | -11.8126
-9.5 | -0.4158 | 0.03541 | -0.1212 | -11.7424
-9 | -0.3818 | 0.03345 | -0.118 | -11.4141
-8.5 | -0.3571 | 0.03127 | -0.1148 | -11.4199
-8 | -0.3389 | 0.0289 | -0.1113 | -11.7266
-7.5 | -0.3298 | 0.02617 | -0.1074 | -12.6022
-7 | -0.333 | 0.02297 | -0.1028 | -14.4972
-6.5 | -0.3495 | 0.01949 | -0.0965 | -17.9323
-6 | -0.3868 | 0.01669 | -0.0861 | -23.1756
-5.5 | -0.3696 | 0.01565 | -0.0798 | -23.6166
-5 | -0.3081 | 0.01613 | -0.0778 | -19.1011
-4.5 | -0.2429 | 0.01702 | -0.0761 | -14.2714
-4 | -0.1736 | 0.01778 | -0.0749 | -9.7638
-3.5 | -0.108 | 0.01852 | -0.0736 | -5.8315
-3 | -0.0431 | 0.01886 | -0.0728 | -2.2853
-2.5 | 0.0219 | 0.01909 | -0.0721 | 1.1472
-2 | 0.0823 | 0.01879 | -0.0723 | 4.38
-1.5 | 0.1502 | 0.01866 | -0.0729 | 8.0493
-1 | 0.2069 | 0.01881 | -0.0721 | 10.9995
-0.5 | 0.2725 | 0.01858 | -0.0734 | 14.6663
0 | 0.3389 | 0.01867 | -0.074 | 18.1521
0.5 | 0.3909 | 0.0192 | -0.0726 | 20.3594
1 | 0.4562 | 0.01938 | -0.0736 | 23.5397
1.5 | 0.5255 | 0.01962 | -0.0745 | 26.7839
2 | 0.5606 | 0.02085 | -0.071 | 26.8873
2.5 | 0.6228 | 0.02139 | -0.0713 | 29.1164
3 | 0.6903 | 0.02183 | -0.0715 | 31.6216
3.5 | 0.699 | 0.02387 | -0.0647 | 29.2836
4 | 0.7783 | 0.02389 | -0.0664 | 32.5785
4.5 | 0.7433 | 0.02714 | -0.0543 | 27.3876
5 | 0.8068 | 0.0276 | -0.0539 | 29.2319
6.5 | 0.9552 | 0.02916 | -0.0462 | 32.7572
7 | 1.0168 | 0.02843 | -0.0436 | 35.765
7.5 | 0.9941 | 0.03253 | -0.0366 | 30.5595
8 | 1.0094 | 0.03506 | -0.0327 | 28.7906
8.5 | 1.0758 | 0.03396 | -0.0302 | 31.6784
9 | 1.0964 | 0.03638 | -0.0266 | 30.1374
9.5 | 1.1109 | 0.03919 | -0.0224 | 28.3465
10 | 1.0887 | 0.04535 | -0.0188 | 24.0066
10.5 | 1.0666 | 0.05224 | -0.0164 | 20.4173
11 | 1.0488 | 0.05911 | -0.0145 | 17.7432
11.5 | 1.035 | 0.06576 | -0.0127 | 15.7391
12 | 1.0221 | 0.0718 | -0.0107 | 14.2354
12.5 | 1.0306 | 0.07897 | -0.0128 | 13.0505
13 | 1.0426 | 0.0858 | -0.0144 | 12.1515
13.5 | 1.0572 | 0.09243 | -0.0159 | 11.4378
14 | 1.0707 | 0.09929 | -0.0176 | 10.7836
14.5 | 1.0741 | 0.10787 | -0.0205 | 9.9574

## 25. Re 500k Mach 0.00 (1)
BIGFOIL.COM POLAR EXPORT
NACA64-420
NACA64-420 |  |  |  | Cl Max: | 1.718 | at alpha= | 15.5 | deg
JavaFoil+Calcfoil stall+Eppler ext transition |  |  |  | L/D Max: | 104.83 | at alpha= | 7.5 | deg
Re: | 500000 |  |  | Cd Min: | 0.00874 | at alpha= | -2 | deg
Mach: | 0 |  |  | Cl=0 at alpha= | -3.5323 | deg
|  |  |  | @ Cl=0.1, Cd= | 0.0089545
|  |  |  | @ Cl=0.4, Cd= | 0.009079
|  |  |  | @ Cl=0.6, Cd= | 0.0093814
alpha (deg) | Cl | Cd | Cm | Cl/Cd
-20 | -1.103 | 0.1683 | -0.025 | -6.552
-19.5 | -1.105 | 0.16286 | -0.026 | -6.786
-19 | -1.106 | 0.15364 | -0.026 | -7.196
-18.5 | -1.102 | 0.14665 | -0.026 | -7.514
-18 | -1.092 | 0.14045 | -0.027 | -7.773
-17.5 | -1.081 | 0.13375 | -0.028 | -8.08
-17 | -1.066 | 0.12668 | -0.029 | -8.417
-16.5 | -1.048 | 0.12097 | -0.029 | -8.667
-16 | -1.033 | 0.11271 | -0.032 | -9.164
-15.5 | -1.013 | 0.1062 | -0.033 | -9.535
-15 | -1.083 | 0.05373 | -0.051 | -20.149
-14.5 | -1.077 | 0.04201 | -0.054 | -25.632
-14 | -1.054 | 0.0373 | -0.056 | -28.264
-13.5 | -1.025 | 0.03371 | -0.057 | -30.405
-13 | -0.991 | 0.03121 | -0.058 | -31.764
-12.5 | -0.954 | 0.02914 | -0.059 | -32.752
-12 | -0.915 | 0.02714 | -0.061 | -33.703
-11.5 | -0.872 | 0.02558 | -0.062 | -34.089
-11 | -0.828 | 0.02392 | -0.063 | -34.606
-10.5 | -0.781 | 0.02259 | -0.064 | -34.574
-10 | -0.732 | 0.02134 | -0.065 | -34.279
-9.5 | -0.681 | 0.02008 | -0.066 | -33.934
-9 | -0.629 | 0.01904 | -0.067 | -33.044
-8.5 | -0.576 | 0.01806 | -0.068 | -31.897
-8 | -0.521 | 0.01723 | -0.069 | -30.267
-7.5 | -0.466 | 0.01641 | -0.07 | -28.405
-7 | -0.41 | 0.01567 | -0.071 | -26.152
-6.5 | -0.353 | 0.015 | -0.072 | -23.503
-6 | -0.295 | 0.01437 | -0.073 | -20.505
-5.5 | -0.239 | 0.00953 | -0.075 | -25.079
-5 | -0.179 | 0.00935 | -0.076 | -19.168
-4.5 | -0.119 | 0.00918 | -0.078 | -12.929
-4 | -0.058 | 0.00907 | -0.079 | -6.359
-3.5 | 0.004 | 0.00902 | -0.08 | 0.427
-3 | 0.066 | 0.00896 | -0.081 | 7.364
-2.5 | 0.128 | 0.00895 | -0.082 | 14.354
-2 | 0.191 | 0.00874 | -0.083 | 21.915
-1.5 | 0.256 | 0.00892 | -0.085 | 28.65
-1 | 0.318 | 0.00899 | -0.085 | 35.434
-0.5 | 0.381 | 0.00907 | -0.086 | 42.049
0 | 0.444 | 0.0091 | -0.087 | 48.807
0.5 | 0.507 | 0.00921 | -0.088 | 55.085
1 | 0.57 | 0.00931 | -0.089 | 61.21
1.5 | 0.633 | 0.00946 | -0.089 | 66.842
2 | 0.695 | 0.0096 | -0.09 | 72.449
2.5 | 0.758 | 0.00972 | -0.091 | 77.944
3 | 0.82 | 0.00993 | -0.092 | 82.61
3.5 | 0.883 | 0.01018 | -0.093 | 86.758
4 | 0.933 | 0.01027 | -0.093 | 90.808
4.5 | 0.99 | 0.01049 | -0.093 | 94.406
5 | 1.047 | 0.01072 | -0.094 | 97.698
5.5 | 1.103 | 0.01102 | -0.094 | 100.071
6 | 1.157 | 0.0113 | -0.095 | 102.329
6.5 | 1.209 | 0.01166 | -0.095 | 103.69
7 | 1.26 | 0.01204 | -0.096 | 104.702
7.5 | 1.31 | 0.0125 | -0.096 | 104.83
8 | 1.339 | 0.02289 | -0.095 | 58.468
8.5 | 1.385 | 0.02403 | -0.095 | 57.615
9 | 1.429 | 0.02521 | -0.096 | 56.662
9.5 | 1.471 | 0.02656 | -0.096 | 55.363
10 | 1.51 | 0.028 | -0.096 | 53.945
10.5 | 1.546 | 0.02953 | -0.097 | 52.34
11 | 1.578 | 0.0311 | -0.097 | 50.741
11.5 | 1.607 | 0.0328 | -0.097 | 49.002
12 | 1.634 | 0.03467 | -0.098 | 47.124
12.5 | 1.656 | 0.03663 | -0.098 | 45.219
13 | 1.675 | 0.03879 | -0.098 | 43.193
13.5 | 1.691 | 0.04116 | -0.098 | 41.09
14 | 1.703 | 0.04363 | -0.098 | 39.035
14.5 | 1.712 | 0.04602 | -0.099 | 37.194
15 | 1.716 | 0.04901 | -0.099 | 35.024
15.5 | 1.718 | 0.05192 | -0.099 | 33.082
16 | 1.715 | 0.05503 | -0.099 | 31.17
16.5 | 1.708 | 0.05907 | -0.099 | 28.923
17 | 1.698 | 0.06306 | -0.099 | 26.93
17.5 | 1.681 | 0.06801 | -0.098 | 24.711
18 | 1.658 | 0.07342 | -0.098 | 22.584
18.5 | 1.63 | 0.08027 | -0.097 | 20.312
19 | 1.599 | 0.08888 | -0.096 | 17.993
19.5 | 1.556 | 0.10297 | -0.094 | 15.108
20 | 1.478 | 0.13497 | -0.086 | 10.95

## 26. Re 500k Mach 0.00 (2)
BIGFOIL.COM POLAR EXPORT
NACA64-420
NACA64-420 |  |  |  | Cl Max: | 1.33 | at alpha= | 20 | deg
XFOIL ncrit=9 |  |  |  | L/D Max: | 100.082 | at alpha= | 8 | deg
Re: | 500000 |  |  | Cd Min: | 0.12075 | at alpha= | 20 | deg
Mach: | 0 |  |  | Cl=0 at alpha= | -2.8707 | deg
|  |  |  | @ Cl=0.1, Cd= | 0.010001
|  |  |  | @ Cl=0.4, Cd= | 0.010123
|  |  |  | @ Cl=0.6, Cd= | 0.010467
alpha (deg) | Cl | Cd | Cm | Cl/Cd
-20 | -0.8056 | 0.12054 | -0.0516 | -6.6833
-19.5 | -0.8797 | 0.0999 | -0.0634 | -8.8058
-19 | -0.9242 | 0.08615 | -0.0708 | -10.7278
-18.5 | -0.9513 | 0.07605 | -0.0754 | -12.5089
-18 | -0.9669 | 0.0681 | -0.0785 | -14.1982
-17.5 | -0.9761 | 0.06148 | -0.0808 | -15.8767
-17 | -0.97 | 0.05651 | -0.0809 | -17.1651
-16.5 | -0.9524 | 0.05307 | -0.0807 | -17.9461
-16 | -0.935 | 0.04976 | -0.0807 | -18.7902
-15.5 | -0.9175 | 0.0466 | -0.0806 | -19.6888
-15 | -0.8986 | 0.04365 | -0.0803 | -20.5865
-14.5 | -0.8782 | 0.04097 | -0.0797 | -21.4352
-14 | -0.857 | 0.03851 | -0.0788 | -22.254
-13.5 | -0.8353 | 0.03629 | -0.0776 | -23.0174
-13 | -0.7941 | 0.0339 | -0.0791 | -23.4248
-12.5 | -0.7166 | 0.031 | -0.0895 | -23.1161
-12 | -0.6544 | 0.02866 | -0.0961 | -22.8332
-11.5 | -0.6329 | 0.0266 | -0.0945 | -23.7932
-11 | -0.6154 | 0.02458 | -0.0923 | -25.0366
-10.5 | -0.5944 | 0.0228 | -0.0901 | -26.0702
-10 | -0.5761 | 0.02092 | -0.0875 | -27.5382
-9.5 | -0.5581 | 0.01911 | -0.0846 | -29.2046
-8.5 | -0.5208 | 0.01602 | -0.0778 | -32.5094
-8 | -0.5076 | 0.01479 | -0.0727 | -34.3205
-7.5 | -0.4791 | 0.01361 | -0.0698 | -35.2021
-6.5 | -0.4088 | 0.01072 | -0.0664 | -38.1343
-6 | -0.3627 | 0.00967 | -0.0661 | -37.5078
-5.5 | -0.3061 | 0.00958 | -0.0666 | -31.952
-5 | -0.2483 | 0.00957 | -0.0672 | -25.9457
-4 | -0.132 | 0.00973 | -0.0684 | -13.5663
-3.5 | -0.0733 | 0.00987 | -0.0691 | -7.4265
-3 | -0.0151 | 0.01001 | -0.0697 | -1.5085
-2.5 | 0.0433 | 0.01002 | -0.0703 | 4.3214
-2 | 0.102 | 0.01 | -0.0711 | 10.2
-1.5 | 0.1611 | 0.01005 | -0.0721 | 16.0299
-1 | 0.2197 | 0.00998 | -0.0729 | 22.014
-0.5 | 0.2784 | 0.00999 | -0.0737 | 27.8679
0 | 0.3375 | 0.01011 | -0.0746 | 33.3828
0.5 | 0.3961 | 0.01012 | -0.0755 | 39.1403
1 | 0.4547 | 0.01017 | -0.0763 | 44.7099
1.5 | 0.514 | 0.01036 | -0.0772 | 49.6139
2 | 0.572 | 0.01041 | -0.078 | 54.9472
2.5 | 0.6304 | 0.01053 | -0.0788 | 59.867
3 | 0.6897 | 0.01074 | -0.0798 | 64.2179
3.5 | 0.7471 | 0.0109 | -0.0804 | 68.5413
4 | 0.8044 | 0.01101 | -0.081 | 73.0609
4.5 | 0.8623 | 0.01119 | -0.0816 | 77.0599
5 | 0.9173 | 0.01128 | -0.0818 | 81.3209
5.5 | 0.9712 | 0.01131 | -0.0816 | 85.8709
6 | 1.0249 | 0.01138 | -0.0815 | 90.0615
6.5 | 1.0772 | 0.01152 | -0.0811 | 93.5069
7 | 1.1257 | 0.01162 | -0.08 | 96.8761
7.5 | 1.1735 | 0.01183 | -0.0789 | 99.197
8 | 1.217 | 0.01216 | -0.077 | 100.0822
8.5 | 1.2487 | 0.0127 | -0.0732 | 98.3228
9 | 1.2402 | 0.01434 | -0.0632 | 86.4854
9.5 | 1.2251 | 0.01707 | -0.0541 | 71.7692
10 | 1.213 | 0.02039 | -0.0472 | 59.4899
10.5 | 1.2046 | 0.02409 | -0.0419 | 50.0042
11 | 1.1998 | 0.02793 | -0.0376 | 42.9574
11.5 | 1.1972 | 0.03173 | -0.0338 | 37.7309
12 | 1.1918 | 0.03534 | -0.0296 | 33.7238
12.5 | 1.1963 | 0.03996 | -0.0285 | 29.9374
13 | 1.202 | 0.04467 | -0.0278 | 26.9084
13.5 | 1.2108 | 0.04928 | -0.0273 | 24.5698
14 | 1.2209 | 0.05396 | -0.0272 | 22.626
14.5 | 1.2265 | 0.05927 | -0.0273 | 20.6934
15 | 1.2406 | 0.06384 | -0.0277 | 19.433
15.5 | 1.2482 | 0.06926 | -0.0283 | 18.0219
16 | 1.255 | 0.07495 | -0.0291 | 16.7445
16.5 | 1.2663 | 0.08021 | -0.0302 | 15.7873
17 | 1.2751 | 0.08592 | -0.0315 | 14.8405
17.5 | 1.2802 | 0.09203 | -0.033 | 13.9107
18 | 1.2916 | 0.0976 | -0.0346 | 13.2336
18.5 | 1.3013 | 0.10346 | -0.0366 | 12.5778
19 | 1.3107 | 0.10933 | -0.0387 | 11.9885
19.5 | 1.3216 | 0.11463 | -0.0405 | 11.5293
20 | 1.33 | 0.12075 | -0.043 | 11.0145

## 27. Re 500k Mach 0.10 (1)
BIGFOIL.COM POLAR EXPORT
NACA64-420
NACA64-420 |  |  |  | Cl Max: | 1.704 | at alpha= | 15 | deg
JavaFoil+Calcfoil stall+Eppler ext transition |  |  |  | L/D Max: | 104.238 | at alpha= | 7.5 | deg
Re: | 500000 |  |  | Cd Min: | 0.00856 | at alpha= | -2 | deg
Mach: | 0.1 |  |  | Cl=0 at alpha= | -3.5323 | deg
|  |  |  | @ Cl=0.1, Cd= | 0.0089846
|  |  |  | @ Cl=0.4, Cd= | 0.0090839
|  |  |  | @ Cl=0.6, Cd= | 0.0093829
alpha (deg) | Cl | Cd | Cm | Cl/Cd
-20 | -1.079 | 0.1723 | -0.026 | -6.261
-19.5 | -1.084 | 0.16351 | -0.026 | -6.631
-19 | -1.088 | 0.15582 | -0.027 | -6.984
-18.5 | -1.087 | 0.1492 | -0.027 | -7.288
-18 | -1.078 | 0.14209 | -0.027 | -7.589
-17.5 | -1.069 | 0.13585 | -0.028 | -7.867
-17 | -1.056 | 0.12839 | -0.028 | -8.223
-16.5 | -1.044 | 0.12062 | -0.031 | -8.652
-16 | -1.025 | 0.11479 | -0.031 | -8.927
-15.5 | -1.012 | 0.10504 | -0.035 | -9.633
-15 | -0.995 | 0.09639 | -0.038 | -10.318
-14.5 | -0.972 | 0.08952 | -0.039 | -10.86
-14 | -1.049 | 0.03884 | -0.056 | -27.011
-13.5 | -1.024 | 0.03445 | -0.057 | -29.729
-13 | -0.991 | 0.03177 | -0.059 | -31.203
-12.5 | -0.955 | 0.02957 | -0.06 | -32.291
-12 | -0.916 | 0.02751 | -0.061 | -33.295
-11.5 | -0.874 | 0.02591 | -0.062 | -33.73
-11 | -0.83 | 0.0242 | -0.063 | -34.288
-10.5 | -0.783 | 0.02287 | -0.064 | -34.235
-10 | -0.734 | 0.02158 | -0.065 | -34.011
-9.5 | -0.683 | 0.02032 | -0.066 | -33.636
-9 | -0.631 | 0.01922 | -0.067 | -32.855
-8.5 | -0.578 | 0.01825 | -0.068 | -31.677
-8 | -0.524 | 0.01737 | -0.069 | -30.142
-7.5 | -0.468 | 0.01654 | -0.07 | -28.304
-7 | -0.411 | 0.0158 | -0.071 | -26.05
-6.5 | -0.354 | 0.01512 | -0.073 | -23.425
-6 | -0.296 | 0.01447 | -0.074 | -20.463
-5.5 | -0.24 | 0.00959 | -0.076 | -25.015
-5 | -0.18 | 0.00939 | -0.077 | -19.154
-4.5 | -0.119 | 0.00924 | -0.078 | -12.911
-4 | -0.058 | 0.00912 | -0.079 | -6.353
-3.5 | 0.004 | 0.00906 | -0.08 | 0.428
-3 | 0.066 | 0.00899 | -0.081 | 7.37
-2.5 | 0.129 | 0.00898 | -0.082 | 14.369
-2 | 0.192 | 0.00856 | -0.083 | 22.466
-1.5 | 0.257 | 0.009 | -0.085 | 28.528
-1 | 0.32 | 0.00898 | -0.086 | 35.624
-0.5 | 0.383 | 0.00906 | -0.087 | 42.267
0 | 0.447 | 0.00915 | -0.087 | 48.797
0.5 | 0.51 | 0.00923 | -0.088 | 55.246
1 | 0.573 | 0.00931 | -0.089 | 61.545
1.5 | 0.636 | 0.00948 | -0.09 | 67.09
2 | 0.699 | 0.00965 | -0.091 | 72.443
2.5 | 0.762 | 0.00979 | -0.092 | 77.815
3 | 0.825 | 0.01 | -0.092 | 82.422
3.5 | 0.885 | 0.00971 | -0.093 | 91.093
4 | 0.937 | 0.01032 | -0.093 | 90.766
4.5 | 0.995 | 0.01053 | -0.094 | 94.43
5 | 1.051 | 0.01082 | -0.094 | 97.185
5.5 | 1.107 | 0.01108 | -0.095 | 99.911
6 | 1.161 | 0.01138 | -0.095 | 102.088
6.5 | 1.214 | 0.01176 | -0.096 | 103.277
7 | 1.265 | 0.01214 | -0.096 | 104.201
7.5 | 1.315 | 0.01261 | -0.096 | 104.238
8 | 1.343 | 0.02316 | -0.095 | 57.994
8.5 | 1.389 | 0.0243 | -0.096 | 57.162
9 | 1.433 | 0.02557 | -0.096 | 56.048
9.5 | 1.475 | 0.0269 | -0.096 | 54.831
10 | 1.514 | 0.02837 | -0.097 | 53.365
10.5 | 1.549 | 0.02991 | -0.097 | 51.783
11 | 1.58 | 0.03156 | -0.097 | 50.065
11.5 | 1.609 | 0.03335 | -0.098 | 48.236
12 | 1.633 | 0.0352 | -0.098 | 46.412
12.5 | 1.655 | 0.03723 | -0.098 | 44.449
13 | 1.672 | 0.03969 | -0.098 | 42.125
13.5 | 1.686 | 0.04187 | -0.099 | 40.263
14 | 1.695 | 0.04448 | -0.099 | 38.118
14.5 | 1.702 | 0.04703 | -0.099 | 36.191
15 | 1.704 | 0.05008 | -0.099 | 34.016
15.5 | 1.701 | 0.05342 | -0.099 | 31.851
16 | 1.696 | 0.05643 | -0.099 | 30.051
16.5 | 1.685 | 0.06108 | -0.099 | 27.581
17 | 1.67 | 0.06515 | -0.099 | 25.638
17.5 | 1.648 | 0.07057 | -0.098 | 23.347
18 | 1.619 | 0.07804 | -0.098 | 20.741
18.5 | 1.582 | 0.0873 | -0.096 | 18.12
19 | 1.536 | 0.10066 | -0.094 | 15.258
19.5 | 1.446 | 0.13715 | -0.084 | 10.542
20 | 1.381 | 0.16742 | -0.073 | 8.246

## 28. Re 500k Mach 0.10 (2)
BIGFOIL.COM POLAR EXPORT
NACA64-420
NACA64-420 |  |  |  | Cl Max: | 1.3245 | at alpha= | 20 | deg
XFOIL ncrit=9 |  |  |  | L/D Max: | 99.4381 | at alpha= | 8 | deg
Re: | 500000 |  |  | Cd Min: | 0.12369 | at alpha= | 20 | deg
Mach: | 0.1 |  |  | Cl=0 at alpha= | -2.8657 | deg
|  |  |  | @ Cl=0.1, Cd= | 0.01004
|  |  |  | @ Cl=0.4, Cd= | 0.010172
|  |  |  | @ Cl=0.6, Cd= | 0.010517
alpha (deg) | Cl | Cd | Cm | Cl/Cd
-19.5 | -0.8177 | 0.11179 | -0.0575 | -7.3146
-19 | -0.8783 | 0.09427 | -0.0676 | -9.3169
-18.5 | -0.9149 | 0.08213 | -0.0737 | -11.1397
-18 | -0.938 | 0.0728 | -0.0778 | -12.8846
-17.5 | -0.9532 | 0.06513 | -0.0808 | -14.6353
-17 | -0.9558 | 0.05909 | -0.0817 | -16.1753
-16.5 | -0.9423 | 0.0551 | -0.0817 | -17.1016
-16 | -0.9271 | 0.05145 | -0.0818 | -18.0194
-15.5 | -0.9114 | 0.04801 | -0.0818 | -18.9835
-15 | -0.8935 | 0.04487 | -0.0815 | -19.9131
-14.5 | -0.8744 | 0.042 | -0.081 | -20.819
-14 | -0.8538 | 0.03939 | -0.0801 | -21.6756
-13.5 | -0.832 | 0.0371 | -0.0789 | -22.4259
-13 | -0.7896 | 0.03465 | -0.0806 | -22.7879
-12.5 | -0.712 | 0.03166 | -0.0909 | -22.4889
-12 | -0.6505 | 0.02926 | -0.0973 | -22.2317
-11.5 | -0.6275 | 0.02728 | -0.0958 | -23.0022
-11 | -0.611 | 0.02515 | -0.0935 | -24.2942
-10.5 | -0.5903 | 0.02332 | -0.0913 | -25.313
-10 | -0.5706 | 0.02147 | -0.0888 | -26.5766
-9.5 | -0.5542 | 0.01952 | -0.0859 | -28.3914
-9 | -0.5336 | 0.01791 | -0.0829 | -29.7934
-8.5 | -0.5148 | 0.01637 | -0.0794 | -31.4478
-8 | -0.5051 | 0.015 | -0.074 | -33.6733
-7.5 | -0.4788 | 0.01379 | -0.0707 | -34.7208
-7 | -0.4455 | 0.01256 | -0.0685 | -35.4697
-6.5 | -0.4099 | 0.01094 | -0.0669 | -37.468
-6 | -0.3655 | 0.00971 | -0.0665 | -37.6416
-5.5 | -0.3085 | 0.00963 | -0.0669 | -32.0353
-5 | -0.2505 | 0.0096 | -0.0675 | -26.0938
-4.5 | -0.1921 | 0.0097 | -0.0681 | -19.8041
-4 | -0.1334 | 0.00977 | -0.0687 | -13.654
-3.5 | -0.0743 | 0.00991 | -0.0694 | -7.4975
-3 | -0.0158 | 0.01005 | -0.0699 | -1.5721
-2.5 | 0.043 | 0.01005 | -0.0706 | 4.2786
-2 | 0.102 | 0.01004 | -0.0714 | 10.1594
-1 | 0.2205 | 0.01003 | -0.0732 | 21.984
-0.5 | 0.2795 | 0.01004 | -0.0739 | 27.8386
0 | 0.3389 | 0.01015 | -0.0748 | 33.3892
0.5 | 0.3981 | 0.01017 | -0.0757 | 39.1445
1 | 0.4569 | 0.01022 | -0.0765 | 44.7065
1.5 | 0.5164 | 0.0104 | -0.0775 | 49.6538
2 | 0.575 | 0.01047 | -0.0783 | 54.9188
2.5 | 0.6337 | 0.01058 | -0.079 | 59.896
3 | 0.6937 | 0.01084 | -0.0801 | 63.9945
3.5 | 0.751 | 0.01095 | -0.0806 | 68.5845
4 | 0.8088 | 0.01107 | -0.0812 | 73.0623
4.5 | 0.8674 | 0.01129 | -0.0819 | 76.8291
5.5 | 0.9764 | 0.01137 | -0.0817 | 85.8751
6 | 1.0308 | 0.01147 | -0.0816 | 89.8692
6.5 | 1.0829 | 0.0116 | -0.0811 | 93.3534
7 | 1.1314 | 0.0117 | -0.0799 | 96.7009
7.5 | 1.1791 | 0.01193 | -0.0786 | 98.8349
8 | 1.2211 | 0.01228 | -0.0763 | 99.4381
8.5 | 1.2491 | 0.01284 | -0.0717 | 97.2819
9 | 1.2365 | 0.01473 | -0.0613 | 83.9443
9.5 | 1.2208 | 0.01764 | -0.0526 | 69.2063
10 | 1.208 | 0.02115 | -0.0458 | 57.1158
10.5 | 1.1987 | 0.02504 | -0.0406 | 47.8714
11 | 1.1948 | 0.02897 | -0.0366 | 41.2427
12 | 1.1848 | 0.03671 | -0.0287 | 32.2746
12.5 | 1.1899 | 0.0414 | -0.0278 | 28.7415
13 | 1.1959 | 0.0462 | -0.0271 | 25.8853
13.5 | 1.2046 | 0.05094 | -0.0268 | 23.6474
14 | 1.2154 | 0.05565 | -0.0268 | 21.8401
14.5 | 1.221 | 0.06108 | -0.0269 | 19.9902
15 | 1.2349 | 0.06577 | -0.0274 | 18.776
15.5 | 1.2406 | 0.07153 | -0.0281 | 17.3438
16 | 1.2497 | 0.07704 | -0.029 | 16.2214
16.5 | 1.261 | 0.0824 | -0.0301 | 15.3034
17 | 1.2687 | 0.08834 | -0.0316 | 14.3616
17.5 | 1.2754 | 0.0944 | -0.0331 | 13.5106
18 | 1.2864 | 0.10011 | -0.0348 | 12.8499
18.5 | 1.2966 | 0.10595 | -0.0368 | 12.2378
19 | 1.3057 | 0.11192 | -0.039 | 11.6664
19.5 | 1.318 | 0.11699 | -0.0406 | 11.2659
20 | 1.3245 | 0.12369 | -0.0436 | 10.7082

## 29. Re 500k Mach 0.25 (1)
BIGFOIL.COM POLAR EXPORT
NACA64-420
NACA64-420 |  |  |  | Cl Max: | 1.637 | at alpha= | 13 | deg
JavaFoil+Calcfoil stall+Eppler ext transition |  |  |  | L/D Max: | 100.925 | at alpha= | 7 | deg
Re: | 500000 |  |  | Cd Min: | 0.00916 | at alpha= | -1 | deg
Mach: | 0.25 |  |  | Cl=0 at alpha= | -3.5318 | deg
|  |  |  | @ Cl=0.1, Cd= | 0.009215
|  |  |  | @ Cl=0.4, Cd= | 0.0092592
|  |  |  | @ Cl=0.6, Cd= | 0.0096023
alpha (deg) | Cl | Cd | Cm | Cl/Cd
-18 | -0.964 | 0.1523 | -0.027 | -6.328
-17.5 | -0.972 | 0.14635 | -0.028 | -6.641
-17 | -0.975 | 0.13702 | -0.027 | -7.115
-16.5 | -0.975 | 0.13038 | -0.028 | -7.474
-16 | -0.97 | 0.12297 | -0.029 | -7.889
-15.5 | -0.962 | 0.11501 | -0.03 | -8.369
-15 | -0.95 | 0.10826 | -0.031 | -8.776
-14.5 | -0.936 | 0.10176 | -0.033 | -9.193
-14 | -0.919 | 0.09419 | -0.036 | -9.754
-13.5 | -0.907 | 0.08259 | -0.042 | -10.988
-13 | -0.983 | 0.03553 | -0.059 | -27.658
-12.5 | -0.953 | 0.03248 | -0.061 | -29.333
-12 | -0.919 | 0.02997 | -0.062 | -30.657
-11.5 | -0.881 | 0.02778 | -0.063 | -31.697
-11 | -0.839 | 0.02595 | -0.064 | -32.335
-10.5 | -0.794 | 0.02426 | -0.066 | -32.729
-10 | -0.746 | 0.0228 | -0.067 | -32.715
-9.5 | -0.695 | 0.02148 | -0.068 | -32.381
-9 | -0.643 | 0.02028 | -0.069 | -31.728
-8.5 | -0.59 | 0.01916 | -0.07 | -30.779
-8 | -0.535 | 0.01821 | -0.071 | -29.363
-7.5 | -0.478 | 0.01729 | -0.072 | -27.667
-7 | -0.421 | 0.01649 | -0.073 | -25.522
-6.5 | -0.362 | 0.01572 | -0.074 | -23.042
-6 | -0.303 | 0.01505 | -0.075 | -20.137
-5.5 | -0.245 | 0.00996 | -0.077 | -24.636
-5 | -0.184 | 0.0097 | -0.079 | -18.974
-4.5 | -0.122 | 0.00954 | -0.08 | -12.789
-4 | -0.059 | 0.00939 | -0.081 | -6.312
-3.5 | 0.004 | 0.00931 | -0.082 | 0.426
-3 | 0.068 | 0.00923 | -0.083 | 7.356
-2.5 | 0.132 | 0.0092 | -0.084 | 14.366
-2 | 0.197 | 0.00918 | -0.085 | 21.424
-1.5 | 0.262 | 0.00922 | -0.087 | 28.386
-1 | 0.329 | 0.00916 | -0.088 | 35.914
-0.5 | 0.394 | 0.00925 | -0.089 | 42.567
0 | 0.459 | 0.00935 | -0.09 | 49.098
0.5 | 0.524 | 0.00946 | -0.091 | 55.385
1 | 0.589 | 0.00958 | -0.092 | 61.417
1.5 | 0.653 | 0.00971 | -0.092 | 67.261
2 | 0.718 | 0.00986 | -0.093 | 72.841
2.5 | 0.783 | 0.01005 | -0.094 | 77.87
3 | 0.843 | 0.00943 | -0.094 | 89.351
3.5 | 0.904 | 0.01042 | -0.095 | 86.717
4 | 0.958 | 0.01065 | -0.095 | 90.037
4.5 | 1.018 | 0.01091 | -0.096 | 93.279
5 | 1.075 | 0.01119 | -0.096 | 96.107
5.5 | 1.132 | 0.0115 | -0.097 | 98.413
6 | 1.187 | 0.01191 | -0.097 | 99.671
6.5 | 1.24 | 0.0123 | -0.098 | 100.825
7 | 1.291 | 0.01279 | -0.098 | 100.925
7.5 | 1.322 | 0.02343 | -0.097 | 56.425
8 | 1.369 | 0.0247 | -0.097 | 55.432
8.5 | 1.414 | 0.02604 | -0.098 | 54.3
9 | 1.456 | 0.02741 | -0.098 | 53.113
9.5 | 1.495 | 0.02898 | -0.099 | 51.585
10 | 1.531 | 0.03067 | -0.099 | 49.914
10.5 | 1.561 | 0.03251 | -0.099 | 48.009
11 | 1.577 | 0.03764 | -0.099 | 41.882
11.5 | 1.607 | 0.03649 | -0.1 | 44.039
12 | 1.623 | 0.0387 | -0.1 | 41.921
12.5 | 1.633 | 0.04117 | -0.1 | 39.667
13 | 1.637 | 0.04381 | -0.101 | 37.37
13.5 | 1.635 | 0.04706 | -0.101 | 34.745
14 | 1.627 | 0.05027 | -0.101 | 32.371
14.5 | 1.612 | 0.05397 | -0.101 | 29.873
15 | 1.591 | 0.05808 | -0.101 | 27.394
15.5 | 1.561 | 0.06285 | -0.1 | 24.838
16 | 1.51 | 0.07328 | -0.098 | 20.603
16.5 | 1.445 | 0.08987 | -0.094 | 16.079
17 | 1.305 | 0.14061 | -0.069 | 9.28
17.5 | 1.246 | 0.15509 | -0.06 | 8.035
18 | 1.193 | 0.16521 | -0.057 | 7.223

## 30. Re 500k Mach 0.25 (2)
BIGFOIL.COM POLAR EXPORT
NACA64-420
NACA64-420 |  |  |  | Cl Max: | 1.2818 | at alpha= | 20 | deg
XFOIL ncrit=9 |  |  |  | L/D Max: | 96.7201 | at alpha= | 7.5 | deg
Re: | 500000 |  |  | Cd Min: | 0.20285 | at alpha= | -20 | deg
Mach: | 0.25 |  |  | Cl=0 at alpha= | -2.8407 | deg
|  |  |  | @ Cl=0.1, Cd= | 0.01031
|  |  |  | @ Cl=0.4, Cd= | 0.010429
|  |  |  | @ Cl=0.6, Cd= | 0.010806
alpha (deg) | Cl | Cd | Cm | Cl/Cd
-20 | -0.5169 | 0.20285 | -0.0151 | -2.5482
-19.5 | -0.4933 | 0.19845 | -0.0173 | -2.4858
-19 | -0.4755 | 0.19282 | -0.0206 | -2.466
-17.5 | -0.7742 | 0.09516 | -0.0704 | -8.1358
-17 | -0.8102 | 0.08265 | -0.0771 | -9.8028
-16.5 | -0.8327 | 0.07301 | -0.0814 | -11.4053
-16 | -0.8446 | 0.06534 | -0.0842 | -12.9262
-15.5 | -0.8491 | 0.05896 | -0.0859 | -14.4013
-15 | -0.8469 | 0.05361 | -0.0867 | -15.7974
-14.5 | -0.8391 | 0.04914 | -0.0869 | -17.0757
-14 | -0.8278 | 0.04519 | -0.0865 | -18.3182
-13 | -0.7624 | 0.03842 | -0.0899 | -19.8438
-12.5 | -0.6834 | 0.03512 | -0.0994 | -19.459
-12 | -0.6312 | 0.03254 | -0.1037 | -19.3977
-11.5 | -0.605 | 0.03058 | -0.1022 | -19.7842
-11 | -0.5878 | 0.02832 | -0.0998 | -20.7556
-10.5 | -0.5682 | 0.02621 | -0.0975 | -21.6787
-10 | -0.5462 | 0.02427 | -0.0952 | -22.5052
-9.5 | -0.5319 | 0.02196 | -0.0923 | -24.2213
-9 | -0.5104 | 0.02013 | -0.0896 | -25.3552
-8.5 | -0.4933 | 0.01819 | -0.0864 | -27.1193
-7.5 | -0.4685 | 0.01492 | -0.0768 | -31.4008
-7 | -0.4444 | 0.01358 | -0.073 | -32.7246
-6.5 | -0.4132 | 0.01211 | -0.0704 | -34.1206
-6 | -0.3788 | 0.01015 | -0.0686 | -37.3202
-5.5 | -0.3226 | 0.00983 | -0.0688 | -32.8179
-5 | -0.2624 | 0.00984 | -0.0692 | -26.6667
-4.5 | -0.2018 | 0.00988 | -0.0698 | -20.4251
-4 | -0.1412 | 0.01004 | -0.0703 | -14.0637
-3.5 | -0.0803 | 0.01007 | -0.0708 | -7.9742
-2.5 | 0.0415 | 0.0103 | -0.0721 | 4.0291
-2 | 0.1022 | 0.01031 | -0.0728 | 9.9127
-1.5 | 0.1635 | 0.01031 | -0.0736 | 15.8584
-1 | 0.225 | 0.01033 | -0.0746 | 21.7812
-0.5 | 0.286 | 0.01034 | -0.0754 | 27.6596
0 | 0.3467 | 0.01036 | -0.0762 | 33.4653
0.5 | 0.4082 | 0.01044 | -0.0771 | 39.0996
1 | 0.4695 | 0.01056 | -0.0781 | 44.4602
1.5 | 0.53 | 0.01065 | -0.0788 | 49.7653
2 | 0.5912 | 0.01078 | -0.0797 | 54.8423
2.5 | 0.6526 | 0.01096 | -0.0806 | 59.5438
3 | 0.7129 | 0.01116 | -0.0813 | 63.8799
3.5 | 0.7729 | 0.01131 | -0.0819 | 68.3378
4 | 0.8334 | 0.01146 | -0.0824 | 72.7225
4.5 | 0.8924 | 0.01167 | -0.0828 | 76.4696
5 | 0.9505 | 0.01175 | -0.0828 | 80.8936
5.5 | 1.0052 | 0.01178 | -0.0821 | 85.3311
6 | 1.0625 | 0.01198 | -0.082 | 88.6895
6.5 | 1.114 | 0.01204 | -0.0807 | 92.5249
7 | 1.1613 | 0.01222 | -0.0787 | 95.0327
7.5 | 1.2061 | 0.01247 | -0.0762 | 96.7201
8 | 1.2385 | 0.01289 | -0.0717 | 96.0822
8.5 | 1.2427 | 0.01413 | -0.0632 | 87.9476
9 | 1.2187 | 0.0172 | -0.0529 | 70.8547
9.5 | 1.1991 | 0.02113 | -0.0454 | 56.7487
10 | 1.1832 | 0.0256 | -0.0397 | 46.2188
11 | 1.1665 | 0.03492 | -0.0321 | 33.4049
11.5 | 1.1643 | 0.03958 | -0.0295 | 29.4164
12 | 1.1583 | 0.044 | -0.0258 | 26.325
12.5 | 1.161 | 0.04891 | -0.0247 | 23.7375
13 | 1.1697 | 0.05404 | -0.0246 | 21.6451
13.5 | 1.1784 | 0.05932 | -0.0247 | 19.8651
14 | 1.1869 | 0.06482 | -0.0251 | 18.3107
14.5 | 1.1965 | 0.07038 | -0.0257 | 17.0006
15 | 1.2059 | 0.07614 | -0.0266 | 15.8379
15.5 | 1.2117 | 0.08241 | -0.0277 | 14.7033
16 | 1.2232 | 0.08821 | -0.0289 | 13.8669
16.5 | 1.2329 | 0.09429 | -0.0305 | 13.0756
17 | 1.2404 | 0.10061 | -0.0321 | 12.3288
17.5 | 1.2514 | 0.1068 | -0.0341 | 11.7172
18 | 1.2612 | 0.11313 | -0.0363 | 11.1482
18.5 | 1.2708 | 0.1195 | -0.0388 | 10.6343
19 | 1.28 | 0.12569 | -0.0411 | 10.1838
19.5 | 1.2817 | 0.13366 | -0.0451 | 9.5893
20 | 1.2818 | 0.14195 | -0.0496 | 9.0299

## 31. Re 500k Mach 0.50 (1)
BIGFOIL.COM POLAR EXPORT
NACA64-420
NACA64-420 |  |  |  | Cl Max: | 1.469 | at alpha= | 9 | deg
JavaFoil+Calcfoil stall+Eppler ext transition |  |  |  | L/D Max: | 88.475 | at alpha= | 5.5 | deg
Re: | 500000 |  |  | Cd Min: | 0.00984 | at alpha= | 0.5 | deg
Mach: | 0.5 |  |  | Cl=0 at alpha= | -3.529 | deg
|  |  |  | @ Cl=0.1, Cd= | 0.010375
|  |  |  | @ Cl=0.4, Cd= | 0.010331
|  |  |  | @ Cl=0.6, Cd= | 0.010059
alpha (deg) | Cl | Cd | Cm | Cl/Cd
-20 | -0.943 | 0.23372 | -0.034 | -4.034
-19.5 | -0.915 | 0.22717 | -0.034 | -4.029
-19 | -0.885 | 0.22273 | -0.033 | -3.972
-18.5 | -0.856 | 0.21467 | -0.034 | -3.99
-18 | -0.828 | 0.20903 | -0.034 | -3.963
-17.5 | -0.8 | 0.20676 | -0.035 | -3.871
-17 | -0.77 | 0.19409 | -0.034 | -3.97
-16.5 | -0.742 | 0.1862 | -0.034 | -3.985
-16 | -0.714 | 0.1806 | -0.034 | -3.953
-15.5 | -0.686 | 0.17619 | -0.035 | -3.892
-15 | -0.656 | 0.16659 | -0.033 | -3.938
-14.5 | -0.628 | 0.15892 | -0.033 | -3.949
-14 | -0.599 | 0.15635 | -0.033 | -3.833
-13.5 | -0.571 | 0.15273 | -0.034 | -3.739
-13 | -0.542 | 0.14113 | -0.034 | -3.843
-12.5 | -0.514 | 0.13681 | -0.035 | -3.759
-12 | -0.485 | 0.12311 | -0.033 | -3.939
-11.5 | -0.457 | 0.11553 | -0.033 | -3.951
-11 | -0.643 | 0.08156 | -0.034 | -7.881
-10.5 | -0.667 | 0.07382 | -0.036 | -9.034
-10 | -0.653 | 0.06725 | -0.039 | -9.715
-9.5 | -0.717 | 0.02854 | -0.074 | -25.127
-9 | -0.677 | 0.02612 | -0.075 | -25.923
-8.5 | -0.629 | 0.02417 | -0.077 | -26.04
-8 | -0.576 | 0.0225 | -0.078 | -25.605
-7.5 | -0.519 | 0.0211 | -0.079 | -24.598
-7 | -0.459 | 0.01976 | -0.081 | -23.236
-6.5 | -0.397 | 0.01865 | -0.082 | -21.28
-6 | -0.333 | 0.01769 | -0.083 | -18.812
-5.5 | -0.267 | 0.01679 | -0.084 | -15.917
-5 | -0.202 | 0.01133 | -0.086 | -17.827
-4.5 | -0.134 | 0.011 | -0.088 | -12.186
-4 | -0.065 | 0.01071 | -0.089 | -6.09
-3.5 | 0.004 | 0.01054 | -0.09 | 0.414
-3 | 0.075 | 0.0104 | -0.091 | 7.189
-2.5 | 0.146 | 0.01033 | -0.093 | 14.094
-2 | 0.217 | 0.01023 | -0.094 | 21.194
-1.5 | 0.288 | 0.01027 | -0.095 | 28.059
-1 | 0.36 | 0.01032 | -0.096 | 34.911
-0.5 | 0.432 | 0.01034 | -0.098 | 41.829
0 | 0.513 | 0.01032 | -0.099 | 49.702
0.5 | 0.582 | 0.00984 | -0.1 | 59.116
1 | 0.652 | 0.01069 | -0.1 | 60.986
1.5 | 0.721 | 0.01072 | -0.102 | 67.305
2 | 0.791 | 0.01112 | -0.103 | 71.129
2.5 | 0.86 | 0.01133 | -0.103 | 75.87
3 | 0.928 | 0.01168 | -0.104 | 79.461
3.5 | 0.996 | 0.01203 | -0.104 | 82.815
4 | 1.053 | 0.01241 | -0.105 | 84.852
4.5 | 1.117 | 0.01289 | -0.105 | 86.657
5 | 1.178 | 0.01342 | -0.106 | 87.747
5.5 | 1.237 | 0.01398 | -0.106 | 88.475
6 | 1.292 | 0.01466 | -0.107 | 88.143
6.5 | 1.343 | 0.01543 | -0.107 | 87.009
7 | 1.374 | 0.02908 | -0.106 | 47.255
7.5 | 1.414 | 0.03118 | -0.107 | 45.361
8 | 1.446 | 0.03348 | -0.107 | 43.198
8.5 | 1.466 | 0.03601 | -0.107 | 40.718
9 | 1.469 | 0.03912 | -0.108 | 37.545
9.5 | 1.442 | 0.04288 | -0.108 | 33.639
10 | 1.168 | 0.07591 | -0.058 | 15.392
10.5 | 0.794 | 0.10704 | -0.045 | 7.415
11 | 0.821 | 0.11359 | -0.045 | 7.23
11.5 | 0.85 | 0.13061 | -0.051 | 6.506
12 | 0.877 | 0.13601 | -0.051 | 6.449
12.5 | 0.905 | 0.14121 | -0.053 | 6.408
13 | 0.934 | 0.15056 | -0.057 | 6.201
13.5 | 0.961 | 0.1544 | -0.058 | 6.225
14 | 0.991 | 0.16747 | -0.063 | 5.92

## 32. Re 500k Mach 0.50 (2)
BIGFOIL.COM POLAR EXPORT
NACA64-420
NACA64-420 |  |  |  | Cl Max: | 1.2321 | at alpha= | 7.5 | deg
XFOIL ncrit=9 |  |  |  | L/D Max: | 80.9953 | at alpha= | 6.5 | deg
Re: | 500000 |  |  | Cd Min: | 0.22453 | at alpha= | -20 | deg
Mach: | 0.5 |  |  | Cl=0 at alpha= | -2.7165 | deg
|  |  |  | @ Cl=0.1, Cd= | 0.01162
|  |  |  | @ Cl=0.4, Cd= | 0.011736
|  |  |  | @ Cl=0.6, Cd= | 0.012249
alpha (deg) | Cl | Cd | Cm | Cl/Cd
-20 | -0.5253 | 0.22453 | -0.0144 | -2.3396
-19.5 | -0.4946 | 0.21886 | -0.0165 | -2.2599
-19 | -0.4723 | 0.21209 | -0.0206 | -2.2269
-18.5 | -0.4708 | 0.20097 | -0.0291 | -2.3426
-18 | -0.44 | 0.1952 | -0.0307 | -2.2541
-17.5 | -0.416 | 0.18903 | -0.0339 | -2.2007
-17 | -0.4176 | 0.1777 | -0.0424 | -2.35
-16.5 | -0.3965 | 0.17032 | -0.0451 | -2.328
-16 | -0.3899 | 0.15893 | -0.0501 | -2.4533
-14.5 | -0.3888 | 0.12315 | -0.0695 | -3.1571
-14 | -0.425 | 0.10143 | -0.0867 | -4.1901
-13.5 | -0.4653 | 0.08118 | -0.1055 | -5.7317
-13 | -0.4873 | 0.06765 | -0.1175 | -7.2033
-12.5 | -0.5077 | 0.05852 | -0.1218 | -8.6757
-12 | -0.5206 | 0.05126 | -0.1235 | -10.1561
-11.5 | -0.521 | 0.04563 | -0.1235 | -11.4179
-11 | -0.5095 | 0.04135 | -0.1223 | -12.3216
-10.5 | -0.4893 | 0.03809 | -0.1203 | -12.8459
-10 | -0.465 | 0.03528 | -0.118 | -13.1803
-9.5 | -0.4393 | 0.03278 | -0.1155 | -13.4015
-9 | -0.4201 | 0.03008 | -0.1127 | -13.9661
-8.5 | -0.3994 | 0.02759 | -0.1099 | -14.4763
-8 | -0.3839 | 0.0249 | -0.1067 | -15.4177
-7.5 | -0.3674 | 0.02239 | -0.1032 | -16.4091
-7 | -0.3537 | 0.0199 | -0.0993 | -17.7739
-6.5 | -0.347 | 0.01724 | -0.0945 | -20.1276
-6 | -0.3537 | 0.0148 | -0.0871 | -23.8986
-5 | -0.3176 | 0.01083 | -0.0773 | -29.3259
-4.5 | -0.2491 | 0.01085 | -0.077 | -22.9585
-4 | -0.1791 | 0.01104 | -0.0771 | -16.2228
-3.5 | -0.1091 | 0.01122 | -0.0772 | -9.7237
-3 | -0.0394 | 0.01148 | -0.0773 | -3.4321
-2.5 | 0.0301 | 0.01153 | -0.0777 | 2.6106
-2 | 0.1002 | 0.01162 | -0.0783 | 8.6231
-1.5 | 0.1698 | 0.01157 | -0.0792 | 14.6759
-1 | 0.2391 | 0.01154 | -0.0799 | 20.7192
-0.5 | 0.3085 | 0.01163 | -0.0807 | 26.5262
0 | 0.3776 | 0.01171 | -0.0815 | 32.2459
0.5 | 0.4474 | 0.01179 | -0.0824 | 37.9474
1 | 0.5176 | 0.01201 | -0.0833 | 43.0974
1.5 | 0.5846 | 0.0122 | -0.0836 | 47.918
2 | 0.6533 | 0.01242 | -0.0842 | 52.6006
2.5 | 0.7228 | 0.01267 | -0.0847 | 57.0481
3 | 0.7916 | 0.01307 | -0.0851 | 60.5662
3.5 | 0.8552 | 0.0134 | -0.0845 | 63.8209
4 | 0.9233 | 0.01365 | -0.0843 | 67.641
4.5 | 0.9894 | 0.01406 | -0.0838 | 70.3698
5 | 1.0491 | 0.0143 | -0.0819 | 73.3636
5.5 | 1.1041 | 0.01435 | -0.0788 | 76.9408
6 | 1.1599 | 0.01457 | -0.0757 | 79.6088
6.5 | 1.1963 | 0.01477 | -0.0694 | 80.9953
7 | 1.2144 | 0.0156 | -0.0613 | 77.8462
7.5 | 1.2321 | 0.01702 | -0.0544 | 72.3913
8 | 1.2279 | 0.02004 | -0.0469 | 61.2725
8.5 | 1.1841 | 0.026 | -0.0387 | 45.5423
9 | 1.1443 | 0.03279 | -0.0329 | 34.8978
9.5 | 1.1141 | 0.03988 | -0.0292 | 27.9363
10 | 1.0962 | 0.04677 | -0.027 | 23.4381
10.5 | 1.0895 | 0.0532 | -0.0257 | 20.4793
11 | 1.087 | 0.05971 | -0.025 | 18.2047
11.5 | 1.0883 | 0.06627 | -0.0247 | 16.4222
12 | 1.0943 | 0.07271 | -0.0248 | 15.0502
12.5 | 1.1003 | 0.0794 | -0.0252 | 13.8577

## 33. Re 750k Mach 0.00 (1)
BIGFOIL.COM POLAR EXPORT
NACA64-420
NACA64-420 |  |  |  | Cl Max: | 1.725 | at alpha= | 15.5 | deg
JavaFoil+Calcfoil stall+Eppler ext transition |  |  |  | L/D Max: | 122.292 | at alpha= | 7.5 | deg
Re: | 750000 |  |  | Cd Min: | 0.00764 | at alpha= | -3.5 | deg
Mach: | 0 |  |  | Cl=0 at alpha= | -3.5323 | deg
|  |  |  | @ Cl=0.1, Cd= | 0.0078462
|  |  |  | @ Cl=0.4, Cd= | 0.0080651
|  |  |  | @ Cl=0.6, Cd= | 0.0083129
alpha (deg) | Cl | Cd | Cm | Cl/Cd
-20 | -1.111 | 0.15828 | -0.029 | -7.02
-19.5 | -1.113 | 0.15138 | -0.029 | -7.353
-19 | -1.118 | 0.14096 | -0.032 | -7.932
-18.5 | -1.115 | 0.1349 | -0.032 | -8.263
-18 | -1.106 | 0.12822 | -0.033 | -8.626
-17.5 | -1.109 | 0.11154 | -0.038 | -9.946
-17 | -1.149 | 0.07453 | -0.046 | -15.421
-16.5 | -1.159 | 0.05753 | -0.049 | -20.151
-16 | -1.157 | 0.04707 | -0.051 | -24.573
-15.5 | -1.14 | 0.04223 | -0.053 | -26.984
-15 | -1.118 | 0.03838 | -0.054 | -29.133
-14.5 | -1.093 | 0.03494 | -0.055 | -31.289
-14 | -1.063 | 0.03283 | -0.056 | -32.382
-13.5 | -1.031 | 0.03031 | -0.058 | -34.028
-13 | -0.996 | 0.02833 | -0.059 | -35.168
-12.5 | -0.958 | 0.02655 | -0.06 | -36.103
-12 | -0.918 | 0.02474 | -0.061 | -37.114
-11.5 | -0.875 | 0.02336 | -0.062 | -37.474
-11 | -0.831 | 0.02185 | -0.063 | -38.012
-10.5 | -0.783 | 0.02066 | -0.064 | -37.92
-10 | -0.734 | 0.01952 | -0.065 | -37.618
-9.5 | -0.683 | 0.01837 | -0.066 | -37.196
-9 | -0.631 | 0.0174 | -0.067 | -36.281
-8.5 | -0.578 | 0.01652 | -0.068 | -34.971
-8 | -0.523 | 0.01575 | -0.069 | -33.217
-7.5 | -0.468 | 0.01499 | -0.07 | -31.182
-7 | -0.411 | 0.01431 | -0.071 | -28.727
-6.5 | -0.354 | 0.01368 | -0.072 | -25.854
-6 | -0.296 | 0.01311 | -0.074 | -22.556
-5.5 | -0.241 | 0.00813 | -0.076 | -29.684
-5 | -0.181 | 0.00803 | -0.077 | -22.549
-4.5 | -0.12 | 0.00795 | -0.078 | -15.088
-4 | -0.058 | 0.00789 | -0.079 | -7.378
-3.5 | 0.004 | 0.00764 | -0.081 | 0.51
-3 | 0.067 | 0.00782 | -0.082 | 8.548
-2.5 | 0.13 | 0.00787 | -0.083 | 16.487
-2 | 0.193 | 0.00791 | -0.084 | 24.357
-1.5 | 0.256 | 0.00788 | -0.085 | 32.435
-1 | 0.318 | 0.00799 | -0.085 | 39.867
-0.5 | 0.381 | 0.00805 | -0.086 | 47.354
0 | 0.444 | 0.0081 | -0.087 | 54.842
0.5 | 0.507 | 0.00818 | -0.088 | 61.973
1 | 0.57 | 0.00827 | -0.089 | 68.908
1.5 | 0.633 | 0.00836 | -0.089 | 75.698
2 | 0.695 | 0.0085 | -0.09 | 81.788
2.5 | 0.758 | 0.00864 | -0.091 | 87.711
3 | 0.82 | 0.00876 | -0.092 | 93.679
3.5 | 0.883 | 0.00893 | -0.093 | 98.879
4 | 0.939 | 0.00912 | -0.093 | 102.994
4.5 | 1 | 0.00937 | -0.094 | 106.675
5 | 1.06 | 0.0096 | -0.095 | 110.424
5.5 | 1.111 | 0.00971 | -0.095 | 114.394
6 | 1.166 | 0.00992 | -0.095 | 117.543
6.5 | 1.219 | 0.01019 | -0.096 | 119.593
7 | 1.271 | 0.01047 | -0.096 | 121.447
7.5 | 1.322 | 0.01081 | -0.097 | 122.292
8 | 1.343 | 0.02107 | -0.095 | 63.726
8.5 | 1.389 | 0.02215 | -0.096 | 62.722
9 | 1.433 | 0.02323 | -0.096 | 61.703
9.5 | 1.475 | 0.02448 | -0.096 | 60.276
10 | 1.515 | 0.02576 | -0.097 | 58.804
10.5 | 1.55 | 0.02716 | -0.097 | 57.081
11 | 1.583 | 0.02865 | -0.097 | 55.264
11.5 | 1.613 | 0.0302 | -0.098 | 53.4
12 | 1.639 | 0.0319 | -0.098 | 51.388
12.5 | 1.662 | 0.03368 | -0.098 | 49.344
13 | 1.681 | 0.03568 | -0.099 | 47.117
13.5 | 1.697 | 0.03782 | -0.099 | 44.868
14 | 1.709 | 0.0401 | -0.099 | 42.622
14.5 | 1.718 | 0.04229 | -0.099 | 40.628
15 | 1.723 | 0.04489 | -0.099 | 38.381
15.5 | 1.725 | 0.04755 | -0.099 | 36.274
16 | 1.723 | 0.05035 | -0.1 | 34.221
16.5 | 1.717 | 0.05389 | -0.1 | 31.861
17 | 1.708 | 0.0572 | -0.1 | 29.861
17.5 | 1.691 | 0.06129 | -0.099 | 27.596
18 | 1.672 | 0.06543 | -0.099 | 25.553
18.5 | 1.648 | 0.0703 | -0.099 | 23.447
19 | 1.622 | 0.07628 | -0.099 | 21.257
19.5 | 1.59 | 0.08315 | -0.098 | 19.128
20 | 1.557 | 0.09125 | -0.097 | 17.059

## 34. Re 750k Mach 0.00 (2)
BIGFOIL.COM POLAR EXPORT
NACA64-420
NACA64-420 |  |  |  | Cl Max: | 1.3563 | at alpha= | 20 | deg
XFOIL ncrit=9 |  |  |  | L/D Max: | 114.821 | at alpha= | 7.5 | deg
Re: | 750000 |  |  | Cd Min: | 0.1191 | at alpha= | 20 | deg
Mach: | 0 |  |  | Cl=0 at alpha= | -2.8909 | deg
|  |  |  | @ Cl=0.1, Cd= | 0.0083318
|  |  |  | @ Cl=0.4, Cd= | 0.0084989
|  |  |  | @ Cl=0.6, Cd= | 0.0087746
alpha (deg) | Cl | Cd | Cm | Cl/Cd
-20 | -0.9923 | 0.09139 | -0.0627 | -10.8579
-19.5 | -1.0044 | 0.08317 | -0.0661 | -12.0765
-19 | -1.01 | 0.07596 | -0.0693 | -13.2965
-18.5 | -1.0102 | 0.06978 | -0.0716 | -14.4769
-18 | -1.0057 | 0.06439 | -0.0734 | -15.6189
-17.5 | -0.9986 | 0.0594 | -0.075 | -16.8114
-17 | -0.9867 | 0.05571 | -0.0745 | -17.7114
-16.5 | -0.9717 | 0.05212 | -0.0748 | -18.6435
-16 | -0.956 | 0.04861 | -0.0751 | -19.6667
-15.5 | -0.9388 | 0.0453 | -0.0754 | -20.7241
-15 | -0.9205 | 0.04222 | -0.0753 | -21.8025
-14.5 | -0.9008 | 0.03934 | -0.0752 | -22.8978
-13 | -0.7557 | 0.02978 | -0.0923 | -25.3761
-12.5 | -0.7143 | 0.02752 | -0.0952 | -25.9557
-12 | -0.6939 | 0.0256 | -0.0934 | -27.1055
-11 | -0.6587 | 0.02156 | -0.0889 | -30.5519
-10.5 | -0.6373 | 0.01984 | -0.0866 | -32.122
-10 | -0.6118 | 0.0184 | -0.0844 | -33.25
-9.5 | -0.5928 | 0.01672 | -0.0813 | -35.4545
-9 | -0.5696 | 0.01541 | -0.0782 | -36.963
-8.5 | -0.5545 | 0.0143 | -0.0733 | -38.7762
-8 | -0.5231 | 0.01344 | -0.0705 | -38.9211
-7.5 | -0.4866 | 0.01248 | -0.0686 | -38.9904
-7 | -0.4452 | 0.01157 | -0.0673 | -38.4788
-6 | -0.3584 | 0.00908 | -0.0661 | -39.4714
-5.5 | -0.3064 | 0.00827 | -0.0665 | -37.0496
-5 | -0.2481 | 0.00819 | -0.0673 | -30.293
-4.5 | -0.1894 | 0.00817 | -0.0681 | -23.1824
-4 | -0.1306 | 0.0082 | -0.0688 | -15.9268
-3.5 | -0.0717 | 0.0082 | -0.0696 | -8.7439
-3 | -0.013 | 0.00824 | -0.0704 | -1.5777
-2.5 | 0.0466 | 0.00835 | -0.0713 | 5.5808
-2 | 0.1053 | 0.00833 | -0.0721 | 12.6411
-1.5 | 0.1645 | 0.00838 | -0.0729 | 19.6301
-1 | 0.224 | 0.0084 | -0.0739 | 26.6667
-0.5 | 0.2824 | 0.00842 | -0.0746 | 33.5392
0 | 0.3417 | 0.00843 | -0.0755 | 40.5338
0.5 | 0.4009 | 0.0085 | -0.0764 | 47.1647
1 | 0.4595 | 0.0086 | -0.0772 | 53.4302
1.5 | 0.5185 | 0.00865 | -0.0781 | 59.9422
2 | 0.5775 | 0.00874 | -0.079 | 66.0755
2.5 | 0.636 | 0.00883 | -0.0798 | 72.0272
3 | 0.6947 | 0.00902 | -0.0806 | 77.0177
3.5 | 0.7528 | 0.00907 | -0.0813 | 82.9989
4 | 0.8102 | 0.00918 | -0.0819 | 88.2571
4.5 | 0.8674 | 0.00932 | -0.0825 | 93.0687
5 | 0.9226 | 0.0094 | -0.0826 | 98.1489
5.5 | 0.9784 | 0.00949 | -0.0829 | 103.098
6 | 1.0327 | 0.00969 | -0.0829 | 106.5738
6.5 | 1.0848 | 0.00985 | -0.0825 | 110.132
7 | 1.1364 | 0.01006 | -0.0821 | 112.9622
7.5 | 1.1861 | 0.01033 | -0.0813 | 114.8209
8 | 1.2228 | 0.01102 | -0.0785 | 110.9619
8.5 | 1.2205 | 0.01274 | -0.0692 | 95.8006
9.5 | 1.2124 | 0.01746 | -0.0539 | 69.4387
10 | 1.2124 | 0.02035 | -0.0485 | 59.5774
10.5 | 1.2166 | 0.02338 | -0.0443 | 52.0359
11 | 1.2211 | 0.0267 | -0.0408 | 45.7341
11.5 | 1.2263 | 0.0302 | -0.0379 | 40.606
12 | 1.2301 | 0.03397 | -0.0351 | 36.2114
12.5 | 1.2335 | 0.03758 | -0.0321 | 32.8233
13 | 1.2398 | 0.04133 | -0.0301 | 29.9976
13.5 | 1.2539 | 0.0453 | -0.0296 | 27.6799
14 | 1.2641 | 0.04977 | -0.0292 | 25.3988
14.5 | 1.2802 | 0.05382 | -0.0292 | 23.7867
15 | 1.2898 | 0.05868 | -0.0293 | 21.9802
15.5 | 1.2999 | 0.06366 | -0.0296 | 20.4194
16 | 1.3125 | 0.06849 | -0.0303 | 19.1634
16.5 | 1.3217 | 0.07388 | -0.0312 | 17.8898
17 | 1.3218 | 0.08055 | -0.0324 | 16.4097
17.5 | 1.3326 | 0.08604 | -0.0338 | 15.4881
18 | 1.341 | 0.09197 | -0.0355 | 14.5808
18.5 | 1.3474 | 0.09825 | -0.0375 | 13.714
19 | 1.3501 | 0.10517 | -0.0399 | 12.8373
19.5 | 1.3493 | 0.11259 | -0.0426 | 11.9842
20 | 1.3563 | 0.1191 | -0.0454 | 11.3879

## 35. Re 750k Mach 0.10 (1)
BIGFOIL.COM POLAR EXPORT
NACA64-420
NACA64-420 |  |  |  | Cl Max: | 1.71 | at alpha= | 15 | deg
JavaFoil+Calcfoil stall+Eppler ext transition |  |  |  | L/D Max: | 121.836 | at alpha= | 7.5 | deg
Re: | 750000 |  |  | Cd Min: | 0.00769 | at alpha= | -3.5 | deg
Mach: | 0.1 |  |  | Cl=0 at alpha= | -3.5323 | deg
|  |  |  | @ Cl=0.1, Cd= | 0.0078843
|  |  |  | @ Cl=0.4, Cd= | 0.0080633
|  |  |  | @ Cl=0.6, Cd= | 0.00837
alpha (deg) | Cl | Cd | Cm | Cl/Cd
-20 | -1.086 | 0.16044 | -0.029 | -6.771
-19.5 | -1.092 | 0.15259 | -0.03 | -7.158
-19 | -1.1 | 0.14252 | -0.032 | -7.717
-18.5 | -1.1 | 0.13569 | -0.033 | -8.109
-18 | -1.087 | 0.13335 | -0.031 | -8.15
-17.5 | -1.085 | 0.12131 | -0.035 | -8.943
-17 | -1.077 | 0.1121 | -0.037 | -9.608
-16.5 | -1.15 | 0.05878 | -0.049 | -19.571
-16 | -1.143 | 0.05036 | -0.051 | -22.703
-15.5 | -1.133 | 0.04359 | -0.053 | -25.985
-15 | -1.113 | 0.03949 | -0.054 | -28.183
-14.5 | -1.089 | 0.0362 | -0.055 | -30.077
-14 | -1.061 | 0.03349 | -0.057 | -31.684
-13.5 | -1.03 | 0.03101 | -0.058 | -33.22
-13 | -0.996 | 0.02877 | -0.059 | -34.625
-12.5 | -0.959 | 0.02693 | -0.06 | -35.608
-12 | -0.919 | 0.0251 | -0.061 | -36.635
-11.5 | -0.877 | 0.02366 | -0.062 | -37.077
-11 | -0.833 | 0.02212 | -0.063 | -37.653
-10.5 | -0.786 | 0.02091 | -0.064 | -37.578
-10 | -0.736 | 0.01973 | -0.065 | -37.328
-9.5 | -0.686 | 0.0186 | -0.066 | -36.86
-9 | -0.633 | 0.01758 | -0.068 | -36.04
-8.5 | -0.58 | 0.0167 | -0.069 | -34.717
-8 | -0.525 | 0.01589 | -0.07 | -33.044
-7.5 | -0.469 | 0.01511 | -0.071 | -31.067
-7 | -0.413 | 0.01442 | -0.072 | -28.636
-6.5 | -0.355 | 0.0138 | -0.073 | -25.736
-6 | -0.297 | 0.01321 | -0.074 | -22.484
-5.5 | -0.242 | 0.00819 | -0.077 | -29.59
-5 | -0.182 | 0.00807 | -0.078 | -22.53
-4.5 | -0.12 | 0.00798 | -0.079 | -15.085
-4 | -0.058 | 0.00794 | -0.08 | -7.365
-3.5 | 0.004 | 0.00769 | -0.081 | 0.509
-3 | 0.067 | 0.0079 | -0.082 | 8.508
-2.5 | 0.13 | 0.00787 | -0.083 | 16.57
-2 | 0.194 | 0.0079 | -0.084 | 24.515
-1.5 | 0.257 | 0.00795 | -0.085 | 32.289
-1 | 0.32 | 0.00802 | -0.086 | 39.909
-0.5 | 0.383 | 0.00805 | -0.087 | 47.595
0 | 0.447 | 0.0081 | -0.087 | 55.141
0.5 | 0.51 | 0.00821 | -0.088 | 62.113
1 | 0.573 | 0.00831 | -0.089 | 68.908
1.5 | 0.636 | 0.00845 | -0.09 | 75.277
2 | 0.699 | 0.0085 | -0.091 | 82.217
2.5 | 0.762 | 0.00865 | -0.092 | 88.009
3 | 0.825 | 0.00882 | -0.092 | 93.527
3.5 | 0.887 | 0.00898 | -0.093 | 98.818
4 | 0.944 | 0.00917 | -0.094 | 102.911
4.5 | 1.005 | 0.0094 | -0.095 | 106.949
5 | 1.06 | 0.00907 | -0.095 | 116.888
5.5 | 1.116 | 0.00976 | -0.095 | 114.336
6 | 1.171 | 0.00998 | -0.096 | 117.239
6.5 | 1.224 | 0.01027 | -0.096 | 119.189
7 | 1.276 | 0.01057 | -0.097 | 120.73
7.5 | 1.327 | 0.01089 | -0.097 | 121.836
8 | 1.348 | 0.02132 | -0.096 | 63.208
8.5 | 1.394 | 0.0224 | -0.096 | 62.215
9 | 1.438 | 0.02357 | -0.096 | 61.009
9.5 | 1.48 | 0.02479 | -0.097 | 59.676
10 | 1.519 | 0.02611 | -0.097 | 58.165
10.5 | 1.553 | 0.02752 | -0.097 | 56.449
11 | 1.585 | 0.02904 | -0.098 | 54.586
11.5 | 1.614 | 0.03068 | -0.098 | 52.603
12 | 1.639 | 0.03239 | -0.098 | 50.6
12.5 | 1.66 | 0.03423 | -0.099 | 48.499
13 | 1.678 | 0.03644 | -0.099 | 46.041
13.5 | 1.692 | 0.03848 | -0.099 | 43.96
14 | 1.702 | 0.04085 | -0.099 | 41.656
14.5 | 1.708 | 0.04312 | -0.1 | 39.617
15 | 1.71 | 0.04592 | -0.1 | 37.246
15.5 | 1.709 | 0.04885 | -0.1 | 34.973
16 | 1.704 | 0.05155 | -0.1 | 33.054
16.5 | 1.694 | 0.05561 | -0.1 | 30.458
17 | 1.682 | 0.05886 | -0.1 | 28.569
17.5 | 1.661 | 0.0633 | -0.1 | 26.233
18 | 1.634 | 0.06885 | -0.099 | 23.74
18.5 | 1.606 | 0.07407 | -0.099 | 21.684
19 | 1.575 | 0.07984 | -0.099 | 19.723
19.5 | 1.539 | 0.0873 | -0.098 | 17.631
20 | 1.496 | 0.09878 | -0.096 | 15.144

## 36. Re 750k Mach 0.10 (2)
BIGFOIL.COM POLAR EXPORT
NACA64-420
NACA64-420 |  |  |  | Cl Max: | 1.3482 | at alpha= | 20 | deg
XFOIL ncrit=9 |  |  |  | L/D Max: | 114.367 | at alpha= | 7.5 | deg
Re: | 750000 |  |  | Cd Min: | 0.12256 | at alpha= | 20 | deg
Mach: | 0.1 |  |  | Cl=0 at alpha= | -2.8862 | deg
|  |  |  | @ Cl=0.1, Cd= | 0.0083727
|  |  |  | @ Cl=0.4, Cd= | 0.0085267
|  |  |  | @ Cl=0.6, Cd= | 0.0088097
alpha (deg) | Cl | Cd | Cm | Cl/Cd
-20 | -0.9514 | 0.09907 | -0.0601 | -9.6033
-19.5 | -0.9735 | 0.08891 | -0.0649 | -10.9493
-19 | -0.9857 | 0.08052 | -0.0688 | -12.2417
-18.5 | -0.9909 | 0.07346 | -0.0716 | -13.489
-18 | -0.9907 | 0.06738 | -0.0738 | -14.7032
-17.5 | -0.9867 | 0.06188 | -0.0756 | -15.9454
-17 | -0.9782 | 0.05756 | -0.0757 | -16.9944
-16.5 | -0.9647 | 0.05375 | -0.0759 | -17.9479
-16 | -0.9494 | 0.05014 | -0.0762 | -18.935
-15.5 | -0.9328 | 0.04668 | -0.0765 | -19.9829
-15 | -0.9153 | 0.04345 | -0.0765 | -21.0656
-14.5 | -0.8962 | 0.04044 | -0.0764 | -22.1612
-13.5 | -0.8281 | 0.03465 | -0.0807 | -23.899
-13 | -0.7502 | 0.03061 | -0.0936 | -24.5083
-12.5 | -0.7096 | 0.02825 | -0.0965 | -25.1186
-12 | -0.6895 | 0.02627 | -0.0946 | -26.2467
-11.5 | -0.6677 | 0.02443 | -0.0927 | -27.3312
-11 | -0.6535 | 0.02217 | -0.0902 | -29.4768
-10.5 | -0.6332 | 0.02034 | -0.0879 | -31.1308
-9.5 | -0.5887 | 0.01711 | -0.0827 | -34.4068
-9 | -0.5658 | 0.01572 | -0.0797 | -35.9924
-8.5 | -0.5482 | 0.0145 | -0.0753 | -37.8069
-8 | -0.5224 | 0.01361 | -0.0716 | -38.3835
-7.5 | -0.4867 | 0.01267 | -0.0694 | -38.4136
-7 | -0.4463 | 0.01172 | -0.068 | -38.0802
-6.5 | -0.4036 | 0.0107 | -0.067 | -37.7196
-6 | -0.3602 | 0.00924 | -0.0665 | -38.9827
-5.5 | -0.3088 | 0.00832 | -0.0668 | -37.1154
-5 | -0.2505 | 0.00822 | -0.0675 | -30.4745
-4.5 | -0.1912 | 0.00819 | -0.0683 | -23.3455
-4 | -0.1322 | 0.00823 | -0.0691 | -16.0632
-3.5 | -0.0727 | 0.00822 | -0.0699 | -8.8443
-3 | -0.0137 | 0.00828 | -0.0706 | -1.6546
-2.5 | 0.0465 | 0.0084 | -0.0716 | 5.5357
-2 | 0.1054 | 0.00837 | -0.0723 | 12.5926
-1.5 | 0.165 | 0.0084 | -0.0732 | 19.6429
-1 | 0.2248 | 0.00843 | -0.0741 | 26.6667
-0.5 | 0.2836 | 0.00846 | -0.0749 | 33.5225
0 | 0.3433 | 0.00846 | -0.0758 | 40.5792
0.5 | 0.4028 | 0.00853 | -0.0767 | 47.2216
1 | 0.4618 | 0.00865 | -0.0775 | 53.3873
1.5 | 0.5212 | 0.00868 | -0.0784 | 60.0461
2 | 0.5805 | 0.00877 | -0.0792 | 66.1916
2.5 | 0.6394 | 0.00889 | -0.08 | 71.9235
3 | 0.6985 | 0.00905 | -0.0809 | 77.1823
3.5 | 0.757 | 0.00912 | -0.0816 | 83.0044
4 | 0.8147 | 0.00924 | -0.0821 | 88.171
4.5 | 0.8723 | 0.00937 | -0.0827 | 93.095
5 | 0.9278 | 0.00948 | -0.0828 | 97.8692
5.5 | 0.984 | 0.00955 | -0.083 | 103.0366
6 | 1.0385 | 0.00974 | -0.083 | 106.6222
6.5 | 1.091 | 0.0099 | -0.0825 | 110.202
7 | 1.1427 | 0.01013 | -0.082 | 112.8036
7.5 | 1.1917 | 0.01042 | -0.081 | 114.3666
8 | 1.2248 | 0.0112 | -0.0774 | 109.3571
8.5 | 1.2189 | 0.01301 | -0.0676 | 93.6895
9 | 1.2133 | 0.01528 | -0.0592 | 79.4045
9.5 | 1.2088 | 0.01802 | -0.0525 | 67.081
10 | 1.2092 | 0.02101 | -0.0473 | 57.5535
10.5 | 1.2128 | 0.0242 | -0.0432 | 50.1157
11 | 1.2169 | 0.02765 | -0.0398 | 44.0108
12 | 1.2251 | 0.03521 | -0.0343 | 34.7941
12.5 | 1.2287 | 0.039 | -0.0316 | 31.5051
13 | 1.2341 | 0.04282 | -0.0294 | 28.8206
13.5 | 1.2487 | 0.04685 | -0.029 | 26.6531
14 | 1.2596 | 0.05137 | -0.0287 | 24.5201
14.5 | 1.2746 | 0.05563 | -0.0287 | 22.9121
15 | 1.2819 | 0.06087 | -0.0289 | 21.0596
15.5 | 1.2941 | 0.06573 | -0.0294 | 19.6881
16 | 1.3062 | 0.07074 | -0.0301 | 18.4648
16.5 | 1.3135 | 0.07648 | -0.0311 | 17.1744
17 | 1.3161 | 0.08297 | -0.0324 | 15.8624
17.5 | 1.3263 | 0.08865 | -0.0339 | 14.9611
18 | 1.3339 | 0.09479 | -0.0357 | 14.0722
18.5 | 1.3394 | 0.10135 | -0.0378 | 13.2156
19 | 1.3399 | 0.10868 | -0.0405 | 12.3289
19.5 | 1.3424 | 0.11577 | -0.0432 | 11.5954
20 | 1.3482 | 0.12256 | -0.0462 | 11.0003

## 37. Re 750k Mach 0.25 (1)
BIGFOIL.COM POLAR EXPORT
NACA64-420
NACA64-420 |  |  |  | Cl Max: | 1.643 | at alpha= | 13 | deg
JavaFoil+Calcfoil stall+Eppler ext transition |  |  |  | L/D Max: | 117.739 | at alpha= | 7 | deg
Re: | 750000 |  |  | Cd Min: | 0.00801 | at alpha= | -2.5 | deg
Mach: | 0.25 |  |  | Cl=0 at alpha= | -3.5312 | deg
|  |  |  | @ Cl=0.1, Cd= | 0.0080358
|  |  |  | @ Cl=0.4, Cd= | 0.0082255
|  |  |  | @ Cl=0.6, Cd= | 0.0084858
alpha (deg) | Cl | Cd | Cm | Cl/Cd
-19.5 | -0.9 | 0.18082 | -0.028 | -4.979
-19 | -0.932 | 0.16967 | -0.029 | -5.49
-18.5 | -0.958 | 0.1589 | -0.031 | -6.026
-18 | -0.966 | 0.14722 | -0.029 | -6.561
-17.5 | -0.974 | 0.13829 | -0.03 | -7.045
-17 | -0.977 | 0.13039 | -0.029 | -7.491
-16.5 | -0.977 | 0.12389 | -0.03 | -7.884
-16 | -0.974 | 0.11664 | -0.031 | -8.347
-15.5 | -0.974 | 0.10569 | -0.037 | -9.215
-15 | -0.984 | 0.08632 | -0.044 | -11.403
-14.5 | -1.05 | 0.0441 | -0.056 | -23.801
-14 | -1.038 | 0.03811 | -0.057 | -27.235
-13.5 | -1.016 | 0.03453 | -0.059 | -29.432
-13 | -0.99 | 0.0317 | -0.06 | -31.219
-12.5 | -0.958 | 0.02931 | -0.061 | -32.702
-12 | -0.923 | 0.02731 | -0.062 | -33.792
-11.5 | -0.884 | 0.0254 | -0.064 | -34.809
-11 | -0.842 | 0.02374 | -0.065 | -35.468
-10.5 | -0.797 | 0.02223 | -0.066 | -35.845
-10 | -0.748 | 0.02086 | -0.067 | -35.865
-9.5 | -0.698 | 0.01966 | -0.068 | -35.494
-9 | -0.645 | 0.01857 | -0.069 | -34.767
-8.5 | -0.592 | 0.01754 | -0.07 | -33.734
-8 | -0.536 | 0.01666 | -0.071 | -32.191
-7.5 | -0.48 | 0.01581 | -0.072 | -30.341
-7 | -0.422 | 0.01508 | -0.073 | -27.995
-6.5 | -0.363 | 0.01437 | -0.075 | -25.29
-6 | -0.304 | 0.01374 | -0.076 | -22.115
-5.5 | -0.248 | 0.00846 | -0.078 | -29.309
-5 | -0.186 | 0.0083 | -0.079 | -22.402
-4.5 | -0.123 | 0.0082 | -0.081 | -15.026
-4 | -0.06 | 0.00811 | -0.082 | -7.379
-3.5 | 0.004 | 0.00808 | -0.083 | 0.495
-3 | 0.068 | 0.00806 | -0.084 | 8.497
-2.5 | 0.134 | 0.00801 | -0.086 | 16.721
-2 | 0.199 | 0.00805 | -0.086 | 24.716
-1.5 | 0.264 | 0.0081 | -0.087 | 32.568
-1 | 0.329 | 0.00818 | -0.088 | 40.207
-0.5 | 0.394 | 0.00822 | -0.089 | 47.921
0 | 0.459 | 0.00828 | -0.09 | 55.443
0.5 | 0.524 | 0.00836 | -0.091 | 62.644
1 | 0.589 | 0.00846 | -0.092 | 69.529
1.5 | 0.653 | 0.00861 | -0.092 | 75.838
2 | 0.718 | 0.00872 | -0.093 | 82.304
2.5 | 0.783 | 0.00885 | -0.094 | 88.47
3 | 0.847 | 0.00904 | -0.095 | 93.718
3.5 | 0.912 | 0.00924 | -0.096 | 98.642
4 | 0.969 | 0.00948 | -0.096 | 102.255
4.5 | 1.026 | 0.00961 | -0.097 | 106.771
5 | 1.084 | 0.00986 | -0.097 | 109.878
5.5 | 1.141 | 0.01009 | -0.098 | 113.072
6 | 1.197 | 0.0104 | -0.098 | 115.101
6.5 | 1.251 | 0.01069 | -0.099 | 116.969
7 | 1.303 | 0.01106 | -0.099 | 117.739
7.5 | 1.326 | 0.02157 | -0.097 | 61.464
8 | 1.373 | 0.02274 | -0.098 | 60.39
8.5 | 1.418 | 0.02398 | -0.098 | 59.136
9 | 1.46 | 0.02528 | -0.099 | 57.778
9.5 | 1.5 | 0.02676 | -0.099 | 56.058
10 | 1.535 | 0.02827 | -0.099 | 54.318
10.5 | 1.566 | 0.02995 | -0.1 | 52.273
11 | 1.586 | 0.03427 | -0.1 | 46.289
11.5 | 1.612 | 0.03358 | -0.1 | 48.016
12 | 1.628 | 0.03562 | -0.101 | 45.704
12.5 | 1.638 | 0.03787 | -0.101 | 43.261
13 | 1.643 | 0.0403 | -0.101 | 40.77
13.5 | 1.641 | 0.0432 | -0.101 | 37.989
14 | 1.634 | 0.04611 | -0.101 | 35.426
14.5 | 1.62 | 0.04946 | -0.101 | 32.747
15 | 1.599 | 0.05288 | -0.101 | 30.247
15.5 | 1.573 | 0.05655 | -0.101 | 27.817
16 | 1.538 | 0.06147 | -0.101 | 25.027
16.5 | 1.497 | 0.06752 | -0.1 | 22.166
17 | 1.443 | 0.07711 | -0.099 | 18.708
17.5 | 1.371 | 0.09052 | -0.097 | 15.142
18 | 1.226 | 0.14237 | -0.077 | 8.611

## 38. Re 750k Mach 0.25 (2)
BIGFOIL.COM POLAR EXPORT
NACA64-420
NACA64-420 |  |  |  | Cl Max: | 1.3067 | at alpha= | 20 | deg
XFOIL ncrit=9 |  |  |  | L/D Max: | 111.848 | at alpha= | 7 | deg
Re: | 750000 |  |  | Cd Min: | 0.20496 | at alpha= | -20 | deg
Mach: | 0.25 |  |  | Cl=0 at alpha= | -2.8614 | deg
|  |  |  | @ Cl=0.1, Cd= | 0.00856
|  |  |  | @ Cl=0.4, Cd= | 0.0087505
|  |  |  | @ Cl=0.6, Cd= | 0.0090194
alpha (deg) | Cl | Cd | Cm | Cl/Cd
-20 | -0.513 | 0.20496 | -0.0116 | -2.5029
-19 | -0.7745 | 0.12038 | -0.0531 | -6.4338
-18.5 | -0.8247 | 0.10399 | -0.0625 | -7.9306
-18 | -0.8572 | 0.09155 | -0.0692 | -9.3632
-17.5 | -0.8798 | 0.08123 | -0.0744 | -10.831
-17 | -0.8975 | 0.07237 | -0.078 | -12.4015
-16.5 | -0.9028 | 0.06568 | -0.0797 | -13.7454
-16 | -0.8994 | 0.06017 | -0.0809 | -14.9476
-15.5 | -0.8913 | 0.0553 | -0.0818 | -16.1175
-15 | -0.8804 | 0.05092 | -0.0822 | -17.2899
-14.5 | -0.8662 | 0.04698 | -0.0824 | -18.4376
-13.5 | -0.7967 | 0.03944 | -0.0887 | -20.2003
-13 | -0.7157 | 0.0352 | -0.1014 | -20.3324
-12.5 | -0.6841 | 0.03236 | -0.1029 | -21.1403
-12 | -0.6646 | 0.03003 | -0.1012 | -22.1312
-11.5 | -0.6448 | 0.0278 | -0.0993 | -23.1942
-11 | -0.6215 | 0.02581 | -0.0974 | -24.0798
-10.5 | -0.6097 | 0.02324 | -0.0947 | -26.2349
-10 | -0.5876 | 0.02132 | -0.0924 | -27.561
-9.5 | -0.5629 | 0.01962 | -0.09 | -28.6901
-9 | -0.5461 | 0.01763 | -0.0867 | -30.9756
-8.5 | -0.5202 | 0.01618 | -0.0839 | -32.1508
-8 | -0.5019 | 0.01466 | -0.0797 | -34.236
-7.5 | -0.484 | 0.01358 | -0.0748 | -35.6406
-7 | -0.4507 | 0.01251 | -0.072 | -36.0272
-6.5 | -0.41 | 0.01148 | -0.0702 | -35.7143
-6 | -0.3687 | 0.01015 | -0.0689 | -36.3251
-5.5 | -0.3226 | 0.00856 | -0.0687 | -37.6869
-5 | -0.2629 | 0.00838 | -0.0692 | -31.3723
-4.5 | -0.2016 | 0.00834 | -0.0699 | -24.1727
-4 | -0.1402 | 0.00836 | -0.0707 | -16.7703
-3.5 | -0.0788 | 0.00839 | -0.0714 | -9.3921
-3 | -0.0171 | 0.00845 | -0.0722 | -2.0237
-2.5 | 0.0446 | 0.00856 | -0.073 | 5.2103
-2 | 0.1058 | 0.00856 | -0.0738 | 12.3598
-1.5 | 0.1675 | 0.00856 | -0.0747 | 19.5678
-1 | 0.2287 | 0.00863 | -0.0755 | 26.5006
-0.5 | 0.2906 | 0.00865 | -0.0765 | 33.5954
0 | 0.3517 | 0.00864 | -0.0773 | 40.706
0.5 | 0.4129 | 0.00878 | -0.0781 | 47.0273
1 | 0.4746 | 0.00885 | -0.079 | 53.6271
1.5 | 0.5358 | 0.00887 | -0.0799 | 60.4059
2 | 0.5968 | 0.00901 | -0.0807 | 66.2375
2.5 | 0.6582 | 0.00919 | -0.0815 | 71.6213
3 | 0.7192 | 0.00927 | -0.0823 | 77.5836
3.5 | 0.7798 | 0.0094 | -0.0829 | 82.9574
4 | 0.8399 | 0.00958 | -0.0834 | 87.6722
4.5 | 0.8992 | 0.00966 | -0.0837 | 93.0849
5 | 0.9564 | 0.00977 | -0.0836 | 97.8915
5.5 | 1.0138 | 0.0099 | -0.0835 | 102.404
6 | 1.07 | 0.01004 | -0.0832 | 106.5737
6.5 | 1.1233 | 0.01023 | -0.0823 | 109.8045
7 | 1.1744 | 0.0105 | -0.081 | 111.8476
7.5 | 1.2185 | 0.01094 | -0.0785 | 111.3803
8 | 1.2236 | 0.01225 | -0.0698 | 99.8857
8.5 | 1.2095 | 0.01475 | -0.0597 | 82
9 | 1.199 | 0.01784 | -0.052 | 67.2085
9.5 | 1.1905 | 0.02148 | -0.046 | 55.4236
10 | 1.1873 | 0.02532 | -0.0415 | 46.8918
10.5 | 1.1888 | 0.02923 | -0.038 | 40.6705
11 | 1.191 | 0.03338 | -0.0351 | 35.68
11.5 | 1.1943 | 0.03775 | -0.0328 | 31.6371
12 | 1.1991 | 0.04224 | -0.031 | 28.3878
12.5 | 1.2077 | 0.04645 | -0.0293 | 26
13 | 1.2109 | 0.05039 | -0.0266 | 24.0306
13.5 | 1.2207 | 0.05543 | -0.0265 | 22.0224
14 | 1.2361 | 0.06008 | -0.0266 | 20.5742
14.5 | 1.2457 | 0.06549 | -0.027 | 19.0212
15 | 1.2536 | 0.07128 | -0.0277 | 17.587
15.5 | 1.2644 | 0.07693 | -0.0286 | 16.4357
16 | 1.2715 | 0.08317 | -0.0299 | 15.288
16.5 | 1.2733 | 0.09025 | -0.0316 | 14.1086
17 | 1.2821 | 0.09662 | -0.0334 | 13.2695
17.5 | 1.2885 | 0.10345 | -0.0356 | 12.4553
18 | 1.2936 | 0.11059 | -0.0381 | 11.6973
18.5 | 1.2951 | 0.1182 | -0.0412 | 10.9569
19 | 1.2992 | 0.1256 | -0.0443 | 10.3439
19.5 | 1.3037 | 0.13312 | -0.048 | 9.7934
20 | 1.3067 | 0.14087 | -0.052 | 9.2759

## 39. Re 750k Mach 0.50 (1)
BIGFOIL.COM POLAR EXPORT
NACA64-420
NACA64-420 |  |  |  | Cl Max: | 1.473 | at alpha= | 9 | deg
JavaFoil+Calcfoil stall+Eppler ext transition |  |  |  | L/D Max: | 103.445 | at alpha= | 6 | deg
Re: | 750000 |  |  | Cd Min: | 0.00872 | at alpha= | 0 | deg
Mach: | 0.5 |  |  | Cl=0 at alpha= | -3.5286 | deg
|  |  |  | @ Cl=0.1, Cd= | 0.0089426
|  |  |  | @ Cl=0.4, Cd= | 0.0089753
|  |  |  | @ Cl=0.6, Cd= | 0.0092731
alpha (deg) | Cl | Cd | Cm | Cl/Cd
-20 | -0.943 | 0.21628 | -0.034 | -4.36
-19.5 | -0.915 | 0.20819 | -0.034 | -4.396
-19 | -0.885 | 0.2052 | -0.034 | -4.312
-18.5 | -0.857 | 0.19794 | -0.034 | -4.327
-18 | -0.828 | 0.19258 | -0.034 | -4.302
-17.5 | -0.8 | 0.18834 | -0.035 | -4.25
-17 | -0.771 | 0.17621 | -0.034 | -4.374
-16.5 | -0.742 | 0.17228 | -0.034 | -4.308
-16 | -0.714 | 0.16394 | -0.034 | -4.355
-15.5 | -0.686 | 0.15668 | -0.035 | -4.377
-15 | -0.656 | 0.15219 | -0.033 | -4.312
-14.5 | -0.628 | 0.14657 | -0.033 | -4.282
-14 | -0.599 | 0.14491 | -0.034 | -4.136
-13.5 | -0.571 | 0.1413 | -0.034 | -4.042
-13 | -0.543 | 0.13088 | -0.034 | -4.146
-12.5 | -0.514 | 0.12902 | -0.035 | -3.987
-12 | -0.485 | 0.11221 | -0.033 | -4.323
-11.5 | -0.457 | 0.10794 | -0.033 | -4.23
-11 | -0.643 | 0.07797 | -0.035 | -8.247
-10.5 | -0.668 | 0.07032 | -0.039 | -9.504
-10 | -0.749 | 0.02875 | -0.073 | -26.061
-9.5 | -0.72 | 0.02616 | -0.074 | -27.531
-9 | -0.679 | 0.02403 | -0.076 | -28.278
-8.5 | -0.631 | 0.02223 | -0.077 | -28.399
-8 | -0.578 | 0.0207 | -0.078 | -27.921
-7.5 | -0.521 | 0.01937 | -0.08 | -26.877
-7 | -0.46 | 0.01814 | -0.081 | -25.382
-6.5 | -0.398 | 0.01711 | -0.082 | -23.262
-6 | -0.334 | 0.0162 | -0.083 | -20.601
-5.5 | -0.268 | 0.01538 | -0.085 | -17.431
-5 | -0.204 | 0.00954 | -0.087 | -21.415
-4.5 | -0.135 | 0.00933 | -0.089 | -14.516
-4 | -0.066 | 0.00914 | -0.09 | -7.205
-3.5 | 0.004 | 0.00903 | -0.091 | 0.487
-3 | 0.075 | 0.00896 | -0.092 | 8.423
-2.5 | 0.147 | 0.00891 | -0.094 | 16.47
-2 | 0.219 | 0.00888 | -0.095 | 24.609
-1.5 | 0.291 | 0.0089 | -0.096 | 32.647
-1 | 0.363 | 0.00895 | -0.097 | 40.548
-0.5 | 0.436 | 0.009 | -0.099 | 48.439
0 | 0.513 | 0.00872 | -0.1 | 58.807
0.5 | 0.586 | 0.00924 | -0.101 | 63.371
1 | 0.658 | 0.00941 | -0.102 | 69.936
1.5 | 0.73 | 0.00962 | -0.103 | 75.96
2 | 0.796 | 0.00975 | -0.103 | 81.695
2.5 | 0.866 | 0.00996 | -0.104 | 86.921
3 | 0.935 | 0.01024 | -0.105 | 91.303
3.5 | 1.004 | 0.01051 | -0.105 | 95.557
4 | 1.061 | 0.01084 | -0.106 | 97.932
4.5 | 1.126 | 0.01121 | -0.106 | 100.397
5 | 1.188 | 0.01162 | -0.107 | 102.234
5.5 | 1.248 | 0.01209 | -0.108 | 103.251
6 | 1.304 | 0.01261 | -0.108 | 103.445
6.5 | 1.356 | 0.0132 | -0.108 | 102.761
7 | 1.378 | 0.02687 | -0.107 | 51.287
7.5 | 1.419 | 0.02886 | -0.107 | 49.156
8 | 1.45 | 0.03091 | -0.107 | 46.919
8.5 | 1.471 | 0.03331 | -0.108 | 44.153
9 | 1.473 | 0.03619 | -0.108 | 40.709
9.5 | 1.447 | 0.03972 | -0.108 | 36.429
10 | 1.352 | 0.04377 | -0.108 | 30.894
10.5 | 0.794 | 0.10045 | -0.046 | 7.903
11 | 0.821 | 0.10596 | -0.046 | 7.752
11.5 | 0.85 | 0.11968 | -0.051 | 7.101
12 | 0.877 | 0.12517 | -0.051 | 7.008
12.5 | 0.905 | 0.12979 | -0.053 | 6.974
13 | 0.934 | 0.13515 | -0.057 | 6.908
13.5 | 0.961 | 0.13958 | -0.058 | 6.886
14 | 0.992 | 0.15147 | -0.064 | 6.548

## 40. Re 750k Mach 0.50 (2)
BIGFOIL.COM POLAR EXPORT
NACA64-420
NACA64-420 |  |  |  | Cl Max: | 1.2388 | at alpha= | 7.5 | deg
XFOIL ncrit=9 |  |  |  | L/D Max: | 97.8763 | at alpha= | 6 | deg
Re: | 750000 |  |  | Cd Min: | 0.17246 | at alpha= | -17 | deg
Mach: | 0.5 |  |  | Cl=0 at alpha= | -2.7369 | deg
|  |  |  | @ Cl=0.1, Cd= | 0.0094776
|  |  |  | @ Cl=0.4, Cd= | 0.0096439
|  |  |  | @ Cl=0.6, Cd= | 0.010002
alpha (deg) | Cl | Cd | Cm | Cl/Cd
-17 | -0.4271 | 0.17246 | -0.0408 | -2.4765
-16.5 | -0.4073 | 0.16607 | -0.0439 | -2.4526
-15.5 | -0.3978 | 0.14543 | -0.0538 | -2.7353
-15 | -0.4021 | 0.12517 | -0.0718 | -3.2124
-14.5 | -0.4918 | 0.09745 | -0.0912 | -5.0467
-14 | -0.5043 | 0.08125 | -0.1085 | -6.2068
-13.5 | -0.5246 | 0.0702 | -0.116 | -7.4729
-13 | -0.5427 | 0.06144 | -0.1197 | -8.833
-12.5 | -0.5529 | 0.05416 | -0.1218 | -10.2086
-12 | -0.5549 | 0.04818 | -0.1225 | -11.5172
-11.5 | -0.5469 | 0.04345 | -0.1218 | -12.5869
-11 | -0.5304 | 0.03966 | -0.1204 | -13.3737
-10.5 | -0.5116 | 0.03635 | -0.1185 | -14.0743
-10 | -0.4926 | 0.03326 | -0.1164 | -14.8106
-9.5 | -0.4716 | 0.03042 | -0.114 | -15.503
-9 | -0.4495 | 0.02781 | -0.1115 | -16.1633
-8.5 | -0.4349 | 0.025 | -0.1084 | -17.396
-7.5 | -0.3949 | 0.02023 | -0.1017 | -19.5205
-7 | -0.3755 | 0.01801 | -0.0979 | -20.8495
-6 | -0.3583 | 0.01373 | -0.0863 | -26.0961
-4.5 | -0.2503 | 0.00916 | -0.0771 | -27.3253
-4 | -0.1792 | 0.00912 | -0.0775 | -19.6491
-3.5 | -0.1084 | 0.00923 | -0.0778 | -11.7443
-3 | -0.0371 | 0.00925 | -0.0784 | -4.0108
-2.5 | 0.0334 | 0.00944 | -0.0789 | 3.5381
-2 | 0.1042 | 0.00948 | -0.0796 | 10.9916
-1.5 | 0.175 | 0.0095 | -0.0805 | 18.4211
-1 | 0.2448 | 0.00954 | -0.0813 | 25.6604
-0.5 | 0.3149 | 0.00953 | -0.0821 | 33.043
0 | 0.3851 | 0.00961 | -0.0829 | 40.0728
0.5 | 0.4554 | 0.00977 | -0.0838 | 46.6121
1 | 0.5252 | 0.00986 | -0.0845 | 53.2657
1.5 | 0.5949 | 0.00999 | -0.0852 | 59.5495
2 | 0.6648 | 0.01016 | -0.0858 | 65.4331
2.5 | 0.7353 | 0.0104 | -0.0864 | 70.7019
3 | 0.8043 | 0.01065 | -0.0867 | 75.5211
3.5 | 0.8726 | 0.01089 | -0.0867 | 80.1286
4 | 0.9408 | 0.01106 | -0.0864 | 85.0633
4.5 | 1.0069 | 0.01138 | -0.0857 | 88.4798
5 | 1.0683 | 0.01148 | -0.0838 | 93.0575
5.5 | 1.1238 | 0.0117 | -0.0809 | 96.0513
6 | 1.1706 | 0.01196 | -0.0763 | 97.8763
7 | 1.2373 | 0.01344 | -0.0641 | 92.061
7.5 | 1.2388 | 0.01588 | -0.056 | 78.0101
8 | 1.1974 | 0.02117 | -0.0463 | 56.5612
8.5 | 1.1609 | 0.02732 | -0.0393 | 42.4927
9 | 1.1321 | 0.03381 | -0.0345 | 33.4842
9.5 | 1.1153 | 0.04011 | -0.0314 | 27.806
10 | 1.1096 | 0.0461 | -0.0293 | 24.0694
10.5 | 1.1093 | 0.05206 | -0.0279 | 21.3081
11 | 1.1128 | 0.05807 | -0.0271 | 19.1631
11.5 | 1.1212 | 0.06401 | -0.0267 | 17.516
12 | 1.1307 | 0.07016 | -0.0268 | 16.116
12.5 | 1.139 | 0.07676 | -0.0272 | 14.8385

## 41. Re 1M Mach 0.00 (1)
BIGFOIL.COM POLAR EXPORT
NACA64-420
NACA64-420 |  |  |  | Cl Max: | 1.729 | at alpha= | 15.5 | deg
JavaFoil+Calcfoil stall+Eppler ext transition |  |  |  | L/D Max: | 135.511 | at alpha= | 6 | deg
Re: | 1000000 |  |  | Cd Min: | 0.00707 | at alpha= | -4.5 | deg
Mach: | 0 |  |  | Cl=0 at alpha= | -3.5318 | deg
|  |  |  | @ Cl=0.1, Cd= | 0.0073162
|  |  |  | @ Cl=0.4, Cd= | 0.0074981
|  |  |  | @ Cl=0.6, Cd= | 0.0077533
alpha (deg) | Cl | Cd | Cm | Cl/Cd
-20 | -1.126 | 0.14314 | -0.033 | -7.865
-19.5 | -1.132 | 0.13396 | -0.034 | -8.451
-19 | -1.136 | 0.12546 | -0.036 | -9.057
-18.5 | -1.194 | 0.08062 | -0.044 | -14.815
-18 | -1.199 | 0.06911 | -0.046 | -17.346
-17.5 | -1.202 | 0.0581 | -0.048 | -20.686
-17 | -1.195 | 0.05123 | -0.05 | -23.334
-16.5 | -1.183 | 0.04631 | -0.051 | -25.539
-16 | -1.167 | 0.04171 | -0.052 | -27.987
-15.5 | -1.147 | 0.03827 | -0.053 | -29.976
-15 | -1.124 | 0.03541 | -0.055 | -31.734
-14.5 | -1.098 | 0.03248 | -0.056 | -33.789
-14 | -1.067 | 0.03063 | -0.057 | -34.833
-13.5 | -1.035 | 0.02836 | -0.058 | -36.483
-13 | -0.999 | 0.02656 | -0.059 | -37.618
-12.5 | -0.961 | 0.02491 | -0.06 | -38.572
-12 | -0.921 | 0.02325 | -0.061 | -39.588
-11.5 | -0.878 | 0.02194 | -0.062 | -40.01
-11 | -0.833 | 0.02054 | -0.063 | -40.551
-10.5 | -0.785 | 0.01942 | -0.064 | -40.441
-10 | -0.736 | 0.01835 | -0.065 | -40.091
-9.5 | -0.685 | 0.01726 | -0.066 | -39.682
-9 | -0.633 | 0.01638 | -0.067 | -38.621
-8.5 | -0.579 | 0.01554 | -0.068 | -37.26
-8 | -0.524 | 0.01481 | -0.07 | -35.402
-7.5 | -0.469 | 0.01411 | -0.071 | -33.215
-7 | -0.412 | 0.01345 | -0.072 | -30.63
-6.5 | -0.355 | 0.01286 | -0.073 | -27.565
-6 | -0.296 | 0.01233 | -0.074 | -24.028
-5.5 | -0.243 | 0.00745 | -0.077 | -32.586
-5 | -0.182 | 0.00737 | -0.078 | -24.695
-4.5 | -0.121 | 0.00707 | -0.079 | -17.067
-4 | -0.059 | 0.00732 | -0.08 | -8.032
-3.5 | 0.004 | 0.00724 | -0.081 | 0.541
-3 | 0.067 | 0.00729 | -0.082 | 9.175
-2.5 | 0.13 | 0.00734 | -0.083 | 17.681
-2 | 0.193 | 0.00737 | -0.084 | 26.154
-1.5 | 0.256 | 0.00741 | -0.085 | 34.462
-1 | 0.318 | 0.00742 | -0.085 | 42.923
-0.5 | 0.381 | 0.00748 | -0.086 | 50.958
0 | 0.444 | 0.00754 | -0.087 | 58.916
0.5 | 0.507 | 0.00762 | -0.088 | 66.54
1 | 0.57 | 0.00772 | -0.089 | 73.778
1.5 | 0.633 | 0.00779 | -0.089 | 81.19
2 | 0.695 | 0.00792 | -0.09 | 87.811
2.5 | 0.758 | 0.00799 | -0.091 | 94.801
3 | 0.82 | 0.00814 | -0.092 | 100.766
3.5 | 0.883 | 0.00834 | -0.093 | 105.909
4 | 0.939 | 0.00845 | -0.093 | 111.183
4.5 | 1 | 0.00862 | -0.094 | 116.01
5 | 1.06 | 0.00886 | -0.095 | 119.567
5.5 | 1.119 | 0.00905 | -0.096 | 123.658
6 | 1.172 | 0.00865 | -0.096 | 135.511
6.5 | 1.225 | 0.00937 | -0.096 | 130.652
7 | 1.277 | 0.00963 | -0.097 | 132.62
7.5 | 1.327 | 0.00998 | -0.097 | 133.039
8 | 1.346 | 0.01989 | -0.095 | 67.655
8.5 | 1.392 | 0.0209 | -0.096 | 66.616
9 | 1.436 | 0.02189 | -0.096 | 65.617
9.5 | 1.479 | 0.02306 | -0.097 | 64.111
10 | 1.518 | 0.02428 | -0.097 | 62.542
10.5 | 1.554 | 0.02562 | -0.097 | 60.647
11 | 1.587 | 0.02702 | -0.098 | 58.729
11.5 | 1.616 | 0.02848 | -0.098 | 56.753
12 | 1.643 | 0.03005 | -0.098 | 54.678
12.5 | 1.666 | 0.03174 | -0.099 | 52.488
13 | 1.685 | 0.03366 | -0.099 | 50.074
13.5 | 1.701 | 0.03559 | -0.099 | 47.788
14 | 1.713 | 0.03778 | -0.099 | 45.357
14.5 | 1.722 | 0.03981 | -0.099 | 43.271
15 | 1.728 | 0.04227 | -0.1 | 40.869
15.5 | 1.729 | 0.04471 | -0.1 | 38.68
16 | 1.728 | 0.04738 | -0.1 | 36.469
16.5 | 1.722 | 0.0505 | -0.1 | 34.102
17 | 1.714 | 0.05361 | -0.1 | 31.967
17.5 | 1.697 | 0.05731 | -0.1 | 29.62
18 | 1.679 | 0.06098 | -0.1 | 27.526
18.5 | 1.655 | 0.06555 | -0.1 | 25.256
19 | 1.63 | 0.07065 | -0.1 | 23.067
19.5 | 1.601 | 0.07636 | -0.099 | 20.961
20 | 1.569 | 0.08303 | -0.099 | 18.895

## 42. Re 1M Mach 0.00 (2)
BIGFOIL.COM POLAR EXPORT
NACA64-420
NACA64-420 |  |  |  | Cl Max: | 1.4021 | at alpha= | 19.5 | deg
XFOIL ncrit=9 |  |  |  | L/D Max: | 124.328 | at alpha= | 7 | deg
Re: | 1000000 |  |  | Cd Min: | 0.11364 | at alpha= | 20 | deg
Mach: | 0 |  |  | Cl=0 at alpha= | -2.9098 | deg
|  |  |  | @ Cl=0.1, Cd= | 0.0074672
|  |  |  | @ Cl=0.4, Cd= | 0.0076292
|  |  |  | @ Cl=0.6, Cd= | 0.0078785
alpha (deg) | Cl | Cd | Cm | Cl/Cd
-20 | -1.0436 | 0.0863 | -0.061 | -12.0927
-19.5 | -1.0451 | 0.07986 | -0.0634 | -13.0867
-19 | -1.0492 | 0.07364 | -0.0651 | -14.2477
-18.5 | -1.0444 | 0.06819 | -0.067 | -15.316
-18 | -1.036 | 0.06321 | -0.0688 | -16.3898
-17.5 | -1.0266 | 0.05855 | -0.0701 | -17.5337
-17 | -1.0147 | 0.05423 | -0.0712 | -18.711
-16.5 | -1.0013 | 0.05024 | -0.072 | -19.9303
-16 | -0.9866 | 0.04651 | -0.0726 | -21.2126
-15.5 | -0.9691 | 0.04316 | -0.0729 | -22.4537
-15 | -0.951 | 0.04 | -0.073 | -23.775
-14 | -0.8998 | 0.03292 | -0.0773 | -27.3329
-13 | -0.767 | 0.02717 | -0.095 | -28.2297
-12.5 | -0.7455 | 0.02536 | -0.0932 | -29.3967
-12 | -0.7254 | 0.02341 | -0.0913 | -30.9868
-11.5 | -0.7121 | 0.02113 | -0.0888 | -33.7009
-11 | -0.6893 | 0.01946 | -0.0867 | -35.4214
-10.5 | -0.6635 | 0.01803 | -0.0845 | -36.7998
-10 | -0.6381 | 0.01667 | -0.0821 | -38.2783
-9.5 | -0.6167 | 0.01523 | -0.079 | -40.4924
-9 | -0.592 | 0.01417 | -0.0756 | -41.7784
-8.5 | -0.5703 | 0.01329 | -0.0714 | -42.912
-7.5 | -0.4908 | 0.0118 | -0.0681 | -41.5932
-7 | -0.4468 | 0.011 | -0.0671 | -40.6182
-6.5 | -0.3999 | 0.01024 | -0.0666 | -39.0527
-6 | -0.3529 | 0.00913 | -0.0664 | -38.6528
-5.5 | -0.3049 | 0.00779 | -0.0666 | -39.1399
-5 | -0.2473 | 0.00745 | -0.0675 | -33.1946
-4.5 | -0.1885 | 0.00741 | -0.0683 | -25.4386
-4 | -0.1292 | 0.00739 | -0.0692 | -17.4831
-3.5 | -0.0701 | 0.00739 | -0.0701 | -9.4858
-3 | -0.0107 | 0.00737 | -0.071 | -1.4518
-2.5 | 0.0486 | 0.00745 | -0.0718 | 6.5235
-2 | 0.1083 | 0.00747 | -0.0728 | 14.498
-1 | 0.227 | 0.0075 | -0.0746 | 30.2667
-0.5 | 0.2862 | 0.00753 | -0.0754 | 38.008
0 | 0.3452 | 0.00762 | -0.0763 | 45.3018
0.5 | 0.4048 | 0.00763 | -0.0773 | 53.0537
1 | 0.4639 | 0.00767 | -0.0781 | 60.4824
1.5 | 0.5224 | 0.00783 | -0.0789 | 66.7178
2 | 0.5818 | 0.00786 | -0.0798 | 74.0204
2.5 | 0.6408 | 0.00792 | -0.0807 | 80.9091
3 | 0.6991 | 0.00807 | -0.0814 | 86.6295
3.5 | 0.7573 | 0.00815 | -0.0822 | 92.9202
4 | 0.8155 | 0.00823 | -0.0829 | 99.0887
4.5 | 0.8721 | 0.00837 | -0.0833 | 104.1935
5 | 0.9287 | 0.00846 | -0.0837 | 109.7754
5.5 | 0.9853 | 0.00858 | -0.0842 | 114.8368
6.5 | 1.0936 | 0.00897 | -0.0842 | 121.9175
7 | 1.1463 | 0.00922 | -0.084 | 124.3275
7.5 | 1.1904 | 0.0098 | -0.0824 | 121.4694
8 | 1.2058 | 0.01139 | -0.0761 | 105.8648
8.5 | 1.2062 | 0.01305 | -0.0674 | 92.4291
9 | 1.2081 | 0.01503 | -0.0602 | 80.3792
9.5 | 1.2129 | 0.01728 | -0.0544 | 70.191
10 | 1.2204 | 0.01977 | -0.0498 | 61.7299
10.5 | 1.2292 | 0.02251 | -0.046 | 54.6068
11 | 1.2377 | 0.02552 | -0.0426 | 48.4992
11.5 | 1.2451 | 0.02885 | -0.0397 | 43.1577
12 | 1.2521 | 0.03243 | -0.0373 | 38.6093
12.5 | 1.2642 | 0.03578 | -0.0353 | 35.3326
13 | 1.2728 | 0.03931 | -0.0331 | 32.3785
13.5 | 1.2851 | 0.04244 | -0.0312 | 30.2804
14 | 1.2962 | 0.0467 | -0.0306 | 27.7559
14.5 | 1.3149 | 0.05036 | -0.0304 | 26.11
15 | 1.3289 | 0.05461 | -0.0304 | 24.3344
15.5 | 1.3371 | 0.05963 | -0.0305 | 22.4233
16 | 1.3529 | 0.06397 | -0.0309 | 21.149
16.5 | 1.3655 | 0.06877 | -0.0316 | 19.856
17 | 1.3738 | 0.07426 | -0.0325 | 18.4999
17.5 | 1.3726 | 0.08112 | -0.0339 | 16.9206
18 | 1.3843 | 0.08647 | -0.0353 | 16.009
18.5 | 1.3932 | 0.09232 | -0.037 | 15.091
19 | 1.3991 | 0.09866 | -0.039 | 14.181
19.5 | 1.4021 | 0.10556 | -0.0415 | 13.2825
20 | 1.3979 | 0.11364 | -0.0446 | 12.3011

## 43. Re 1M Mach 0.10 (1)
BIGFOIL.COM POLAR EXPORT
NACA64-420
NACA64-420 |  |  |  | Cl Max: | 1.715 | at alpha= | 15 | deg
JavaFoil+Calcfoil stall+Eppler ext transition |  |  |  | L/D Max: | 142.255 | at alpha= | 6 | deg
Re: | 1000000 |  |  | Cd Min: | 0.00713 | at alpha= | -4.5 | deg
Mach: | 0.1 |  |  | Cl=0 at alpha= | -3.5318 | deg
|  |  |  | @ Cl=0.1, Cd= | 0.0072957
|  |  |  | @ Cl=0.4, Cd= | 0.0075606
|  |  |  | @ Cl=0.6, Cd= | 0.0077714
alpha (deg) | Cl | Cd | Cm | Cl/Cd
-20 | -1.098 | 0.14775 | -0.032 | -7.429
-19.5 | -1.101 | 0.1436 | -0.032 | -7.666
-19 | -1.113 | 0.13089 | -0.035 | -8.501
-18.5 | -1.119 | 0.11991 | -0.037 | -9.331
-18 | -1.131 | 0.10065 | -0.041 | -11.238
-17.5 | -1.18 | 0.06341 | -0.048 | -18.612
-17 | -1.178 | 0.05476 | -0.049 | -21.52
-16.5 | -1.172 | 0.04791 | -0.051 | -24.461
-16 | -1.159 | 0.04305 | -0.052 | -26.915
-15.5 | -1.141 | 0.03939 | -0.054 | -28.961
-15 | -1.119 | 0.03623 | -0.055 | -30.892
-14.5 | -1.094 | 0.03349 | -0.056 | -32.658
-14 | -1.065 | 0.0312 | -0.057 | -34.14
-13.5 | -1.034 | 0.02901 | -0.058 | -35.626
-13 | -0.999 | 0.02699 | -0.059 | -37.021
-12.5 | -0.962 | 0.02527 | -0.06 | -38.058
-12 | -0.922 | 0.02357 | -0.061 | -39.121
-11.5 | -0.879 | 0.02225 | -0.062 | -39.525
-11 | -0.835 | 0.02079 | -0.063 | -40.164
-10.5 | -0.788 | 0.01965 | -0.065 | -40.078
-10 | -0.738 | 0.01856 | -0.066 | -39.777
-9.5 | -0.687 | 0.01749 | -0.067 | -39.281
-9 | -0.635 | 0.01655 | -0.068 | -38.368
-8.5 | -0.581 | 0.01571 | -0.069 | -36.991
-8 | -0.526 | 0.01495 | -0.07 | -35.211
-7.5 | -0.471 | 0.01422 | -0.071 | -33.09
-7 | -0.414 | 0.01356 | -0.072 | -30.507
-6.5 | -0.356 | 0.01298 | -0.073 | -27.437
-6 | -0.298 | 0.01245 | -0.074 | -23.914
-5.5 | -0.244 | 0.00751 | -0.077 | -32.489
-5 | -0.183 | 0.00741 | -0.078 | -24.669
-4.5 | -0.121 | 0.00713 | -0.079 | -16.984
-4 | -0.059 | 0.0073 | -0.081 | -8.088
-3.5 | 0.004 | 0.00733 | -0.081 | 0.537
-3 | 0.067 | 0.00728 | -0.082 | 9.228
-2.5 | 0.13 | 0.00731 | -0.083 | 17.837
-2 | 0.194 | 0.00736 | -0.084 | 26.304
-1.5 | 0.257 | 0.0074 | -0.085 | 34.698
-1 | 0.32 | 0.00745 | -0.086 | 42.979
-0.5 | 0.383 | 0.00755 | -0.087 | 50.78
0 | 0.447 | 0.00759 | -0.087 | 58.812
0.5 | 0.51 | 0.00768 | -0.088 | 66.366
1 | 0.573 | 0.00772 | -0.089 | 74.187
1.5 | 0.636 | 0.00784 | -0.09 | 81.089
2 | 0.699 | 0.00792 | -0.091 | 88.274
2.5 | 0.762 | 0.00805 | -0.092 | 94.576
3 | 0.825 | 0.00818 | -0.092 | 100.754
3.5 | 0.887 | 0.00835 | -0.093 | 106.313
4 | 0.944 | 0.00851 | -0.094 | 110.897
4.5 | 1.005 | 0.0087 | -0.095 | 115.525
5 | 1.065 | 0.00888 | -0.095 | 119.856
5.5 | 1.124 | 0.00914 | -0.096 | 123.013
6 | 1.176 | 0.00827 | -0.096 | 142.255
6.5 | 1.229 | 0.00947 | -0.097 | 129.871
7 | 1.282 | 0.0097 | -0.097 | 132.075
7.5 | 1.332 | 0.01006 | -0.098 | 132.417
8 | 1.351 | 0.02013 | -0.096 | 67.108
8.5 | 1.397 | 0.02114 | -0.096 | 66.072
9 | 1.441 | 0.02224 | -0.097 | 64.79
9.5 | 1.483 | 0.02339 | -0.097 | 63.397
10 | 1.522 | 0.02464 | -0.097 | 61.781
10.5 | 1.557 | 0.02597 | -0.098 | 59.964
11 | 1.589 | 0.02743 | -0.098 | 57.929
11.5 | 1.618 | 0.02894 | -0.098 | 55.898
12 | 1.643 | 0.03054 | -0.099 | 53.794
12.5 | 1.664 | 0.03226 | -0.099 | 51.581
13 | 1.682 | 0.03437 | -0.099 | 48.923
13.5 | 1.696 | 0.03627 | -0.099 | 46.753
14 | 1.706 | 0.03849 | -0.1 | 44.322
14.5 | 1.713 | 0.04068 | -0.1 | 42.103
15 | 1.715 | 0.04323 | -0.1 | 39.671
15.5 | 1.713 | 0.04599 | -0.1 | 37.256
16 | 1.709 | 0.04855 | -0.1 | 35.201
16.5 | 1.699 | 0.05226 | -0.1 | 32.511
17 | 1.687 | 0.05506 | -0.1 | 30.647
17.5 | 1.667 | 0.05904 | -0.1 | 28.23
18 | 1.641 | 0.06406 | -0.1 | 25.623
18.5 | 1.614 | 0.06853 | -0.1 | 23.557
19 | 1.584 | 0.07343 | -0.1 | 21.576
19.5 | 1.551 | 0.07967 | -0.099 | 19.464
20 | 1.512 | 0.08793 | -0.098 | 17.198

## 44. Re 1M Mach 0.10 (2)
BIGFOIL.COM POLAR EXPORT
NACA64-420
NACA64-420 |  |  |  | Cl Max: | 1.3909 | at alpha= | 19.5 | deg
XFOIL ncrit=9 |  |  |  | L/D Max: | 124.058 | at alpha= | 7 | deg
Re: | 1000000 |  |  | Cd Min: | 0.11835 | at alpha= | 20 | deg
Mach: | 0.1 |  |  | Cl=0 at alpha= | -2.9047 | deg
|  |  |  | @ Cl=0.1, Cd= | 0.0074872
|  |  |  | @ Cl=0.4, Cd= | 0.0076666
|  |  |  | @ Cl=0.6, Cd= | 0.0079053
alpha (deg) | Cl | Cd | Cm | Cl/Cd
-20 | -1.0203 | 0.09106 | -0.0604 | -11.2047
-19.5 | -1.0252 | 0.0839 | -0.0633 | -12.2193
-19 | -1.0329 | 0.07694 | -0.0655 | -13.4247
-18.5 | -1.0307 | 0.0711 | -0.0675 | -14.4965
-18 | -1.024 | 0.06578 | -0.0694 | -15.567
-17.5 | -1.016 | 0.06084 | -0.0709 | -16.6995
-17 | -1.0053 | 0.05628 | -0.0721 | -17.8625
-16.5 | -0.9929 | 0.0521 | -0.073 | -19.0576
-16 | -0.9789 | 0.04821 | -0.0736 | -20.3049
-15.5 | -0.9624 | 0.04466 | -0.074 | -21.5495
-15 | -0.9453 | 0.04132 | -0.0741 | -22.8775
-14 | -0.8938 | 0.03409 | -0.0784 | -26.2188
-13.5 | -0.8022 | 0.03037 | -0.0934 | -26.4142
-13 | -0.7622 | 0.02796 | -0.0963 | -27.2604
-12.5 | -0.7412 | 0.02605 | -0.0945 | -28.453
-12 | -0.7173 | 0.02428 | -0.0929 | -29.5428
-11.5 | -0.7072 | 0.02176 | -0.0902 | -32.5
-11 | -0.6855 | 0.01998 | -0.0881 | -34.3093
-10.5 | -0.6601 | 0.01847 | -0.0859 | -35.739
-10 | -0.6327 | 0.01715 | -0.0837 | -36.8921
-9 | -0.5874 | 0.01443 | -0.0774 | -40.7069
-8.5 | -0.5692 | 0.01346 | -0.0726 | -42.2883
-8 | -0.5324 | 0.01274 | -0.0704 | -41.7896
-7.5 | -0.4918 | 0.01194 | -0.0688 | -41.1893
-7 | -0.4486 | 0.01111 | -0.0677 | -40.378
-6 | -0.3547 | 0.00926 | -0.0668 | -38.3045
-5.5 | -0.3069 | 0.00788 | -0.0669 | -38.9467
-5 | -0.2496 | 0.00748 | -0.0678 | -33.369
-4.5 | -0.1903 | 0.00744 | -0.0686 | -25.578
-4 | -0.1307 | 0.00741 | -0.0695 | -17.6383
-3.5 | -0.071 | 0.00741 | -0.0704 | -9.5816
-3 | -0.0114 | 0.0074 | -0.0712 | -1.5405
-2.5 | 0.0484 | 0.00747 | -0.0721 | 6.4793
-2 | 0.1084 | 0.00749 | -0.073 | 14.4726
-1.5 | 0.1678 | 0.00759 | -0.0739 | 22.108
-1 | 0.2279 | 0.00752 | -0.0749 | 30.3059
-0.5 | 0.2873 | 0.00756 | -0.0757 | 38.0026
0 | 0.3468 | 0.00764 | -0.0766 | 45.3927
0.5 | 0.4069 | 0.00767 | -0.0775 | 53.0508
1 | 0.4661 | 0.00771 | -0.0784 | 60.454
1.5 | 0.5252 | 0.00785 | -0.0792 | 66.9045
2 | 0.5849 | 0.00789 | -0.0801 | 74.1318
2.5 | 0.6443 | 0.00795 | -0.081 | 81.044
3 | 0.7029 | 0.00812 | -0.0817 | 86.564
3.5 | 0.7616 | 0.00819 | -0.0824 | 92.9915
4 | 0.82 | 0.00827 | -0.0831 | 99.1536
4.5 | 0.8772 | 0.00841 | -0.0835 | 104.3044
5 | 0.9338 | 0.00851 | -0.0839 | 109.7297
5.5 | 0.991 | 0.00863 | -0.0843 | 114.832
6 | 1.0458 | 0.00883 | -0.0843 | 118.4371
6.5 | 1.0999 | 0.00901 | -0.0843 | 122.0755
7 | 1.1525 | 0.00929 | -0.0839 | 124.0581
7.5 | 1.1953 | 0.00991 | -0.082 | 120.6155
8 | 1.2055 | 0.01155 | -0.0747 | 104.3723
8.5 | 1.2047 | 0.01332 | -0.0659 | 90.4429
9 | 1.2053 | 0.01544 | -0.0587 | 78.0635
9.5 | 1.2103 | 0.01779 | -0.0531 | 68.0326
10 | 1.217 | 0.02044 | -0.0486 | 59.5401
10.5 | 1.2256 | 0.0233 | -0.0448 | 52.6009
11 | 1.2336 | 0.02646 | -0.0416 | 46.6213
11.5 | 1.2401 | 0.02995 | -0.0387 | 41.4057
12 | 1.2481 | 0.03357 | -0.0364 | 37.179
12.5 | 1.2601 | 0.03706 | -0.0346 | 34.0016
13 | 1.2696 | 0.04067 | -0.0326 | 31.2171
13.5 | 1.2802 | 0.04396 | -0.0305 | 29.1219
14 | 1.2925 | 0.0482 | -0.03 | 26.8154
14.5 | 1.3101 | 0.05209 | -0.0299 | 25.1507
15 | 1.3226 | 0.05661 | -0.0299 | 23.3634
15.5 | 1.3323 | 0.06159 | -0.0301 | 21.6318
16 | 1.3467 | 0.0662 | -0.0306 | 20.3429
16.5 | 1.3587 | 0.07121 | -0.0314 | 19.0802
17 | 1.3647 | 0.07713 | -0.0324 | 17.6935
17.5 | 1.366 | 0.0838 | -0.0339 | 16.3007
18 | 1.377 | 0.08937 | -0.0354 | 15.4079
18.5 | 1.3853 | 0.09542 | -0.0372 | 14.5179
19 | 1.3903 | 0.10204 | -0.0394 | 13.625
19.5 | 1.3909 | 0.10943 | -0.0422 | 12.7104
20 | 1.3819 | 0.11835 | -0.0458 | 11.6764

## 45. Re 1M Mach 0.25 (1)
BIGFOIL.COM POLAR EXPORT
NACA64-420
NACA64-420 |  |  |  | Cl Max: | 1.647 | at alpha= | 13 | deg
JavaFoil+Calcfoil stall+Eppler ext transition |  |  |  | L/D Max: | 129.182 | at alpha= | 7 | deg
Re: | 1000000 |  |  | Cd Min: | 0.00745 | at alpha= | -3.5 | deg
Mach: | 0.25 |  |  | Cl=0 at alpha= | -3.5312 | deg
|  |  |  | @ Cl=0.1, Cd= | 0.0074752
|  |  |  | @ Cl=0.4, Cd= | 0.0076465
|  |  |  | @ Cl=0.6, Cd= | 0.0078823
alpha (deg) | Cl | Cd | Cm | Cl/Cd
-20 | -0.866 | 0.18703 | -0.028 | -4.628
-19.5 | -0.901 | 0.17722 | -0.029 | -5.084
-19 | -0.933 | 0.16461 | -0.03 | -5.667
-18.5 | -0.959 | 0.15446 | -0.031 | -6.209
-18 | -0.971 | 0.14025 | -0.032 | -6.92
-17.5 | -0.981 | 0.13122 | -0.033 | -7.473
-17 | -0.986 | 0.12304 | -0.034 | -8.01
-16.5 | -0.989 | 0.11445 | -0.036 | -8.638
-16 | -0.996 | 0.10081 | -0.04 | -9.879
-15.5 | -1.073 | 0.05142 | -0.053 | -20.861
-15 | -1.072 | 0.04336 | -0.055 | -24.731
-14.5 | -1.061 | 0.03855 | -0.057 | -27.531
-14 | -1.044 | 0.03489 | -0.058 | -29.919
-13.5 | -1.021 | 0.03205 | -0.059 | -31.847
-13 | -0.993 | 0.02966 | -0.06 | -33.48
-12.5 | -0.961 | 0.02749 | -0.062 | -34.969
-12 | -0.925 | 0.02565 | -0.063 | -36.078
-11.5 | -0.886 | 0.02388 | -0.064 | -37.126
-11 | -0.844 | 0.02234 | -0.065 | -37.788
-10.5 | -0.799 | 0.02091 | -0.066 | -38.199
-10 | -0.75 | 0.01965 | -0.067 | -38.162
-9.5 | -0.699 | 0.01851 | -0.068 | -37.782
-9 | -0.647 | 0.01747 | -0.069 | -37.026
-8.5 | -0.593 | 0.01652 | -0.07 | -35.901
-8 | -0.538 | 0.01569 | -0.071 | -34.262
-7.5 | -0.481 | 0.0149 | -0.073 | -32.268
-7 | -0.423 | 0.01418 | -0.074 | -29.836
-6.5 | -0.364 | 0.01351 | -0.075 | -26.957
-6 | -0.305 | 0.01293 | -0.076 | -23.553
-5.5 | -0.249 | 0.0077 | -0.079 | -32.386
-5 | -0.187 | 0.0076 | -0.08 | -24.624
-4.5 | -0.124 | 0.00753 | -0.081 | -16.446
-4 | -0.06 | 0.0075 | -0.082 | -8.028
-3.5 | 0.004 | 0.00745 | -0.084 | 0.543
-3 | 0.069 | 0.00748 | -0.085 | 9.227
-2.5 | 0.134 | 0.00747 | -0.086 | 17.935
-2 | 0.199 | 0.0075 | -0.086 | 26.524
-1.5 | 0.264 | 0.00755 | -0.087 | 34.954
-1 | 0.329 | 0.00757 | -0.088 | 43.441
-0.5 | 0.394 | 0.00764 | -0.089 | 51.569
0 | 0.459 | 0.00771 | -0.09 | 59.507
0.5 | 0.524 | 0.00782 | -0.091 | 66.975
1 | 0.589 | 0.00786 | -0.092 | 74.918
1.5 | 0.653 | 0.00799 | -0.092 | 81.754
2 | 0.718 | 0.00808 | -0.093 | 88.904
2.5 | 0.783 | 0.00823 | -0.094 | 95.098
3 | 0.847 | 0.0084 | -0.095 | 100.909
3.5 | 0.912 | 0.00857 | -0.096 | 106.419
4 | 0.969 | 0.00876 | -0.096 | 110.624
4.5 | 1.032 | 0.00902 | -0.097 | 114.405
5 | 1.093 | 0.00924 | -0.098 | 118.311
5.5 | 1.146 | 0.00934 | -0.098 | 122.672
6 | 1.202 | 0.00955 | -0.099 | 125.779
6.5 | 1.256 | 0.00983 | -0.099 | 127.742
7 | 1.309 | 0.01013 | -0.1 | 129.182
7.5 | 1.329 | 0.02038 | -0.098 | 65.199
8 | 1.376 | 0.02148 | -0.098 | 64.061
8.5 | 1.421 | 0.02265 | -0.098 | 62.743
9 | 1.464 | 0.02388 | -0.099 | 61.302
9.5 | 1.503 | 0.02522 | -0.099 | 59.603
10 | 1.539 | 0.02667 | -0.1 | 57.698
10.5 | 1.569 | 0.02829 | -0.1 | 55.467
11 | 1.591 | 0.0321 | -0.1 | 49.552
11.5 | 1.616 | 0.03169 | -0.101 | 50.988
12 | 1.632 | 0.0336 | -0.101 | 48.555
12.5 | 1.642 | 0.03576 | -0.101 | 45.927
13 | 1.647 | 0.03803 | -0.101 | 43.303
13.5 | 1.646 | 0.04072 | -0.102 | 40.413
14 | 1.638 | 0.04345 | -0.102 | 37.697
14.5 | 1.624 | 0.04655 | -0.102 | 34.891
15 | 1.604 | 0.04977 | -0.102 | 32.238
15.5 | 1.578 | 0.05308 | -0.102 | 29.737
16 | 1.545 | 0.05741 | -0.102 | 26.915
16.5 | 1.505 | 0.06253 | -0.101 | 24.072
17 | 1.456 | 0.06982 | -0.101 | 20.85
17.5 | 1.395 | 0.07708 | -0.1 | 18.1
18 | 1.321 | 0.09003 | -0.098 | 14.672

## 46. Re 1M Mach 0.25 (2)
BIGFOIL.COM POLAR EXPORT
NACA64-420
NACA64-420 |  |  |  | Cl Max: | 1.3356 | at alpha= | 18.5 | deg
XFOIL ncrit=9 |  |  |  | L/D Max: | 121.874 | at alpha= | 7 | deg
Re: | 1000000 |  |  | Cd Min: | 0.1383 | at alpha= | 20 | deg
Mach: | 0.25 |  |  | Cl=0 at alpha= | -2.8786 | deg
|  |  |  | @ Cl=0.1, Cd= | 0.0076686
|  |  |  | @ Cl=0.4, Cd= | 0.0078174
|  |  |  | @ Cl=0.6, Cd= | 0.0080672
alpha (deg) | Cl | Cd | Cm | Cl/Cd
-20 | -0.8275 | 0.1297 | -0.0455 | -6.3801
-19.5 | -0.872 | 0.11434 | -0.0542 | -7.6264
-19 | -0.8952 | 0.10331 | -0.0601 | -8.6652
-18.5 | -0.9132 | 0.09334 | -0.0651 | -9.7836
-18 | -0.9261 | 0.08451 | -0.0692 | -10.9585
-17.5 | -0.9332 | 0.07671 | -0.0725 | -12.1653
-17 | -0.936 | 0.06982 | -0.0751 | -13.4059
-16.5 | -0.935 | 0.06364 | -0.0771 | -14.692
-16 | -0.9299 | 0.0582 | -0.0784 | -15.9777
-15.5 | -0.9206 | 0.05339 | -0.0793 | -17.2429
-15 | -0.9092 | 0.04905 | -0.0797 | -18.5362
-14 | -0.8514 | 0.04064 | -0.0857 | -20.9498
-13.5 | -0.7673 | 0.03557 | -0.1009 | -21.5715
-13 | -0.7338 | 0.03262 | -0.103 | -22.4954
-12.5 | -0.7143 | 0.03021 | -0.1014 | -23.6445
-12 | -0.694 | 0.02794 | -0.0997 | -24.8389
-11.5 | -0.6739 | 0.02572 | -0.0977 | -26.2014
-11 | -0.6621 | 0.02309 | -0.0952 | -28.6748
-10.5 | -0.6395 | 0.02114 | -0.093 | -30.2507
-10 | -0.6137 | 0.01946 | -0.0908 | -31.5365
-9.5 | -0.5925 | 0.01765 | -0.0879 | -33.5694
-8.5 | -0.5416 | 0.0148 | -0.082 | -36.5946
-8 | -0.5258 | 0.01358 | -0.0768 | -38.7187
-7.5 | -0.4939 | 0.01274 | -0.0736 | -38.7677
-7 | -0.455 | 0.01181 | -0.0715 | -38.5267
-6.5 | -0.4105 | 0.01095 | -0.0701 | -37.4886
-6 | -0.3641 | 0.00998 | -0.0692 | -36.483
-5.5 | -0.3166 | 0.00859 | -0.069 | -36.8568
-5 | -0.2621 | 0.00769 | -0.0694 | -34.0832
-4.5 | -0.2004 | 0.00755 | -0.0703 | -26.543
-4 | -0.1389 | 0.00755 | -0.071 | -18.3974
-3.5 | -0.0768 | 0.00753 | -0.0719 | -10.1992
-3 | -0.0152 | 0.00758 | -0.0727 | -2.0053
-2.5 | 0.0474 | 0.00766 | -0.0737 | 6.188
-2 | 0.1084 | 0.00767 | -0.0744 | 14.133
-1.5 | 0.1708 | 0.00769 | -0.0754 | 22.2107
-1 | 0.2327 | 0.00773 | -0.0764 | 30.1035
-0.5 | 0.2937 | 0.00774 | -0.0772 | 37.9457
0 | 0.3558 | 0.00776 | -0.0781 | 45.8505
0.5 | 0.4174 | 0.00784 | -0.079 | 53.2398
1 | 0.4784 | 0.00795 | -0.0798 | 60.1761
1.5 | 0.5403 | 0.00798 | -0.0808 | 67.7068
2 | 0.6019 | 0.00807 | -0.0816 | 74.5849
2.5 | 0.6628 | 0.00819 | -0.0823 | 80.928
3 | 0.7239 | 0.00834 | -0.0831 | 86.7986
3.5 | 0.7848 | 0.00841 | -0.0838 | 93.3175
4 | 0.8448 | 0.00854 | -0.0842 | 98.9227
4.5 | 0.9045 | 0.00866 | -0.0846 | 104.4457
5 | 0.9622 | 0.0088 | -0.0846 | 109.3409
5.5 | 1.0216 | 0.00891 | -0.0849 | 114.6577
6 | 1.0784 | 0.00908 | -0.0847 | 118.7665
6.5 | 1.1329 | 0.00932 | -0.084 | 121.5558
7 | 1.1834 | 0.00971 | -0.0827 | 121.8744
7.5 | 1.2107 | 0.01075 | -0.0776 | 112.6233
8 | 1.2028 | 0.01266 | -0.0671 | 95.0079
8.5 | 1.1964 | 0.01509 | -0.0586 | 79.2843
9 | 1.1928 | 0.01798 | -0.052 | 66.3404
9.5 | 1.1941 | 0.02114 | -0.0469 | 56.4853
10 | 1.1985 | 0.02451 | -0.0428 | 48.8984
10.5 | 1.2041 | 0.02811 | -0.0395 | 42.8353
12 | 1.224 | 0.0403 | -0.0327 | 30.3722
12.5 | 1.2371 | 0.0443 | -0.0314 | 27.9255
13 | 1.2512 | 0.04826 | -0.0302 | 25.9262
14 | 1.2705 | 0.05676 | -0.0276 | 22.3837
14.5 | 1.2839 | 0.06163 | -0.0277 | 20.8324
15 | 1.2898 | 0.06751 | -0.0282 | 19.1053
15.5 | 1.3046 | 0.07256 | -0.0289 | 17.9796
16 | 1.3149 | 0.07831 | -0.0299 | 16.791
16.5 | 1.319 | 0.08497 | -0.0313 | 15.5231
17 | 1.3206 | 0.09218 | -0.0332 | 14.3263
17.5 | 1.3274 | 0.09888 | -0.0352 | 13.4244
18 | 1.3323 | 0.10599 | -0.0376 | 12.5701
18.5 | 1.3356 | 0.11348 | -0.0405 | 11.7695
19 | 1.3341 | 0.12176 | -0.0441 | 10.9568
19.5 | 1.3299 | 0.13049 | -0.0481 | 10.1916
20 | 1.3328 | 0.1383 | -0.0521 | 9.637

## 47. Re 1M Mach 0.50 (1)
BIGFOIL.COM POLAR EXPORT
NACA64-420
NACA64-420 |  |  |  | Cl Max: | 1.476 | at alpha= | 9 | deg
JavaFoil+Calcfoil stall+Eppler ext transition |  |  |  | L/D Max: | 114.272 | at alpha= | 6 | deg
Re: | 1000000 |  |  | Cd Min: | 0.00788 | at alpha= | -1 | deg
Mach: | 0.5 |  |  | Cl=0 at alpha= | -3.5286 | deg
|  |  |  | @ Cl=0.1, Cd= | 0.0082133
|  |  |  | @ Cl=0.4, Cd= | 0.0080667
|  |  |  | @ Cl=0.6, Cd= | 0.0085392
alpha (deg) | Cl | Cd | Cm | Cl/Cd
-20 | -0.943 | 0.20219 | -0.034 | -4.664
-19.5 | -0.915 | 0.19289 | -0.034 | -4.745
-19 | -0.885 | 0.19354 | -0.034 | -4.573
-18.5 | -0.857 | 0.18779 | -0.034 | -4.562
-18 | -0.829 | 0.18289 | -0.034 | -4.53
-17.5 | -0.8 | 0.1774 | -0.035 | -4.512
-17 | -0.771 | 0.16875 | -0.034 | -4.569
-16.5 | -0.742 | 0.16389 | -0.034 | -4.529
-16 | -0.714 | 0.15401 | -0.034 | -4.636
-15.5 | -0.686 | 0.14863 | -0.035 | -4.614
-15 | -0.656 | 0.14301 | -0.034 | -4.59
-14.5 | -0.628 | 0.13908 | -0.033 | -4.513
-14 | -0.599 | 0.13483 | -0.034 | -4.445
-13.5 | -0.571 | 0.1312 | -0.034 | -4.353
-13 | -0.543 | 0.12503 | -0.035 | -4.341
-12.5 | -0.514 | 0.12162 | -0.035 | -4.23
-12 | -0.485 | 0.10767 | -0.033 | -4.506
-11.5 | -0.457 | 0.10285 | -0.034 | -4.44
-11 | -0.643 | 0.07623 | -0.036 | -8.44
-10.5 | -0.761 | 0.03115 | -0.071 | -24.414
-10 | -0.752 | 0.02694 | -0.073 | -27.93
-9.5 | -0.722 | 0.02467 | -0.075 | -29.27
-9 | -0.681 | 0.02269 | -0.076 | -30.008
-8.5 | -0.633 | 0.02098 | -0.077 | -30.156
-8 | -0.579 | 0.01953 | -0.079 | -29.655
-7.5 | -0.522 | 0.01828 | -0.08 | -28.539
-7 | -0.461 | 0.01713 | -0.081 | -26.941
-6.5 | -0.399 | 0.01616 | -0.082 | -24.682
-6 | -0.334 | 0.01528 | -0.084 | -21.885
-5.5 | -0.269 | 0.01451 | -0.085 | -18.511
-5 | -0.205 | 0.00863 | -0.088 | -23.805
-4.5 | -0.136 | 0.00844 | -0.089 | -16.14
-4 | -0.066 | 0.00833 | -0.09 | -7.953
-3.5 | 0.004 | 0.00825 | -0.092 | 0.537
-3 | 0.076 | 0.00821 | -0.093 | 9.242
-2.5 | 0.148 | 0.00822 | -0.094 | 17.964
-2 | 0.22 | 0.00819 | -0.095 | 26.83
-1.5 | 0.292 | 0.00824 | -0.097 | 35.453
-1 | 0.365 | 0.00788 | -0.098 | 46.279
-0.5 | 0.44 | 0.00828 | -0.1 | 53.14
0 | 0.513 | 0.00839 | -0.1 | 61.124
0.5 | 0.586 | 0.00851 | -0.101 | 68.783
1 | 0.658 | 0.00866 | -0.102 | 75.988
1.5 | 0.73 | 0.00888 | -0.103 | 82.282
2 | 0.803 | 0.00908 | -0.104 | 88.44
2.5 | 0.87 | 0.00847 | -0.105 | 102.636
3 | 0.939 | 0.00943 | -0.105 | 99.528
3.5 | 1.008 | 0.0097 | -0.106 | 103.906
4 | 1.066 | 0.00998 | -0.106 | 106.785
4.5 | 1.131 | 0.01031 | -0.107 | 109.734
5 | 1.193 | 0.01065 | -0.108 | 112.072
5.5 | 1.254 | 0.01103 | -0.108 | 113.706
6 | 1.311 | 0.01147 | -0.109 | 114.272
6.5 | 1.363 | 0.01207 | -0.109 | 112.916
7 | 1.381 | 0.02547 | -0.107 | 54.229
7.5 | 1.421 | 0.02727 | -0.107 | 52.128
8 | 1.453 | 0.02929 | -0.108 | 49.625
8.5 | 1.474 | 0.03152 | -0.108 | 46.75
9 | 1.476 | 0.03425 | -0.108 | 43.107
9.5 | 1.45 | 0.03753 | -0.109 | 38.636
10 | 1.355 | 0.04145 | -0.109 | 32.694
10.5 | 0.794 | 0.09411 | -0.047 | 8.437
11 | 0.822 | 0.10122 | -0.047 | 8.117
11.5 | 0.85 | 0.11288 | -0.051 | 7.53
12 | 0.877 | 0.11563 | -0.051 | 7.587
12.5 | 0.905 | 0.12259 | -0.054 | 7.386
13 | 0.934 | 0.12592 | -0.057 | 7.415
13.5 | 0.961 | 0.13276 | -0.058 | 7.241
14 | 0.992 | 0.14275 | -0.064 | 6.95

## 48. Re 1M Mach 0.50 (2)
BIGFOIL.COM POLAR EXPORT
NACA64-420
NACA64-420 |  |  |  | Cl Max: | 1.2445 | at alpha= | 7 | deg
XFOIL ncrit=9 |  |  |  | L/D Max: | 110 | at alpha= | 6 | deg
Re: | 1000000 |  |  | Cd Min: | 0.18275 | at alpha= | -17.5 | deg
Mach: | 0.5 |  |  | Cl=0 at alpha= | -2.7573 | deg
|  |  |  | @ Cl=0.1, Cd= | 0.008437
|  |  |  | @ Cl=0.4, Cd= | 0.0085868
|  |  |  | @ Cl=0.6, Cd= | 0.0089185
alpha (deg) | Cl | Cd | Cm | Cl/Cd
-17.5 | -0.4411 | 0.18275 | -0.0336 | -2.4137
-17 | -0.4281 | 0.17387 | -0.0381 | -2.4622
-16.5 | -0.4207 | 0.16375 | -0.0432 | -2.5692
-16 | -0.4158 | 0.15145 | -0.0505 | -2.7455
-15.5 | -0.471 | 0.12448 | -0.0693 | -3.7837
-14.5 | -0.5052 | 0.08862 | -0.1049 | -5.7007
-14 | -0.5323 | 0.07689 | -0.1121 | -6.9229
-13.5 | -0.556 | 0.06697 | -0.1171 | -8.3022
-13 | -0.5729 | 0.05861 | -0.1203 | -9.7748
-12.5 | -0.5809 | 0.05171 | -0.1219 | -11.2338
-12 | -0.5786 | 0.04624 | -0.122 | -12.513
-11.5 | -0.5668 | 0.04188 | -0.1212 | -13.5339
-11 | -0.5538 | 0.03797 | -0.1197 | -14.5852
-10.5 | -0.5366 | 0.03454 | -0.118 | -15.5356
-10 | -0.5163 | 0.0315 | -0.1159 | -16.3905
-9.5 | -0.4952 | 0.02866 | -0.1135 | -17.2784
-9 | -0.4782 | 0.02583 | -0.1107 | -18.5134
-8.5 | -0.4594 | 0.02324 | -0.1076 | -19.7676
-8 | -0.4349 | 0.02106 | -0.1044 | -20.6505
-7.5 | -0.4148 | 0.01875 | -0.1008 | -22.1227
-7 | -0.3923 | 0.01672 | -0.097 | -23.4629
-6.5 | -0.3716 | 0.01478 | -0.0925 | -25.1421
-6 | -0.3662 | 0.01297 | -0.0856 | -28.2344
-5.5 | -0.3397 | 0.01155 | -0.081 | -29.4113
-5 | -0.3011 | 0.0099 | -0.0782 | -30.4141
-4.5 | -0.2496 | 0.00831 | -0.0774 | -30.0361
-4 | -0.1779 | 0.0082 | -0.0779 | -21.6951
-3.5 | -0.1066 | 0.00823 | -0.0784 | -12.9526
-3 | -0.0347 | 0.00824 | -0.0791 | -4.2112
-2.5 | 0.0368 | 0.00833 | -0.0798 | 4.4178
-2 | 0.1077 | 0.00845 | -0.0805 | 12.7456
-1.5 | 0.1789 | 0.0084 | -0.0814 | 21.2976
-1 | 0.2492 | 0.00843 | -0.0822 | 29.5611
-0.5 | 0.3193 | 0.00852 | -0.083 | 37.4765
0 | 0.3904 | 0.00858 | -0.0839 | 45.5012
0.5 | 0.4606 | 0.00863 | -0.0847 | 53.372
1 | 0.5303 | 0.00877 | -0.0854 | 60.4675
1.5 | 0.6007 | 0.00892 | -0.0861 | 67.343
2 | 0.671 | 0.00905 | -0.0867 | 74.1436
2.5 | 0.7411 | 0.00919 | -0.0873 | 80.642
3 | 0.8109 | 0.00942 | -0.0876 | 86.0828
3.5 | 0.8799 | 0.00964 | -0.0877 | 91.2759
4 | 0.9479 | 0.00979 | -0.0873 | 96.8233
4.5 | 1.0145 | 0.01009 | -0.0866 | 100.5451
5 | 1.0741 | 0.01016 | -0.0844 | 105.7185
5.5 | 1.1338 | 0.01044 | -0.0822 | 108.6015
6 | 1.1803 | 0.01073 | -0.0775 | 110
6.5 | 1.2216 | 0.01133 | -0.0723 | 107.8199
7 | 1.2445 | 0.01269 | -0.0654 | 98.0693
7.5 | 1.212 | 0.01676 | -0.0543 | 72.315
8 | 1.1796 | 0.02202 | -0.046 | 53.5695
8.5 | 1.1502 | 0.02794 | -0.0398 | 41.1668
9 | 1.1331 | 0.03375 | -0.0355 | 33.5733
9.5 | 1.1247 | 0.03949 | -0.0325 | 28.4806
10 | 1.1241 | 0.04507 | -0.0304 | 24.9412
11 | 1.1334 | 0.05646 | -0.028 | 20.0744
12 | 1.1578 | 0.06792 | -0.0273 | 17.0465

## 49. Re 2M Mach 0.00 (1)
BIGFOIL.COM POLAR EXPORT
NACA64-420
NACA64-420 |  |  |  | Cl Max: | 1.74 | at alpha= | 15.5 | deg
JavaFoil+Calcfoil stall+Eppler ext transition |  |  |  | L/D Max: | 152.174 | at alpha= | 7 | deg
Re: | 2000000 |  |  | Cd Min: | 0.00634 | at alpha= | -5 | deg
Mach: | 0 |  |  | Cl=0 at alpha= | -3.5318 | deg
|  |  |  | @ Cl=0.1, Cd= | 0.0064157
|  |  |  | @ Cl=0.4, Cd= | 0.0065611
|  |  |  | @ Cl=0.6, Cd= | 0.0067629
alpha (deg) | Cl | Cd | Cm | Cl/Cd
-20 | -1.222 | 0.07028 | -0.044 | -17.393
-19.5 | -1.234 | 0.06282 | -0.045 | -19.636
-19 | -1.238 | 0.05831 | -0.046 | -21.232
-18.5 | -1.243 | 0.0518 | -0.048 | -23.998
-18 | -1.235 | 0.04846 | -0.049 | -25.481
-17.5 | -1.225 | 0.04466 | -0.05 | -27.439
-17 | -1.213 | 0.04102 | -0.051 | -29.571
-16.5 | -1.198 | 0.03781 | -0.052 | -31.68
-16 | -1.18 | 0.03476 | -0.053 | -33.933
-15.5 | -1.158 | 0.0323 | -0.054 | -35.839
-15 | -1.133 | 0.03013 | -0.055 | -37.602
-14.5 | -1.106 | 0.02788 | -0.056 | -39.66
-14 | -1.075 | 0.02624 | -0.057 | -40.945
-13.5 | -1.042 | 0.02439 | -0.058 | -42.712
-13 | -1.005 | 0.02289 | -0.059 | -43.918
-12.5 | -0.967 | 0.0215 | -0.061 | -44.982
-12 | -0.926 | 0.02009 | -0.062 | -46.104
-11.5 | -0.883 | 0.01899 | -0.063 | -46.492
-11 | -0.838 | 0.01782 | -0.064 | -47
-10.5 | -0.79 | 0.01683 | -0.065 | -46.921
-10 | -0.74 | 0.01593 | -0.066 | -46.465
-9.5 | -0.689 | 0.01502 | -0.067 | -45.856
-9 | -0.636 | 0.01425 | -0.068 | -44.647
-8.5 | -0.582 | 0.01352 | -0.069 | -43.072
-8 | -0.527 | 0.01289 | -0.07 | -40.912
-7.5 | -0.471 | 0.01229 | -0.071 | -38.358
-7 | -0.414 | 0.01173 | -0.072 | -35.33
-6.5 | -0.357 | 0.01124 | -0.073 | -31.742
-6 | -0.298 | 0.0108 | -0.074 | -27.607
-5.5 | -0.246 | 0.00635 | -0.078 | -38.66
-5 | -0.184 | 0.00634 | -0.078 | -28.964
-4.5 | -0.121 | 0.00634 | -0.079 | -19.128
-4 | -0.059 | 0.00635 | -0.08 | -9.261
-3.5 | 0.004 | 0.00637 | -0.081 | 0.615
-3 | 0.067 | 0.0064 | -0.082 | 10.437
-2.5 | 0.13 | 0.00643 | -0.083 | 20.179
-2 | 0.193 | 0.00645 | -0.084 | 29.879
-1.5 | 0.256 | 0.00645 | -0.085 | 39.607
-1 | 0.318 | 0.00651 | -0.085 | 48.891
-0.5 | 0.381 | 0.00654 | -0.086 | 58.253
0 | 0.444 | 0.00661 | -0.087 | 67.17
0.5 | 0.507 | 0.00666 | -0.088 | 76.132
1 | 0.57 | 0.00672 | -0.089 | 84.829
1.5 | 0.633 | 0.00681 | -0.089 | 92.954
2 | 0.695 | 0.00687 | -0.09 | 101.218
2.5 | 0.758 | 0.00698 | -0.091 | 108.55
3 | 0.82 | 0.00708 | -0.092 | 115.85
3.5 | 0.883 | 0.00715 | -0.093 | 123.453
4 | 0.939 | 0.00731 | -0.093 | 128.562
4.5 | 1 | 0.00739 | -0.094 | 135.395
5 | 1.06 | 0.00757 | -0.095 | 139.976
5.5 | 1.119 | 0.00773 | -0.096 | 144.788
6 | 1.177 | 0.00791 | -0.096 | 148.764
6.5 | 1.233 | 0.00818 | -0.097 | 150.728
7 | 1.289 | 0.00847 | -0.098 | 152.174
7.5 | 1.33 | 0.00987 | -0.098 | 134.709
8 | 1.354 | 0.01736 | -0.096 | 77.957
8.5 | 1.4 | 0.01822 | -0.096 | 76.822
9 | 1.445 | 0.01911 | -0.097 | 75.577
9.5 | 1.487 | 0.02013 | -0.097 | 73.881
10 | 1.527 | 0.02117 | -0.098 | 72.121
10.5 | 1.563 | 0.02231 | -0.098 | 70.043
11 | 1.595 | 0.02352 | -0.098 | 67.835
11.5 | 1.625 | 0.02483 | -0.099 | 65.452
12 | 1.652 | 0.02612 | -0.099 | 63.235
12.5 | 1.675 | 0.02761 | -0.099 | 60.684
13 | 1.695 | 0.02924 | -0.1 | 57.958
13.5 | 1.711 | 0.03092 | -0.1 | 55.335
14 | 1.724 | 0.03279 | -0.1 | 52.564
14.5 | 1.733 | 0.03454 | -0.1 | 50.175
15 | 1.738 | 0.03664 | -0.1 | 47.447
15.5 | 1.74 | 0.03873 | -0.101 | 44.94
16 | 1.739 | 0.04097 | -0.101 | 42.447
16.5 | 1.734 | 0.04368 | -0.101 | 39.698
17 | 1.726 | 0.04625 | -0.101 | 37.316
17.5 | 1.71 | 0.04934 | -0.101 | 34.653
18 | 1.691 | 0.05236 | -0.101 | 32.305
18.5 | 1.669 | 0.0561 | -0.101 | 29.757
19 | 1.644 | 0.0602 | -0.101 | 27.318
19.5 | 1.617 | 0.06475 | -0.101 | 24.969
20 | 1.587 | 0.06954 | -0.1 | 22.816

## 50. Re 2M Mach 0.00 (2)
BIGFOIL.COM POLAR EXPORT
NACA64-420
NACA64-420 |  |  |  | Cl Max: | 1.5329 | at alpha= | 20 | deg
XFOIL ncrit=9 |  |  |  | L/D Max: | 143.221 | at alpha= | 6 | deg
Re: | 2000000 |  |  | Cd Min: | 0.09465 | at alpha= | 20 | deg
Mach: | 0 |  |  | Cl=0 at alpha= | -2.9657 | deg
|  |  |  | @ Cl=0.1, Cd= | 0.0060374
|  |  |  | @ Cl=0.4, Cd= | 0.0061817
|  |  |  | @ Cl=0.6, Cd= | 0.0063568
alpha (deg) | Cl | Cd | Cm | Cl/Cd
-20 | -1.1955 | 0.07154 | -0.0598 | -16.7109
-19.5 | -1.1941 | 0.06565 | -0.0619 | -18.1889
-19 | -1.1826 | 0.06107 | -0.0635 | -19.3647
-18.5 | -1.1733 | 0.05634 | -0.0649 | -20.8253
-18 | -1.1697 | 0.05118 | -0.0662 | -22.8546
-17.5 | -1.1675 | 0.04602 | -0.0673 | -25.3694
-17 | -1.1569 | 0.04186 | -0.0681 | -27.6374
-16.5 | -1.1411 | 0.03834 | -0.0685 | -29.7626
-16 | -1.1183 | 0.03556 | -0.0688 | -31.4483
-15.5 | -1.0983 | 0.03259 | -0.0687 | -33.7005
-15 | -1 | 0.02946 | -0.0838 | -33.9443
-14.5 | -0.9126 | 0.0271 | -0.0957 | -33.6753
-14 | -0.901 | 0.02478 | -0.0933 | -36.36
-13.5 | -0.8842 | 0.02267 | -0.0913 | -39.0031
-13 | -0.8619 | 0.0209 | -0.0895 | -41.2392
-12.5 | -0.836 | 0.01937 | -0.0878 | -43.1595
-12 | -0.8088 | 0.01797 | -0.0859 | -45.0083
-11.5 | -0.7804 | 0.01669 | -0.084 | -46.7585
-10.5 | -0.7286 | 0.01415 | -0.0789 | -51.4912
-10 | -0.7016 | 0.01316 | -0.0759 | -53.3131
-9.5 | -0.6789 | 0.01247 | -0.0715 | -54.4427
-9 | -0.6405 | 0.01184 | -0.0695 | -54.0963
-8.5 | -0.5958 | 0.01133 | -0.0685 | -52.5861
-8 | -0.5488 | 0.01085 | -0.0677 | -50.5806
-7.5 | -0.4995 | 0.01036 | -0.0673 | -48.2143
-7 | -0.4497 | 0.00981 | -0.067 | -45.841
-6.5 | -0.3991 | 0.00923 | -0.0669 | -43.2394
-6 | -0.3461 | 0.00867 | -0.0672 | -39.9193
-5.5 | -0.2934 | 0.008 | -0.0675 | -36.675
-5 | -0.2396 | 0.00708 | -0.0683 | -33.8418
-4.5 | -0.184 | 0.00624 | -0.0693 | -29.4872
-4 | -0.1242 | 0.00608 | -0.0704 | -20.4276
-3.5 | -0.0646 | 0.00605 | -0.0714 | -10.6777
-3 | -0.0041 | 0.006 | -0.0725 | -0.68333
-2.5 | 0.0557 | 0.00603 | -0.0735 | 9.2371
-2 | 0.116 | 0.00604 | -0.0745 | 19.2053
-1.5 | 0.1761 | 0.00602 | -0.0756 | 29.2525
-1 | 0.2358 | 0.00609 | -0.0765 | 38.7192
-0.5 | 0.2963 | 0.00611 | -0.0776 | 48.4943
0 | 0.3563 | 0.00613 | -0.0786 | 58.124
0.5 | 0.4155 | 0.0062 | -0.0795 | 67.0161
1 | 0.4759 | 0.00623 | -0.0806 | 76.3884
1.5 | 0.5358 | 0.00627 | -0.0816 | 85.4545
2 | 0.595 | 0.00635 | -0.0825 | 93.7008
2.5 | 0.6543 | 0.00643 | -0.0834 | 101.7574
3 | 0.714 | 0.00647 | -0.0844 | 110.3555
3.5 | 0.7718 | 0.00662 | -0.085 | 116.5861
4 | 0.8313 | 0.00667 | -0.086 | 124.6327
4.5 | 0.889 | 0.0068 | -0.0866 | 130.7353
5 | 0.9472 | 0.00692 | -0.0873 | 136.8786
5.5 | 1.0042 | 0.00708 | -0.0879 | 141.8362
6 | 1.0584 | 0.00739 | -0.0879 | 143.2206
6.5 | 1.1067 | 0.00799 | -0.0871 | 138.5106
7 | 1.1394 | 0.00931 | -0.0837 | 122.3845
7.5 | 1.1661 | 0.01066 | -0.0793 | 109.3902
8 | 1.1846 | 0.01177 | -0.0733 | 100.6457
9 | 1.2146 | 0.01444 | -0.0617 | 84.1136
9.5 | 1.2324 | 0.01604 | -0.0573 | 76.8329
10 | 1.2482 | 0.01798 | -0.0533 | 69.4216
10.5 | 1.2627 | 0.02023 | -0.0496 | 62.4172
11 | 1.2764 | 0.02276 | -0.0464 | 56.0808
11.5 | 1.2944 | 0.02521 | -0.0439 | 51.3447
12 | 1.3124 | 0.0278 | -0.0417 | 47.2086
12.5 | 1.3327 | 0.03038 | -0.04 | 43.8677
13 | 1.3507 | 0.03328 | -0.0384 | 40.5859
13.5 | 1.3709 | 0.03614 | -0.0372 | 37.933
14 | 1.3869 | 0.03942 | -0.036 | 35.1826
15 | 1.4175 | 0.04579 | -0.0332 | 30.9565
15.5 | 1.434 | 0.04957 | -0.0329 | 28.9288
16 | 1.4463 | 0.05392 | -0.0328 | 26.8231
16.5 | 1.4613 | 0.0581 | -0.0329 | 25.1515
17 | 1.4777 | 0.06224 | -0.0333 | 23.742
17.5 | 1.4917 | 0.06675 | -0.0338 | 22.3476
18 | 1.5038 | 0.07158 | -0.0345 | 21.0087
18.5 | 1.511 | 0.07717 | -0.0356 | 19.5801
19 | 1.5161 | 0.08316 | -0.0369 | 18.2311
19.5 | 1.5251 | 0.08878 | -0.0385 | 17.1784
20 | 1.5329 | 0.09465 | -0.0403 | 16.1955

## 51. Re 2M Mach 0.10 (1)
BIGFOIL.COM POLAR EXPORT
NACA64-420
NACA64-420 |  |  |  | Cl Max: | 1.726 | at alpha= | 15 | deg
JavaFoil+Calcfoil stall+Eppler ext transition |  |  |  | L/D Max: | 152.218 | at alpha= | 7 | deg
Re: | 2000000 |  |  | Cd Min: | 0.00633 | at alpha= | -5 | deg
Mach: | 0.1 |  |  | Cl=0 at alpha= | -3.5318 | deg
|  |  |  | @ Cl=0.1, Cd= | 0.0064052
|  |  |  | @ Cl=0.4, Cd= | 0.0065633
|  |  |  | @ Cl=0.6, Cd= | 0.0067586
alpha (deg) | Cl | Cd | Cm | Cl/Cd
-20 | -1.186 | 0.07731 | -0.043 | -15.338
-19.5 | -1.199 | 0.07019 | -0.045 | -17.083
-19 | -1.211 | 0.06292 | -0.046 | -19.242
-18.5 | -1.219 | 0.05578 | -0.047 | -21.859
-18 | -1.217 | 0.05036 | -0.049 | -24.169
-17.5 | -1.21 | 0.04616 | -0.05 | -26.221
-17 | -1.201 | 0.04227 | -0.051 | -28.411
-16.5 | -1.187 | 0.03901 | -0.052 | -30.44
-16 | -1.172 | 0.03561 | -0.053 | -32.905
-15.5 | -1.152 | 0.03309 | -0.054 | -34.807
-15 | -1.129 | 0.03074 | -0.055 | -36.713
-14.5 | -1.102 | 0.02856 | -0.057 | -38.596
-14 | -1.073 | 0.02671 | -0.058 | -40.166
-13.5 | -1.041 | 0.02493 | -0.059 | -41.742
-13 | -1.006 | 0.02326 | -0.06 | -43.235
-12.5 | -0.968 | 0.02182 | -0.061 | -44.351
-12 | -0.928 | 0.02036 | -0.062 | -45.55
-11.5 | -0.885 | 0.01924 | -0.063 | -45.982
-11 | -0.84 | 0.01804 | -0.064 | -46.538
-10.5 | -0.792 | 0.01706 | -0.065 | -46.432
-10 | -0.742 | 0.01612 | -0.066 | -46.051
-9.5 | -0.691 | 0.0152 | -0.067 | -45.463
-9 | -0.639 | 0.01438 | -0.068 | -44.389
-8.5 | -0.584 | 0.01368 | -0.069 | -42.712
-8 | -0.529 | 0.013 | -0.07 | -40.734
-7.5 | -0.473 | 0.01238 | -0.071 | -38.229
-7 | -0.416 | 0.01181 | -0.072 | -35.232
-6.5 | -0.358 | 0.01134 | -0.073 | -31.588
-6 | -0.299 | 0.01088 | -0.075 | -27.519
-5.5 | -0.247 | 0.00643 | -0.078 | -38.406
-5 | -0.184 | 0.00633 | -0.079 | -29.156
-4.5 | -0.122 | 0.00633 | -0.08 | -19.261
-4 | -0.059 | 0.00633 | -0.081 | -9.325
-3.5 | 0.004 | 0.00638 | -0.081 | 0.617
-3 | 0.067 | 0.0064 | -0.082 | 10.5
-2.5 | 0.13 | 0.00641 | -0.083 | 20.339
-2 | 0.194 | 0.00644 | -0.084 | 30.085
-1.5 | 0.257 | 0.00646 | -0.085 | 39.739
-1 | 0.32 | 0.00654 | -0.086 | 48.945
-0.5 | 0.383 | 0.00655 | -0.087 | 58.538
0 | 0.447 | 0.0066 | -0.087 | 67.688
0.5 | 0.51 | 0.00668 | -0.088 | 76.319
1 | 0.573 | 0.00672 | -0.089 | 85.243
1.5 | 0.636 | 0.00681 | -0.09 | 93.372
2 | 0.699 | 0.00691 | -0.091 | 101.071
2.5 | 0.762 | 0.00701 | -0.092 | 108.614
3 | 0.825 | 0.00708 | -0.092 | 116.396
3.5 | 0.887 | 0.00724 | -0.093 | 122.635
4 | 0.944 | 0.00731 | -0.094 | 129.103
4.5 | 1.005 | 0.00744 | -0.095 | 135.024
5 | 1.065 | 0.00758 | -0.095 | 140.411
5.5 | 1.124 | 0.00774 | -0.096 | 145.176
6 | 1.182 | 0.00797 | -0.097 | 148.297
6.5 | 1.239 | 0.00822 | -0.098 | 150.729
7 | 1.295 | 0.0085 | -0.098 | 152.218
7.5 | 1.334 | 0.01008 | -0.098 | 132.38
8 | 1.358 | 0.01756 | -0.096 | 77.353
8.5 | 1.405 | 0.01844 | -0.097 | 76.18
9 | 1.449 | 0.01939 | -0.097 | 74.739
9.5 | 1.491 | 0.02039 | -0.098 | 73.125
10 | 1.531 | 0.02147 | -0.098 | 71.304
10.5 | 1.566 | 0.02264 | -0.098 | 69.152
11 | 1.598 | 0.02389 | -0.099 | 66.893
11.5 | 1.626 | 0.02521 | -0.099 | 64.506
12 | 1.652 | 0.02657 | -0.099 | 62.173
12.5 | 1.674 | 0.02807 | -0.1 | 59.618
13 | 1.691 | 0.02988 | -0.1 | 56.601
13.5 | 1.706 | 0.03153 | -0.1 | 54.099
14 | 1.716 | 0.03341 | -0.1 | 51.357
14.5 | 1.723 | 0.03525 | -0.101 | 48.872
15 | 1.726 | 0.03744 | -0.101 | 46.09
15.5 | 1.724 | 0.03981 | -0.101 | 43.311
16 | 1.72 | 0.04195 | -0.101 | 41.003
16.5 | 1.711 | 0.04508 | -0.101 | 37.949
17 | 1.7 | 0.04747 | -0.101 | 35.801
17.5 | 1.68 | 0.05084 | -0.101 | 33.038
18 | 1.655 | 0.05482 | -0.101 | 30.195
18.5 | 1.629 | 0.05849 | -0.101 | 27.848
19 | 1.6 | 0.0624 | -0.101 | 25.643
19.5 | 1.567 | 0.06715 | -0.101 | 23.337
20 | 1.532 | 0.07255 | -0.101 | 21.117

## 52. Re 2M Mach 0.10 (2)
BIGFOIL.COM POLAR EXPORT
NACA64-420
NACA64-420 |  |  |  | Cl Max: | 1.5239 | at alpha= | 20 | deg
XFOIL ncrit=9 |  |  |  | L/D Max: | 143.297 | at alpha= | 6 | deg
Re: | 2000000 |  |  | Cd Min: | 0.09834 | at alpha= | 20 | deg
Mach: | 0.1 |  |  | Cl=0 at alpha= | -2.961 | deg
|  |  |  | @ Cl=0.1, Cd= | 0.0060527
|  |  |  | @ Cl=0.4, Cd= | 0.0061992
|  |  |  | @ Cl=0.6, Cd= | 0.0063821
alpha (deg) | Cl | Cd | Cm | Cl/Cd
-20 | -1.1742 | 0.07591 | -0.0598 | -15.4683
-19.5 | -1.1753 | 0.06952 | -0.0622 | -16.9059
-19 | -1.1665 | 0.06446 | -0.064 | -18.0965
-18.5 | -1.1597 | 0.0593 | -0.0656 | -19.5565
-18 | -1.1488 | 0.05473 | -0.067 | -20.9903
-17.5 | -1.1532 | 0.04872 | -0.0684 | -23.67
-17 | -1.1467 | 0.04407 | -0.0692 | -26.02
-16.5 | -1.1328 | 0.04024 | -0.0697 | -28.1511
-16 | -1.1111 | 0.03725 | -0.0701 | -29.8282
-15.5 | -1.0922 | 0.0341 | -0.0699 | -32.0293
-15 | -0.9968 | 0.03059 | -0.0849 | -32.5858
-14.5 | -0.9083 | 0.02802 | -0.0972 | -32.4161
-14 | -0.8927 | 0.02587 | -0.0951 | -34.5072
-13.5 | -0.8793 | 0.02348 | -0.093 | -37.4489
-13 | -0.8578 | 0.02159 | -0.0911 | -39.7314
-12.5 | -0.8323 | 0.01998 | -0.0894 | -41.6567
-12 | -0.8058 | 0.01849 | -0.0875 | -43.5803
-11.5 | -0.7779 | 0.01713 | -0.0855 | -45.4116
-11 | -0.7498 | 0.01586 | -0.0834 | -47.2762
-10.5 | -0.7254 | 0.0145 | -0.0806 | -50.0276
-10 | -0.6975 | 0.01345 | -0.0777 | -51.8587
-9.5 | -0.6757 | 0.01263 | -0.0733 | -53.4996
-9 | -0.6412 | 0.01199 | -0.0707 | -53.4779
-8.5 | -0.5977 | 0.01143 | -0.0693 | -52.2922
-8 | -0.5508 | 0.01095 | -0.0685 | -50.3014
-7.5 | -0.5017 | 0.01046 | -0.0679 | -47.9637
-7 | -0.452 | 0.00989 | -0.0675 | -45.7027
-6 | -0.3481 | 0.00875 | -0.0676 | -39.7829
-5.5 | -0.2952 | 0.00809 | -0.0679 | -36.4895
-5 | -0.2414 | 0.00715 | -0.0686 | -33.7622
-4.5 | -0.1857 | 0.00626 | -0.0696 | -29.6645
-4 | -0.1255 | 0.00609 | -0.0707 | -20.6076
-3.5 | -0.0655 | 0.00606 | -0.0717 | -10.8086
-3 | -0.0047 | 0.00601 | -0.0728 | -0.78203
-2.5 | 0.0555 | 0.00606 | -0.0737 | 9.1584
-2 | 0.1163 | 0.00605 | -0.0748 | 19.2231
-1.5 | 0.1767 | 0.00605 | -0.0759 | 29.2066
-1 | 0.2369 | 0.0061 | -0.0769 | 38.8361
-0.5 | 0.2977 | 0.00613 | -0.0779 | 48.5644
0 | 0.3579 | 0.00615 | -0.0789 | 58.1951
0.5 | 0.4178 | 0.00622 | -0.0799 | 67.1704
1 | 0.4785 | 0.00624 | -0.0809 | 76.6827
1.5 | 0.5387 | 0.0063 | -0.0819 | 85.5079
2 | 0.5982 | 0.00638 | -0.0828 | 93.7618
2.5 | 0.6581 | 0.00645 | -0.0837 | 102.031
3 | 0.7181 | 0.0065 | -0.0847 | 110.4769
3.5 | 0.7764 | 0.00664 | -0.0853 | 116.9277
4 | 0.8362 | 0.0067 | -0.0862 | 124.806
4.5 | 0.8944 | 0.00683 | -0.0869 | 130.9517
5.5 | 1.0102 | 0.00712 | -0.0881 | 141.882
6 | 1.0647 | 0.00743 | -0.0881 | 143.2974
6.5 | 1.1124 | 0.00807 | -0.087 | 137.8439
7 | 1.144 | 0.00943 | -0.0833 | 121.315
7.5 | 1.1695 | 0.01078 | -0.0787 | 108.4879
8 | 1.1845 | 0.01192 | -0.072 | 99.3708
8.5 | 1.1985 | 0.01324 | -0.0657 | 90.5211
9 | 1.2128 | 0.0148 | -0.0603 | 81.9459
9.5 | 1.2304 | 0.0165 | -0.056 | 74.5697
10 | 1.2459 | 0.01855 | -0.052 | 67.1644
10.5 | 1.2595 | 0.02095 | -0.0484 | 60.1193
11 | 1.2734 | 0.02357 | -0.0452 | 54.0263
11.5 | 1.2909 | 0.02615 | -0.0428 | 49.3652
12 | 1.3097 | 0.02878 | -0.0407 | 45.5073
12.5 | 1.3287 | 0.03156 | -0.039 | 42.1008
13 | 1.3472 | 0.03453 | -0.0375 | 39.0153
13.5 | 1.3665 | 0.03757 | -0.0363 | 36.3721
14 | 1.3814 | 0.04109 | -0.0351 | 33.6189
14.5 | 1.3949 | 0.04404 | -0.033 | 31.6735
15 | 1.4128 | 0.04758 | -0.0325 | 29.6931
15.5 | 1.4288 | 0.05153 | -0.0323 | 27.7275
16 | 1.4393 | 0.05618 | -0.0322 | 25.6194
16.5 | 1.4574 | 0.06014 | -0.0324 | 24.2335
17 | 1.4739 | 0.0644 | -0.0328 | 22.8866
17.5 | 1.4864 | 0.0692 | -0.0334 | 21.4798
18 | 1.4963 | 0.07447 | -0.0343 | 20.0927
18.5 | 1.4986 | 0.08084 | -0.0355 | 18.5379
19 | 1.5084 | 0.08639 | -0.037 | 17.4604
19.5 | 1.5166 | 0.09228 | -0.0386 | 16.4348
20 | 1.5239 | 0.09834 | -0.0406 | 15.4962

## 53. Re 2M Mach 0.25 (1)
BIGFOIL.COM POLAR EXPORT
NACA64-420
NACA64-420 |  |  |  | Cl Max: | 1.657 | at alpha= | 13 | deg
JavaFoil+Calcfoil stall+Eppler ext transition |  |  |  | L/D Max: | 151.018 | at alpha= | 7 | deg
Re: | 2000000 |  |  | Cd Min: | 0.00644 | at alpha= | -5 | deg
Mach: | 0.25 |  |  | Cl=0 at alpha= | -3.5308 | deg
|  |  |  | @ Cl=0.1, Cd= | 0.0065191
|  |  |  | @ Cl=0.4, Cd= | 0.0066283
|  |  |  | @ Cl=0.6, Cd= | 0.0068572
alpha (deg) | Cl | Cd | Cm | Cl/Cd
-20 | -0.868 | 0.17613 | -0.029 | -4.927
-19.5 | -0.904 | 0.16613 | -0.03 | -5.441
-19 | -0.937 | 0.15471 | -0.032 | -6.054
-18.5 | -0.964 | 0.14409 | -0.033 | -6.688
-18 | -1.008 | 0.10473 | -0.041 | -9.627
-17.5 | -1.067 | 0.0681 | -0.048 | -15.669
-17 | -1.09 | 0.0548 | -0.051 | -19.886
-16.5 | -1.099 | 0.04784 | -0.052 | -22.969
-16 | -1.101 | 0.04267 | -0.054 | -25.803
-15.5 | -1.097 | 0.03878 | -0.055 | -28.283
-15 | -1.087 | 0.03521 | -0.056 | -30.885
-14.5 | -1.072 | 0.03223 | -0.058 | -33.272
-14 | -1.053 | 0.02967 | -0.059 | -35.485
-13.5 | -1.029 | 0.02747 | -0.06 | -37.448
-13 | -1 | 0.02554 | -0.061 | -39.159
-12.5 | -0.968 | 0.02373 | -0.062 | -40.77
-12 | -0.931 | 0.0222 | -0.063 | -41.941
-11.5 | -0.892 | 0.0207 | -0.064 | -43.079
-11 | -0.849 | 0.01939 | -0.065 | -43.791
-10.5 | -0.803 | 0.01816 | -0.067 | -44.242
-10 | -0.754 | 0.01707 | -0.068 | -44.183
-9.5 | -0.703 | 0.01611 | -0.069 | -43.648
-9 | -0.651 | 0.01523 | -0.07 | -42.721
-8.5 | -0.596 | 0.01441 | -0.071 | -41.377
-8 | -0.54 | 0.01368 | -0.072 | -39.513
-7.5 | -0.484 | 0.01299 | -0.073 | -37.226
-7 | -0.425 | 0.01238 | -0.074 | -34.372
-6.5 | -0.366 | 0.01182 | -0.075 | -31.001
-6 | -0.306 | 0.01131 | -0.076 | -27.079
-5.5 | -0.253 | 0.00655 | -0.08 | -38.698
-5 | -0.189 | 0.00644 | -0.081 | -29.429
-4.5 | -0.125 | 0.00644 | -0.082 | -19.447
-4 | -0.061 | 0.00645 | -0.083 | -9.414
-3.5 | 0.004 | 0.00648 | -0.084 | 0.624
-3 | 0.069 | 0.0065 | -0.085 | 10.621
-2.5 | 0.134 | 0.00654 | -0.086 | 20.483
-2 | 0.199 | 0.00656 | -0.086 | 30.326
-1.5 | 0.264 | 0.00657 | -0.087 | 40.174
-1 | 0.329 | 0.00658 | -0.088 | 50
-0.5 | 0.394 | 0.00662 | -0.089 | 59.461
0 | 0.459 | 0.00671 | -0.09 | 68.346
0.5 | 0.524 | 0.00678 | -0.091 | 77.289
1 | 0.589 | 0.00684 | -0.092 | 86.056
1.5 | 0.653 | 0.00694 | -0.092 | 94.135
2 | 0.718 | 0.00701 | -0.093 | 102.369
2.5 | 0.783 | 0.00713 | -0.094 | 109.844
3 | 0.847 | 0.00726 | -0.095 | 116.761
3.5 | 0.912 | 0.00737 | -0.096 | 123.729
4 | 0.969 | 0.00751 | -0.096 | 129.129
4.5 | 1.032 | 0.00764 | -0.097 | 135.081
5 | 1.093 | 0.00779 | -0.098 | 140.351
5.5 | 1.154 | 0.00803 | -0.099 | 143.748
6 | 1.213 | 0.00829 | -0.1 | 146.322
6.5 | 1.27 | 0.0086 | -0.1 | 147.737
7 | 1.319 | 0.00873 | -0.1 | 151.018
7.5 | 1.336 | 0.01785 | -0.098 | 74.872
8 | 1.384 | 0.01878 | -0.099 | 73.705
8.5 | 1.429 | 0.01978 | -0.099 | 72.265
9 | 1.472 | 0.02084 | -0.1 | 70.623
9.5 | 1.511 | 0.02203 | -0.1 | 68.601
10 | 1.547 | 0.02329 | -0.1 | 66.43
10.5 | 1.578 | 0.02465 | -0.101 | 64.005
11 | 1.601 | 0.02762 | -0.101 | 57.965
11.5 | 1.625 | 0.02763 | -0.101 | 58.811
12 | 1.641 | 0.02931 | -0.102 | 55.981
12.5 | 1.652 | 0.03108 | -0.102 | 53.141
13 | 1.657 | 0.03308 | -0.102 | 50.081
13.5 | 1.655 | 0.03537 | -0.102 | 46.802
14 | 1.648 | 0.03773 | -0.102 | 43.676
14.5 | 1.635 | 0.04041 | -0.103 | 40.455
15 | 1.615 | 0.04304 | -0.103 | 37.529
15.5 | 1.59 | 0.04586 | -0.103 | 34.662
16 | 1.557 | 0.04937 | -0.103 | 31.543
16.5 | 1.519 | 0.05346 | -0.103 | 28.407
17 | 1.472 | 0.05893 | -0.102 | 24.971
17.5 | 1.415 | 0.06375 | -0.102 | 22.193
18 | 1.35 | 0.07064 | -0.101 | 19.105

## 54. Re 2M Mach 0.25 (2)
BIGFOIL.COM POLAR EXPORT
NACA64-420
NACA64-420 |  |  |  | Cl Max: | 1.4633 | at alpha= | 20 | deg
XFOIL ncrit=9 |  |  |  | L/D Max: | 143.94 | at alpha= | 6 | deg
Re: | 2000000 |  |  | Cd Min: | 0.12035 | at alpha= | 20 | deg
Mach: | 0.25 |  |  | Cl=0 at alpha= | -2.9356 | deg
|  |  |  | @ Cl=0.1, Cd= | 0.0061428
|  |  |  | @ Cl=0.4, Cd= | 0.0063143
|  |  |  | @ Cl=0.6, Cd= | 0.0065118
alpha (deg) | Cl | Cd | Cm | Cl/Cd
-20 | -1.0204 | 0.10527 | -0.0542 | -9.6932
-19.5 | -1.0369 | 0.09567 | -0.059 | -10.8383
-19 | -1.0491 | 0.08693 | -0.063 | -12.0683
-18.5 | -1.0582 | 0.07888 | -0.0665 | -13.4153
-18 | -1.0618 | 0.07177 | -0.0692 | -14.7945
-17.5 | -1.0613 | 0.06537 | -0.0714 | -16.2353
-17 | -1.0709 | 0.05823 | -0.0736 | -18.3909
-16.5 | -1.0723 | 0.05223 | -0.075 | -20.5303
-16 | -1.0599 | 0.04771 | -0.0759 | -22.2155
-15.5 | -1.0478 | 0.04346 | -0.0758 | -24.1095
-15 | -0.9629 | 0.03781 | -0.0917 | -25.4668
-14.5 | -0.8802 | 0.03377 | -0.1046 | -26.0646
-14 | -0.862 | 0.03128 | -0.1029 | -27.5575
-13.5 | -0.8403 | 0.02888 | -0.1016 | -29.0963
-13 | -0.83 | 0.02592 | -0.0996 | -32.0216
-12.5 | -0.8105 | 0.02364 | -0.0977 | -34.2851
-12 | -0.7862 | 0.0217 | -0.0957 | -36.2304
-11.5 | -0.7609 | 0.0199 | -0.0937 | -38.2362
-11 | -0.7328 | 0.01834 | -0.0915 | -39.9564
-10.5 | -0.7056 | 0.01681 | -0.0891 | -41.975
-10 | -0.6804 | 0.01527 | -0.0863 | -44.558
-9.5 | -0.6508 | 0.01404 | -0.0835 | -46.3533
-9 | -0.6207 | 0.01304 | -0.0804 | -47.5997
-8.5 | -0.6019 | 0.01212 | -0.0751 | -49.6617
-8 | -0.559 | 0.01153 | -0.0732 | -48.4822
-7.5 | -0.5127 | 0.01096 | -0.0718 | -46.7792
-7 | -0.4626 | 0.01043 | -0.0709 | -44.3528
-6.5 | -0.4126 | 0.00976 | -0.0702 | -42.2746
-6 | -0.3598 | 0.00916 | -0.0699 | -39.2795
-5.5 | -0.3054 | 0.00847 | -0.07 | -36.0567
-4.5 | -0.1949 | 0.00646 | -0.0713 | -30.1703
-4 | -0.1335 | 0.00622 | -0.0723 | -21.463
-3.5 | -0.0705 | 0.00614 | -0.0734 | -11.4821
-3 | -0.0081 | 0.00613 | -0.0744 | -1.3214
-2.5 | 0.0548 | 0.00615 | -0.0754 | 8.9106
-2 | 0.1175 | 0.00614 | -0.0765 | 19.1368
-1.5 | 0.1796 | 0.00619 | -0.0774 | 29.0145
-1 | 0.2427 | 0.00618 | -0.0786 | 39.2718
-0.5 | 0.3052 | 0.00623 | -0.0796 | 48.9888
0 | 0.367 | 0.00633 | -0.0805 | 57.9779
0.5 | 0.4301 | 0.0063 | -0.0816 | 68.2698
1 | 0.4925 | 0.00635 | -0.0827 | 77.5591
1.5 | 0.5541 | 0.00646 | -0.0835 | 85.774
2 | 0.6161 | 0.00653 | -0.0844 | 94.3492
2.5 | 0.6788 | 0.00656 | -0.0854 | 103.4756
3 | 0.7401 | 0.00668 | -0.0862 | 110.7934
3.5 | 0.8015 | 0.00677 | -0.087 | 118.39
4 | 0.8629 | 0.00687 | -0.0877 | 125.6041
4.5 | 0.9238 | 0.00699 | -0.0883 | 132.1602
5 | 0.9836 | 0.00716 | -0.0887 | 137.3743
5.5 | 1.0431 | 0.00733 | -0.089 | 142.3056
6 | 1.0997 | 0.00764 | -0.0888 | 143.9398
6.5 | 1.1404 | 0.00863 | -0.086 | 132.1437
7 | 1.1658 | 0.01006 | -0.0807 | 115.8847
7.5 | 1.1735 | 0.01146 | -0.0724 | 102.3997
8 | 1.1813 | 0.01306 | -0.0649 | 90.4518
8.5 | 1.1914 | 0.01494 | -0.0588 | 79.7456
9 | 1.2046 | 0.01706 | -0.0539 | 70.6096
10 | 1.2297 | 0.02228 | -0.0458 | 55.193
10.5 | 1.2405 | 0.02539 | -0.0425 | 48.8578
11 | 1.2534 | 0.02859 | -0.0398 | 43.8405
11.5 | 1.2709 | 0.03169 | -0.0377 | 40.1041
12.5 | 1.3089 | 0.03821 | -0.0346 | 34.2554
13.5 | 1.3444 | 0.04557 | -0.0325 | 29.5019
14 | 1.3631 | 0.04936 | -0.0318 | 27.6155
14.5 | 1.3809 | 0.05328 | -0.0311 | 25.9178
15.5 | 1.401 | 0.06236 | -0.0295 | 22.4663
16 | 1.4173 | 0.06706 | -0.0299 | 21.1348
16.5 | 1.431 | 0.07218 | -0.0305 | 19.8254
17 | 1.4422 | 0.07776 | -0.0314 | 18.5468
17.5 | 1.4473 | 0.08422 | -0.0327 | 17.1848
18 | 1.4503 | 0.09117 | -0.0345 | 15.9076
18.5 | 1.4572 | 0.09776 | -0.0364 | 14.9059
19 | 1.4616 | 0.10484 | -0.0388 | 13.9412
19.5 | 1.4631 | 0.11246 | -0.0416 | 13.01
20 | 1.4633 | 0.12035 | -0.045 | 12.1587

## 55. Re 2M Mach 0.50 (1)
BIGFOIL.COM POLAR EXPORT
NACA64-420
NACA64-420 |  |  |  | Cl Max: | 1.484 | at alpha= | 9 | deg
JavaFoil+Calcfoil stall+Eppler ext transition |  |  |  | L/D Max: | 141.229 | at alpha= | 4 | deg
Re: | 2000000 |  |  | Cd Min: | 0.0068 | at alpha= | -2.5 | deg
Mach: | 0.5 |  |  | Cl=0 at alpha= | -3.5282 | deg
|  |  |  | @ Cl=0.1, Cd= | 0.0069293
|  |  |  | @ Cl=0.4, Cd= | 0.0071233
|  |  |  | @ Cl=0.6, Cd= | 0.0073072
alpha (deg) | Cl | Cd | Cm | Cl/Cd
-20 | -0.944 | 0.18254 | -0.034 | -5.169
-19.5 | -0.916 | 0.17439 | -0.035 | -5.251
-19 | -0.887 | 0.17097 | -0.035 | -5.188
-18.5 | -0.857 | 0.16763 | -0.034 | -5.115
-18 | -0.829 | 0.16155 | -0.035 | -5.131
-17.5 | -0.801 | 0.15593 | -0.035 | -5.135
-17 | -0.772 | 0.14974 | -0.035 | -5.155
-16.5 | -0.743 | 0.14442 | -0.034 | -5.142
-16 | -0.714 | 0.13644 | -0.035 | -5.234
-15.5 | -0.686 | 0.13286 | -0.035 | -5.164
-15 | -0.657 | 0.12924 | -0.034 | -5.083
-14.5 | -0.628 | 0.12324 | -0.034 | -5.095
-14 | -0.6 | 0.11971 | -0.034 | -5.009
-13.5 | -0.571 | 0.11609 | -0.035 | -4.921
-13 | -0.543 | 0.10995 | -0.036 | -4.941
-12.5 | -0.515 | 0.1143 | -0.036 | -4.503
-12 | -0.486 | 0.09728 | -0.035 | -4.992
-11.5 | -0.457 | 0.09219 | -0.035 | -4.958
-11 | -0.726 | 0.03371 | -0.069 | -21.538
-10.5 | -0.771 | 0.02591 | -0.073 | -29.767
-10 | -0.757 | 0.02347 | -0.074 | -32.259
-9.5 | -0.726 | 0.02157 | -0.075 | -33.664
-9 | -0.685 | 0.01986 | -0.077 | -34.479
-8.5 | -0.636 | 0.01837 | -0.078 | -34.63
-8 | -0.582 | 0.01713 | -0.079 | -33.986
-7.5 | -0.524 | 0.01604 | -0.08 | -32.682
-7 | -0.464 | 0.01504 | -0.082 | -30.839
-6.5 | -0.401 | 0.01417 | -0.083 | -28.296
-6 | -0.336 | 0.01343 | -0.084 | -25.031
-5.5 | -0.27 | 0.01275 | -0.085 | -21.175
-5 | -0.207 | 0.00725 | -0.089 | -28.596
-4.5 | -0.138 | 0.00711 | -0.09 | -19.339
-4 | -0.067 | 0.00703 | -0.091 | -9.517
-3.5 | 0.004 | 0.00698 | -0.093 | 0.64
-3 | 0.077 | 0.00699 | -0.094 | 10.959
-2.5 | 0.149 | 0.0068 | -0.095 | 21.92
-2 | 0.222 | 0.00696 | -0.097 | 31.954
-1.5 | 0.295 | 0.00701 | -0.098 | 42.097
-1 | 0.368 | 0.00711 | -0.099 | 51.72
-0.5 | 0.44 | 0.00714 | -0.1 | 61.611
0 | 0.513 | 0.00722 | -0.1 | 71.054
0.5 | 0.586 | 0.00728 | -0.101 | 80.445
1 | 0.658 | 0.00742 | -0.102 | 88.707
1.5 | 0.73 | 0.00757 | -0.103 | 96.491
2 | 0.803 | 0.00769 | -0.104 | 104.342
2.5 | 0.875 | 0.00788 | -0.105 | 111.108
3 | 0.947 | 0.00808 | -0.106 | 117.312
3.5 | 1.02 | 0.00832 | -0.107 | 122.519
4 | 1.075 | 0.00761 | -0.107 | 141.229
4.5 | 1.14 | 0.00868 | -0.108 | 131.373
5 | 1.203 | 0.00899 | -0.108 | 133.826
5.5 | 1.264 | 0.00935 | -0.109 | 135.116
6 | 1.321 | 0.00974 | -0.11 | 135.677
6.5 | 1.374 | 0.01019 | -0.11 | 134.824
7 | 1.388 | 0.02238 | -0.108 | 62.039
7.5 | 1.429 | 0.02396 | -0.108 | 59.62
8 | 1.461 | 0.0257 | -0.108 | 56.843
8.5 | 1.481 | 0.02766 | -0.109 | 53.549
9 | 1.484 | 0.03009 | -0.109 | 49.319
9.5 | 1.458 | 0.03289 | -0.109 | 44.321
10 | 1.363 | 0.0364 | -0.109 | 37.443
10.5 | 0.796 | 0.07633 | -0.054 | 10.427
11 | 0.822 | 0.08881 | -0.05 | 9.258
11.5 | 0.85 | 0.09854 | -0.052 | 8.63
12 | 0.878 | 0.1025 | -0.053 | 8.563
12.5 | 0.907 | 0.1103 | -0.058 | 8.224
13 | 0.934 | 0.11105 | -0.057 | 8.41
13.5 | 0.962 | 0.11688 | -0.059 | 8.23
14 | 0.994 | 0.12746 | -0.067 | 7.798

## 56. Re 2M Mach 0.50 (2)
BIGFOIL.COM POLAR EXPORT
NACA64-420
NACA64-420 |  |  |  | Cl Max: | 1.2789 | at alpha= | 15 | deg
XFOIL ncrit=9 |  |  |  | L/D Max: | 140.37 | at alpha= | 5.5 | deg
Re: | 2000000 |  |  | Cd Min: | 0.22884 | at alpha= | 20 | deg
Mach: | 0.5 |  |  | Cl=0 at alpha= | -2.8222 | deg
|  |  |  | @ Cl=0.1, Cd= | 0.0066092
|  |  |  | @ Cl=0.4, Cd= | 0.006812
|  |  |  | @ Cl=0.6, Cd= | 0.0070088
alpha (deg) | Cl | Cd | Cm | Cl/Cd
-18 | -0.4892 | 0.18674 | -0.0263 | -2.6197
-17.5 | -0.4827 | 0.1757 | -0.0318 | -2.7473
-17 | -0.4787 | 0.15299 | -0.0534 | -3.129
-16.5 | -0.4794 | 0.13224 | -0.0749 | -3.6252
-16 | -0.5241 | 0.11136 | -0.0926 | -4.7064
-15.5 | -0.5618 | 0.09785 | -0.1006 | -5.7414
-15 | -0.5932 | 0.08583 | -0.1078 | -6.9113
-14.5 | -0.6187 | 0.07521 | -0.1137 | -8.2263
-14 | -0.641 | 0.0656 | -0.1186 | -9.7713
-13.5 | -0.6546 | 0.05762 | -0.1217 | -11.3606
-13 | -0.6612 | 0.0509 | -0.1232 | -12.9902
-12.5 | -0.66 | 0.04527 | -0.1236 | -14.5792
-12 | -0.652 | 0.04056 | -0.123 | -16.075
-11.5 | -0.6408 | 0.03642 | -0.1217 | -17.5947
-11 | -0.6255 | 0.03273 | -0.12 | -19.1109
-10.5 | -0.6073 | 0.02945 | -0.1179 | -20.6214
-10 | -0.5878 | 0.02648 | -0.1154 | -22.1979
-9.5 | -0.5708 | 0.02366 | -0.1123 | -24.1251
-9 | -0.5455 | 0.02134 | -0.1092 | -25.5623
-8.5 | -0.518 | 0.01927 | -0.106 | -26.8812
-7.5 | -0.4628 | 0.01545 | -0.0988 | -29.9547
-7 | -0.4327 | 0.01387 | -0.095 | -31.1968
-6.5 | -0.4043 | 0.01244 | -0.0905 | -32.5
-6 | -0.3828 | 0.0113 | -0.0846 | -33.8761
-5.5 | -0.3398 | 0.01029 | -0.0815 | -33.0224
-5 | -0.287 | 0.00939 | -0.0798 | -30.5644
-4.5 | -0.2316 | 0.00819 | -0.079 | -28.2784
-4 | -0.1709 | 0.00677 | -0.0794 | -25.2437
-3.5 | -0.0981 | 0.00662 | -0.0803 | -14.8187
-3 | -0.0261 | 0.00662 | -0.0811 | -3.9426
-2.5 | 0.0473 | 0.00658 | -0.0822 | 7.1884
-2 | 0.1196 | 0.00662 | -0.0832 | 18.0665
-1.5 | 0.1911 | 0.00669 | -0.0841 | 28.565
-1 | 0.2639 | 0.00672 | -0.0852 | 39.2708
-0.5 | 0.3356 | 0.00673 | -0.0862 | 49.8663
0 | 0.4063 | 0.00682 | -0.0871 | 59.5748
0.5 | 0.4782 | 0.00688 | -0.0881 | 69.5058
1 | 0.5501 | 0.00696 | -0.0891 | 79.0374
1.5 | 0.6216 | 0.00703 | -0.0899 | 88.4211
2 | 0.6919 | 0.00717 | -0.0905 | 96.4993
2.5 | 0.7623 | 0.00733 | -0.0909 | 103.9973
3 | 0.8342 | 0.00742 | -0.0915 | 112.4259
3.5 | 0.9048 | 0.00754 | -0.0917 | 120
4 | 0.9733 | 0.00775 | -0.0914 | 125.5871
4.5 | 1.0419 | 0.00791 | -0.091 | 131.7193
5 | 1.1109 | 0.00809 | -0.0903 | 137.3177
5.5 | 1.1749 | 0.00837 | -0.0887 | 140.3704
6 | 1.2217 | 0.00887 | -0.084 | 137.7339
6.5 | 1.208 | 0.01101 | -0.0713 | 109.7184
7 | 1.1931 | 0.01406 | -0.061 | 84.8578
7.5 | 1.174 | 0.01821 | -0.0525 | 64.4701
8.5 | 1.1553 | 0.02744 | -0.0412 | 42.1028
9 | 1.1554 | 0.03214 | -0.0374 | 35.949
9.5 | 1.1583 | 0.03703 | -0.0345 | 31.28
10.5 | 1.1724 | 0.04719 | -0.0304 | 24.8442
11 | 1.1903 | 0.05188 | -0.0291 | 22.9433
11.5 | 1.2107 | 0.05663 | -0.0282 | 21.3791
12 | 1.2263 | 0.062 | -0.0276 | 19.779
12.5 | 1.2451 | 0.06737 | -0.0273 | 18.4815
13 | 1.2585 | 0.07349 | -0.0274 | 17.1248
13.5 | 1.2667 | 0.08044 | -0.0281 | 15.7471
14 | 1.275 | 0.08772 | -0.0294 | 14.5349
14.5 | 1.2786 | 0.09585 | -0.0313 | 13.3396
15 | 1.2789 | 0.10467 | -0.0341 | 12.2184
15.5 | 1.2759 | 0.11423 | -0.0378 | 11.1696
16.5 | 1.2613 | 0.13542 | -0.048 | 9.314
17 | 1.2494 | 0.14706 | -0.0547 | 8.4959
17.5 | 1.2332 | 0.15873 | -0.0613 | 7.7692
19 | 1.1849 | 0.19677 | -0.0871 | 6.0218
19.5 | 1.1633 | 0.21228 | -0.0987 | 5.48
20 | 1.1416 | 0.22884 | -0.1109 | 4.9886

## 57. Re 3M Mach 0.00 (1)
BIGFOIL.COM POLAR EXPORT
NACA64-420
NACA64-420 |  |  |  | Cl Max: | 1.747 | at alpha= | 15.5 | deg
JavaFoil+Calcfoil stall+Eppler ext transition |  |  |  | L/D Max: | 161.601 | at alpha= | 6.5 | deg
Re: | 3000000 |  |  | Cd Min: | 0.00591 | at alpha= | -4 | deg
Mach: | 0 |  |  | Cl=0 at alpha= | -3.5318 | deg
|  |  |  | @ Cl=0.1, Cd= | 0.00596
|  |  |  | @ Cl=0.4, Cd= | 0.006123
|  |  |  | @ Cl=0.6, Cd= | 0.0063133
alpha (deg) | Cl | Cd | Cm | Cl/Cd
-20 | -1.235 | 0.06086 | -0.045 | -20.299
-19.5 | -1.245 | 0.05508 | -0.046 | -22.601
-19 | -1.249 | 0.05099 | -0.047 | -24.501
-18.5 | -1.251 | 0.0463 | -0.048 | -27.026
-18 | -1.243 | 0.04346 | -0.049 | -28.594
-17.5 | -1.232 | 0.04025 | -0.05 | -30.615
-17 | -1.22 | 0.03713 | -0.051 | -32.849
-16.5 | -1.204 | 0.03434 | -0.052 | -35.057
-16 | -1.185 | 0.03167 | -0.053 | -37.423
-15.5 | -1.163 | 0.02947 | -0.055 | -39.456
-15 | -1.138 | 0.02753 | -0.056 | -41.319
-14.5 | -1.11 | 0.02551 | -0.057 | -43.512
-14 | -1.079 | 0.02404 | -0.058 | -44.88
-13.5 | -1.046 | 0.02237 | -0.059 | -46.745
-13 | -1.009 | 0.02101 | -0.06 | -48.046
-12.5 | -0.97 | 0.01975 | -0.061 | -49.14
-12 | -0.929 | 0.01846 | -0.062 | -50.353
-11.5 | -0.886 | 0.01748 | -0.063 | -50.687
-11 | -0.84 | 0.01641 | -0.064 | -51.209
-10.5 | -0.793 | 0.01553 | -0.065 | -51.039
-10 | -0.743 | 0.01468 | -0.066 | -50.585
-9.5 | -0.691 | 0.01384 | -0.067 | -49.941
-9 | -0.638 | 0.01314 | -0.068 | -48.573
-8.5 | -0.584 | 0.01248 | -0.069 | -46.812
-8 | -0.529 | 0.01192 | -0.07 | -44.408
-7.5 | -0.473 | 0.01137 | -0.071 | -41.611
-7 | -0.416 | 0.01088 | -0.072 | -38.226
-6.5 | -0.358 | 0.01043 | -0.073 | -34.333
-6 | -0.299 | 0.01 | -0.075 | -29.912
-5.5 | -0.246 | 0.00603 | -0.078 | -40.708
-5 | -0.184 | 0.00595 | -0.078 | -30.854
-4.5 | -0.121 | 0.00594 | -0.079 | -20.416
-4 | -0.059 | 0.00591 | -0.08 | -9.938
-3.5 | 0.004 | 0.00594 | -0.081 | 0.66
-3 | 0.067 | 0.00596 | -0.082 | 11.212
-2.5 | 0.13 | 0.00596 | -0.083 | 21.786
-2 | 0.193 | 0.00603 | -0.084 | 31.936
-1.5 | 0.256 | 0.00605 | -0.085 | 42.253
-1 | 0.318 | 0.00603 | -0.085 | 52.788
-0.5 | 0.381 | 0.00612 | -0.086 | 62.282
0 | 0.444 | 0.00613 | -0.087 | 72.494
0.5 | 0.507 | 0.00623 | -0.088 | 81.432
1 | 0.57 | 0.00628 | -0.089 | 90.771
1.5 | 0.633 | 0.00635 | -0.089 | 99.586
2 | 0.695 | 0.00641 | -0.09 | 108.431
2.5 | 0.758 | 0.0065 | -0.091 | 116.597
3 | 0.82 | 0.00658 | -0.092 | 124.646
3.5 | 0.883 | 0.00668 | -0.093 | 132.202
4 | 0.939 | 0.00678 | -0.093 | 138.629
4.5 | 1 | 0.00689 | -0.094 | 145.192
5 | 1.06 | 0.00707 | -0.095 | 149.887
5.5 | 1.119 | 0.00721 | -0.096 | 155.205
6 | 1.177 | 0.00744 | -0.096 | 158.202
6.5 | 1.233 | 0.00763 | -0.097 | 161.601
7 | 1.279 | 0.00962 | -0.097 | 132.944
7.5 | 1.322 | 0.0117 | -0.097 | 112.984
8 | 1.358 | 0.01607 | -0.096 | 84.508
8.5 | 1.405 | 0.01686 | -0.097 | 83.308
9 | 1.45 | 0.01768 | -0.097 | 82
9.5 | 1.492 | 0.0186 | -0.098 | 80.228
10 | 1.532 | 0.01956 | -0.098 | 78.335
10.5 | 1.568 | 0.02059 | -0.098 | 76.133
11 | 1.601 | 0.02173 | -0.099 | 73.68
11.5 | 1.631 | 0.02291 | -0.099 | 71.198
12 | 1.657 | 0.02409 | -0.099 | 68.798
12.5 | 1.681 | 0.02544 | -0.1 | 66.079
13 | 1.701 | 0.02694 | -0.1 | 63.119
13.5 | 1.717 | 0.02844 | -0.1 | 60.367
14 | 1.73 | 0.03012 | -0.101 | 57.419
14.5 | 1.739 | 0.03178 | -0.101 | 54.727
15 | 1.745 | 0.03373 | -0.101 | 51.717
15.5 | 1.747 | 0.03562 | -0.101 | 49.034
16 | 1.745 | 0.03763 | -0.101 | 46.379
16.5 | 1.741 | 0.04004 | -0.101 | 43.473
17 | 1.733 | 0.04241 | -0.102 | 40.856
17.5 | 1.717 | 0.04528 | -0.102 | 37.909
18 | 1.698 | 0.04803 | -0.102 | 35.36
18.5 | 1.677 | 0.0514 | -0.102 | 32.62
19 | 1.652 | 0.05509 | -0.102 | 29.986
19.5 | 1.624 | 0.0592 | -0.101 | 27.439
20 | 1.594 | 0.06357 | -0.101 | 25.081

## 58. Re 3M Mach 0.00 (2)
BIGFOIL.COM POLAR EXPORT
NACA64-420
NACA64-420 |  |  |  | Cl Max: | 1.5958 | at alpha= | 20 | deg
XFOIL ncrit=9 |  |  |  | L/D Max: | 153.041 | at alpha= | 5.5 | deg
Re: | 3000000 |  |  | Cd Min: | 0.08631 | at alpha= | 20 | deg
Mach: | 0 |  |  | Cl=0 at alpha= | -2.9975 | deg
|  |  |  | @ Cl=0.1, Cd= | 0.00546
|  |  |  | @ Cl=0.4, Cd= | 0.0055576
|  |  |  | @ Cl=0.6, Cd= | 0.0057072
alpha (deg) | Cl | Cd | Cm | Cl/Cd
-20 | -1.3118 | 0.05883 | -0.0619 | -22.2981
-19.5 | -1.3067 | 0.05382 | -0.0634 | -24.2791
-19 | -1.2965 | 0.04947 | -0.0645 | -26.2078
-18.5 | -1.284 | 0.04546 | -0.0653 | -28.2446
-18 | -1.2677 | 0.04192 | -0.066 | -30.2409
-17.5 | -1.2483 | 0.03875 | -0.0665 | -32.2142
-17 | -1.229 | 0.03566 | -0.0668 | -34.4644
-16 | -1.139 | 0.03002 | -0.0755 | -37.9414
-15.5 | -1.028 | 0.02697 | -0.0931 | -38.1164
-15 | -1.0014 | 0.02474 | -0.0936 | -40.477
-14.5 | -0.9806 | 0.02293 | -0.0918 | -42.7649
-14 | -0.9556 | 0.02129 | -0.0903 | -44.8849
-13.5 | -0.9302 | 0.01971 | -0.0886 | -47.1943
-13 | -0.903 | 0.01828 | -0.087 | -49.3982
-12.5 | -0.8735 | 0.01702 | -0.0853 | -51.322
-12 | -0.8467 | 0.01568 | -0.0831 | -53.9987
-11.5 | -0.8207 | 0.0144 | -0.0807 | -56.9931
-11 | -0.7921 | 0.01336 | -0.0781 | -59.2889
-10.5 | -0.7647 | 0.01248 | -0.0749 | -61.274
-10 | -0.7404 | 0.01186 | -0.0707 | -62.4283
-9.5 | -0.7004 | 0.01128 | -0.0689 | -62.0922
-9 | -0.6551 | 0.01082 | -0.0679 | -60.5453
-8.5 | -0.6056 | 0.01044 | -0.0674 | -58.0077
-8 | -0.556 | 0.00999 | -0.0671 | -55.6557
-7.5 | -0.5042 | 0.00962 | -0.067 | -52.4116
-7 | -0.4513 | 0.00921 | -0.0671 | -49.0011
-6.5 | -0.3991 | 0.00872 | -0.0671 | -45.7683
-6 | -0.3447 | 0.00824 | -0.0676 | -41.8325
-5.5 | -0.2897 | 0.0078 | -0.0681 | -37.141
-5 | -0.2343 | 0.00717 | -0.0688 | -32.6778
-4.5 | -0.1786 | 0.00643 | -0.0698 | -27.776
-4 | -0.1207 | 0.00565 | -0.0711 | -21.3628
-3.5 | -0.0609 | 0.00553 | -0.0722 | -11.0127
-3 | -0.0003 | 0.00545 | -0.0734 | -0.055046
-2.5 | 0.0601 | 0.00546 | -0.0745 | 11.0073
-2 | 0.1205 | 0.00546 | -0.0756 | 22.0696
-1.5 | 0.1811 | 0.00544 | -0.0767 | 33.2904
-1 | 0.2412 | 0.0055 | -0.0777 | 43.8545
-0.5 | 0.3018 | 0.00551 | -0.0788 | 54.7731
0 | 0.3624 | 0.00552 | -0.08 | 65.6522
0.5 | 0.4224 | 0.00558 | -0.081 | 75.6989
1 | 0.4823 | 0.00566 | -0.0819 | 85.212
1.5 | 0.543 | 0.00565 | -0.0831 | 96.1062
2 | 0.6028 | 0.00571 | -0.0841 | 105.5692
2.5 | 0.6619 | 0.00583 | -0.0849 | 113.5334
3 | 0.7221 | 0.00585 | -0.086 | 123.4359
3.5 | 0.7805 | 0.00599 | -0.0868 | 130.3005
4 | 0.8398 | 0.00606 | -0.0877 | 138.5809
4.5 | 0.8983 | 0.00619 | -0.0885 | 145.1212
5 | 0.9556 | 0.00637 | -0.089 | 150.0157
5.5 | 1.0116 | 0.00661 | -0.0894 | 153.0408
6 | 1.0554 | 0.00754 | -0.0878 | 139.9735
6.5 | 1.0952 | 0.00859 | -0.0856 | 127.4971
7 | 1.1302 | 0.00974 | -0.0826 | 116.037
7.5 | 1.1641 | 0.01071 | -0.0793 | 108.6928
8 | 1.189 | 0.01156 | -0.0743 | 102.8547
8.5 | 1.2091 | 0.01257 | -0.0688 | 96.1893
9 | 1.2294 | 0.01375 | -0.064 | 89.4109
9.5 | 1.2489 | 0.01518 | -0.0595 | 82.2727
10 | 1.2652 | 0.01698 | -0.0553 | 74.5112
10.5 | 1.2858 | 0.0188 | -0.052 | 68.3936
11 | 1.3059 | 0.02082 | -0.0491 | 62.7233
11.5 | 1.3292 | 0.0228 | -0.0468 | 58.2982
12 | 1.3518 | 0.02494 | -0.0447 | 54.2021
12.5 | 1.3734 | 0.02727 | -0.0428 | 50.363
13 | 1.3926 | 0.02992 | -0.041 | 46.5441
13.5 | 1.4148 | 0.03246 | -0.0396 | 43.586
14 | 1.4342 | 0.03536 | -0.0384 | 40.56
14.5 | 1.4506 | 0.03864 | -0.0372 | 37.5414
15 | 1.4708 | 0.04166 | -0.0364 | 35.3048
15.5 | 1.4842 | 0.04469 | -0.0346 | 33.211
16 | 1.5009 | 0.04836 | -0.0342 | 31.036
16.5 | 1.5157 | 0.05236 | -0.034 | 28.9477
17 | 1.5295 | 0.05657 | -0.034 | 27.0373
17.5 | 1.5466 | 0.06054 | -0.0343 | 25.5467
18 | 1.5611 | 0.06491 | -0.0347 | 24.0502
18.5 | 1.5733 | 0.06965 | -0.0354 | 22.5887
19 | 1.5838 | 0.07471 | -0.0363 | 21.1993
19.5 | 1.5904 | 0.08036 | -0.0375 | 19.7909
20 | 1.5958 | 0.08631 | -0.039 | 18.4892

## 59. Re 3M Mach 0.10 (1)
BIGFOIL.COM POLAR EXPORT
NACA64-420
NACA64-420 |  |  |  | Cl Max: | 1.732 | at alpha= | 15 | deg
JavaFoil+Calcfoil stall+Eppler ext transition |  |  |  | L/D Max: | 161.911 | at alpha= | 6.5 | deg
Re: | 3000000 |  |  | Cd Min: | 0.00592 | at alpha= | -4 | deg
Mach: | 0.1 |  |  | Cl=0 at alpha= | -3.5318 | deg
|  |  |  | @ Cl=0.1, Cd= | 0.0059505
|  |  |  | @ Cl=0.4, Cd= | 0.0061359
|  |  |  | @ Cl=0.6, Cd= | 0.0063171
alpha (deg) | Cl | Cd | Cm | Cl/Cd
-20 | -1.2 | 0.0664 | -0.044 | -18.077
-19.5 | -1.215 | 0.05894 | -0.046 | -20.619
-19 | -1.224 | 0.05396 | -0.047 | -22.687
-18.5 | -1.23 | 0.04884 | -0.048 | -25.183
-18 | -1.225 | 0.04491 | -0.049 | -27.286
-17.5 | -1.218 | 0.04149 | -0.05 | -29.355
-17 | -1.208 | 0.03817 | -0.051 | -31.636
-16.5 | -1.194 | 0.03538 | -0.053 | -33.737
-16 | -1.177 | 0.03241 | -0.054 | -36.321
-15.5 | -1.157 | 0.03018 | -0.055 | -38.336
-15 | -1.133 | 0.02811 | -0.056 | -40.316
-14.5 | -1.107 | 0.02614 | -0.057 | -42.348
-14 | -1.077 | 0.02448 | -0.058 | -44.001
-13.5 | -1.044 | 0.02288 | -0.059 | -45.648
-13 | -1.009 | 0.02134 | -0.06 | -47.291
-12.5 | -0.971 | 0.02006 | -0.061 | -48.406
-12 | -0.931 | 0.01871 | -0.062 | -49.749
-11.5 | -0.888 | 0.01771 | -0.063 | -50.127
-11 | -0.842 | 0.01662 | -0.064 | -50.699
-10.5 | -0.795 | 0.01572 | -0.065 | -50.561
-10 | -0.745 | 0.01486 | -0.066 | -50.119
-9.5 | -0.693 | 0.01402 | -0.067 | -49.449
-9 | -0.641 | 0.01328 | -0.068 | -48.244
-8.5 | -0.586 | 0.01265 | -0.07 | -46.359
-8 | -0.531 | 0.01203 | -0.071 | -44.171
-7.5 | -0.475 | 0.01145 | -0.072 | -41.46
-7 | -0.418 | 0.01095 | -0.073 | -38.125
-6.5 | -0.359 | 0.01051 | -0.074 | -34.187
-6 | -0.3 | 0.01008 | -0.075 | -29.818
-5.5 | -0.247 | 0.00602 | -0.078 | -40.961
-5 | -0.184 | 0.00601 | -0.079 | -30.687
-4.5 | -0.122 | 0.00593 | -0.08 | -20.564
-4 | -0.059 | 0.00592 | -0.081 | -9.977
-3.5 | 0.004 | 0.00594 | -0.081 | 0.662
-3 | 0.067 | 0.00594 | -0.082 | 11.302
-2.5 | 0.13 | 0.00596 | -0.083 | 21.87
-2 | 0.194 | 0.00602 | -0.084 | 32.142
-1.5 | 0.257 | 0.00604 | -0.085 | 42.533
-1 | 0.32 | 0.00609 | -0.086 | 52.558
-0.5 | 0.383 | 0.00612 | -0.087 | 62.642
0 | 0.447 | 0.00618 | -0.087 | 72.231
0.5 | 0.51 | 0.00624 | -0.088 | 81.708
1 | 0.573 | 0.0063 | -0.089 | 90.898
1.5 | 0.636 | 0.00634 | -0.09 | 100.292
2 | 0.699 | 0.00644 | -0.091 | 108.444
2.5 | 0.762 | 0.00653 | -0.092 | 116.672
3 | 0.825 | 0.00662 | -0.092 | 124.487
3.5 | 0.887 | 0.00672 | -0.093 | 132.03
4 | 0.944 | 0.00679 | -0.094 | 139.033
4.5 | 1.005 | 0.00694 | -0.095 | 144.874
5 | 1.065 | 0.00708 | -0.095 | 150.396
5.5 | 1.124 | 0.0073 | -0.096 | 153.985
6 | 1.182 | 0.00746 | -0.097 | 158.573
6.5 | 1.239 | 0.00765 | -0.098 | 161.911
7 | 1.284 | 0.00977 | -0.097 | 131.324
7.5 | 1.326 | 0.01191 | -0.097 | 111.413
8 | 1.363 | 0.01626 | -0.097 | 83.838
8.5 | 1.41 | 0.01706 | -0.097 | 82.606
9 | 1.454 | 0.01793 | -0.098 | 81.077
9.5 | 1.496 | 0.01884 | -0.098 | 79.401
10 | 1.536 | 0.01983 | -0.098 | 77.447
10.5 | 1.571 | 0.02089 | -0.099 | 75.218
11 | 1.603 | 0.02205 | -0.099 | 72.705
11.5 | 1.632 | 0.02326 | -0.099 | 70.157
12 | 1.658 | 0.02451 | -0.1 | 67.625
12.5 | 1.679 | 0.02589 | -0.1 | 64.861
13 | 1.697 | 0.02749 | -0.1 | 61.753
13.5 | 1.712 | 0.02899 | -0.101 | 59.044
14 | 1.722 | 0.03074 | -0.101 | 56.029
14.5 | 1.729 | 0.03246 | -0.101 | 53.278
15 | 1.732 | 0.03447 | -0.101 | 50.239
15.5 | 1.731 | 0.03668 | -0.102 | 47.191
16 | 1.727 | 0.03858 | -0.102 | 44.754
16.5 | 1.718 | 0.04136 | -0.102 | 41.527
17 | 1.706 | 0.0435 | -0.102 | 39.222
17.5 | 1.686 | 0.04661 | -0.102 | 36.18
18 | 1.662 | 0.05036 | -0.102 | 33.006
18.5 | 1.636 | 0.05359 | -0.102 | 30.525
19 | 1.608 | 0.05704 | -0.102 | 28.185
19.5 | 1.575 | 0.06139 | -0.102 | 25.66
20 | 1.54 | 0.0663 | -0.101 | 23.23

## 60. Re 3M Mach 0.10 (2)
BIGFOIL.COM POLAR EXPORT
NACA64-420
NACA64-420 |  |  |  | Cl Max: | 1.5904 | at alpha= | 20 | deg
XFOIL ncrit=9 |  |  |  | L/D Max: | 153.283 | at alpha= | 5.5 | deg
Re: | 3000000 |  |  | Cd Min: | 0.08947 | at alpha= | 20 | deg
Mach: | 0.1 |  |  | Cl=0 at alpha= | -2.9942 | deg
|  |  |  | @ Cl=0.1, Cd= | 0.0054734
|  |  |  | @ Cl=0.4, Cd= | 0.0055755
|  |  |  | @ Cl=0.6, Cd= | 0.0057327
alpha (deg) | Cl | Cd | Cm | Cl/Cd
-15 | -0.9965 | 0.02572 | -0.0954 | -38.7442
-14 | -0.9525 | 0.02202 | -0.092 | -43.2561
-13.5 | -0.9276 | 0.02035 | -0.0904 | -45.5823
-13 | -0.9006 | 0.01884 | -0.0887 | -47.8025
-12.5 | -0.8711 | 0.01753 | -0.0869 | -49.692
-12 | -0.8424 | 0.01623 | -0.085 | -51.9039
-11.5 | -0.8177 | 0.01482 | -0.0824 | -55.1754
-11 | -0.7892 | 0.0137 | -0.0799 | -57.6058
-10.5 | -0.7604 | 0.01276 | -0.077 | -59.5925
-10 | -0.7394 | 0.01202 | -0.0723 | -61.5141
-9.5 | -0.7016 | 0.01142 | -0.0701 | -61.4361
-9 | -0.6575 | 0.01092 | -0.0688 | -60.2106
-8.5 | -0.6086 | 0.01052 | -0.0682 | -57.8517
-8 | -0.5588 | 0.01007 | -0.0677 | -55.4916
-7.5 | -0.5069 | 0.00971 | -0.0676 | -52.2039
-7 | -0.4539 | 0.00927 | -0.0676 | -48.9644
-6.5 | -0.4015 | 0.00878 | -0.0676 | -45.7289
-6 | -0.3469 | 0.00831 | -0.068 | -41.7449
-5.5 | -0.2917 | 0.00784 | -0.0684 | -37.2066
-5 | -0.2361 | 0.00721 | -0.0691 | -32.7462
-4.5 | -0.18 | 0.00648 | -0.0701 | -27.7778
-4 | -0.122 | 0.00567 | -0.0714 | -21.5168
-3.5 | -0.0619 | 0.00555 | -0.0725 | -11.1532
-3 | -0.0007 | 0.00547 | -0.0737 | -0.12797
-2.5 | 0.0599 | 0.00548 | -0.0748 | 10.9307
-2 | 0.1209 | 0.00547 | -0.0759 | 22.1024
-1.5 | 0.1818 | 0.00546 | -0.077 | 33.2967
-1 | 0.2422 | 0.00552 | -0.078 | 43.8768
-0.5 | 0.3034 | 0.00552 | -0.0792 | 54.9638
0 | 0.3643 | 0.00554 | -0.0803 | 65.7581
0.5 | 0.4246 | 0.0056 | -0.0813 | 75.8214
1 | 0.4851 | 0.00567 | -0.0823 | 85.5556
1.5 | 0.5461 | 0.00567 | -0.0834 | 96.3139
2 | 0.6063 | 0.00574 | -0.0844 | 105.6272
2.5 | 0.6659 | 0.00584 | -0.0853 | 114.024
3 | 0.7264 | 0.00587 | -0.0864 | 123.7479
3.5 | 0.7853 | 0.00601 | -0.0871 | 130.6656
4 | 0.8449 | 0.00609 | -0.088 | 138.7356
4.5 | 0.9038 | 0.00621 | -0.0888 | 145.5395
5 | 0.9615 | 0.0064 | -0.0893 | 150.2344
5.5 | 1.0178 | 0.00664 | -0.0897 | 153.2831
6.5 | 1.1003 | 0.00869 | -0.0854 | 126.6168
7 | 1.1349 | 0.00983 | -0.0822 | 115.4527
7.5 | 1.1675 | 0.01082 | -0.0787 | 107.902
8 | 1.1884 | 0.01171 | -0.0729 | 101.4859
8.5 | 1.2085 | 0.01278 | -0.0674 | 94.5618
9 | 1.2284 | 0.01405 | -0.0626 | 87.4306
9.5 | 1.247 | 0.0156 | -0.0581 | 79.9359
10 | 1.263 | 0.01751 | -0.054 | 72.1302
10.5 | 1.2825 | 0.01949 | -0.0507 | 65.803
11 | 1.3039 | 0.02153 | -0.0479 | 60.562
11.5 | 1.3259 | 0.02368 | -0.0455 | 55.9924
12 | 1.3489 | 0.0259 | -0.0435 | 52.0811
12.5 | 1.3702 | 0.02833 | -0.0416 | 48.3657
13 | 1.3905 | 0.031 | -0.04 | 44.8548
13.5 | 1.412 | 0.03371 | -0.0386 | 41.8867
14 | 1.4306 | 0.03679 | -0.0374 | 38.8856
14.5 | 1.4473 | 0.04016 | -0.0363 | 36.0383
15 | 1.468 | 0.04325 | -0.0355 | 33.9422
16 | 1.4974 | 0.05021 | -0.0334 | 29.8227
16.5 | 1.5106 | 0.0545 | -0.0332 | 27.7174
17 | 1.5264 | 0.05864 | -0.0334 | 26.03
17.5 | 1.5414 | 0.063 | -0.0337 | 24.4667
18 | 1.5551 | 0.06758 | -0.0342 | 23.0112
18.5 | 1.5673 | 0.07246 | -0.035 | 21.6299
19 | 1.5776 | 0.07767 | -0.0359 | 20.3116
19.5 | 1.5814 | 0.08383 | -0.0373 | 18.8644
20 | 1.5904 | 0.08947 | -0.0388 | 17.7758

## 61. Re 3M Mach 0.25 (1)
BIGFOIL.COM POLAR EXPORT
NACA64-420
NACA64-420 |  |  |  | Cl Max: | 1.662 | at alpha= | 13 | deg
JavaFoil+Calcfoil stall+Eppler ext transition |  |  |  | L/D Max: | 157.632 | at alpha= | 6 | deg
Re: | 3000000 |  |  | Cd Min: | 0.006 | at alpha= | -4 | deg
Mach: | 0.25 |  |  | Cl=0 at alpha= | -3.5308 | deg
|  |  |  | @ Cl=0.1, Cd= | 0.0060548
|  |  |  | @ Cl=0.4, Cd= | 0.0061965
|  |  |  | @ Cl=0.6, Cd= | 0.0064186
alpha (deg) | Cl | Cd | Cm | Cl/Cd
-20 | -0.869 | 0.16972 | -0.03 | -5.123
-19.5 | -0.906 | 0.15968 | -0.031 | -5.674
-19 | -0.939 | 0.14885 | -0.033 | -6.31
-18.5 | -0.967 | 0.13742 | -0.034 | -7.04
-18 | -1.064 | 0.06606 | -0.048 | -16.102
-17.5 | -1.089 | 0.05392 | -0.05 | -20.196
-17 | -1.102 | 0.04711 | -0.052 | -23.39
-16.5 | -1.108 | 0.04225 | -0.053 | -26.225
-16 | -1.108 | 0.03824 | -0.054 | -28.983
-15.5 | -1.103 | 0.03506 | -0.056 | -31.45
-15 | -1.093 | 0.03202 | -0.057 | -34.123
-14.5 | -1.077 | 0.02943 | -0.058 | -36.608
-14 | -1.057 | 0.02717 | -0.059 | -38.917
-13.5 | -1.033 | 0.0252 | -0.06 | -40.972
-13 | -1.004 | 0.02346 | -0.061 | -42.797
-12.5 | -0.971 | 0.02182 | -0.062 | -44.504
-12 | -0.935 | 0.02042 | -0.064 | -45.759
-11.5 | -0.895 | 0.01907 | -0.065 | -46.922
-11 | -0.852 | 0.01788 | -0.066 | -47.638
-10.5 | -0.806 | 0.01675 | -0.067 | -48.108
-10 | -0.757 | 0.01576 | -0.068 | -48.019
-9.5 | -0.705 | 0.01489 | -0.069 | -47.39
-9 | -0.653 | 0.01407 | -0.07 | -46.386
-8.5 | -0.598 | 0.01333 | -0.071 | -44.856
-8 | -0.542 | 0.01264 | -0.072 | -42.895
-7.5 | -0.485 | 0.01202 | -0.073 | -40.363
-7 | -0.427 | 0.01149 | -0.074 | -37.137
-6.5 | -0.368 | 0.01097 | -0.076 | -33.493
-6 | -0.307 | 0.01049 | -0.077 | -29.298
-5.5 | -0.253 | 0.00611 | -0.08 | -41.45
-5 | -0.189 | 0.0061 | -0.081 | -31.072
-4.5 | -0.125 | 0.00601 | -0.082 | -20.818
-4 | -0.061 | 0.006 | -0.083 | -10.105
-3.5 | 0.004 | 0.00603 | -0.084 | 0.67
-3 | 0.069 | 0.00605 | -0.085 | 11.415
-2.5 | 0.134 | 0.00606 | -0.086 | 22.116
-2 | 0.199 | 0.00607 | -0.086 | 32.767
-1.5 | 0.264 | 0.0061 | -0.087 | 43.288
-1 | 0.329 | 0.00615 | -0.088 | 53.456
-0.5 | 0.394 | 0.00619 | -0.089 | 63.657
0 | 0.459 | 0.00626 | -0.09 | 73.315
0.5 | 0.524 | 0.00633 | -0.091 | 82.758
1 | 0.589 | 0.00641 | -0.092 | 91.853
1.5 | 0.653 | 0.00646 | -0.092 | 101.094
2 | 0.718 | 0.00653 | -0.093 | 109.968
2.5 | 0.783 | 0.00666 | -0.094 | 117.569
3 | 0.847 | 0.00673 | -0.095 | 125.834
3.5 | 0.912 | 0.00684 | -0.096 | 133.413
4 | 0.969 | 0.00695 | -0.096 | 139.384
4.5 | 1.032 | 0.00708 | -0.097 | 145.657
5 | 1.093 | 0.00731 | -0.098 | 149.509
5.5 | 1.154 | 0.00752 | -0.099 | 153.504
6 | 1.213 | 0.00769 | -0.1 | 157.632
6.5 | 1.263 | 0.00907 | -0.1 | 139.202
7 | 1.309 | 0.01058 | -0.1 | 123.658
7.5 | 1.341 | 0.01651 | -0.099 | 81.235
8 | 1.389 | 0.01738 | -0.099 | 79.878
8.5 | 1.434 | 0.01831 | -0.1 | 78.329
9 | 1.477 | 0.01928 | -0.1 | 76.584
9.5 | 1.516 | 0.02038 | -0.1 | 74.418
10 | 1.553 | 0.02154 | -0.101 | 72.085
10.5 | 1.583 | 0.02278 | -0.101 | 69.483
11 | 1.606 | 0.02545 | -0.101 | 63.129
11.5 | 1.63 | 0.02553 | -0.102 | 63.859
12 | 1.646 | 0.02703 | -0.102 | 60.902
12.5 | 1.657 | 0.02874 | -0.102 | 57.665
13 | 1.662 | 0.03057 | -0.103 | 54.379
13.5 | 1.661 | 0.03256 | -0.103 | 51.022
14 | 1.654 | 0.03479 | -0.103 | 47.538
14.5 | 1.641 | 0.03717 | -0.103 | 44.135
15 | 1.621 | 0.03964 | -0.103 | 40.898
15.5 | 1.596 | 0.0421 | -0.103 | 37.909
16 | 1.563 | 0.04532 | -0.103 | 34.497
16.5 | 1.525 | 0.04903 | -0.103 | 31.104
17 | 1.479 | 0.05382 | -0.103 | 27.478
17.5 | 1.422 | 0.05804 | -0.103 | 24.507
18 | 1.358 | 0.06388 | -0.103 | 21.265

## 62. Re 3M Mach 0.25 (2)
BIGFOIL.COM POLAR EXPORT
NACA64-420
NACA64-420 |  |  |  | Cl Max: | 1.5427 | at alpha= | 20 | deg
XFOIL ncrit=9 |  |  |  | L/D Max: | 154.026 | at alpha= | 5.5 | deg
Re: | 3000000 |  |  | Cd Min: | 0.10957 | at alpha= | 20 | deg
Mach: | 0.25 |  |  | Cl=0 at alpha= | -2.9714 | deg
|  |  |  | @ Cl=0.1, Cd= | 0.0055507
|  |  |  | @ Cl=0.4, Cd= | 0.0056705
|  |  |  | @ Cl=0.6, Cd= | 0.0058379
alpha (deg) | Cl | Cd | Cm | Cl/Cd
-20 | -1.1438 | 0.09042 | -0.0604 | -12.6499
-19.5 | -1.1649 | 0.08087 | -0.0647 | -14.4046
-19 | -1.1846 | 0.07195 | -0.0683 | -16.4642
-18.5 | -1.194 | 0.06455 | -0.0709 | -18.4973
-18 | -1.1908 | 0.05876 | -0.0726 | -20.2655
-17.5 | -1.1813 | 0.05381 | -0.0738 | -21.9532
-17 | -1.1719 | 0.04899 | -0.0747 | -23.9212
-16 | -1.1035 | 0.03999 | -0.0834 | -27.5944
-15.5 | -0.9987 | 0.03518 | -0.1012 | -28.3883
-15 | -0.9592 | 0.03223 | -0.1043 | -29.7611
-14.5 | -0.9482 | 0.02914 | -0.1027 | -32.5395
-14 | -0.9297 | 0.02657 | -0.1011 | -34.9906
-13.5 | -0.9078 | 0.02436 | -0.0994 | -37.266
-13 | -0.8833 | 0.02238 | -0.0976 | -39.4683
-12.5 | -0.8558 | 0.02065 | -0.0958 | -41.4431
-12 | -0.8275 | 0.01903 | -0.0938 | -43.484
-11.5 | -0.7981 | 0.01754 | -0.0917 | -45.5017
-11 | -0.7743 | 0.01584 | -0.0889 | -48.8826
-10.5 | -0.7448 | 0.01453 | -0.0863 | -51.2595
-10 | -0.7136 | 0.01343 | -0.0836 | -53.1348
-9.5 | -0.683 | 0.01245 | -0.0804 | -54.8594
-9 | -0.6633 | 0.0116 | -0.0751 | -57.181
-8.5 | -0.6207 | 0.01103 | -0.0731 | -56.2738
-8 | -0.5714 | 0.01058 | -0.072 | -54.0076
-7.5 | -0.5207 | 0.0101 | -0.0711 | -51.5545
-7 | -0.4675 | 0.00967 | -0.0706 | -48.3454
-6.5 | -0.4134 | 0.00919 | -0.0704 | -44.9837
-6 | -0.3593 | 0.00864 | -0.0703 | -41.5856
-5.5 | -0.3026 | 0.00812 | -0.0706 | -37.266
-4.5 | -0.1881 | 0.00675 | -0.0718 | -27.8667
-4 | -0.1294 | 0.00584 | -0.073 | -22.1575
-3.5 | -0.0666 | 0.00562 | -0.0742 | -11.8505
-3 | -0.0036 | 0.00556 | -0.0754 | -0.64748
-2.5 | 0.0593 | 0.00557 | -0.0764 | 10.6463
-2 | 0.1226 | 0.00554 | -0.0776 | 22.13
-1.5 | 0.1853 | 0.00557 | -0.0787 | 33.2675
-1 | 0.2485 | 0.00558 | -0.0798 | 44.5341
-0.5 | 0.3116 | 0.00563 | -0.0809 | 55.3464
0 | 0.3743 | 0.00565 | -0.082 | 66.2478
0.5 | 0.437 | 0.0057 | -0.0831 | 76.6667
1 | 0.5001 | 0.00573 | -0.0842 | 87.2775
1.5 | 0.5628 | 0.00579 | -0.0853 | 97.2021
2 | 0.6249 | 0.00587 | -0.0862 | 106.4566
2.5 | 0.6876 | 0.00592 | -0.0872 | 116.1486
3 | 0.7498 | 0.00601 | -0.0881 | 124.7587
3.5 | 0.8114 | 0.00611 | -0.0889 | 132.7987
4 | 0.8728 | 0.00624 | -0.0896 | 139.8718
4.5 | 0.9346 | 0.00633 | -0.0904 | 147.6461
5 | 0.9945 | 0.00653 | -0.0908 | 152.2971
5.5 | 1.052 | 0.00683 | -0.0908 | 154.0264
6 | 1.0921 | 0.00798 | -0.0879 | 136.8546
6.5 | 1.1278 | 0.00915 | -0.0844 | 123.2568
7 | 1.1551 | 0.01038 | -0.0794 | 111.2813
7.5 | 1.1692 | 0.01147 | -0.072 | 101.9355
8 | 1.1842 | 0.01282 | -0.0655 | 92.3713
8.5 | 1.2032 | 0.01431 | -0.0604 | 84.0811
9 | 1.22 | 0.01617 | -0.0557 | 75.4484
9.5 | 1.2348 | 0.01843 | -0.0514 | 66.9995
10 | 1.249 | 0.02098 | -0.0476 | 59.5329
10.5 | 1.2691 | 0.02342 | -0.0447 | 54.1887
11 | 1.2896 | 0.026 | -0.0422 | 49.6
11.5 | 1.3104 | 0.0287 | -0.04 | 45.6585
12 | 1.3324 | 0.03149 | -0.0381 | 42.3118
12.5 | 1.3522 | 0.03461 | -0.0364 | 39.0696
13 | 1.3742 | 0.03771 | -0.0351 | 36.4413
13.5 | 1.3928 | 0.04123 | -0.0339 | 33.7812
14 | 1.4104 | 0.045 | -0.033 | 31.3422
14.5 | 1.4312 | 0.0486 | -0.0323 | 29.4486
15 | 1.4496 | 0.05256 | -0.0318 | 27.5799
16.5 | 1.4882 | 0.06602 | -0.0304 | 22.5417
17 | 1.5024 | 0.07101 | -0.0309 | 21.1576
17.5 | 1.514 | 0.07648 | -0.0317 | 19.796
18 | 1.5231 | 0.08236 | -0.0328 | 18.4932
18.5 | 1.5242 | 0.08944 | -0.0345 | 17.0416
19 | 1.533 | 0.09568 | -0.0362 | 16.0222
19.5 | 1.5383 | 0.1025 | -0.0384 | 15.0078
20 | 1.5427 | 0.10957 | -0.0409 | 14.0796

## 63. Re 3M Mach 0.50 (1)
BIGFOIL.COM POLAR EXPORT
NACA64-420
NACA64-420 |  |  |  | Cl Max: | 1.489 | at alpha= | 9 | deg
JavaFoil+Calcfoil stall+Eppler ext transition |  |  |  | L/D Max: | 146.04 | at alpha= | 5.5 | deg
Re: | 3000000 |  |  | Cd Min: | 0.00623 | at alpha= | -3.5 | deg
Mach: | 0.5 |  |  | Cl=0 at alpha= | -3.5282 | deg
|  |  |  | @ Cl=0.1, Cd= | 0.00642
|  |  |  | @ Cl=0.4, Cd= | 0.0065689
|  |  |  | @ Cl=0.6, Cd= | 0.0068036
alpha (deg) | Cl | Cd | Cm | Cl/Cd
-20 | -0.944 | 0.17304 | -0.034 | -5.456
-19.5 | -0.916 | 0.16311 | -0.035 | -5.617
-19 | -0.889 | 0.16418 | -0.036 | -5.416
-18.5 | -0.858 | 0.15907 | -0.035 | -5.396
-18 | -0.83 | 0.15312 | -0.035 | -5.418
-17.5 | -0.801 | 0.14602 | -0.035 | -5.487
-17 | -0.774 | 0.14345 | -0.037 | -5.396
-16.5 | -0.743 | 0.13813 | -0.035 | -5.381
-16 | -0.715 | 0.13109 | -0.035 | -5.452
-15.5 | -0.686 | 0.12645 | -0.035 | -5.427
-15 | -0.658 | 0.12124 | -0.036 | -5.428
-14.5 | -0.628 | 0.1177 | -0.034 | -5.339
-14 | -0.6 | 0.1152 | -0.035 | -5.209
-13.5 | -0.572 | 0.11164 | -0.035 | -5.121
-13 | -0.544 | 0.10541 | -0.036 | -5.156
-12.5 | -0.515 | 0.11384 | -0.036 | -4.522
-12 | -0.486 | 0.08404 | -0.037 | -5.789
-11.5 | -0.458 | 0.07712 | -0.038 | -5.94
-11 | -0.741 | 0.0274 | -0.071 | -27.048
-10.5 | -0.774 | 0.02389 | -0.073 | -32.397
-10 | -0.76 | 0.0217 | -0.074 | -35.022
-9.5 | -0.728 | 0.01996 | -0.076 | -36.499
-9 | -0.687 | 0.0184 | -0.077 | -37.324
-8.5 | -0.638 | 0.01703 | -0.078 | -37.464
-8 | -0.584 | 0.0159 | -0.079 | -36.719
-7.5 | -0.526 | 0.01491 | -0.081 | -35.278
-7 | -0.465 | 0.01397 | -0.082 | -33.287
-6.5 | -0.402 | 0.01318 | -0.083 | -30.495
-6 | -0.337 | 0.01247 | -0.084 | -27.039
-5.5 | -0.271 | 0.01184 | -0.086 | -22.868
-5 | -0.208 | 0.00672 | -0.089 | -31.004
-4.5 | -0.138 | 0.00661 | -0.091 | -20.907
-4 | -0.067 | 0.00652 | -0.092 | -10.303
-3.5 | 0.004 | 0.00623 | -0.093 | 0.721
-3 | 0.077 | 0.00642 | -0.095 | 12.013
-2.5 | 0.15 | 0.00642 | -0.096 | 23.354
-2 | 0.222 | 0.00643 | -0.097 | 34.619
-1.5 | 0.295 | 0.00649 | -0.098 | 45.432
-1 | 0.368 | 0.00656 | -0.099 | 56.008
-0.5 | 0.44 | 0.00658 | -0.1 | 66.895
0 | 0.513 | 0.00672 | -0.101 | 76.312
0.5 | 0.586 | 0.00679 | -0.101 | 86.243
1 | 0.658 | 0.00686 | -0.102 | 95.875
1.5 | 0.73 | 0.007 | -0.103 | 104.361
2 | 0.803 | 0.00714 | -0.104 | 112.499
2.5 | 0.875 | 0.00724 | -0.105 | 120.806
3 | 0.947 | 0.0074 | -0.106 | 128.006
3.5 | 1.02 | 0.00759 | -0.107 | 134.357
4 | 1.08 | 0.00786 | -0.108 | 137.407
4.5 | 1.149 | 0.00821 | -0.109 | 139.952
5 | 1.207 | 0.00836 | -0.109 | 144.409
5.5 | 1.268 | 0.00868 | -0.109 | 146.04
6 | 1.316 | 0.0108 | -0.109 | 121.939
6.5 | 1.361 | 0.01331 | -0.109 | 102.253
7 | 1.392 | 0.02076 | -0.108 | 67.064
7.5 | 1.433 | 0.02223 | -0.108 | 64.46
8 | 1.466 | 0.02385 | -0.109 | 61.458
8.5 | 1.486 | 0.0257 | -0.109 | 57.814
9 | 1.489 | 0.02791 | -0.109 | 53.332
9.5 | 1.463 | 0.03053 | -0.11 | 47.906
10 | 1.367 | 0.03379 | -0.11 | 40.465
10.5 | 0.928 | 0.03826 | -0.11 | 24.249
11 | 0.823 | 0.08513 | -0.053 | 9.669
11.5 | 0.851 | 0.09313 | -0.054 | 9.135
12 | 0.878 | 0.09761 | -0.054 | 8.996
12.5 | 0.91 | 0.10268 | -0.062 | 8.858
13 | 0.934 | 0.10662 | -0.059 | 8.765
13.5 | 0.964 | 0.11125 | -0.062 | 8.663
14 | 0.998 | 0.12021 | -0.071 | 8.305

## 64. Re 3M Mach 0.50 (2)
BIGFOIL.COM POLAR EXPORT
NACA64-420
NACA64-420 |  |  |  | Cl Max: | 1.3358 | at alpha= | 15 | deg
XFOIL ncrit=9 |  |  |  | L/D Max: | 155.46 | at alpha= | 5 | deg
Re: | 3000000 |  |  | Cd Min: | 0.21841 | at alpha= | 20 | deg
Mach: | 0.5 |  |  | Cl=0 at alpha= | -2.867 | deg
|  |  |  | @ Cl=0.1, Cd= | 0.0059237
|  |  |  | @ Cl=0.4, Cd= | 0.0060552
|  |  |  | @ Cl=0.6, Cd= | 0.0062609
alpha (deg) | Cl | Cd | Cm | Cl/Cd
-17.5 | -0.4804 | 0.15223 | -0.0631 | -3.1558
-17 | -0.5484 | 0.12596 | -0.0844 | -4.3538
-16.5 | -0.5826 | 0.11232 | -0.093 | -5.187
-16 | -0.6075 | 0.10063 | -0.1001 | -6.037
-15.5 | -0.6306 | 0.08952 | -0.1068 | -7.0442
-15 | -0.656 | 0.07865 | -0.1133 | -8.3408
-14.5 | -0.6734 | 0.0693 | -0.1183 | -9.7172
-14 | -0.6917 | 0.06057 | -0.1222 | -11.4198
-13.5 | -0.7048 | 0.05307 | -0.1246 | -13.2806
-12.5 | -0.7102 | 0.04134 | -0.1252 | -17.1795
-12 | -0.7022 | 0.03681 | -0.1242 | -19.0763
-11.5 | -0.6904 | 0.03283 | -0.1225 | -21.0295
-11 | -0.6746 | 0.02934 | -0.1204 | -22.9925
-10.5 | -0.6589 | 0.02608 | -0.1177 | -25.2646
-10 | -0.637 | 0.02342 | -0.1148 | -27.199
-9.5 | -0.6126 | 0.02105 | -0.1115 | -29.1021
-9 | -0.5835 | 0.01901 | -0.1082 | -30.6944
-8.5 | -0.5536 | 0.0171 | -0.1048 | -32.3743
-8 | -0.5253 | 0.01527 | -0.101 | -34.4008
-7.5 | -0.4909 | 0.01375 | -0.0975 | -35.7018
-7 | -0.4596 | 0.01233 | -0.0933 | -37.2749
-6.5 | -0.4375 | 0.0112 | -0.0872 | -39.0625
-6 | -0.3919 | 0.01045 | -0.0841 | -37.5024
-5.5 | -0.3406 | 0.00966 | -0.0819 | -35.2588
-5 | -0.2838 | 0.0089 | -0.0805 | -31.8876
-4.5 | -0.2229 | 0.00809 | -0.08 | -27.5525
-4 | -0.1611 | 0.00701 | -0.0802 | -22.9815
-3.5 | -0.0925 | 0.00603 | -0.0815 | -15.34
-3 | -0.0195 | 0.00596 | -0.0825 | -3.2718
-2.5 | 0.0538 | 0.00593 | -0.0836 | 9.0725
-2 | 0.1272 | 0.00592 | -0.0848 | 21.4865
-1.5 | 0.1996 | 0.00599 | -0.0858 | 33.3222
-1 | 0.2724 | 0.006 | -0.087 | 45.4
-0.5 | 0.3455 | 0.00601 | -0.0883 | 57.4875
0 | 0.4179 | 0.00607 | -0.0894 | 68.8468
0.5 | 0.4894 | 0.00618 | -0.0903 | 79.1909
1 | 0.5619 | 0.00624 | -0.0914 | 90.0481
1.5 | 0.6349 | 0.00628 | -0.0924 | 101.0987
2 | 0.7073 | 0.00637 | -0.0933 | 111.0361
2.5 | 0.7786 | 0.00651 | -0.0939 | 119.6006
3 | 0.8502 | 0.00662 | -0.0944 | 128.429
3.5 | 0.9231 | 0.00672 | -0.095 | 137.3661
4 | 0.9931 | 0.00691 | -0.0949 | 143.7192
4.5 | 1.0644 | 0.00706 | -0.0948 | 150.7649
5 | 1.1333 | 0.00729 | -0.0942 | 155.4595
5.5 | 1.1955 | 0.0077 | -0.0922 | 155.2597
6 | 1.1917 | 0.00938 | -0.08 | 127.0469
6.5 | 1.1802 | 0.01169 | -0.0684 | 100.9581
7 | 1.174 | 0.01466 | -0.0596 | 80.0819
7.5 | 1.1684 | 0.01833 | -0.0524 | 63.7425
8.5 | 1.1693 | 0.02649 | -0.0422 | 44.1412
9 | 1.1746 | 0.03081 | -0.0385 | 38.124
9.5 | 1.176 | 0.03574 | -0.0353 | 32.9043
10 | 1.1881 | 0.04025 | -0.0329 | 29.518
10.5 | 1.2083 | 0.04446 | -0.0312 | 27.1772
11 | 1.2286 | 0.04887 | -0.0297 | 25.1402
11.5 | 1.2521 | 0.05324 | -0.0284 | 23.518
12 | 1.2708 | 0.05823 | -0.0275 | 21.8238
12.5 | 1.2925 | 0.06319 | -0.0268 | 20.4542
13 | 1.3095 | 0.06882 | -0.0265 | 19.0279
13.5 | 1.3197 | 0.07537 | -0.0268 | 17.5096
14 | 1.3304 | 0.0822 | -0.0275 | 16.1849
14.5 | 1.3349 | 0.08999 | -0.0289 | 14.8339
15 | 1.3358 | 0.09853 | -0.0312 | 13.5573
15.5 | 1.3331 | 0.10784 | -0.0343 | 12.3618
16 | 1.3252 | 0.1181 | -0.0385 | 11.221
16.5 | 1.3138 | 0.12918 | -0.044 | 10.1703
17 | 1.2988 | 0.14106 | -0.0506 | 9.2074
17.5 | 1.2822 | 0.15353 | -0.0584 | 8.3515
18.5 | 1.2497 | 0.17947 | -0.0764 | 6.9633
20 | 1.2015 | 0.21841 | -0.1035 | 5.5011

## 65. Re 4M Mach 0.00 (1)
BIGFOIL.COM POLAR EXPORT
NACA64-420
NACA64-420 |  |  |  | Cl Max: | 1.751 | at alpha= | 15.5 | deg
JavaFoil+Calcfoil stall+Eppler ext transition |  |  |  | L/D Max: | 160.721 | at alpha= | 5.5 | deg
Re: | 4000000 |  |  | Cd Min: | 0.00565 | at alpha= | -4 | deg
Mach: | 0 |  |  | Cl=0 at alpha= | -3.5318 | deg
|  |  |  | @ Cl=0.1, Cd= | 0.0057071
|  |  |  | @ Cl=0.4, Cd= | 0.005876
|  |  |  | @ Cl=0.6, Cd= | 0.0060291
alpha (deg) | Cl | Cd | Cm | Cl/Cd
-20 | -1.239 | 0.05756 | -0.045 | -21.533
-19.5 | -1.249 | 0.05217 | -0.046 | -23.935
-19 | -1.254 | 0.04796 | -0.047 | -26.136
-18.5 | -1.255 | 0.04377 | -0.048 | -28.675
-18 | -1.248 | 0.04047 | -0.049 | -30.825
-17.5 | -1.237 | 0.03757 | -0.05 | -32.923
-17 | -1.224 | 0.03471 | -0.052 | -35.255
-16.5 | -1.207 | 0.03231 | -0.053 | -37.365
-16 | -1.189 | 0.02968 | -0.054 | -40.049
-15.5 | -1.166 | 0.02766 | -0.055 | -42.167
-15 | -1.141 | 0.02585 | -0.056 | -44.129
-14.5 | -1.113 | 0.02397 | -0.057 | -46.439
-14 | -1.082 | 0.0226 | -0.058 | -47.863
-13.5 | -1.048 | 0.02105 | -0.059 | -49.802
-13 | -1.012 | 0.0198 | -0.06 | -51.108
-12.5 | -0.973 | 0.01865 | -0.061 | -52.172
-12 | -0.932 | 0.01741 | -0.062 | -53.519
-11.5 | -0.888 | 0.01649 | -0.063 | -53.857
-11 | -0.843 | 0.01546 | -0.064 | -54.492
-10.5 | -0.795 | 0.01464 | -0.065 | -54.259
-10 | -0.744 | 0.01386 | -0.066 | -53.712
-9.5 | -0.693 | 0.01308 | -0.067 | -52.97
-9 | -0.64 | 0.01243 | -0.068 | -51.492
-8.5 | -0.586 | 0.01182 | -0.069 | -49.578
-8 | -0.531 | 0.01129 | -0.07 | -47.002
-7.5 | -0.474 | 0.01076 | -0.072 | -44.076
-7 | -0.417 | 0.01031 | -0.073 | -40.441
-6.5 | -0.359 | 0.00989 | -0.074 | -36.281
-6 | -0.3 | 0.00951 | -0.075 | -31.543
-5.5 | -0.246 | 0.00663 | -0.078 | -37.023
-5 | -0.184 | 0.00576 | -0.078 | -31.866
-4.5 | -0.121 | 0.00575 | -0.079 | -21.098
-4 | -0.059 | 0.00565 | -0.08 | -10.394
-3.5 | 0.004 | 0.00568 | -0.081 | 0.69
-3 | 0.067 | 0.00566 | -0.082 | 11.82
-2.5 | 0.13 | 0.00575 | -0.083 | 22.583
-2 | 0.193 | 0.00573 | -0.084 | 33.612
-1.5 | 0.256 | 0.00575 | -0.085 | 44.477
-1 | 0.318 | 0.00581 | -0.085 | 54.841
-0.5 | 0.381 | 0.00587 | -0.086 | 64.961
0 | 0.444 | 0.00589 | -0.087 | 75.423
0.5 | 0.507 | 0.00596 | -0.088 | 85.117
1 | 0.57 | 0.00601 | -0.089 | 94.826
1.5 | 0.633 | 0.00605 | -0.089 | 104.556
2 | 0.695 | 0.00612 | -0.09 | 113.512
2.5 | 0.758 | 0.0062 | -0.091 | 122.195
3 | 0.82 | 0.00626 | -0.092 | 131.087
3.5 | 0.883 | 0.00638 | -0.093 | 138.418
4 | 0.939 | 0.00648 | -0.093 | 144.94
4.5 | 1 | 0.00664 | -0.094 | 150.706
5 | 1.06 | 0.00681 | -0.095 | 155.633
5.5 | 1.119 | 0.00696 | -0.096 | 160.721
6 | 1.177 | 0.00815 | -0.096 | 144.287
6.5 | 1.233 | 0.00928 | -0.097 | 132.919
7 | 1.274 | 0.01077 | -0.097 | 118.269
7.5 | 1.318 | 0.01288 | -0.097 | 102.346
8 | 1.362 | 0.01524 | -0.097 | 89.348
8.5 | 1.409 | 0.01598 | -0.097 | 88.166
9 | 1.453 | 0.01673 | -0.098 | 86.868
9.5 | 1.496 | 0.0176 | -0.098 | 84.974
10 | 1.536 | 0.0185 | -0.098 | 83.031
10.5 | 1.572 | 0.01948 | -0.099 | 80.703
11 | 1.605 | 0.02053 | -0.099 | 78.194
11.5 | 1.635 | 0.02158 | -0.099 | 75.773
12 | 1.662 | 0.02279 | -0.1 | 72.917
12.5 | 1.685 | 0.02406 | -0.1 | 70.047
13 | 1.705 | 0.02534 | -0.1 | 67.27
13.5 | 1.721 | 0.02683 | -0.101 | 64.154
14 | 1.734 | 0.02842 | -0.101 | 61.014
14.5 | 1.743 | 0.02995 | -0.101 | 58.203
15 | 1.749 | 0.03177 | -0.101 | 55.039
15.5 | 1.751 | 0.03357 | -0.102 | 52.164
16 | 1.75 | 0.03546 | -0.102 | 49.348
16.5 | 1.745 | 0.03769 | -0.102 | 46.3
17 | 1.737 | 0.03989 | -0.102 | 43.546
17.5 | 1.722 | 0.04263 | -0.102 | 40.387
18 | 1.703 | 0.04517 | -0.102 | 37.709
18.5 | 1.681 | 0.04827 | -0.102 | 34.835
19 | 1.657 | 0.05161 | -0.102 | 32.103
19.5 | 1.629 | 0.05557 | -0.102 | 29.324
20 | 1.6 | 0.05966 | -0.102 | 26.817

## 66. Re 4M Mach 0.00 (2)
BIGFOIL.COM POLAR EXPORT
NACA64-420
NACA64-420 |  |  |  | Cl Max: | 1.6436 | at alpha= | 20 | deg
XFOIL ncrit=9 |  |  |  | L/D Max: | 158.204 | at alpha= | 5 | deg
Re: | 4000000 |  |  | Cd Min: | 0.08018 | at alpha= | 20 | deg
Mach: | 0 |  |  | Cl=0 at alpha= | -3.0194 | deg
|  |  |  | @ Cl=0.1, Cd= | 0.0051445
|  |  |  | @ Cl=0.4, Cd= | 0.0052244
|  |  |  | @ Cl=0.6, Cd= | 0.0053651
alpha (deg) | Cl | Cd | Cm | Cl/Cd
-20 | -1.3681 | 0.05322 | -0.0623 | -25.7065
-19.5 | -1.3558 | 0.0491 | -0.0633 | -27.613
-19 | -1.3392 | 0.04553 | -0.0642 | -29.4136
-18.5 | -1.3234 | 0.04194 | -0.0648 | -31.5546
-18 | -1.31 | 0.03824 | -0.0653 | -34.2573
-17.5 | -1.2946 | 0.03482 | -0.0656 | -37.1798
-16.5 | -1.1932 | 0.02882 | -0.0773 | -41.4018
-16 | -1.0751 | 0.02611 | -0.0957 | -41.1758
-15.5 | -1.0559 | 0.02447 | -0.0934 | -43.1508
-15 | -1.0314 | 0.02285 | -0.092 | -45.1379
-14.5 | -1.0068 | 0.02119 | -0.0905 | -47.513
-14 | -0.9848 | 0.01942 | -0.0886 | -50.7106
-13.5 | -0.9608 | 0.01782 | -0.0867 | -53.9169
-13 | -0.9334 | 0.01646 | -0.0848 | -56.7072
-12.5 | -0.9041 | 0.01528 | -0.0829 | -59.1688
-12 | -0.8738 | 0.01422 | -0.0808 | -61.4487
-11.5 | -0.8426 | 0.01326 | -0.0786 | -63.5445
-11 | -0.8151 | 0.01233 | -0.0756 | -66.1071
-10.5 | -0.7979 | 0.01156 | -0.0703 | -69.0225
-10 | -0.7569 | 0.01105 | -0.0686 | -68.4977
-9.5 | -0.7107 | 0.01063 | -0.0677 | -66.8579
-8.5 | -0.6123 | 0.00981 | -0.0668 | -62.4159
-8 | -0.5599 | 0.0095 | -0.0667 | -58.9368
-7.5 | -0.5069 | 0.00914 | -0.0668 | -55.4595
-7 | -0.4529 | 0.0088 | -0.0671 | -51.4659
-6.5 | -0.3988 | 0.0084 | -0.0673 | -47.4762
-6 | -0.3442 | 0.00794 | -0.0678 | -43.3501
-5.5 | -0.2882 | 0.00756 | -0.0684 | -38.1217
-5 | -0.2317 | 0.0071 | -0.0692 | -32.6338
-4.5 | -0.1752 | 0.0065 | -0.0701 | -26.9538
-4 | -0.1174 | 0.00588 | -0.0713 | -19.966
-3.5 | -0.0582 | 0.00527 | -0.0727 | -11.0436
-2.5 | 0.0629 | 0.00512 | -0.0751 | 12.2852
-2 | 0.1234 | 0.00516 | -0.0762 | 23.9147
-1.5 | 0.184 | 0.00514 | -0.0773 | 35.7977
-1 | 0.245 | 0.00512 | -0.0785 | 47.8516
-0.5 | 0.3055 | 0.00515 | -0.0796 | 59.3204
0 | 0.3657 | 0.00523 | -0.0807 | 69.9235
0.5 | 0.4267 | 0.00522 | -0.0819 | 81.7433
1 | 0.4872 | 0.00525 | -0.083 | 92.8
1.5 | 0.5469 | 0.00533 | -0.0839 | 102.6079
2 | 0.6074 | 0.00537 | -0.085 | 113.1099
2.5 | 0.6672 | 0.00543 | -0.086 | 122.8729
3 | 0.7267 | 0.00553 | -0.087 | 131.4105
3.5 | 0.7857 | 0.00564 | -0.0878 | 139.3085
4 | 0.8451 | 0.00571 | -0.0888 | 148.0035
5 | 0.9603 | 0.00607 | -0.0901 | 158.2043
5.5 | 1.0071 | 0.00689 | -0.0889 | 146.1684
6 | 1.0493 | 0.0079 | -0.0871 | 132.8228
6.5 | 1.091 | 0.00883 | -0.0851 | 123.5561
7 | 1.1291 | 0.00979 | -0.0826 | 115.332
7.5 | 1.1672 | 0.01059 | -0.08 | 110.2172
8 | 1.1966 | 0.01133 | -0.0758 | 105.6134
8.5 | 1.2191 | 0.0122 | -0.0705 | 99.9262
9 | 1.241 | 0.01327 | -0.0657 | 93.5192
10.5 | 1.3054 | 0.01768 | -0.0541 | 73.8348
11 | 1.3296 | 0.01937 | -0.0514 | 68.6422
12 | 1.3783 | 0.02312 | -0.0468 | 59.6151
12.5 | 1.4025 | 0.02517 | -0.0449 | 55.7211
13 | 1.4243 | 0.02749 | -0.0431 | 51.8116
13.5 | 1.4432 | 0.03017 | -0.0413 | 47.8356
14 | 1.4654 | 0.03274 | -0.04 | 44.7587
14.5 | 1.4865 | 0.03551 | -0.0389 | 41.8614
15 | 1.505 | 0.0386 | -0.0378 | 38.9896
16 | 1.5343 | 0.0451 | -0.0352 | 34.02
16.5 | 1.5527 | 0.0486 | -0.0349 | 31.9486
17 | 1.5698 | 0.05236 | -0.0348 | 29.9809
17.5 | 1.5851 | 0.05637 | -0.0348 | 28.1196
18 | 1.5982 | 0.06073 | -0.035 | 26.3165
18.5 | 1.6078 | 0.06564 | -0.0354 | 24.4942
19 | 1.6217 | 0.07015 | -0.0362 | 23.1176
19.5 | 1.6329 | 0.0751 | -0.0371 | 21.743
20 | 1.6436 | 0.08018 | -0.0382 | 20.4989

## 67. Re 4M Mach 0.10 (1)
BIGFOIL.COM POLAR EXPORT
NACA64-420
NACA64-420 |  |  |  | Cl Max: | 1.736 | at alpha= | 15 | deg
JavaFoil+Calcfoil stall+Eppler ext transition |  |  |  | L/D Max: | 161.188 | at alpha= | 5.5 | deg
Re: | 4000000 |  |  | Cd Min: | 0.00573 | at alpha= | -4 | deg
Mach: | 0.1 |  |  | Cl=0 at alpha= | -3.5318 | deg
|  |  |  | @ Cl=0.1, Cd= | 0.00573
|  |  |  | @ Cl=0.4, Cd= | 0.0058759
|  |  |  | @ Cl=0.6, Cd= | 0.0060357
alpha (deg) | Cl | Cd | Cm | Cl/Cd
-20 | -1.208 | 0.06052 | -0.045 | -19.962
-19.5 | -1.22 | 0.05513 | -0.046 | -22.135
-19 | -1.23 | 0.04984 | -0.047 | -24.679
-18.5 | -1.235 | 0.04532 | -0.048 | -27.253
-18 | -1.23 | 0.04219 | -0.049 | -29.152
-17.5 | -1.223 | 0.03868 | -0.051 | -31.603
-17 | -1.212 | 0.03566 | -0.052 | -33.985
-16.5 | -1.198 | 0.03317 | -0.053 | -36.106
-16 | -1.181 | 0.03037 | -0.054 | -38.887
-15.5 | -1.16 | 0.02831 | -0.055 | -40.983
-15 | -1.137 | 0.02638 | -0.056 | -43.083
-14.5 | -1.11 | 0.02456 | -0.057 | -45.192
-14 | -1.08 | 0.023 | -0.058 | -46.947
-13.5 | -1.047 | 0.02157 | -0.059 | -48.561
-13 | -1.012 | 0.02013 | -0.06 | -50.264
-12.5 | -0.974 | 0.01892 | -0.061 | -51.464
-12 | -0.933 | 0.01765 | -0.062 | -52.866
-11.5 | -0.89 | 0.01671 | -0.063 | -53.259
-11 | -0.845 | 0.01565 | -0.064 | -53.956
-10.5 | -0.797 | 0.01483 | -0.065 | -53.741
-10 | -0.747 | 0.01402 | -0.067 | -53.263
-9.5 | -0.695 | 0.01327 | -0.068 | -52.39
-9 | -0.642 | 0.01256 | -0.069 | -51.144
-8.5 | -0.588 | 0.01197 | -0.07 | -49.106
-8 | -0.533 | 0.01139 | -0.071 | -46.748
-7.5 | -0.476 | 0.01085 | -0.072 | -43.868
-7 | -0.419 | 0.01039 | -0.073 | -40.286
-6.5 | -0.36 | 0.00997 | -0.074 | -36.128
-6 | -0.301 | 0.00956 | -0.075 | -31.495
-5.5 | -0.246 | 0.00645 | -0.078 | -38.079
-5 | -0.184 | 0.00575 | -0.079 | -32.09
-4.5 | -0.122 | 0.00574 | -0.08 | -21.24
-4 | -0.059 | 0.00573 | -0.081 | -10.31
-3.5 | 0.004 | 0.00573 | -0.081 | 0.687
-3 | 0.067 | 0.00573 | -0.082 | 11.732
-2.5 | 0.13 | 0.00573 | -0.083 | 22.759
-2 | 0.194 | 0.00574 | -0.084 | 33.72
-1.5 | 0.257 | 0.0058 | -0.085 | 44.315
-1 | 0.32 | 0.00581 | -0.086 | 55.096
-0.5 | 0.383 | 0.00586 | -0.087 | 65.336
0 | 0.447 | 0.00592 | -0.087 | 75.487
0.5 | 0.51 | 0.00597 | -0.088 | 85.421
1 | 0.573 | 0.00601 | -0.089 | 95.288
1.5 | 0.636 | 0.00607 | -0.09 | 104.683
2 | 0.699 | 0.00615 | -0.091 | 113.712
2.5 | 0.762 | 0.00621 | -0.092 | 122.674
3 | 0.825 | 0.00632 | -0.092 | 130.49
3.5 | 0.887 | 0.00638 | -0.093 | 139.087
4 | 0.944 | 0.00655 | -0.094 | 144.196
4.5 | 1.005 | 0.00665 | -0.095 | 151.111
5 | 1.065 | 0.00682 | -0.095 | 156.142
5.5 | 1.124 | 0.00697 | -0.096 | 161.188
6 | 1.182 | 0.00824 | -0.097 | 143.478
6.5 | 1.234 | 0.00861 | -0.097 | 143.364
7 | 1.279 | 0.01092 | -0.097 | 117.122
7.5 | 1.323 | 0.01304 | -0.097 | 101.458
8 | 1.367 | 0.01541 | -0.097 | 88.653
8.5 | 1.413 | 0.01616 | -0.098 | 87.453
9 | 1.458 | 0.01698 | -0.098 | 85.835
9.5 | 1.5 | 0.01783 | -0.098 | 84.136
10 | 1.539 | 0.01875 | -0.099 | 82.123
10.5 | 1.575 | 0.01974 | -0.099 | 79.764
11 | 1.607 | 0.02083 | -0.099 | 77.153
11.5 | 1.636 | 0.02195 | -0.1 | 74.533
12 | 1.662 | 0.02316 | -0.1 | 71.73
12.5 | 1.683 | 0.02448 | -0.1 | 68.779
13 | 1.702 | 0.02595 | -0.101 | 65.579
13.5 | 1.716 | 0.02735 | -0.101 | 62.746
14 | 1.726 | 0.02899 | -0.101 | 59.559
14.5 | 1.733 | 0.03059 | -0.101 | 56.662
15 | 1.736 | 0.03247 | -0.102 | 53.465
15.5 | 1.735 | 0.03452 | -0.102 | 50.265
16 | 1.731 | 0.03635 | -0.102 | 47.629
16.5 | 1.722 | 0.03894 | -0.102 | 44.227
17 | 1.711 | 0.041 | -0.102 | 41.737
17.5 | 1.691 | 0.04385 | -0.102 | 38.563
18 | 1.667 | 0.04724 | -0.102 | 35.294
18.5 | 1.641 | 0.05043 | -0.102 | 32.54
19 | 1.613 | 0.05349 | -0.102 | 30.146
19.5 | 1.58 | 0.05762 | -0.102 | 27.429
20 | 1.546 | 0.06221 | -0.102 | 24.847

## 68. Re 4M Mach 0.10 (2)
BIGFOIL.COM POLAR EXPORT
NACA64-420
NACA64-420 |  |  |  | Cl Max: | 1.6383 | at alpha= | 20 | deg
XFOIL ncrit=9 |  |  |  | L/D Max: | 158.686 | at alpha= | 5 | deg
Re: | 4000000 |  |  | Cd Min: | 0.08331 | at alpha= | 20 | deg
Mach: | 0.1 |  |  | Cl=0 at alpha= | -3.0132 | deg
|  |  |  | @ Cl=0.1, Cd= | 0.0051544
|  |  |  | @ Cl=0.4, Cd= | 0.00523
|  |  |  | @ Cl=0.6, Cd= | 0.0053828
alpha (deg) | Cl | Cd | Cm | Cl/Cd
-20 | -1.356 | 0.05631 | -0.0635 | -24.081
-19.5 | -1.3461 | 0.05183 | -0.0646 | -25.9714
-19 | -1.3308 | 0.04798 | -0.0655 | -27.7366
-18.5 | -1.3166 | 0.04414 | -0.0662 | -29.8278
-18 | -1.299 | 0.04067 | -0.0668 | -31.94
-17.5 | -1.2873 | 0.0368 | -0.0671 | -34.981
-16.5 | -1.1922 | 0.03021 | -0.0784 | -39.4638
-16 | -1.0732 | 0.02711 | -0.0973 | -39.5869
-15.5 | -1.0526 | 0.02539 | -0.0953 | -41.4573
-15 | -1.0286 | 0.02367 | -0.0938 | -43.4559
-14.5 | -1.0045 | 0.02192 | -0.0923 | -45.8257
-14 | -0.9807 | 0.02018 | -0.0906 | -48.5976
-13.5 | -0.9576 | 0.01847 | -0.0886 | -51.8462
-13 | -0.9308 | 0.01702 | -0.0867 | -54.6886
-12.5 | -0.9021 | 0.01574 | -0.0847 | -57.3126
-12 | -0.8719 | 0.01462 | -0.0826 | -59.6375
-11.5 | -0.8407 | 0.01359 | -0.0804 | -61.8617
-11 | -0.8101 | 0.01267 | -0.0779 | -63.9384
-10.5 | -0.7925 | 0.01173 | -0.0728 | -67.5618
-10 | -0.7587 | 0.01118 | -0.0699 | -67.8623
-9.5 | -0.7135 | 0.01073 | -0.0687 | -66.4958
-9 | -0.6653 | 0.01034 | -0.068 | -64.3424
-8.5 | -0.6155 | 0.00989 | -0.0675 | -62.2346
-8 | -0.563 | 0.00957 | -0.0674 | -58.8297
-7.5 | -0.51 | 0.0092 | -0.0674 | -55.4348
-7 | -0.4557 | 0.00885 | -0.0676 | -51.4915
-6.5 | -0.4014 | 0.00846 | -0.0678 | -47.4468
-6 | -0.3465 | 0.00799 | -0.0682 | -43.3667
-5.5 | -0.2903 | 0.00762 | -0.0688 | -38.0971
-5 | -0.2334 | 0.00715 | -0.0695 | -32.6434
-4.5 | -0.1767 | 0.00654 | -0.0704 | -27.0183
-4 | -0.1186 | 0.00591 | -0.0716 | -20.0677
-3.5 | -0.0591 | 0.00529 | -0.073 | -11.172
-3 | 0.0016 | 0.00519 | -0.0742 | 0.30829
-2.5 | 0.0629 | 0.00513 | -0.0754 | 12.2612
-2 | 0.1237 | 0.00517 | -0.0765 | 23.9265
-1.5 | 0.1849 | 0.00514 | -0.0777 | 35.9728
-1 | 0.2461 | 0.00514 | -0.0789 | 47.8794
-0.5 | 0.307 | 0.00517 | -0.08 | 59.381
0 | 0.3677 | 0.00523 | -0.081 | 70.3059
0.5 | 0.429 | 0.00523 | -0.0822 | 82.0268
1 | 0.4899 | 0.00526 | -0.0833 | 93.1369
1.5 | 0.55 | 0.00535 | -0.0843 | 102.8037
2 | 0.6109 | 0.00539 | -0.0854 | 113.3395
2.5 | 0.6712 | 0.00545 | -0.0864 | 123.156
3 | 0.7311 | 0.00554 | -0.0873 | 131.9675
3.5 | 0.7905 | 0.00566 | -0.0882 | 139.6643
4 | 0.8504 | 0.00573 | -0.0891 | 148.4119
4.5 | 0.9088 | 0.0059 | -0.0898 | 154.0339
5 | 0.9664 | 0.00609 | -0.0904 | 158.6864
5.5 | 1.013 | 0.00693 | -0.0891 | 146.176
6 | 1.0548 | 0.00797 | -0.0871 | 132.3463
6.5 | 1.0964 | 0.0089 | -0.085 | 123.191
7 | 1.1335 | 0.00988 | -0.0822 | 114.7267
7.5 | 1.1705 | 0.0107 | -0.0794 | 109.3925
8 | 1.1962 | 0.01146 | -0.0743 | 104.3805
9 | 1.2399 | 0.01355 | -0.0643 | 91.5055
9.5 | 1.2594 | 0.01498 | -0.0598 | 84.0721
10 | 1.2792 | 0.01664 | -0.0558 | 76.875
10.5 | 1.3037 | 0.01825 | -0.0528 | 71.4356
11 | 1.3276 | 0.02005 | -0.0501 | 66.2145
11.5 | 1.3532 | 0.02188 | -0.0478 | 61.8464
12 | 1.375 | 0.02406 | -0.0455 | 57.1488
12.5 | 1.4001 | 0.02614 | -0.0437 | 53.5616
13 | 1.4217 | 0.02858 | -0.0419 | 49.7446
13.5 | 1.4404 | 0.03138 | -0.0402 | 45.9018
14 | 1.4628 | 0.03405 | -0.0389 | 42.9604
14.5 | 1.4833 | 0.03698 | -0.0378 | 40.1109
15 | 1.501 | 0.04027 | -0.0368 | 37.2734
15.5 | 1.5171 | 0.04384 | -0.036 | 34.6054
17 | 1.5665 | 0.05441 | -0.0339 | 28.7907
17.5 | 1.58 | 0.05876 | -0.034 | 26.889
18 | 1.5907 | 0.06357 | -0.0344 | 25.0228
18.5 | 1.6024 | 0.06837 | -0.0349 | 23.4372
19 | 1.6168 | 0.07297 | -0.0357 | 22.1571
19.5 | 1.6294 | 0.07786 | -0.0366 | 20.9273
20 | 1.6383 | 0.08331 | -0.0379 | 19.6651

## 69. Re 4M Mach 0.25 (1)
BIGFOIL.COM POLAR EXPORT
NACA64-420
NACA64-420 |  |  |  | Cl Max: | 1.666 | at alpha= | 13 | deg
JavaFoil+Calcfoil stall+Eppler ext transition |  |  |  | L/D Max: | 160.806 | at alpha= | 5.5 | deg
Re: | 4000000 |  |  | Cd Min: | 0.00574 | at alpha= | -4 | deg
Mach: | 0.25 |  |  | Cl=0 at alpha= | -3.5308 | deg
|  |  |  | @ Cl=0.1, Cd= | 0.0057643
|  |  |  | @ Cl=0.4, Cd= | 0.0059383
|  |  |  | @ Cl=0.6, Cd= | 0.006122
alpha (deg) | Cl | Cd | Cm | Cl/Cd
-20 | -0.871 | 0.1668 | -0.031 | -5.221
-19.5 | -0.908 | 0.15627 | -0.032 | -5.809
-19 | -0.942 | 0.14458 | -0.034 | -6.514
-18.5 | -0.971 | 0.13236 | -0.036 | -7.338
-18 | -1.075 | 0.05825 | -0.049 | -18.449
-17.5 | -1.096 | 0.04915 | -0.051 | -22.299
-17 | -1.107 | 0.04364 | -0.052 | -25.372
-16.5 | -1.113 | 0.03936 | -0.053 | -28.267
-16 | -1.112 | 0.03602 | -0.055 | -30.874
-15.5 | -1.107 | 0.03276 | -0.056 | -33.786
-15 | -1.096 | 0.03018 | -0.057 | -36.307
-14.5 | -1.081 | 0.02753 | -0.058 | -39.262
-14 | -1.06 | 0.02566 | -0.059 | -41.322
-13.5 | -1.035 | 0.02376 | -0.06 | -43.571
-13 | -1.006 | 0.02216 | -0.062 | -45.407
-12.5 | -0.973 | 0.02061 | -0.063 | -47.24
-12 | -0.937 | 0.0193 | -0.064 | -48.55
-11.5 | -0.897 | 0.01802 | -0.065 | -49.774
-11 | -0.854 | 0.01689 | -0.066 | -50.569
-10.5 | -0.808 | 0.01584 | -0.067 | -50.99
-10 | -0.759 | 0.01489 | -0.068 | -50.933
-9.5 | -0.707 | 0.01407 | -0.069 | -50.252
-9 | -0.654 | 0.01332 | -0.07 | -49.126
-8.5 | -0.6 | 0.01262 | -0.071 | -47.524
-8 | -0.544 | 0.01198 | -0.072 | -45.396
-7.5 | -0.486 | 0.01138 | -0.074 | -42.721
-7 | -0.428 | 0.01089 | -0.075 | -39.288
-6.5 | -0.368 | 0.0104 | -0.076 | -35.43
-6 | -0.308 | 0.00997 | -0.077 | -30.891
-5.5 | -0.251 | 0.00702 | -0.079 | -35.691
-5 | -0.189 | 0.00583 | -0.081 | -32.482
-4.5 | -0.125 | 0.00582 | -0.082 | -21.508
-4 | -0.061 | 0.00574 | -0.083 | -10.567
-3.5 | 0.004 | 0.00574 | -0.084 | 0.704
-3 | 0.069 | 0.00575 | -0.085 | 12.005
-2.5 | 0.134 | 0.00578 | -0.086 | 23.194
-2 | 0.199 | 0.00583 | -0.086 | 34.131
-1.5 | 0.264 | 0.00585 | -0.087 | 45.134
-1 | 0.329 | 0.00593 | -0.088 | 55.466
-0.5 | 0.394 | 0.00593 | -0.089 | 66.356
0 | 0.459 | 0.00602 | -0.09 | 76.264
0.5 | 0.524 | 0.00605 | -0.091 | 86.59
1 | 0.589 | 0.00611 | -0.092 | 96.367
1.5 | 0.653 | 0.00618 | -0.092 | 105.64
2 | 0.718 | 0.00624 | -0.093 | 115.126
2.5 | 0.783 | 0.00633 | -0.094 | 123.65
3 | 0.847 | 0.00642 | -0.095 | 131.955
3.5 | 0.912 | 0.00653 | -0.096 | 139.577
4 | 0.969 | 0.00666 | -0.096 | 145.464
4.5 | 1.032 | 0.00684 | -0.097 | 150.793
5 | 1.093 | 0.00699 | -0.098 | 156.317
5.5 | 1.154 | 0.00717 | -0.099 | 160.806
6 | 1.213 | 0.00886 | -0.1 | 136.824
6.5 | 1.259 | 0.00985 | -0.099 | 127.735
7 | 1.304 | 0.01197 | -0.099 | 108.908
7.5 | 1.344 | 0.01566 | -0.099 | 85.869
8 | 1.392 | 0.01648 | -0.099 | 84.481
8.5 | 1.438 | 0.01735 | -0.1 | 82.866
9 | 1.48 | 0.01825 | -0.1 | 81.1
9.5 | 1.52 | 0.01929 | -0.101 | 78.809
10 | 1.556 | 0.02037 | -0.101 | 76.393
10.5 | 1.587 | 0.02157 | -0.101 | 73.553
11 | 1.611 | 0.02391 | -0.102 | 67.348
11.5 | 1.634 | 0.02409 | -0.102 | 67.854
12 | 1.65 | 0.02552 | -0.102 | 64.661
12.5 | 1.661 | 0.02714 | -0.103 | 61.204
13 | 1.666 | 0.02885 | -0.103 | 57.763
13.5 | 1.665 | 0.03072 | -0.103 | 54.201
14 | 1.658 | 0.0328 | -0.103 | 50.561
14.5 | 1.645 | 0.03509 | -0.104 | 46.883
15 | 1.626 | 0.03736 | -0.104 | 43.516
15.5 | 1.6 | 0.03973 | -0.104 | 40.277
16 | 1.568 | 0.04268 | -0.104 | 36.736
16.5 | 1.529 | 0.04605 | -0.104 | 33.215
17 | 1.484 | 0.05063 | -0.104 | 29.304
17.5 | 1.427 | 0.05446 | -0.104 | 26.211
18 | 1.364 | 0.05974 | -0.103 | 22.83

## 70. Re 4M Mach 0.25 (2)
BIGFOIL.COM POLAR EXPORT
NACA64-420
NACA64-420 |  |  |  | Cl Max: | 1.5921 | at alpha= | 20 | deg
XFOIL ncrit=9 |  |  |  | L/D Max: | 160.772 | at alpha= | 5 | deg
Re: | 4000000 |  |  | Cd Min: | 0.10311 | at alpha= | 20 | deg
Mach: | 0.25 |  |  | Cl=0 at alpha= | -2.9945 | deg
|  |  |  | @ Cl=0.1, Cd= | 0.0052278
|  |  |  | @ Cl=0.4, Cd= | 0.0052968
|  |  |  | @ Cl=0.6, Cd= | 0.0054505
alpha (deg) | Cl | Cd | Cm | Cl/Cd
-20 | -1.249 | 0.07823 | -0.0657 | -15.9657
-19.5 | -1.2585 | 0.07064 | -0.0686 | -17.8157
-19 | -1.2579 | 0.06444 | -0.0706 | -19.5205
-18.5 | -1.2559 | 0.05856 | -0.0723 | -21.4464
-18 | -1.2461 | 0.05367 | -0.0734 | -23.2178
-17.5 | -1.2341 | 0.04907 | -0.0743 | -25.1498
-16.5 | -1.1708 | 0.03864 | -0.085 | -30.3002
-16 | -1.0551 | 0.03373 | -0.1049 | -31.2808
-15.5 | -1.0304 | 0.03121 | -0.1045 | -33.0151
-15 | -1.0091 | 0.02876 | -0.1032 | -35.0869
-14.5 | -0.9863 | 0.02647 | -0.1018 | -37.2611
-14 | -0.9609 | 0.02443 | -0.1003 | -39.3328
-13.5 | -0.9355 | 0.02249 | -0.0985 | -41.5963
-13 | -0.9132 | 0.02045 | -0.0964 | -44.6553
-12.5 | -0.888 | 0.01866 | -0.0942 | -47.5884
-12 | -0.8599 | 0.01711 | -0.0919 | -50.2572
-11.5 | -0.8299 | 0.01573 | -0.0896 | -52.7591
-11 | -0.7982 | 0.01448 | -0.0873 | -55.1243
-10.5 | -0.7647 | 0.01343 | -0.0848 | -56.9397
-10 | -0.7388 | 0.01227 | -0.0812 | -60.2119
-9.5 | -0.7206 | 0.0114 | -0.0756 | -63.2105
-9 | -0.6779 | 0.01087 | -0.0735 | -62.3643
-8.5 | -0.63 | 0.01041 | -0.0721 | -60.5187
-8 | -0.5792 | 0.00994 | -0.0712 | -58.2696
-7.5 | -0.5254 | 0.00958 | -0.0707 | -54.8434
-7 | -0.4702 | 0.00919 | -0.0705 | -51.1643
-6.5 | -0.4146 | 0.0088 | -0.0705 | -47.1136
-6 | -0.3589 | 0.0083 | -0.0705 | -43.241
-5.5 | -0.3015 | 0.00786 | -0.0709 | -38.3588
-5 | -0.2431 | 0.0074 | -0.0715 | -32.8514
-4.5 | -0.1848 | 0.00679 | -0.0722 | -27.2165
-4 | -0.125 | 0.00609 | -0.0733 | -20.5255
-3.5 | -0.0642 | 0.00538 | -0.0747 | -11.9331
-3 | -0.0007 | 0.00525 | -0.076 | -0.13333
-2.5 | 0.0625 | 0.00521 | -0.0772 | 11.9962
-2 | 0.1257 | 0.00524 | -0.0783 | 23.9885
-1.5 | 0.1892 | 0.0052 | -0.0795 | 36.3846
-1 | 0.2523 | 0.00523 | -0.0806 | 48.2409
-0.5 | 0.3153 | 0.00526 | -0.0818 | 59.943
0 | 0.3789 | 0.00528 | -0.083 | 71.7614
0.5 | 0.4419 | 0.00533 | -0.0841 | 82.9081
1 | 0.5047 | 0.00538 | -0.0852 | 93.8104
1.5 | 0.5676 | 0.00543 | -0.0863 | 104.5304
2 | 0.6308 | 0.00547 | -0.0873 | 115.3199
2.5 | 0.6929 | 0.00557 | -0.0883 | 124.3986
3 | 0.7557 | 0.00562 | -0.0893 | 134.4662
3.5 | 0.8169 | 0.00577 | -0.09 | 141.5771
4 | 0.8795 | 0.00584 | -0.0909 | 150.5993
4.5 | 0.9404 | 0.006 | -0.0915 | 156.7333
5 | 1 | 0.00622 | -0.0919 | 160.7717
5.5 | 1.0459 | 0.00715 | -0.09 | 146.2797
6 | 1.085 | 0.00831 | -0.087 | 130.5656
6.5 | 1.1228 | 0.00934 | -0.0838 | 120.2141
7 | 1.1542 | 0.01038 | -0.0794 | 111.1946
7.5 | 1.1719 | 0.01133 | -0.0725 | 103.4334
8 | 1.1936 | 0.01243 | -0.067 | 96.0257
8.5 | 1.2142 | 0.01379 | -0.0619 | 88.0493
9 | 1.2318 | 0.01555 | -0.0571 | 79.2154
9.5 | 1.248 | 0.01765 | -0.0527 | 70.7082
10 | 1.2683 | 0.0198 | -0.0493 | 64.0556
10.5 | 1.2932 | 0.02186 | -0.0466 | 59.1583
11 | 1.3163 | 0.02418 | -0.044 | 54.4376
11.5 | 1.3384 | 0.02668 | -0.0417 | 50.1649
12 | 1.3623 | 0.02923 | -0.0397 | 46.6062
12.5 | 1.3843 | 0.03206 | -0.038 | 43.1784
13 | 1.4029 | 0.03532 | -0.0363 | 39.7197
13.5 | 1.4256 | 0.0384 | -0.035 | 37.125
14 | 1.4459 | 0.04181 | -0.0339 | 34.5826
14.5 | 1.4637 | 0.04559 | -0.033 | 32.1057
15 | 1.4815 | 0.04951 | -0.0323 | 29.9232
15.5 | 1.5012 | 0.05338 | -0.0319 | 28.1229
16 | 1.5187 | 0.05754 | -0.0316 | 26.3938
17.5 | 1.5517 | 0.07226 | -0.0313 | 21.4738
18 | 1.5645 | 0.07761 | -0.0321 | 20.1585
18.5 | 1.575 | 0.08332 | -0.0332 | 18.903
19 | 1.5849 | 0.08925 | -0.0346 | 17.758
19.5 | 1.5914 | 0.09573 | -0.0363 | 16.6238
20 | 1.5921 | 0.10311 | -0.0387 | 15.4408

## 71. Re 4M Mach 0.50 (1)
BIGFOIL.COM POLAR EXPORT
NACA64-420
NACA64-420 |  |  |  | Cl Max: | 1.492 | at alpha= | 9 | deg
JavaFoil+Calcfoil stall+Eppler ext transition |  |  |  | L/D Max: | 162.215 | at alpha= | 5 | deg
Re: | 4000000 |  |  | Cd Min: | 0.00599 | at alpha= | -4 | deg
Mach: | 0.5 |  |  | Cl=0 at alpha= | -3.5347 | deg
|  |  |  | @ Cl=0.1, Cd= | 0.0060969
|  |  |  | @ Cl=0.4, Cd= | 0.0062789
|  |  |  | @ Cl=0.6, Cd= | 0.0064714
alpha (deg) | Cl | Cd | Cm | Cl/Cd
-20 | -0.945 | 0.16531 | -0.035 | -5.714
-19.5 | -0.917 | 0.158 | -0.035 | -5.801
-19 | -0.89 | 0.15653 | -0.036 | -5.687
-18.5 | -0.859 | 0.15277 | -0.035 | -5.622
-18 | -0.83 | 0.14521 | -0.035 | -5.715
-17.5 | -0.802 | 0.14117 | -0.036 | -5.678
-17 | -0.775 | 0.13719 | -0.037 | -5.648
-16.5 | -0.744 | 0.13153 | -0.035 | -5.655
-16 | -0.715 | 0.12455 | -0.035 | -5.741
-15.5 | -0.687 | 0.12252 | -0.036 | -5.604
-15 | -0.659 | 0.11793 | -0.037 | -5.587
-14.5 | -0.629 | 0.11281 | -0.035 | -5.572
-14 | -0.6 | 0.11114 | -0.035 | -5.401
-13.5 | -0.572 | 0.10522 | -0.036 | -5.435
-13 | -0.544 | 0.10186 | -0.037 | -5.338
-12.5 | -0.515 | 0.11169 | -0.036 | -4.609
-12 | -0.487 | 0.08267 | -0.038 | -5.892
-11.5 | -0.462 | 0.07352 | -0.044 | -6.278
-11 | -0.744 | 0.02563 | -0.072 | -29.034
-10.5 | -0.776 | 0.02257 | -0.073 | -34.395
-10 | -0.762 | 0.02052 | -0.075 | -37.121
-9.5 | -0.73 | 0.01889 | -0.076 | -38.663
-9 | -0.688 | 0.01748 | -0.077 | -39.378
-8.5 | -0.639 | 0.01617 | -0.078 | -39.537
-8 | -0.585 | 0.01508 | -0.08 | -38.799
-7.5 | -0.527 | 0.01414 | -0.081 | -37.279
-7 | -0.466 | 0.01326 | -0.082 | -35.147
-6.5 | -0.403 | 0.01251 | -0.083 | -32.211
-6 | -0.338 | 0.01185 | -0.085 | -28.521
-5.5 | -0.271 | 0.01124 | -0.086 | -24.147
-5 | -0.207 | 0.00755 | -0.089 | -27.403
-4.5 | -0.138 | 0.0063 | -0.091 | -21.967
-4 | -0.067 | 0.00599 | -0.092 | -11.247
-3.5 | 0.005 | 0.00618 | -0.094 | 0.731
-3 | 0.077 | 0.0061 | -0.095 | 12.659
-2.5 | 0.15 | 0.00609 | -0.096 | 24.591
-2 | 0.222 | 0.00612 | -0.097 | 36.342
-1.5 | 0.295 | 0.00617 | -0.098 | 47.832
-1 | 0.368 | 0.00623 | -0.099 | 58.986
-0.5 | 0.44 | 0.00634 | -0.1 | 69.415
0 | 0.513 | 0.0064 | -0.101 | 80.101
0.5 | 0.586 | 0.00645 | -0.101 | 90.724
1 | 0.658 | 0.00656 | -0.102 | 100.24
1.5 | 0.73 | 0.00665 | -0.103 | 109.872
2 | 0.803 | 0.00677 | -0.104 | 118.595
2.5 | 0.875 | 0.0069 | -0.105 | 126.753
3 | 0.947 | 0.00705 | -0.106 | 134.4
3.5 | 1.02 | 0.00726 | -0.107 | 140.384
4 | 1.08 | 0.00752 | -0.108 | 143.738
4.5 | 1.149 | 0.00776 | -0.109 | 147.996
5 | 1.211 | 0.00747 | -0.109 | 162.215
5.5 | 1.261 | 0.00995 | -0.109 | 126.83
6 | 1.313 | 0.01172 | -0.109 | 111.987
6.5 | 1.354 | 0.01614 | -0.108 | 83.871
7 | 1.396 | 0.01967 | -0.108 | 70.929
7.5 | 1.436 | 0.02109 | -0.109 | 68.094
8 | 1.469 | 0.02262 | -0.109 | 64.934
8.5 | 1.489 | 0.02431 | -0.109 | 61.25
9 | 1.492 | 0.02645 | -0.11 | 56.421
9.5 | 1.466 | 0.02893 | -0.11 | 50.666
10 | 1.37 | 0.03198 | -0.11 | 42.853
10.5 | 0.931 | 0.03628 | -0.11 | 25.654
11 | 0.824 | 0.08379 | -0.055 | 9.834
11.5 | 0.986 | 0.04095 | -0.11 | 24.08
12 | 0.88 | 0.09092 | -0.058 | 9.676
12.5 | 0.93 | 0.09298 | -0.08 | 10.004
13 | 0.935 | 0.10164 | -0.059 | 9.197
13.5 | 0.97 | 0.10737 | -0.07 | 9.038
14 | 1.001 | 0.11756 | -0.073 | 8.513

## 72. Re 4M Mach 0.50 (2)
BIGFOIL.COM POLAR EXPORT
NACA64-420
NACA64-420 |  |  |  | Cl Max: | 1.378 | at alpha= | 15 | deg
XFOIL ncrit=9 |  |  |  | L/D Max: | 166.226 | at alpha= | 5 | deg
Re: | 4000000 |  |  | Cd Min: | 0.18848 | at alpha= | 19 | deg
Mach: | 0.5 |  |  | Cl=0 at alpha= | -2.8973 | deg
|  |  |  | @ Cl=0.1, Cd= | 0.0055643
|  |  |  | @ Cl=0.4, Cd= | 0.0056767
|  |  |  | @ Cl=0.6, Cd= | 0.0058145
alpha (deg) | Cl | Cd | Cm | Cl/Cd
-17.5 | -0.5572 | 0.13354 | -0.0804 | -4.1725
-17 | -0.5884 | 0.12037 | -0.0884 | -4.8883
-16.5 | -0.6191 | 0.10758 | -0.0966 | -5.7548
-16 | -0.6478 | 0.09554 | -0.1042 | -6.7804
-15.5 | -0.6765 | 0.08412 | -0.1113 | -8.0421
-15 | -0.7033 | 0.07355 | -0.1175 | -9.5622
-14.5 | -0.7247 | 0.06424 | -0.1222 | -11.2811
-14 | -0.7406 | 0.05612 | -0.1254 | -13.1967
-13.5 | -0.7512 | 0.04919 | -0.1269 | -15.2714
-12.5 | -0.7522 | 0.03825 | -0.1265 | -19.6654
-12 | -0.7425 | 0.03396 | -0.1251 | -21.864
-11.5 | -0.7298 | 0.03018 | -0.123 | -24.1816
-11 | -0.713 | 0.02688 | -0.1204 | -26.5253
-10.5 | -0.691 | 0.02408 | -0.1175 | -28.696
-10 | -0.6652 | 0.0217 | -0.1143 | -30.6544
-9 | -0.6123 | 0.01736 | -0.1072 | -35.2707
-8.5 | -0.5805 | 0.0156 | -0.1036 | -37.2115
-8 | -0.5449 | 0.0141 | -0.1001 | -38.6454
-7.5 | -0.5121 | 0.01261 | -0.0962 | -40.6106
-7 | -0.4818 | 0.01132 | -0.0914 | -42.5618
-6.5 | -0.4515 | 0.01047 | -0.0861 | -43.1232
-6 | -0.3985 | 0.00988 | -0.0837 | -40.334
-5.5 | -0.3414 | 0.00925 | -0.0821 | -36.9081
-5 | -0.2827 | 0.00854 | -0.081 | -33.103
-4.5 | -0.2192 | 0.0079 | -0.0807 | -27.7468
-4 | -0.1547 | 0.00706 | -0.0809 | -21.9122
-3.5 | -0.0885 | 0.00592 | -0.082 | -14.9493
-3 | -0.0151 | 0.0056 | -0.0834 | -2.6964
-2.5 | 0.0584 | 0.00557 | -0.0845 | 10.4847
-2 | 0.1316 | 0.00556 | -0.0857 | 23.6691
-1.5 | 0.2054 | 0.00554 | -0.087 | 37.0758
-1 | 0.2786 | 0.00558 | -0.0883 | 49.9283
-0.5 | 0.351 | 0.00567 | -0.0894 | 61.9048
0 | 0.4244 | 0.00568 | -0.0907 | 74.7183
0.5 | 0.4979 | 0.0057 | -0.0919 | 87.3509
1 | 0.5708 | 0.00577 | -0.0931 | 98.9255
1.5 | 0.643 | 0.00588 | -0.094 | 109.3537
2 | 0.7152 | 0.00598 | -0.0948 | 119.5987
2.5 | 0.7891 | 0.00602 | -0.0959 | 131.0797
3 | 0.8619 | 0.00613 | -0.0965 | 140.6036
3.5 | 0.9334 | 0.00629 | -0.0969 | 148.3943
4 | 1.0055 | 0.00643 | -0.0971 | 156.3764
4.5 | 1.0775 | 0.0066 | -0.0971 | 163.2576
5 | 1.1453 | 0.00689 | -0.0963 | 166.2264
5.5 | 1.1822 | 0.00802 | -0.0905 | 147.4065
6 | 1.1718 | 0.00978 | -0.0774 | 119.816
6.5 | 1.1668 | 0.01202 | -0.067 | 97.0715
7.5 | 1.1686 | 0.01823 | -0.0527 | 64.1031
8 | 1.176 | 0.02176 | -0.0475 | 54.0441
8.5 | 1.1835 | 0.0256 | -0.0432 | 46.2305
9.5 | 1.1934 | 0.03451 | -0.036 | 34.5813
10 | 1.2128 | 0.03849 | -0.0337 | 31.5095
10.5 | 1.2355 | 0.04244 | -0.0317 | 29.1117
11 | 1.2588 | 0.04656 | -0.0301 | 27.0361
11.5 | 1.2818 | 0.05088 | -0.0286 | 25.1926
12 | 1.3047 | 0.05545 | -0.0275 | 23.5293
12.5 | 1.3233 | 0.06057 | -0.0266 | 21.8474
13 | 1.343 | 0.06588 | -0.026 | 20.3855
13.5 | 1.359 | 0.07175 | -0.0258 | 18.9408
14 | 1.3711 | 0.0783 | -0.0261 | 17.5109
14.5 | 1.3776 | 0.08568 | -0.0271 | 16.0784
15 | 1.378 | 0.09411 | -0.029 | 14.6424
15.5 | 1.3723 | 0.10353 | -0.0319 | 13.2551
16 | 1.3623 | 0.11389 | -0.0359 | 11.9615
16.5 | 1.3489 | 0.12502 | -0.0411 | 10.7895
17 | 1.3336 | 0.13677 | -0.0474 | 9.7507
17.5 | 1.3173 | 0.14896 | -0.0548 | 8.8433
18 | 1.3013 | 0.16154 | -0.0631 | 8.0556
18.5 | 1.2845 | 0.17463 | -0.0724 | 7.3556
19 | 1.2651 | 0.18848 | -0.0827 | 6.7121

## 73. Re 5M Mach 0.00 (1)
BIGFOIL.COM POLAR EXPORT
NACA64-420
NACA64-420 |  |  |  | Cl Max: | 1.754 | at alpha= | 15.5 | deg
JavaFoil+Calcfoil stall+Eppler ext transition |  |  |  | L/D Max: | 160.769 | at alpha= | 5 | deg
Re: | 5000000 |  |  | Cd Min: | 0.0055 | at alpha= | -3.5 | deg
Mach: | 0 |  |  | Cl=0 at alpha= | -3.5318 | deg
|  |  |  | @ Cl=0.1, Cd= | 0.0055414
|  |  |  | @ Cl=0.4, Cd= | 0.0056711
|  |  |  | @ Cl=0.6, Cd= | 0.0058333
alpha (deg) | Cl | Cd | Cm | Cl/Cd
-20 | -1.244 | 0.05415 | -0.045 | -22.976
-19.5 | -1.252 | 0.04998 | -0.046 | -25.043
-19 | -1.256 | 0.04604 | -0.047 | -27.286
-18.5 | -1.258 | 0.04201 | -0.049 | -29.942
-18 | -1.25 | 0.03871 | -0.05 | -32.308
-17.5 | -1.24 | 0.03571 | -0.051 | -34.723
-17 | -1.227 | 0.03295 | -0.052 | -37.239
-16.5 | -1.21 | 0.03069 | -0.053 | -39.444
-16 | -1.191 | 0.0284 | -0.054 | -41.942
-15.5 | -1.169 | 0.02627 | -0.055 | -44.504
-15 | -1.144 | 0.02457 | -0.056 | -46.542
-14.5 | -1.115 | 0.02302 | -0.057 | -48.447
-14 | -1.084 | 0.02158 | -0.058 | -50.228
-13.5 | -1.05 | 0.02011 | -0.059 | -52.241
-13 | -1.014 | 0.0189 | -0.06 | -53.631
-12.5 | -0.975 | 0.0178 | -0.061 | -54.745
-12 | -0.934 | 0.0166 | -0.062 | -56.24
-11.5 | -0.89 | 0.01581 | -0.063 | -56.274
-11 | -0.844 | 0.01477 | -0.064 | -57.169
-10.5 | -0.796 | 0.01401 | -0.065 | -56.814
-10 | -0.746 | 0.01326 | -0.066 | -56.23
-9.5 | -0.694 | 0.01252 | -0.067 | -55.449
-9 | -0.641 | 0.01191 | -0.069 | -53.817
-8.5 | -0.587 | 0.01133 | -0.07 | -51.789
-8 | -0.532 | 0.01081 | -0.071 | -49.153
-7.5 | -0.475 | 0.01034 | -0.072 | -45.964
-7 | -0.418 | 0.0099 | -0.073 | -42.196
-6.5 | -0.36 | 0.0095 | -0.074 | -37.849
-6 | -0.301 | 0.00913 | -0.075 | -32.906
-5.5 | -0.243 | 0.00723 | -0.077 | -33.612
-5 | -0.184 | 0.0063 | -0.078 | -29.13
-4.5 | -0.121 | 0.00553 | -0.079 | -21.953
-4 | -0.059 | 0.00551 | -0.08 | -10.666
-3.5 | 0.004 | 0.0055 | -0.081 | 0.712
-3 | 0.067 | 0.00551 | -0.082 | 12.136
-2.5 | 0.13 | 0.00557 | -0.083 | 23.286
-2 | 0.193 | 0.00556 | -0.084 | 34.63
-1.5 | 0.256 | 0.00558 | -0.085 | 45.769
-1 | 0.318 | 0.00564 | -0.085 | 56.506
-0.5 | 0.381 | 0.00565 | -0.086 | 67.467
0 | 0.444 | 0.00572 | -0.087 | 77.713
0.5 | 0.507 | 0.00575 | -0.088 | 88.244
1 | 0.57 | 0.0058 | -0.089 | 98.204
1.5 | 0.633 | 0.00587 | -0.089 | 107.815
2 | 0.695 | 0.00593 | -0.09 | 117.223
2.5 | 0.758 | 0.00597 | -0.091 | 126.908
3 | 0.82 | 0.00608 | -0.092 | 135.004
3.5 | 0.883 | 0.00622 | -0.093 | 141.852
4 | 0.939 | 0.00631 | -0.093 | 148.914
4.5 | 1 | 0.00646 | -0.094 | 154.896
5 | 1.06 | 0.00659 | -0.095 | 160.769
5.5 | 1.119 | 0.00781 | -0.096 | 143.164
6 | 1.177 | 0.00868 | -0.096 | 135.501
6.5 | 1.225 | 0.00994 | -0.096 | 123.264
7 | 1.272 | 0.01156 | -0.096 | 109.985
7.5 | 1.32 | 0.01269 | -0.097 | 104.037
8 | 1.364 | 0.01462 | -0.097 | 93.3
8.5 | 1.411 | 0.01532 | -0.097 | 92.126
9 | 1.456 | 0.01601 | -0.098 | 90.94
9.5 | 1.499 | 0.01683 | -0.098 | 89.03
10 | 1.539 | 0.01771 | -0.099 | 86.882
10.5 | 1.575 | 0.01863 | -0.099 | 84.518
11 | 1.608 | 0.01964 | -0.099 | 81.895
11.5 | 1.638 | 0.02064 | -0.1 | 79.367
12 | 1.665 | 0.02179 | -0.1 | 76.413
12.5 | 1.688 | 0.023 | -0.1 | 73.414
13 | 1.708 | 0.02424 | -0.101 | 70.476
13.5 | 1.725 | 0.02567 | -0.101 | 67.196
14 | 1.737 | 0.02715 | -0.101 | 63.99
14.5 | 1.747 | 0.0286 | -0.101 | 61.065
15 | 1.752 | 0.03033 | -0.102 | 57.777
15.5 | 1.754 | 0.03223 | -0.102 | 54.441
16 | 1.753 | 0.03383 | -0.102 | 51.829
16.5 | 1.749 | 0.03595 | -0.102 | 48.641
17 | 1.741 | 0.03808 | -0.102 | 45.715
17.5 | 1.725 | 0.04067 | -0.102 | 42.425
18 | 1.706 | 0.04344 | -0.102 | 39.284
18.5 | 1.685 | 0.04636 | -0.102 | 36.339
19 | 1.66 | 0.0497 | -0.102 | 33.396
19.5 | 1.632 | 0.05338 | -0.102 | 30.581
20 | 1.604 | 0.05681 | -0.102 | 28.232

## 74. Re 5M Mach 0.00 (2)
BIGFOIL.COM POLAR EXPORT
NACA64-420
NACA64-420 |  |  |  | Cl Max: | 1.6734 | at alpha= | 20 | deg
XFOIL ncrit=9 |  |  |  | L/D Max: | 159.244 | at alpha= | 4.5 | deg
Re: | 5000000 |  |  | Cd Min: | 0.07648 | at alpha= | 20 | deg
Mach: | 0 |  |  | Cl=0 at alpha= | -3.0338 | deg
|  |  |  | @ Cl=0.1, Cd= | 0.0049268
|  |  |  | @ Cl=0.4, Cd= | 0.0049608
|  |  |  | @ Cl=0.6, Cd= | 0.0051261
alpha (deg) | Cl | Cd | Cm | Cl/Cd
-20 | -1.4149 | 0.04868 | -0.0624 | -29.0653
-19.5 | -1.4006 | 0.04492 | -0.0632 | -31.1799
-19 | -1.3831 | 0.04153 | -0.0639 | -33.3036
-18.5 | -1.3655 | 0.03823 | -0.0644 | -35.718
-18 | -1.3444 | 0.03533 | -0.0647 | -38.0526
-17.5 | -1.3079 | 0.0325 | -0.0676 | -40.2431
-17 | -1.2481 | 0.02958 | -0.075 | -42.1941
-16.5 | -1.1289 | 0.02631 | -0.0946 | -42.9076
-16 | -1.1068 | 0.02445 | -0.0935 | -45.2679
-15.5 | -1.085 | 0.02268 | -0.0919 | -47.8395
-15 | -1.0603 | 0.02102 | -0.0904 | -50.4424
-14.5 | -1.0346 | 0.01947 | -0.0888 | -53.1382
-14 | -1.0062 | 0.0181 | -0.0873 | -55.5912
-13.5 | -0.9767 | 0.01683 | -0.0857 | -58.0333
-13 | -0.9509 | 0.01545 | -0.0835 | -61.5469
-12.5 | -0.9236 | 0.01425 | -0.0812 | -64.814
-12 | -0.8943 | 0.0132 | -0.0789 | -67.75
-11.5 | -0.8647 | 0.0123 | -0.0762 | -70.3008
-11 | -0.8428 | 0.01153 | -0.0718 | -73.0963
-10.5 | -0.8081 | 0.01107 | -0.069 | -72.9991
-10 | -0.7653 | 0.01056 | -0.0676 | -72.4716
-9.5 | -0.7183 | 0.01014 | -0.0668 | -70.8383
-9 | -0.6676 | 0.00979 | -0.0666 | -68.192
-8.5 | -0.6161 | 0.00943 | -0.0664 | -65.334
-8 | -0.5632 | 0.0091 | -0.0665 | -61.8901
-7.5 | -0.5091 | 0.00879 | -0.0667 | -57.9181
-7 | -0.4544 | 0.00849 | -0.067 | -53.5218
-6.5 | -0.399 | 0.00815 | -0.0675 | -48.9571
-6 | -0.344 | 0.00774 | -0.0679 | -44.4444
-5.5 | -0.2873 | 0.00737 | -0.0687 | -38.9824
-5 | -0.2304 | 0.00699 | -0.0694 | -32.9614
-4.5 | -0.1731 | 0.0065 | -0.0704 | -26.6308
-4 | -0.1151 | 0.00596 | -0.0715 | -19.3121
-3.5 | -0.0565 | 0.00531 | -0.0729 | -10.6403
-3 | 0.0041 | 0.00498 | -0.0743 | 0.82329
-2.5 | 0.0646 | 0.00495 | -0.0755 | 13.0505
-2 | 0.1256 | 0.00491 | -0.0767 | 25.5804
-1.5 | 0.1865 | 0.0049 | -0.0779 | 38.0612
-1 | 0.2471 | 0.00492 | -0.079 | 50.2236
-0.5 | 0.3079 | 0.00493 | -0.0802 | 62.4544
0 | 0.3689 | 0.00493 | -0.0814 | 74.8276
0.5 | 0.4294 | 0.00499 | -0.0824 | 86.0521
1 | 0.4895 | 0.00506 | -0.0835 | 96.7391
1.5 | 0.5505 | 0.00506 | -0.0847 | 108.7945
2 | 0.6104 | 0.00514 | -0.0857 | 118.7549
2.5 | 0.6703 | 0.00522 | -0.0867 | 128.41
3 | 0.73 | 0.00529 | -0.0877 | 137.9962
3.5 | 0.7894 | 0.00539 | -0.0886 | 146.4564
4 | 0.8482 | 0.00552 | -0.0894 | 153.6594
4.5 | 0.9061 | 0.00569 | -0.0901 | 159.2443
5 | 0.9597 | 0.00612 | -0.0901 | 156.8137
5.5 | 1.0015 | 0.00723 | -0.0882 | 138.5201
6 | 1.0462 | 0.00808 | -0.0867 | 129.4802
6.5 | 1.0888 | 0.00895 | -0.0849 | 121.6536
7 | 1.1307 | 0.00973 | -0.083 | 116.2076
7.5 | 1.1703 | 0.01047 | -0.0806 | 111.7765
8 | 1.2034 | 0.01116 | -0.077 | 107.8315
8.5 | 1.2291 | 0.01188 | -0.0722 | 103.4596
9.5 | 1.2727 | 0.01408 | -0.0628 | 90.3906
10 | 1.2956 | 0.01543 | -0.059 | 83.9663
10.5 | 1.3227 | 0.01676 | -0.0561 | 78.92
11 | 1.3498 | 0.01822 | -0.0535 | 74.0834
11.5 | 1.3746 | 0.01992 | -0.0509 | 69.006
12 | 1.4007 | 0.02166 | -0.0488 | 64.6676
12.5 | 1.4238 | 0.0237 | -0.0466 | 60.0759
13 | 1.4454 | 0.02595 | -0.0446 | 55.6994
13.5 | 1.4693 | 0.02816 | -0.0429 | 52.1768
14 | 1.4908 | 0.03068 | -0.0414 | 48.5919
14.5 | 1.5097 | 0.03352 | -0.04 | 45.0388
15 | 1.529 | 0.03647 | -0.0388 | 41.9249
15.5 | 1.5494 | 0.03944 | -0.038 | 39.285
16 | 1.568 | 0.04267 | -0.0373 | 36.7471
16.5 | 1.5806 | 0.04586 | -0.0357 | 34.4658
17 | 1.5954 | 0.04973 | -0.0353 | 32.0812
17.5 | 1.6078 | 0.05397 | -0.0352 | 29.7906
18 | 1.6243 | 0.05789 | -0.0353 | 28.0584
18.5 | 1.6399 | 0.06201 | -0.0356 | 26.4457
19 | 1.6546 | 0.06629 | -0.0361 | 24.96
19.5 | 1.6651 | 0.07119 | -0.0368 | 23.3895
20 | 1.6734 | 0.07648 | -0.0378 | 21.8802

## 75. Re 5M Mach 0.10 (1)
BIGFOIL.COM POLAR EXPORT
NACA64-420
NACA64-420 |  |  |  | Cl Max: | 1.739 | at alpha= | 15 | deg
JavaFoil+Calcfoil stall+Eppler ext transition |  |  |  | L/D Max: | 160.475 | at alpha= | 5 | deg
Re: | 5000000 |  |  | Cd Min: | 0.00555 | at alpha= | -2 | deg
Mach: | 0.1 |  |  | Cl=0 at alpha= | -3.5318 | deg
|  |  |  | @ Cl=0.1, Cd= | 0.00556
|  |  |  | @ Cl=0.4, Cd= | 0.0057006
|  |  |  | @ Cl=0.6, Cd= | 0.0058557
alpha (deg) | Cl | Cd | Cm | Cl/Cd
-20 | -1.213 | 0.05705 | -0.045 | -21.255
-19.5 | -1.222 | 0.05363 | -0.046 | -22.786
-19 | -1.233 | 0.04782 | -0.047 | -25.783
-18.5 | -1.238 | 0.04349 | -0.049 | -28.466
-18 | -1.233 | 0.04038 | -0.05 | -30.525
-17.5 | -1.225 | 0.037 | -0.051 | -33.114
-17 | -1.214 | 0.03412 | -0.052 | -35.598
-16.5 | -1.2 | 0.03153 | -0.053 | -38.074
-16 | -1.183 | 0.02906 | -0.054 | -40.717
-15.5 | -1.163 | 0.02697 | -0.055 | -43.116
-15 | -1.139 | 0.02507 | -0.056 | -45.439
-14.5 | -1.112 | 0.02366 | -0.057 | -46.986
-14 | -1.082 | 0.02198 | -0.058 | -49.235
-13.5 | -1.049 | 0.02056 | -0.059 | -51.036
-13 | -1.014 | 0.01919 | -0.06 | -52.837
-12.5 | -0.976 | 0.01807 | -0.061 | -54.001
-12 | -0.935 | 0.01685 | -0.062 | -55.495
-11.5 | -0.891 | 0.01603 | -0.064 | -55.602
-11 | -0.846 | 0.01497 | -0.065 | -56.512
-10.5 | -0.798 | 0.01417 | -0.066 | -56.336
-10 | -0.748 | 0.01341 | -0.067 | -55.775
-9.5 | -0.697 | 0.01269 | -0.068 | -54.904
-9 | -0.643 | 0.01204 | -0.069 | -53.454
-8.5 | -0.589 | 0.01147 | -0.07 | -51.341
-8 | -0.534 | 0.01091 | -0.071 | -48.889
-7.5 | -0.477 | 0.01043 | -0.072 | -45.745
-7 | -0.42 | 0.00998 | -0.073 | -42.038
-6.5 | -0.361 | 0.00958 | -0.074 | -37.692
-6 | -0.302 | 0.0092 | -0.075 | -32.808
-5.5 | -0.244 | 0.00732 | -0.077 | -33.34
-5 | -0.184 | 0.00629 | -0.079 | -29.326
-4.5 | -0.122 | 0.00558 | -0.08 | -21.846
-4 | -0.059 | 0.00557 | -0.081 | -10.612
-3.5 | 0.004 | 0.00557 | -0.081 | 0.707
-3 | 0.067 | 0.00556 | -0.082 | 12.082
-2.5 | 0.13 | 0.00556 | -0.083 | 23.459
-2 | 0.194 | 0.00555 | -0.084 | 34.875
-1.5 | 0.257 | 0.00557 | -0.085 | 46.092
-1 | 0.32 | 0.00563 | -0.086 | 56.819
-0.5 | 0.383 | 0.00569 | -0.087 | 67.358
0 | 0.447 | 0.00573 | -0.087 | 77.972
0.5 | 0.51 | 0.00575 | -0.088 | 88.584
1 | 0.573 | 0.00583 | -0.089 | 98.241
1.5 | 0.636 | 0.00589 | -0.09 | 107.905
2 | 0.699 | 0.00592 | -0.091 | 118.065
2.5 | 0.762 | 0.00601 | -0.092 | 126.74
3 | 0.825 | 0.00611 | -0.092 | 134.862
3.5 | 0.887 | 0.00624 | -0.093 | 142.322
4 | 0.944 | 0.00634 | -0.094 | 148.865
4.5 | 1.005 | 0.00647 | -0.095 | 155.28
5 | 1.065 | 0.00664 | -0.095 | 160.475
5.5 | 1.124 | 0.00789 | -0.096 | 142.441
6 | 1.182 | 0.00874 | -0.097 | 135.275
6.5 | 1.229 | 0.01003 | -0.097 | 122.528
7 | 1.276 | 0.01195 | -0.097 | 106.713
7.5 | 1.325 | 0.01283 | -0.097 | 103.274
8 | 1.369 | 0.01479 | -0.097 | 92.581
8.5 | 1.416 | 0.0155 | -0.098 | 91.365
9 | 1.46 | 0.01627 | -0.098 | 89.763
9.5 | 1.503 | 0.01708 | -0.099 | 87.992
10 | 1.543 | 0.01796 | -0.099 | 85.896
10.5 | 1.578 | 0.01889 | -0.099 | 83.523
11 | 1.61 | 0.01993 | -0.1 | 80.786
11.5 | 1.639 | 0.02098 | -0.1 | 78.144
12 | 1.665 | 0.02215 | -0.1 | 75.159
12.5 | 1.687 | 0.0234 | -0.101 | 72.082
13 | 1.705 | 0.0248 | -0.101 | 68.748
13.5 | 1.719 | 0.02614 | -0.101 | 65.775
14 | 1.73 | 0.02768 | -0.101 | 62.494
14.5 | 1.737 | 0.02922 | -0.102 | 59.437
15 | 1.739 | 0.03101 | -0.102 | 56.098
15.5 | 1.739 | 0.03299 | -0.102 | 52.706
16 | 1.734 | 0.03491 | -0.102 | 49.679
16.5 | 1.726 | 0.03717 | -0.102 | 46.425
17 | 1.714 | 0.03945 | -0.103 | 43.45
17.5 | 1.694 | 0.04219 | -0.103 | 40.158
18 | 1.671 | 0.04508 | -0.103 | 37.066
18.5 | 1.644 | 0.04842 | -0.103 | 33.953
19 | 1.616 | 0.05152 | -0.103 | 31.36
19.5 | 1.583 | 0.05539 | -0.102 | 28.582
20 | 1.548 | 0.05985 | -0.102 | 25.875

## 76. Re 5M Mach 0.10 (2)
BIGFOIL.COM POLAR EXPORT
NACA64-420
NACA64-420 |  |  |  | Cl Max: | 1.6655 | at alpha= | 20 | deg
XFOIL ncrit=9 |  |  |  | L/D Max: | 159.982 | at alpha= | 4.5 | deg
Re: | 5000000 |  |  | Cd Min: | 0.07996 | at alpha= | 20 | deg
Mach: | 0.1 |  |  | Cl=0 at alpha= | -3.0296 | deg
|  |  |  | @ Cl=0.1, Cd= | 0.0049369
|  |  |  | @ Cl=0.4, Cd= | 0.0049739
|  |  |  | @ Cl=0.6, Cd= | 0.0051314
alpha (deg) | Cl | Cd | Cm | Cl/Cd
-20 | -1.4059 | 0.05144 | -0.0639 | -27.3309
-19.5 | -1.3927 | 0.04742 | -0.0648 | -29.3695
-19 | -1.3766 | 0.0438 | -0.0654 | -31.4292
-18.5 | -1.3601 | 0.04027 | -0.066 | -33.7745
-18 | -1.3399 | 0.03717 | -0.0663 | -36.0479
-17 | -1.2469 | 0.03112 | -0.076 | -40.0675
-16.5 | -1.1285 | 0.0275 | -0.0958 | -41.0364
-16 | -1.103 | 0.02547 | -0.0955 | -43.3059
-15.5 | -1.0817 | 0.02358 | -0.0938 | -45.8736
-15 | -1.0578 | 0.0218 | -0.0924 | -48.5229
-14.5 | -1.0328 | 0.02015 | -0.0908 | -51.2556
-14 | -1.0048 | 0.01869 | -0.0892 | -53.7614
-13.5 | -0.9754 | 0.01736 | -0.0876 | -56.1866
-13 | -0.9475 | 0.01602 | -0.0856 | -59.1448
-12.5 | -0.9212 | 0.0147 | -0.0832 | -62.6667
-12 | -0.8922 | 0.01357 | -0.0808 | -65.748
-11.5 | -0.862 | 0.01261 | -0.0783 | -68.3584
-11 | -0.8344 | 0.01177 | -0.0749 | -70.8921
-10.5 | -0.8098 | 0.0112 | -0.0705 | -72.3036
-10 | -0.7677 | 0.01068 | -0.0688 | -71.882
-9.5 | -0.7215 | 0.01023 | -0.0678 | -70.5279
-9 | -0.6712 | 0.00986 | -0.0674 | -68.073
-8.5 | -0.6194 | 0.00951 | -0.0671 | -65.1314
-8 | -0.5667 | 0.00916 | -0.0671 | -61.8668
-7.5 | -0.5121 | 0.00885 | -0.0673 | -57.8644
-7 | -0.4572 | 0.00855 | -0.0675 | -53.4737
-6.5 | -0.4016 | 0.0082 | -0.0679 | -48.9756
-6 | -0.3463 | 0.0078 | -0.0683 | -44.3974
-5.5 | -0.2894 | 0.0074 | -0.069 | -39.1081
-5 | -0.2322 | 0.00704 | -0.0698 | -32.983
-4.5 | -0.1745 | 0.00654 | -0.0707 | -26.682
-3.5 | -0.0572 | 0.00533 | -0.0732 | -10.7317
-3 | 0.0036 | 0.00499 | -0.0746 | 0.72144
-2.5 | 0.0646 | 0.00496 | -0.0758 | 13.0242
-2 | 0.126 | 0.00492 | -0.077 | 25.6098
-1.5 | 0.1873 | 0.00491 | -0.0782 | 38.1466
-1 | 0.2483 | 0.00494 | -0.0793 | 50.2632
-0.5 | 0.3096 | 0.00494 | -0.0805 | 62.6721
0 | 0.3709 | 0.00495 | -0.0817 | 74.9293
0.5 | 0.4318 | 0.005 | -0.0828 | 86.36
1 | 0.4924 | 0.00507 | -0.0838 | 97.1203
1.5 | 0.5537 | 0.00507 | -0.085 | 109.211
2 | 0.614 | 0.00515 | -0.086 | 119.2233
2.5 | 0.6744 | 0.00523 | -0.087 | 128.9484
3 | 0.7345 | 0.0053 | -0.088 | 138.5849
3.5 | 0.7943 | 0.0054 | -0.0889 | 147.0926
4 | 0.8535 | 0.00554 | -0.0898 | 154.0614
4.5 | 0.9119 | 0.0057 | -0.0905 | 159.9825
5.5 | 1.0073 | 0.00727 | -0.0883 | 138.5557
6 | 1.052 | 0.00813 | -0.0868 | 129.3973
6.5 | 1.0939 | 0.00903 | -0.0848 | 121.1406
7 | 1.135 | 0.00983 | -0.0826 | 115.4629
7.5 | 1.1741 | 0.01057 | -0.0801 | 111.0785
8 | 1.2027 | 0.01127 | -0.0755 | 106.7169
8.5 | 1.228 | 0.01207 | -0.0706 | 101.7399
9 | 1.2489 | 0.01318 | -0.0656 | 94.7572
9.5 | 1.2709 | 0.01445 | -0.0613 | 87.9516
10 | 1.2943 | 0.01587 | -0.0576 | 81.5564
10.5 | 1.3209 | 0.01731 | -0.0547 | 76.3085
11 | 1.3483 | 0.01883 | -0.0521 | 71.6038
11.5 | 1.372 | 0.02069 | -0.0495 | 66.3122
12 | 1.3987 | 0.02248 | -0.0474 | 62.2198
12.5 | 1.4215 | 0.02463 | -0.0453 | 57.7142
13 | 1.4432 | 0.02697 | -0.0433 | 53.5113
13.5 | 1.4664 | 0.02936 | -0.0417 | 49.9455
14 | 1.487 | 0.03205 | -0.0402 | 46.3963
14.5 | 1.5051 | 0.03509 | -0.0388 | 42.8926
15 | 1.5255 | 0.03807 | -0.0377 | 40.0709
15.5 | 1.5456 | 0.0412 | -0.0369 | 37.5146
16 | 1.5638 | 0.04459 | -0.0363 | 35.0706
17 | 1.5902 | 0.05199 | -0.0344 | 30.5867
17.5 | 1.6056 | 0.05603 | -0.0343 | 28.6561
18 | 1.6224 | 0.06005 | -0.0345 | 27.0175
18.5 | 1.636 | 0.06454 | -0.0349 | 25.3486
19 | 1.6479 | 0.06931 | -0.0355 | 23.7758
19.5 | 1.6579 | 0.07444 | -0.0364 | 22.2716
20 | 1.6655 | 0.07996 | -0.0375 | 20.8292

## 77. Re 5M Mach 0.25 (1)
BIGFOIL.COM POLAR EXPORT
NACA64-420
NACA64-420 |  |  |  | Cl Max: | 1.67 | at alpha= | 13 | deg
JavaFoil+Calcfoil stall+Eppler ext transition |  |  |  | L/D Max: | 160.735 | at alpha= | 5 | deg
Re: | 5000000 |  |  | Cd Min: | 0.00559 | at alpha= | -4 | deg
Mach: | 0.25 |  |  | Cl=0 at alpha= | -3.5308 | deg
|  |  |  | @ Cl=0.1, Cd= | 0.00559
|  |  |  | @ Cl=0.4, Cd= | 0.0057637
|  |  |  | @ Cl=0.6, Cd= | 0.0059172
alpha (deg) | Cl | Cd | Cm | Cl/Cd
-20 | -0.872 | 0.1636 | -0.031 | -5.33
-19.5 | -0.909 | 0.15271 | -0.032 | -5.954
-19 | -0.944 | 0.14067 | -0.034 | -6.709
-18.5 | -0.975 | 0.12786 | -0.037 | -7.625
-18 | -1.08 | 0.05461 | -0.049 | -19.773
-17.5 | -1.097 | 0.04799 | -0.051 | -22.864
-17 | -1.11 | 0.04169 | -0.052 | -26.63
-16.5 | -1.116 | 0.03754 | -0.054 | -29.713
-16 | -1.115 | 0.03415 | -0.055 | -32.648
-15.5 | -1.11 | 0.03114 | -0.056 | -35.635
-15 | -1.098 | 0.02887 | -0.057 | -38.032
-14.5 | -1.083 | 0.02623 | -0.058 | -41.29
-14 | -1.062 | 0.02456 | -0.059 | -43.255
-13.5 | -1.038 | 0.02267 | -0.061 | -45.777
-13 | -1.008 | 0.02117 | -0.062 | -47.635
-12.5 | -0.976 | 0.01966 | -0.063 | -49.632
-12 | -0.939 | 0.01844 | -0.064 | -50.904
-11.5 | -0.899 | 0.01722 | -0.065 | -52.18
-11 | -0.856 | 0.01614 | -0.066 | -53.01
-10.5 | -0.809 | 0.01517 | -0.067 | -53.347
-10 | -0.76 | 0.01429 | -0.068 | -53.181
-9.5 | -0.709 | 0.01346 | -0.069 | -52.655
-9 | -0.655 | 0.01276 | -0.07 | -51.356
-8.5 | -0.601 | 0.01208 | -0.072 | -49.737
-8 | -0.545 | 0.0115 | -0.073 | -47.37
-7.5 | -0.487 | 0.01094 | -0.074 | -44.531
-7 | -0.429 | 0.01046 | -0.075 | -40.973
-6.5 | -0.369 | 0.00998 | -0.076 | -36.988
-6 | -0.309 | 0.00957 | -0.077 | -32.255
-5.5 | -0.249 | 0.00776 | -0.079 | -32.114
-5 | -0.189 | 0.00651 | -0.081 | -29.101
-4.5 | -0.125 | 0.0056 | -0.082 | -22.349
-4 | -0.061 | 0.00559 | -0.083 | -10.854
-3.5 | 0.004 | 0.00559 | -0.084 | 0.724
-3 | 0.069 | 0.00559 | -0.085 | 12.344
-2.5 | 0.134 | 0.00559 | -0.086 | 23.991
-2 | 0.199 | 0.0056 | -0.086 | 35.538
-1.5 | 0.264 | 0.00568 | -0.087 | 46.437
-1 | 0.329 | 0.00571 | -0.088 | 57.625
-0.5 | 0.394 | 0.00576 | -0.089 | 68.415
0 | 0.459 | 0.0058 | -0.09 | 79.107
0.5 | 0.524 | 0.00583 | -0.091 | 89.766
1 | 0.589 | 0.0059 | -0.092 | 99.833
1.5 | 0.653 | 0.006 | -0.092 | 108.966
2 | 0.718 | 0.00604 | -0.093 | 118.898
2.5 | 0.783 | 0.00609 | -0.094 | 128.447
3 | 0.847 | 0.00624 | -0.095 | 135.711
3.5 | 0.912 | 0.00634 | -0.096 | 143.904
4 | 0.969 | 0.00648 | -0.096 | 149.497
4.5 | 1.032 | 0.00663 | -0.097 | 155.653
5 | 1.093 | 0.0068 | -0.098 | 160.735
5.5 | 1.154 | 0.00837 | -0.099 | 137.907
6 | 1.207 | 0.00865 | -0.099 | 139.579
6.5 | 1.255 | 0.01074 | -0.099 | 116.786
7 | 1.302 | 0.01272 | -0.099 | 102.298
7.5 | 1.347 | 0.01502 | -0.099 | 89.672
8 | 1.395 | 0.0158 | -0.1 | 88.271
8.5 | 1.44 | 0.01663 | -0.1 | 86.619
9 | 1.483 | 0.01749 | -0.1 | 84.79
9.5 | 1.523 | 0.01848 | -0.101 | 82.433
10 | 1.559 | 0.01952 | -0.101 | 79.898
10.5 | 1.59 | 0.02065 | -0.102 | 76.975
11 | 1.614 | 0.02286 | -0.102 | 70.573
11.5 | 1.637 | 0.02305 | -0.102 | 71.039
12 | 1.654 | 0.02442 | -0.103 | 67.714
12.5 | 1.664 | 0.02594 | -0.103 | 64.165
13 | 1.67 | 0.02759 | -0.103 | 60.519
13.5 | 1.668 | 0.02938 | -0.103 | 56.791
14 | 1.661 | 0.03134 | -0.104 | 53.01
14.5 | 1.648 | 0.03351 | -0.104 | 49.179
15 | 1.629 | 0.03565 | -0.104 | 45.686
15.5 | 1.603 | 0.03789 | -0.104 | 42.319
16 | 1.571 | 0.04109 | -0.104 | 38.225
16.5 | 1.532 | 0.04433 | -0.104 | 34.567
17 | 1.486 | 0.0487 | -0.104 | 30.519
17.5 | 1.43 | 0.05249 | -0.104 | 27.244
18 | 1.368 | 0.05681 | -0.104 | 24.076

## 78. Re 5M Mach 0.25 (2)
BIGFOIL.COM POLAR EXPORT
NACA64-420
NACA64-420 |  |  |  | Cl Max: | 1.6267 | at alpha= | 20 | deg
XFOIL ncrit=9 |  |  |  | L/D Max: | 162.427 | at alpha= | 4.5 | deg
Re: | 5000000 |  |  | Cd Min: | 0.09875 | at alpha= | 20 | deg
Mach: | 0.25 |  |  | Cl=0 at alpha= | -3.0088 | deg
|  |  |  | @ Cl=0.1, Cd= | 0.0049933
|  |  |  | @ Cl=0.4, Cd= | 0.0050502
|  |  |  | @ Cl=0.6, Cd= | 0.005201
alpha (deg) | Cl | Cd | Cm | Cl/Cd
-20 | -1.3242 | 0.07016 | -0.0688 | -18.874
-19.5 | -1.3247 | 0.06393 | -0.0708 | -20.7211
-19 | -1.319 | 0.05848 | -0.0723 | -22.5547
-18.5 | -1.3131 | 0.05325 | -0.0734 | -24.6592
-18 | -1.3003 | 0.04876 | -0.0742 | -26.6674
-17 | -1.2277 | 0.03974 | -0.0835 | -30.8933
-16.5 | -1.1111 | 0.03518 | -0.1025 | -31.5833
-16 | -1.0781 | 0.03184 | -0.1053 | -33.8599
-15.5 | -1.0614 | 0.02907 | -0.1038 | -36.5119
-15 | -1.0392 | 0.02669 | -0.1025 | -38.9359
-14.5 | -1.0162 | 0.02449 | -0.1009 | -41.4945
-14 | -0.991 | 0.02251 | -0.0992 | -44.0249
-13.5 | -0.9638 | 0.02071 | -0.0974 | -46.5379
-13 | -0.9354 | 0.01907 | -0.0954 | -49.0509
-12.5 | -0.9043 | 0.01764 | -0.0934 | -51.2642
-12 | -0.8797 | 0.01597 | -0.0907 | -55.0845
-11.5 | -0.8501 | 0.01461 | -0.0882 | -58.1862
-11 | -0.8188 | 0.01343 | -0.0856 | -60.968
-10.5 | -0.7868 | 0.01244 | -0.0827 | -63.2476
-10 | -0.7569 | 0.01156 | -0.0791 | -65.4758
-9.5 | -0.733 | 0.01085 | -0.0741 | -67.5576
-8.5 | -0.6364 | 0.00993 | -0.0715 | -64.0886
-8 | -0.5838 | 0.00954 | -0.0708 | -61.195
-7.5 | -0.5288 | 0.00917 | -0.0705 | -57.6663
-7 | -0.4728 | 0.00883 | -0.0704 | -53.5447
-6.5 | -0.4157 | 0.00849 | -0.0705 | -48.9635
-6 | -0.3584 | 0.0081 | -0.0707 | -44.2469
-5.5 | -0.3008 | 0.00764 | -0.0711 | -39.3717
-5 | -0.2419 | 0.00724 | -0.0717 | -33.4116
-4.5 | -0.1824 | 0.00674 | -0.0725 | -27.0623
-4 | -0.1227 | 0.00618 | -0.0735 | -19.8544
-3.5 | -0.0615 | 0.00546 | -0.075 | -11.2637
-3 | 0.0011 | 0.00507 | -0.0764 | 0.21696
-2.5 | 0.0646 | 0.00501 | -0.0776 | 12.8942
-2 | 0.1283 | 0.00498 | -0.0789 | 25.7631
-1.5 | 0.1915 | 0.005 | -0.08 | 38.3
-1 | 0.255 | 0.00499 | -0.0812 | 51.1022
-0.5 | 0.3186 | 0.00501 | -0.0824 | 63.5928
0 | 0.3819 | 0.00503 | -0.0836 | 75.9245
0.5 | 0.4447 | 0.0051 | -0.0847 | 87.1961
1 | 0.5083 | 0.00513 | -0.0859 | 99.0838
1.5 | 0.5716 | 0.00516 | -0.0871 | 110.7752
2 | 0.6339 | 0.00525 | -0.088 | 120.7429
2.5 | 0.6971 | 0.0053 | -0.0891 | 131.5283
3 | 0.7592 | 0.0054 | -0.09 | 140.5926
3.5 | 0.8215 | 0.00549 | -0.0909 | 149.6357
4 | 0.8829 | 0.00564 | -0.0916 | 156.5426
4.5 | 0.9437 | 0.00581 | -0.0922 | 162.4269
5 | 0.9998 | 0.00624 | -0.092 | 160.2244
5.5 | 1.039 | 0.00751 | -0.0891 | 138.3489
6 | 1.0811 | 0.00849 | -0.0866 | 127.338
6.5 | 1.1214 | 0.0094 | -0.0837 | 119.2979
7 | 1.1563 | 0.01031 | -0.0799 | 112.1532
7.5 | 1.1786 | 0.01112 | -0.0737 | 105.9892
8 | 1.201 | 0.01215 | -0.0681 | 98.8477
8.5 | 1.2219 | 0.01345 | -0.0629 | 90.8476
9 | 1.2408 | 0.01509 | -0.0581 | 82.2266
9.5 | 1.2622 | 0.01689 | -0.0542 | 74.7306
10 | 1.2861 | 0.01876 | -0.0509 | 68.5554
10.5 | 1.3124 | 0.02068 | -0.0482 | 63.4623
11 | 1.3364 | 0.02285 | -0.0455 | 58.4858
11.5 | 1.3622 | 0.02505 | -0.0433 | 54.3792
12 | 1.385 | 0.02758 | -0.0411 | 50.2175
12.5 | 1.4063 | 0.03038 | -0.0391 | 46.2903
13 | 1.4294 | 0.03319 | -0.0374 | 43.0672
14 | 1.4685 | 0.03983 | -0.0346 | 36.8692
14.5 | 1.4897 | 0.04323 | -0.0336 | 34.4599
15 | 1.5098 | 0.04685 | -0.0328 | 32.2263
15.5 | 1.5275 | 0.05084 | -0.0322 | 30.0452
16 | 1.5427 | 0.05521 | -0.0318 | 27.9424
16.5 | 1.5584 | 0.05964 | -0.0317 | 26.1301
18 | 1.5987 | 0.07372 | -0.0316 | 21.6861
18.5 | 1.6083 | 0.07945 | -0.0325 | 20.2429
19 | 1.6136 | 0.08584 | -0.0339 | 18.7978
19.5 | 1.6199 | 0.09227 | -0.0355 | 17.5561
20 | 1.6267 | 0.09875 | -0.0374 | 16.4729

## 79. Re 5M Mach 0.50 (1)
BIGFOIL.COM POLAR EXPORT
NACA64-420
NACA64-420 |  |  |  | Cl Max: | 1.495 | at alpha= | 9 | deg
JavaFoil+Calcfoil stall+Eppler ext transition |  |  |  | L/D Max: | 153.19 | at alpha= | 4.5 | deg
Re: | 5000000 |  |  | Cd Min: | 0.00591 | at alpha= | -3.5 | deg
Mach: | 0.5 |  |  | Cl=0 at alpha= | -3.5343 | deg
|  |  |  | @ Cl=0.1, Cd= | 0.0059269
|  |  |  | @ Cl=0.4, Cd= | 0.0060767
|  |  |  | @ Cl=0.6, Cd= | 0.0062736
alpha (deg) | Cl | Cd | Cm | Cl/Cd
-20 | -0.945 | 0.16187 | -0.035 | -5.84
-19.5 | -0.917 | 0.15419 | -0.035 | -5.947
-19 | -0.893 | 0.15321 | -0.037 | -5.826
-18.5 | -0.86 | 0.14684 | -0.036 | -5.859
-18 | -0.83 | 0.14146 | -0.035 | -5.869
-17.5 | -0.802 | 0.13872 | -0.036 | -5.782
-17 | -0.777 | 0.1341 | -0.038 | -5.793
-16.5 | -0.745 | 0.12923 | -0.036 | -5.762
-16 | -0.715 | 0.12321 | -0.036 | -5.805
-15.5 | -0.687 | 0.11805 | -0.036 | -5.818
-15 | -0.66 | 0.11571 | -0.038 | -5.702
-14.5 | -0.629 | 0.11131 | -0.035 | -5.65
-14 | -0.601 | 0.10656 | -0.036 | -5.636
-13.5 | -0.572 | 0.10301 | -0.036 | -5.554
-13 | -0.544 | 0.1009 | -0.037 | -5.389
-12.5 | -0.515 | 0.10825 | -0.036 | -4.756
-12 | -0.489 | 0.08078 | -0.041 | -6.048
-11.5 | -0.52 | 0.03095 | -0.069 | -16.817
-11 | -0.746 | 0.02445 | -0.072 | -30.515
-10.5 | -0.778 | 0.02161 | -0.073 | -35.981
-10 | -0.763 | 0.01966 | -0.075 | -38.807
-9.5 | -0.731 | 0.01811 | -0.076 | -40.391
-9 | -0.69 | 0.01677 | -0.077 | -41.11
-8.5 | -0.64 | 0.01552 | -0.079 | -41.27
-8 | -0.586 | 0.0145 | -0.08 | -40.426
-7.5 | -0.528 | 0.01361 | -0.081 | -38.808
-7 | -0.467 | 0.01274 | -0.082 | -36.667
-6.5 | -0.404 | 0.01202 | -0.084 | -33.584
-6 | -0.338 | 0.01139 | -0.085 | -29.72
-5.5 | -0.272 | 0.01081 | -0.086 | -25.158
-5 | -0.206 | 0.00814 | -0.088 | -25.318
-4.5 | -0.138 | 0.00697 | -0.09 | -19.741
-4 | -0.068 | 0.006 | -0.093 | -11.286
-3.5 | 0.005 | 0.00591 | -0.094 | 0.764
-3 | 0.077 | 0.00593 | -0.095 | 13.014
-2.5 | 0.15 | 0.00592 | -0.096 | 25.307
-2 | 0.222 | 0.00593 | -0.097 | 37.53
-1.5 | 0.295 | 0.00599 | -0.098 | 49.224
-1 | 0.368 | 0.00605 | -0.099 | 60.769
-0.5 | 0.44 | 0.00611 | -0.1 | 72.05
0 | 0.513 | 0.00616 | -0.101 | 83.259
0.5 | 0.586 | 0.00626 | -0.101 | 93.599
1 | 0.658 | 0.00633 | -0.102 | 104.012
1.5 | 0.73 | 0.00639 | -0.103 | 114.328
2 | 0.803 | 0.00651 | -0.104 | 123.375
2.5 | 0.875 | 0.0067 | -0.105 | 130.7
3 | 0.947 | 0.00686 | -0.106 | 138.111
3.5 | 1.02 | 0.00705 | -0.107 | 144.563
4 | 1.08 | 0.00725 | -0.108 | 149.027
4.5 | 1.149 | 0.0075 | -0.109 | 153.19
5 | 1.203 | 0.00916 | -0.108 | 131.349
5.5 | 1.259 | 0.01057 | -0.109 | 119.095
6 | 1.309 | 0.01298 | -0.108 | 100.794
6.5 | 1.355 | 0.0159 | -0.108 | 85.234
7 | 1.398 | 0.01891 | -0.108 | 73.954
7.5 | 1.439 | 0.02027 | -0.109 | 70.993
8 | 1.471 | 0.0217 | -0.109 | 67.798
8.5 | 1.492 | 0.02336 | -0.11 | 63.859
9 | 1.495 | 0.02537 | -0.11 | 58.926
9.5 | 1.469 | 0.02774 | -0.11 | 52.932
10 | 1.373 | 0.0307 | -0.111 | 44.728
10.5 | 0.933 | 0.03477 | -0.11 | 26.819
11 | 0.832 | 0.08065 | -0.068 | 10.313
11.5 | 0.992 | 0.03903 | -0.111 | 25.404
12 | 0.967 | 0.0602 | -0.101 | 16.055
12.5 | 1.028 | 0.05459 | -0.108 | 18.831
13 | 0.935 | 0.09872 | -0.06 | 9.473
13.5 | 1.074 | 0.06401 | -0.106 | 16.78
14 | 1.005 | 0.11263 | -0.077 | 8.927

## 80. Re 5M Mach 0.50 (2)
BIGFOIL.COM POLAR EXPORT
NACA64-420
NACA64-420 |  |  |  | Cl Max: | 1.4096 | at alpha= | 14.5 | deg
XFOIL ncrit=9 |  |  |  | L/D Max: | 171.374 | at alpha= | 4.5 | deg
Re: | 5000000 |  |  | Cd Min: | 0.19875 | at alpha= | 19.5 | deg
Mach: | 0.5 |  |  | Cl=0 at alpha= | -2.9161 | deg
|  |  |  | @ Cl=0.1, Cd= | 0.0053
|  |  |  | @ Cl=0.4, Cd= | 0.0053598
|  |  |  | @ Cl=0.6, Cd= | 0.0055367
alpha (deg) | Cl | Cd | Cm | Cl/Cd
-18 | -0.5845 | 0.13854 | -0.0781 | -4.219
-17.5 | -0.6038 | 0.12707 | -0.085 | -4.7517
-17 | -0.6288 | 0.11479 | -0.0929 | -5.4778
-16.5 | -0.6522 | 0.10317 | -0.1004 | -6.3216
-16 | -0.6766 | 0.09188 | -0.1076 | -7.364
-15.5 | -0.702 | 0.081 | -0.1143 | -8.6667
-15 | -0.7275 | 0.07078 | -0.1201 | -10.2783
-14.5 | -0.7494 | 0.06168 | -0.1245 | -12.1498
-14 | -0.7697 | 0.05353 | -0.1273 | -14.3789
-13.5 | -0.7815 | 0.04671 | -0.1285 | -16.7309
-13 | -0.7867 | 0.04086 | -0.1285 | -19.2535
-12.5 | -0.7846 | 0.03594 | -0.1274 | -21.8308
-12 | -0.7756 | 0.03176 | -0.1256 | -24.4207
-11.5 | -0.7621 | 0.02814 | -0.1231 | -27.0824
-11 | -0.7429 | 0.02506 | -0.1203 | -29.6449
-10.5 | -0.7188 | 0.02249 | -0.1171 | -31.9609
-9.5 | -0.6629 | 0.01814 | -0.1101 | -36.5436
-9 | -0.6296 | 0.01637 | -0.1066 | -38.4606
-8.5 | -0.5997 | 0.01457 | -0.1027 | -41.1599
-8 | -0.5646 | 0.01308 | -0.099 | -43.1651
-7.5 | -0.5279 | 0.01183 | -0.0951 | -44.6238
-7 | -0.5078 | 0.01065 | -0.0885 | -47.6808
-6.5 | -0.4604 | 0.00999 | -0.0853 | -46.0861
-6 | -0.4032 | 0.00944 | -0.0834 | -42.7119
-5.5 | -0.3428 | 0.00895 | -0.0822 | -38.3017
-5 | -0.282 | 0.00828 | -0.0813 | -34.058
-4.5 | -0.2173 | 0.00769 | -0.0811 | -28.2575
-3.5 | -0.0834 | 0.00614 | -0.0824 | -13.5831
-3 | -0.0124 | 0.00538 | -0.0839 | -2.3048
-2.5 | 0.0615 | 0.0053 | -0.0852 | 11.6038
-2 | 0.1356 | 0.0053 | -0.0865 | 25.5849
-1.5 | 0.209 | 0.0053 | -0.0878 | 39.434
-1 | 0.2822 | 0.00532 | -0.089 | 53.0451
-0.5 | 0.3562 | 0.00533 | -0.0904 | 66.8293
0 | 0.4297 | 0.00538 | -0.0917 | 79.8699
0.5 | 0.5028 | 0.00544 | -0.0929 | 92.4265
1 | 0.5754 | 0.00552 | -0.094 | 104.2391
1.5 | 0.6491 | 0.00557 | -0.0952 | 116.535
2 | 0.7229 | 0.00563 | -0.0963 | 128.4014
2.5 | 0.7959 | 0.00573 | -0.0971 | 138.9005
3 | 0.8683 | 0.00585 | -0.0978 | 148.4274
3.5 | 0.942 | 0.00595 | -0.0984 | 158.3193
4 | 1.0139 | 0.00612 | -0.0986 | 165.6699
4.5 | 1.0848 | 0.00633 | -0.0985 | 171.3744
5 | 1.1486 | 0.00677 | -0.097 | 169.6603
5.5 | 1.1678 | 0.00836 | -0.0886 | 139.689
6 | 1.1584 | 0.01005 | -0.0757 | 115.2637
6.5 | 1.1608 | 0.01215 | -0.0665 | 95.5391
7 | 1.1677 | 0.01476 | -0.0593 | 79.1125
8 | 1.1846 | 0.02124 | -0.0482 | 55.7721
8.5 | 1.1928 | 0.025 | -0.0437 | 47.712
9 | 1.1956 | 0.02937 | -0.0396 | 40.7082
9.5 | 1.2118 | 0.03327 | -0.0366 | 36.4232
10 | 1.2345 | 0.03695 | -0.0343 | 33.41
10.5 | 1.2585 | 0.04076 | -0.0322 | 30.8759
11 | 1.283 | 0.04473 | -0.0304 | 28.6832
11.5 | 1.3074 | 0.04889 | -0.0288 | 26.7417
12 | 1.329 | 0.05347 | -0.0274 | 24.8551
12.5 | 1.353 | 0.05808 | -0.0263 | 23.2955
13 | 1.373 | 0.06325 | -0.0255 | 21.7075
13.5 | 1.3889 | 0.06904 | -0.0251 | 20.1173
14 | 1.4013 | 0.07545 | -0.0252 | 18.5726
14.5 | 1.4096 | 0.08255 | -0.0258 | 17.0757
15 | 1.4096 | 0.09086 | -0.0274 | 15.514
15.5 | 1.4038 | 0.10018 | -0.03 | 14.0128
16 | 1.3935 | 0.1104 | -0.0336 | 12.6223
16.5 | 1.3801 | 0.12138 | -0.0385 | 11.3701
17 | 1.3637 | 0.13311 | -0.0446 | 10.2449
17.5 | 1.3438 | 0.14561 | -0.0521 | 9.2288
18 | 1.3223 | 0.15875 | -0.0607 | 8.3294
18.5 | 1.3029 | 0.17205 | -0.0701 | 7.5728
19 | 1.2856 | 0.18535 | -0.0799 | 6.9361
19.5 | 1.2709 | 0.19875 | -0.09 | 6.3945

## 81. Re 6M Mach 0.00 (1)
BIGFOIL.COM POLAR EXPORT
NACA64-420
NACA64-420 |  |  |  | Cl Max: | 1.757 | at alpha= | 15.5 | deg
JavaFoil+Calcfoil stall+Eppler ext transition |  |  |  | L/D Max: | 158.485 | at alpha= | 4.5 | deg
Re: | 6000000 |  |  | Cd Min: | 0.00537 | at alpha= | -4 | deg
Mach: | 0 |  |  | Cl=0 at alpha= | -3.5318 | deg
|  |  |  | @ Cl=0.1, Cd= | 0.0054305
|  |  |  | @ Cl=0.4, Cd= | 0.005543
|  |  |  | @ Cl=0.6, Cd= | 0.0056786
alpha (deg) | Cl | Cd | Cm | Cl/Cd
-20 | -1.247 | 0.05196 | -0.045 | -24.003
-19.5 | -1.254 | 0.04802 | -0.046 | -26.123
-19 | -1.259 | 0.04401 | -0.048 | -28.62
-18.5 | -1.26 | 0.04075 | -0.049 | -30.909
-18 | -1.252 | 0.03752 | -0.05 | -33.376
-17.5 | -1.242 | 0.03445 | -0.051 | -36.059
-17 | -1.229 | 0.0316 | -0.052 | -38.907
-16.5 | -1.213 | 0.02945 | -0.053 | -41.175
-16 | -1.193 | 0.02728 | -0.054 | -43.749
-15.5 | -1.171 | 0.02546 | -0.055 | -45.976
-15 | -1.146 | 0.02361 | -0.056 | -48.524
-14.5 | -1.117 | 0.02213 | -0.057 | -50.477
-14 | -1.086 | 0.02075 | -0.058 | -52.315
-13.5 | -1.052 | 0.01945 | -0.059 | -54.069
-13 | -1.015 | 0.01819 | -0.06 | -55.823
-12.5 | -0.976 | 0.01714 | -0.061 | -56.946
-12 | -0.935 | 0.01606 | -0.062 | -58.241
-11.5 | -0.891 | 0.01523 | -0.063 | -58.487
-11 | -0.846 | 0.01425 | -0.064 | -59.341
-10.5 | -0.797 | 0.0135 | -0.065 | -59.058
-10 | -0.747 | 0.01279 | -0.067 | -58.421
-9.5 | -0.695 | 0.01209 | -0.068 | -57.499
-9 | -0.642 | 0.0115 | -0.069 | -55.837
-8.5 | -0.588 | 0.01093 | -0.07 | -53.769
-8 | -0.532 | 0.01046 | -0.071 | -50.898
-7.5 | -0.476 | 0.00999 | -0.072 | -47.647
-7 | -0.418 | 0.00957 | -0.073 | -43.73
-6.5 | -0.36 | 0.00919 | -0.074 | -39.216
-6 | -0.301 | 0.00884 | -0.075 | -34.06
-5.5 | -0.242 | 0.00769 | -0.077 | -31.503
-5 | -0.184 | 0.00644 | -0.078 | -28.504
-4.5 | -0.121 | 0.00602 | -0.079 | -20.149
-4 | -0.059 | 0.00537 | -0.08 | -10.954
-3.5 | 0.004 | 0.00543 | -0.081 | 0.721
-3 | 0.067 | 0.00542 | -0.082 | 12.331
-2.5 | 0.13 | 0.00544 | -0.083 | 23.831
-2 | 0.193 | 0.00543 | -0.084 | 35.508
-1.5 | 0.256 | 0.00544 | -0.085 | 47.011
-1 | 0.318 | 0.00549 | -0.085 | 58.038
-0.5 | 0.381 | 0.00554 | -0.086 | 68.818
0 | 0.444 | 0.00555 | -0.087 | 79.992
0.5 | 0.507 | 0.00562 | -0.088 | 90.204
1 | 0.57 | 0.00565 | -0.089 | 100.787
1.5 | 0.633 | 0.00571 | -0.089 | 110.736
2 | 0.695 | 0.00578 | -0.09 | 120.315
2.5 | 0.758 | 0.00585 | -0.091 | 129.513
3 | 0.82 | 0.00598 | -0.092 | 137.157
3.5 | 0.883 | 0.00609 | -0.093 | 144.982
4 | 0.939 | 0.00619 | -0.093 | 151.685
4.5 | 1 | 0.00631 | -0.094 | 158.485
5 | 1.06 | 0.00745 | -0.095 | 142.323
5.5 | 1.119 | 0.00815 | -0.096 | 137.24
6 | 1.177 | 0.00921 | -0.096 | 127.696
6.5 | 1.223 | 0.01038 | -0.096 | 117.84
7 | 1.272 | 0.01168 | -0.096 | 108.885
7.5 | 1.318 | 0.01355 | -0.097 | 97.245
8 | 1.367 | 0.01416 | -0.097 | 96.527
8.5 | 1.413 | 0.01483 | -0.097 | 95.334
9 | 1.458 | 0.01552 | -0.098 | 93.977
9.5 | 1.501 | 0.01631 | -0.098 | 92.058
10 | 1.541 | 0.01713 | -0.099 | 89.987
10.5 | 1.577 | 0.01803 | -0.099 | 87.51
11 | 1.611 | 0.01893 | -0.099 | 85.078
11.5 | 1.641 | 0.0199 | -0.1 | 82.459
12 | 1.667 | 0.02109 | -0.1 | 79.075
12.5 | 1.691 | 0.02221 | -0.1 | 76.124
13 | 1.711 | 0.02335 | -0.101 | 73.266
13.5 | 1.727 | 0.02472 | -0.101 | 69.884
14 | 1.74 | 0.02616 | -0.101 | 66.535
14.5 | 1.749 | 0.02755 | -0.102 | 63.512
15 | 1.755 | 0.0292 | -0.102 | 60.11
15.5 | 1.757 | 0.03102 | -0.102 | 56.646
16 | 1.756 | 0.03276 | -0.102 | 53.603
16.5 | 1.752 | 0.03463 | -0.102 | 50.591
17 | 1.743 | 0.03694 | -0.102 | 47.19
17.5 | 1.728 | 0.0394 | -0.102 | 43.849
18 | 1.709 | 0.04211 | -0.103 | 40.579
18.5 | 1.687 | 0.04499 | -0.103 | 37.497
19 | 1.663 | 0.04784 | -0.103 | 34.764
19.5 | 1.636 | 0.05132 | -0.102 | 31.875
20 | 1.606 | 0.05525 | -0.102 | 29.07

## 82. Re 6M Mach 0.00 (2)
BIGFOIL.COM POLAR EXPORT
NACA64-420
NACA64-420 |  |  |  | Cl Max: | 1.6928 | at alpha= | 20 | deg
XFOIL ncrit=9 |  |  |  | L/D Max: | 161.441 | at alpha= | 4.5 | deg
Re: | 6000000 |  |  | Cd Min: | 0.07413 | at alpha= | 20 | deg
Mach: | 0 |  |  | Cl=0 at alpha= | -3.0436 | deg
|  |  |  | @ Cl=0.1, Cd= | 0.0047689
|  |  |  | @ Cl=0.4, Cd= | 0.0047993
|  |  |  | @ Cl=0.6, Cd= | 0.0049495
alpha (deg) | Cl | Cd | Cm | Cl/Cd
-20 | -1.4461 | 0.04576 | -0.0624 | -31.6018
-19.5 | -1.4311 | 0.04215 | -0.063 | -33.9526
-19 | -1.4139 | 0.03882 | -0.0636 | -36.4219
-18.5 | -1.3951 | 0.03572 | -0.0639 | -39.0566
-18 | -1.3629 | 0.03292 | -0.066 | -41.4004
-17.5 | -1.3148 | 0.03023 | -0.0707 | -43.4932
-17 | -1.1936 | 0.02736 | -0.0897 | -43.6257
-16.5 | -1.1432 | 0.02536 | -0.0942 | -45.0789
-16 | -1.1252 | 0.02333 | -0.0925 | -48.2297
-15.5 | -1.1038 | 0.02147 | -0.0909 | -51.4113
-15 | -1.08 | 0.01979 | -0.0893 | -54.573
-14.5 | -1.0538 | 0.0183 | -0.0877 | -57.5847
-14 | -1.0254 | 0.01698 | -0.086 | -60.3887
-13.5 | -0.9959 | 0.01577 | -0.0843 | -63.1516
-13 | -0.9661 | 0.01464 | -0.0823 | -65.9904
-12.5 | -0.9353 | 0.01361 | -0.0802 | -68.7215
-12 | -0.9086 | 0.01254 | -0.0774 | -72.4561
-11.5 | -0.8831 | 0.01165 | -0.0739 | -75.8026
-11 | -0.8611 | 0.01104 | -0.0692 | -77.9982
-10.5 | -0.8178 | 0.0106 | -0.0678 | -77.1509
-10 | -0.7708 | 0.01024 | -0.067 | -75.2734
-9.5 | -0.7228 | 0.00979 | -0.0663 | -73.8304
-9 | -0.6718 | 0.00944 | -0.0661 | -71.1653
-8.5 | -0.6187 | 0.00915 | -0.0662 | -67.6175
-8 | -0.5654 | 0.0088 | -0.0663 | -64.25
-7.5 | -0.5106 | 0.00854 | -0.0666 | -59.7892
-7 | -0.4552 | 0.00824 | -0.067 | -55.2427
-6.5 | -0.3995 | 0.00796 | -0.0675 | -50.1884
-6 | -0.3435 | 0.00757 | -0.0681 | -45.3765
-5.5 | -0.287 | 0.00722 | -0.0688 | -39.7507
-5 | -0.2295 | 0.00687 | -0.0696 | -33.4061
-4.5 | -0.1718 | 0.00645 | -0.0706 | -26.6357
-4 | -0.1137 | 0.006 | -0.0717 | -18.95
-3.5 | -0.0545 | 0.00548 | -0.073 | -9.9453
-3 | 0.0052 | 0.0049 | -0.0745 | 1.0612
-2.5 | 0.0662 | 0.00478 | -0.0758 | 13.8494
-2 | 0.1273 | 0.00476 | -0.077 | 26.7437
-1.5 | 0.188 | 0.00476 | -0.0782 | 39.4958
-1 | 0.249 | 0.00474 | -0.0794 | 52.5316
-0.5 | 0.3101 | 0.00475 | -0.0806 | 65.2842
0 | 0.3708 | 0.00478 | -0.0818 | 77.5732
0.5 | 0.4312 | 0.00482 | -0.0829 | 89.4606
1 | 0.4922 | 0.00484 | -0.084 | 101.6942
1.5 | 0.5524 | 0.00491 | -0.0851 | 112.5051
2 | 0.6127 | 0.00496 | -0.0862 | 123.5282
2.5 | 0.6729 | 0.00503 | -0.0872 | 133.7773
3 | 0.7323 | 0.00514 | -0.0881 | 142.4708
3.5 | 0.7914 | 0.00525 | -0.089 | 150.7429
4 | 0.851 | 0.00533 | -0.09 | 159.6623
4.5 | 0.9073 | 0.00562 | -0.0904 | 161.4413
6.5 | 1.089 | 0.00895 | -0.085 | 121.676
7 | 1.1323 | 0.00966 | -0.0833 | 117.2153
7.5 | 1.1743 | 0.01032 | -0.0814 | 113.7888
8 | 1.2114 | 0.01098 | -0.0785 | 110.3279
8.5 | 1.2355 | 0.01168 | -0.0733 | 105.7791
9 | 1.2581 | 0.01262 | -0.0683 | 99.691
9.5 | 1.2831 | 0.01366 | -0.0642 | 93.9312
10 | 1.3099 | 0.01478 | -0.0608 | 88.6265
10.5 | 1.3376 | 0.01601 | -0.0578 | 83.5478
11 | 1.3644 | 0.01742 | -0.055 | 78.3238
11.5 | 1.3919 | 0.0189 | -0.0526 | 73.6455
12 | 1.4169 | 0.02065 | -0.0502 | 68.615
12.5 | 1.4408 | 0.02256 | -0.048 | 63.8652
13 | 1.4662 | 0.0245 | -0.0461 | 59.8449
13.5 | 1.4886 | 0.02672 | -0.0442 | 55.7111
14 | 1.5077 | 0.02934 | -0.0424 | 51.3872
14.5 | 1.5287 | 0.03195 | -0.041 | 47.8466
15 | 1.5502 | 0.03465 | -0.0398 | 44.7388
15.5 | 1.5697 | 0.03762 | -0.0388 | 41.7251
16 | 1.5871 | 0.0409 | -0.0379 | 38.8044
16.5 | 1.6033 | 0.04439 | -0.0372 | 36.1185
17 | 1.6169 | 0.04756 | -0.0358 | 33.9971
17.5 | 1.6344 | 0.0512 | -0.0356 | 31.9219
18 | 1.6498 | 0.05514 | -0.0356 | 29.9202
18.5 | 1.6632 | 0.05943 | -0.0358 | 27.9859
19 | 1.6748 | 0.06402 | -0.0362 | 26.1606
19.5 | 1.6848 | 0.06888 | -0.0368 | 24.4599
20 | 1.6928 | 0.07413 | -0.0377 | 22.8356

## 83. Re 6M Mach 0.10 (1)
BIGFOIL.COM POLAR EXPORT
NACA64-420
NACA64-420 |  |  |  | Cl Max: | 1.742 | at alpha= | 15 | deg
JavaFoil+Calcfoil stall+Eppler ext transition |  |  |  | L/D Max: | 158.413 | at alpha= | 4.5 | deg
Re: | 6000000 |  |  | Cd Min: | 0.00541 | at alpha= | -3 | deg
Mach: | 0.1 |  |  | Cl=0 at alpha= | -3.5318 | deg
|  |  |  | @ Cl=0.1, Cd= | 0.0054205
|  |  |  | @ Cl=0.4, Cd= | 0.0055506
|  |  |  | @ Cl=0.6, Cd= | 0.0056957
alpha (deg) | Cl | Cd | Cm | Cl/Cd
-20 | -1.216 | 0.05434 | -0.045 | -22.384
-19.5 | -1.226 | 0.05109 | -0.046 | -23.993
-19 | -1.234 | 0.04698 | -0.048 | -26.263
-18.5 | -1.24 | 0.04219 | -0.049 | -29.387
-18 | -1.235 | 0.03875 | -0.05 | -31.879
-17.5 | -1.228 | 0.03545 | -0.051 | -34.639
-17 | -1.217 | 0.03271 | -0.052 | -37.201
-16.5 | -1.203 | 0.03024 | -0.053 | -39.774
-16 | -1.186 | 0.02791 | -0.054 | -42.475
-15.5 | -1.165 | 0.02601 | -0.055 | -44.78
-15 | -1.141 | 0.02409 | -0.056 | -47.369
-14.5 | -1.114 | 0.02273 | -0.057 | -49.004
-14 | -1.084 | 0.02113 | -0.058 | -51.308
-13.5 | -1.051 | 0.01979 | -0.059 | -53.118
-13 | -1.016 | 0.01847 | -0.061 | -54.998
-12.5 | -0.977 | 0.01739 | -0.062 | -56.18
-12 | -0.936 | 0.0163 | -0.063 | -57.453
-11.5 | -0.893 | 0.01544 | -0.064 | -57.834
-11 | -0.848 | 0.01444 | -0.065 | -58.687
-10.5 | -0.8 | 0.01366 | -0.066 | -58.547
-10 | -0.749 | 0.01293 | -0.067 | -57.936
-9.5 | -0.698 | 0.01224 | -0.068 | -57.005
-9 | -0.644 | 0.01162 | -0.069 | -55.456
-8.5 | -0.59 | 0.01108 | -0.07 | -53.247
-8 | -0.534 | 0.01056 | -0.071 | -50.622
-7.5 | -0.478 | 0.01008 | -0.072 | -47.423
-7 | -0.42 | 0.00964 | -0.073 | -43.566
-6.5 | -0.362 | 0.00927 | -0.074 | -38.992
-6 | -0.302 | 0.00891 | -0.075 | -33.934
-5.5 | -0.243 | 0.00791 | -0.077 | -30.747
-5 | -0.184 | 0.00652 | -0.079 | -28.288
-4.5 | -0.122 | 0.00601 | -0.08 | -20.291
-4 | -0.059 | 0.00544 | -0.081 | -10.867
-3.5 | 0.004 | 0.00544 | -0.081 | 0.724
-3 | 0.067 | 0.00541 | -0.082 | 12.411
-2.5 | 0.13 | 0.00543 | -0.083 | 24.009
-2 | 0.194 | 0.00542 | -0.084 | 35.75
-1.5 | 0.257 | 0.00549 | -0.085 | 46.808
-1 | 0.32 | 0.00548 | -0.086 | 58.38
-0.5 | 0.383 | 0.00554 | -0.087 | 69.208
0 | 0.447 | 0.00558 | -0.087 | 80.015
0.5 | 0.51 | 0.00563 | -0.088 | 90.52
1 | 0.573 | 0.00567 | -0.089 | 100.939
1.5 | 0.636 | 0.00573 | -0.09 | 110.942
2 | 0.699 | 0.00578 | -0.091 | 120.818
2.5 | 0.762 | 0.00588 | -0.092 | 129.469
3 | 0.825 | 0.00599 | -0.092 | 137.672
3.5 | 0.887 | 0.00609 | -0.093 | 145.689
4 | 0.944 | 0.00619 | -0.094 | 152.369
4.5 | 1.005 | 0.00634 | -0.095 | 158.413
5 | 1.065 | 0.00752 | -0.095 | 141.579
5.5 | 1.124 | 0.00826 | -0.096 | 136.112
6 | 1.182 | 0.00928 | -0.097 | 127.363
6.5 | 1.228 | 0.01048 | -0.097 | 117.102
7 | 1.277 | 0.01181 | -0.097 | 108.06
7.5 | 1.323 | 0.01369 | -0.097 | 96.623
8 | 1.371 | 0.01432 | -0.097 | 95.786
8.5 | 1.418 | 0.015 | -0.098 | 94.553
9 | 1.463 | 0.01574 | -0.098 | 92.91
9.5 | 1.505 | 0.01652 | -0.099 | 91.108
10 | 1.545 | 0.01736 | -0.099 | 88.977
10.5 | 1.58 | 0.01827 | -0.099 | 86.479
11 | 1.613 | 0.01922 | -0.1 | 83.925
11.5 | 1.642 | 0.0203 | -0.1 | 80.863
12 | 1.667 | 0.02144 | -0.101 | 77.767
12.5 | 1.689 | 0.02262 | -0.101 | 74.676
13 | 1.708 | 0.02389 | -0.101 | 71.465
13.5 | 1.722 | 0.02518 | -0.101 | 68.388
14 | 1.733 | 0.02668 | -0.102 | 64.94
14.5 | 1.74 | 0.02814 | -0.102 | 61.819
15 | 1.742 | 0.03003 | -0.102 | 58.02
15.5 | 1.742 | 0.03176 | -0.102 | 54.843
16 | 1.737 | 0.03359 | -0.103 | 51.721
16.5 | 1.729 | 0.03577 | -0.103 | 48.332
17 | 1.716 | 0.03823 | -0.103 | 44.895
17.5 | 1.697 | 0.04055 | -0.103 | 41.85
18 | 1.673 | 0.04381 | -0.103 | 38.196
18.5 | 1.647 | 0.04687 | -0.103 | 35.129
19 | 1.618 | 0.04992 | -0.103 | 32.407
19.5 | 1.586 | 0.05324 | -0.103 | 29.797
20 | 1.552 | 0.05753 | -0.103 | 26.974

## 84. Re 6M Mach 0.10 (2)
BIGFOIL.COM POLAR EXPORT
NACA64-420
NACA64-420 |  |  |  | Cl Max: | 1.6892 | at alpha= | 20 | deg
XFOIL ncrit=9 |  |  |  | L/D Max: | 162.185 | at alpha= | 4.5 | deg
Re: | 6000000 |  |  | Cd Min: | 0.07705 | at alpha= | 20 | deg
Mach: | 0.1 |  |  | Cl=0 at alpha= | -3.04 | deg
|  |  |  | @ Cl=0.1, Cd= | 0.004779
|  |  |  | @ Cl=0.4, Cd= | 0.0048079
|  |  |  | @ Cl=0.6, Cd= | 0.0049665
alpha (deg) | Cl | Cd | Cm | Cl/Cd
-16.5 | -1.138 | 0.02655 | -0.0963 | -42.8625
-16 | -1.1203 | 0.02439 | -0.0946 | -45.9328
-15.5 | -1.0998 | 0.02241 | -0.093 | -49.0763
-15 | -1.0768 | 0.0206 | -0.0914 | -52.2718
-14.5 | -1.0515 | 0.01899 | -0.0897 | -55.3712
-14 | -1.0239 | 0.01756 | -0.088 | -58.3087
-13.5 | -0.9947 | 0.01627 | -0.0862 | -61.1371
-13 | -0.9646 | 0.01509 | -0.0842 | -63.9231
-12.5 | -0.9326 | 0.01406 | -0.0823 | -66.33
-12 | -0.9058 | 0.0129 | -0.0796 | -70.2171
-11.5 | -0.8784 | 0.01195 | -0.0764 | -73.5063
-11 | -0.8616 | 0.01119 | -0.0709 | -76.9973
-10.5 | -0.8204 | 0.01072 | -0.0691 | -76.5299
-10 | -0.774 | 0.01034 | -0.0681 | -74.8549
-9.5 | -0.7263 | 0.00988 | -0.0673 | -73.5121
-9 | -0.6756 | 0.00951 | -0.0669 | -71.041
-8.5 | -0.6225 | 0.00921 | -0.0668 | -67.5896
-8 | -0.5689 | 0.00887 | -0.0669 | -64.1375
-7.5 | -0.514 | 0.0086 | -0.0671 | -59.7674
-7 | -0.4583 | 0.00828 | -0.0675 | -55.3502
-6.5 | -0.4022 | 0.00801 | -0.068 | -50.2122
-6 | -0.3458 | 0.00762 | -0.0685 | -45.3806
-5.5 | -0.2891 | 0.00726 | -0.0692 | -39.8209
-5 | -0.2312 | 0.00691 | -0.07 | -33.4588
-4.5 | -0.1732 | 0.00648 | -0.0709 | -26.7284
-4 | -0.1147 | 0.00603 | -0.072 | -19.0216
-3.5 | -0.0552 | 0.00551 | -0.0733 | -10.0181
-3 | 0.0048 | 0.00491 | -0.0748 | 0.9776
-2.5 | 0.0663 | 0.00479 | -0.0762 | 13.8413
-2 | 0.1277 | 0.00477 | -0.0774 | 26.7715
-1.5 | 0.1888 | 0.00477 | -0.0785 | 39.5807
-1 | 0.2503 | 0.00475 | -0.0798 | 52.6947
-0.5 | 0.3117 | 0.00476 | -0.081 | 65.4832
0 | 0.3727 | 0.00479 | -0.0821 | 77.8079
0.5 | 0.4338 | 0.00483 | -0.0832 | 89.8137
1 | 0.4951 | 0.00485 | -0.0844 | 102.0825
1.5 | 0.5557 | 0.00493 | -0.0854 | 112.7181
2 | 0.6164 | 0.00498 | -0.0865 | 123.7751
2.5 | 0.677 | 0.00504 | -0.0876 | 134.3254
3 | 0.7368 | 0.00515 | -0.0885 | 143.068
3.5 | 0.7963 | 0.00527 | -0.0894 | 151.1006
4 | 0.8564 | 0.00535 | -0.0904 | 160.0748
4.5 | 0.9131 | 0.00563 | -0.0908 | 162.1847
5 | 0.9596 | 0.00652 | -0.0895 | 147.1779
5.5 | 1.0038 | 0.00749 | -0.0879 | 134.0187
6 | 1.0506 | 0.00822 | -0.0867 | 127.8102
6.5 | 1.0942 | 0.00903 | -0.0849 | 121.1739
7 | 1.1373 | 0.00974 | -0.0831 | 116.7659
7.5 | 1.1786 | 0.01041 | -0.0809 | 113.2181
8 | 1.2106 | 0.01106 | -0.0769 | 109.4575
8.5 | 1.234 | 0.01187 | -0.0716 | 103.9596
9.5 | 1.2819 | 0.01399 | -0.0627 | 91.6297
10 | 1.3081 | 0.01522 | -0.0593 | 85.9461
10.5 | 1.3367 | 0.01649 | -0.0564 | 81.0612
11 | 1.3624 | 0.01804 | -0.0536 | 75.5211
11.5 | 1.3907 | 0.01957 | -0.0513 | 71.0629
12 | 1.4149 | 0.02144 | -0.0488 | 65.9935
12.5 | 1.4388 | 0.02346 | -0.0466 | 61.3299
13 | 1.4633 | 0.02554 | -0.0447 | 57.2944
13.5 | 1.4851 | 0.02793 | -0.0429 | 53.1722
14 | 1.5048 | 0.03061 | -0.0411 | 49.1604
14.5 | 1.5271 | 0.03323 | -0.0398 | 45.9555
15 | 1.5482 | 0.03608 | -0.0387 | 42.9102
15.5 | 1.5671 | 0.03922 | -0.0377 | 39.9567
16 | 1.5838 | 0.04269 | -0.0368 | 37.1
16.5 | 1.5996 | 0.04635 | -0.0362 | 34.5113
17 | 1.6135 | 0.04963 | -0.0349 | 32.5106
17.5 | 1.6298 | 0.05353 | -0.0347 | 30.4465
18 | 1.6447 | 0.05765 | -0.0348 | 28.5291
18.5 | 1.6582 | 0.06207 | -0.035 | 26.715
19 | 1.6704 | 0.0667 | -0.0355 | 25.0435
19.5 | 1.68 | 0.07178 | -0.0362 | 23.4048
20 | 1.6892 | 0.07705 | -0.0372 | 21.9234

## 85. Re 6M Mach 0.25 (1)
BIGFOIL.COM POLAR EXPORT
NACA64-420
NACA64-420 |  |  |  | Cl Max: | 1.672 | at alpha= | 13 | deg
JavaFoil+Calcfoil stall+Eppler ext transition |  |  |  | L/D Max: | 159.6 | at alpha= | 4.5 | deg
Re: | 6000000 |  |  | Cd Min: | 0.00544 | at alpha= | -4 | deg
Mach: | 0.25 |  |  | Cl=0 at alpha= | -3.5308 | deg
|  |  |  | @ Cl=0.1, Cd= | 0.0054834
|  |  |  | @ Cl=0.4, Cd= | 0.0056046
|  |  |  | @ Cl=0.6, Cd= | 0.0057503
alpha (deg) | Cl | Cd | Cm | Cl/Cd
-20 | -0.873 | 0.16054 | -0.031 | -5.438
-19.5 | -0.911 | 0.1498 | -0.033 | -6.079
-19 | -0.946 | 0.13761 | -0.035 | -6.875
-18.5 | -0.978 | 0.12352 | -0.037 | -7.921
-18 | -1.082 | 0.05299 | -0.05 | -20.417
-17.5 | -1.1 | 0.04609 | -0.051 | -23.863
-17 | -1.111 | 0.04103 | -0.052 | -27.078
-16.5 | -1.117 | 0.03645 | -0.054 | -30.649
-16 | -1.117 | 0.03274 | -0.055 | -34.128
-15.5 | -1.111 | 0.03014 | -0.056 | -36.867
-15 | -1.1 | 0.02773 | -0.057 | -39.68
-14.5 | -1.085 | 0.02522 | -0.059 | -43.027
-14 | -1.064 | 0.02363 | -0.06 | -45.029
-13.5 | -1.039 | 0.0218 | -0.061 | -47.671
-13 | -1.01 | 0.02037 | -0.062 | -49.598
-12.5 | -0.977 | 0.01906 | -0.063 | -51.244
-12 | -0.94 | 0.01776 | -0.064 | -52.948
-11.5 | -0.9 | 0.01659 | -0.065 | -54.27
-11 | -0.857 | 0.01556 | -0.066 | -55.074
-10.5 | -0.811 | 0.01463 | -0.067 | -55.419
-10 | -0.761 | 0.01378 | -0.068 | -55.255
-9.5 | -0.71 | 0.01301 | -0.069 | -54.553
-9 | -0.657 | 0.01232 | -0.071 | -53.275
-8.5 | -0.602 | 0.01167 | -0.072 | -51.566
-8 | -0.545 | 0.01112 | -0.073 | -49.074
-7.5 | -0.488 | 0.01058 | -0.074 | -46.132
-7 | -0.429 | 0.01012 | -0.075 | -42.426
-6.5 | -0.37 | 0.00966 | -0.076 | -38.273
-6 | -0.309 | 0.00927 | -0.077 | -33.376
-5.5 | -0.249 | 0.00819 | -0.079 | -30.391
-5 | -0.188 | 0.00689 | -0.08 | -27.257
-4.5 | -0.125 | 0.00619 | -0.082 | -20.237
-4 | -0.061 | 0.00544 | -0.083 | -11.146
-3.5 | 0.004 | 0.00545 | -0.084 | 0.742
-3 | 0.069 | 0.00545 | -0.085 | 12.664
-2.5 | 0.134 | 0.00552 | -0.086 | 24.28
-2 | 0.199 | 0.00552 | -0.086 | 36.039
-1.5 | 0.264 | 0.00554 | -0.087 | 47.681
-1 | 0.329 | 0.00555 | -0.088 | 59.225
-0.5 | 0.394 | 0.0056 | -0.089 | 70.364
0 | 0.459 | 0.00565 | -0.09 | 81.194
0.5 | 0.524 | 0.0057 | -0.091 | 91.851
1 | 0.589 | 0.00574 | -0.092 | 102.579
1.5 | 0.653 | 0.0058 | -0.092 | 112.588
2 | 0.718 | 0.00589 | -0.093 | 121.856
2.5 | 0.783 | 0.00599 | -0.094 | 130.601
3 | 0.847 | 0.00612 | -0.095 | 138.524
3.5 | 0.912 | 0.00622 | -0.096 | 146.574
4 | 0.969 | 0.00634 | -0.096 | 152.83
4.5 | 1.032 | 0.00647 | -0.097 | 159.6
5 | 1.093 | 0.00787 | -0.098 | 138.889
5.5 | 1.154 | 0.0087 | -0.099 | 132.684
6 | 1.203 | 0.00988 | -0.099 | 121.806
6.5 | 1.253 | 0.01139 | -0.099 | 109.958
7 | 1.303 | 0.01258 | -0.099 | 103.592
7.5 | 1.349 | 0.01454 | -0.099 | 92.764
8 | 1.397 | 0.0153 | -0.1 | 91.327
8.5 | 1.443 | 0.01606 | -0.1 | 89.84
9 | 1.485 | 0.01693 | -0.101 | 87.762
9.5 | 1.525 | 0.01784 | -0.101 | 85.526
10 | 1.562 | 0.01883 | -0.101 | 82.934
10.5 | 1.592 | 0.01993 | -0.102 | 79.886
11 | 1.617 | 0.02201 | -0.102 | 73.452
11.5 | 1.64 | 0.0223 | -0.102 | 73.532
12 | 1.656 | 0.02369 | -0.103 | 69.909
12.5 | 1.667 | 0.02511 | -0.103 | 66.379
13 | 1.672 | 0.02672 | -0.103 | 62.568
13.5 | 1.671 | 0.02831 | -0.104 | 59.022
14 | 1.664 | 0.0302 | -0.104 | 55.098
14.5 | 1.651 | 0.03228 | -0.104 | 51.142
15 | 1.632 | 0.03433 | -0.104 | 47.531
15.5 | 1.606 | 0.03678 | -0.104 | 43.666
16 | 1.574 | 0.03958 | -0.104 | 39.754
16.5 | 1.535 | 0.04264 | -0.104 | 35.998
17 | 1.489 | 0.04684 | -0.104 | 31.79
17.5 | 1.433 | 0.05042 | -0.104 | 28.414
18 | 1.369 | 0.05573 | -0.104 | 24.563

## 86. Re 6M Mach 0.25 (2)
BIGFOIL.COM POLAR EXPORT
NACA64-420
NACA64-420 |  |  |  | Cl Max: | 1.6587 | at alpha= | 20 | deg
XFOIL ncrit=9 |  |  |  | L/D Max: | 165.28 | at alpha= | 4.5 | deg
Re: | 6000000 |  |  | Cd Min: | 0.09476 | at alpha= | 20 | deg
Mach: | 0.25 |  |  | Cl=0 at alpha= | -3.0217 | deg
|  |  |  | @ Cl=0.1, Cd= | 0.0048453
|  |  |  | @ Cl=0.4, Cd= | 0.0048874
|  |  |  | @ Cl=0.6, Cd= | 0.0050325
alpha (deg) | Cl | Cd | Cm | Cl/Cd
-20 | -1.3669 | 0.06587 | -0.0702 | -20.7515
-19.5 | -1.3652 | 0.06002 | -0.0719 | -22.7458
-19 | -1.3609 | 0.05461 | -0.0731 | -24.9203
-18.5 | -1.3518 | 0.04979 | -0.074 | -27.15
-18 | -1.3314 | 0.04543 | -0.0758 | -29.3066
-17.5 | -1.2841 | 0.0408 | -0.0824 | -31.473
-16.5 | -1.1218 | 0.0328 | -0.1061 | -34.2012
-16 | -1.1028 | 0.03015 | -0.1048 | -36.5771
-15.5 | -1.0772 | 0.0279 | -0.1037 | -38.6093
-15 | -1.0582 | 0.02536 | -0.1021 | -41.7271
-14.5 | -1.0357 | 0.0232 | -0.1003 | -44.6422
-14 | -1.0109 | 0.02124 | -0.0984 | -47.5942
-13.5 | -0.9837 | 0.01951 | -0.0965 | -50.4203
-13 | -0.9556 | 0.0179 | -0.0943 | -53.3855
-12.5 | -0.9244 | 0.01652 | -0.0922 | -55.9564
-12 | -0.8926 | 0.01521 | -0.09 | -58.6851
-11.5 | -0.8634 | 0.0139 | -0.0873 | -62.1151
-11 | -0.8338 | 0.01274 | -0.0843 | -65.4474
-10.5 | -0.8038 | 0.01173 | -0.081 | -68.5251
-10 | -0.7848 | 0.01097 | -0.0753 | -71.5406
-9.5 | -0.7408 | 0.01049 | -0.0732 | -70.6196
-9 | -0.6931 | 0.00999 | -0.0718 | -69.3794
-8.5 | -0.6417 | 0.00958 | -0.0709 | -66.9833
-8 | -0.5866 | 0.00924 | -0.0706 | -63.4848
-7.5 | -0.5316 | 0.00887 | -0.0703 | -59.9324
-7 | -0.4743 | 0.00857 | -0.0703 | -55.3442
-6.5 | -0.4166 | 0.00826 | -0.0705 | -50.4358
-6 | -0.3584 | 0.00791 | -0.0709 | -45.3097
-5.5 | -0.3005 | 0.00748 | -0.0713 | -40.1738
-5 | -0.241 | 0.00709 | -0.072 | -33.9915
-3.5 | -0.0596 | 0.00563 | -0.075 | -10.5861
-3 | 0.0027 | 0.00495 | -0.0767 | 0.54545
-2.5 | 0.0664 | 0.00484 | -0.078 | 13.719
-2 | 0.1298 | 0.00485 | -0.0792 | 26.7629
-1.5 | 0.1935 | 0.00482 | -0.0804 | 40.1452
-1 | 0.2573 | 0.0048 | -0.0817 | 53.6042
-0.5 | 0.3206 | 0.00483 | -0.0829 | 66.3768
0 | 0.3837 | 0.00489 | -0.084 | 78.4663
0.5 | 0.4476 | 0.00488 | -0.0853 | 91.7213
1 | 0.5111 | 0.00491 | -0.0865 | 104.0937
1.5 | 0.5736 | 0.00502 | -0.0875 | 114.2629
2 | 0.637 | 0.00505 | -0.0886 | 126.1386
2.5 | 0.6997 | 0.00512 | -0.0897 | 136.6602
3 | 0.7622 | 0.00522 | -0.0906 | 146.0153
3.5 | 0.8237 | 0.00536 | -0.0914 | 153.6754
4 | 0.8865 | 0.00543 | -0.0923 | 163.2597
4.5 | 0.9454 | 0.00572 | -0.0926 | 165.2797
5 | 0.9926 | 0.00663 | -0.091 | 149.7134
5.5 | 1.0355 | 0.00769 | -0.0886 | 134.6554
6 | 1.0795 | 0.00857 | -0.0864 | 125.9627
6.5 | 1.1205 | 0.00943 | -0.0837 | 118.8229
7 | 1.1596 | 0.0102 | -0.0805 | 113.6863
7.5 | 1.1857 | 0.01091 | -0.0749 | 108.6801
8 | 1.2083 | 0.0119 | -0.0692 | 101.5378
8.5 | 1.229 | 0.01315 | -0.0639 | 93.4601
9 | 1.2496 | 0.01468 | -0.0592 | 85.1226
9.5 | 1.2742 | 0.01627 | -0.0555 | 78.3159
10 | 1.3007 | 0.01795 | -0.0523 | 72.4624
10.5 | 1.3279 | 0.01975 | -0.0495 | 67.2354
11 | 1.355 | 0.02169 | -0.047 | 62.4712
11.5 | 1.3795 | 0.0239 | -0.0445 | 57.7197
12 | 1.4019 | 0.02638 | -0.0421 | 53.1425
12.5 | 1.427 | 0.02884 | -0.0402 | 49.4799
13 | 1.4493 | 0.03163 | -0.0384 | 45.8204
13.5 | 1.469 | 0.03478 | -0.0366 | 42.2369
14 | 1.4916 | 0.03785 | -0.0353 | 39.4082
14.5 | 1.5128 | 0.04116 | -0.0342 | 36.7541
15 | 1.5315 | 0.04484 | -0.0332 | 34.1548
16 | 1.5659 | 0.0529 | -0.032 | 29.6011
16.5 | 1.5838 | 0.05707 | -0.0317 | 27.7519
17 | 1.5995 | 0.06156 | -0.0317 | 25.9828
17.5 | 1.6091 | 0.06608 | -0.0309 | 24.3508
18 | 1.6199 | 0.07141 | -0.0314 | 22.6845
18.5 | 1.6279 | 0.07725 | -0.0322 | 21.0731
19 | 1.6421 | 0.08246 | -0.0331 | 19.9139
19.5 | 1.6519 | 0.08835 | -0.0344 | 18.6972
20 | 1.6587 | 0.09476 | -0.0362 | 17.5042

## 87. Re 6M Mach 0.50 (1)
BIGFOIL.COM POLAR EXPORT
NACA64-420
NACA64-420 |  |  |  | Cl Max: | 1.497 | at alpha= | 9 | deg
JavaFoil+Calcfoil stall+Eppler ext transition |  |  |  | L/D Max: | 153.181 | at alpha= | 4 | deg
Re: | 6000000 |  |  | Cd Min: | 0.00577 | at alpha= | -3.5 | deg
Mach: | 0.5 |  |  | Cl=0 at alpha= | -3.5347 | deg
|  |  |  | @ Cl=0.1, Cd= | 0.005802
|  |  |  | @ Cl=0.4, Cd= | 0.0059122
|  |  |  | @ Cl=0.6, Cd= | 0.0060614
alpha (deg) | Cl | Cd | Cm | Cl/Cd
-20 | -0.946 | 0.15805 | -0.035 | -5.982
-19.5 | -0.917 | 0.15116 | -0.035 | -6.068
-19 | -0.894 | 0.14781 | -0.038 | -6.048
-18.5 | -0.862 | 0.14383 | -0.037 | -5.995
-18 | -0.831 | 0.13948 | -0.036 | -5.956
-17.5 | -0.802 | 0.13457 | -0.036 | -5.961
-17 | -0.778 | 0.13113 | -0.039 | -5.934
-16.5 | -0.746 | 0.12816 | -0.037 | -5.82
-16 | -0.716 | 0.11928 | -0.036 | -5.999
-15.5 | -0.687 | 0.11619 | -0.036 | -5.914
-15 | -0.661 | 0.11379 | -0.039 | -5.808
-14.5 | -0.63 | 0.10947 | -0.036 | -5.752
-14 | -0.601 | 0.1003 | -0.036 | -5.99
-13.5 | -0.573 | 0.09282 | -0.037 | -6.169
-13 | -0.544 | 0.09782 | -0.037 | -5.56
-12.5 | -0.515 | 0.10647 | -0.036 | -4.836
-12 | -0.492 | 0.07725 | -0.045 | -6.367
-11.5 | -0.524 | 0.02842 | -0.07 | -18.456
-11 | -0.747 | 0.02355 | -0.072 | -31.744
-10.5 | -0.779 | 0.02086 | -0.074 | -37.348
-10 | -0.764 | 0.01898 | -0.075 | -40.261
-9.5 | -0.733 | 0.01752 | -0.076 | -41.808
-9 | -0.691 | 0.01621 | -0.078 | -42.59
-8.5 | -0.641 | 0.01501 | -0.079 | -42.743
-8 | -0.587 | 0.01403 | -0.08 | -41.832
-7.5 | -0.529 | 0.01316 | -0.081 | -40.174
-7 | -0.468 | 0.01232 | -0.083 | -37.951
-6.5 | -0.404 | 0.01163 | -0.084 | -34.757
-6 | -0.339 | 0.01101 | -0.085 | -30.792
-5.5 | -0.272 | 0.01046 | -0.086 | -26.027
-5 | -0.205 | 0.00892 | -0.088 | -23.004
-4.5 | -0.137 | 0.00716 | -0.09 | -19.168
-4 | -0.067 | 0.00644 | -0.092 | -10.419
-3.5 | 0.005 | 0.00577 | -0.094 | 0.783
-3 | 0.077 | 0.00578 | -0.095 | 13.361
-2.5 | 0.15 | 0.00585 | -0.096 | 25.623
-2 | 0.222 | 0.00579 | -0.097 | 38.446
-1.5 | 0.295 | 0.00581 | -0.098 | 50.799
-1 | 0.368 | 0.00589 | -0.099 | 62.45
-0.5 | 0.44 | 0.00594 | -0.1 | 74.106
0 | 0.513 | 0.00599 | -0.101 | 85.628
0.5 | 0.586 | 0.00604 | -0.101 | 96.937
1 | 0.658 | 0.00615 | -0.102 | 106.971
1.5 | 0.73 | 0.00623 | -0.103 | 117.32
2 | 0.803 | 0.00635 | -0.104 | 126.38
2.5 | 0.875 | 0.00651 | -0.105 | 134.461
3 | 0.947 | 0.00667 | -0.106 | 142.108
3.5 | 1.02 | 0.00687 | -0.107 | 148.297
4 | 1.08 | 0.00705 | -0.108 | 153.181
4.5 | 1.142 | 0.00846 | -0.108 | 135.069
5 | 1.201 | 0.00962 | -0.108 | 124.763
5.5 | 1.256 | 0.01129 | -0.108 | 111.24
6 | 1.307 | 0.01383 | -0.108 | 94.472
6.5 | 1.357 | 0.01553 | -0.109 | 87.357
7 | 1.4 | 0.01831 | -0.109 | 76.461
7.5 | 1.441 | 0.01959 | -0.109 | 73.578
8 | 1.474 | 0.02097 | -0.11 | 70.264
8.5 | 1.494 | 0.02256 | -0.11 | 66.219
9 | 1.497 | 0.02451 | -0.11 | 61.082
9.5 | 1.471 | 0.02679 | -0.111 | 54.901
10 | 1.375 | 0.02962 | -0.111 | 46.42
10.5 | 0.934 | 0.03373 | -0.111 | 27.694
11 | 0.949 | 0.04125 | -0.109 | 23.002
11.5 | 0.994 | 0.03767 | -0.111 | 26.382
12 | 1.015 | 0.04339 | -0.11 | 23.398
12.5 | 1.037 | 0.05048 | -0.109 | 20.535
13 | 0.935 | 0.0961 | -0.06 | 9.733
13.5 | 1.093 | 0.05571 | -0.11 | 19.624
14 | 1.012 | 0.10853 | -0.081 | 9.329

## 88. Re 6M Mach 0.50 (2)
BIGFOIL.COM POLAR EXPORT
NACA64-420
NACA64-420 |  |  |  | Cl Max: | 1.4367 | at alpha= | 15 | deg
XFOIL ncrit=9 |  |  |  | L/D Max: | 177.541 | at alpha= | 4.5 | deg
Re: | 6000000 |  |  | Cd Min: | 0.20878 | at alpha= | 20 | deg
Mach: | 0.5 |  |  | Cl=0 at alpha= | -2.932 | deg
|  |  |  | @ Cl=0.1, Cd= | 0.0051154
|  |  |  | @ Cl=0.4, Cd= | 0.0051429
|  |  |  | @ Cl=0.6, Cd= | 0.0053054
alpha (deg) | Cl | Cd | Cm | Cl/Cd
-18 | -0.6187 | 0.13386 | -0.0813 | -4.622
-17.5 | -0.6419 | 0.12171 | -0.0893 | -5.274
-17 | -0.6657 | 0.10989 | -0.0971 | -6.0579
-16.5 | -0.682 | 0.09932 | -0.1038 | -6.8667
-16 | -0.7039 | 0.08854 | -0.1106 | -7.9501
-15.5 | -0.727 | 0.07812 | -0.1169 | -9.3062
-15 | -0.7514 | 0.06822 | -0.1224 | -11.0144
-14.5 | -0.7717 | 0.05948 | -0.1264 | -12.9741
-14 | -0.791 | 0.05161 | -0.1288 | -15.3265
-13.5 | -0.8031 | 0.04493 | -0.1298 | -17.8745
-13 | -0.8088 | 0.0392 | -0.1294 | -20.6327
-12.5 | -0.8073 | 0.03434 | -0.128 | -23.509
-12 | -0.7967 | 0.03035 | -0.1259 | -26.2504
-11.5 | -0.7814 | 0.02688 | -0.1233 | -29.0699
-11 | -0.7628 | 0.02387 | -0.1202 | -31.9564
-10.5 | -0.7402 | 0.02131 | -0.1166 | -34.7349
-10 | -0.7123 | 0.0191 | -0.1131 | -37.2932
-9.5 | -0.6822 | 0.01714 | -0.1094 | -39.8016
-9 | -0.6481 | 0.01541 | -0.1058 | -42.0571
-8.5 | -0.6121 | 0.01389 | -0.1022 | -44.0677
-8 | -0.5792 | 0.01237 | -0.0981 | -46.823
-7.5 | -0.544 | 0.01114 | -0.0938 | -48.833
-7 | -0.5187 | 0.01021 | -0.0876 | -50.8031
-6.5 | -0.4666 | 0.0096 | -0.0848 | -48.6042
-6 | -0.4067 | 0.00914 | -0.0832 | -44.4967
-5.5 | -0.344 | 0.00868 | -0.0822 | -39.6313
-5 | -0.2815 | 0.00808 | -0.0815 | -34.8391
-4.5 | -0.2163 | 0.00755 | -0.0813 | -28.649
-4 | -0.1486 | 0.00696 | -0.0818 | -21.3506
-3 | -0.0101 | 0.00528 | -0.0843 | -1.9129
-2.5 | 0.0642 | 0.00513 | -0.0857 | 12.5146
-2 | 0.138 | 0.0051 | -0.087 | 27.0588
-1.5 | 0.2117 | 0.0051 | -0.0884 | 41.5098
-1 | 0.2859 | 0.00512 | -0.0897 | 55.8398
-0.5 | 0.3598 | 0.00511 | -0.0912 | 70.411
0 | 0.4331 | 0.00517 | -0.0924 | 83.7718
0.5 | 0.5059 | 0.00526 | -0.0936 | 96.1787
1 | 0.5801 | 0.0053 | -0.0949 | 109.4528
1.5 | 0.6542 | 0.00532 | -0.0961 | 122.9699
2 | 0.7277 | 0.0054 | -0.0972 | 134.7593
2.5 | 0.8 | 0.00554 | -0.0979 | 144.4043
3 | 0.8746 | 0.0056 | -0.0989 | 156.1786
3.5 | 0.9465 | 0.00576 | -0.0993 | 164.3229
4 | 1.0197 | 0.0059 | -0.0997 | 172.8305
4.5 | 1.0901 | 0.00614 | -0.0994 | 177.5407
5 | 1.1387 | 0.00707 | -0.0957 | 161.0608
6.5 | 1.1586 | 0.01217 | -0.0663 | 95.2013
7 | 1.1682 | 0.01469 | -0.0594 | 79.5235
7.5 | 1.1782 | 0.01766 | -0.0536 | 66.7157
8 | 1.1921 | 0.02081 | -0.0488 | 57.285
8.5 | 1.1984 | 0.02463 | -0.0441 | 48.6561
9 | 1.2078 | 0.02859 | -0.0402 | 42.2455
9.5 | 1.2284 | 0.03218 | -0.0373 | 38.1728
10 | 1.2524 | 0.03573 | -0.0348 | 35.0518
10.5 | 1.2773 | 0.03943 | -0.0327 | 32.3941
11 | 1.3029 | 0.04326 | -0.0307 | 30.1179
11.5 | 1.326 | 0.04748 | -0.029 | 27.9275
12 | 1.3511 | 0.05174 | -0.0275 | 26.1133
12.5 | 1.3738 | 0.0564 | -0.0262 | 24.3582
13 | 1.3926 | 0.06161 | -0.0253 | 22.6035
13.5 | 1.411 | 0.06712 | -0.0247 | 21.0221
14 | 1.4258 | 0.07321 | -0.0244 | 19.4755
14.5 | 1.4349 | 0.08018 | -0.0249 | 17.896
15 | 1.4367 | 0.08814 | -0.026 | 16.3002
15.5 | 1.4315 | 0.09726 | -0.0283 | 14.7183
16 | 1.4196 | 0.10754 | -0.0318 | 13.2007
16.5 | 1.4028 | 0.11878 | -0.0367 | 11.8101
17 | 1.3815 | 0.13102 | -0.043 | 10.5442
18 | 1.3398 | 0.15645 | -0.0587 | 8.5638
18.5 | 1.3211 | 0.1695 | -0.0678 | 7.7941
19 | 1.3044 | 0.18255 | -0.0773 | 7.1454
19.5 | 1.2902 | 0.19564 | -0.0871 | 6.5948
20 | 1.2788 | 0.20878 | -0.0972 | 6.1251

## 89. Re 7M Mach 0.00 (1)
BIGFOIL.COM POLAR EXPORT
NACA64-420
NACA64-420 |  |  |  | Cl Max: | 1.76 | at alpha= | 15.5 | deg
JavaFoil+Calcfoil stall+Eppler ext transition |  |  |  | L/D Max: | 154.988 | at alpha= | 4 | deg
Re: | 7000000 |  |  | Cd Min: | 0.00531 | at alpha= | -3 | deg
Mach: | 0 |  |  | Cl=0 at alpha= | -3.5318 | deg
|  |  |  | @ Cl=0.1, Cd= | 0.0053152
|  |  |  | @ Cl=0.4, Cd= | 0.0054091
|  |  |  | @ Cl=0.6, Cd= | 0.0055643
alpha (deg) | Cl | Cd | Cm | Cl/Cd
-20 | -1.216 | 0.07173 | -0.043 | -16.959
-19.5 | -1.257 | 0.04625 | -0.047 | -27.18
-19 | -1.26 | 0.04345 | -0.048 | -29.001
-18.5 | -1.262 | 0.03929 | -0.049 | -32.13
-18 | -1.253 | 0.03686 | -0.05 | -34.002
-17.5 | -1.244 | 0.03361 | -0.051 | -36.999
-17 | -1.231 | 0.0309 | -0.052 | -39.823
-16.5 | -1.215 | 0.02844 | -0.053 | -42.704
-16 | -1.195 | 0.02635 | -0.054 | -45.368
-15.5 | -1.172 | 0.02462 | -0.055 | -47.621
-15 | -1.147 | 0.02282 | -0.056 | -50.269
-14.5 | -1.119 | 0.0214 | -0.057 | -52.266
-14 | -1.087 | 0.02021 | -0.058 | -53.779
-13.5 | -1.053 | 0.01882 | -0.059 | -55.978
-13 | -1.017 | 0.01769 | -0.06 | -57.467
-12.5 | -0.978 | 0.01659 | -0.061 | -58.946
-12 | -0.936 | 0.01556 | -0.062 | -60.192
-11.5 | -0.892 | 0.01475 | -0.063 | -60.494
-11 | -0.847 | 0.01386 | -0.065 | -61.065
-10.5 | -0.798 | 0.01316 | -0.066 | -60.646
-10 | -0.748 | 0.01241 | -0.067 | -60.257
-9.5 | -0.696 | 0.01177 | -0.068 | -59.179
-9 | -0.643 | 0.01116 | -0.069 | -57.647
-8.5 | -0.589 | 0.01066 | -0.07 | -55.246
-8 | -0.533 | 0.01017 | -0.071 | -52.45
-7.5 | -0.477 | 0.00971 | -0.072 | -49.103
-7 | -0.419 | 0.0093 | -0.073 | -45.053
-6.5 | -0.361 | 0.00895 | -0.074 | -40.281
-6 | -0.302 | 0.00861 | -0.075 | -35.02
-5.5 | -0.242 | 0.0077 | -0.077 | -31.478
-5 | -0.184 | 0.00683 | -0.078 | -26.896
-4.5 | -0.121 | 0.00612 | -0.079 | -19.831
-4 | -0.059 | 0.00575 | -0.08 | -10.23
-3.5 | 0.004 | 0.00533 | -0.081 | 0.735
-3 | 0.067 | 0.00531 | -0.082 | 12.584
-2.5 | 0.13 | 0.00532 | -0.083 | 24.369
-2 | 0.193 | 0.00531 | -0.084 | 36.287
-1.5 | 0.256 | 0.00537 | -0.085 | 47.575
-1 | 0.318 | 0.00536 | -0.085 | 59.358
-0.5 | 0.381 | 0.0054 | -0.086 | 70.6
0 | 0.444 | 0.00543 | -0.087 | 81.776
0.5 | 0.507 | 0.00552 | -0.088 | 91.922
1 | 0.57 | 0.00555 | -0.089 | 102.722
1.5 | 0.633 | 0.00558 | -0.089 | 113.406
2 | 0.695 | 0.00569 | -0.09 | 122.27
2.5 | 0.758 | 0.00577 | -0.091 | 131.353
3 | 0.82 | 0.00587 | -0.092 | 139.713
3.5 | 0.883 | 0.006 | -0.093 | 147.278
4 | 0.939 | 0.00606 | -0.093 | 154.988
4.5 | 1 | 0.0071 | -0.094 | 140.823
5 | 1.06 | 0.0077 | -0.095 | 137.672
5.5 | 1.119 | 0.00847 | -0.096 | 132.026
6 | 1.177 | 0.0096 | -0.096 | 122.618
6.5 | 1.222 | 0.01081 | -0.096 | 113.067
7 | 1.273 | 0.01153 | -0.097 | 110.396
7.5 | 1.32 | 0.01319 | -0.097 | 100.035
8 | 1.368 | 0.01378 | -0.097 | 99.296
8.5 | 1.415 | 0.01443 | -0.098 | 98.105
9 | 1.46 | 0.0151 | -0.098 | 96.732
9.5 | 1.503 | 0.01583 | -0.098 | 94.97
10 | 1.544 | 0.01662 | -0.099 | 92.877
10.5 | 1.579 | 0.01747 | -0.099 | 90.395
11 | 1.613 | 0.01842 | -0.1 | 87.527
11.5 | 1.643 | 0.01938 | -0.1 | 84.8
12 | 1.67 | 0.02043 | -0.1 | 81.728
12.5 | 1.693 | 0.02153 | -0.101 | 78.647
13 | 1.713 | 0.02274 | -0.101 | 75.335
13.5 | 1.729 | 0.02408 | -0.101 | 71.829
14 | 1.742 | 0.02549 | -0.101 | 68.335
14.5 | 1.752 | 0.02686 | -0.102 | 65.22
15 | 1.757 | 0.02845 | -0.102 | 61.768
15.5 | 1.76 | 0.03001 | -0.102 | 58.63
16 | 1.759 | 0.03173 | -0.102 | 55.429
16.5 | 1.754 | 0.0338 | -0.102 | 51.892
17 | 1.745 | 0.03603 | -0.103 | 48.437
17.5 | 1.73 | 0.03843 | -0.103 | 45.013
18 | 1.711 | 0.04074 | -0.103 | 42.014
18.5 | 1.69 | 0.04358 | -0.103 | 38.777
19 | 1.665 | 0.04662 | -0.103 | 35.713
19.5 | 1.637 | 0.05024 | -0.103 | 32.59
20 | 1.609 | 0.05351 | -0.103 | 30.065

## 90. Re 7M Mach 0.00 (2)
BIGFOIL.COM POLAR EXPORT
NACA64-420
NACA64-420 |  |  |  | Cl Max: | 1.7159 | at alpha= | 20 | deg
XFOIL ncrit=9 |  |  |  | L/D Max: | 162.015 | at alpha= | 4 | deg
Re: | 7000000 |  |  | Cd Min: | 0.07132 | at alpha= | 20 | deg
Mach: | 0 |  |  | Cl=0 at alpha= | -3.0536 | deg
|  |  |  | @ Cl=0.1, Cd= | 0.004654
|  |  |  | @ Cl=0.4, Cd= | 0.0046709
|  |  |  | @ Cl=0.6, Cd= | 0.0048204
alpha (deg) | Cl | Cd | Cm | Cl/Cd
-17 | -1.1821 | 0.02604 | -0.095 | -45.3955
-16.5 | -1.161 | 0.02426 | -0.0933 | -47.8566
-15.5 | -1.1151 | 0.02074 | -0.0904 | -53.7657
-15 | -1.0929 | 0.01899 | -0.0886 | -57.5513
-14.5 | -1.0677 | 0.01748 | -0.0868 | -61.0812
-14 | -1.0403 | 0.01615 | -0.0849 | -64.4149
-13.5 | -1.0106 | 0.01498 | -0.0831 | -67.4633
-13 | -0.9807 | 0.01388 | -0.081 | -70.6556
-12.5 | -0.9487 | 0.01298 | -0.079 | -73.0894
-12 | -0.9193 | 0.01209 | -0.0763 | -76.038
-11.5 | -0.9007 | 0.01119 | -0.0714 | -80.4915
-11 | -0.8693 | 0.01069 | -0.0681 | -81.319
-10.5 | -0.8247 | 0.01027 | -0.067 | -80.3019
-10 | -0.7759 | 0.0099 | -0.0664 | -78.3737
-9.5 | -0.7261 | 0.00954 | -0.066 | -76.1111
-9 | -0.6746 | 0.00917 | -0.0658 | -73.566
-8.5 | -0.6213 | 0.00888 | -0.0659 | -69.9662
-8 | -0.567 | 0.00859 | -0.0662 | -66.007
-7.5 | -0.512 | 0.00831 | -0.0665 | -61.6125
-7 | -0.4563 | 0.00804 | -0.067 | -56.7537
-6.5 | -0.3998 | 0.00777 | -0.0676 | -51.4543
-6 | -0.3434 | 0.00744 | -0.0682 | -46.1559
-5.5 | -0.2866 | 0.00709 | -0.0689 | -40.4231
-5 | -0.2288 | 0.00676 | -0.0698 | -33.8462
-4 | -0.1122 | 0.006 | -0.0718 | -18.7
-3.5 | -0.0533 | 0.00558 | -0.0731 | -9.552
-3 | 0.0064 | 0.00492 | -0.0746 | 1.3008
-2.5 | 0.0675 | 0.00467 | -0.0761 | 14.454
-2 | 0.1283 | 0.00464 | -0.0773 | 27.6509
-1.5 | 0.1894 | 0.00464 | -0.0785 | 40.819
-1 | 0.2506 | 0.00462 | -0.0797 | 54.2424
-0.5 | 0.3115 | 0.00462 | -0.0809 | 67.4242
0 | 0.372 | 0.00468 | -0.082 | 79.4872
0.5 | 0.4333 | 0.00466 | -0.0833 | 92.9828
1 | 0.4938 | 0.00471 | -0.0844 | 104.8408
1.5 | 0.554 | 0.00479 | -0.0854 | 115.6576
2 | 0.6146 | 0.00483 | -0.0866 | 127.2464
2.5 | 0.6742 | 0.00492 | -0.0875 | 137.0325
3 | 0.7339 | 0.00502 | -0.0885 | 146.1952
3.5 | 0.7935 | 0.00511 | -0.0894 | 155.2838
4 | 0.8522 | 0.00526 | -0.0903 | 162.0152
4.5 | 0.9059 | 0.00571 | -0.0903 | 158.6515
5 | 0.9498 | 0.00675 | -0.0887 | 140.7111
5.5 | 0.9963 | 0.00756 | -0.0875 | 131.7857
6 | 1.0436 | 0.00825 | -0.0865 | 126.497
6.5 | 1.0895 | 0.00894 | -0.0852 | 121.868
7 | 1.1345 | 0.00958 | -0.0837 | 118.4238
7.5 | 1.1777 | 0.01019 | -0.082 | 115.5741
8.5 | 1.2413 | 0.01151 | -0.0743 | 107.8454
9 | 1.2657 | 0.01237 | -0.0695 | 102.3201
9.5 | 1.2928 | 0.01328 | -0.0656 | 97.3494
10 | 1.3207 | 0.01431 | -0.0622 | 92.2921
10.5 | 1.3499 | 0.01543 | -0.0593 | 87.4854
11 | 1.3777 | 0.01672 | -0.0565 | 82.3983
11.5 | 1.4055 | 0.01814 | -0.054 | 77.4807
12 | 1.4304 | 0.01983 | -0.0515 | 72.1331
12.5 | 1.4571 | 0.02152 | -0.0494 | 67.7091
13 | 1.4809 | 0.0235 | -0.0473 | 63.017
13.5 | 1.502 | 0.02576 | -0.0452 | 58.3075
14 | 1.5241 | 0.02809 | -0.0435 | 54.2577
14.5 | 1.5468 | 0.0305 | -0.042 | 50.7148
15 | 1.5674 | 0.03319 | -0.0407 | 47.2251
15.5 | 1.5858 | 0.0362 | -0.0395 | 43.8066
16 | 1.6025 | 0.03947 | -0.0385 | 40.6005
16.5 | 1.6216 | 0.04266 | -0.0378 | 38.0122
17 | 1.6398 | 0.04596 | -0.0373 | 35.6789
17.5 | 1.6524 | 0.04938 | -0.0361 | 33.4629
18 | 1.6671 | 0.05335 | -0.0359 | 31.2484
18.5 | 1.6795 | 0.05764 | -0.036 | 29.1378
19 | 1.6924 | 0.062 | -0.0362 | 27.2968
19.5 | 1.7046 | 0.06654 | -0.0367 | 25.6177
20 | 1.7159 | 0.07132 | -0.0375 | 24.0592

## 91. Re 7M Mach 0.10 (1)
BIGFOIL.COM POLAR EXPORT
NACA64-420
NACA64-420 |  |  |  | Cl Max: | 1.745 | at alpha= | 15 | deg
JavaFoil+Calcfoil stall+Eppler ext transition |  |  |  | L/D Max: | 155.472 | at alpha= | 4 | deg
Re: | 7000000 |  |  | Cd Min: | 0.0053 | at alpha= | -3 | deg
Mach: | 0.1 |  |  | Cl=0 at alpha= | -3.5318 | deg
|  |  |  | @ Cl=0.1, Cd= | 0.0053052
|  |  |  | @ Cl=0.4, Cd= | 0.0054186
|  |  |  | @ Cl=0.6, Cd= | 0.0055686
alpha (deg) | Cl | Cd | Cm | Cl/Cd
-20 | -1.18 | 0.07879 | -0.043 | -14.978
-19.5 | -1.227 | 0.05001 | -0.046 | -24.534
-19 | -1.236 | 0.04521 | -0.048 | -27.346
-18.5 | -1.24 | 0.04166 | -0.049 | -29.774
-18 | -1.236 | 0.03809 | -0.05 | -32.45
-17.5 | -1.229 | 0.03461 | -0.051 | -35.522
-17 | -1.219 | 0.03175 | -0.052 | -38.392
-16.5 | -1.205 | 0.02921 | -0.053 | -41.253
-16 | -1.188 | 0.02696 | -0.054 | -44.05
-15.5 | -1.167 | 0.02515 | -0.055 | -46.385
-15 | -1.143 | 0.02329 | -0.056 | -49.069
-14.5 | -1.115 | 0.02198 | -0.057 | -50.743
-14 | -1.085 | 0.02058 | -0.058 | -52.727
-13.5 | -1.053 | 0.01914 | -0.06 | -54.997
-13 | -1.017 | 0.018 | -0.061 | -56.501
-12.5 | -0.978 | 0.01685 | -0.062 | -58.081
-12 | -0.938 | 0.01577 | -0.063 | -59.461
-11.5 | -0.894 | 0.01495 | -0.064 | -59.816
-11 | -0.849 | 0.01404 | -0.065 | -60.451
-10.5 | -0.801 | 0.01326 | -0.066 | -60.38
-10 | -0.75 | 0.01257 | -0.067 | -59.697
-9.5 | -0.699 | 0.01188 | -0.068 | -58.787
-9 | -0.645 | 0.01131 | -0.069 | -57.042
-8.5 | -0.591 | 0.01076 | -0.07 | -54.908
-8 | -0.535 | 0.01027 | -0.071 | -52.115
-7.5 | -0.478 | 0.00982 | -0.072 | -48.745
-7 | -0.421 | 0.00937 | -0.073 | -44.888
-6.5 | -0.362 | 0.00903 | -0.074 | -40.122
-6 | -0.303 | 0.00867 | -0.076 | -34.91
-5.5 | -0.243 | 0.00777 | -0.077 | -31.35
-5 | -0.184 | 0.00658 | -0.078 | -27.897
-4.5 | -0.122 | 0.0061 | -0.08 | -19.971
-4 | -0.059 | 0.00581 | -0.081 | -10.174
-3.5 | 0.004 | 0.00532 | -0.081 | 0.74
-3 | 0.067 | 0.0053 | -0.082 | 12.669
-2.5 | 0.13 | 0.00531 | -0.083 | 24.548
-2 | 0.194 | 0.00538 | -0.084 | 36.02
-1.5 | 0.257 | 0.00536 | -0.085 | 47.898
-1 | 0.32 | 0.00536 | -0.086 | 59.701
-0.5 | 0.383 | 0.0054 | -0.087 | 71.013
0 | 0.447 | 0.00547 | -0.087 | 81.568
0.5 | 0.51 | 0.0055 | -0.088 | 92.667
1 | 0.573 | 0.00553 | -0.089 | 103.515
1.5 | 0.636 | 0.00562 | -0.09 | 113.082
2 | 0.699 | 0.00571 | -0.091 | 122.392
2.5 | 0.762 | 0.00579 | -0.092 | 131.447
3 | 0.825 | 0.00587 | -0.092 | 140.448
3.5 | 0.887 | 0.006 | -0.093 | 147.966
4 | 0.944 | 0.00607 | -0.094 | 155.472
4.5 | 1.005 | 0.00716 | -0.095 | 140.43
5 | 1.065 | 0.00777 | -0.095 | 137.071
5.5 | 1.124 | 0.00858 | -0.096 | 131.058
6 | 1.182 | 0.00971 | -0.097 | 121.758
6.5 | 1.227 | 0.0109 | -0.097 | 112.486
7 | 1.278 | 0.01165 | -0.097 | 109.702
7.5 | 1.325 | 0.01333 | -0.097 | 99.39
8 | 1.373 | 0.01394 | -0.098 | 98.555
8.5 | 1.42 | 0.01459 | -0.098 | 97.302
9 | 1.465 | 0.01532 | -0.098 | 95.624
9.5 | 1.507 | 0.01607 | -0.099 | 93.803
10 | 1.547 | 0.01689 | -0.099 | 91.606
10.5 | 1.582 | 0.01779 | -0.1 | 88.958
11 | 1.615 | 0.0187 | -0.1 | 86.335
11.5 | 1.644 | 0.01968 | -0.1 | 83.521
12 | 1.67 | 0.02079 | -0.101 | 80.326
12.5 | 1.691 | 0.02191 | -0.101 | 77.206
13 | 1.71 | 0.02316 | -0.101 | 73.834
13.5 | 1.724 | 0.02455 | -0.102 | 70.219
14 | 1.735 | 0.02601 | -0.102 | 66.699
14.5 | 1.742 | 0.02737 | -0.102 | 63.621
15 | 1.745 | 0.02909 | -0.102 | 59.975
15.5 | 1.744 | 0.03072 | -0.103 | 56.763
16 | 1.74 | 0.03253 | -0.103 | 53.485
16.5 | 1.731 | 0.03483 | -0.103 | 49.683
17 | 1.719 | 0.037 | -0.103 | 46.451
17.5 | 1.699 | 0.03957 | -0.103 | 42.937
18 | 1.676 | 0.04236 | -0.103 | 39.557
18.5 | 1.649 | 0.04537 | -0.103 | 36.351
19 | 1.62 | 0.04831 | -0.103 | 33.542
19.5 | 1.588 | 0.05196 | -0.103 | 30.562
20 | 1.553 | 0.05629 | -0.103 | 27.593

## 92. Re 7M Mach 0.10 (2)
BIGFOIL.COM POLAR EXPORT
NACA64-420
NACA64-420 |  |  |  | Cl Max: | 1.7104 | at alpha= | 20 | deg
XFOIL ncrit=9 |  |  |  | L/D Max: | 162.732 | at alpha= | 4 | deg
Re: | 7000000 |  |  | Cd Min: | 0.0745 | at alpha= | 20 | deg
Mach: | 0.1 |  |  | Cl=0 at alpha= | -3.0507 | deg
|  |  |  | @ Cl=0.1, Cd= | 0.0046641
|  |  |  | @ Cl=0.4, Cd= | 0.0046816
|  |  |  | @ Cl=0.6, Cd= | 0.0048279
alpha (deg) | Cl | Cd | Cm | Cl/Cd
-20 | -1.4573 | 0.04664 | -0.064 | -31.2457
-19.5 | -1.4433 | 0.04286 | -0.0646 | -33.6748
-19 | -1.4302 | 0.03908 | -0.0651 | -36.5967
-18.5 | -1.4118 | 0.03588 | -0.0653 | -39.3478
-18 | -1.386 | 0.03285 | -0.0663 | -42.1918
-17.5 | -1.2778 | 0.0297 | -0.0829 | -43.0236
-17 | -1.1804 | 0.02705 | -0.097 | -43.6377
-16.5 | -1.1593 | 0.02522 | -0.0954 | -45.9675
-15.5 | -1.1117 | 0.02161 | -0.0926 | -51.4438
-15 | -1.0904 | 0.01975 | -0.0907 | -55.2101
-14.5 | -1.065 | 0.01818 | -0.0889 | -58.5809
-14 | -1.0384 | 0.01674 | -0.087 | -62.0311
-13.5 | -1.0095 | 0.01547 | -0.0851 | -65.2553
-13 | -0.9793 | 0.01431 | -0.0831 | -68.4347
-12.5 | -0.9474 | 0.01334 | -0.081 | -71.0195
-12 | -0.9161 | 0.01244 | -0.0785 | -73.6415
-11.5 | -0.8914 | 0.01148 | -0.0748 | -77.6481
-11 | -0.871 | 0.01083 | -0.0697 | -80.4247
-10.5 | -0.8279 | 0.01038 | -0.0682 | -79.7592
-10 | -0.7797 | 0.00999 | -0.0674 | -78.048
-9.5 | -0.7298 | 0.00964 | -0.0669 | -75.7054
-9 | -0.6786 | 0.00925 | -0.0666 | -73.3622
-8.5 | -0.6252 | 0.00894 | -0.0666 | -69.9329
-8 | -0.5706 | 0.00866 | -0.0668 | -65.8891
-7.5 | -0.5154 | 0.00835 | -0.0671 | -61.7246
-7 | -0.4594 | 0.00809 | -0.0675 | -56.7862
-6.5 | -0.4026 | 0.00781 | -0.068 | -51.5493
-6 | -0.3458 | 0.00749 | -0.0686 | -46.1682
-5.5 | -0.2886 | 0.00713 | -0.0693 | -40.4769
-5 | -0.2306 | 0.00679 | -0.0702 | -33.9617
-4.5 | -0.1723 | 0.00646 | -0.0711 | -26.6718
-4 | -0.1133 | 0.00602 | -0.0722 | -18.8206
-3.5 | -0.0541 | 0.0056 | -0.0734 | -9.6607
-3 | 0.0061 | 0.00493 | -0.075 | 1.2373
-2.5 | 0.0675 | 0.00468 | -0.0764 | 14.4231
-2 | 0.1287 | 0.00465 | -0.0776 | 27.6774
-1.5 | 0.1903 | 0.00464 | -0.0788 | 41.0129
-1 | 0.2519 | 0.00463 | -0.0801 | 54.406
-0.5 | 0.3131 | 0.00463 | -0.0813 | 67.6242
0 | 0.3742 | 0.00469 | -0.0824 | 79.7868
0.5 | 0.4358 | 0.00467 | -0.0837 | 93.3191
1 | 0.4967 | 0.00472 | -0.0848 | 105.2331
1.5 | 0.5574 | 0.0048 | -0.0858 | 116.125
2 | 0.6184 | 0.00484 | -0.0869 | 127.7686
2.5 | 0.6784 | 0.00494 | -0.0879 | 137.3279
3 | 0.7385 | 0.00503 | -0.0889 | 146.8191
3.5 | 0.7985 | 0.00513 | -0.0898 | 155.653
4 | 0.8576 | 0.00527 | -0.0906 | 162.7324
4.5 | 0.9119 | 0.00571 | -0.0907 | 159.7023
5 | 0.9558 | 0.00677 | -0.089 | 141.1817
5.5 | 1.002 | 0.0076 | -0.0877 | 131.8421
6 | 1.0492 | 0.00831 | -0.0865 | 126.2575
6.5 | 1.0946 | 0.00901 | -0.0851 | 121.4872
7.5 | 1.1821 | 0.01028 | -0.0815 | 114.9903
8 | 1.2172 | 0.01092 | -0.0781 | 111.4652
8.5 | 1.2403 | 0.01168 | -0.0726 | 106.1901
9 | 1.2644 | 0.01261 | -0.0679 | 100.2696
9.5 | 1.2919 | 0.01358 | -0.0641 | 95.1325
10 | 1.3201 | 0.01468 | -0.0608 | 89.9251
10.5 | 1.3482 | 0.01592 | -0.0578 | 84.6859
11 | 1.3771 | 0.01725 | -0.0552 | 79.8319
11.5 | 1.4039 | 0.0188 | -0.0526 | 74.6755
12 | 1.4286 | 0.0206 | -0.0501 | 69.3495
12.5 | 1.4553 | 0.02237 | -0.048 | 65.0559
13 | 1.4792 | 0.02444 | -0.0459 | 60.5237
13.5 | 1.4992 | 0.02688 | -0.0438 | 55.7738
14 | 1.5218 | 0.0293 | -0.0421 | 51.9386
14.5 | 1.5439 | 0.03187 | -0.0407 | 48.4437
15 | 1.5638 | 0.03475 | -0.0394 | 45.0014
15.5 | 1.5813 | 0.03795 | -0.0382 | 41.668
16 | 1.5987 | 0.04131 | -0.0373 | 38.7001
16.5 | 1.6185 | 0.04456 | -0.0367 | 36.3218
17 | 1.6371 | 0.04797 | -0.0362 | 34.1276
17.5 | 1.6505 | 0.05139 | -0.0351 | 32.1171
18 | 1.6644 | 0.05555 | -0.035 | 29.9622
18.5 | 1.6755 | 0.06015 | -0.0351 | 27.8554
19 | 1.6866 | 0.06489 | -0.0355 | 25.9917
19.5 | 1.6989 | 0.06959 | -0.0361 | 24.413
20 | 1.7104 | 0.0745 | -0.0369 | 22.9584

## 93. Re 7M Mach 0.25 (1)
BIGFOIL.COM POLAR EXPORT
NACA64-420
NACA64-420 |  |  |  | Cl Max: | 1.674 | at alpha= | 13 | deg
JavaFoil+Calcfoil stall+Eppler ext transition |  |  |  | L/D Max: | 155.431 | at alpha= | 4 | deg
Re: | 7000000 |  |  | Cd Min: | 0.00539 | at alpha= | -3.5 | deg
Mach: | 0.25 |  |  | Cl=0 at alpha= | -3.5308 | deg
|  |  |  | @ Cl=0.1, Cd= | 0.0054095
|  |  |  | @ Cl=0.4, Cd= | 0.0054728
|  |  |  | @ Cl=0.6, Cd= | 0.005632
alpha (deg) | Cl | Cd | Cm | Cl/Cd
-20 | -0.874 | 0.15832 | -0.032 | -5.52
-19.5 | -0.912 | 0.14776 | -0.033 | -6.171
-19 | -0.948 | 0.13477 | -0.035 | -7.033
-18.5 | -0.981 | 0.12055 | -0.038 | -8.138
-18 | -1.085 | 0.05055 | -0.05 | -21.47
-17.5 | -1.102 | 0.04468 | -0.051 | -24.659
-17 | -1.113 | 0.03945 | -0.053 | -28.225
-16.5 | -1.119 | 0.03513 | -0.054 | -31.861
-16 | -1.119 | 0.03181 | -0.055 | -35.173
-15.5 | -1.113 | 0.02913 | -0.056 | -38.216
-15 | -1.102 | 0.02679 | -0.057 | -41.136
-14.5 | -1.087 | 0.02449 | -0.059 | -44.361
-14 | -1.066 | 0.02285 | -0.06 | -46.645
-13.5 | -1.04 | 0.02128 | -0.061 | -48.894
-13 | -1.011 | 0.01973 | -0.062 | -51.272
-12.5 | -0.978 | 0.01845 | -0.063 | -53.024
-12 | -0.941 | 0.01722 | -0.064 | -54.664
-11.5 | -0.901 | 0.01617 | -0.065 | -55.746
-11 | -0.858 | 0.01509 | -0.066 | -56.87
-10.5 | -0.812 | 0.01418 | -0.067 | -57.221
-10 | -0.762 | 0.01342 | -0.068 | -56.789
-9.5 | -0.711 | 0.01266 | -0.07 | -56.134
-9 | -0.657 | 0.01197 | -0.071 | -54.914
-8.5 | -0.602 | 0.01139 | -0.072 | -52.901
-8 | -0.546 | 0.01079 | -0.073 | -50.643
-7.5 | -0.489 | 0.0103 | -0.074 | -47.429
-7 | -0.43 | 0.00984 | -0.075 | -43.72
-6.5 | -0.37 | 0.0094 | -0.076 | -39.398
-6 | -0.31 | 0.00902 | -0.077 | -34.314
-5.5 | -0.249 | 0.00805 | -0.079 | -30.939
-5 | -0.187 | 0.00717 | -0.08 | -26.151
-4.5 | -0.125 | 0.00629 | -0.082 | -19.895
-4 | -0.061 | 0.00591 | -0.083 | -10.261
-3.5 | 0.004 | 0.00539 | -0.084 | 0.75
-3 | 0.069 | 0.0054 | -0.085 | 12.79
-2.5 | 0.134 | 0.00542 | -0.086 | 24.726
-2 | 0.199 | 0.0054 | -0.086 | 36.825
-1.5 | 0.264 | 0.00541 | -0.087 | 48.793
-1 | 0.329 | 0.00546 | -0.088 | 60.222
-0.5 | 0.394 | 0.00547 | -0.089 | 71.969
0 | 0.459 | 0.0055 | -0.09 | 83.381
0.5 | 0.524 | 0.00557 | -0.091 | 94.043
1 | 0.589 | 0.00562 | -0.092 | 104.668
1.5 | 0.653 | 0.00569 | -0.092 | 114.827
2 | 0.718 | 0.00582 | -0.093 | 123.464
2.5 | 0.783 | 0.00589 | -0.094 | 132.872
3 | 0.847 | 0.00602 | -0.095 | 140.664
3.5 | 0.912 | 0.00609 | -0.096 | 149.78
4 | 0.969 | 0.00624 | -0.096 | 155.431
4.5 | 1.032 | 0.00742 | -0.097 | 139.054
5 | 1.093 | 0.00811 | -0.098 | 134.751
5.5 | 1.154 | 0.00909 | -0.099 | 126.901
6 | 1.202 | 0.01015 | -0.099 | 118.449
6.5 | 1.253 | 0.01156 | -0.099 | 108.39
7 | 1.304 | 0.01233 | -0.099 | 105.769
7.5 | 1.351 | 0.01415 | -0.099 | 95.467
8 | 1.399 | 0.01488 | -0.1 | 93.993
8.5 | 1.445 | 0.01562 | -0.1 | 92.458
9 | 1.487 | 0.01646 | -0.101 | 90.362
9.5 | 1.528 | 0.01736 | -0.101 | 88.007
10 | 1.564 | 0.01832 | -0.102 | 85.386
10.5 | 1.594 | 0.01937 | -0.102 | 82.328
11 | 1.619 | 0.02128 | -0.102 | 76.067
11.5 | 1.642 | 0.02165 | -0.103 | 75.847
12 | 1.658 | 0.02298 | -0.103 | 72.173
12.5 | 1.669 | 0.02435 | -0.103 | 68.544
13 | 1.674 | 0.02593 | -0.104 | 64.555
13.5 | 1.673 | 0.02756 | -0.104 | 60.707
14 | 1.667 | 0.0293 | -0.104 | 56.877
14.5 | 1.653 | 0.03124 | -0.104 | 52.908
15 | 1.634 | 0.0335 | -0.104 | 48.762
15.5 | 1.608 | 0.03586 | -0.104 | 44.837
16 | 1.575 | 0.03863 | -0.105 | 40.784
16.5 | 1.537 | 0.04169 | -0.104 | 36.861
17 | 1.491 | 0.0457 | -0.104 | 32.625
17.5 | 1.434 | 0.04947 | -0.104 | 28.988
18 | 1.372 | 0.05355 | -0.104 | 25.614

## 94. Re 7M Mach 0.25 (2)
BIGFOIL.COM POLAR EXPORT
NACA64-420
NACA64-420 |  |  |  | Cl Max: | 1.6794 | at alpha= | 20 | deg
XFOIL ncrit=9 |  |  |  | L/D Max: | 165.963 | at alpha= | 4 | deg
Re: | 7000000 |  |  | Cd Min: | 0.09227 | at alpha= | 20 | deg
Mach: | 0.25 |  |  | Cl=0 at alpha= | -3.033 | deg
|  |  |  | @ Cl=0.1, Cd= | 0.0047245
|  |  |  | @ Cl=0.4, Cd= | 0.0047244
|  |  |  | @ Cl=0.6, Cd= | 0.0048666
alpha (deg) | Cl | Cd | Cm | Cl/Cd
-20 | -1.3938 | 0.06335 | -0.0709 | -22.0016
-19.5 | -1.3876 | 0.05797 | -0.0723 | -23.9365
-19 | -1.3859 | 0.05237 | -0.0735 | -26.4636
-18.5 | -1.3772 | 0.04758 | -0.0743 | -28.9449
-18 | -1.3644 | 0.04324 | -0.0745 | -31.5541
-17.5 | -1.2694 | 0.03804 | -0.0905 | -33.3701
-17 | -1.164 | 0.03372 | -0.1073 | -34.5196
-16.5 | -1.1445 | 0.03126 | -0.1057 | -36.6123
-16 | -1.1234 | 0.0287 | -0.1045 | -39.1429
-15.5 | -1.0974 | 0.02653 | -0.1032 | -41.3645
-15 | -1.073 | 0.02435 | -0.1018 | -44.0657
-14.5 | -1.0478 | 0.02238 | -0.1 | -46.8186
-14 | -1.026 | 0.02032 | -0.0978 | -50.4921
-13.5 | -0.9989 | 0.01863 | -0.0957 | -53.6178
-13 | -0.9702 | 0.01706 | -0.0935 | -56.8699
-12.5 | -0.9397 | 0.01566 | -0.0913 | -60.0064
-12 | -0.908 | 0.01443 | -0.0888 | -62.9245
-11.5 | -0.8754 | 0.01331 | -0.0863 | -65.7701
-11 | -0.8444 | 0.01223 | -0.0833 | -69.0433
-10.5 | -0.8186 | 0.01123 | -0.0792 | -72.894
-10 | -0.7949 | 0.01059 | -0.0741 | -75.0614
-9.5 | -0.7479 | 0.01013 | -0.0724 | -73.8302
-9 | -0.6974 | 0.00973 | -0.0713 | -71.6752
-8.5 | -0.6449 | 0.0093 | -0.0706 | -69.3441
-8 | -0.5899 | 0.00898 | -0.0702 | -65.6904
-7.5 | -0.5333 | 0.00864 | -0.0702 | -61.7245
-7 | -0.4758 | 0.00836 | -0.0703 | -56.9139
-6.5 | -0.4174 | 0.00805 | -0.0706 | -51.8509
-6 | -0.3588 | 0.00775 | -0.0709 | -46.2968
-5.5 | -0.3 | 0.00734 | -0.0715 | -40.8719
-5 | -0.2406 | 0.00699 | -0.0721 | -34.4206
-4.5 | -0.1801 | 0.0066 | -0.073 | -27.2879
-4 | -0.1194 | 0.00619 | -0.074 | -19.2892
-3.5 | -0.0581 | 0.0057 | -0.0752 | -10.193
-3 | 0.0041 | 0.00498 | -0.0768 | 0.82329
-2.5 | 0.0675 | 0.00475 | -0.0782 | 14.2105
-2 | 0.1312 | 0.0047 | -0.0795 | 27.9149
-1.5 | 0.1952 | 0.00469 | -0.0808 | 41.6205
-1 | 0.2587 | 0.00469 | -0.082 | 55.1599
-0.5 | 0.3221 | 0.0047 | -0.0832 | 68.5319
0 | 0.3859 | 0.00472 | -0.0845 | 81.7585
0.5 | 0.4496 | 0.00474 | -0.0857 | 94.8523
1 | 0.5127 | 0.0048 | -0.0868 | 106.8125
1.5 | 0.576 | 0.00484 | -0.088 | 119.0083
2 | 0.6391 | 0.00491 | -0.0891 | 130.1629
2.5 | 0.7016 | 0.005 | -0.0901 | 140.32
3 | 0.7641 | 0.00509 | -0.091 | 150.1179
3.5 | 0.8264 | 0.0052 | -0.0919 | 158.9231
4 | 0.8879 | 0.00535 | -0.0927 | 165.9626
5.5 | 1.033 | 0.00782 | -0.0883 | 132.0972
6 | 1.0794 | 0.00858 | -0.0865 | 125.8042
6.5 | 1.1219 | 0.00938 | -0.084 | 119.6055
7 | 1.1632 | 0.01009 | -0.0812 | 115.2825
7.5 | 1.1912 | 0.01076 | -0.0759 | 110.7063
8 | 1.2141 | 0.0117 | -0.0701 | 103.7692
8.5 | 1.2353 | 0.0129 | -0.0648 | 95.7597
9 | 1.2588 | 0.01426 | -0.0603 | 88.2749
9.5 | 1.2862 | 0.01568 | -0.0568 | 82.0281
10 | 1.3139 | 0.01725 | -0.0536 | 76.1681
10.5 | 1.3416 | 0.01896 | -0.0507 | 70.7595
11 | 1.369 | 0.02084 | -0.0481 | 65.691
11.5 | 1.3933 | 0.023 | -0.0455 | 60.5783
12 | 1.42 | 0.02515 | -0.0433 | 56.4612
12.5 | 1.4423 | 0.02773 | -0.0411 | 52.0123
13 | 1.4631 | 0.03059 | -0.039 | 47.8294
13.5 | 1.4866 | 0.03339 | -0.0374 | 44.5223
14 | 1.5088 | 0.03644 | -0.036 | 41.405
14.5 | 1.5284 | 0.03983 | -0.0347 | 38.3731
15 | 1.5457 | 0.04357 | -0.0335 | 35.4762
15.5 | 1.5654 | 0.04723 | -0.0327 | 33.1442
16 | 1.5843 | 0.05112 | -0.0322 | 30.9918
16.5 | 1.6018 | 0.05527 | -0.0318 | 28.9814
17 | 1.6171 | 0.05977 | -0.0317 | 27.0554
18 | 1.6403 | 0.06916 | -0.0311 | 23.7175
18.5 | 1.6528 | 0.07442 | -0.0318 | 22.2091
19 | 1.6643 | 0.07993 | -0.0327 | 20.822
19.5 | 1.6729 | 0.08589 | -0.0339 | 19.4772
20 | 1.6794 | 0.09227 | -0.0355 | 18.2009

## 95. Re 7M Mach 0.50 (1)
BIGFOIL.COM POLAR EXPORT
NACA64-420
NACA64-420 |  |  |  | Cl Max: | 1.499 | at alpha= | 9 | deg
JavaFoil+Calcfoil stall+Eppler ext transition |  |  |  | L/D Max: | 156.952 | at alpha= | 4 | deg
Re: | 7000000 |  |  | Cd Min: | 0.00563 | at alpha= | -3.5 | deg
Mach: | 0.5 |  |  | Cl=0 at alpha= | -3.5347 | deg
|  |  |  | @ Cl=0.1, Cd= | 0.0056689
|  |  |  | @ Cl=0.4, Cd= | 0.0057578
|  |  |  | @ Cl=0.6, Cd= | 0.0059356
alpha (deg) | Cl | Cd | Cm | Cl/Cd
-20 | -0.946 | 0.15616 | -0.035 | -6.056
-19.5 | -0.917 | 0.14803 | -0.035 | -6.198
-19 | -0.896 | 0.14468 | -0.039 | -6.197
-18.5 | -0.864 | 0.1416 | -0.038 | -6.102
-18 | -0.832 | 0.13795 | -0.036 | -6.028
-17.5 | -0.802 | 0.13298 | -0.036 | -6.034
-17 | -0.78 | 0.12765 | -0.04 | -6.108
-16.5 | -0.748 | 0.12486 | -0.038 | -5.988
-16 | -0.716 | 0.11939 | -0.036 | -5.995
-15.5 | -0.687 | 0.11431 | -0.036 | -6.012
-15 | -0.662 | 0.11043 | -0.04 | -5.994
-14.5 | -0.63 | 0.10859 | -0.037 | -5.806
-14 | -0.602 | 0.09831 | -0.038 | -6.122
-13.5 | -0.574 | 0.09128 | -0.039 | -6.288
-13 | -0.544 | 0.09671 | -0.037 | -5.624
-12.5 | -0.515 | 0.10566 | -0.036 | -4.874
-12 | -0.497 | 0.072 | -0.049 | -6.905
-11.5 | -0.526 | 0.02726 | -0.07 | -19.299
-11 | -0.749 | 0.0228 | -0.072 | -32.825
-10.5 | -0.78 | 0.02023 | -0.074 | -38.556
-10 | -0.765 | 0.01845 | -0.075 | -41.48
-9.5 | -0.734 | 0.01701 | -0.076 | -43.12
-9 | -0.691 | 0.01576 | -0.078 | -43.859
-8.5 | -0.642 | 0.0146 | -0.079 | -43.988
-8 | -0.588 | 0.01364 | -0.08 | -43.101
-7.5 | -0.529 | 0.01279 | -0.081 | -41.39
-7 | -0.468 | 0.01199 | -0.083 | -39.045
-6.5 | -0.405 | 0.01132 | -0.084 | -35.74
-6 | -0.339 | 0.01073 | -0.085 | -31.631
-5.5 | -0.273 | 0.01018 | -0.086 | -26.783
-5 | -0.205 | 0.00895 | -0.088 | -22.942
-4.5 | -0.137 | 0.00754 | -0.09 | -18.148
-4 | -0.067 | 0.00664 | -0.091 | -10.077
-3.5 | 0.005 | 0.00563 | -0.094 | 0.802
-3 | 0.077 | 0.00565 | -0.095 | 13.655
-2.5 | 0.15 | 0.00571 | -0.096 | 26.228
-2 | 0.222 | 0.00571 | -0.097 | 38.979
-1.5 | 0.295 | 0.00567 | -0.098 | 52.005
-1 | 0.368 | 0.00574 | -0.099 | 64.04
-0.5 | 0.44 | 0.00578 | -0.1 | 76.115
0 | 0.513 | 0.00585 | -0.101 | 87.741
0.5 | 0.586 | 0.00592 | -0.101 | 98.917
1 | 0.658 | 0.006 | -0.102 | 109.648
1.5 | 0.73 | 0.00613 | -0.103 | 119.089
2 | 0.803 | 0.00624 | -0.104 | 128.591
2.5 | 0.875 | 0.00638 | -0.105 | 137.181
3 | 0.947 | 0.00652 | -0.106 | 145.286
3.5 | 1.02 | 0.00671 | -0.107 | 151.858
4 | 1.08 | 0.00688 | -0.108 | 156.952
4.5 | 1.14 | 0.00888 | -0.108 | 128.424
5 | 1.199 | 0.00994 | -0.108 | 120.607
5.5 | 1.255 | 0.01178 | -0.108 | 106.498
6 | 1.307 | 0.01401 | -0.108 | 93.294
6.5 | 1.358 | 0.01521 | -0.109 | 89.308
7 | 1.402 | 0.01781 | -0.109 | 78.716
7.5 | 1.443 | 0.01907 | -0.109 | 75.68
8 | 1.475 | 0.02037 | -0.11 | 72.429
8.5 | 1.496 | 0.02198 | -0.11 | 68.046
9 | 1.499 | 0.02383 | -0.11 | 62.9
9.5 | 1.473 | 0.02604 | -0.111 | 56.553
10 | 1.377 | 0.02871 | -0.111 | 47.96
10.5 | 0.936 | 0.03267 | -0.111 | 28.637
11 | 0.956 | 0.03861 | -0.11 | 24.763
11.5 | 0.995 | 0.03669 | -0.111 | 27.124
12 | 1.019 | 0.04189 | -0.111 | 24.33
12.5 | 1.04 | 0.04874 | -0.11 | 21.343
13 | 1.062 | 0.05021 | -0.109 | 21.16
13.5 | 1.099 | 0.05262 | -0.111 | 20.895
14 | 1.034 | 0.09714 | -0.09 | 10.64

## 96. Re 7M Mach 0.50 (2)
BIGFOIL.COM POLAR EXPORT
NACA64-420
NACA64-420 |  |  |  | Cl Max: | 1.4589 | at alpha= | 15 | deg
XFOIL ncrit=9 |  |  |  | L/D Max: | 345.769 | at alpha= | -0.5 | deg
Re: | 7000000 |  |  | Cd Min: | 0.20712 | at alpha= | 20 | deg
Mach: | 0.5 |  |  | Cl=0 at alpha= | -2.9529 | deg
|  |  |  | @ Cl=0.1, Cd= | 0.0010554
|  |  |  | @ Cl=0.4, Cd= | 0.0031638
|  |  |  | @ Cl=0.6, Cd= | 0.0051154
alpha (deg) | Cl | Cd | Cm | Cl/Cd
-18 | -0.5957 | 0.12055 | -0.0685 | -4.9415
-17.5 | -0.6249 | 0.10998 | -0.0784 | -5.6819
-17 | -0.65 | 0.09937 | -0.0871 | -6.5412
-16.5 | -0.6734 | 0.08854 | -0.0951 | -7.6056
-16 | -0.6945 | 0.0777 | -0.1019 | -8.9382
-15 | -0.7377 | 0.05628 | -0.1124 | -13.1077
-14.5 | -0.7536 | 0.0469 | -0.1154 | -16.0682
-14 | -0.7683 | 0.0382 | -0.1173 | -20.1126
-13.5 | -0.7784 | 0.03071 | -0.1181 | -25.3468
-13 | -0.7839 | 0.02432 | -0.1178 | -32.2327
-12.5 | -0.7803 | 0.01933 | -0.1166 | -40.3673
-12 | -0.7715 | 0.01527 | -0.1149 | -50.5239
-11.5 | -0.7577 | 0.01203 | -0.1128 | -62.9842
-11 | -0.7402 | 0.00951 | -0.1102 | -77.8339
-10.5 | -0.7171 | 0.00758 | -0.1076 | -94.6042
-10 | -0.6972 | 0.00593 | -0.1045 | -117.5717
-9.5 | -0.6716 | 0.00472 | -0.1015 | -142.2881
-9 | -0.6418 | 0.00386 | -0.0985 | -166.2694
-8.5 | -0.6089 | 0.00323 | -0.0955 | -188.5139
-8 | -0.5766 | 0.00274 | -0.0922 | -210.438
-7.5 | -0.5451 | 0.00241 | -0.0884 | -226.1826
-7 | -0.5196 | 0.00227 | -0.0831 | -228.8987
-6.5 | -0.4663 | 0.00214 | -0.081 | -217.8972
-6 | -0.4057 | 0.00204 | -0.0799 | -198.8725
-5.5 | -0.3428 | 0.00193 | -0.0792 | -177.6166
-4.5 | -0.2138 | 0.00166 | -0.0791 | -128.7952
-4 | -0.1464 | 0.00153 | -0.0798 | -95.6863
-3.5 | -0.0777 | 0.00138 | -0.0809 | -56.3043
-3 | -0.0069 | 0.00116 | -0.0829 | -5.9483
-2.5 | 0.0663 | 0.00106 | -0.0847 | 62.5472
-2 | 0.1397 | 0.00105 | -0.0861 | 133.0476
-1.5 | 0.2134 | 0.00104 | -0.0875 | 205.1923
-1 | 0.2868 | 0.00104 | -0.089 | 275.7692
-0.5 | 0.3596 | 0.00104 | -0.0902 | 345.7692
0 | 0.4355 | 0.00503 | -0.0929 | 86.5805
0.5 | 0.5097 | 0.00506 | -0.0943 | 100.7312
1 | 0.5838 | 0.0051 | -0.0956 | 114.4706
1.5 | 0.6576 | 0.00517 | -0.0968 | 127.1954
2 | 0.7305 | 0.00527 | -0.0978 | 138.6148
2.5 | 0.8049 | 0.00532 | -0.0988 | 151.297
3 | 0.8783 | 0.00544 | -0.0996 | 161.4522
3.5 | 0.9512 | 0.00558 | -0.1001 | 170.4659
4 | 1.0234 | 0.00575 | -0.1004 | 177.9826
4.5 | 1.0915 | 0.00609 | -0.0998 | 179.2282
5 | 1.1301 | 0.00733 | -0.0945 | 154.1746
5.5 | 1.1462 | 0.00867 | -0.0853 | 132.203
6.5 | 1.1581 | 0.01215 | -0.0664 | 95.3169
7 | 1.1704 | 0.01456 | -0.0597 | 80.3846
7.5 | 1.1856 | 0.01727 | -0.0542 | 68.6508
8 | 1.1984 | 0.02045 | -0.0493 | 58.6015
8.5 | 1.204 | 0.02428 | -0.0444 | 49.5881
9 | 1.2195 | 0.02787 | -0.0408 | 43.7567
9.5 | 1.2439 | 0.03115 | -0.0379 | 39.9326
10 | 1.2673 | 0.03472 | -0.0353 | 36.5006
10.5 | 1.294 | 0.03827 | -0.0331 | 33.8124
11 | 1.3181 | 0.04217 | -0.031 | 31.2568
11.5 | 1.344 | 0.04614 | -0.0292 | 29.1287
12 | 1.3685 | 0.05039 | -0.0275 | 27.1582
12.5 | 1.3898 | 0.05513 | -0.0262 | 25.2095
13 | 1.4123 | 0.05996 | -0.025 | 23.554
13.5 | 1.4322 | 0.06529 | -0.0242 | 21.936
14 | 1.4484 | 0.07118 | -0.0238 | 20.3484
15 | 1.4589 | 0.08599 | -0.025 | 16.9659
15.5 | 1.4529 | 0.09508 | -0.0271 | 15.2808
16 | 1.4379 | 0.10558 | -0.0306 | 13.6191
16.5 | 1.4188 | 0.11698 | -0.0354 | 12.1286
17 | 1.3971 | 0.12916 | -0.0416 | 10.8168
17.5 | 1.3754 | 0.14173 | -0.0489 | 9.7044
18 | 1.3551 | 0.15445 | -0.057 | 8.7737
18.5 | 1.3365 | 0.16741 | -0.0659 | 7.9834
19 | 1.32 | 0.18031 | -0.0752 | 7.3207
19.5 | 1.305 | 0.19335 | -0.085 | 6.7494
20 | 1.2882 | 0.20712 | -0.0956 | 6.2196

## 97. Re 8M Mach 0.00 (1)
BIGFOIL.COM POLAR EXPORT
NACA64-420
NACA64-420 |  |  |  | Cl Max: | 1.762 | at alpha= | 15.5 | deg
JavaFoil+Calcfoil stall+Eppler ext transition |  |  |  | L/D Max: | 150.42 | at alpha= | 3.5 | deg
Re: | 8000000 |  |  | Cd Min: | 0.00521 | at alpha= | -3 | deg
Mach: | 0 |  |  | Cl=0 at alpha= | -3.5318 | deg
|  |  |  | @ Cl=0.1, Cd= | 0.0052414
|  |  |  | @ Cl=0.4, Cd= | 0.005316
|  |  |  | @ Cl=0.6, Cd= | 0.0054738
alpha (deg) | Cl | Cd | Cm | Cl/Cd
-20 | -1.22 | 0.069 | -0.044 | -17.683
-19.5 | -1.258 | 0.04545 | -0.047 | -27.68
-19 | -1.262 | 0.04206 | -0.048 | -30.013
-18.5 | -1.263 | 0.03891 | -0.049 | -32.453
-18 | -1.255 | 0.03571 | -0.05 | -35.157
-17.5 | -1.245 | 0.03312 | -0.051 | -37.571
-17 | -1.232 | 0.0303 | -0.052 | -40.654
-16.5 | -1.216 | 0.0276 | -0.053 | -44.062
-16 | -1.197 | 0.02558 | -0.054 | -46.792
-15.5 | -1.174 | 0.02388 | -0.055 | -49.172
-15 | -1.148 | 0.02234 | -0.056 | -51.403
-14.5 | -1.12 | 0.02079 | -0.057 | -53.881
-14 | -1.088 | 0.01963 | -0.058 | -55.439
-13.5 | -1.055 | 0.0183 | -0.059 | -57.631
-13 | -1.018 | 0.0172 | -0.06 | -59.2
-12.5 | -0.979 | 0.01611 | -0.062 | -60.766
-12 | -0.938 | 0.01512 | -0.063 | -62.019
-11.5 | -0.893 | 0.01437 | -0.064 | -62.165
-11 | -0.848 | 0.0135 | -0.065 | -62.803
-10.5 | -0.799 | 0.01284 | -0.066 | -62.243
-10 | -0.749 | 0.01209 | -0.067 | -61.945
-9.5 | -0.697 | 0.01145 | -0.068 | -60.874
-9 | -0.644 | 0.01091 | -0.069 | -59.048
-8.5 | -0.589 | 0.0104 | -0.07 | -56.665
-8 | -0.534 | 0.00992 | -0.071 | -53.815
-7.5 | -0.477 | 0.00949 | -0.072 | -50.278
-7 | -0.42 | 0.0091 | -0.073 | -46.124
-6.5 | -0.361 | 0.00875 | -0.074 | -41.288
-6 | -0.302 | 0.00843 | -0.075 | -35.814
-5.5 | -0.243 | 0.0076 | -0.077 | -31.921
-5 | -0.182 | 0.00675 | -0.078 | -27.039
-4.5 | -0.121 | 0.00623 | -0.079 | -19.457
-4 | -0.059 | 0.00584 | -0.08 | -10.067
-3.5 | 0.004 | 0.00561 | -0.081 | 0.698
-3 | 0.067 | 0.00521 | -0.082 | 12.836
-2.5 | 0.13 | 0.00527 | -0.083 | 24.608
-2 | 0.193 | 0.00526 | -0.084 | 36.655
-1.5 | 0.256 | 0.00526 | -0.085 | 48.596
-1 | 0.318 | 0.00529 | -0.085 | 60.24
-0.5 | 0.381 | 0.00531 | -0.086 | 71.755
0 | 0.444 | 0.00533 | -0.087 | 83.348
0.5 | 0.507 | 0.00539 | -0.088 | 94.105
1 | 0.57 | 0.00545 | -0.089 | 104.606
1.5 | 0.633 | 0.0055 | -0.089 | 114.93
2 | 0.695 | 0.00561 | -0.09 | 124.028
2.5 | 0.758 | 0.00568 | -0.091 | 133.423
3 | 0.82 | 0.00579 | -0.092 | 141.616
3.5 | 0.883 | 0.00587 | -0.093 | 150.42
4 | 0.939 | 0.00678 | -0.093 | 138.537
4.5 | 1 | 0.00731 | -0.094 | 136.735
5 | 1.06 | 0.00789 | -0.095 | 134.222
5.5 | 1.119 | 0.00882 | -0.096 | 126.79
6 | 1.177 | 0.00984 | -0.096 | 119.511
6.5 | 1.223 | 0.01072 | -0.096 | 114.068
7 | 1.274 | 0.01134 | -0.097 | 112.359
7.5 | 1.321 | 0.01289 | -0.097 | 102.513
8 | 1.37 | 0.01347 | -0.097 | 101.734
8.5 | 1.417 | 0.01409 | -0.098 | 100.563
9 | 1.462 | 0.01474 | -0.098 | 99.179
9.5 | 1.505 | 0.01546 | -0.099 | 97.373
10 | 1.545 | 0.01622 | -0.099 | 95.253
10.5 | 1.582 | 0.01708 | -0.099 | 92.595
11 | 1.615 | 0.01796 | -0.1 | 89.918
11.5 | 1.645 | 0.01885 | -0.1 | 87.25
12 | 1.672 | 0.01994 | -0.1 | 83.829
12.5 | 1.695 | 0.02095 | -0.101 | 80.893
13 | 1.715 | 0.02213 | -0.101 | 77.518
13.5 | 1.731 | 0.02341 | -0.101 | 73.97
14 | 1.744 | 0.02478 | -0.102 | 70.386
14.5 | 1.754 | 0.0261 | -0.102 | 67.183
15 | 1.759 | 0.02765 | -0.102 | 63.635
15.5 | 1.762 | 0.02937 | -0.102 | 59.974
16 | 1.761 | 0.03082 | -0.102 | 57.126
16.5 | 1.756 | 0.03283 | -0.103 | 53.489
17 | 1.747 | 0.03499 | -0.103 | 49.941
17.5 | 1.732 | 0.0373 | -0.103 | 46.435
18 | 1.713 | 0.03975 | -0.103 | 43.103
18.5 | 1.691 | 0.04264 | -0.103 | 39.66
19 | 1.667 | 0.04534 | -0.103 | 36.772
19.5 | 1.64 | 0.04884 | -0.103 | 33.574
20 | 1.61 | 0.05251 | -0.103 | 30.667

## 98. Re 8M Mach 0.00 (2)
BIGFOIL.COM POLAR EXPORT
NACA64-420
NACA64-420 |  |  |  | Cl Max: | 1.7333 | at alpha= | 20 | deg
XFOIL ncrit=9 |  |  |  | L/D Max: | 163.352 | at alpha= | 4 | deg
Re: | 8000000 |  |  | Cd Min: | 0.06928 | at alpha= | 20 | deg
Mach: | 0 |  |  | Cl=0 at alpha= | -3.0663 | deg
|  |  |  | @ Cl=0.1, Cd= | 0.0045784
|  |  |  | @ Cl=0.4, Cd= | 0.004543
|  |  |  | @ Cl=0.6, Cd= | 0.0047238
alpha (deg) | Cl | Cd | Cm | Cl/Cd
-17 | -1.2015 | 0.02493 | -0.0938 | -48.1949
-16.5 | -1.1785 | 0.02316 | -0.0925 | -50.8851
-16 | -1.1551 | 0.02143 | -0.091 | -53.9011
-15.5 | -1.1287 | 0.01989 | -0.0897 | -56.7471
-15 | -1.1033 | 0.01836 | -0.088 | -60.0926
-14.5 | -1.0771 | 0.01691 | -0.0862 | -63.696
-14 | -1.0514 | 0.01552 | -0.0841 | -67.7448
-13.5 | -1.0224 | 0.01436 | -0.0821 | -71.1978
-12.5 | -0.9611 | 0.01244 | -0.0777 | -77.2588
-12 | -0.9318 | 0.01162 | -0.0748 | -80.1893
-11.5 | -0.9152 | 0.01094 | -0.0692 | -83.6563
-11 | -0.875 | 0.01043 | -0.0674 | -83.8926
-10.5 | -0.8293 | 0.01 | -0.0664 | -82.93
-10 | -0.7802 | 0.00965 | -0.0659 | -80.8497
-9.5 | -0.7285 | 0.00933 | -0.0657 | -78.0815
-9 | -0.677 | 0.00898 | -0.0656 | -75.3898
-8.5 | -0.6232 | 0.00866 | -0.0658 | -71.963
-8 | -0.5684 | 0.00842 | -0.0661 | -67.5059
-7.5 | -0.5131 | 0.00812 | -0.0665 | -63.1897
-7 | -0.457 | 0.00788 | -0.067 | -57.9949
-6.5 | -0.4001 | 0.00762 | -0.0677 | -52.5066
-5.5 | -0.2862 | 0.00698 | -0.0691 | -41.0029
-5 | -0.2285 | 0.00669 | -0.0699 | -34.1555
-4.5 | -0.17 | 0.00636 | -0.0709 | -26.7296
-4 | -0.1115 | 0.00598 | -0.072 | -18.6455
-3.5 | -0.0523 | 0.00562 | -0.0732 | -9.306
-2.5 | 0.0683 | 0.00462 | -0.0762 | 14.7835
-2 | 0.1293 | 0.00454 | -0.0775 | 28.4802
-1.5 | 0.1906 | 0.00453 | -0.0787 | 42.0751
-1 | 0.2517 | 0.00451 | -0.08 | 55.8093
-0.5 | 0.3125 | 0.00453 | -0.0811 | 68.9845
0 | 0.3737 | 0.00453 | -0.0824 | 82.4945
0.5 | 0.4346 | 0.00456 | -0.0835 | 95.307
1 | 0.4949 | 0.00463 | -0.0846 | 106.8898
1.5 | 0.5558 | 0.00465 | -0.0858 | 119.5269
2 | 0.6157 | 0.00475 | -0.0868 | 129.6211
2.5 | 0.676 | 0.0048 | -0.0879 | 140.8333
3 | 0.7352 | 0.00492 | -0.0888 | 149.4309
3.5 | 0.7949 | 0.00502 | -0.0897 | 158.3466
4 | 0.8527 | 0.00522 | -0.0904 | 163.3525
4.5 | 0.9019 | 0.00597 | -0.0897 | 151.072
5 | 0.9475 | 0.00691 | -0.0884 | 137.1201
5.5 | 0.996 | 0.00759 | -0.0875 | 131.2253
6 | 1.0438 | 0.00825 | -0.0866 | 126.5212
6.5 | 1.0907 | 0.00889 | -0.0855 | 122.6884
7 | 1.137 | 0.00947 | -0.0842 | 120.0634
7.5 | 1.181 | 0.01007 | -0.0826 | 117.279
8 | 1.2215 | 0.01069 | -0.0804 | 114.2657
8.5 | 1.2471 | 0.01136 | -0.0753 | 109.7799
9 | 1.274 | 0.0121 | -0.0708 | 105.2893
9.5 | 1.3023 | 0.01294 | -0.067 | 100.6414
10 | 1.3319 | 0.01386 | -0.0637 | 96.0967
10.5 | 1.3596 | 0.01497 | -0.0605 | 90.8216
11 | 1.3895 | 0.01613 | -0.0579 | 86.1438
11.5 | 1.4163 | 0.01755 | -0.0552 | 80.7009
12 | 1.4432 | 0.01907 | -0.0528 | 75.6791
12.5 | 1.4695 | 0.02075 | -0.0505 | 70.8193
13 | 1.4934 | 0.02266 | -0.0483 | 65.9047
13.5 | 1.516 | 0.02477 | -0.0462 | 61.2031
14 | 1.5394 | 0.02695 | -0.0445 | 57.1206
14.5 | 1.561 | 0.02939 | -0.0429 | 53.1133
15 | 1.5799 | 0.03215 | -0.0413 | 49.1415
15.5 | 1.5978 | 0.03516 | -0.04 | 45.4437
16 | 1.6176 | 0.03811 | -0.0391 | 42.4456
16.5 | 1.6375 | 0.04117 | -0.0383 | 39.7741
17 | 1.6557 | 0.04447 | -0.0377 | 37.2318
18 | 1.6832 | 0.05164 | -0.0362 | 32.5949
18.5 | 1.6947 | 0.05599 | -0.0361 | 30.2679
19 | 1.7084 | 0.06023 | -0.0364 | 28.3646
19.5 | 1.7215 | 0.06464 | -0.0368 | 26.6321
20 | 1.7333 | 0.06928 | -0.0374 | 25.0188

## 99. Re 8M Mach 0.10 (1)
BIGFOIL.COM POLAR EXPORT
NACA64-420
NACA64-420 |  |  |  | Cl Max: | 1.747 | at alpha= | 15 | deg
JavaFoil+Calcfoil stall+Eppler ext transition |  |  |  | L/D Max: | 150.672 | at alpha= | 3.5 | deg
Re: | 8000000 |  |  | Cd Min: | 0.00526 | at alpha= | -3 | deg
Mach: | 0.1 |  |  | Cl=0 at alpha= | -3.5318 | deg
|  |  |  | @ Cl=0.1, Cd= | 0.00526
|  |  |  | @ Cl=0.4, Cd= | 0.0053259
|  |  |  | @ Cl=0.6, Cd= | 0.0054929
alpha (deg) | Cl | Cd | Cm | Cl/Cd
-20 | -1.181 | 0.07761 | -0.043 | -15.221
-19.5 | -1.229 | 0.04834 | -0.047 | -25.436
-19 | -1.237 | 0.04448 | -0.048 | -27.822
-18.5 | -1.243 | 0.04033 | -0.049 | -30.809
-18 | -1.238 | 0.03703 | -0.05 | -33.433
-17.5 | -1.23 | 0.03415 | -0.051 | -36.02
-17 | -1.22 | 0.03113 | -0.052 | -39.18
-16.5 | -1.206 | 0.02834 | -0.053 | -42.568
-16 | -1.189 | 0.02617 | -0.054 | -45.435
-15.5 | -1.168 | 0.02441 | -0.055 | -47.85
-15 | -1.144 | 0.02281 | -0.056 | -50.163
-14.5 | -1.117 | 0.02135 | -0.058 | -52.311
-14 | -1.087 | 0.01999 | -0.059 | -54.358
-13.5 | -1.054 | 0.01861 | -0.06 | -56.621
-13 | -1.018 | 0.01748 | -0.061 | -58.247
-12.5 | -0.98 | 0.01644 | -0.062 | -59.583
-12 | -0.939 | 0.01535 | -0.063 | -61.17
-11.5 | -0.895 | 0.01456 | -0.064 | -61.468
-11 | -0.85 | 0.01367 | -0.065 | -62.176
-10.5 | -0.802 | 0.0129 | -0.066 | -62.149
-10 | -0.751 | 0.01223 | -0.067 | -61.447
-9.5 | -0.7 | 0.01158 | -0.068 | -60.412
-9 | -0.646 | 0.01102 | -0.069 | -58.648
-8.5 | -0.592 | 0.0105 | -0.07 | -56.339
-8 | -0.536 | 0.01001 | -0.071 | -53.547
-7.5 | -0.479 | 0.00957 | -0.072 | -50.061
-7 | -0.421 | 0.00917 | -0.073 | -45.941
-6.5 | -0.363 | 0.00883 | -0.075 | -41.057
-6 | -0.303 | 0.00848 | -0.076 | -35.735
-5.5 | -0.244 | 0.00766 | -0.077 | -31.793
-5 | -0.183 | 0.00718 | -0.078 | -25.472
-4.5 | -0.122 | 0.00631 | -0.08 | -19.317
-4 | -0.059 | 0.0059 | -0.081 | -10.003
-3.5 | 0.004 | 0.0056 | -0.081 | 0.703
-3 | 0.067 | 0.00526 | -0.082 | 12.773
-2.5 | 0.13 | 0.00526 | -0.083 | 24.791
-2 | 0.194 | 0.00527 | -0.084 | 36.767
-1.5 | 0.257 | 0.00526 | -0.085 | 48.813
-1 | 0.32 | 0.00528 | -0.086 | 60.576
-0.5 | 0.383 | 0.00531 | -0.087 | 72.171
0 | 0.447 | 0.00537 | -0.087 | 83.136
0.5 | 0.51 | 0.0054 | -0.088 | 94.452
1 | 0.573 | 0.00545 | -0.089 | 105.129
1.5 | 0.636 | 0.00555 | -0.09 | 114.593
2 | 0.699 | 0.00562 | -0.091 | 124.359
2.5 | 0.762 | 0.00571 | -0.092 | 133.457
3 | 0.825 | 0.00579 | -0.092 | 142.333
3.5 | 0.887 | 0.00589 | -0.093 | 150.672
4 | 0.944 | 0.0068 | -0.094 | 138.72
4.5 | 1.005 | 0.00737 | -0.095 | 136.282
5 | 1.065 | 0.00797 | -0.095 | 133.647
5.5 | 1.124 | 0.00892 | -0.096 | 126.055
6 | 1.178 | 0.00921 | -0.097 | 127.856
6.5 | 1.228 | 0.01084 | -0.097 | 113.22
7 | 1.279 | 0.01148 | -0.097 | 111.437
7.5 | 1.326 | 0.01302 | -0.097 | 101.875
8 | 1.375 | 0.01361 | -0.098 | 101.019
8.5 | 1.422 | 0.01425 | -0.098 | 99.755
9 | 1.467 | 0.01493 | -0.099 | 98.239
9.5 | 1.509 | 0.01566 | -0.099 | 96.4
10 | 1.549 | 0.01645 | -0.099 | 94.168
10.5 | 1.584 | 0.01734 | -0.1 | 91.37
11 | 1.617 | 0.01823 | -0.1 | 88.682
11.5 | 1.646 | 0.01922 | -0.1 | 85.625
12 | 1.671 | 0.02028 | -0.101 | 82.42
12.5 | 1.693 | 0.02142 | -0.101 | 79.07
13 | 1.712 | 0.02263 | -0.101 | 75.632
13.5 | 1.726 | 0.02389 | -0.102 | 72.265
14 | 1.737 | 0.0253 | -0.102 | 68.64
14.5 | 1.744 | 0.02665 | -0.102 | 65.427
15 | 1.747 | 0.02827 | -0.102 | 61.789
15.5 | 1.746 | 0.03008 | -0.103 | 58.039
16 | 1.741 | 0.03181 | -0.103 | 54.749
16.5 | 1.733 | 0.03388 | -0.103 | 51.146
17 | 1.721 | 0.03621 | -0.103 | 47.523
17.5 | 1.701 | 0.03861 | -0.103 | 44.049
18 | 1.677 | 0.04148 | -0.103 | 40.429
18.5 | 1.65 | 0.04462 | -0.103 | 36.984
19 | 1.622 | 0.04735 | -0.103 | 34.254
19.5 | 1.59 | 0.05048 | -0.103 | 31.504
20 | 1.555 | 0.05466 | -0.103 | 28.456

## 100. Re 8M Mach 0.10 (2)
BIGFOIL.COM POLAR EXPORT
NACA64-420
NACA64-420 |  |  |  | Cl Max: | 1.7308 | at alpha= | 20 | deg
XFOIL ncrit=9 |  |  |  | L/D Max: | 164.111 | at alpha= | 4 | deg
Re: | 8000000 |  |  | Cd Min: | 0.07203 | at alpha= | 20 | deg
Mach: | 0.1 |  |  | Cl=0 at alpha= | -3.0635 | deg
|  |  |  | @ Cl=0.1, Cd= | 0.0045888
|  |  |  | @ Cl=0.4, Cd= | 0.0045518
|  |  |  | @ Cl=0.6, Cd= | 0.0047278
alpha (deg) | Cl | Cd | Cm | Cl/Cd
-17 | -1.1985 | 0.02606 | -0.096 | -45.99
-16.5 | -1.1758 | 0.02416 | -0.0946 | -48.6672
-16 | -1.1526 | 0.02233 | -0.0932 | -51.6167
-15.5 | -1.1265 | 0.0207 | -0.0918 | -54.4203
-15 | -1.0999 | 0.01916 | -0.0902 | -57.4061
-14.5 | -1.0746 | 0.01759 | -0.0884 | -61.0915
-14 | -1.0496 | 0.01608 | -0.0863 | -65.2736
-13.5 | -1.0207 | 0.01486 | -0.0842 | -68.6878
-13 | -0.9913 | 0.01374 | -0.082 | -72.147
-12.5 | -0.9596 | 0.01278 | -0.0798 | -75.0861
-12 | -0.9289 | 0.01191 | -0.0771 | -77.9933
-11.5 | -0.9045 | 0.01113 | -0.073 | -81.2668
-11 | -0.8773 | 0.01057 | -0.0689 | -82.9991
-10.5 | -0.8329 | 0.01011 | -0.0676 | -82.3838
-10 | -0.7844 | 0.00974 | -0.0668 | -80.5339
-9.5 | -0.7328 | 0.0094 | -0.0666 | -77.9574
-9 | -0.6809 | 0.00906 | -0.0663 | -75.1545
-8.5 | -0.6272 | 0.00872 | -0.0664 | -71.9266
-8 | -0.5721 | 0.00847 | -0.0667 | -67.5443
-7.5 | -0.5166 | 0.00817 | -0.067 | -63.2313
-7 | -0.46 | 0.00793 | -0.0675 | -58.0076
-6.5 | -0.4028 | 0.00766 | -0.0681 | -52.5849
-6 | -0.3458 | 0.00738 | -0.0687 | -46.8564
-5.5 | -0.2883 | 0.00701 | -0.0694 | -41.127
-5 | -0.2303 | 0.00672 | -0.0703 | -34.2708
-4.5 | -0.1714 | 0.00639 | -0.0712 | -26.8232
-4 | -0.1126 | 0.006 | -0.0723 | -18.7667
-3.5 | -0.0529 | 0.00564 | -0.0735 | -9.3794
-2.5 | 0.0683 | 0.00463 | -0.0765 | 14.7516
-2 | 0.1298 | 0.00455 | -0.0779 | 28.5275
-1.5 | 0.1915 | 0.00454 | -0.0791 | 42.1806
-1 | 0.253 | 0.00452 | -0.0803 | 55.9735
-0.5 | 0.3141 | 0.00454 | -0.0815 | 69.185
0 | 0.3758 | 0.00454 | -0.0828 | 82.7753
0.5 | 0.4371 | 0.00457 | -0.0839 | 95.6455
1 | 0.4978 | 0.00464 | -0.085 | 107.2845
1.5 | 0.5591 | 0.00466 | -0.0862 | 119.9785
2 | 0.6194 | 0.00476 | -0.0872 | 130.1261
2.5 | 0.6802 | 0.00481 | -0.0883 | 141.4137
3 | 0.7399 | 0.00494 | -0.0892 | 149.7773
3.5 | 0.7999 | 0.00503 | -0.0901 | 159.0258
4 | 0.8583 | 0.00523 | -0.0908 | 164.1109
4.5 | 0.9079 | 0.00597 | -0.0901 | 152.0771
5 | 0.9534 | 0.00692 | -0.0886 | 137.7746
5.5 | 1.0016 | 0.00764 | -0.0877 | 131.0995
6 | 1.0495 | 0.0083 | -0.0866 | 126.4458
6.5 | 1.0959 | 0.00896 | -0.0853 | 122.3103
7 | 1.1419 | 0.00955 | -0.0839 | 119.5707
7.5 | 1.1851 | 0.01017 | -0.082 | 116.529
8 | 1.2231 | 0.0108 | -0.0792 | 113.25
8.5 | 1.2459 | 0.01152 | -0.0736 | 108.151
9 | 1.273 | 0.01232 | -0.0692 | 103.3279
9.5 | 1.3011 | 0.01323 | -0.0654 | 98.3447
10 | 1.3307 | 0.01422 | -0.0622 | 93.5795
10.5 | 1.3593 | 0.01539 | -0.0591 | 88.3236
11 | 1.3881 | 0.01668 | -0.0564 | 83.2194
11.5 | 1.415 | 0.01818 | -0.0537 | 77.8328
12 | 1.4427 | 0.01975 | -0.0514 | 73.0481
12.5 | 1.4674 | 0.0216 | -0.049 | 67.9352
13 | 1.4904 | 0.02368 | -0.0468 | 62.9392
13.5 | 1.5138 | 0.02584 | -0.0448 | 58.5836
14 | 1.5373 | 0.02812 | -0.0431 | 54.6693
14.5 | 1.5588 | 0.03068 | -0.0415 | 50.8083
15 | 1.5778 | 0.03355 | -0.04 | 47.0283
15.5 | 1.5962 | 0.03663 | -0.0388 | 43.5763
16 | 1.6167 | 0.03964 | -0.0379 | 40.7846
16.5 | 1.6358 | 0.0429 | -0.0372 | 38.1305
17 | 1.6525 | 0.04648 | -0.0366 | 35.5529
18 | 1.677 | 0.05425 | -0.0352 | 30.9124
18.5 | 1.6898 | 0.05861 | -0.0352 | 28.8313
19 | 1.7041 | 0.06294 | -0.0355 | 27.075
19.5 | 1.7191 | 0.06723 | -0.036 | 25.5704
20 | 1.7308 | 0.07203 | -0.0367 | 24.0289

## 101. Re 8M Mach 0.25 (1)
BIGFOIL.COM POLAR EXPORT
NACA64-420
NACA64-420 |  |  |  | Cl Max: | 1.676 | at alpha= | 13 | deg
JavaFoil+Calcfoil stall+Eppler ext transition |  |  |  | L/D Max: | 151.631 | at alpha= | 3.5 | deg
Re: | 8000000 |  |  | Cd Min: | 0.00529 | at alpha= | -3 | deg
Mach: | 0.25 |  |  | Cl=0 at alpha= | -3.5308 | deg
|  |  |  | @ Cl=0.1, Cd= | 0.0052995
|  |  |  | @ Cl=0.4, Cd= | 0.00541
|  |  |  | @ Cl=0.6, Cd= | 0.0055555
alpha (deg) | Cl | Cd | Cm | Cl/Cd
-20 | -0.875 | 0.15638 | -0.032 | -5.593
-19.5 | -0.913 | 0.14541 | -0.034 | -6.279
-19 | -0.95 | 0.13178 | -0.036 | -7.209
-18.5 | -0.985 | 0.11669 | -0.039 | -8.439
-18 | -1.019 | 0.09464 | -0.043 | -10.765
-17.5 | -1.103 | 0.04361 | -0.051 | -25.298
-17 | -1.115 | 0.03825 | -0.053 | -29.159
-16.5 | -1.12 | 0.03477 | -0.054 | -32.201
-16 | -1.12 | 0.03124 | -0.055 | -35.85
-15.5 | -1.115 | 0.02826 | -0.056 | -39.448
-15 | -1.104 | 0.02602 | -0.058 | -42.416
-14.5 | -1.088 | 0.0238 | -0.059 | -45.718
-14 | -1.067 | 0.02221 | -0.06 | -48.04
-13.5 | -1.042 | 0.02069 | -0.061 | -50.348
-13 | -1.013 | 0.01917 | -0.062 | -52.836
-12.5 | -0.979 | 0.01795 | -0.063 | -54.567
-12 | -0.943 | 0.01681 | -0.064 | -56.071
-11.5 | -0.902 | 0.01575 | -0.065 | -57.292
-11 | -0.859 | 0.01475 | -0.066 | -58.223
-10.5 | -0.813 | 0.01387 | -0.067 | -58.595
-10 | -0.763 | 0.01307 | -0.069 | -58.384
-9.5 | -0.711 | 0.01234 | -0.07 | -57.646
-9 | -0.658 | 0.0117 | -0.071 | -56.254
-8.5 | -0.603 | 0.01109 | -0.072 | -54.402
-8 | -0.547 | 0.01055 | -0.073 | -51.813
-7.5 | -0.489 | 0.01004 | -0.074 | -48.716
-7 | -0.431 | 0.00962 | -0.075 | -44.766
-6.5 | -0.371 | 0.00919 | -0.076 | -40.348
-6 | -0.31 | 0.0088 | -0.077 | -35.221
-5.5 | -0.249 | 0.00793 | -0.079 | -31.411
-5 | -0.187 | 0.00743 | -0.08 | -25.178
-4.5 | -0.125 | 0.00654 | -0.082 | -19.148
-4 | -0.061 | 0.006 | -0.083 | -10.108
-3.5 | 0.004 | 0.00568 | -0.084 | 0.712
-3 | 0.069 | 0.00529 | -0.085 | 13.045
-2.5 | 0.134 | 0.00531 | -0.086 | 25.254
-2 | 0.199 | 0.00529 | -0.086 | 37.647
-1.5 | 0.264 | 0.00536 | -0.087 | 49.284
-1 | 0.329 | 0.00533 | -0.088 | 61.654
-0.5 | 0.394 | 0.00541 | -0.089 | 72.809
0 | 0.459 | 0.00541 | -0.09 | 84.855
0.5 | 0.524 | 0.00547 | -0.091 | 95.734
1 | 0.589 | 0.00554 | -0.092 | 106.328
1.5 | 0.653 | 0.00563 | -0.092 | 116.145
2 | 0.718 | 0.00572 | -0.093 | 125.437
2.5 | 0.783 | 0.00578 | -0.094 | 135.393
3 | 0.847 | 0.0059 | -0.095 | 143.711
3.5 | 0.912 | 0.00601 | -0.096 | 151.631
4 | 0.969 | 0.00704 | -0.096 | 137.794
4.5 | 1.032 | 0.00764 | -0.097 | 135.12
5 | 1.093 | 0.00835 | -0.098 | 130.969
5.5 | 1.154 | 0.00942 | -0.099 | 122.459
6 | 1.202 | 0.0105 | -0.099 | 114.481
6.5 | 1.254 | 0.0115 | -0.099 | 109.027
7 | 1.302 | 0.01322 | -0.099 | 98.529
7.5 | 1.352 | 0.01382 | -0.1 | 97.864
8 | 1.4 | 0.01454 | -0.1 | 96.341
8.5 | 1.446 | 0.01526 | -0.1 | 94.788
9 | 1.489 | 0.01608 | -0.101 | 92.625
9.5 | 1.529 | 0.01694 | -0.101 | 90.253
10 | 1.566 | 0.01789 | -0.102 | 87.497
10.5 | 1.596 | 0.01893 | -0.102 | 84.334
11 | 1.62 | 0.02082 | -0.102 | 77.819
11.5 | 1.644 | 0.02118 | -0.103 | 77.607
12 | 1.66 | 0.02243 | -0.103 | 73.995
12.5 | 1.671 | 0.02383 | -0.103 | 70.116
13 | 1.676 | 0.02522 | -0.104 | 66.458
13.5 | 1.675 | 0.02684 | -0.104 | 62.426
14 | 1.668 | 0.02865 | -0.104 | 58.225
14.5 | 1.655 | 0.03048 | -0.104 | 54.303
15 | 1.636 | 0.03255 | -0.104 | 50.248
15.5 | 1.61 | 0.03493 | -0.105 | 46.09
16 | 1.578 | 0.03756 | -0.105 | 42.001
16.5 | 1.539 | 0.04052 | -0.105 | 37.974
17 | 1.493 | 0.04445 | -0.105 | 33.589
17.5 | 1.436 | 0.04805 | -0.104 | 29.89
18 | 1.374 | 0.05205 | -0.104 | 26.395

## 102. Re 8M Mach 0.25 (2)
BIGFOIL.COM POLAR EXPORT
NACA64-420
NACA64-420 |  |  |  | Cl Max: | 1.6984 | at alpha= | 20 | deg
XFOIL ncrit=9 |  |  |  | L/D Max: | 168.39 | at alpha= | 4 | deg
Re: | 8000000 |  |  | Cd Min: | 0.08993 | at alpha= | 20 | deg
Mach: | 0.25 |  |  | Cl=0 at alpha= | -3.0419 | deg
|  |  |  | @ Cl=0.1, Cd= | 0.0046359
|  |  |  | @ Cl=0.4, Cd= | 0.0045918
|  |  |  | @ Cl=0.6, Cd= | 0.0047555
alpha (deg) | Cl | Cd | Cm | Cl/Cd
-20 | -1.4267 | 0.0602 | -0.0719 | -23.6993
-19.5 | -1.4187 | 0.05513 | -0.073 | -25.7337
-19 | -1.4064 | 0.0506 | -0.0737 | -27.7945
-18.5 | -1.366 | 0.04576 | -0.0796 | -29.8514
-17.5 | -1.2136 | 0.03545 | -0.1054 | -34.2341
-17 | -1.1837 | 0.03256 | -0.1066 | -36.3544
-16.5 | -1.1623 | 0.03001 | -0.1054 | -38.7304
-16 | -1.1399 | 0.02756 | -0.1042 | -41.3607
-15.5 | -1.1146 | 0.02539 | -0.1028 | -43.8992
-15 | -1.0898 | 0.02331 | -0.1012 | -46.7525
-14.5 | -1.0631 | 0.02145 | -0.0994 | -49.5618
-14 | -1.0358 | 0.0197 | -0.0975 | -52.5787
-13.5 | -1.01 | 0.01794 | -0.0952 | -56.2988
-13 | -0.9816 | 0.01641 | -0.0929 | -59.8172
-12.5 | -0.9519 | 0.01504 | -0.0904 | -63.2912
-12 | -0.9203 | 0.0138 | -0.0879 | -66.6884
-11.5 | -0.8876 | 0.01274 | -0.0852 | -69.6703
-11 | -0.855 | 0.01181 | -0.0823 | -72.3963
-10.5 | -0.8332 | 0.01086 | -0.0773 | -76.7219
-10 | -0.8016 | 0.0103 | -0.0732 | -77.8252
-9.5 | -0.7534 | 0.00985 | -0.0718 | -76.4873
-9 | -0.701 | 0.00948 | -0.071 | -73.9451
-8.5 | -0.6477 | 0.0091 | -0.0703 | -71.1758
-8 | -0.592 | 0.00875 | -0.0701 | -67.6571
-7.5 | -0.5349 | 0.00848 | -0.07 | -63.0778
-7 | -0.4769 | 0.00815 | -0.0702 | -58.5153
-6.5 | -0.4183 | 0.00789 | -0.0705 | -53.0165
-6 | -0.3588 | 0.0076 | -0.071 | -47.2105
-5.5 | -0.2999 | 0.00724 | -0.0715 | -41.4227
-5 | -0.24 | 0.00687 | -0.0722 | -34.9345
-4.5 | -0.1793 | 0.00653 | -0.0731 | -27.4579
-3.5 | -0.0568 | 0.00572 | -0.0753 | -9.9301
-3 | 0.0052 | 0.00514 | -0.0768 | 1.0117
-2.5 | 0.0685 | 0.00469 | -0.0784 | 14.6055
-2 | 0.1326 | 0.00458 | -0.0798 | 28.952
-1.5 | 0.1963 | 0.00459 | -0.081 | 42.7669
-1 | 0.2598 | 0.00459 | -0.0823 | 56.6013
-0.5 | 0.3237 | 0.00458 | -0.0836 | 70.6769
0 | 0.3876 | 0.00458 | -0.0848 | 84.6288
0.5 | 0.4509 | 0.00464 | -0.086 | 97.1767
1 | 0.5141 | 0.0047 | -0.0871 | 109.383
1.5 | 0.5778 | 0.00472 | -0.0884 | 122.4153
2 | 0.6404 | 0.00482 | -0.0894 | 132.8631
2.5 | 0.7036 | 0.00488 | -0.0904 | 144.1803
3 | 0.7656 | 0.005 | -0.0913 | 153.12
3.5 | 0.828 | 0.0051 | -0.0923 | 162.3529
4 | 0.8891 | 0.00528 | -0.0929 | 168.3902
4.5 | 0.9403 | 0.00601 | -0.092 | 156.4559
5 | 0.9859 | 0.00701 | -0.0901 | 140.6419
5.5 | 1.0323 | 0.00787 | -0.0883 | 131.169
6 | 1.0795 | 0.00858 | -0.0866 | 125.8159
6.5 | 1.1232 | 0.00934 | -0.0842 | 120.257
7 | 1.1663 | 0.00998 | -0.0818 | 116.8637
7.5 | 1.1954 | 0.01065 | -0.0766 | 112.2441
8 | 1.2187 | 0.01155 | -0.0708 | 105.5152
8.5 | 1.2414 | 0.01267 | -0.0656 | 97.9795
9 | 1.2672 | 0.01391 | -0.0614 | 91.0999
9.5 | 1.2956 | 0.01524 | -0.0578 | 85.0131
10 | 1.3243 | 0.01671 | -0.0547 | 79.2519
10.5 | 1.3536 | 0.0183 | -0.0519 | 73.9672
11 | 1.3807 | 0.02013 | -0.0491 | 68.5892
11.5 | 1.4072 | 0.02213 | -0.0466 | 63.5879
12 | 1.4327 | 0.02431 | -0.0442 | 58.9346
12.5 | 1.4549 | 0.02683 | -0.0418 | 54.2266
13 | 1.4793 | 0.02937 | -0.0399 | 50.3677
13.5 | 1.5028 | 0.03211 | -0.0381 | 46.8016
14 | 1.5238 | 0.0352 | -0.0365 | 43.2898
14.5 | 1.5417 | 0.03868 | -0.0351 | 39.8578
15 | 1.562 | 0.04211 | -0.0339 | 37.0933
15.5 | 1.5829 | 0.04562 | -0.033 | 34.6975
16 | 1.6018 | 0.04942 | -0.0323 | 32.412
16.5 | 1.6186 | 0.05359 | -0.0319 | 30.2034
17 | 1.632 | 0.05821 | -0.0316 | 28.0364
17.5 | 1.6468 | 0.0629 | -0.0317 | 26.1812
18 | 1.6577 | 0.06733 | -0.031 | 24.6205
18.5 | 1.6703 | 0.07251 | -0.0316 | 23.0354
19 | 1.6814 | 0.07799 | -0.0324 | 21.5592
19.5 | 1.691 | 0.08376 | -0.0334 | 20.1886
20 | 1.6984 | 0.08993 | -0.0349 | 18.8858

## 103. Re 8M Mach 0.50 (1)
BIGFOIL.COM POLAR EXPORT
NACA64-420
NACA64-420 |  |  |  | Cl Max: | 1.501 | at alpha= | 9 | deg
JavaFoil+Calcfoil stall+Eppler ext transition |  |  |  | L/D Max: | 154.111 | at alpha= | 3.5 | deg
Re: | 8000000 |  |  | Cd Min: | 0.00554 | at alpha= | -3 | deg
Mach: | 0.5 |  |  | Cl=0 at alpha= | -3.5282 | deg
|  |  |  | @ Cl=0.1, Cd= | 0.0055526
|  |  |  | @ Cl=0.4, Cd= | 0.0056744
|  |  |  | @ Cl=0.6, Cd= | 0.0058375
alpha (deg) | Cl | Cd | Cm | Cl/Cd
-20 | -0.946 | 0.15303 | -0.035 | -6.183
-19.5 | -0.918 | 0.14674 | -0.036 | -6.254
-19 | -0.898 | 0.14095 | -0.039 | -6.372
-18.5 | -0.866 | 0.13797 | -0.038 | -6.274
-18 | -0.833 | 0.13656 | -0.037 | -6.099
-17.5 | -0.803 | 0.1325 | -0.036 | -6.058
-17 | -0.781 | 0.12553 | -0.041 | -6.223
-16.5 | -0.749 | 0.12155 | -0.039 | -6.162
-16 | -0.717 | 0.11708 | -0.037 | -6.122
-15.5 | -0.687 | 0.11186 | -0.036 | -6.145
-15 | -0.664 | 0.10687 | -0.041 | -6.215
-14.5 | -0.631 | 0.1046 | -0.038 | -6.033
-14 | -0.604 | 0.09717 | -0.04 | -6.212
-13.5 | -0.579 | 0.08736 | -0.043 | -6.623
-13 | -0.544 | 0.09667 | -0.037 | -5.629
-12.5 | -0.515 | 0.10552 | -0.037 | -4.88
-12 | -0.535 | 0.04316 | -0.064 | -12.393
-11.5 | -0.527 | 0.02628 | -0.07 | -20.067
-11 | -0.75 | 0.0222 | -0.072 | -33.761
-10.5 | -0.781 | 0.01973 | -0.074 | -39.59
-10 | -0.766 | 0.01798 | -0.075 | -42.606
-9.5 | -0.734 | 0.01658 | -0.076 | -44.283
-9 | -0.692 | 0.01539 | -0.078 | -44.981
-8.5 | -0.643 | 0.01432 | -0.079 | -44.902
-8 | -0.588 | 0.0133 | -0.08 | -44.239
-7.5 | -0.53 | 0.01249 | -0.081 | -42.433
-7 | -0.469 | 0.0117 | -0.083 | -40.077
-6.5 | -0.405 | 0.01106 | -0.084 | -36.632
-6 | -0.34 | 0.01047 | -0.085 | -32.434
-5.5 | -0.273 | 0.00994 | -0.086 | -27.463
-5 | -0.205 | 0.00878 | -0.088 | -23.395
-4.5 | -0.137 | 0.00776 | -0.09 | -17.614
-4 | -0.067 | 0.00676 | -0.091 | -9.887
-3.5 | 0.004 | 0.00586 | -0.093 | 0.766
-3 | 0.077 | 0.00554 | -0.095 | 13.943
-2.5 | 0.15 | 0.00558 | -0.096 | 26.828
-2 | 0.222 | 0.00559 | -0.097 | 39.794
-1.5 | 0.295 | 0.00564 | -0.098 | 52.359
-1 | 0.368 | 0.00567 | -0.099 | 64.807
-0.5 | 0.44 | 0.00568 | -0.1 | 77.521
0 | 0.513 | 0.0057 | -0.101 | 89.958
0.5 | 0.586 | 0.00582 | -0.101 | 100.614
1 | 0.658 | 0.00591 | -0.102 | 111.279
1.5 | 0.73 | 0.00604 | -0.103 | 120.991
2 | 0.803 | 0.00615 | -0.104 | 130.486
2.5 | 0.875 | 0.00629 | -0.105 | 139.056
3 | 0.947 | 0.00646 | -0.106 | 146.642
3.5 | 1.02 | 0.00662 | -0.107 | 154.111
4 | 1.08 | 0.00835 | -0.108 | 129.452
4.5 | 1.139 | 0.00912 | -0.108 | 124.89
5 | 1.198 | 0.01047 | -0.108 | 114.386
5.5 | 1.254 | 0.01213 | -0.108 | 103.396
6 | 1.307 | 0.01392 | -0.108 | 93.892
6.5 | 1.356 | 0.01631 | -0.108 | 83.115
7 | 1.403 | 0.01742 | -0.109 | 80.548
7.5 | 1.445 | 0.01862 | -0.109 | 77.59
8 | 1.477 | 0.01992 | -0.11 | 74.17
8.5 | 1.498 | 0.02143 | -0.11 | 69.87
9 | 1.501 | 0.02323 | -0.111 | 64.603
9.5 | 1.474 | 0.02546 | -0.111 | 57.901
10 | 1.379 | 0.028 | -0.111 | 49.231
10.5 | 0.937 | 0.0318 | -0.111 | 29.453
11 | 0.959 | 0.03726 | -0.11 | 25.743
11.5 | 0.996 | 0.03567 | -0.112 | 27.935
12 | 1.021 | 0.04059 | -0.111 | 25.158
12.5 | 1.043 | 0.04688 | -0.11 | 22.25
13 | 1.076 | 0.04561 | -0.111 | 23.586
13.5 | 1.103 | 0.05047 | -0.111 | 21.856
14 | 1.089 | 0.07323 | -0.104 | 14.87

## 104. Re 8M Mach 0.50 (2)
BIGFOIL.COM POLAR EXPORT
NACA64-420
NACA64-420 |  |  |  | Cl Max: | 1.4779 | at alpha= | 15 | deg
XFOIL ncrit=9 |  |  |  | L/D Max: | 183.119 | at alpha= | 4 | deg
Re: | 8000000 |  |  | Cd Min: | 0.2056 | at alpha= | 20 | deg
Mach: | 0.5 |  |  | Cl=0 at alpha= | -2.9693 | deg
|  |  |  | @ Cl=0.1, Cd= | 0.0048849
|  |  |  | @ Cl=0.4, Cd= | 0.0048849
|  |  |  | @ Cl=0.6, Cd= | 0.0049683
alpha (deg) | Cl | Cd | Cm | Cl/Cd
-18 | -0.6549 | 0.12861 | -0.0858 | -5.0921
-17.5 | -0.6825 | 0.1161 | -0.0943 | -5.8786
-17 | -0.7113 | 0.104 | -0.1025 | -6.8394
-16.5 | -0.7331 | 0.09306 | -0.1097 | -7.8777
-16 | -0.7482 | 0.0833 | -0.1156 | -8.982
-15 | -0.7926 | 0.06412 | -0.1261 | -12.3612
-14.5 | -0.8113 | 0.05585 | -0.1294 | -14.5264
-14 | -0.8285 | 0.04845 | -0.1312 | -17.1001
-13.5 | -0.8406 | 0.04205 | -0.1316 | -19.9905
-13 | -0.8474 | 0.03645 | -0.1308 | -23.2483
-12.5 | -0.845 | 0.03185 | -0.1289 | -26.5306
-12 | -0.8342 | 0.028 | -0.1263 | -29.7929
-11.5 | -0.818 | 0.02474 | -0.1232 | -33.0639
-11 | -0.7972 | 0.02198 | -0.1197 | -36.2693
-10.5 | -0.769 | 0.01972 | -0.1161 | -38.9959
-10 | -0.739 | 0.01767 | -0.1123 | -41.8223
-9.5 | -0.7096 | 0.01573 | -0.1083 | -45.1113
-9 | -0.6745 | 0.01409 | -0.1045 | -47.8708
-8.5 | -0.6381 | 0.01266 | -0.1006 | -50.4028
-8 | -0.5993 | 0.01142 | -0.0967 | -52.4781
-7.5 | -0.5756 | 0.01026 | -0.0904 | -56.1014
-7 | -0.5331 | 0.00956 | -0.0862 | -55.7636
-6.5 | -0.4744 | 0.00911 | -0.0842 | -52.0746
-6 | -0.4115 | 0.00866 | -0.083 | -47.5173
-5.5 | -0.3462 | 0.00829 | -0.0823 | -41.7612
-5 | -0.2808 | 0.00782 | -0.0818 | -35.9079
-4.5 | -0.2143 | 0.00728 | -0.0818 | -29.4368
-4 | -0.1459 | 0.00683 | -0.0822 | -21.3616
-3.5 | -0.0761 | 0.00627 | -0.0831 | -12.1372
-2.5 | 0.0673 | 0.00492 | -0.0864 | 13.6789
-2 | 0.1419 | 0.00484 | -0.0878 | 29.3182
-1.5 | 0.2164 | 0.00482 | -0.0893 | 44.8963
-1 | 0.2904 | 0.00481 | -0.0907 | 60.3742
-0.5 | 0.3639 | 0.00488 | -0.092 | 74.5697
0 | 0.4382 | 0.00489 | -0.0934 | 89.6115
0.5 | 0.5126 | 0.0049 | -0.0949 | 104.6122
1 | 0.5866 | 0.00495 | -0.0961 | 118.5051
1.5 | 0.6599 | 0.00505 | -0.0972 | 130.6733
2 | 0.7337 | 0.00512 | -0.0983 | 143.3008
2.5 | 0.8083 | 0.00517 | -0.0995 | 156.3443
3 | 0.8808 | 0.00533 | -0.1001 | 165.2533
3.5 | 0.9539 | 0.00547 | -0.1006 | 174.3876
4 | 1.0273 | 0.00561 | -0.1011 | 183.1194
5 | 1.1236 | 0.00752 | -0.0936 | 149.4149
5.5 | 1.1409 | 0.00874 | -0.0846 | 130.5378
6 | 1.1443 | 0.01029 | -0.074 | 111.2051
6.5 | 1.1583 | 0.01211 | -0.0664 | 95.6482
7 | 1.1743 | 0.01436 | -0.0601 | 81.7758
7.5 | 1.1921 | 0.01694 | -0.0548 | 70.3719
8 | 1.2026 | 0.02019 | -0.0496 | 59.5641
8.5 | 1.2111 | 0.02386 | -0.0449 | 50.7586
9 | 1.2317 | 0.02711 | -0.0413 | 45.4334
9.5 | 1.2571 | 0.03032 | -0.0384 | 41.4611
10 | 1.2825 | 0.03371 | -0.0358 | 38.0451
10.5 | 1.3086 | 0.03724 | -0.0334 | 35.1396
11 | 1.3343 | 0.041 | -0.0312 | 32.5439
11.5 | 1.3605 | 0.0449 | -0.0293 | 30.3007
12 | 1.3845 | 0.04916 | -0.0276 | 28.1631
12.5 | 1.4081 | 0.05365 | -0.0261 | 26.246
13 | 1.431 | 0.05842 | -0.0248 | 24.495
13.5 | 1.4509 | 0.06369 | -0.0238 | 22.7807
14 | 1.4672 | 0.06951 | -0.0233 | 21.1078
14.5 | 1.4772 | 0.07622 | -0.0233 | 19.3807
15 | 1.4779 | 0.08413 | -0.0241 | 17.5669
15.5 | 1.4682 | 0.09356 | -0.0263 | 15.6926
16 | 1.4535 | 0.1039 | -0.0295 | 13.9894
16.5 | 1.4332 | 0.1154 | -0.0343 | 12.4194
17 | 1.411 | 0.12751 | -0.0403 | 11.0658
17.5 | 1.3893 | 0.14003 | -0.0474 | 9.9214
18 | 1.3689 | 0.1527 | -0.0554 | 8.9646
18.5 | 1.3498 | 0.16559 | -0.0642 | 8.1515
19 | 1.3318 | 0.17865 | -0.0736 | 7.4548
19.5 | 1.3128 | 0.19216 | -0.0838 | 6.8318
20 | 1.2974 | 0.2056 | -0.0942 | 6.3103

## 105. Re 10M Mach 0.00 (1)
BIGFOIL.COM POLAR EXPORT
NACA64-420
NACA64-420 |  |  |  | Cl Max: | 1.765 | at alpha= | 15.5 | deg
JavaFoil+Calcfoil stall+Eppler ext transition |  |  |  | L/D Max: | 145.687 | at alpha= | 3 | deg
Re: | 10000000 |  |  | Cd Min: | 0.00513 | at alpha= | -2 | deg
Mach: | 0 |  |  | Cl=0 at alpha= | -3.5318 | deg
|  |  |  | @ Cl=0.1, Cd= | 0.0053357
|  |  |  | @ Cl=0.4, Cd= | 0.0051681
|  |  |  | @ Cl=0.6, Cd= | 0.0053624
alpha (deg) | Cl | Cd | Cm | Cl/Cd
-20 | -1.223 | 0.06626 | -0.044 | -18.463
-19.5 | -1.234 | 0.05935 | -0.045 | -20.792
-19 | -1.265 | 0.04006 | -0.048 | -31.591
-18.5 | -1.266 | 0.03707 | -0.049 | -34.14
-18 | -1.258 | 0.03403 | -0.05 | -36.976
-17.5 | -1.247 | 0.03157 | -0.051 | -39.517
-17 | -1.234 | 0.02922 | -0.052 | -42.226
-16.5 | -1.218 | 0.0268 | -0.053 | -45.441
-16 | -1.199 | 0.02454 | -0.054 | -48.848
-15.5 | -1.177 | 0.02273 | -0.055 | -51.768
-15 | -1.151 | 0.02127 | -0.056 | -54.106
-14.5 | -1.122 | 0.01986 | -0.057 | -56.514
-14 | -1.091 | 0.0187 | -0.059 | -58.334
-13.5 | -1.057 | 0.01754 | -0.06 | -60.253
-13 | -1.02 | 0.0164 | -0.061 | -62.184
-12.5 | -0.981 | 0.01543 | -0.062 | -63.573
-12 | -0.939 | 0.0145 | -0.063 | -64.76
-11.5 | -0.895 | 0.01372 | -0.064 | -65.242
-11 | -0.849 | 0.01295 | -0.065 | -65.571
-10.5 | -0.801 | 0.01229 | -0.066 | -65.19
-10 | -0.751 | 0.01161 | -0.067 | -64.644
-9.5 | -0.699 | 0.011 | -0.068 | -63.538
-9 | -0.645 | 0.01049 | -0.069 | -61.528
-8.5 | -0.591 | 0.00999 | -0.07 | -59.103
-8 | -0.535 | 0.00955 | -0.071 | -56.006
-7.5 | -0.478 | 0.00914 | -0.072 | -52.313
-7 | -0.42 | 0.00876 | -0.073 | -47.991
-6.5 | -0.362 | 0.00842 | -0.074 | -42.953
-6 | -0.303 | 0.00812 | -0.075 | -37.264
-5.5 | -0.243 | 0.0074 | -0.077 | -32.821
-5 | -0.182 | 0.00655 | -0.078 | -27.84
-4.5 | -0.121 | 0.0065 | -0.079 | -18.65
-4 | -0.059 | 0.00607 | -0.08 | -9.689
-3.5 | 0.004 | 0.00572 | -0.081 | 0.685
-3 | 0.067 | 0.00554 | -0.082 | 12.064
-2.5 | 0.13 | 0.00515 | -0.083 | 25.213
-2 | 0.193 | 0.00513 | -0.084 | 37.576
-1.5 | 0.256 | 0.00513 | -0.085 | 49.823
-1 | 0.318 | 0.00515 | -0.085 | 61.853
-0.5 | 0.381 | 0.00515 | -0.086 | 74.044
0 | 0.444 | 0.00521 | -0.087 | 85.281
0.5 | 0.507 | 0.00527 | -0.088 | 96.138
1 | 0.57 | 0.00531 | -0.089 | 107.221
1.5 | 0.633 | 0.00542 | -0.089 | 116.696
2 | 0.695 | 0.00546 | -0.09 | 127.36
2.5 | 0.758 | 0.00555 | -0.091 | 136.608
3 | 0.82 | 0.00563 | -0.092 | 145.687
3.5 | 0.883 | 0.00664 | -0.093 | 132.907
4 | 0.939 | 0.00709 | -0.093 | 132.513
4.5 | 1 | 0.00761 | -0.094 | 131.458
5 | 1.06 | 0.00836 | -0.095 | 126.694
5.5 | 1.119 | 0.00912 | -0.096 | 122.628
6 | 1.177 | 0.01015 | -0.096 | 115.941
6.5 | 1.225 | 0.01052 | -0.096 | 116.428
7 | 1.273 | 0.0119 | -0.097 | 106.99
7.5 | 1.324 | 0.01242 | -0.097 | 106.589
8 | 1.373 | 0.01297 | -0.098 | 105.81
8.5 | 1.42 | 0.01354 | -0.098 | 104.826
9 | 1.465 | 0.01417 | -0.098 | 103.417
9.5 | 1.508 | 0.01488 | -0.099 | 101.354
10 | 1.548 | 0.01557 | -0.099 | 99.419
10.5 | 1.585 | 0.01638 | -0.1 | 96.73
11 | 1.618 | 0.01721 | -0.1 | 93.993
11.5 | 1.648 | 0.01809 | -0.1 | 91.112
12 | 1.675 | 0.01906 | -0.101 | 87.878
12.5 | 1.699 | 0.02009 | -0.101 | 84.545
13 | 1.718 | 0.02124 | -0.101 | 80.88
13.5 | 1.735 | 0.02244 | -0.102 | 77.313
14 | 1.747 | 0.02375 | -0.102 | 73.563
14.5 | 1.757 | 0.02502 | -0.102 | 70.223
15 | 1.763 | 0.02656 | -0.102 | 66.359
15.5 | 1.765 | 0.02802 | -0.103 | 62.999
16 | 1.763 | 0.02976 | -0.103 | 59.258
16.5 | 1.759 | 0.0317 | -0.103 | 55.475
17 | 1.751 | 0.03355 | -0.103 | 52.177
17.5 | 1.735 | 0.03573 | -0.103 | 48.561
18 | 1.716 | 0.03835 | -0.103 | 44.751
18.5 | 1.695 | 0.04066 | -0.103 | 41.69
19 | 1.67 | 0.04356 | -0.103 | 38.348
19.5 | 1.643 | 0.04689 | -0.103 | 35.037
20 | 1.614 | 0.04992 | -0.103 | 32.335

## 106. Re 10M Mach 0.00 (2)
BIGFOIL.COM POLAR EXPORT
NACA64-420
NACA64-420 |  |  |  | Cl Max: | 1.7618 | at alpha= | 20 | deg
XFOIL ncrit=9 |  |  |  | L/D Max: | 163.32 | at alpha= | 3.5 | deg
Re: | 10000000 |  |  | Cd Min: | 0.06594 | at alpha= | 20 | deg
Mach: | 0 |  |  | Cl=0 at alpha= | -3.0763 | deg
|  |  |  | @ Cl=0.1, Cd= | 0.0046021
|  |  |  | @ Cl=0.4, Cd= | 0.0043901
|  |  |  | @ Cl=0.6, Cd= | 0.004548
alpha (deg) | Cl | Cd | Cm | Cl/Cd
-17.5 | -1.2475 | 0.02534 | -0.0939 | -49.2305
-17 | -1.2262 | 0.02339 | -0.0926 | -52.4241
-16.5 | -1.2033 | 0.02163 | -0.0912 | -55.6311
-16 | -1.1786 | 0.01999 | -0.0898 | -58.9595
-15.5 | -1.1522 | 0.01851 | -0.0882 | -62.2474
-15 | -1.124 | 0.01716 | -0.0867 | -65.5012
-14.5 | -1.095 | 0.0159 | -0.085 | -68.8679
-14 | -1.0674 | 0.01466 | -0.0829 | -72.8104
-13.5 | -1.0383 | 0.01356 | -0.0807 | -76.5708
-13 | -1.0099 | 0.01253 | -0.0782 | -80.5986
-12.5 | -0.9811 | 0.01164 | -0.0754 | -84.2869
-12 | -0.9616 | 0.01087 | -0.0706 | -88.4637
-11.5 | -0.9282 | 0.01044 | -0.0675 | -88.908
-11 | -0.8828 | 0.01004 | -0.0664 | -87.9283
-10.5 | -0.836 | 0.00962 | -0.0656 | -86.9023
-10 | -0.7858 | 0.00924 | -0.0652 | -85.0433
-9.5 | -0.7337 | 0.00895 | -0.0651 | -81.9777
-9 | -0.68 | 0.00866 | -0.0653 | -78.5219
-8.5 | -0.6262 | 0.00835 | -0.0655 | -74.994
-8 | -0.5708 | 0.0081 | -0.0659 | -70.4691
-7.5 | -0.5146 | 0.00786 | -0.0664 | -65.4707
-7 | -0.458 | 0.00761 | -0.067 | -60.184
-6.5 | -0.4009 | 0.00738 | -0.0677 | -54.3225
-6 | -0.3432 | 0.00713 | -0.0685 | -48.1346
-5 | -0.2277 | 0.00652 | -0.0701 | -34.9233
-4.5 | -0.1691 | 0.00627 | -0.0711 | -26.9697
-4 | -0.1101 | 0.00594 | -0.0722 | -18.5354
-3.5 | -0.0505 | 0.00561 | -0.0734 | -9.0018
-3 | 0.0091 | 0.00522 | -0.0747 | 1.7433
-2 | 0.1312 | 0.00439 | -0.0779 | 29.8861
-1.5 | 0.1922 | 0.00438 | -0.0791 | 43.8813
-1 | 0.2532 | 0.00439 | -0.0803 | 57.6765
-0.5 | 0.3147 | 0.00435 | -0.0816 | 72.3448
0 | 0.3757 | 0.00437 | -0.0828 | 85.9725
0.5 | 0.4362 | 0.00442 | -0.0839 | 98.6878
1 | 0.4973 | 0.00445 | -0.0851 | 111.7528
1.5 | 0.5575 | 0.00452 | -0.0862 | 123.3407
2 | 0.6182 | 0.00456 | -0.0873 | 135.5702
2.5 | 0.6776 | 0.00469 | -0.0882 | 144.4776
3 | 0.737 | 0.00481 | -0.0892 | 153.2225
3.5 | 0.797 | 0.00488 | -0.0902 | 163.3197
4 | 0.8501 | 0.00541 | -0.0901 | 157.1349
4.5 | 0.8972 | 0.00629 | -0.089 | 142.6391
5 | 0.9454 | 0.00705 | -0.0881 | 134.0993
5.5 | 0.9957 | 0.00763 | -0.0876 | 130.498
6 | 1.0442 | 0.00825 | -0.0867 | 126.5697
6.5 | 1.0933 | 0.00877 | -0.086 | 124.6636
7 | 1.1408 | 0.00931 | -0.0849 | 122.5349
7.5 | 1.1862 | 0.00987 | -0.0835 | 120.1824
8 | 1.2279 | 0.01047 | -0.0815 | 117.2779
8.5 | 1.2595 | 0.01105 | -0.0775 | 113.9819
9 | 1.2881 | 0.01168 | -0.0731 | 110.2825
9.5 | 1.3189 | 0.01237 | -0.0695 | 106.6209
10 | 1.3481 | 0.01323 | -0.066 | 101.8972
10.5 | 1.3785 | 0.01416 | -0.063 | 97.3517
11 | 1.4071 | 0.01529 | -0.06 | 92.0275
11.5 | 1.436 | 0.01652 | -0.0574 | 86.9249
12 | 1.4639 | 0.01792 | -0.0549 | 81.6908
12.5 | 1.4889 | 0.01958 | -0.0523 | 76.0419
13 | 1.5145 | 0.02131 | -0.0501 | 71.0699
13.5 | 1.5394 | 0.0232 | -0.0481 | 66.3534
14 | 1.5616 | 0.02536 | -0.0461 | 61.5773
14.5 | 1.5817 | 0.0278 | -0.0442 | 56.8957
15 | 1.6019 | 0.03037 | -0.0425 | 52.7461
15.5 | 1.6236 | 0.03297 | -0.0413 | 49.2448
16 | 1.6437 | 0.03581 | -0.0401 | 45.9006
16.5 | 1.6621 | 0.03889 | -0.0392 | 42.7385
17 | 1.6777 | 0.04237 | -0.0384 | 39.5964
17.5 | 1.6937 | 0.04592 | -0.0378 | 36.8837
18 | 1.7055 | 0.04939 | -0.0367 | 34.5313
18.5 | 1.7223 | 0.0531 | -0.0365 | 32.435
19 | 1.7389 | 0.05687 | -0.0366 | 30.5768
19.5 | 1.7513 | 0.06125 | -0.0369 | 28.5927
20 | 1.7618 | 0.06594 | -0.0374 | 26.7182

## 107. Re 10M Mach 0.10 (1)
BIGFOIL.COM POLAR EXPORT
NACA64-420
NACA64-420 |  |  |  | Cl Max: | 1.75 | at alpha= | 15 | deg
JavaFoil+Calcfoil stall+Eppler ext transition |  |  |  | L/D Max: | 145.979 | at alpha= | 3 | deg
Re: | 10000000 |  |  | Cd Min: | 0.00512 | at alpha= | -2 | deg
Mach: | 0.1 |  |  | Cl=0 at alpha= | -3.5318 | deg
|  |  |  | @ Cl=0.1, Cd= | 0.00533
|  |  |  | @ Cl=0.4, Cd= | 0.0052127
|  |  |  | @ Cl=0.6, Cd= | 0.0053814
alpha (deg) | Cl | Cd | Cm | Cl/Cd
-20 | -1.186 | 0.07354 | -0.043 | -16.129
-19.5 | -1.203 | 0.06423 | -0.045 | -18.73
-19 | -1.216 | 0.05656 | -0.046 | -21.501
-18.5 | -1.246 | 0.03841 | -0.049 | -32.432
-18 | -1.24 | 0.03562 | -0.05 | -34.82
-17.5 | -1.233 | 0.03254 | -0.051 | -37.887
-17 | -1.222 | 0.03006 | -0.052 | -40.642
-16.5 | -1.208 | 0.02747 | -0.053 | -43.987
-16 | -1.191 | 0.02511 | -0.055 | -47.442
-15.5 | -1.171 | 0.02323 | -0.056 | -50.408
-15 | -1.147 | 0.02172 | -0.057 | -52.796
-14.5 | -1.119 | 0.02049 | -0.058 | -54.619
-14 | -1.089 | 0.01904 | -0.059 | -57.192
-13.5 | -1.056 | 0.01784 | -0.06 | -59.182
-13 | -1.02 | 0.01667 | -0.061 | -61.205
-12.5 | -0.982 | 0.01568 | -0.062 | -62.62
-12 | -0.941 | 0.01471 | -0.063 | -63.961
-11.5 | -0.897 | 0.01393 | -0.064 | -64.413
-11 | -0.851 | 0.01311 | -0.065 | -64.916
-10.5 | -0.803 | 0.01238 | -0.066 | -64.895
-10 | -0.753 | 0.01174 | -0.067 | -64.12
-9.5 | -0.701 | 0.01112 | -0.068 | -63.041
-9 | -0.647 | 0.01058 | -0.069 | -61.198
-8.5 | -0.593 | 0.01009 | -0.07 | -58.769
-8 | -0.537 | 0.00964 | -0.071 | -55.729
-7.5 | -0.48 | 0.00921 | -0.073 | -52.094
-7 | -0.422 | 0.00883 | -0.074 | -47.825
-6.5 | -0.363 | 0.00848 | -0.075 | -42.837
-6 | -0.304 | 0.00818 | -0.076 | -37.159
-5.5 | -0.243 | 0.00789 | -0.077 | -30.844
-5 | -0.183 | 0.00715 | -0.078 | -25.612
-4.5 | -0.122 | 0.00654 | -0.08 | -18.634
-4 | -0.059 | 0.00605 | -0.081 | -9.76
-3.5 | 0.004 | 0.00577 | -0.081 | 0.682
-3 | 0.067 | 0.00555 | -0.082 | 12.115
-2.5 | 0.13 | 0.00513 | -0.083 | 25.4
-2 | 0.194 | 0.00512 | -0.084 | 37.848
-1.5 | 0.257 | 0.00513 | -0.085 | 50.043
-1 | 0.32 | 0.00515 | -0.086 | 62.204
-0.5 | 0.383 | 0.00521 | -0.087 | 73.572
0 | 0.447 | 0.00522 | -0.087 | 85.537
0.5 | 0.51 | 0.00528 | -0.088 | 96.528
1 | 0.573 | 0.00536 | -0.089 | 106.919
1.5 | 0.636 | 0.00541 | -0.09 | 117.571
2 | 0.699 | 0.0055 | -0.091 | 126.979
2.5 | 0.762 | 0.00557 | -0.092 | 136.71
3 | 0.825 | 0.00565 | -0.092 | 145.979
3.5 | 0.887 | 0.00669 | -0.093 | 132.69
4 | 0.944 | 0.0071 | -0.094 | 132.855
4.5 | 1.005 | 0.00766 | -0.095 | 131.258
5 | 1.065 | 0.00841 | -0.095 | 126.612
5.5 | 1.124 | 0.00921 | -0.096 | 122.083
6 | 1.177 | 0.00943 | -0.096 | 124.885
6.5 | 1.229 | 0.01061 | -0.097 | 115.845
7 | 1.278 | 0.01201 | -0.097 | 106.436
7.5 | 1.329 | 0.01254 | -0.097 | 105.929
8 | 1.378 | 0.01311 | -0.098 | 105.083
8.5 | 1.425 | 0.0137 | -0.098 | 103.99
9 | 1.469 | 0.01437 | -0.099 | 102.233
9.5 | 1.512 | 0.01507 | -0.099 | 100.345
10 | 1.552 | 0.01583 | -0.1 | 98.019
10.5 | 1.587 | 0.01667 | -0.1 | 95.21
11 | 1.62 | 0.01748 | -0.1 | 92.666
11.5 | 1.649 | 0.01847 | -0.101 | 89.289
12 | 1.675 | 0.01945 | -0.101 | 86.095
12.5 | 1.697 | 0.02044 | -0.101 | 83.015
13 | 1.715 | 0.02174 | -0.102 | 78.891
13.5 | 1.729 | 0.02289 | -0.102 | 75.567
14 | 1.74 | 0.02426 | -0.102 | 71.733
14.5 | 1.747 | 0.02558 | -0.102 | 68.308
15 | 1.75 | 0.02717 | -0.103 | 64.413
15.5 | 1.749 | 0.02871 | -0.103 | 60.935
16 | 1.745 | 0.03053 | -0.103 | 57.14
16.5 | 1.736 | 0.03256 | -0.103 | 53.313
17 | 1.724 | 0.03469 | -0.103 | 49.697
17.5 | 1.705 | 0.03684 | -0.103 | 46.27
18 | 1.68 | 0.03988 | -0.103 | 42.14
18.5 | 1.654 | 0.04253 | -0.103 | 38.897
19 | 1.626 | 0.04516 | -0.103 | 36.001
19.5 | 1.593 | 0.04871 | -0.103 | 32.703
20 | 1.558 | 0.05265 | -0.103 | 29.599

## 108. Re 10M Mach 0.10 (2)
BIGFOIL.COM POLAR EXPORT
NACA64-420
NACA64-420 |  |  |  | Cl Max: | 1.7548 | at alpha= | 20 | deg
XFOIL ncrit=9 |  |  |  | L/D Max: | 164.029 | at alpha= | 3.5 | deg
Re: | 10000000 |  |  | Cd Min: | 0.06926 | at alpha= | 20 | deg
Mach: | 0.1 |  |  | Cl=0 at alpha= | -3.0733 | deg
|  |  |  | @ Cl=0.1, Cd= | 0.0046141
|  |  |  | @ Cl=0.4, Cd= | 0.0043981
|  |  |  | @ Cl=0.6, Cd= | 0.0045556
alpha (deg) | Cl | Cd | Cm | Cl/Cd
-20 | -1.5115 | 0.04181 | -0.0638 | -36.1516
-19.5 | -1.4938 | 0.03847 | -0.0642 | -38.8303
-19 | -1.4375 | 0.03519 | -0.0714 | -40.8497
-18.5 | -1.3969 | 0.03243 | -0.0747 | -43.0743
-18 | -1.2727 | 0.02873 | -0.0955 | -44.2986
-17.5 | -1.2447 | 0.02652 | -0.0962 | -46.9344
-17 | -1.2238 | 0.02443 | -0.0949 | -50.0941
-16.5 | -1.2012 | 0.02255 | -0.0935 | -53.2683
-16 | -1.1765 | 0.02084 | -0.0921 | -56.4539
-15.5 | -1.1503 | 0.01927 | -0.0905 | -59.6938
-15 | -1.1227 | 0.01783 | -0.0889 | -62.9669
-14.5 | -1.0942 | 0.01647 | -0.0871 | -66.4359
-14 | -1.0658 | 0.01519 | -0.0851 | -70.1646
-13.5 | -1.0365 | 0.01404 | -0.083 | -73.8248
-13 | -1.008 | 0.01294 | -0.0805 | -77.898
-12.5 | -0.9787 | 0.01197 | -0.0778 | -81.7627
-12 | -0.952 | 0.01114 | -0.0743 | -85.4578
-11.5 | -0.9308 | 0.01057 | -0.0691 | -88.0605
-11 | -0.8863 | 0.01016 | -0.0678 | -87.2343
-10.5 | -0.84 | 0.00973 | -0.0667 | -86.3309
-10 | -0.7903 | 0.00933 | -0.0662 | -84.7053
-9.5 | -0.7382 | 0.00901 | -0.066 | -81.9312
-9 | -0.6842 | 0.00873 | -0.066 | -78.3734
-8.5 | -0.6302 | 0.00841 | -0.0661 | -74.9346
-8 | -0.5747 | 0.00815 | -0.0665 | -70.5153
-7.5 | -0.5181 | 0.0079 | -0.0669 | -65.5823
-7 | -0.4612 | 0.00765 | -0.0675 | -60.2876
-6.5 | -0.4038 | 0.00741 | -0.0681 | -54.4939
-6 | -0.3457 | 0.00717 | -0.0689 | -48.2148
-5.5 | -0.2881 | 0.00687 | -0.0696 | -41.936
-5 | -0.2295 | 0.00654 | -0.0705 | -35.0917
-4.5 | -0.1706 | 0.00629 | -0.0714 | -27.1224
-4 | -0.1112 | 0.00595 | -0.0725 | -18.6891
-3.5 | -0.0512 | 0.00562 | -0.0737 | -9.1103
-3 | 0.0088 | 0.00523 | -0.075 | 1.6826
-2 | 0.1317 | 0.0044 | -0.0782 | 29.9318
-1.5 | 0.1931 | 0.00439 | -0.0794 | 43.9863
-1 | 0.2546 | 0.00439 | -0.0807 | 57.9954
-0.5 | 0.3164 | 0.00436 | -0.082 | 72.5688
0 | 0.3779 | 0.00438 | -0.0832 | 86.2785
0.5 | 0.4388 | 0.00443 | -0.0843 | 99.0519
1 | 0.5003 | 0.00446 | -0.0855 | 112.1749
1.5 | 0.5609 | 0.00453 | -0.0866 | 123.819
2 | 0.622 | 0.00457 | -0.0877 | 136.105
2.5 | 0.6819 | 0.0047 | -0.0887 | 145.0851
3 | 0.7416 | 0.00482 | -0.0896 | 153.8589
3.5 | 0.8021 | 0.00489 | -0.0906 | 164.0286
4 | 0.8559 | 0.00539 | -0.0905 | 158.7941
4.5 | 0.9028 | 0.00631 | -0.0893 | 143.0745
5 | 0.9511 | 0.00708 | -0.0884 | 134.3362
5.5 | 1.0014 | 0.00767 | -0.0877 | 130.5606
6 | 1.0498 | 0.0083 | -0.0868 | 126.4819
6.5 | 1.099 | 0.00883 | -0.0859 | 124.4621
7 | 1.1462 | 0.00938 | -0.0847 | 122.1962
7.5 | 1.1911 | 0.00995 | -0.0831 | 119.7085
8.5 | 1.2584 | 0.01118 | -0.0757 | 112.5581
9 | 1.2872 | 0.01188 | -0.0714 | 108.3502
9.5 | 1.3183 | 0.01262 | -0.0679 | 104.4612
10 | 1.3471 | 0.01356 | -0.0644 | 99.3437
10.5 | 1.3779 | 0.01455 | -0.0614 | 94.701
11 | 1.4058 | 0.0158 | -0.0584 | 88.9747
11.5 | 1.4358 | 0.01707 | -0.0559 | 84.1125
12 | 1.4627 | 0.0186 | -0.0533 | 78.6398
12.5 | 1.4867 | 0.02041 | -0.0507 | 72.8417
13 | 1.513 | 0.0222 | -0.0486 | 68.1532
13.5 | 1.5381 | 0.02417 | -0.0466 | 63.6367
14 | 1.5601 | 0.02644 | -0.0446 | 59.0053
14.5 | 1.5793 | 0.02908 | -0.0427 | 54.3088
15 | 1.6 | 0.03174 | -0.0411 | 50.4096
15.5 | 1.6214 | 0.03448 | -0.0399 | 47.0244
16 | 1.6411 | 0.03748 | -0.0388 | 43.786
16.5 | 1.6589 | 0.04075 | -0.0379 | 40.7092
17 | 1.6741 | 0.04439 | -0.0371 | 37.7134
17.5 | 1.6908 | 0.048 | -0.0366 | 35.225
18.5 | 1.7202 | 0.05537 | -0.0355 | 31.0674
19 | 1.7336 | 0.05968 | -0.0356 | 29.0483
19.5 | 1.7451 | 0.06433 | -0.036 | 27.1273
20 | 1.7548 | 0.06926 | -0.0366 | 25.3364

## 109. Re 10M Mach 0.25 (1)
BIGFOIL.COM POLAR EXPORT
NACA64-420
NACA64-420 |  |  |  | Cl Max: | 1.679 | at alpha= | 13 | deg
JavaFoil+Calcfoil stall+Eppler ext transition |  |  |  | L/D Max: | 147.378 | at alpha= | 3 | deg
Re: | 10000000 |  |  | Cd Min: | 0.00515 | at alpha= | -2.5 | deg
Mach: | 0.25 |  |  | Cl=0 at alpha= | -3.5308 | deg
|  |  |  | @ Cl=0.1, Cd= | 0.0054011
|  |  |  | @ Cl=0.4, Cd= | 0.0052446
|  |  |  | @ Cl=0.6, Cd= | 0.0054172
alpha (deg) | Cl | Cd | Cm | Cl/Cd
-20 | -0.875 | 0.15567 | -0.032 | -5.618
-19.5 | -0.915 | 0.14233 | -0.034 | -6.428
-19 | -0.953 | 0.12798 | -0.037 | -7.447
-18.5 | -0.991 | 0.11097 | -0.04 | -8.927
-18 | -1.032 | 0.08431 | -0.045 | -12.244
-17.5 | -1.073 | 0.06107 | -0.049 | -17.573
-17 | -1.117 | 0.03686 | -0.053 | -30.314
-16.5 | -1.123 | 0.03309 | -0.054 | -33.932
-16 | -1.122 | 0.03022 | -0.055 | -37.114
-15.5 | -1.116 | 0.02733 | -0.057 | -40.854
-15 | -1.106 | 0.02477 | -0.058 | -44.658
-14.5 | -1.091 | 0.02267 | -0.059 | -48.11
-14 | -1.069 | 0.02132 | -0.06 | -50.155
-13.5 | -1.044 | 0.01971 | -0.061 | -52.964
-13 | -1.015 | 0.01837 | -0.062 | -55.249
-12.5 | -0.981 | 0.01713 | -0.063 | -57.282
-12 | -0.944 | 0.01606 | -0.064 | -58.79
-11.5 | -0.904 | 0.01504 | -0.065 | -60.1
-11 | -0.861 | 0.01411 | -0.067 | -60.987
-10.5 | -0.814 | 0.01325 | -0.068 | -61.441
-10 | -0.764 | 0.01257 | -0.069 | -60.826
-9.5 | -0.713 | 0.01186 | -0.07 | -60.094
-9 | -0.659 | 0.01123 | -0.071 | -58.726
-8.5 | -0.604 | 0.01067 | -0.072 | -56.632
-8 | -0.548 | 0.01013 | -0.073 | -54.107
-7.5 | -0.49 | 0.00967 | -0.074 | -50.712
-7 | -0.431 | 0.00923 | -0.075 | -46.752
-6.5 | -0.371 | 0.00885 | -0.076 | -41.982
-6 | -0.311 | 0.00848 | -0.078 | -36.621
-5.5 | -0.249 | 0.00817 | -0.079 | -30.49
-5 | -0.187 | 0.00736 | -0.08 | -25.436
-4.5 | -0.124 | 0.00656 | -0.081 | -18.983
-4 | -0.061 | 0.00623 | -0.083 | -9.746
-3.5 | 0.004 | 0.00585 | -0.084 | 0.691
-3 | 0.069 | 0.00563 | -0.085 | 12.256
-2.5 | 0.134 | 0.00515 | -0.086 | 26.01
-2 | 0.199 | 0.00517 | -0.086 | 38.505
-1.5 | 0.264 | 0.00522 | -0.087 | 50.598
-1 | 0.329 | 0.00521 | -0.088 | 63.157
-0.5 | 0.394 | 0.00524 | -0.089 | 75.155
0 | 0.459 | 0.00529 | -0.09 | 86.789
0.5 | 0.524 | 0.00535 | -0.091 | 97.922
1 | 0.589 | 0.0054 | -0.092 | 108.981
1.5 | 0.653 | 0.0055 | -0.092 | 118.814
2 | 0.718 | 0.00557 | -0.093 | 128.95
2.5 | 0.783 | 0.00568 | -0.094 | 137.9
3 | 0.847 | 0.00575 | -0.095 | 147.378
3.5 | 0.912 | 0.00687 | -0.096 | 132.781
4 | 0.969 | 0.00733 | -0.096 | 132.281
4.5 | 1.032 | 0.00795 | -0.097 | 129.791
5 | 1.093 | 0.0088 | -0.098 | 124.283
5.5 | 1.154 | 0.0098 | -0.099 | 117.715
6 | 1.202 | 0.01059 | -0.099 | 113.506
6.5 | 1.256 | 0.01117 | -0.099 | 112.406
7 | 1.305 | 0.01271 | -0.099 | 102.655
7.5 | 1.355 | 0.01331 | -0.1 | 101.787
8 | 1.403 | 0.01397 | -0.1 | 100.436
8.5 | 1.449 | 0.01466 | -0.101 | 98.844
9 | 1.492 | 0.01544 | -0.101 | 96.625
9.5 | 1.532 | 0.01627 | -0.102 | 94.194
10 | 1.569 | 0.01717 | -0.102 | 91.367
10.5 | 1.599 | 0.01818 | -0.102 | 87.986
11 | 1.624 | 0.01986 | -0.103 | 81.745
11.5 | 1.647 | 0.02025 | -0.103 | 81.331
12 | 1.663 | 0.02146 | -0.103 | 77.513
12.5 | 1.674 | 0.02271 | -0.104 | 73.717
13 | 1.679 | 0.02422 | -0.104 | 69.337
13.5 | 1.678 | 0.02562 | -0.104 | 65.512
14 | 1.671 | 0.02734 | -0.104 | 61.125
14.5 | 1.658 | 0.02922 | -0.105 | 56.753
15 | 1.638 | 0.03154 | -0.105 | 51.938
15.5 | 1.613 | 0.03359 | -0.105 | 48.005
16 | 1.58 | 0.03614 | -0.105 | 43.724
16.5 | 1.542 | 0.03905 | -0.105 | 39.475
17 | 1.496 | 0.04281 | -0.105 | 34.945
17.5 | 1.44 | 0.04579 | -0.105 | 31.446
18 | 1.377 | 0.05012 | -0.105 | 27.467

## 110. Re 10M Mach 0.25 (2)
BIGFOIL.COM POLAR EXPORT
NACA64-420
NACA64-420 |  |  |  | Cl Max: | 1.7247 | at alpha= | 20 | deg
XFOIL ncrit=9 |  |  |  | L/D Max: | 167.798 | at alpha= | 3.5 | deg
Re: | 10000000 |  |  | Cd Min: | 0.08684 | at alpha= | 20 | deg
Mach: | 0.25 |  |  | Cl=0 at alpha= | -3.0569 | deg
|  |  |  | @ Cl=0.1, Cd= | 0.0045627
|  |  |  | @ Cl=0.4, Cd= | 0.0044433
|  |  |  | @ Cl=0.6, Cd= | 0.0045996
alpha (deg) | Cl | Cd | Cm | Cl/Cd
-20 | -1.473 | 0.05594 | -0.073 | -26.3318
-19.5 | -1.4617 | 0.05118 | -0.074 | -28.56
-19 | -1.4159 | 0.04614 | -0.081 | -30.687
-17.5 | -1.2277 | 0.03361 | -0.1074 | -36.5278
-17 | -1.2096 | 0.03075 | -0.1063 | -39.3366
-16.5 | -1.1884 | 0.02816 | -0.1051 | -42.2017
-16 | -1.1644 | 0.02587 | -0.1038 | -45.0097
-15.5 | -1.1401 | 0.02371 | -0.1022 | -48.0852
-15 | -1.1151 | 0.02176 | -0.1003 | -51.2454
-14.5 | -1.0876 | 0.01999 | -0.0984 | -54.4072
-14 | -1.0578 | 0.01841 | -0.0964 | -57.4579
-13.5 | -1.027 | 0.01696 | -0.0944 | -60.5542
-13 | -0.9978 | 0.01552 | -0.0919 | -64.2912
-12.5 | -0.9694 | 0.01412 | -0.0892 | -68.6544
-12 | -0.9387 | 0.01293 | -0.0864 | -72.5986
-11.5 | -0.9072 | 0.01192 | -0.0834 | -76.1074
-11 | -0.8773 | 0.01101 | -0.0798 | -79.6821
-10.5 | -0.8557 | 0.01037 | -0.0742 | -82.5169
-10 | -0.8105 | 0.00989 | -0.0722 | -81.9515
-9.5 | -0.7606 | 0.00943 | -0.071 | -80.6575
-9 | -0.7073 | 0.00909 | -0.0703 | -77.8108
-8.5 | -0.6513 | 0.00876 | -0.07 | -74.3493
-8 | -0.5955 | 0.00844 | -0.0697 | -70.5569
-7.5 | -0.5372 | 0.00814 | -0.0699 | -65.9951
-7 | -0.4789 | 0.00788 | -0.0701 | -60.7741
-6.5 | -0.4191 | 0.00762 | -0.0706 | -55
-6 | -0.3594 | 0.00737 | -0.0711 | -48.7653
-5.5 | -0.2993 | 0.00707 | -0.0718 | -42.3338
-5 | -0.2394 | 0.0067 | -0.0725 | -35.7313
-4.5 | -0.1785 | 0.00642 | -0.0733 | -27.8037
-4 | -0.1169 | 0.00607 | -0.0744 | -19.2586
-3.5 | -0.0553 | 0.00573 | -0.0755 | -9.651
-3 | 0.0071 | 0.00529 | -0.0769 | 1.3422
-2.5 | 0.0704 | 0.00466 | -0.0786 | 15.1073
-2 | 0.1343 | 0.00445 | -0.0801 | 30.1798
-1.5 | 0.198 | 0.00445 | -0.0814 | 44.4944
-1 | 0.2621 | 0.00442 | -0.0827 | 59.2986
-0.5 | 0.3261 | 0.0044 | -0.084 | 74.1136
0 | 0.3896 | 0.00444 | -0.0853 | 87.7477
0.5 | 0.4532 | 0.00446 | -0.0865 | 101.6143
1 | 0.5168 | 0.0045 | -0.0877 | 114.8444
1.5 | 0.5797 | 0.00459 | -0.0888 | 126.2963
2 | 0.6433 | 0.00462 | -0.09 | 139.2424
2.5 | 0.7055 | 0.00474 | -0.0909 | 148.8397
3 | 0.7677 | 0.00487 | -0.0918 | 157.6386
3.5 | 0.8306 | 0.00495 | -0.0928 | 167.798
4 | 0.8874 | 0.00538 | -0.0928 | 164.9442
4.5 | 0.9348 | 0.00634 | -0.0912 | 147.4448
5.5 | 1.032 | 0.00789 | -0.0883 | 130.7985
6 | 1.0798 | 0.00858 | -0.0867 | 125.8508
6.5 | 1.1275 | 0.00917 | -0.085 | 122.9553
7 | 1.1722 | 0.00979 | -0.0828 | 119.7344
7.5 | 1.2049 | 0.01043 | -0.0783 | 115.5225
8 | 1.2267 | 0.0113 | -0.0721 | 108.5575
8.5 | 1.2536 | 0.01224 | -0.0673 | 102.4183
9 | 1.2828 | 0.01328 | -0.0633 | 96.5964
9.5 | 1.3135 | 0.01443 | -0.0599 | 91.0256
10 | 1.3436 | 0.01576 | -0.0567 | 85.2538
10.5 | 1.3721 | 0.0173 | -0.0536 | 79.3121
11 | 1.4015 | 0.01894 | -0.0509 | 73.9968
11.5 | 1.429 | 0.0208 | -0.0483 | 68.7019
12 | 1.4536 | 0.02296 | -0.0457 | 63.3101
12.5 | 1.4794 | 0.02516 | -0.0434 | 58.7997
13 | 1.5036 | 0.02762 | -0.0412 | 54.4388
13.5 | 1.5244 | 0.03048 | -0.0392 | 50.0131
14 | 1.5445 | 0.03354 | -0.0373 | 46.0495
14.5 | 1.5672 | 0.03656 | -0.0359 | 42.8665
15 | 1.5882 | 0.03983 | -0.0346 | 39.8745
15.5 | 1.6074 | 0.04342 | -0.0336 | 37.0198
16 | 1.624 | 0.04735 | -0.0327 | 34.2978
16.5 | 1.6399 | 0.05152 | -0.032 | 31.8304
17 | 1.6579 | 0.05562 | -0.0317 | 29.8076
17.5 | 1.6753 | 0.0599 | -0.0315 | 27.9683
18 | 1.692 | 0.06441 | -0.0316 | 26.2692
18.5 | 1.7006 | 0.06918 | -0.0312 | 24.5822
19 | 1.7098 | 0.07479 | -0.0318 | 22.8613
19.5 | 1.7175 | 0.08071 | -0.0328 | 21.2799
20 | 1.7247 | 0.08684 | -0.0341 | 19.8607

## 111. Re 10M Mach 0.50 (1)
BIGFOIL.COM POLAR EXPORT
NACA64-420
NACA64-420 |  |  |  | Cl Max: | 1.503 | at alpha= | 9 | deg
JavaFoil+Calcfoil stall+Eppler ext transition |  |  |  | L/D Max: | 142.742 | at alpha= | 2.5 | deg
Re: | 10000000 |  |  | Cd Min: | 0.00543 | at alpha= | -2 | deg
Mach: | 0.5 |  |  | Cl=0 at alpha= | -3.5282 | deg
|  |  |  | @ Cl=0.1, Cd= | 0.0058441
|  |  |  | @ Cl=0.4, Cd= | 0.0055044
|  |  |  | @ Cl=0.6, Cd= | 0.0056775
alpha (deg) | Cl | Cd | Cm | Cl/Cd
-20 | -0.95 | 0.15699 | -0.037 | -6.052
-19.5 | -0.92 | 0.15435 | -0.036 | -5.96
-19 | -0.903 | 0.13432 | -0.041 | -6.721
-18.5 | -0.871 | 0.13104 | -0.04 | -6.644
-18 | -0.835 | 0.13189 | -0.038 | -6.33
-17.5 | -0.803 | 0.12846 | -0.037 | -6.254
-17 | -0.785 | 0.11908 | -0.042 | -6.593
-16.5 | -0.752 | 0.11703 | -0.041 | -6.428
-16 | -0.72 | 0.11316 | -0.039 | -6.362
-15.5 | -0.689 | 0.10821 | -0.038 | -6.367
-15 | -0.667 | 0.10324 | -0.043 | -6.462
-14.5 | -0.633 | 0.10222 | -0.04 | -6.194
-14 | -0.608 | 0.09256 | -0.043 | -6.567
-13.5 | -0.63 | 0.04739 | -0.062 | -13.289
-13 | -0.545 | 0.09515 | -0.038 | -5.723
-12.5 | -0.515 | 0.10271 | -0.037 | -5.014
-12 | -0.551 | 0.03262 | -0.068 | -16.886
-11.5 | -0.53 | 0.02451 | -0.071 | -21.611
-11 | -0.751 | 0.02121 | -0.073 | -35.419
-10.5 | -0.782 | 0.01897 | -0.074 | -41.237
-10 | -0.768 | 0.01724 | -0.075 | -44.534
-9.5 | -0.736 | 0.01594 | -0.077 | -46.146
-9 | -0.693 | 0.01475 | -0.078 | -47.027
-8.5 | -0.644 | 0.01373 | -0.079 | -46.919
-8 | -0.589 | 0.0128 | -0.08 | -46.04
-7.5 | -0.531 | 0.012 | -0.082 | -44.233
-7 | -0.47 | 0.01125 | -0.083 | -41.736
-6.5 | -0.406 | 0.01065 | -0.084 | -38.095
-6 | -0.34 | 0.01008 | -0.085 | -33.777
-5.5 | -0.273 | 0.00957 | -0.087 | -28.555
-5 | -0.206 | 0.00857 | -0.088 | -24.001
-4.5 | -0.136 | 0.00811 | -0.089 | -16.827
-4 | -0.067 | 0.00713 | -0.091 | -9.352
-3.5 | 0.004 | 0.00643 | -0.093 | 0.695
-3 | 0.077 | 0.00603 | -0.095 | 12.8
-2.5 | 0.15 | 0.00544 | -0.096 | 27.519
-2 | 0.222 | 0.00543 | -0.097 | 40.944
-1.5 | 0.295 | 0.00547 | -0.098 | 53.985
-1 | 0.368 | 0.0055 | -0.099 | 66.908
-0.5 | 0.44 | 0.00551 | -0.1 | 79.951
0 | 0.513 | 0.00557 | -0.101 | 92.055
0.5 | 0.586 | 0.00566 | -0.101 | 103.39
1 | 0.658 | 0.00575 | -0.102 | 114.408
1.5 | 0.73 | 0.00587 | -0.103 | 124.529
2 | 0.803 | 0.00601 | -0.104 | 133.564
2.5 | 0.875 | 0.00613 | -0.105 | 142.742
3 | 0.947 | 0.00713 | -0.106 | 132.905
3.5 | 1.02 | 0.00787 | -0.107 | 129.488
4 | 1.076 | 0.00811 | -0.107 | 132.699
4.5 | 1.137 | 0.00967 | -0.108 | 117.552
5 | 1.197 | 0.01089 | -0.108 | 109.857
5.5 | 1.254 | 0.01251 | -0.108 | 100.241
6 | 1.309 | 0.0135 | -0.109 | 97.032
6.5 | 1.359 | 0.01571 | -0.109 | 86.481
7 | 1.406 | 0.01675 | -0.109 | 83.93
7.5 | 1.447 | 0.01788 | -0.11 | 80.971
8 | 1.48 | 0.01913 | -0.11 | 77.332
8.5 | 1.5 | 0.0206 | -0.11 | 72.846
9 | 1.503 | 0.02235 | -0.111 | 67.257
9.5 | 1.477 | 0.02437 | -0.111 | 60.589
10 | 1.381 | 0.02694 | -0.111 | 51.255
10.5 | 0.938 | 0.03053 | -0.111 | 30.739
11 | 0.963 | 0.03544 | -0.111 | 27.161
11.5 | 0.999 | 0.03403 | -0.112 | 29.342
12 | 1.024 | 0.0387 | -0.112 | 26.46
12.5 | 1.047 | 0.04429 | -0.111 | 23.646
13 | 1.082 | 0.04279 | -0.112 | 25.287
13.5 | 1.108 | 0.0474 | -0.112 | 23.382
14 | 1.101 | 0.06656 | -0.106 | 16.54

## 112. Re 10M Mach 0.50 (2)
BIGFOIL.COM POLAR EXPORT
NACA64-420
NACA64-420 |  |  |  | Cl Max: | 1.5056 | at alpha= | 15 | deg
XFOIL ncrit=9 |  |  |  | L/D Max: | 187.687 | at alpha= | 4 | deg
Re: | 10000000 |  |  | Cd Min: | 0.20293 | at alpha= | 20 | deg
Mach: | 0.5 |  |  | Cl=0 at alpha= | -2.9788 | deg
|  |  |  | @ Cl=0.1, Cd= | 0.0047783
|  |  |  | @ Cl=0.4, Cd= | 0.004653
|  |  |  | @ Cl=0.6, Cd= | 0.004778
alpha (deg) | Cl | Cd | Cm | Cl/Cd
-18 | -0.6827 | 0.12459 | -0.0895 | -5.4796
-17.5 | -0.7073 | 0.11266 | -0.0977 | -6.2782
-17 | -0.7325 | 0.10113 | -0.1054 | -7.2432
-16.5 | -0.7575 | 0.09005 | -0.1127 | -8.412
-16 | -0.7798 | 0.07975 | -0.1191 | -9.7781
-15.5 | -0.8015 | 0.07012 | -0.1245 | -11.4304
-15 | -0.8236 | 0.06116 | -0.1288 | -13.4663
-14.5 | -0.8424 | 0.0532 | -0.1316 | -15.8346
-14 | -0.8588 | 0.04609 | -0.1329 | -18.6331
-13.5 | -0.8719 | 0.03977 | -0.1329 | -21.9236
-13 | -0.8795 | 0.03432 | -0.1317 | -25.6265
-12.5 | -0.8756 | 0.02993 | -0.1293 | -29.2549
-12 | -0.8642 | 0.02622 | -0.1264 | -32.9596
-11.5 | -0.8468 | 0.02317 | -0.1229 | -36.5473
-11 | -0.8236 | 0.02059 | -0.1192 | -40
-10.5 | -0.7943 | 0.01843 | -0.1153 | -43.0982
-10 | -0.7622 | 0.01652 | -0.1114 | -46.138
-9.5 | -0.728 | 0.01478 | -0.1075 | -49.2558
-9 | -0.6927 | 0.01323 | -0.1035 | -52.3583
-8.5 | -0.656 | 0.01182 | -0.0995 | -55.4992
-8 | -0.6204 | 0.01063 | -0.0949 | -58.3631
-7.5 | -0.5951 | 0.00972 | -0.0883 | -61.2243
-7 | -0.5418 | 0.00916 | -0.0854 | -59.1485
-6.5 | -0.4795 | 0.00872 | -0.0839 | -54.9885
-6 | -0.4151 | 0.00833 | -0.0828 | -49.8319
-5.5 | -0.348 | 0.00798 | -0.0823 | -43.609
-5 | -0.2804 | 0.00759 | -0.0821 | -36.9433
-4.5 | -0.2137 | 0.00711 | -0.0821 | -30.0563
-4 | -0.1438 | 0.00668 | -0.0827 | -21.5269
-3.5 | -0.0736 | 0.00623 | -0.0835 | -11.8138
-3 | -0.0031 | 0.00562 | -0.0848 | -0.5516
-2.5 | 0.0702 | 0.00487 | -0.0868 | 14.4148
-2 | 0.1449 | 0.00464 | -0.0884 | 31.2284
-1.5 | 0.219 | 0.00466 | -0.0898 | 46.9957
-1 | 0.293 | 0.00466 | -0.0912 | 62.8755
-0.5 | 0.3678 | 0.00464 | -0.0928 | 79.2672
0 | 0.4422 | 0.00467 | -0.0942 | 94.6895
0.5 | 0.5163 | 0.00471 | -0.0956 | 109.6178
1 | 0.5901 | 0.00477 | -0.0969 | 123.7107
1.5 | 0.6643 | 0.00483 | -0.0981 | 137.5362
2 | 0.7388 | 0.00489 | -0.0993 | 151.0838
2.5 | 0.8119 | 0.00501 | -0.1002 | 162.0559
3 | 0.8863 | 0.00509 | -0.1011 | 174.1257
3.5 | 0.9589 | 0.00526 | -0.1016 | 182.3004
4 | 1.0304 | 0.00549 | -0.1017 | 187.6867
4.5 | 1.0755 | 0.00663 | -0.0976 | 162.2172
5 | 1.1166 | 0.0077 | -0.0926 | 145.013
5.5 | 1.1332 | 0.00885 | -0.0834 | 128.0452
6.5 | 1.1628 | 0.01191 | -0.067 | 97.6322
7 | 1.1822 | 0.01399 | -0.0609 | 84.5032
7.5 | 1.2 | 0.01653 | -0.0555 | 72.5953
8.5 | 1.2285 | 0.02286 | -0.0459 | 53.7402
9 | 1.2529 | 0.02585 | -0.0424 | 48.4681
9.5 | 1.2794 | 0.0289 | -0.0394 | 44.2699
10 | 1.3052 | 0.03224 | -0.0366 | 40.4839
10.5 | 1.3317 | 0.03569 | -0.034 | 37.313
11 | 1.3591 | 0.03928 | -0.0317 | 34.6003
11.5 | 1.3839 | 0.0432 | -0.0296 | 32.0347
12 | 1.4094 | 0.04731 | -0.0277 | 29.7907
12.5 | 1.4346 | 0.05162 | -0.026 | 27.7916
13 | 1.4577 | 0.05631 | -0.0246 | 25.8871
13.5 | 1.4776 | 0.06148 | -0.0234 | 24.0338
14 | 1.4943 | 0.06721 | -0.0226 | 22.2333
14.5 | 1.505 | 0.07374 | -0.0223 | 20.4095
15 | 1.5056 | 0.08156 | -0.0229 | 18.46
15.5 | 1.4964 | 0.09074 | -0.0247 | 16.4911
16 | 1.4782 | 0.10135 | -0.028 | 14.5851
16.5 | 1.457 | 0.1128 | -0.0325 | 12.9167
17 | 1.434 | 0.12488 | -0.0383 | 11.483
17.5 | 1.4115 | 0.13739 | -0.0452 | 10.2737
18.5 | 1.3668 | 0.16336 | -0.0621 | 8.3668
19 | 1.3463 | 0.17665 | -0.0717 | 7.6213
19.5 | 1.3285 | 0.18982 | -0.0816 | 6.9987
20 | 1.314 | 0.20293 | -0.0916 | 6.4751

## 113. Re 12M Mach 0.00 (1)
BIGFOIL.COM POLAR EXPORT
NACA64-420
NACA64-420 |  |  |  | Cl Max: | 1.768 | at alpha= | 15.5 | deg
JavaFoil+Calcfoil stall+Eppler ext transition |  |  |  | L/D Max: | 129.59 | at alpha= | 2 | deg
Re: | 12000000 |  |  | Cd Min: | 0.00501 | at alpha= | -2 | deg
Mach: | 0 |  |  | Cl=0 at alpha= | -3.5318 | deg
|  |  |  | @ Cl=0.1, Cd= | 0.0054814
|  |  |  | @ Cl=0.4, Cd= | 0.005136
|  |  |  | @ Cl=0.6, Cd= | 0.0052681
alpha (deg) | Cl | Cd | Cm | Cl/Cd
-20 | -1.226 | 0.06396 | -0.044 | -19.171
-19.5 | -1.238 | 0.05654 | -0.045 | -21.897
-19 | -1.246 | 0.05054 | -0.047 | -24.648
-18.5 | -1.268 | 0.03552 | -0.049 | -35.712
-18 | -1.26 | 0.03302 | -0.05 | -38.158
-17.5 | -1.25 | 0.03027 | -0.051 | -41.302
-17 | -1.236 | 0.02812 | -0.052 | -43.95
-16.5 | -1.219 | 0.02606 | -0.053 | -46.791
-16 | -1.201 | 0.02364 | -0.054 | -50.803
-15.5 | -1.178 | 0.022 | -0.056 | -53.558
-15 | -1.153 | 0.02043 | -0.057 | -56.439
-14.5 | -1.124 | 0.01908 | -0.058 | -58.913
-14 | -1.093 | 0.01804 | -0.059 | -60.548
-13.5 | -1.059 | 0.01686 | -0.06 | -62.786
-13 | -1.022 | 0.01585 | -0.061 | -64.444
-12.5 | -0.983 | 0.01485 | -0.062 | -66.15
-12 | -0.941 | 0.01395 | -0.063 | -67.433
-11.5 | -0.897 | 0.01322 | -0.064 | -67.843
-11 | -0.851 | 0.01247 | -0.065 | -68.208
-10.5 | -0.802 | 0.01184 | -0.066 | -67.777
-10 | -0.752 | 0.01123 | -0.067 | -66.943
-9.5 | -0.7 | 0.01064 | -0.068 | -65.745
-9 | -0.646 | 0.01013 | -0.069 | -63.805
-8.5 | -0.592 | 0.00968 | -0.07 | -61.101
-8 | -0.536 | 0.00924 | -0.071 | -58.019
-7.5 | -0.479 | 0.00884 | -0.072 | -54.171
-7 | -0.421 | 0.00848 | -0.073 | -49.654
-6.5 | -0.362 | 0.00818 | -0.074 | -44.295
-6 | -0.303 | 0.00789 | -0.076 | -38.411
-5.5 | -0.243 | 0.00763 | -0.077 | -31.831
-5 | -0.183 | 0.00668 | -0.078 | -27.337
-4.5 | -0.121 | 0.00667 | -0.079 | -18.193
-4 | -0.059 | 0.0062 | -0.08 | -9.486
-3.5 | 0.004 | 0.0058 | -0.081 | 0.675
-3 | 0.067 | 0.00556 | -0.082 | 12.032
-2.5 | 0.13 | 0.00541 | -0.083 | 23.983
-2 | 0.193 | 0.00501 | -0.084 | 38.459
-1.5 | 0.256 | 0.00502 | -0.085 | 50.868
-1 | 0.318 | 0.00505 | -0.085 | 62.999
-0.5 | 0.381 | 0.00513 | -0.086 | 74.367
0 | 0.444 | 0.00515 | -0.087 | 86.256
0.5 | 0.507 | 0.00519 | -0.088 | 97.724
1 | 0.57 | 0.00523 | -0.089 | 108.913
1.5 | 0.633 | 0.00531 | -0.089 | 119.18
2 | 0.695 | 0.00537 | -0.09 | 129.59
2.5 | 0.758 | 0.00608 | -0.091 | 124.652
3 | 0.82 | 0.00645 | -0.092 | 127.25
3.5 | 0.883 | 0.00685 | -0.093 | 128.938
4 | 0.939 | 0.0073 | -0.093 | 128.656
4.5 | 1 | 0.00786 | -0.094 | 127.21
5 | 1.06 | 0.00848 | -0.095 | 124.925
5.5 | 1.119 | 0.00937 | -0.096 | 119.385
6 | 1.177 | 0.00997 | -0.096 | 117.983
6.5 | 1.226 | 0.01031 | -0.097 | 119.01
7 | 1.275 | 0.01156 | -0.097 | 110.348
7.5 | 1.326 | 0.01204 | -0.097 | 110.121
8 | 1.375 | 0.01257 | -0.098 | 109.375
8.5 | 1.422 | 0.01312 | -0.098 | 108.414
9 | 1.468 | 0.01371 | -0.099 | 107.009
9.5 | 1.511 | 0.0144 | -0.099 | 104.886
10 | 1.551 | 0.01511 | -0.099 | 102.623
10.5 | 1.587 | 0.01586 | -0.1 | 100.079
11 | 1.621 | 0.01666 | -0.1 | 97.27
11.5 | 1.651 | 0.01751 | -0.101 | 94.265
12 | 1.678 | 0.01843 | -0.101 | 91.042
12.5 | 1.701 | 0.0194 | -0.101 | 87.676
13 | 1.721 | 0.02045 | -0.101 | 84.165
13.5 | 1.738 | 0.02161 | -0.102 | 80.4
14 | 1.751 | 0.02287 | -0.102 | 76.545
14.5 | 1.76 | 0.02408 | -0.102 | 73.083
15 | 1.766 | 0.02553 | -0.103 | 69.146
15.5 | 1.768 | 0.02713 | -0.103 | 65.164
16 | 1.766 | 0.02884 | -0.103 | 61.252
16.5 | 1.762 | 0.03067 | -0.103 | 57.433
17 | 1.754 | 0.03246 | -0.103 | 54.015
17.5 | 1.737 | 0.03472 | -0.103 | 50.046
18 | 1.719 | 0.03686 | -0.103 | 46.649
18.5 | 1.698 | 0.03939 | -0.103 | 43.093
19 | 1.673 | 0.04236 | -0.103 | 39.486
19.5 | 1.645 | 0.04549 | -0.103 | 36.158
20 | 1.616 | 0.04855 | -0.103 | 33.297

## 114. Re 12M Mach 0.00 (2)
BIGFOIL.COM POLAR EXPORT
NACA64-420
NACA64-420 |  |  |  | Cl Max: | 1.78 | at alpha= | 20 | deg
XFOIL ncrit=9 |  |  |  | L/D Max: | 162.965 | at alpha= | 3.5 | deg
Re: | 12000000 |  |  | Cd Min: | 0.06389 | at alpha= | 20 | deg
Mach: | 0 |  |  | Cl=0 at alpha= | -3.0882 | deg
|  |  |  | @ Cl=0.1, Cd= | 0.0045769
|  |  |  | @ Cl=0.4, Cd= | 0.0042862
|  |  |  | @ Cl=0.6, Cd= | 0.0044511
alpha (deg) | Cl | Cd | Cm | Cl/Cd
-20 | -1.5359 | 0.03751 | -0.0622 | -40.9464
-19.5 | -1.4804 | 0.03421 | -0.0696 | -43.2739
-19 | -1.4572 | 0.03148 | -0.07 | -46.2897
-18.5 | -1.321 | 0.0286 | -0.0917 | -46.1888
-18 | -1.2818 | 0.02644 | -0.0946 | -48.4796
-17.5 | -1.2631 | 0.02432 | -0.0932 | -51.9367
-17 | -1.2426 | 0.02236 | -0.0918 | -55.5725
-16.5 | -1.2203 | 0.02057 | -0.0903 | -59.3243
-16 | -1.1947 | 0.01903 | -0.0888 | -62.7798
-15.5 | -1.1688 | 0.01754 | -0.0872 | -66.6363
-15 | -1.1415 | 0.0162 | -0.0854 | -70.463
-14.5 | -1.1122 | 0.015 | -0.0836 | -74.1467
-14 | -1.081 | 0.01398 | -0.0817 | -77.3247
-13.5 | -1.0509 | 0.01297 | -0.0796 | -81.0254
-13 | -1.0221 | 0.012 | -0.077 | -85.175
-12.5 | -0.9965 | 0.01113 | -0.0735 | -89.5328
-12 | -0.9799 | 0.01049 | -0.0678 | -93.4128
-11.5 | -0.9369 | 0.01005 | -0.0664 | -93.2239
-11 | -0.8898 | 0.0097 | -0.0655 | -91.732
-10.5 | -0.8402 | 0.00933 | -0.0651 | -90.0536
-10 | -0.7898 | 0.00898 | -0.0648 | -87.951
-9.5 | -0.7371 | 0.00866 | -0.0648 | -85.1155
-9 | -0.6829 | 0.0084 | -0.065 | -81.2976
-8.5 | -0.6281 | 0.00813 | -0.0653 | -77.2571
-8 | -0.5725 | 0.00786 | -0.0658 | -72.8372
-7.5 | -0.5158 | 0.00764 | -0.0664 | -67.5131
-7 | -0.459 | 0.0074 | -0.067 | -62.027
-6.5 | -0.4013 | 0.00718 | -0.0678 | -55.8914
-6 | -0.3437 | 0.00697 | -0.0685 | -49.3113
-5.5 | -0.2855 | 0.00669 | -0.0694 | -42.6756
-5 | -0.2275 | 0.00641 | -0.0703 | -35.4914
-4.5 | -0.1684 | 0.00616 | -0.0713 | -27.3377
-4 | -0.1091 | 0.00586 | -0.0724 | -18.6177
-3.5 | -0.0497 | 0.0056 | -0.0735 | -8.875
-2.5 | 0.071 | 0.0048 | -0.0764 | 14.7917
-2 | 0.1321 | 0.00433 | -0.078 | 30.5081
-1.5 | 0.1933 | 0.00429 | -0.0793 | 45.0583
-1 | 0.2549 | 0.00425 | -0.0806 | 59.9765
-0.5 | 0.3161 | 0.00423 | -0.0819 | 74.7281
0 | 0.3767 | 0.00429 | -0.083 | 87.8089
0.5 | 0.438 | 0.00428 | -0.0843 | 102.3364
1 | 0.4984 | 0.00435 | -0.0854 | 114.5747
1.5 | 0.5592 | 0.00439 | -0.0865 | 127.3804
2 | 0.6193 | 0.00448 | -0.0876 | 138.2366
2.5 | 0.6789 | 0.00459 | -0.0885 | 147.9085
3 | 0.7385 | 0.00471 | -0.0895 | 156.7941
3.5 | 0.7969 | 0.00489 | -0.0903 | 162.9652
4 | 0.8453 | 0.00573 | -0.0894 | 147.5218
4.5 | 0.8942 | 0.0065 | -0.0886 | 137.5692
5 | 0.9446 | 0.00712 | -0.0881 | 132.6685
5.5 | 0.9956 | 0.00766 | -0.0876 | 129.9739
6 | 1.0459 | 0.00818 | -0.0871 | 127.8606
6.5 | 1.096 | 0.00865 | -0.0865 | 126.7052
7 | 1.1442 | 0.00917 | -0.0855 | 124.7764
7.5 | 1.1904 | 0.0097 | -0.0843 | 122.7216
8 | 1.2334 | 0.01028 | -0.0824 | 119.9805
8.5 | 1.2712 | 0.01082 | -0.0796 | 117.4861
9 | 1.3008 | 0.01134 | -0.0752 | 114.709
9.5 | 1.3317 | 0.01197 | -0.0715 | 111.2531
10 | 1.3634 | 0.01268 | -0.0682 | 107.5237
10.5 | 1.3922 | 0.01361 | -0.0648 | 102.2924
11 | 1.4227 | 0.01459 | -0.062 | 97.512
11.5 | 1.4517 | 0.01575 | -0.0592 | 92.1714
12 | 1.479 | 0.01711 | -0.0565 | 86.4407
12.5 | 1.5057 | 0.01861 | -0.054 | 80.9081
13 | 1.5323 | 0.02023 | -0.0517 | 75.7439
13.5 | 1.5561 | 0.02211 | -0.0494 | 70.3799
14 | 1.5785 | 0.02418 | -0.0473 | 65.2812
14.5 | 1.6008 | 0.02639 | -0.0454 | 60.6593
15 | 1.6236 | 0.02869 | -0.0438 | 56.5911
15.5 | 1.6446 | 0.03124 | -0.0423 | 52.644
16 | 1.6637 | 0.03407 | -0.041 | 48.8318
16.5 | 1.6807 | 0.03719 | -0.0399 | 45.1923
17 | 1.6974 | 0.04049 | -0.0389 | 41.9215
17.5 | 1.7157 | 0.04377 | -0.0383 | 39.1981
18 | 1.7325 | 0.04727 | -0.0379 | 36.6512
19 | 1.7583 | 0.05484 | -0.0369 | 32.0624
19.5 | 1.7689 | 0.05933 | -0.037 | 29.8146
20 | 1.78 | 0.06389 | -0.0374 | 27.8604

## 115. Re 12M Mach 0.10 (1)
BIGFOIL.COM POLAR EXPORT
NACA64-420
NACA64-420 |  |  |  | Cl Max: | 1.753 | at alpha= | 15 | deg
JavaFoil+Calcfoil stall+Eppler ext transition |  |  |  | L/D Max: | 130.339 | at alpha= | 2 | deg
Re: | 12000000 |  |  | Cd Min: | 0.005 | at alpha= | -2 | deg
Mach: | 0.1 |  |  | Cl=0 at alpha= | -3.5318 | deg
|  |  |  | @ Cl=0.1, Cd= | 0.00551
|  |  |  | @ Cl=0.4, Cd= | 0.0051253
|  |  |  | @ Cl=0.6, Cd= | 0.0052686
alpha (deg) | Cl | Cd | Cm | Cl/Cd
-20 | -1.191 | 0.06961 | -0.044 | -17.114
-19.5 | -1.206 | 0.06175 | -0.045 | -19.535
-19 | -1.219 | 0.05446 | -0.047 | -22.385
-18.5 | -1.227 | 0.0483 | -0.048 | -25.399
-18 | -1.224 | 0.04355 | -0.049 | -28.105
-17.5 | -1.235 | 0.03158 | -0.051 | -39.106
-17 | -1.224 | 0.02893 | -0.052 | -42.31
-16.5 | -1.21 | 0.02657 | -0.054 | -45.54
-16 | -1.193 | 0.02444 | -0.055 | -48.81
-15.5 | -1.173 | 0.02249 | -0.056 | -52.145
-15 | -1.149 | 0.02085 | -0.057 | -55.09
-14.5 | -1.121 | 0.01967 | -0.058 | -57.001
-14 | -1.091 | 0.0184 | -0.059 | -59.283
-13.5 | -1.058 | 0.01717 | -0.06 | -61.585
-13 | -1.022 | 0.01613 | -0.061 | -63.335
-12.5 | -0.983 | 0.01509 | -0.062 | -65.151
-12 | -0.942 | 0.01417 | -0.063 | -66.5
-11.5 | -0.898 | 0.01346 | -0.064 | -66.759
-11 | -0.853 | 0.01263 | -0.065 | -67.53
-10.5 | -0.805 | 0.01193 | -0.066 | -67.484
-10 | -0.754 | 0.01136 | -0.067 | -66.404
-9.5 | -0.702 | 0.01076 | -0.068 | -65.266
-9 | -0.649 | 0.01023 | -0.069 | -63.396
-8.5 | -0.594 | 0.00977 | -0.071 | -60.754
-8 | -0.538 | 0.00932 | -0.072 | -57.737
-7.5 | -0.481 | 0.00891 | -0.073 | -53.95
-7 | -0.423 | 0.00856 | -0.074 | -49.418
-6.5 | -0.364 | 0.00824 | -0.075 | -44.182
-6 | -0.304 | 0.00793 | -0.076 | -38.351
-5.5 | -0.244 | 0.00767 | -0.077 | -31.781
-5 | -0.183 | 0.00673 | -0.078 | -27.23
-4.5 | -0.122 | 0.00667 | -0.08 | -18.273
-4 | -0.059 | 0.00618 | -0.081 | -9.553
-3.5 | 0.004 | 0.00588 | -0.081 | 0.67
-3 | 0.067 | 0.00562 | -0.082 | 11.964
-2.5 | 0.13 | 0.00541 | -0.083 | 24.091
-2 | 0.194 | 0.005 | -0.084 | 38.739
-1.5 | 0.257 | 0.00505 | -0.085 | 50.813
-1 | 0.32 | 0.00505 | -0.086 | 63.361
-0.5 | 0.383 | 0.00512 | -0.087 | 74.787
0 | 0.447 | 0.00514 | -0.087 | 86.811
0.5 | 0.51 | 0.00519 | -0.088 | 98.12
1 | 0.573 | 0.00523 | -0.089 | 109.588
1.5 | 0.636 | 0.00532 | -0.09 | 119.531
2 | 0.699 | 0.00536 | -0.091 | 130.339
2.5 | 0.762 | 0.00611 | -0.092 | 124.647
3 | 0.825 | 0.0065 | -0.092 | 126.949
3.5 | 0.887 | 0.00686 | -0.093 | 129.301
4 | 0.944 | 0.00736 | -0.094 | 128.279
4.5 | 1.005 | 0.00795 | -0.095 | 126.393
5 | 1.065 | 0.00859 | -0.095 | 123.941
5.5 | 1.124 | 0.00942 | -0.096 | 119.28
6 | 1.182 | 0.01003 | -0.097 | 117.872
6.5 | 1.231 | 0.01039 | -0.097 | 118.549
7 | 1.28 | 0.01166 | -0.097 | 109.789
7.5 | 1.331 | 0.01218 | -0.098 | 109.278
8 | 1.38 | 0.0127 | -0.098 | 108.635
8.5 | 1.427 | 0.01329 | -0.099 | 107.349
9 | 1.472 | 0.01391 | -0.099 | 105.79
9.5 | 1.515 | 0.01459 | -0.099 | 103.837
10 | 1.554 | 0.01532 | -0.1 | 101.483
10.5 | 1.59 | 0.01612 | -0.1 | 98.64
11 | 1.623 | 0.01692 | -0.101 | 95.923
11.5 | 1.652 | 0.0178 | -0.101 | 92.816
12 | 1.678 | 0.01874 | -0.101 | 89.508
12.5 | 1.7 | 0.01977 | -0.102 | 85.961
13 | 1.718 | 0.02093 | -0.102 | 82.089
13.5 | 1.732 | 0.02205 | -0.102 | 78.583
14 | 1.743 | 0.02336 | -0.102 | 74.629
14.5 | 1.75 | 0.0246 | -0.103 | 71.145
15 | 1.753 | 0.02612 | -0.103 | 67.099
15.5 | 1.752 | 0.02777 | -0.103 | 63.07
16 | 1.747 | 0.02956 | -0.103 | 59.102
16.5 | 1.739 | 0.03155 | -0.103 | 55.105
17 | 1.726 | 0.03369 | -0.104 | 51.232
17.5 | 1.707 | 0.03577 | -0.104 | 47.715
18 | 1.683 | 0.03856 | -0.104 | 43.646
18.5 | 1.657 | 0.04121 | -0.104 | 40.199
19 | 1.628 | 0.04388 | -0.104 | 37.09
19.5 | 1.596 | 0.0468 | -0.104 | 34.105
20 | 1.562 | 0.05061 | -0.103 | 30.857

## 116. Re 12M Mach 0.10 (2)
BIGFOIL.COM POLAR EXPORT
NACA64-420
NACA64-420 |  |  |  | Cl Max: | 1.7766 | at alpha= | 20 | deg
XFOIL ncrit=9 |  |  |  | L/D Max: | 164.049 | at alpha= | 3.5 | deg
Re: | 12000000 |  |  | Cd Min: | 0.06671 | at alpha= | 20 | deg
Mach: | 0.1 |  |  | Cl=0 at alpha= | -3.0852 | deg
|  |  |  | @ Cl=0.1, Cd= | 0.0045838
|  |  |  | @ Cl=0.4, Cd= | 0.00429
|  |  |  | @ Cl=0.6, Cd= | 0.0044556
alpha (deg) | Cl | Cd | Cm | Cl/Cd
-20 | -1.5336 | 0.03959 | -0.0642 | -38.7371
-19.5 | -1.4791 | 0.03615 | -0.0714 | -40.9156
-19 | -1.4583 | 0.03324 | -0.0714 | -43.8718
-18.5 | -1.325 | 0.02985 | -0.0931 | -44.3886
-18 | -1.2782 | 0.02776 | -0.0969 | -46.0447
-17.5 | -1.2601 | 0.0255 | -0.0956 | -49.4157
-17 | -1.2398 | 0.02339 | -0.0943 | -53.0056
-16.5 | -1.2185 | 0.02145 | -0.0927 | -56.8065
-16 | -1.1933 | 0.01981 | -0.0912 | -60.2373
-15.5 | -1.1682 | 0.01822 | -0.0895 | -64.1164
-15 | -1.1406 | 0.01682 | -0.0877 | -67.8121
-14.5 | -1.1113 | 0.01556 | -0.0859 | -71.4203
-14 | -1.0807 | 0.01444 | -0.0839 | -74.8407
-13.5 | -1.0499 | 0.01339 | -0.0818 | -78.4093
-13 | -1.0202 | 0.01237 | -0.0793 | -82.4737
-12.5 | -0.9924 | 0.01145 | -0.0762 | -86.6725
-12 | -0.9793 | 0.01065 | -0.0701 | -91.9531
-11.5 | -0.9405 | 0.01018 | -0.0679 | -92.387
-11 | -0.8942 | 0.0098 | -0.0668 | -91.2449
-10.5 | -0.8447 | 0.00944 | -0.0662 | -89.4809
-10 | -0.7944 | 0.00906 | -0.0657 | -87.6821
-9.5 | -0.7418 | 0.00872 | -0.0656 | -85.0688
-9 | -0.6874 | 0.00845 | -0.0657 | -81.3491
-8.5 | -0.6323 | 0.00819 | -0.066 | -77.2039
-8 | -0.5764 | 0.0079 | -0.0663 | -72.962
-7.5 | -0.5195 | 0.00768 | -0.0669 | -67.6432
-7 | -0.4623 | 0.00744 | -0.0675 | -62.1371
-6.5 | -0.4042 | 0.00722 | -0.0682 | -55.9834
-6 | -0.3461 | 0.007 | -0.0689 | -49.4429
-5.5 | -0.2875 | 0.00673 | -0.0698 | -42.7192
-5 | -0.2292 | 0.00644 | -0.0706 | -35.5901
-4.5 | -0.1698 | 0.00618 | -0.0716 | -27.4757
-4 | -0.1102 | 0.00588 | -0.0727 | -18.7415
-3.5 | -0.0504 | 0.00562 | -0.0738 | -8.968
-2.5 | 0.0711 | 0.0048 | -0.0767 | 14.8125
-2 | 0.1326 | 0.00434 | -0.0784 | 30.553
-1.5 | 0.1943 | 0.00429 | -0.0797 | 45.2914
-1 | 0.2563 | 0.00425 | -0.081 | 60.3059
-0.5 | 0.3178 | 0.00424 | -0.0823 | 74.9528
0 | 0.379 | 0.00429 | -0.0834 | 88.345
0.5 | 0.4406 | 0.00429 | -0.0847 | 102.704
1 | 0.5014 | 0.00436 | -0.0858 | 115
1.5 | 0.5627 | 0.0044 | -0.0869 | 127.8864
2 | 0.6231 | 0.00449 | -0.088 | 138.7751
2.5 | 0.6833 | 0.0046 | -0.089 | 148.5435
3 | 0.7433 | 0.00471 | -0.0899 | 157.8132
3.5 | 0.8022 | 0.00489 | -0.0907 | 164.0491
4.5 | 0.8999 | 0.00651 | -0.0889 | 138.2335
5 | 0.9502 | 0.00715 | -0.0883 | 132.8951
5.5 | 1.0012 | 0.0077 | -0.0878 | 130.026
6 | 1.0516 | 0.00822 | -0.0871 | 127.9319
6.5 | 1.1017 | 0.00871 | -0.0864 | 126.4868
7 | 1.1498 | 0.00923 | -0.0853 | 124.572
7.5 | 1.1954 | 0.00979 | -0.0839 | 122.1042
8 | 1.2371 | 0.01039 | -0.0817 | 119.0664
8.5 | 1.2697 | 0.01092 | -0.0777 | 116.2729
9 | 1.3002 | 0.0115 | -0.0735 | 113.0609
9.5 | 1.331 | 0.0122 | -0.0698 | 109.0984
10 | 1.3628 | 0.01297 | -0.0665 | 105.0732
10.5 | 1.3912 | 0.01399 | -0.0631 | 99.4425
11 | 1.4225 | 0.01503 | -0.0604 | 94.644
11.5 | 1.451 | 0.01629 | -0.0576 | 89.0731
12 | 1.4774 | 0.01778 | -0.0548 | 83.0934
12.5 | 1.5053 | 0.01932 | -0.0524 | 77.9141
13 | 1.5321 | 0.02101 | -0.0502 | 72.9224
13.5 | 1.554 | 0.0231 | -0.0478 | 67.2727
14 | 1.5756 | 0.02535 | -0.0456 | 62.1538
14.5 | 1.5984 | 0.02765 | -0.0438 | 57.8083
15 | 1.6207 | 0.03011 | -0.0423 | 53.826
15.5 | 1.6411 | 0.03284 | -0.0408 | 49.9726
16.5 | 1.6764 | 0.03914 | -0.0384 | 42.8309
17 | 1.694 | 0.0425 | -0.0376 | 39.8588
17.5 | 1.7118 | 0.04595 | -0.0371 | 37.2535
18 | 1.7285 | 0.04963 | -0.0367 | 34.8277
18.5 | 1.7403 | 0.0533 | -0.0358 | 32.651
19 | 1.7546 | 0.05742 | -0.0358 | 30.5573
19.5 | 1.7666 | 0.06188 | -0.036 | 28.5488
20 | 1.7766 | 0.06671 | -0.0364 | 26.6317

## 117. Re 12M Mach 0.25 (1)
BIGFOIL.COM POLAR EXPORT
NACA64-420
NACA64-420 |  |  |  | Cl Max: | 1.682 | at alpha= | 13 | deg
JavaFoil+Calcfoil stall+Eppler ext transition |  |  |  | L/D Max: | 131.639 | at alpha= | 2 | deg
Re: | 12000000 |  |  | Cd Min: | 0.00509 | at alpha= | -2 | deg
Mach: | 0.25 |  |  | Cl=0 at alpha= | -3.5308 | deg
|  |  |  | @ Cl=0.1, Cd= | 0.0056051
|  |  |  | @ Cl=0.4, Cd= | 0.0051837
|  |  |  | @ Cl=0.6, Cd= | 0.005322
alpha (deg) | Cl | Cd | Cm | Cl/Cd
-20 | -0.876 | 0.15398 | -0.032 | -5.688
-19.5 | -0.918 | 0.13823 | -0.035 | -6.64
-19 | -0.956 | 0.12459 | -0.037 | -7.672
-18.5 | -0.996 | 0.10587 | -0.041 | -9.408
-18 | -1.048 | 0.07353 | -0.047 | -14.257
-17.5 | -1.077 | 0.05843 | -0.049 | -18.425
-17 | -1.094 | 0.04929 | -0.051 | -22.184
-16.5 | -1.124 | 0.03218 | -0.054 | -34.932
-16 | -1.124 | 0.02907 | -0.055 | -38.655
-15.5 | -1.118 | 0.02665 | -0.057 | -41.949
-15 | -1.108 | 0.02401 | -0.058 | -46.135
-14.5 | -1.093 | 0.02177 | -0.059 | -50.186
-14 | -1.071 | 0.02049 | -0.06 | -52.275
-13.5 | -1.046 | 0.01896 | -0.061 | -55.171
-13 | -1.016 | 0.01768 | -0.062 | -57.488
-12.5 | -0.983 | 0.0166 | -0.063 | -59.215
-12 | -0.946 | 0.01547 | -0.065 | -61.172
-11.5 | -0.906 | 0.01456 | -0.066 | -62.189
-11 | -0.862 | 0.01361 | -0.067 | -63.367
-10.5 | -0.816 | 0.01284 | -0.068 | -63.528
-10 | -0.766 | 0.01211 | -0.069 | -63.242
-9.5 | -0.714 | 0.01143 | -0.07 | -62.468
-9 | -0.661 | 0.01085 | -0.071 | -60.901
-8.5 | -0.605 | 0.0103 | -0.072 | -58.782
-8 | -0.549 | 0.00981 | -0.073 | -55.936
-7.5 | -0.491 | 0.00935 | -0.074 | -52.537
-7 | -0.432 | 0.00895 | -0.075 | -48.287
-6.5 | -0.372 | 0.00855 | -0.077 | -43.537
-6 | -0.311 | 0.00823 | -0.078 | -37.808
-5.5 | -0.249 | 0.00793 | -0.079 | -31.47
-5 | -0.187 | 0.00724 | -0.08 | -25.903
-4.5 | -0.124 | 0.00642 | -0.081 | -19.371
-4 | -0.061 | 0.00631 | -0.083 | -9.611
-3.5 | 0.004 | 0.00597 | -0.084 | 0.678
-3 | 0.069 | 0.00571 | -0.085 | 12.093
-2.5 | 0.134 | 0.00549 | -0.086 | 24.395
-2 | 0.199 | 0.00509 | -0.086 | 39.089
-1.5 | 0.264 | 0.0051 | -0.087 | 51.768
-1 | 0.329 | 0.00514 | -0.088 | 63.976
-0.5 | 0.394 | 0.00518 | -0.089 | 76.03
0 | 0.459 | 0.00522 | -0.09 | 87.909
0.5 | 0.524 | 0.00526 | -0.091 | 99.617
1 | 0.589 | 0.00531 | -0.092 | 110.794
1.5 | 0.653 | 0.00538 | -0.092 | 121.464
2 | 0.718 | 0.00545 | -0.093 | 131.639
2.5 | 0.783 | 0.00621 | -0.094 | 126.045
3 | 0.847 | 0.00665 | -0.095 | 127.347
3.5 | 0.912 | 0.00709 | -0.096 | 128.666
4 | 0.969 | 0.0076 | -0.096 | 127.574
4.5 | 1.032 | 0.00825 | -0.097 | 125.04
5 | 1.093 | 0.00901 | -0.098 | 121.389
5.5 | 1.154 | 0.00996 | -0.099 | 115.891
6 | 1.204 | 0.01039 | -0.099 | 115.811
6.5 | 1.257 | 0.01092 | -0.099 | 115.101
7 | 1.307 | 0.01231 | -0.1 | 106.142
7.5 | 1.357 | 0.01292 | -0.1 | 105.085
8 | 1.406 | 0.01353 | -0.1 | 103.892
8.5 | 1.451 | 0.01419 | -0.101 | 102.281
9 | 1.495 | 0.01495 | -0.101 | 99.992
9.5 | 1.535 | 0.01575 | -0.102 | 97.444
10 | 1.571 | 0.01663 | -0.102 | 94.503
10.5 | 1.602 | 0.01752 | -0.102 | 91.421
11 | 1.627 | 0.01911 | -0.103 | 85.123
11.5 | 1.65 | 0.01957 | -0.103 | 84.295
12 | 1.666 | 0.02074 | -0.104 | 80.318
12.5 | 1.677 | 0.02204 | -0.104 | 76.078
13 | 1.682 | 0.02332 | -0.104 | 72.131
13.5 | 1.681 | 0.02481 | -0.104 | 67.757
14 | 1.674 | 0.02635 | -0.105 | 63.545
14.5 | 1.661 | 0.02814 | -0.105 | 59.026
15 | 1.641 | 0.03038 | -0.105 | 54.019
15.5 | 1.615 | 0.03252 | -0.105 | 49.658
16 | 1.582 | 0.03499 | -0.105 | 45.225
16.5 | 1.544 | 0.03789 | -0.105 | 40.753
17 | 1.499 | 0.04111 | -0.105 | 36.456
17.5 | 1.442 | 0.04443 | -0.105 | 32.455
18 | 1.379 | 0.04804 | -0.105 | 28.713

## 118. Re 12M Mach 0.25 (2)
BIGFOIL.COM POLAR EXPORT
NACA64-420
NACA64-420 |  |  |  | Cl Max: | 1.754 | at alpha= | 20 | deg
XFOIL ncrit=9 |  |  |  | L/D Max: | 169.328 | at alpha= | 3.5 | deg
Re: | 12000000 |  |  | Cd Min: | 0.08336 | at alpha= | 20 | deg
Mach: | 0.25 |  |  | Cl=0 at alpha= | -3.0694 | deg
|  |  |  | @ Cl=0.1, Cd= | 0.0046404
|  |  |  | @ Cl=0.4, Cd= | 0.0043214
|  |  |  | @ Cl=0.6, Cd= | 0.0044659
alpha (deg) | Cl | Cd | Cm | Cl/Cd
-20 | -1.5015 | 0.05298 | -0.0744 | -28.3409
-19.5 | -1.4581 | 0.04761 | -0.0815 | -30.6259
-19 | -1.4196 | 0.043 | -0.0867 | -33.014
-18 | -1.2664 | 0.03505 | -0.1082 | -36.1312
-17.5 | -1.2472 | 0.03222 | -0.1072 | -38.7089
-17 | -1.2248 | 0.02966 | -0.1062 | -41.2947
-16.5 | -1.2036 | 0.0271 | -0.1049 | -44.4133
-16 | -1.1794 | 0.02486 | -0.1035 | -47.4417
-15.5 | -1.1569 | 0.02267 | -0.1017 | -51.0322
-15 | -1.133 | 0.02067 | -0.0997 | -54.8137
-14.5 | -1.1056 | 0.01893 | -0.0976 | -58.4046
-14 | -1.0766 | 0.01737 | -0.0954 | -61.9804
-13.5 | -1.0457 | 0.01598 | -0.0932 | -65.438
-13 | -1.0146 | 0.01466 | -0.0908 | -69.2087
-12.5 | -0.9819 | 0.01349 | -0.0883 | -72.7872
-12 | -0.9516 | 0.01236 | -0.0853 | -76.9903
-11.5 | -0.9218 | 0.01134 | -0.0819 | -81.2875
-11 | -0.9037 | 0.01046 | -0.0761 | -86.3958
-10.5 | -0.866 | 0.00998 | -0.0729 | -86.7735
-10 | -0.8164 | 0.00958 | -0.0715 | -85.2192
-9.5 | -0.7656 | 0.00916 | -0.0704 | -83.5808
-9 | -0.7112 | 0.00878 | -0.0699 | -81.0023
-8.5 | -0.655 | 0.0085 | -0.0696 | -77.0588
-8 | -0.5974 | 0.00819 | -0.0696 | -72.9426
-7.5 | -0.5394 | 0.00791 | -0.0697 | -68.1922
-7 | -0.4798 | 0.00766 | -0.0701 | -62.6371
-6.5 | -0.4202 | 0.00741 | -0.0706 | -56.7072
-6 | -0.3598 | 0.00717 | -0.0712 | -50.1813
-5.5 | -0.2992 | 0.00692 | -0.0719 | -43.237
-5 | -0.2392 | 0.00657 | -0.0726 | -36.4079
-4.5 | -0.1776 | 0.00628 | -0.0736 | -28.2803
-4 | -0.1161 | 0.00602 | -0.0745 | -19.2857
-3.5 | -0.054 | 0.0057 | -0.0757 | -9.4737
-3 | 0.0087 | 0.00532 | -0.0771 | 1.6353
-2.5 | 0.0715 | 0.00485 | -0.0786 | 14.7423
-2 | 0.1354 | 0.00438 | -0.0803 | 30.9132
-1.5 | 0.1997 | 0.00432 | -0.0817 | 46.2269
-1 | 0.2637 | 0.00429 | -0.0831 | 61.4685
-0.5 | 0.3275 | 0.00429 | -0.0843 | 76.3403
0 | 0.3912 | 0.00432 | -0.0856 | 90.5556
0.5 | 0.4551 | 0.00433 | -0.0869 | 105.1039
1 | 0.5182 | 0.0044 | -0.088 | 117.7727
1.5 | 0.5819 | 0.00444 | -0.0892 | 131.0586
2 | 0.6447 | 0.00453 | -0.0903 | 142.3179
2.5 | 0.7074 | 0.00462 | -0.0913 | 153.1169
3 | 0.7696 | 0.00475 | -0.0922 | 162.0211
3.5 | 0.8314 | 0.00491 | -0.093 | 169.3279
4 | 0.8814 | 0.00574 | -0.0919 | 153.554
4.5 | 0.9315 | 0.00653 | -0.0908 | 142.6493
5 | 0.9806 | 0.00731 | -0.0894 | 134.145
5.5 | 1.0316 | 0.00792 | -0.0884 | 130.2525
6 | 1.0816 | 0.00851 | -0.0871 | 127.0975
6.5 | 1.131 | 0.00905 | -0.0856 | 124.9724
7 | 1.1769 | 0.00963 | -0.0836 | 122.2118
7.5 | 1.2107 | 0.01031 | -0.0793 | 117.4297
8 | 1.2359 | 0.01104 | -0.0736 | 111.9475
8.5 | 1.2654 | 0.01185 | -0.069 | 106.7848
9 | 1.297 | 0.01275 | -0.0652 | 101.7255
9.5 | 1.3278 | 0.01383 | -0.0616 | 96.0087
10 | 1.3584 | 0.01507 | -0.0584 | 90.1393
10.5 | 1.3885 | 0.01647 | -0.0553 | 84.3048
11 | 1.4179 | 0.01804 | -0.0525 | 78.5976
11.5 | 1.4452 | 0.01985 | -0.0496 | 72.806
12 | 1.4722 | 0.0218 | -0.0471 | 67.5321
12.5 | 1.4975 | 0.02398 | -0.0446 | 62.4479
13.5 | 1.5425 | 0.02913 | -0.0401 | 52.9523
14 | 1.5665 | 0.03182 | -0.0383 | 49.23
14.5 | 1.5889 | 0.03478 | -0.0367 | 45.6843
15 | 1.6094 | 0.03802 | -0.0352 | 42.3304
15.5 | 1.6274 | 0.04161 | -0.034 | 39.1108
16 | 1.6449 | 0.0454 | -0.0329 | 36.2313
16.5 | 1.6643 | 0.04917 | -0.0322 | 33.8479
17 | 1.6814 | 0.05329 | -0.0317 | 31.5519
17.5 | 1.6971 | 0.05767 | -0.0314 | 29.4278
18 | 1.7103 | 0.06247 | -0.0314 | 27.3779
18.5 | 1.7208 | 0.06771 | -0.0318 | 25.4143
20 | 1.754 | 0.08336 | -0.0332 | 21.0413

## 119. Re 12M Mach 0.50 (1)
BIGFOIL.COM POLAR EXPORT
NACA64-420
NACA64-420 |  |  |  | Cl Max: | 1.506 | at alpha= | 9 | deg
JavaFoil+Calcfoil stall+Eppler ext transition |  |  |  | L/D Max: | 137.108 | at alpha= | 2 | deg
Re: | 12000000 |  |  | Cd Min: | 0.00531 | at alpha= | -2 | deg
Mach: | 0.5 |  |  | Cl=0 at alpha= | -3.5282 | deg
|  |  |  | @ Cl=0.1, Cd= | 0.0060281
|  |  |  | @ Cl=0.4, Cd= | 0.00543
|  |  |  | @ Cl=0.6, Cd= | 0.0055975
alpha (deg) | Cl | Cd | Cm | Cl/Cd
-20 | -0.948 | 0.17523 | -0.036 | -5.412
-19.5 | -0.919 | 0.17049 | -0.036 | -5.388
-19 | -0.898 | 0.14614 | -0.039 | -6.142
-18.5 | -0.867 | 0.14224 | -0.039 | -6.093
-18 | -0.836 | 0.13749 | -0.039 | -6.081
-17.5 | -0.805 | 0.13141 | -0.038 | -6.129
-17 | -0.789 | 0.11431 | -0.044 | -6.902
-16.5 | -0.758 | 0.10907 | -0.044 | -6.954
-16 | -0.724 | 0.10831 | -0.042 | -6.681
-15.5 | -0.692 | 0.10546 | -0.04 | -6.56
-15 | -0.67 | 0.09867 | -0.045 | -6.794
-14.5 | -0.636 | 0.09915 | -0.042 | -6.411
-14 | -0.616 | 0.08411 | -0.048 | -7.328
-13.5 | -0.644 | 0.03802 | -0.064 | -16.937
-13 | -0.545 | 0.09387 | -0.038 | -5.805
-12.5 | -0.515 | 0.10483 | -0.037 | -4.913
-12 | -0.554 | 0.03055 | -0.068 | -18.126
-11.5 | -0.531 | 0.02365 | -0.071 | -22.446
-11 | -0.752 | 0.02057 | -0.073 | -36.583
-10.5 | -0.784 | 0.01831 | -0.074 | -42.793
-10 | -0.769 | 0.01669 | -0.076 | -46.065
-9.5 | -0.737 | 0.01539 | -0.077 | -47.893
-9 | -0.694 | 0.01429 | -0.078 | -48.612
-8.5 | -0.645 | 0.01329 | -0.079 | -48.545
-8 | -0.59 | 0.01236 | -0.081 | -47.764
-7.5 | -0.532 | 0.01163 | -0.082 | -45.717
-7 | -0.47 | 0.01091 | -0.083 | -43.127
-6.5 | -0.407 | 0.01029 | -0.084 | -39.49
-6 | -0.341 | 0.00976 | -0.086 | -34.925
-5.5 | -0.274 | 0.00928 | -0.087 | -29.494
-5 | -0.206 | 0.00885 | -0.088 | -23.227
-4.5 | -0.137 | 0.00794 | -0.09 | -17.217
-4 | -0.067 | 0.00731 | -0.091 | -9.113
-3.5 | 0.004 | 0.00663 | -0.093 | 0.673
-3 | 0.077 | 0.00611 | -0.095 | 12.623
-2.5 | 0.15 | 0.00585 | -0.096 | 25.604
-2 | 0.222 | 0.00531 | -0.097 | 41.915
-1.5 | 0.295 | 0.00533 | -0.098 | 55.336
-1 | 0.368 | 0.00539 | -0.099 | 68.273
-0.5 | 0.44 | 0.00548 | -0.1 | 80.267
0 | 0.513 | 0.00554 | -0.101 | 92.635
0.5 | 0.586 | 0.00558 | -0.101 | 104.936
1 | 0.658 | 0.00567 | -0.102 | 116.029
1.5 | 0.73 | 0.00575 | -0.103 | 127.135
2 | 0.803 | 0.00586 | -0.104 | 137.108
2.5 | 0.875 | 0.00687 | -0.105 | 127.311
3 | 0.947 | 0.00748 | -0.106 | 126.658
3.5 | 1.02 | 0.00814 | -0.107 | 125.324
4 | 1.074 | 0.00898 | -0.107 | 119.559
4.5 | 1.136 | 0.00994 | -0.107 | 114.299
5 | 1.196 | 0.01122 | -0.108 | 106.563
5.5 | 1.255 | 0.01235 | -0.108 | 101.603
6 | 1.311 | 0.01317 | -0.109 | 99.544
6.5 | 1.361 | 0.01521 | -0.109 | 89.459
7 | 1.408 | 0.01622 | -0.109 | 86.834
7.5 | 1.449 | 0.0173 | -0.11 | 83.799
8 | 1.482 | 0.01854 | -0.11 | 79.947
8.5 | 1.503 | 0.01998 | -0.111 | 75.219
9 | 1.506 | 0.02167 | -0.111 | 69.471
9.5 | 1.479 | 0.02353 | -0.111 | 62.853
10 | 1.383 | 0.02601 | -0.112 | 53.17
10.5 | 0.94 | 0.02942 | -0.112 | 31.948
11 | 0.965 | 0.03402 | -0.111 | 28.369
11.5 | 1 | 0.03295 | -0.112 | 30.361
12 | 1.026 | 0.03724 | -0.112 | 27.562
12.5 | 1.05 | 0.04238 | -0.111 | 24.78
13 | 1.085 | 0.04111 | -0.112 | 26.388
13.5 | 1.111 | 0.04534 | -0.112 | 24.51
14 | 1.117 | 0.05861 | -0.109 | 19.061

## 120. Re 12M Mach 0.50 (2)
BIGFOIL.COM POLAR EXPORT
NACA64-420
NACA64-420 |  |  |  | Cl Max: | 1.5308 | at alpha= | 14.5 | deg
XFOIL ncrit=9 |  |  |  | L/D Max: | 186.298 | at alpha= | 3.5 | deg
Re: | 12000000 |  |  | Cd Min: | 0.18795 | at alpha= | 19.5 | deg
Mach: | 0.5 |  |  | Cl=0 at alpha= | -2.9973 | deg
|  |  |  | @ Cl=0.1, Cd= | 0.0048677
|  |  |  | @ Cl=0.4, Cd= | 0.0044919
|  |  |  | @ Cl=0.6, Cd= | 0.0046228
alpha (deg) | Cl | Cd | Cm | Cl/Cd
-18 | -0.7044 | 0.12154 | -0.0924 | -5.7956
-17.5 | -0.7277 | 0.10994 | -0.1004 | -6.6191
-17 | -0.7505 | 0.09877 | -0.1079 | -7.5985
-16.5 | -0.7733 | 0.08806 | -0.1148 | -8.7815
-16 | -0.7963 | 0.07786 | -0.1211 | -10.2273
-15.5 | -0.8225 | 0.06796 | -0.1267 | -12.1027
-15 | -0.8469 | 0.05899 | -0.1308 | -14.3567
-14.5 | -0.8671 | 0.05114 | -0.1333 | -16.9554
-14 | -0.8848 | 0.04409 | -0.1343 | -20.068
-13.5 | -0.8972 | 0.03803 | -0.1339 | -23.5919
-13 | -0.9045 | 0.03275 | -0.1322 | -27.6183
-12.5 | -0.9016 | 0.02836 | -0.1296 | -31.7913
-11.5 | -0.8707 | 0.0219 | -0.1226 | -39.758
-11 | -0.8446 | 0.01953 | -0.1186 | -43.2463
-10.5 | -0.8146 | 0.01743 | -0.1147 | -46.7355
-10 | -0.7806 | 0.01562 | -0.1107 | -49.9744
-9.5 | -0.7458 | 0.01396 | -0.1066 | -53.4241
-9 | -0.7067 | 0.01255 | -0.1028 | -56.3108
-8.5 | -0.67 | 0.01124 | -0.0984 | -59.6085
-8 | -0.639 | 0.01003 | -0.093 | -63.7089
-7.5 | -0.6055 | 0.00935 | -0.0873 | -64.7594
-7 | -0.5467 | 0.00885 | -0.085 | -61.774
-6.5 | -0.4838 | 0.00843 | -0.0835 | -57.3903
-6 | -0.4173 | 0.00808 | -0.0827 | -51.646
-5.5 | -0.3491 | 0.00775 | -0.0824 | -45.0452
-5 | -0.281 | 0.00742 | -0.0822 | -37.8706
-4 | -0.1427 | 0.00655 | -0.0829 | -21.7863
-3.5 | -0.0722 | 0.00618 | -0.0838 | -11.6828
-3 | -0.0004 | 0.00567 | -0.085 | -0.070547
-2.5 | 0.0724 | 0.00505 | -0.0868 | 14.3366
-2 | 0.1466 | 0.00456 | -0.0888 | 32.1491
-1.5 | 0.2209 | 0.00454 | -0.0902 | 48.6564
-1 | 0.2959 | 0.00449 | -0.0918 | 65.902
-0.5 | 0.3706 | 0.00448 | -0.0933 | 82.7232
0 | 0.4448 | 0.00451 | -0.0948 | 98.6253
0.5 | 0.5187 | 0.00458 | -0.0961 | 113.2533
1 | 0.5931 | 0.00462 | -0.0974 | 128.3766
1.5 | 0.6679 | 0.00465 | -0.0988 | 143.6344
2 | 0.7416 | 0.00475 | -0.0999 | 156.1263
2.5 | 0.8158 | 0.00484 | -0.1009 | 168.5537
3 | 0.8883 | 0.00501 | -0.1015 | 177.3054
3.5 | 0.9613 | 0.00516 | -0.1021 | 186.2984
4 | 1.0278 | 0.00558 | -0.1014 | 184.1935
4.5 | 1.0703 | 0.0068 | -0.0969 | 157.3971
5.5 | 1.1273 | 0.00894 | -0.0826 | 126.0962
6 | 1.1447 | 0.0102 | -0.0742 | 112.2255
6.5 | 1.168 | 0.0117 | -0.0676 | 99.8291
7 | 1.1893 | 0.01367 | -0.0617 | 87.0007
7.5 | 1.2055 | 0.01624 | -0.056 | 74.2303
8 | 1.2192 | 0.01926 | -0.0508 | 63.3022
8.5 | 1.2427 | 0.02208 | -0.0468 | 56.2817
9 | 1.2707 | 0.0248 | -0.0434 | 51.2379
9.5 | 1.2985 | 0.02776 | -0.0403 | 46.7759
10 | 1.3245 | 0.031 | -0.0373 | 42.7258
10.5 | 1.3536 | 0.03422 | -0.0346 | 39.5558
11 | 1.3795 | 0.03785 | -0.0322 | 36.4465
11.5 | 1.4051 | 0.04169 | -0.0299 | 33.7035
12 | 1.4322 | 0.04562 | -0.0279 | 31.3941
12.5 | 1.4569 | 0.0499 | -0.026 | 29.1964
13 | 1.4806 | 0.0545 | -0.0244 | 27.167
13.5 | 1.5026 | 0.05942 | -0.023 | 25.2878
14 | 1.5208 | 0.06495 | -0.0219 | 23.4149
14.5 | 1.5308 | 0.07143 | -0.0214 | 21.4308
15 | 1.5286 | 0.07946 | -0.0219 | 19.2374
15.5 | 1.5174 | 0.08871 | -0.0236 | 17.1052
16 | 1.499 | 0.09922 | -0.0266 | 15.1078
16.5 | 1.477 | 0.11061 | -0.0309 | 13.3532
17 | 1.4529 | 0.12275 | -0.0366 | 11.8363
17.5 | 1.4284 | 0.13536 | -0.0435 | 10.5526
18 | 1.4023 | 0.14853 | -0.0517 | 9.4412
18.5 | 1.3792 | 0.16173 | -0.0606 | 8.5278
19 | 1.359 | 0.17494 | -0.0701 | 7.7684
19.5 | 1.3415 | 0.18795 | -0.0797 | 7.1375

## 121. Re 14M Mach 0.00 (1)
BIGFOIL.COM POLAR EXPORT
NACA64-420
NACA64-420 |  |  |  | Cl Max: | 1.77 | at alpha= | 15.5 | deg
JavaFoil+Calcfoil stall+Eppler ext transition |  |  |  | L/D Max: | 130.07 | at alpha= | 6.5 | deg
Re: | 14000000 |  |  | Cd Min: | 0.00499 | at alpha= | -1.5 | deg
Mach: | 0 |  |  | Cl=0 at alpha= | -3.5318 | deg
|  |  |  | @ Cl=0.1, Cd= | 0.0055557
|  |  |  | @ Cl=0.4, Cd= | 0.0050621
|  |  |  | @ Cl=0.6, Cd= | 0.0051843
alpha (deg) | Cl | Cd | Cm | Cl/Cd
-20 | -1.228 | 0.06223 | -0.044 | -19.741
-19.5 | -1.24 | 0.0549 | -0.046 | -22.588
-19 | -1.248 | 0.04892 | -0.047 | -25.51
-18.5 | -1.251 | 0.0438 | -0.048 | -28.568
-18 | -1.245 | 0.03972 | -0.049 | -31.355
-17.5 | -1.251 | 0.02955 | -0.051 | -42.337
-17 | -1.238 | 0.02714 | -0.052 | -45.613
-16.5 | -1.221 | 0.02525 | -0.053 | -48.359
-16 | -1.203 | 0.02303 | -0.055 | -52.223
-15.5 | -1.18 | 0.02135 | -0.056 | -55.263
-15 | -1.155 | 0.01969 | -0.057 | -58.642
-14.5 | -1.126 | 0.01843 | -0.058 | -61.1
-14 | -1.094 | 0.01746 | -0.059 | -62.659
-13.5 | -1.06 | 0.01629 | -0.06 | -65.081
-13 | -1.023 | 0.01534 | -0.061 | -66.692
-12.5 | -0.984 | 0.01445 | -0.062 | -68.071
-12 | -0.942 | 0.0135 | -0.063 | -69.803
-11.5 | -0.898 | 0.01284 | -0.064 | -69.921
-11 | -0.852 | 0.01208 | -0.065 | -70.531
-10.5 | -0.803 | 0.0115 | -0.066 | -69.855
-10 | -0.753 | 0.01088 | -0.067 | -69.183
-9.5 | -0.701 | 0.01033 | -0.068 | -67.845
-9 | -0.647 | 0.00984 | -0.069 | -65.814
-8.5 | -0.592 | 0.0094 | -0.07 | -63.01
-8 | -0.537 | 0.00899 | -0.071 | -59.687
-7.5 | -0.48 | 0.00862 | -0.072 | -55.644
-7 | -0.422 | 0.00826 | -0.074 | -51.057
-6.5 | -0.363 | 0.00799 | -0.075 | -45.461
-6 | -0.303 | 0.00769 | -0.076 | -39.464
-5.5 | -0.243 | 0.00745 | -0.077 | -32.66
-5 | -0.184 | 0.00686 | -0.078 | -26.75
-4.5 | -0.121 | 0.00657 | -0.079 | -18.456
-4 | -0.059 | 0.00623 | -0.08 | -9.44
-3.5 | 0.004 | 0.00593 | -0.081 | 0.66
-3 | 0.067 | 0.00565 | -0.082 | 11.834
-2.5 | 0.13 | 0.00547 | -0.083 | 23.714
-2 | 0.193 | 0.00529 | -0.084 | 36.444
-1.5 | 0.256 | 0.00499 | -0.085 | 51.265
-1 | 0.318 | 0.00503 | -0.085 | 63.275
-0.5 | 0.381 | 0.00505 | -0.086 | 75.46
0 | 0.444 | 0.00509 | -0.087 | 87.328
0.5 | 0.507 | 0.00512 | -0.088 | 99.015
1 | 0.57 | 0.00517 | -0.089 | 110.241
1.5 | 0.633 | 0.0052 | -0.089 | 121.708
2 | 0.695 | 0.00596 | -0.09 | 116.741
2.5 | 0.758 | 0.00627 | -0.091 | 120.826
3 | 0.82 | 0.00658 | -0.092 | 124.676
3.5 | 0.883 | 0.00697 | -0.093 | 126.646
4 | 0.939 | 0.0075 | -0.093 | 125.172
4.5 | 1 | 0.00796 | -0.094 | 125.55
5 | 1.06 | 0.00861 | -0.095 | 123.065
5.5 | 1.119 | 0.00928 | -0.096 | 120.603
6 | 1.177 | 0.00983 | -0.096 | 119.751
6.5 | 1.229 | 0.00945 | -0.097 | 130.07
7 | 1.277 | 0.01127 | -0.097 | 113.271
7.5 | 1.328 | 0.01175 | -0.097 | 113.019
8 | 1.377 | 0.01224 | -0.098 | 112.482
8.5 | 1.424 | 0.01277 | -0.098 | 111.528
9 | 1.47 | 0.01335 | -0.099 | 110.113
9.5 | 1.513 | 0.01401 | -0.099 | 107.936
10 | 1.553 | 0.01466 | -0.1 | 105.954
10.5 | 1.589 | 0.01545 | -0.1 | 102.886
11 | 1.623 | 0.0162 | -0.1 | 100.149
11.5 | 1.653 | 0.01701 | -0.101 | 97.198
12 | 1.68 | 0.0179 | -0.101 | 93.862
12.5 | 1.704 | 0.01881 | -0.101 | 90.579
13 | 1.723 | 0.01989 | -0.102 | 86.66
13.5 | 1.74 | 0.02092 | -0.102 | 83.174
14 | 1.753 | 0.02224 | -0.102 | 78.825
14.5 | 1.763 | 0.0233 | -0.102 | 75.652
15 | 1.768 | 0.02472 | -0.103 | 71.527
15.5 | 1.77 | 0.02637 | -0.103 | 67.12
16 | 1.769 | 0.02789 | -0.103 | 63.417
16.5 | 1.764 | 0.02965 | -0.103 | 59.505
17 | 1.755 | 0.03169 | -0.103 | 55.399
17.5 | 1.74 | 0.03384 | -0.103 | 51.414
18 | 1.721 | 0.0359 | -0.104 | 47.952
18.5 | 1.699 | 0.03848 | -0.104 | 44.156
19 | 1.675 | 0.04096 | -0.104 | 40.906
19.5 | 1.648 | 0.04398 | -0.104 | 37.463
20 | 1.619 | 0.04689 | -0.104 | 34.53

## 122. Re 14M Mach 0.00 (2)
BIGFOIL.COM POLAR EXPORT
NACA64-420
NACA64-420 |  |  |  | Cl Max: | 1.7634 | at alpha= | 18.5 | deg
XFOIL ncrit=9 |  |  |  | L/D Max: | 158.605 | at alpha= | 3 | deg
Re: | 14000000 |  |  | Cd Min: | 0.04945 | at alpha= | 18.5 | deg
Mach: | 0 |  |  | Cl=0 at alpha= | -3.0955 | deg
|  |  |  | @ Cl=0.1, Cd= | 0.0046489
|  |  |  | @ Cl=0.4, Cd= | 0.0041916
|  |  |  | @ Cl=0.6, Cd= | 0.0043662
alpha (deg) | Cl | Cd | Cm | Cl/Cd
-18.5 | -1.3201 | 0.02728 | -0.0951 | -48.3908
-18 | -1.2985 | 0.02537 | -0.0939 | -51.1825
-17.5 | -1.2767 | 0.02342 | -0.0927 | -54.5132
-17 | -1.2559 | 0.02151 | -0.0913 | -58.3868
-16.5 | -1.2333 | 0.01975 | -0.0897 | -62.4456
-16 | -1.2073 | 0.01827 | -0.0881 | -66.081
-15.5 | -1.1818 | 0.0168 | -0.0863 | -70.3452
-15 | -1.155 | 0.01549 | -0.0844 | -74.5642
-14.5 | -1.1261 | 0.01433 | -0.0824 | -78.5834
-14 | -1.0949 | 0.01332 | -0.0805 | -82.1997
-13.5 | -1.0641 | 0.01239 | -0.0783 | -85.8838
-13 | -1.0339 | 0.01156 | -0.0756 | -89.4377
-12.5 | -1.0111 | 0.01074 | -0.0715 | -94.1434
-12 | -0.9868 | 0.01021 | -0.0669 | -96.6503
-11.5 | -0.9432 | 0.00978 | -0.0655 | -96.4417
-11 | -0.8947 | 0.00941 | -0.0649 | -95.0797
-10.5 | -0.8442 | 0.0091 | -0.0646 | -92.7692
-10 | -0.7925 | 0.00876 | -0.0645 | -90.468
-9.5 | -0.7398 | 0.00845 | -0.0645 | -87.5503
-9 | -0.6851 | 0.00818 | -0.0648 | -83.7531
-8.5 | -0.6296 | 0.00794 | -0.0652 | -79.2947
-8 | -0.5737 | 0.00767 | -0.0657 | -74.7979
-7.5 | -0.517 | 0.00746 | -0.0663 | -69.3029
-7 | -0.4595 | 0.00723 | -0.067 | -63.5546
-6.5 | -0.4019 | 0.00704 | -0.0678 | -57.0881
-6 | -0.3436 | 0.00682 | -0.0686 | -50.3812
-5.5 | -0.2855 | 0.00659 | -0.0695 | -43.3232
-5 | -0.2271 | 0.0063 | -0.0704 | -36.0476
-4.5 | -0.1679 | 0.00604 | -0.0714 | -27.798
-3.5 | -0.0487 | 0.00556 | -0.0737 | -8.759
-3 | 0.0115 | 0.00527 | -0.075 | 2.1822
-2.5 | 0.0718 | 0.00488 | -0.0764 | 14.7131
-2 | 0.1328 | 0.00438 | -0.0781 | 30.3196
-1.5 | 0.1946 | 0.00419 | -0.0796 | 46.4439
-1 | 0.2559 | 0.00419 | -0.0808 | 61.074
-0.5 | 0.3168 | 0.00419 | -0.082 | 75.6086
0 | 0.3782 | 0.00417 | -0.0833 | 90.6954
0.5 | 0.4387 | 0.00423 | -0.0845 | 103.7116
1 | 0.4998 | 0.00424 | -0.0857 | 117.8774
1.5 | 0.5602 | 0.00432 | -0.0868 | 129.6759
2 | 0.6205 | 0.00439 | -0.0878 | 141.344
2.5 | 0.68 | 0.00452 | -0.0888 | 150.4425
3 | 0.7391 | 0.00466 | -0.0897 | 158.6052
3.5 | 0.7942 | 0.00508 | -0.0899 | 156.3386
4 | 0.8423 | 0.00594 | -0.089 | 141.8013
4.5 | 0.8924 | 0.00663 | -0.0884 | 134.6003
5 | 0.944 | 0.00717 | -0.088 | 131.6597
5.5 | 0.9961 | 0.00764 | -0.0878 | 130.3796
6 | 1.0476 | 0.0081 | -0.0874 | 129.3333
6.5 | 1.0981 | 0.00856 | -0.0868 | 128.2827
7 | 1.147 | 0.00905 | -0.086 | 126.7403
7.5 | 1.1937 | 0.00958 | -0.0848 | 124.6033
8 | 1.238 | 0.01011 | -0.0832 | 122.453
8.5 | 1.2807 | 0.01062 | -0.0814 | 120.5932
9 | 1.3127 | 0.01104 | -0.0773 | 118.904
9.5 | 1.3435 | 0.01162 | -0.0734 | 115.6196
10 | 1.3747 | 0.0123 | -0.0699 | 111.7642
10.5 | 1.405 | 0.01312 | -0.0666 | 107.0884
11 | 1.4355 | 0.01405 | -0.0636 | 102.1708
11.5 | 1.4639 | 0.01518 | -0.0607 | 96.4361
12 | 1.4916 | 0.01646 | -0.0579 | 90.6197
12.5 | 1.5201 | 0.01782 | -0.0555 | 85.303
13 | 1.547 | 0.01936 | -0.0531 | 79.907
13.5 | 1.5701 | 0.02122 | -0.0506 | 73.9915
14 | 1.5926 | 0.02324 | -0.0484 | 68.5284
14.5 | 1.6163 | 0.02529 | -0.0465 | 63.9106
15 | 1.6387 | 0.02757 | -0.0448 | 59.4378
15.5 | 1.6582 | 0.03017 | -0.0431 | 54.9619
16 | 1.6765 | 0.03301 | -0.0416 | 50.7876
16.5 | 1.6949 | 0.03597 | -0.0405 | 47.1198
17 | 1.7137 | 0.03901 | -0.0395 | 43.9298
17.5 | 1.732 | 0.04223 | -0.0388 | 41.0135
18 | 1.7489 | 0.04566 | -0.0383 | 38.3027
18.5 | 1.7634 | 0.04945 | -0.038 | 35.6603

## 123. Re 14M Mach 0.10 (1)
BIGFOIL.COM POLAR EXPORT
NACA64-420
NACA64-420 |  |  |  | Cl Max: | 1.755 | at alpha= | 15 | deg
JavaFoil+Calcfoil stall+Eppler ext transition |  |  |  | L/D Max: | 129.346 | at alpha= | 6.5 | deg
Re: | 14000000 |  |  | Cd Min: | 0.00498 | at alpha= | -1.5 | deg
Mach: | 0.1 |  |  | Cl=0 at alpha= | -3.5318 | deg
|  |  |  | @ Cl=0.1, Cd= | 0.0055509
|  |  |  | @ Cl=0.4, Cd= | 0.005058
|  |  |  | @ Cl=0.6, Cd= | 0.0051943
alpha (deg) | Cl | Cd | Cm | Cl/Cd
-20 | -1.193 | 0.06766 | -0.044 | -17.639
-19.5 | -1.21 | 0.05905 | -0.045 | -20.489
-19 | -1.221 | 0.05269 | -0.047 | -23.177
-18.5 | -1.229 | 0.04674 | -0.048 | -26.292
-18 | -1.226 | 0.04231 | -0.049 | -28.981
-17.5 | -1.237 | 0.03047 | -0.051 | -40.598
-17 | -1.225 | 0.02824 | -0.053 | -43.394
-16.5 | -1.211 | 0.02592 | -0.054 | -46.733
-16 | -1.194 | 0.02379 | -0.055 | -50.204
-15.5 | -1.174 | 0.02182 | -0.056 | -53.807
-15 | -1.15 | 0.02032 | -0.057 | -56.588
-14.5 | -1.123 | 0.01902 | -0.058 | -59.006
-14 | -1.092 | 0.01779 | -0.059 | -61.42
-13.5 | -1.059 | 0.01657 | -0.06 | -63.92
-13 | -1.023 | 0.0156 | -0.061 | -65.585
-12.5 | -0.985 | 0.0147 | -0.062 | -66.966
-12 | -0.944 | 0.01371 | -0.063 | -68.839
-11.5 | -0.9 | 0.01303 | -0.064 | -69.035
-11 | -0.854 | 0.01223 | -0.065 | -69.826
-10.5 | -0.806 | 0.0116 | -0.066 | -69.49
-10 | -0.755 | 0.011 | -0.067 | -68.639
-9.5 | -0.703 | 0.01044 | -0.068 | -67.357
-9 | -0.65 | 0.00993 | -0.07 | -65.393
-8.5 | -0.595 | 0.00949 | -0.071 | -62.658
-8 | -0.539 | 0.00907 | -0.072 | -59.402
-7.5 | -0.482 | 0.00869 | -0.073 | -55.424
-7 | -0.424 | 0.00832 | -0.074 | -50.896
-6.5 | -0.365 | 0.00804 | -0.075 | -45.36
-6 | -0.305 | 0.00775 | -0.076 | -39.308
-5.5 | -0.244 | 0.0075 | -0.077 | -32.552
-5 | -0.184 | 0.00686 | -0.079 | -26.891
-4.5 | -0.122 | 0.00666 | -0.08 | -18.314
-4 | -0.059 | 0.0063 | -0.081 | -9.375
-3.5 | 0.004 | 0.00592 | -0.081 | 0.665
-3 | 0.067 | 0.00564 | -0.082 | 11.918
-2.5 | 0.13 | 0.00547 | -0.083 | 23.829
-2 | 0.194 | 0.00533 | -0.084 | 36.298
-1.5 | 0.257 | 0.00498 | -0.085 | 51.616
-1 | 0.32 | 0.00503 | -0.086 | 63.612
-0.5 | 0.383 | 0.00505 | -0.087 | 75.897
0 | 0.447 | 0.00508 | -0.087 | 87.889
0.5 | 0.51 | 0.00513 | -0.088 | 99.422
1 | 0.573 | 0.00516 | -0.089 | 110.947
1.5 | 0.636 | 0.00524 | -0.09 | 121.352
2 | 0.699 | 0.00594 | -0.091 | 117.636
2.5 | 0.762 | 0.00628 | -0.092 | 121.209
3 | 0.825 | 0.00662 | -0.092 | 124.603
3.5 | 0.887 | 0.00702 | -0.093 | 126.375
4 | 0.944 | 0.00753 | -0.094 | 125.396
4.5 | 1.005 | 0.00807 | -0.095 | 124.591
5 | 1.065 | 0.00872 | -0.095 | 122.064
5.5 | 1.124 | 0.00935 | -0.096 | 120.199
6 | 1.182 | 0.00988 | -0.097 | 119.635
6.5 | 1.233 | 0.00953 | -0.097 | 129.346
7 | 1.282 | 0.01137 | -0.097 | 112.709
7.5 | 1.333 | 0.01186 | -0.098 | 112.362
8 | 1.382 | 0.01239 | -0.098 | 111.543
8.5 | 1.429 | 0.01294 | -0.099 | 110.443
9 | 1.474 | 0.01354 | -0.099 | 108.863
9.5 | 1.517 | 0.01419 | -0.1 | 106.861
10 | 1.557 | 0.01493 | -0.1 | 104.241
10.5 | 1.592 | 0.01566 | -0.1 | 101.71
11 | 1.625 | 0.01646 | -0.101 | 98.745
11.5 | 1.654 | 0.01728 | -0.101 | 95.708
12 | 1.68 | 0.01821 | -0.101 | 92.265
12.5 | 1.702 | 0.01915 | -0.102 | 88.896
13 | 1.72 | 0.02034 | -0.102 | 84.541
13.5 | 1.735 | 0.02144 | -0.102 | 80.895
14 | 1.745 | 0.02271 | -0.103 | 76.841
14.5 | 1.752 | 0.02382 | -0.103 | 73.585
15 | 1.755 | 0.02542 | -0.103 | 69.04
15.5 | 1.754 | 0.02701 | -0.103 | 64.93
16 | 1.749 | 0.02877 | -0.103 | 60.809
16.5 | 1.741 | 0.03072 | -0.104 | 56.652
17 | 1.729 | 0.03262 | -0.104 | 53
17.5 | 1.709 | 0.03488 | -0.104 | 48.995
18 | 1.686 | 0.03731 | -0.104 | 45.184
18.5 | 1.659 | 0.03985 | -0.104 | 41.644
19 | 1.63 | 0.04243 | -0.104 | 38.426
19.5 | 1.599 | 0.04522 | -0.104 | 35.358
20 | 1.563 | 0.04946 | -0.104 | 31.614

## 124. Re 14M Mach 0.10 (2)
BIGFOIL.COM POLAR EXPORT
NACA64-420
NACA64-420 |  |  |  | Cl Max: | 1.7929 | at alpha= | 20 | deg
XFOIL ncrit=9 |  |  |  | L/D Max: | 159.293 | at alpha= | 3 | deg
Re: | 14000000 |  |  | Cd Min: | 0.06491 | at alpha= | 20 | deg
Mach: | 0.1 |  |  | Cl=0 at alpha= | -3.0931 | deg
|  |  |  | @ Cl=0.1, Cd= | 0.0046515
|  |  |  | @ Cl=0.4, Cd= | 0.0041925
|  |  |  | @ Cl=0.6, Cd= | 0.0043678
alpha (deg) | Cl | Cd | Cm | Cl/Cd
-18.5 | -1.3177 | 0.02862 | -0.0974 | -46.0412
-18 | -1.2972 | 0.02653 | -0.0962 | -48.8956
-17.5 | -1.2749 | 0.02451 | -0.0951 | -52.0155
-17 | -1.2529 | 0.02254 | -0.0938 | -55.5856
-16.5 | -1.2302 | 0.0207 | -0.0922 | -59.43
-16 | -1.2046 | 0.01912 | -0.0906 | -63.0021
-15.5 | -1.18 | 0.01753 | -0.0888 | -67.3132
-15 | -1.1547 | 0.01606 | -0.0867 | -71.8991
-14.5 | -1.1254 | 0.01485 | -0.0848 | -75.7845
-14 | -1.0944 | 0.01377 | -0.0828 | -79.4771
-13.5 | -1.0635 | 0.01277 | -0.0805 | -83.2811
-13 | -1.0326 | 0.01188 | -0.078 | -86.9192
-12.5 | -1.0044 | 0.01105 | -0.0748 | -90.8959
-12 | -0.9891 | 0.01037 | -0.0688 | -95.3809
-11.5 | -0.9473 | 0.0099 | -0.067 | -95.6869
-11 | -0.8996 | 0.0095 | -0.0661 | -94.6947
-10.5 | -0.8493 | 0.00918 | -0.0656 | -92.5163
-10 | -0.7973 | 0.00884 | -0.0654 | -90.1923
-9.5 | -0.7446 | 0.00851 | -0.0653 | -87.4971
-9 | -0.6898 | 0.00823 | -0.0655 | -83.8153
-8.5 | -0.6339 | 0.00799 | -0.0658 | -79.3367
-8 | -0.5777 | 0.00772 | -0.0663 | -74.8316
-7.5 | -0.5207 | 0.0075 | -0.0668 | -69.4267
-7 | -0.4628 | 0.00727 | -0.0675 | -63.6589
-6.5 | -0.4048 | 0.00707 | -0.0682 | -57.256
-6 | -0.3461 | 0.00685 | -0.069 | -50.5255
-5.5 | -0.2876 | 0.00662 | -0.0698 | -43.4441
-5 | -0.2288 | 0.00633 | -0.0708 | -36.1453
-4.5 | -0.1693 | 0.00607 | -0.0718 | -27.8913
-4 | -0.1097 | 0.00583 | -0.0728 | -18.8165
-3.5 | -0.0494 | 0.00557 | -0.074 | -8.8689
-3 | 0.0113 | 0.00528 | -0.0753 | 2.1402
-2.5 | 0.0719 | 0.00488 | -0.0767 | 14.7336
-2 | 0.1334 | 0.00438 | -0.0785 | 30.4566
-1.5 | 0.1956 | 0.00419 | -0.08 | 46.6826
-1 | 0.2572 | 0.00419 | -0.0812 | 61.3842
-0.5 | 0.3186 | 0.00419 | -0.0824 | 76.0382
0 | 0.3804 | 0.00417 | -0.0837 | 91.223
0.5 | 0.4414 | 0.00424 | -0.0849 | 104.1038
1 | 0.5029 | 0.00425 | -0.0861 | 118.3294
1.5 | 0.5637 | 0.00432 | -0.0872 | 130.4861
2 | 0.6245 | 0.0044 | -0.0883 | 141.9318
2.5 | 0.6843 | 0.00453 | -0.0892 | 151.0596
3 | 0.7439 | 0.00467 | -0.0901 | 159.2934
3.5 | 0.7995 | 0.00508 | -0.0903 | 157.3819
4 | 0.8479 | 0.00594 | -0.0894 | 142.7441
4.5 | 0.898 | 0.00664 | -0.0887 | 135.241
5 | 0.9496 | 0.0072 | -0.0883 | 131.8889
5.5 | 1.0018 | 0.00768 | -0.0879 | 130.4427
6 | 1.0533 | 0.00815 | -0.0874 | 129.2393
6.5 | 1.1038 | 0.00862 | -0.0868 | 128.051
7 | 1.1525 | 0.00912 | -0.0858 | 126.3706
7.5 | 1.1988 | 0.00966 | -0.0845 | 124.0994
8 | 1.2424 | 0.01021 | -0.0826 | 121.6846
8.5 | 1.2803 | 0.0107 | -0.0796 | 119.6542
9 | 1.3116 | 0.0112 | -0.0754 | 117.1071
9.5 | 1.3431 | 0.01182 | -0.0717 | 113.6294
10 | 1.3741 | 0.01257 | -0.0682 | 109.3158
10.5 | 1.4046 | 0.01346 | -0.0649 | 104.3536
11 | 1.435 | 0.01447 | -0.0619 | 99.1707
11.5 | 1.4629 | 0.01571 | -0.0589 | 93.119
12 | 1.492 | 0.01702 | -0.0563 | 87.6616
12.5 | 1.5194 | 0.01851 | -0.0538 | 82.0854
13 | 1.5452 | 0.02021 | -0.0514 | 76.4572
13.5 | 1.5679 | 0.0222 | -0.0489 | 70.6261
14 | 1.5922 | 0.02421 | -0.0468 | 65.7662
14.5 | 1.6161 | 0.02636 | -0.045 | 61.3088
15 | 1.638 | 0.02878 | -0.0433 | 56.9145
15.5 | 1.6558 | 0.03164 | -0.0415 | 52.3325
16 | 1.6737 | 0.03465 | -0.0401 | 48.303
16.5 | 1.693 | 0.03767 | -0.039 | 44.9429
17 | 1.7123 | 0.0408 | -0.0381 | 41.9681
17.5 | 1.7316 | 0.04403 | -0.0375 | 39.3277
18 | 1.7481 | 0.04764 | -0.037 | 36.694
18.5 | 1.761 | 0.05174 | -0.0367 | 34.0356
19.5 | 1.7811 | 0.06032 | -0.036 | 29.5275
20 | 1.7929 | 0.06491 | -0.0364 | 27.6213

## 125. Re 14M Mach 0.25 (1)
BIGFOIL.COM POLAR EXPORT
NACA64-420
NACA64-420 |  |  |  | Cl Max: | 1.684 | at alpha= | 13 | deg
JavaFoil+Calcfoil stall+Eppler ext transition |  |  |  | L/D Max: | 126.466 | at alpha= | 3.5 | deg
Re: | 14000000 |  |  | Cd Min: | 0.00503 | at alpha= | -1.5 | deg
Mach: | 0.25 |  |  | Cl=0 at alpha= | -3.5308 | deg
|  |  |  | @ Cl=0.1, Cd= | 0.0056389
|  |  |  | @ Cl=0.4, Cd= | 0.0051055
|  |  |  | @ Cl=0.6, Cd= | 0.0052452
alpha (deg) | Cl | Cd | Cm | Cl/Cd
-20 | -0.879 | 0.14777 | -0.034 | -5.95
-19.5 | -0.92 | 0.13487 | -0.036 | -6.822
-19 | -0.958 | 0.12179 | -0.038 | -7.866
-18.5 | -1.001 | 0.1014 | -0.041 | -9.868
-18 | -1.054 | 0.06935 | -0.047 | -15.198
-17.5 | -1.081 | 0.05549 | -0.05 | -19.475
-17 | -1.096 | 0.04758 | -0.051 | -23.028
-16.5 | -1.126 | 0.03104 | -0.054 | -36.285
-16 | -1.125 | 0.02844 | -0.056 | -39.564
-15.5 | -1.119 | 0.02582 | -0.057 | -43.35
-15 | -1.109 | 0.02342 | -0.058 | -47.361
-14.5 | -1.094 | 0.02129 | -0.059 | -51.356
-14 | -1.073 | 0.01982 | -0.06 | -54.107
-13.5 | -1.047 | 0.01842 | -0.061 | -56.85
-13 | -1.018 | 0.01714 | -0.062 | -59.401
-12.5 | -0.984 | 0.01606 | -0.064 | -61.301
-12 | -0.947 | 0.01508 | -0.065 | -62.821
-11.5 | -0.907 | 0.0141 | -0.066 | -64.332
-11 | -0.863 | 0.01324 | -0.067 | -65.223
-10.5 | -0.817 | 0.01244 | -0.068 | -65.666
-10 | -0.767 | 0.01173 | -0.069 | -65.371
-9.5 | -0.715 | 0.01114 | -0.07 | -64.167
-9 | -0.661 | 0.01057 | -0.071 | -62.564
-8.5 | -0.606 | 0.01001 | -0.072 | -60.559
-8 | -0.55 | 0.00954 | -0.073 | -57.634
-7.5 | -0.492 | 0.0091 | -0.074 | -54.024
-7 | -0.433 | 0.00871 | -0.076 | -49.675
-6.5 | -0.373 | 0.00835 | -0.077 | -44.608
-6 | -0.312 | 0.00802 | -0.078 | -38.862
-5.5 | -0.25 | 0.00774 | -0.079 | -32.275
-5 | -0.188 | 0.0071 | -0.08 | -26.442
-4.5 | -0.125 | 0.00655 | -0.082 | -19.032
-4 | -0.061 | 0.00652 | -0.083 | -9.31
-3.5 | 0.004 | 0.00608 | -0.084 | 0.665
-3 | 0.069 | 0.00572 | -0.085 | 12.079
-2.5 | 0.134 | 0.00555 | -0.086 | 24.127
-2 | 0.199 | 0.00537 | -0.086 | 37.069
-1.5 | 0.264 | 0.00503 | -0.087 | 52.48
-1 | 0.329 | 0.00506 | -0.088 | 65.042
-0.5 | 0.394 | 0.0051 | -0.089 | 77.242
0 | 0.459 | 0.00516 | -0.09 | 88.994
0.5 | 0.524 | 0.00519 | -0.091 | 100.95
1 | 0.589 | 0.00524 | -0.092 | 112.233
1.5 | 0.653 | 0.00527 | -0.092 | 123.881
2 | 0.718 | 0.00605 | -0.093 | 118.591
2.5 | 0.783 | 0.00642 | -0.094 | 121.947
3 | 0.847 | 0.00677 | -0.095 | 125.138
3.5 | 0.912 | 0.00721 | -0.096 | 126.466
4 | 0.969 | 0.00778 | -0.096 | 124.532
4.5 | 1.032 | 0.00834 | -0.097 | 123.688
5 | 1.093 | 0.00914 | -0.098 | 119.57
5.5 | 1.154 | 0.0099 | -0.099 | 116.556
6 | 1.205 | 0.01024 | -0.099 | 117.744
6.5 | 1.256 | 0.01148 | -0.099 | 109.433
7 | 1.309 | 0.01201 | -0.1 | 108.956
7.5 | 1.359 | 0.01257 | -0.1 | 108.101
8 | 1.408 | 0.01317 | -0.101 | 106.905
8.5 | 1.453 | 0.01381 | -0.101 | 105.262
9 | 1.497 | 0.01454 | -0.101 | 102.914
9.5 | 1.537 | 0.01531 | -0.102 | 100.363
10 | 1.574 | 0.01615 | -0.102 | 97.427
10.5 | 1.604 | 0.01707 | -0.103 | 93.955
11 | 1.629 | 0.01857 | -0.103 | 87.743
11.5 | 1.652 | 0.01897 | -0.103 | 87.115
12 | 1.668 | 0.0201 | -0.104 | 83.01
12.5 | 1.679 | 0.02137 | -0.104 | 78.584
13 | 1.684 | 0.02269 | -0.104 | 74.215
13.5 | 1.684 | 0.02403 | -0.105 | 70.074
14 | 1.677 | 0.02566 | -0.105 | 65.342
14.5 | 1.663 | 0.02739 | -0.105 | 60.729
15 | 1.643 | 0.02958 | -0.105 | 55.545
15.5 | 1.617 | 0.03174 | -0.105 | 50.95
16 | 1.585 | 0.03389 | -0.105 | 46.766
16.5 | 1.546 | 0.03662 | -0.105 | 42.23
17 | 1.5 | 0.04028 | -0.105 | 37.242
17.5 | 1.444 | 0.04293 | -0.105 | 33.643
18 | 1.381 | 0.04716 | -0.105 | 29.276

## 126. Re 14M Mach 0.25 (2)
BIGFOIL.COM POLAR EXPORT
NACA64-420
NACA64-420 |  |  |  | Cl Max: | 1.773 | at alpha= | 20 | deg
XFOIL ncrit=9 |  |  |  | L/D Max: | 165.239 | at alpha= | 3.5 | deg
Re: | 14000000 |  |  | Cd Min: | 0.08121 | at alpha= | 20 | deg
Mach: | 0.25 |  |  | Cl=0 at alpha= | -3.0775 | deg
|  |  |  | @ Cl=0.1, Cd= | 0.0046527
|  |  |  | @ Cl=0.4, Cd= | 0.004208
|  |  |  | @ Cl=0.6, Cd= | 0.0043714
alpha (deg) | Cl | Cd | Cm | Cl/Cd
-20 | -1.4897 | 0.05057 | -0.0808 | -29.4582
-19.5 | -1.4466 | 0.04547 | -0.0876 | -31.8144
-18.5 | -1.3074 | 0.03626 | -0.1092 | -36.0563
-18 | -1.2887 | 0.03344 | -0.1081 | -38.5377
-17.5 | -1.2681 | 0.03072 | -0.1071 | -41.2793
-17 | -1.2442 | 0.02829 | -0.106 | -43.9802
-16.5 | -1.2194 | 0.026 | -0.1047 | -46.9
-16 | -1.1934 | 0.02391 | -0.1032 | -49.9122
-15.5 | -1.1706 | 0.0218 | -0.1013 | -53.6972
-15 | -1.1459 | 0.0199 | -0.0992 | -57.5829
-14.5 | -1.118 | 0.01824 | -0.097 | -61.2939
-14 | -1.0913 | 0.0166 | -0.0946 | -65.741
-13.5 | -1.0603 | 0.01522 | -0.0923 | -69.6649
-13 | -1.0282 | 0.014 | -0.0898 | -73.4429
-12.5 | -0.9951 | 0.01292 | -0.0872 | -77.0201
-12 | -0.962 | 0.0119 | -0.0844 | -80.8403
-11.5 | -0.9336 | 0.01093 | -0.0806 | -85.4163
-11 | -0.9186 | 0.01015 | -0.074 | -90.5025
-10.5 | -0.873 | 0.00968 | -0.072 | -90.186
-10 | -0.8222 | 0.0093 | -0.0708 | -88.4086
-9.5 | -0.7689 | 0.00893 | -0.0701 | -86.103
-9 | -0.7145 | 0.00857 | -0.0695 | -83.3722
-8.5 | -0.6574 | 0.00826 | -0.0694 | -79.5884
-8 | -0.5993 | 0.00801 | -0.0695 | -74.819
-7.5 | -0.5406 | 0.00771 | -0.0697 | -70.1167
-7 | -0.4809 | 0.00748 | -0.0701 | -64.2914
-6.5 | -0.4209 | 0.00723 | -0.0706 | -58.2158
-6 | -0.3601 | 0.00701 | -0.0713 | -51.3695
-5.5 | -0.2995 | 0.00679 | -0.0719 | -44.109
-5 | -0.2385 | 0.00646 | -0.0728 | -36.9195
-4.5 | -0.1773 | 0.00621 | -0.0737 | -28.5507
-4 | -0.1153 | 0.00595 | -0.0747 | -19.3782
-3.5 | -0.0529 | 0.00564 | -0.0759 | -9.3794
-3 | 0.0097 | 0.00535 | -0.0772 | 1.8131
-2 | 0.1366 | 0.00437 | -0.0805 | 31.2586
-1.5 | 0.2009 | 0.00422 | -0.082 | 47.6066
-1 | 0.2647 | 0.00424 | -0.0832 | 62.4292
-0.5 | 0.3286 | 0.00422 | -0.0846 | 77.8673
0 | 0.3928 | 0.0042 | -0.0859 | 93.5238
0.5 | 0.456 | 0.00427 | -0.0871 | 106.7916
1 | 0.5198 | 0.00428 | -0.0884 | 121.4486
1.5 | 0.5831 | 0.00435 | -0.0895 | 134.046
2 | 0.6462 | 0.00443 | -0.0906 | 145.8691
2.5 | 0.7083 | 0.00457 | -0.0915 | 154.9891
3 | 0.7702 | 0.00471 | -0.0924 | 163.5244
3.5 | 0.8295 | 0.00502 | -0.0928 | 165.239
4 | 0.8778 | 0.00596 | -0.0914 | 147.2819
4.5 | 0.9292 | 0.00667 | -0.0904 | 139.3103
5 | 0.98 | 0.00735 | -0.0894 | 133.3333
5.5 | 1.0324 | 0.00789 | -0.0885 | 130.8492
6.5 | 1.134 | 0.00893 | -0.0862 | 126.9877
7 | 1.1801 | 0.00953 | -0.0841 | 123.83
7.5 | 1.2184 | 0.01018 | -0.0807 | 119.6857
8 | 1.2446 | 0.01081 | -0.075 | 115.1341
8.5 | 1.2759 | 0.01153 | -0.0706 | 110.6592
9 | 1.3076 | 0.01237 | -0.0667 | 105.7074
9.5 | 1.3406 | 0.01332 | -0.0633 | 100.6456
10 | 1.3706 | 0.01452 | -0.0598 | 94.3939
10.5 | 1.4019 | 0.01581 | -0.0567 | 88.6717
11 | 1.4312 | 0.01734 | -0.0537 | 82.5375
11.5 | 1.4587 | 0.01908 | -0.0508 | 76.4518
12 | 1.4874 | 0.02089 | -0.0483 | 71.2015
12.5 | 1.5127 | 0.023 | -0.0457 | 65.7696
13 | 1.5363 | 0.02536 | -0.0432 | 60.5797
13.5 | 1.5593 | 0.02793 | -0.041 | 55.8289
14 | 1.5828 | 0.03061 | -0.0391 | 51.7086
14.5 | 1.6034 | 0.03364 | -0.0373 | 47.6635
15 | 1.6231 | 0.0369 | -0.0357 | 43.9864
15.5 | 1.6419 | 0.04037 | -0.0343 | 40.6713
16 | 1.662 | 0.04389 | -0.0333 | 37.8674
16.5 | 1.6806 | 0.04766 | -0.0325 | 35.2623
17 | 1.6971 | 0.05178 | -0.0318 | 32.7752
17.5 | 1.7124 | 0.05614 | -0.0314 | 30.5023
18 | 1.7258 | 0.06085 | -0.0313 | 28.3615
18.5 | 1.7403 | 0.06559 | -0.0314 | 26.533
19 | 1.7554 | 0.0704 | -0.0318 | 24.9347
19.5 | 1.7641 | 0.07545 | -0.0318 | 23.381
20 | 1.773 | 0.08121 | -0.0328 | 21.8323

## 127. Re 14M Mach 0.50 (1)
BIGFOIL.COM POLAR EXPORT
NACA64-420
NACA64-420 |  |  |  | Cl Max: | 1.508 | at alpha= | 9 | deg
JavaFoil+Calcfoil stall+Eppler ext transition |  |  |  | L/D Max: | 128.98 | at alpha= | 1.5 | deg
Re: | 14000000 |  |  | Cd Min: | 0.00526 | at alpha= | -1.5 | deg
Mach: | 0.5 |  |  | Cl=0 at alpha= | -3.5282 | deg
|  |  |  | @ Cl=0.1, Cd= | 0.0059716
|  |  |  | @ Cl=0.4, Cd= | 0.0053511
|  |  |  | @ Cl=0.6, Cd= | 0.0055297
alpha (deg) | Cl | Cd | Cm | Cl/Cd
-20 | -0.948 | 0.18553 | -0.036 | -5.11
-19.5 | -0.919 | 0.17894 | -0.036 | -5.135
-19 | -0.893 | 0.16197 | -0.038 | -5.514
-18.5 | -0.863 | 0.15716 | -0.037 | -5.488
-18 | -0.834 | 0.14917 | -0.038 | -5.592
-17.5 | -0.804 | 0.14308 | -0.037 | -5.62
-17 | -0.793 | 0.10916 | -0.045 | -7.266
-16.5 | -0.766 | 0.10173 | -0.046 | -7.525
-16 | -0.731 | 0.10138 | -0.045 | -7.206
-15.5 | -0.693 | 0.10422 | -0.041 | -6.651
-15 | -0.675 | 0.09378 | -0.047 | -7.193
-14.5 | -0.638 | 0.09584 | -0.044 | -6.661
-14 | -0.652 | 0.05588 | -0.059 | -11.664
-13.5 | -0.649 | 0.0349 | -0.065 | -18.582
-13 | -0.545 | 0.09323 | -0.039 | -5.846
-12.5 | -0.515 | 0.10102 | -0.037 | -5.099
-12 | -0.556 | 0.02882 | -0.069 | -19.295
-11.5 | -0.532 | 0.02287 | -0.071 | -23.258
-11 | -0.754 | 0.01992 | -0.073 | -37.828
-10.5 | -0.785 | 0.01775 | -0.074 | -44.208
-10 | -0.77 | 0.0162 | -0.076 | -47.53
-9.5 | -0.738 | 0.01498 | -0.077 | -49.25
-9 | -0.695 | 0.01387 | -0.078 | -50.149
-8.5 | -0.646 | 0.01289 | -0.079 | -50.086
-8 | -0.591 | 0.01202 | -0.081 | -49.186
-7.5 | -0.532 | 0.0113 | -0.082 | -47.103
-7 | -0.471 | 0.0106 | -0.083 | -44.429
-6.5 | -0.407 | 0.01002 | -0.084 | -40.641
-6 | -0.341 | 0.00951 | -0.086 | -35.875
-5.5 | -0.274 | 0.00903 | -0.087 | -30.347
-5 | -0.206 | 0.00863 | -0.088 | -23.857
-4.5 | -0.137 | 0.0078 | -0.09 | -17.527
-4 | -0.067 | 0.00743 | -0.091 | -8.956
-3.5 | 0.004 | 0.00672 | -0.092 | 0.664
-3 | 0.077 | 0.006 | -0.094 | 12.784
-2.5 | 0.15 | 0.00591 | -0.096 | 25.333
-2 | 0.222 | 0.00568 | -0.097 | 39.166
-1.5 | 0.295 | 0.00526 | -0.098 | 56.069
-1 | 0.368 | 0.00532 | -0.099 | 69.171
-0.5 | 0.44 | 0.00539 | -0.1 | 81.749
0 | 0.513 | 0.00545 | -0.101 | 94.197
0.5 | 0.586 | 0.00552 | -0.101 | 106.156
1 | 0.658 | 0.00557 | -0.102 | 118.043
1.5 | 0.73 | 0.00566 | -0.103 | 128.98
2 | 0.803 | 0.00661 | -0.104 | 121.39
2.5 | 0.875 | 0.00712 | -0.105 | 122.899
3 | 0.947 | 0.00763 | -0.106 | 124.189
3.5 | 1.02 | 0.00834 | -0.107 | 122.191
4 | 1.073 | 0.00921 | -0.107 | 116.534
4.5 | 1.136 | 0.01013 | -0.107 | 112.138
5 | 1.197 | 0.01129 | -0.108 | 106.022
5.5 | 1.256 | 0.01211 | -0.108 | 103.708
6 | 1.31 | 0.01393 | -0.109 | 94.044
6.5 | 1.363 | 0.01481 | -0.109 | 92.039
7 | 1.41 | 0.01579 | -0.11 | 89.344
7.5 | 1.452 | 0.01687 | -0.11 | 86.053
8 | 1.484 | 0.01805 | -0.11 | 82.228
8.5 | 1.505 | 0.01945 | -0.111 | 77.359
9 | 1.508 | 0.02102 | -0.111 | 71.721
9.5 | 1.481 | 0.02302 | -0.112 | 64.354
10 | 1.385 | 0.02527 | -0.112 | 54.822
10.5 | 0.941 | 0.02866 | -0.112 | 32.846
11 | 0.967 | 0.03291 | -0.111 | 29.381
11.5 | 1.002 | 0.03188 | -0.112 | 31.428
12 | 1.028 | 0.03603 | -0.112 | 28.541
12.5 | 1.052 | 0.04125 | -0.112 | 25.498
13 | 1.087 | 0.03968 | -0.113 | 27.398
13.5 | 1.114 | 0.04378 | -0.113 | 25.435
14 | 1.122 | 0.0557 | -0.11 | 20.15

## 128. Re 14M Mach 0.50 (2)
BIGFOIL.COM POLAR EXPORT
NACA64-420
NACA64-420 |  |  |  | Cl Max: | 1.5508 | at alpha= | 14.5 | deg
XFOIL ncrit=9 |  |  |  | L/D Max: | 190.474 | at alpha= | 3.5 | deg
Re: | 14000000 |  |  | Cd Min: | 0.18642 | at alpha= | 19.5 | deg
Mach: | 0.5 |  |  | Cl=0 at alpha= | -3.0111 | deg
|  |  |  | @ Cl=0.1, Cd= | 0.0049079
|  |  |  | @ Cl=0.4, Cd= | 0.0043974
|  |  |  | @ Cl=0.6, Cd= | 0.0044933
alpha (deg) | Cl | Cd | Cm | Cl/Cd
-18 | -0.7235 | 0.11896 | -0.0949 | -6.0819
-17.5 | -0.7446 | 0.10773 | -0.1026 | -6.9117
-17 | -0.7661 | 0.09679 | -0.1099 | -7.9151
-16.5 | -0.7877 | 0.08631 | -0.1167 | -9.1264
-16 | -0.8084 | 0.07643 | -0.1227 | -10.577
-15.5 | -0.8346 | 0.06664 | -0.1281 | -12.524
-15 | -0.8583 | 0.05788 | -0.1319 | -14.829
-14.5 | -0.8845 | 0.04969 | -0.1345 | -17.8004
-14 | -0.9062 | 0.04256 | -0.1353 | -21.2923
-13.5 | -0.9175 | 0.03665 | -0.1346 | -25.0341
-13 | -0.9261 | 0.03138 | -0.1327 | -29.5124
-12.5 | -0.9217 | 0.02724 | -0.1297 | -33.8363
-12 | -0.9091 | 0.02376 | -0.1262 | -38.2618
-11.5 | -0.8883 | 0.02103 | -0.1222 | -42.2397
-11 | -0.8619 | 0.01865 | -0.1182 | -46.2145
-10.5 | -0.8301 | 0.01669 | -0.1141 | -49.7364
-10 | -0.7963 | 0.01489 | -0.11 | -53.4788
-9.5 | -0.76 | 0.01331 | -0.1059 | -57.0999
-9 | -0.7206 | 0.01196 | -0.1019 | -60.2508
-8.5 | -0.6809 | 0.01078 | -0.0977 | -63.1633
-8 | -0.6641 | 0.00964 | -0.09 | -68.89
-7.5 | -0.6123 | 0.00905 | -0.0866 | -67.6575
-7 | -0.5507 | 0.00861 | -0.0847 | -63.9605
-6.5 | -0.4868 | 0.00821 | -0.0833 | -59.2935
-6 | -0.4188 | 0.00787 | -0.0827 | -53.2147
-5.5 | -0.3506 | 0.00756 | -0.0823 | -46.3757
-5 | -0.281 | 0.00725 | -0.0823 | -38.7586
-4.5 | -0.212 | 0.00682 | -0.0826 | -31.085
-4 | -0.1422 | 0.00646 | -0.0831 | -22.0124
-3.5 | -0.0706 | 0.0061 | -0.084 | -11.5738
-3 | 0.0016 | 0.00568 | -0.0853 | 0.28169
-2.5 | 0.0738 | 0.00512 | -0.0869 | 14.4141
-2 | 0.1479 | 0.00452 | -0.089 | 32.7212
-1.5 | 0.2231 | 0.0044 | -0.0906 | 50.7045
-1 | 0.298 | 0.00438 | -0.0922 | 68.0365
-0.5 | 0.3724 | 0.00439 | -0.0937 | 84.8292
0 | 0.4466 | 0.00441 | -0.0951 | 101.2698
0.5 | 0.521 | 0.00445 | -0.0966 | 117.0787
1 | 0.5959 | 0.00449 | -0.098 | 132.7171
1.5 | 0.67 | 0.00455 | -0.0992 | 147.2527
2 | 0.7439 | 0.00464 | -0.1003 | 160.3233
2.5 | 0.8185 | 0.00471 | -0.1014 | 173.7792
3 | 0.8912 | 0.00488 | -0.1021 | 182.623
3.5 | 0.9638 | 0.00506 | -0.1026 | 190.4743
4 | 1.0185 | 0.00592 | -0.1001 | 172.0439
4.5 | 1.0676 | 0.00688 | -0.0965 | 155.1744
5 | 1.1062 | 0.00797 | -0.0912 | 138.7955
5.5 | 1.1262 | 0.00894 | -0.0825 | 125.9732
6 | 1.1474 | 0.01009 | -0.0746 | 113.7166
6.5 | 1.1736 | 0.01149 | -0.0683 | 102.141
7 | 1.1963 | 0.01337 | -0.0624 | 89.4764
7.5 | 1.2109 | 0.01596 | -0.0564 | 75.8709
8 | 1.2289 | 0.01876 | -0.0515 | 65.5064
8.5 | 1.2581 | 0.02122 | -0.0478 | 59.2884
9 | 1.2854 | 0.02397 | -0.0442 | 53.6254
9.5 | 1.315 | 0.02676 | -0.041 | 49.1405
10 | 1.3414 | 0.02994 | -0.0379 | 44.8029
10.5 | 1.3691 | 0.03324 | -0.0351 | 41.1883
11 | 1.3957 | 0.03676 | -0.0325 | 37.9679
11.5 | 1.4242 | 0.04036 | -0.0302 | 35.2874
12.5 | 1.4746 | 0.04859 | -0.026 | 30.3478
13 | 1.4992 | 0.05305 | -0.0242 | 28.2601
13.5 | 1.5218 | 0.05792 | -0.0227 | 26.2742
14 | 1.54 | 0.06338 | -0.0215 | 24.2979
14.5 | 1.5508 | 0.06975 | -0.0208 | 22.2337
15 | 1.5497 | 0.07752 | -0.021 | 19.991
15.5 | 1.5352 | 0.08703 | -0.0227 | 17.6399
16 | 1.5164 | 0.09745 | -0.0254 | 15.5608
16.5 | 1.4923 | 0.10901 | -0.0298 | 13.6896
17 | 1.466 | 0.12126 | -0.0355 | 12.0897
17.5 | 1.439 | 0.13415 | -0.0425 | 10.7268
18 | 1.4134 | 0.14715 | -0.0505 | 9.6052
18.5 | 1.3903 | 0.16032 | -0.0593 | 8.672
19 | 1.3698 | 0.17346 | -0.0686 | 7.8969
19.5 | 1.3523 | 0.18642 | -0.0782 | 7.254

## 129. Re 16M Mach 0.00 (1)
BIGFOIL.COM POLAR EXPORT
NACA64-420
NACA64-420 |  |  |  | Cl Max: | 1.772 | at alpha= | 15.5 | deg
JavaFoil+Calcfoil stall+Eppler ext transition |  |  |  | L/D Max: | 130.37 | at alpha= | 6.5 | deg
Re: | 16000000 |  |  | Cd Min: | 0.00495 | at alpha= | -1 | deg
Mach: | 0 |  |  | Cl=0 at alpha= | -3.5318 | deg
|  |  |  | @ Cl=0.1, Cd= | 0.0056148
|  |  |  | @ Cl=0.4, Cd= | 0.0049811
|  |  |  | @ Cl=0.6, Cd= | 0.0054586
alpha (deg) | Cl | Cd | Cm | Cl/Cd
-20 | -1.231 | 0.06 | -0.044 | -20.526
-19.5 | -1.242 | 0.05383 | -0.046 | -23.065
-19 | -1.25 | 0.04777 | -0.047 | -26.16
-18.5 | -1.253 | 0.04277 | -0.048 | -29.299
-18 | -1.247 | 0.03877 | -0.049 | -32.169
-17.5 | -1.239 | 0.03516 | -0.051 | -35.236
-17 | -1.239 | 0.02659 | -0.052 | -46.605
-16.5 | -1.223 | 0.0245 | -0.054 | -49.909
-16 | -1.204 | 0.02252 | -0.055 | -53.441
-15.5 | -1.181 | 0.02085 | -0.056 | -56.649
-15 | -1.156 | 0.01936 | -0.057 | -59.697
-14.5 | -1.128 | 0.01789 | -0.058 | -63.038
-14 | -1.096 | 0.01695 | -0.059 | -64.638
-13.5 | -1.061 | 0.01589 | -0.06 | -66.794
-13 | -1.025 | 0.01489 | -0.061 | -68.794
-12.5 | -0.985 | 0.01407 | -0.062 | -70.009
-12 | -0.943 | 0.0132 | -0.063 | -71.487
-11.5 | -0.899 | 0.01248 | -0.064 | -72.045
-11 | -0.853 | 0.01179 | -0.065 | -72.362
-10.5 | -0.805 | 0.01119 | -0.066 | -71.927
-10 | -0.754 | 0.01059 | -0.067 | -71.177
-9.5 | -0.702 | 0.0101 | -0.068 | -69.449
-9 | -0.648 | 0.00962 | -0.069 | -67.363
-8.5 | -0.593 | 0.00915 | -0.07 | -64.877
-8 | -0.537 | 0.00877 | -0.071 | -61.237
-7.5 | -0.48 | 0.00843 | -0.073 | -57.004
-7 | -0.422 | 0.00808 | -0.074 | -52.27
-6.5 | -0.363 | 0.00782 | -0.075 | -46.502
-6 | -0.304 | 0.00754 | -0.076 | -40.311
-5.5 | -0.244 | 0.00729 | -0.077 | -33.397
-5 | -0.184 | 0.00703 | -0.078 | -26.103
-4.5 | -0.121 | 0.00646 | -0.079 | -18.779
-4 | -0.059 | 0.00627 | -0.08 | -9.371
-3.5 | 0.004 | 0.00596 | -0.081 | 0.657
-3 | 0.067 | 0.00573 | -0.082 | 11.674
-2.5 | 0.13 | 0.00551 | -0.083 | 23.53
-2 | 0.193 | 0.00537 | -0.084 | 35.845
-1.5 | 0.256 | 0.00527 | -0.085 | 48.455
-1 | 0.318 | 0.00495 | -0.085 | 64.313
-0.5 | 0.381 | 0.00496 | -0.086 | 76.847
0 | 0.444 | 0.00503 | -0.087 | 88.409
0.5 | 0.507 | 0.00505 | -0.088 | 100.345
1 | 0.57 | 0.00513 | -0.089 | 111.158
1.5 | 0.633 | 0.00582 | -0.089 | 108.72
2 | 0.695 | 0.00606 | -0.09 | 114.659
2.5 | 0.758 | 0.00637 | -0.091 | 119.005
3 | 0.82 | 0.00668 | -0.092 | 122.822
3.5 | 0.883 | 0.00713 | -0.093 | 123.76
4 | 0.939 | 0.00759 | -0.093 | 123.817
4.5 | 1 | 0.0081 | -0.094 | 123.48
5 | 1.06 | 0.0087 | -0.095 | 121.738
5.5 | 1.119 | 0.00922 | -0.096 | 121.382
6 | 1.177 | 0.00965 | -0.096 | 121.934
6.5 | 1.227 | 0.00941 | -0.097 | 130.37
7 | 1.279 | 0.01103 | -0.097 | 115.963
7.5 | 1.329 | 0.01148 | -0.098 | 115.763
8 | 1.379 | 0.01196 | -0.098 | 115.247
8.5 | 1.426 | 0.01248 | -0.098 | 114.297
9 | 1.471 | 0.01304 | -0.099 | 112.858
9.5 | 1.514 | 0.01368 | -0.099 | 110.682
10 | 1.555 | 0.01435 | -0.1 | 108.371
10.5 | 1.591 | 0.01508 | -0.1 | 105.513
11 | 1.625 | 0.01578 | -0.1 | 102.996
11.5 | 1.655 | 0.01655 | -0.101 | 100.026
12 | 1.682 | 0.01743 | -0.101 | 96.506
12.5 | 1.706 | 0.0184 | -0.101 | 92.699
13 | 1.726 | 0.01933 | -0.102 | 89.259
13.5 | 1.742 | 0.02043 | -0.102 | 85.274
14 | 1.755 | 0.02161 | -0.102 | 81.203
14.5 | 1.765 | 0.02277 | -0.103 | 77.504
15 | 1.77 | 0.02414 | -0.103 | 73.341
15.5 | 1.772 | 0.02563 | -0.103 | 69.15
16 | 1.771 | 0.02723 | -0.103 | 65.026
16.5 | 1.766 | 0.02908 | -0.103 | 60.715
17 | 1.758 | 0.03077 | -0.104 | 57.117
17.5 | 1.742 | 0.03285 | -0.104 | 53.029
18 | 1.724 | 0.03485 | -0.104 | 49.465
18.5 | 1.702 | 0.03739 | -0.104 | 45.511
19 | 1.678 | 0.03973 | -0.104 | 42.228
19.5 | 1.65 | 0.04272 | -0.104 | 38.632
20 | 1.62 | 0.04595 | -0.104 | 35.268

## 130. Re 16M Mach 0.00 (2)
BIGFOIL.COM POLAR EXPORT
NACA64-420
NACA64-420 |  |  |  | Cl Max: | 1.8133 | at alpha= | 20 | deg
XFOIL ncrit=9 |  |  |  | L/D Max: | 156.419 | at alpha= | 3 | deg
Re: | 16000000 |  |  | Cd Min: | 0.06015 | at alpha= | 20 | deg
Mach: | 0 |  |  | Cl=0 at alpha= | -3.1041 | deg
|  |  |  | @ Cl=0.1, Cd= | 0.0046788
|  |  |  | @ Cl=0.4, Cd= | 0.004137
|  |  |  | @ Cl=0.6, Cd= | 0.0043349
alpha (deg) | Cl | Cd | Cm | Cl/Cd
-19 | -1.3531 | 0.02841 | -0.0959 | -47.6276
-18.5 | -1.3349 | 0.02637 | -0.0944 | -50.6219
-18 | -1.3131 | 0.02442 | -0.0933 | -53.7715
-17.5 | -1.2899 | 0.02257 | -0.0921 | -57.1511
-17 | -1.2663 | 0.02086 | -0.0908 | -60.7047
-16.5 | -1.2425 | 0.0192 | -0.0892 | -64.7135
-16 | -1.2165 | 0.01774 | -0.0876 | -68.5738
-15.5 | -1.1918 | 0.01627 | -0.0856 | -73.2514
-15 | -1.1668 | 0.0149 | -0.0834 | -78.3087
-14.5 | -1.1364 | 0.01381 | -0.0816 | -82.2882
-14 | -1.1067 | 0.0128 | -0.0793 | -86.4609
-13.5 | -1.0759 | 0.01193 | -0.077 | -90.1844
-13 | -1.0465 | 0.01113 | -0.0741 | -94.0252
-12.5 | -1.0325 | 0.01047 | -0.068 | -98.6151
-12 | -0.9924 | 0.01 | -0.0661 | -99.24
-11.5 | -0.9472 | 0.00956 | -0.065 | -99.0795
-11 | -0.8989 | 0.0092 | -0.0644 | -97.7065
-10.5 | -0.8474 | 0.00888 | -0.0642 | -95.4279
-10 | -0.795 | 0.0086 | -0.0642 | -92.4419
-9.5 | -0.7416 | 0.00827 | -0.0643 | -89.6735
-9 | -0.6871 | 0.00801 | -0.0646 | -85.7803
-8.5 | -0.6309 | 0.00777 | -0.0651 | -81.1969
-8 | -0.5748 | 0.00754 | -0.0656 | -76.2334
-7.5 | -0.5177 | 0.0073 | -0.0663 | -70.9178
-7 | -0.4602 | 0.00711 | -0.067 | -64.7257
-6.5 | -0.4022 | 0.0069 | -0.0678 | -58.2899
-6 | -0.3439 | 0.0067 | -0.0687 | -51.3284
-5.5 | -0.2854 | 0.00651 | -0.0695 | -43.8402
-5 | -0.2266 | 0.00621 | -0.0705 | -36.4895
-4.5 | -0.1676 | 0.00598 | -0.0715 | -28.0268
-4 | -0.108 | 0.00576 | -0.0726 | -18.75
-3.5 | -0.0479 | 0.00551 | -0.0738 | -8.6933
-2 | 0.1336 | 0.00449 | -0.078 | 29.755
-1.5 | 0.1954 | 0.00414 | -0.0797 | 47.1981
-1 | 0.2564 | 0.00413 | -0.081 | 62.0823
-0.5 | 0.3179 | 0.00409 | -0.0823 | 77.7262
0 | 0.3788 | 0.00413 | -0.0835 | 91.7191
0.5 | 0.4397 | 0.00415 | -0.0847 | 105.9518
1 | 0.5006 | 0.00419 | -0.0859 | 119.4749
1.5 | 0.5611 | 0.00425 | -0.087 | 132.0235
2 | 0.6207 | 0.00438 | -0.0879 | 141.7123
2.5 | 0.68 | 0.00453 | -0.0888 | 150.1104
3 | 0.7383 | 0.00472 | -0.0896 | 156.4195
3.5 | 0.7915 | 0.00527 | -0.0895 | 150.1898
4 | 0.8413 | 0.00602 | -0.0888 | 139.7508
4.5 | 0.892 | 0.00667 | -0.0884 | 133.7331
5 | 0.9445 | 0.00716 | -0.0881 | 131.9134
5.5 | 0.9968 | 0.00762 | -0.0879 | 130.8136
6 | 1.0489 | 0.00804 | -0.0876 | 130.4602
6.5 | 1.1005 | 0.00845 | -0.0873 | 130.2367
7 | 1.1494 | 0.00895 | -0.0864 | 128.4246
7.5 | 1.1965 | 0.00946 | -0.0853 | 126.4799
8 | 1.242 | 0.00997 | -0.0839 | 124.5737
8.5 | 1.2872 | 0.0104 | -0.0825 | 123.7692
9 | 1.3223 | 0.01083 | -0.079 | 122.096
9.5 | 1.3543 | 0.01133 | -0.0752 | 119.5322
10 | 1.3844 | 0.01199 | -0.0714 | 115.4629
10.5 | 1.4159 | 0.01273 | -0.0682 | 111.2255
11 | 1.4461 | 0.01362 | -0.065 | 106.1747
11.5 | 1.4741 | 0.01472 | -0.0619 | 100.1427
12 | 1.5042 | 0.01584 | -0.0593 | 94.9621
12.5 | 1.5325 | 0.01716 | -0.0568 | 89.3065
13 | 1.5571 | 0.01877 | -0.0541 | 82.9568
13.5 | 1.5813 | 0.02053 | -0.0516 | 77.0239
14 | 1.607 | 0.02231 | -0.0496 | 72.0305
14.5 | 1.6308 | 0.02429 | -0.0476 | 67.1387
15 | 1.653 | 0.0265 | -0.0457 | 62.3774
15.5 | 1.6714 | 0.02913 | -0.0439 | 57.3773
16 | 1.6897 | 0.03191 | -0.0423 | 52.9521
16.5 | 1.7108 | 0.0346 | -0.0412 | 49.4451
17 | 1.7305 | 0.03749 | -0.0401 | 46.159
17.5 | 1.7491 | 0.0406 | -0.0393 | 43.0813
18 | 1.7652 | 0.04405 | -0.0387 | 40.0726
18.5 | 1.7778 | 0.04796 | -0.0381 | 37.0684
19 | 1.7911 | 0.05195 | -0.038 | 34.4774
19.5 | 1.8006 | 0.05587 | -0.0373 | 32.2284
20 | 1.8133 | 0.06015 | -0.0375 | 30.1463

## 131. Re 16M Mach 0.10 (1)
BIGFOIL.COM POLAR EXPORT
NACA64-420
NACA64-420 |  |  |  | Cl Max: | 1.757 | at alpha= | 15 | deg
JavaFoil+Calcfoil stall+Eppler ext transition |  |  |  | L/D Max: | 124.192 | at alpha= | 4 | deg
Re: | 16000000 |  |  | Cd Min: | 0.00496 | at alpha= | -1 | deg
Mach: | 0.1 |  |  | Cl=0 at alpha= | -3.5318 | deg
|  |  |  | @ Cl=0.1, Cd= | 0.0056043
|  |  |  | @ Cl=0.4, Cd= | 0.0050053
|  |  |  | @ Cl=0.6, Cd= | 0.0054329
alpha (deg) | Cl | Cd | Cm | Cl/Cd
-20 | -1.192 | 0.06832 | -0.044 | -17.445
-19.5 | -1.212 | 0.05763 | -0.046 | -21.028
-19 | -1.224 | 0.05089 | -0.047 | -24.049
-18.5 | -1.231 | 0.04563 | -0.048 | -26.969
-18 | -1.228 | 0.0413 | -0.049 | -29.727
-17.5 | -1.223 | 0.03659 | -0.051 | -33.43
-17 | -1.227 | 0.02737 | -0.053 | -44.832
-16.5 | -1.213 | 0.02512 | -0.054 | -48.291
-16 | -1.196 | 0.02308 | -0.055 | -51.818
-15.5 | -1.175 | 0.02134 | -0.056 | -55.085
-15 | -1.151 | 0.01977 | -0.057 | -58.228
-14.5 | -1.124 | 0.01847 | -0.058 | -60.868
-14 | -1.094 | 0.01726 | -0.059 | -63.357
-13.5 | -1.061 | 0.01617 | -0.06 | -65.59
-13 | -1.025 | 0.01515 | -0.061 | -67.65
-12.5 | -0.986 | 0.01428 | -0.062 | -69.05
-12 | -0.945 | 0.0134 | -0.063 | -70.494
-11.5 | -0.901 | 0.01268 | -0.064 | -71.044
-11 | -0.855 | 0.01194 | -0.065 | -71.641
-10.5 | -0.807 | 0.01127 | -0.066 | -71.6
-10 | -0.756 | 0.01071 | -0.068 | -70.632
-9.5 | -0.704 | 0.01021 | -0.069 | -68.953
-9 | -0.65 | 0.00972 | -0.07 | -66.933
-8.5 | -0.595 | 0.00926 | -0.071 | -64.335
-8 | -0.539 | 0.00885 | -0.072 | -60.951
-7.5 | -0.482 | 0.00849 | -0.073 | -56.788
-7 | -0.424 | 0.00814 | -0.074 | -52.114
-6.5 | -0.365 | 0.00786 | -0.075 | -46.411
-6 | -0.305 | 0.00759 | -0.076 | -40.196
-5.5 | -0.245 | 0.00734 | -0.077 | -33.311
-5 | -0.183 | 0.0068 | -0.078 | -26.981
-4.5 | -0.122 | 0.00654 | -0.08 | -18.636
-4 | -0.059 | 0.00635 | -0.081 | -9.297
-3.5 | 0.004 | 0.00602 | -0.081 | 0.654
-3 | 0.067 | 0.00573 | -0.082 | 11.73
-2.5 | 0.13 | 0.00549 | -0.083 | 23.735
-2 | 0.194 | 0.00538 | -0.084 | 35.987
-1.5 | 0.257 | 0.00526 | -0.085 | 48.81
-1 | 0.32 | 0.00496 | -0.086 | 64.516
-0.5 | 0.383 | 0.005 | -0.087 | 76.701
0 | 0.447 | 0.00502 | -0.087 | 89.017
0.5 | 0.51 | 0.00506 | -0.088 | 100.77
1 | 0.573 | 0.00515 | -0.089 | 111.187
1.5 | 0.636 | 0.00581 | -0.09 | 109.485
2 | 0.699 | 0.00608 | -0.091 | 114.995
2.5 | 0.762 | 0.00637 | -0.092 | 119.545
3 | 0.825 | 0.00673 | -0.092 | 122.601
3.5 | 0.887 | 0.00719 | -0.093 | 123.399
4 | 0.944 | 0.0076 | -0.094 | 124.192
4.5 | 1.005 | 0.00815 | -0.095 | 123.356
5 | 1.065 | 0.00874 | -0.095 | 121.793
5.5 | 1.124 | 0.00927 | -0.096 | 121.305
6 | 1.182 | 0.00973 | -0.097 | 121.534
6.5 | 1.232 | 0.01071 | -0.097 | 115.039
7 | 1.284 | 0.01112 | -0.097 | 115.409
7.5 | 1.334 | 0.01159 | -0.098 | 115.102
8 | 1.383 | 0.01211 | -0.098 | 114.275
8.5 | 1.431 | 0.01264 | -0.099 | 113.203
9 | 1.476 | 0.01325 | -0.099 | 111.397
9.5 | 1.519 | 0.01388 | -0.1 | 109.412
10 | 1.559 | 0.01454 | -0.1 | 107.168
10.5 | 1.594 | 0.0153 | -0.1 | 104.212
11 | 1.627 | 0.01605 | -0.101 | 101.331
11.5 | 1.656 | 0.01682 | -0.101 | 98.5
12 | 1.682 | 0.01773 | -0.102 | 94.864
12.5 | 1.704 | 0.01873 | -0.102 | 90.969
13 | 1.722 | 0.01979 | -0.102 | 87.037
13.5 | 1.737 | 0.02085 | -0.102 | 83.323
14 | 1.748 | 0.02208 | -0.103 | 79.161
14.5 | 1.754 | 0.02326 | -0.103 | 75.419
15 | 1.757 | 0.02482 | -0.103 | 70.795
15.5 | 1.756 | 0.02642 | -0.103 | 66.461
16 | 1.752 | 0.02796 | -0.104 | 62.645
16.5 | 1.743 | 0.03006 | -0.104 | 57.967
17 | 1.731 | 0.0319 | -0.104 | 54.251
17.5 | 1.711 | 0.03387 | -0.104 | 50.526
18 | 1.688 | 0.03621 | -0.104 | 46.611
18.5 | 1.661 | 0.03904 | -0.104 | 42.536
19 | 1.632 | 0.04152 | -0.104 | 39.311
19.5 | 1.601 | 0.04434 | -0.104 | 36.103
20 | 1.566 | 0.048 | -0.104 | 32.621

## 132. Re 16M Mach 0.10 (2)
BIGFOIL.COM POLAR EXPORT
NACA64-420
NACA64-420 |  |  |  | Cl Max: | 1.812 | at alpha= | 20 | deg
XFOIL ncrit=9 |  |  |  | L/D Max: | 157.813 | at alpha= | 3 | deg
Re: | 16000000 |  |  | Cd Min: | 0.06275 | at alpha= | 20 | deg
Mach: | 0.1 |  |  | Cl=0 at alpha= | -3.1012 | deg
|  |  |  | @ Cl=0.1, Cd= | 0.0046827
|  |  |  | @ Cl=0.4, Cd= | 0.0041393
|  |  |  | @ Cl=0.6, Cd= | 0.0043266
alpha (deg) | Cl | Cd | Cm | Cl/Cd
-19 | -1.3522 | 0.0297 | -0.0983 | -45.5286
-18.5 | -1.3337 | 0.0276 | -0.0968 | -48.3225
-18 | -1.3117 | 0.02557 | -0.0957 | -51.2984
-17.5 | -1.2885 | 0.02361 | -0.0946 | -54.5743
-17 | -1.2637 | 0.02185 | -0.0933 | -57.8352
-16.5 | -1.2405 | 0.02007 | -0.0917 | -61.8087
-16 | -1.2152 | 0.0185 | -0.0901 | -65.6865
-15.5 | -1.1907 | 0.01694 | -0.0881 | -70.2893
-15 | -1.1655 | 0.01551 | -0.0859 | -75.1451
-14.5 | -1.1357 | 0.01432 | -0.0839 | -79.3087
-14 | -1.1061 | 0.01322 | -0.0817 | -83.6687
-13.5 | -1.0753 | 0.01229 | -0.0793 | -87.4939
-13 | -1.0444 | 0.01144 | -0.0767 | -91.2937
-12.5 | -1.0178 | 0.01068 | -0.073 | -95.2996
-12 | -0.9956 | 0.01015 | -0.0679 | -98.0887
-11.5 | -0.9516 | 0.00969 | -0.0665 | -98.2043
-11 | -0.9041 | 0.00929 | -0.0655 | -97.3197
-10.5 | -0.8527 | 0.00896 | -0.0652 | -95.1674
-10 | -0.8 | 0.00867 | -0.0651 | -92.2722
-9.5 | -0.7465 | 0.00834 | -0.0651 | -89.5084
-9 | -0.6918 | 0.00806 | -0.0653 | -85.8313
-8.5 | -0.6354 | 0.00781 | -0.0657 | -81.3572
-8 | -0.5788 | 0.00759 | -0.0662 | -76.2582
-7.5 | -0.5214 | 0.00733 | -0.0668 | -71.1323
-7 | -0.4635 | 0.00715 | -0.0675 | -64.8252
-6.5 | -0.4051 | 0.00692 | -0.0682 | -58.5405
-6 | -0.3465 | 0.00673 | -0.0691 | -51.4859
-5.5 | -0.2875 | 0.00653 | -0.0699 | -44.0276
-5 | -0.2284 | 0.00624 | -0.0709 | -36.6026
-4.5 | -0.1691 | 0.006 | -0.0719 | -28.1833
-4 | -0.109 | 0.00577 | -0.073 | -18.8908
-3.5 | -0.0486 | 0.00552 | -0.0742 | -8.8043
-2 | 0.1342 | 0.00449 | -0.0784 | 29.8886
-1.5 | 0.1964 | 0.00414 | -0.0801 | 47.4396
-1 | 0.2578 | 0.00413 | -0.0814 | 62.4213
-0.5 | 0.3197 | 0.0041 | -0.0827 | 77.9756
0 | 0.381 | 0.00413 | -0.0839 | 92.2518
0.5 | 0.4424 | 0.00416 | -0.0851 | 106.3462
1 | 0.5037 | 0.00419 | -0.0863 | 120.2148
1.5 | 0.5646 | 0.00425 | -0.0874 | 132.8471
2 | 0.6247 | 0.00438 | -0.0884 | 142.6256
2.5 | 0.6843 | 0.00453 | -0.0892 | 151.0596
3 | 0.7433 | 0.00471 | -0.0901 | 157.8132
5 | 0.95 | 0.00719 | -0.0884 | 132.128
5.5 | 1.0025 | 0.00765 | -0.088 | 131.0458
6 | 1.0546 | 0.00809 | -0.0877 | 130.3585
6.5 | 1.1062 | 0.00851 | -0.0872 | 129.9882
7 | 1.1548 | 0.00903 | -0.0862 | 127.8848
7.5 | 1.2019 | 0.00954 | -0.085 | 125.9853
8 | 1.2469 | 0.01006 | -0.0834 | 123.9463
8.5 | 1.2911 | 0.0105 | -0.0816 | 122.9619
9 | 1.3211 | 0.01096 | -0.0771 | 120.5383
9.5 | 1.3538 | 0.01151 | -0.0734 | 117.6195
10 | 1.3838 | 0.01225 | -0.0696 | 112.9633
10.5 | 1.4158 | 0.01304 | -0.0665 | 108.5736
11 | 1.4452 | 0.01404 | -0.0632 | 102.9345
11.5 | 1.474 | 0.01519 | -0.0602 | 97.0375
12 | 1.5036 | 0.01643 | -0.0576 | 91.5155
12.5 | 1.5315 | 0.01785 | -0.055 | 85.7983
13 | 1.5569 | 0.01952 | -0.0524 | 79.7592
13.5 | 1.5805 | 0.02141 | -0.05 | 73.8206
14 | 1.6053 | 0.02334 | -0.0479 | 68.7789
14.5 | 1.6281 | 0.02551 | -0.0458 | 63.822
15 | 1.6496 | 0.02791 | -0.044 | 59.1043
15.5 | 1.6685 | 0.03062 | -0.0422 | 54.4905
16 | 1.6884 | 0.03342 | -0.0408 | 50.5206
16.5 | 1.7088 | 0.03629 | -0.0396 | 47.0874
17 | 1.7275 | 0.03942 | -0.0386 | 43.8229
17.5 | 1.7449 | 0.04279 | -0.0379 | 40.7782
18 | 1.76 | 0.04647 | -0.0372 | 37.8739
18.5 | 1.7722 | 0.05059 | -0.0368 | 35.0306
19 | 1.7856 | 0.05473 | -0.0367 | 32.6256
19.5 | 1.7967 | 0.05865 | -0.0361 | 30.6343
20 | 1.812 | 0.06275 | -0.0364 | 28.8765

## 133. Re 16M Mach 0.25 (1)
BIGFOIL.COM POLAR EXPORT
NACA64-420
NACA64-420 |  |  |  | Cl Max: | 1.686 | at alpha= | 13 | deg
JavaFoil+Calcfoil stall+Eppler ext transition |  |  |  | L/D Max: | 127.764 | at alpha= | 6 | deg
Re: | 16000000 |  |  | Cd Min: | 0.00501 | at alpha= | -1 | deg
Mach: | 0.25 |  |  | Cl=0 at alpha= | -3.5308 | deg
|  |  |  | @ Cl=0.1, Cd= | 0.0057103
|  |  |  | @ Cl=0.4, Cd= | 0.0050537
|  |  |  | @ Cl=0.6, Cd= | 0.0053055
alpha (deg) | Cl | Cd | Cm | Cl/Cd
-20 | -0.879 | 0.14789 | -0.033 | -5.942
-19.5 | -0.916 | 0.13947 | -0.035 | -6.569
-19 | -0.962 | 0.11789 | -0.039 | -8.157
-18.5 | -1.008 | 0.09485 | -0.043 | -10.631
-18 | -1.059 | 0.0659 | -0.048 | -16.064
-17.5 | -1.083 | 0.0541 | -0.05 | -20.014
-17 | -1.098 | 0.04641 | -0.051 | -23.652
-16.5 | -1.108 | 0.03956 | -0.053 | -28.013
-16 | -1.127 | 0.02757 | -0.056 | -40.861
-15.5 | -1.121 | 0.02505 | -0.057 | -44.747
-15 | -1.11 | 0.02286 | -0.058 | -48.577
-14.5 | -1.095 | 0.0208 | -0.059 | -52.646
-14 | -1.074 | 0.01925 | -0.06 | -55.803
-13.5 | -1.049 | 0.0179 | -0.061 | -58.584
-13 | -1.019 | 0.01682 | -0.062 | -60.565
-12.5 | -0.986 | 0.0156 | -0.064 | -63.176
-12 | -0.948 | 0.01466 | -0.065 | -64.713
-11.5 | -0.908 | 0.0137 | -0.066 | -66.289
-11 | -0.864 | 0.01286 | -0.067 | -67.194
-10.5 | -0.818 | 0.0121 | -0.068 | -67.611
-10 | -0.768 | 0.01146 | -0.069 | -67.025
-9.5 | -0.716 | 0.01084 | -0.07 | -66.036
-9 | -0.662 | 0.01029 | -0.071 | -64.359
-8.5 | -0.607 | 0.00978 | -0.072 | -62.079
-8 | -0.55 | 0.00932 | -0.073 | -59.048
-7.5 | -0.492 | 0.00889 | -0.075 | -55.372
-7 | -0.433 | 0.00851 | -0.076 | -50.897
-6.5 | -0.373 | 0.00817 | -0.077 | -45.696
-6 | -0.312 | 0.00784 | -0.078 | -39.822
-5.5 | -0.25 | 0.00758 | -0.079 | -33.011
-5 | -0.188 | 0.00733 | -0.08 | -25.587
-4.5 | -0.125 | 0.00666 | -0.082 | -18.803
-4 | -0.061 | 0.00646 | -0.083 | -9.395
-3.5 | 0.004 | 0.00611 | -0.084 | 0.662
-3 | 0.069 | 0.00582 | -0.085 | 11.853
-2.5 | 0.134 | 0.00559 | -0.086 | 23.958
-2 | 0.199 | 0.00545 | -0.086 | 36.493
-1.5 | 0.264 | 0.00531 | -0.087 | 49.722
-1 | 0.329 | 0.00501 | -0.088 | 65.654
-0.5 | 0.394 | 0.00505 | -0.089 | 78.004
0 | 0.459 | 0.00509 | -0.09 | 90.121
0.5 | 0.524 | 0.00512 | -0.091 | 102.212
1 | 0.589 | 0.00518 | -0.092 | 113.681
1.5 | 0.653 | 0.00591 | -0.092 | 110.561
2 | 0.718 | 0.0062 | -0.093 | 115.837
2.5 | 0.783 | 0.00651 | -0.094 | 120.226
3 | 0.847 | 0.0069 | -0.095 | 122.88
3.5 | 0.912 | 0.00739 | -0.096 | 123.442
4 | 0.969 | 0.00787 | -0.096 | 123.247
4.5 | 1.032 | 0.00844 | -0.097 | 122.281
5 | 1.093 | 0.00913 | -0.098 | 119.671
5.5 | 1.154 | 0.00973 | -0.099 | 118.582
6 | 1.207 | 0.00945 | -0.099 | 127.764
6.5 | 1.258 | 0.01125 | -0.099 | 111.803
7 | 1.31 | 0.01176 | -0.1 | 111.387
7.5 | 1.361 | 0.01231 | -0.1 | 110.557
8 | 1.409 | 0.01288 | -0.101 | 109.385
8.5 | 1.455 | 0.01351 | -0.101 | 107.728
9 | 1.498 | 0.01423 | -0.102 | 105.262
9.5 | 1.539 | 0.01499 | -0.102 | 102.643
10 | 1.575 | 0.01577 | -0.102 | 99.913
10.5 | 1.606 | 0.01666 | -0.103 | 96.379
11 | 1.631 | 0.01805 | -0.103 | 90.387
11.5 | 1.654 | 0.01854 | -0.103 | 89.231
12 | 1.67 | 0.01965 | -0.104 | 85.002
12.5 | 1.681 | 0.02077 | -0.104 | 80.939
13 | 1.686 | 0.02207 | -0.104 | 76.415
13.5 | 1.686 | 0.02338 | -0.105 | 72.106
14 | 1.678 | 0.0251 | -0.105 | 66.871
14.5 | 1.665 | 0.02683 | -0.105 | 62.064
15 | 1.645 | 0.02899 | -0.105 | 56.722
15.5 | 1.619 | 0.03084 | -0.105 | 52.49
16 | 1.586 | 0.03323 | -0.105 | 47.738
16.5 | 1.548 | 0.03595 | -0.105 | 43.052
17 | 1.502 | 0.03914 | -0.105 | 38.383
17.5 | 1.447 | 0.04169 | -0.105 | 34.695
18 | 1.383 | 0.04575 | -0.105 | 30.221

## 134. Re 16M Mach 0.25 (2)
BIGFOIL.COM POLAR EXPORT
NACA64-420
NACA64-420 |  |  |  | Cl Max: | 1.7881 | at alpha= | 20 | deg
XFOIL ncrit=9 |  |  |  | L/D Max: | 162.791 | at alpha= | 3 | deg
Re: | 16000000 |  |  | Cd Min: | 0.07953 | at alpha= | 20 | deg
Mach: | 0.25 |  |  | Cl=0 at alpha= | -3.0824 | deg
|  |  |  | @ Cl=0.1, Cd= | 0.0047651
|  |  |  | @ Cl=0.4, Cd= | 0.0041621
|  |  |  | @ Cl=0.6, Cd= | 0.0043129
alpha (deg) | Cl | Cd | Cm | Cl/Cd
-20 | -1.4764 | 0.04849 | -0.087 | -30.4475
-19.5 | -1.4698 | 0.04467 | -0.0857 | -32.9035
-19 | -1.3369 | 0.03821 | -0.1104 | -34.9882
-18.5 | -1.3232 | 0.03521 | -0.109 | -37.5802
-18 | -1.3036 | 0.03239 | -0.108 | -40.247
-17.5 | -1.2822 | 0.02973 | -0.107 | -43.1282
-17 | -1.2582 | 0.02733 | -0.1058 | -46.0373
-16.5 | -1.2333 | 0.02509 | -0.1044 | -49.155
-16 | -1.2067 | 0.02308 | -0.1028 | -52.2834
-15.5 | -1.181 | 0.02117 | -0.1009 | -55.7865
-15 | -1.1564 | 0.0193 | -0.0987 | -59.9171
-14.5 | -1.1289 | 0.01762 | -0.0965 | -64.0692
-14 | -1.1024 | 0.01599 | -0.0939 | -68.9431
-13.5 | -1.0719 | 0.01466 | -0.0914 | -73.1173
-13 | -1.0401 | 0.01346 | -0.0888 | -77.2734
-12.5 | -1.0067 | 0.0124 | -0.0862 | -81.1855
-12 | -0.974 | 0.01146 | -0.0831 | -84.9913
-11.5 | -0.9449 | 0.01057 | -0.0793 | -89.3945
-11 | -0.9252 | 0.00992 | -0.0732 | -93.2661
-10.5 | -0.8782 | 0.00945 | -0.0714 | -92.9312
-10 | -0.8265 | 0.00907 | -0.0703 | -91.1246
-9.5 | -0.772 | 0.00875 | -0.0697 | -88.2286
-9 | -0.7166 | 0.00839 | -0.0693 | -85.4112
-8.5 | -0.6595 | 0.00809 | -0.0692 | -81.5204
-8 | -0.6008 | 0.00783 | -0.0694 | -76.7305
-7.5 | -0.5416 | 0.00756 | -0.0696 | -71.6402
-7 | -0.482 | 0.00733 | -0.07 | -65.7572
-6.5 | -0.4213 | 0.00709 | -0.0706 | -59.4217
-6 | -0.3606 | 0.0069 | -0.0713 | -52.2609
-5.5 | -0.2993 | 0.00667 | -0.0721 | -44.8726
-5 | -0.2383 | 0.00639 | -0.0729 | -37.2926
-4.5 | -0.177 | 0.00611 | -0.0738 | -28.9689
-4 | -0.1146 | 0.00586 | -0.0749 | -19.5563
-3.5 | -0.0522 | 0.00561 | -0.076 | -9.3048
-3 | 0.0103 | 0.00535 | -0.0772 | 1.9252
-2.5 | 0.0735 | 0.00496 | -0.0787 | 14.8185
-2 | 0.1374 | 0.00449 | -0.0804 | 30.6013
-1.5 | 0.2016 | 0.00419 | -0.0821 | 48.1146
-1 | 0.2655 | 0.00416 | -0.0834 | 63.8221
-0.5 | 0.3299 | 0.00412 | -0.0848 | 80.0728
0 | 0.3934 | 0.00416 | -0.0861 | 94.5673
0.5 | 0.4571 | 0.00418 | -0.0873 | 109.3541
1 | 0.5209 | 0.00422 | -0.0886 | 123.436
1.5 | 0.584 | 0.00429 | -0.0897 | 136.1305
2 | 0.6469 | 0.00438 | -0.0908 | 147.6941
2.5 | 0.7085 | 0.00456 | -0.0916 | 155.3728
3 | 0.77 | 0.00473 | -0.0924 | 162.7907
3.5 | 0.8259 | 0.00524 | -0.0922 | 157.6145
4 | 0.8758 | 0.00609 | -0.0911 | 143.8095
4.5 | 0.9272 | 0.00679 | -0.0902 | 136.5538
5 | 0.9801 | 0.00736 | -0.0894 | 133.1658
5.5 | 1.0333 | 0.00786 | -0.0887 | 131.4631
6 | 1.0854 | 0.00836 | -0.0878 | 129.8325
6.5 | 1.1364 | 0.00884 | -0.0866 | 128.552
7.5 | 1.2245 | 0.01006 | -0.0818 | 121.7197
8 | 1.2543 | 0.01058 | -0.0766 | 118.5539
8.5 | 1.2857 | 0.01124 | -0.0721 | 114.3861
9 | 1.3184 | 0.01201 | -0.0682 | 109.7752
9.5 | 1.3509 | 0.01293 | -0.0646 | 104.478
10 | 1.382 | 0.01403 | -0.0611 | 98.5032
10.5 | 1.4133 | 0.01528 | -0.0579 | 92.4935
11 | 1.4417 | 0.01679 | -0.0548 | 85.8666
11.5 | 1.4723 | 0.01833 | -0.052 | 80.3219
12 | 1.501 | 0.02009 | -0.0494 | 74.7138
12.5 | 1.5238 | 0.02231 | -0.0465 | 68.3012
13 | 1.549 | 0.02453 | -0.044 | 63.1472
13.5 | 1.5741 | 0.02688 | -0.0418 | 58.5603
14 | 1.5981 | 0.02947 | -0.0398 | 54.228
14.5 | 1.6174 | 0.03253 | -0.0378 | 49.7203
15 | 1.6369 | 0.03577 | -0.0362 | 45.7618
15.5 | 1.6582 | 0.03897 | -0.0348 | 42.5507
16 | 1.6787 | 0.0424 | -0.0336 | 39.592
16.5 | 1.6964 | 0.04619 | -0.0326 | 36.7266
17 | 1.7126 | 0.05025 | -0.0319 | 34.0816
17.5 | 1.7285 | 0.0545 | -0.0314 | 31.7156
18 | 1.7425 | 0.05909 | -0.0311 | 29.4889
18.5 | 1.7572 | 0.06379 | -0.0312 | 27.5466
19 | 1.7702 | 0.06878 | -0.0315 | 25.7371
19.5 | 1.7819 | 0.07411 | -0.0322 | 24.044
20 | 1.7881 | 0.07953 | -0.0324 | 22.4833

## 135. Re 16M Mach 0.50 (1)
BIGFOIL.COM POLAR EXPORT
NACA64-420
NACA64-420 |  |  |  | Cl Max: | 1.509 | at alpha= | 9 | deg
JavaFoil+Calcfoil stall+Eppler ext transition |  |  |  | L/D Max: | 120.946 | at alpha= | 3 | deg
Re: | 16000000 |  |  | Cd Min: | 0.00529 | at alpha= | -1 | deg
Mach: | 0.5 |  |  | Cl=0 at alpha= | -3.5282 | deg
|  |  |  | @ Cl=0.1, Cd= | 0.0059052
|  |  |  | @ Cl=0.4, Cd= | 0.0052944
|  |  |  | @ Cl=0.6, Cd= | 0.0054236
alpha (deg) | Cl | Cd | Cm | Cl/Cd
-20 | -0.948 | 0.18805 | -0.036 | -5.041
-19.5 | -0.918 | 0.18313 | -0.036 | -5.014
-19 | -0.893 | 0.16613 | -0.037 | -5.373
-18.5 | -0.863 | 0.16148 | -0.037 | -5.346
-18 | -0.833 | 0.15665 | -0.037 | -5.32
-17.5 | -0.804 | 0.15051 | -0.037 | -5.341
-17 | -0.781 | 0.12554 | -0.041 | -6.223
-16.5 | -0.75 | 0.12258 | -0.04 | -6.122
-16 | -0.721 | 0.11716 | -0.04 | -6.15
-15.5 | -0.69 | 0.11382 | -0.039 | -6.062
-15 | -0.68 | 0.08811 | -0.049 | -7.719
-14.5 | -0.642 | 0.09224 | -0.046 | -6.957
-14 | -0.666 | 0.04601 | -0.062 | -14.471
-13.5 | -0.651 | 0.03305 | -0.065 | -19.707
-13 | -0.545 | 0.09305 | -0.039 | -5.86
-12.5 | -0.515 | 0.10091 | -0.037 | -5.105
-12 | -0.558 | 0.0276 | -0.069 | -20.213
-11.5 | -0.533 | 0.02219 | -0.071 | -24.001
-11 | -0.755 | 0.01937 | -0.073 | -38.951
-10.5 | -0.786 | 0.01736 | -0.074 | -45.265
-10 | -0.771 | 0.01578 | -0.076 | -48.852
-9.5 | -0.739 | 0.01459 | -0.077 | -50.621
-9 | -0.696 | 0.0135 | -0.078 | -51.552
-8.5 | -0.647 | 0.01255 | -0.08 | -51.502
-8 | -0.592 | 0.01171 | -0.081 | -50.53
-7.5 | -0.533 | 0.01104 | -0.082 | -48.263
-7 | -0.471 | 0.01037 | -0.083 | -45.48
-6.5 | -0.408 | 0.00979 | -0.085 | -41.639
-6 | -0.342 | 0.00928 | -0.086 | -36.81
-5.5 | -0.274 | 0.00883 | -0.087 | -31.075
-5 | -0.206 | 0.00843 | -0.088 | -24.451
-4.5 | -0.137 | 0.00766 | -0.09 | -17.867
-4 | -0.067 | 0.00729 | -0.091 | -9.134
-3.5 | 0.004 | 0.0068 | -0.092 | 0.656
-3 | 0.077 | 0.00588 | -0.094 | 13.024
-2.5 | 0.15 | 0.00596 | -0.096 | 25.143
-2 | 0.222 | 0.00571 | -0.097 | 38.938
-1.5 | 0.295 | 0.00556 | -0.098 | 53.099
-1 | 0.368 | 0.00529 | -0.099 | 69.513
-0.5 | 0.44 | 0.0053 | -0.1 | 83.106
0 | 0.513 | 0.00539 | -0.101 | 95.197
0.5 | 0.586 | 0.00541 | -0.101 | 108.321
1 | 0.658 | 0.00548 | -0.102 | 120.094
1.5 | 0.73 | 0.00635 | -0.103 | 115.059
2 | 0.803 | 0.00677 | -0.104 | 118.67
2.5 | 0.875 | 0.00726 | -0.105 | 120.614
3 | 0.947 | 0.00783 | -0.106 | 120.946
3.5 | 1.02 | 0.00859 | -0.107 | 118.675
4 | 1.073 | 0.00932 | -0.107 | 115.159
4.5 | 1.136 | 0.01027 | -0.107 | 110.591
5 | 1.197 | 0.01119 | -0.108 | 106.997
5.5 | 1.258 | 0.01191 | -0.108 | 105.6
6 | 1.312 | 0.01364 | -0.109 | 96.191
6.5 | 1.364 | 0.01448 | -0.109 | 94.205
7 | 1.412 | 0.01541 | -0.11 | 91.597
7.5 | 1.453 | 0.01646 | -0.11 | 88.27
8 | 1.486 | 0.01762 | -0.111 | 84.342
8.5 | 1.506 | 0.01898 | -0.111 | 79.353
9 | 1.509 | 0.02052 | -0.111 | 73.578
9.5 | 1.483 | 0.02243 | -0.112 | 66.117
10 | 1.387 | 0.02474 | -0.112 | 56.046
10.5 | 0.943 | 0.02793 | -0.112 | 33.752
11 | 0.968 | 0.03205 | -0.112 | 30.209
11.5 | 1.003 | 0.03101 | -0.113 | 32.348
12 | 1.03 | 0.03512 | -0.112 | 29.313
12.5 | 1.054 | 0.03995 | -0.112 | 26.373
13 | 1.089 | 0.03847 | -0.113 | 28.309
13.5 | 1.116 | 0.04239 | -0.113 | 26.315
14 | 1.126 | 0.05339 | -0.111 | 21.093

## 136. Re 16M Mach 0.50 (2)
BIGFOIL.COM POLAR EXPORT
NACA64-420
NACA64-420 |  |  |  | Cl Max: | 1.5675 | at alpha= | 14.5 | deg
XFOIL ncrit=9 |  |  |  | L/D Max: | 190.059 | at alpha= | 3.5 | deg
Re: | 16000000 |  |  | Cd Min: | 0.1851 | at alpha= | 19.5 | deg
Mach: | 0.5 |  |  | Cl=0 at alpha= | -3.0194 | deg
|  |  |  | @ Cl=0.1, Cd= | 0.0049549
|  |  |  | @ Cl=0.4, Cd= | 0.0043106
|  |  |  | @ Cl=0.6, Cd= | 0.004383
alpha (deg) | Cl | Cd | Cm | Cl/Cd
-20 | -0.6903 | 0.15992 | -0.0669 | -4.3165
-19.5 | -0.7064 | 0.14816 | -0.0754 | -4.7678
-19 | -0.7153 | 0.13772 | -0.0826 | -5.1939
-18.5 | -0.7294 | 0.12694 | -0.0901 | -5.746
-17.5 | -0.759 | 0.10587 | -0.1045 | -7.1692
-17 | -0.7798 | 0.09511 | -0.1117 | -8.1989
-16.5 | -0.8005 | 0.0848 | -0.1183 | -9.4399
-16 | -0.8196 | 0.07517 | -0.124 | -10.9033
-15.5 | -0.8461 | 0.06548 | -0.1293 | -12.9215
-15 | -0.869 | 0.05684 | -0.133 | -15.2885
-14.5 | -0.8953 | 0.04875 | -0.1353 | -18.3651
-14 | -0.9191 | 0.04156 | -0.1361 | -22.115
-13.5 | -0.9335 | 0.03561 | -0.1352 | -26.2145
-13 | -0.9424 | 0.03041 | -0.133 | -30.9898
-12.5 | -0.9384 | 0.02626 | -0.1299 | -35.735
-12 | -0.9244 | 0.02299 | -0.1261 | -40.2088
-11.5 | -0.9015 | 0.02032 | -0.1221 | -44.3652
-11 | -0.8738 | 0.01809 | -0.1179 | -48.3029
-10.5 | -0.8433 | 0.01604 | -0.1136 | -52.5748
-10 | -0.8091 | 0.01432 | -0.1094 | -56.5014
-9.5 | -0.7711 | 0.0128 | -0.1053 | -60.2422
-9 | -0.7321 | 0.0115 | -0.1011 | -63.6609
-8.5 | -0.6932 | 0.01033 | -0.0966 | -67.1055
-8 | -0.6732 | 0.00937 | -0.0891 | -71.8463
-7.5 | -0.6171 | 0.00882 | -0.0862 | -69.966
-7 | -0.5547 | 0.00841 | -0.0843 | -65.9572
-6.5 | -0.4887 | 0.00802 | -0.0832 | -60.9352
-6 | -0.4206 | 0.0077 | -0.0826 | -54.6234
-5.5 | -0.3516 | 0.0074 | -0.0823 | -47.5135
-5 | -0.2811 | 0.0071 | -0.0825 | -39.5915
-4.5 | -0.2117 | 0.00675 | -0.0827 | -31.363
-4 | -0.1413 | 0.00638 | -0.0833 | -22.1473
-3.5 | -0.0693 | 0.00602 | -0.0843 | -11.5116
-3 | 0.0028 | 0.00568 | -0.0854 | 0.49296
-2.5 | 0.075 | 0.00515 | -0.087 | 14.5631
-2 | 0.1493 | 0.00457 | -0.0891 | 32.6696
-1.5 | 0.2247 | 0.00433 | -0.0909 | 51.8938
-1 | 0.2994 | 0.0043 | -0.0925 | 69.6279
-0.5 | 0.3738 | 0.0043 | -0.094 | 86.9302
0 | 0.4482 | 0.00433 | -0.0954 | 103.5104
0.5 | 0.5233 | 0.00433 | -0.097 | 120.8545
1 | 0.5978 | 0.00438 | -0.0984 | 136.484
1.5 | 0.6714 | 0.00448 | -0.0995 | 149.8661
2 | 0.7464 | 0.00453 | -0.1008 | 164.7682
2.5 | 0.8195 | 0.00466 | -0.1017 | 175.8584
3 | 0.8918 | 0.00485 | -0.1022 | 183.8763
3.5 | 0.9636 | 0.00507 | -0.1026 | 190.0592
4 | 1.0127 | 0.00613 | -0.0992 | 165.2039
5 | 1.1045 | 0.00801 | -0.091 | 137.8901
5.5 | 1.1257 | 0.00893 | -0.0824 | 126.0582
6 | 1.1504 | 0.00999 | -0.075 | 115.1552
7 | 1.2 | 0.0132 | -0.0628 | 90.9091
7.5 | 1.2153 | 0.01574 | -0.0568 | 77.2109
8 | 1.2404 | 0.01817 | -0.0523 | 68.2664
8.5 | 1.269 | 0.02065 | -0.0485 | 61.4528
9 | 1.3001 | 0.02315 | -0.045 | 56.1598
9.5 | 1.3271 | 0.02605 | -0.0416 | 50.9443
10 | 1.357 | 0.02897 | -0.0385 | 46.8416
10.5 | 1.3829 | 0.03234 | -0.0356 | 42.7613
11 | 1.4112 | 0.03574 | -0.0329 | 39.4852
11.5 | 1.4391 | 0.03936 | -0.0304 | 36.5625
12 | 1.465 | 0.04327 | -0.0282 | 33.8572
12.5 | 1.4897 | 0.04749 | -0.0261 | 31.3687
13 | 1.5155 | 0.05184 | -0.0242 | 29.2342
13.5 | 1.5381 | 0.05666 | -0.0225 | 27.1461
14 | 1.5569 | 0.06202 | -0.0212 | 25.1032
14.5 | 1.5675 | 0.06836 | -0.0203 | 22.9301
15 | 1.5656 | 0.07613 | -0.0204 | 20.5648
15.5 | 1.5513 | 0.08548 | -0.0218 | 18.1481
16 | 1.5299 | 0.09613 | -0.0246 | 15.9149
16.5 | 1.5044 | 0.10771 | -0.0289 | 13.9671
17 | 1.4757 | 0.12021 | -0.0347 | 12.276
17.5 | 1.4483 | 0.13305 | -0.0416 | 10.8854
18 | 1.4227 | 0.14604 | -0.0495 | 9.7419
18.5 | 1.3996 | 0.15913 | -0.0582 | 8.7953
19 | 1.3792 | 0.1722 | -0.0674 | 8.0093
19.5 | 1.3615 | 0.1851 | -0.0769 | 7.3555

## 137. Re 18M Mach 0.00 (1)
BIGFOIL.COM POLAR EXPORT
NACA64-420
NACA64-420 |  |  |  | Cl Max: | 1.774 | at alpha= | 15.5 | deg
JavaFoil+Calcfoil stall+Eppler ext transition |  |  |  | L/D Max: | 124.329 | at alpha= | 6 | deg
Re: | 18000000 |  |  | Cd Min: | 0.00492 | at alpha= | -0.5 | deg
Mach: | 0 |  |  | Cl=0 at alpha= | -3.5318 | deg
|  |  |  | @ Cl=0.1, Cd= | 0.0056448
|  |  |  | @ Cl=0.4, Cd= | 0.0049321
|  |  |  | @ Cl=0.6, Cd= | 0.0057795
alpha (deg) | Cl | Cd | Cm | Cl/Cd
-20 | -1.23 | 0.06055 | -0.044 | -20.315
-19.5 | -1.244 | 0.05239 | -0.046 | -23.74
-19 | -1.251 | 0.04683 | -0.047 | -26.72
-18.5 | -1.254 | 0.04191 | -0.048 | -29.933
-18 | -1.249 | 0.03798 | -0.049 | -32.879
-17.5 | -1.24 | 0.03439 | -0.051 | -36.057
-17 | -1.228 | 0.03117 | -0.052 | -39.404
-16.5 | -1.224 | 0.02407 | -0.054 | -50.841
-16 | -1.205 | 0.02211 | -0.055 | -54.484
-15.5 | -1.182 | 0.02047 | -0.056 | -57.75
-15 | -1.157 | 0.01899 | -0.057 | -60.899
-14.5 | -1.128 | 0.01755 | -0.058 | -64.29
-14 | -1.097 | 0.01652 | -0.059 | -66.402
-13.5 | -1.063 | 0.01549 | -0.06 | -68.606
-13 | -1.026 | 0.01451 | -0.061 | -70.694
-12.5 | -0.986 | 0.0137 | -0.062 | -72.012
-12 | -0.944 | 0.01286 | -0.063 | -73.42
-11.5 | -0.9 | 0.01218 | -0.064 | -73.911
-11 | -0.854 | 0.01151 | -0.065 | -74.181
-10.5 | -0.805 | 0.01091 | -0.066 | -73.812
-10 | -0.755 | 0.01036 | -0.067 | -72.84
-9.5 | -0.702 | 0.00985 | -0.068 | -71.33
-9 | -0.649 | 0.0094 | -0.069 | -69.004
-8.5 | -0.594 | 0.00896 | -0.071 | -66.32
-8 | -0.538 | 0.0086 | -0.072 | -62.558
-7.5 | -0.481 | 0.00825 | -0.073 | -58.309
-7 | -0.423 | 0.00793 | -0.074 | -53.344
-6.5 | -0.364 | 0.00765 | -0.075 | -47.552
-6 | -0.304 | 0.0074 | -0.076 | -41.093
-5.5 | -0.244 | 0.00658 | -0.077 | -37.082
-5 | -0.184 | 0.00689 | -0.078 | -26.649
-4.5 | -0.121 | 0.00644 | -0.079 | -18.825
-4 | -0.059 | 0.00625 | -0.08 | -9.41
-3.5 | 0.004 | 0.00594 | -0.081 | 0.659
-3 | 0.067 | 0.00576 | -0.082 | 11.61
-2.5 | 0.13 | 0.00554 | -0.083 | 23.412
-2 | 0.193 | 0.00542 | -0.084 | 35.55
-1.5 | 0.256 | 0.00528 | -0.085 | 48.377
-1 | 0.318 | 0.00521 | -0.085 | 61.077
-0.5 | 0.381 | 0.00492 | -0.086 | 77.499
0 | 0.444 | 0.00496 | -0.087 | 89.507
0.5 | 0.507 | 0.00508 | -0.088 | 99.914
1 | 0.57 | 0.00567 | -0.089 | 100.436
1.5 | 0.633 | 0.0059 | -0.089 | 107.201
2 | 0.695 | 0.00615 | -0.09 | 113.117
2.5 | 0.758 | 0.00645 | -0.091 | 117.55
3 | 0.82 | 0.00682 | -0.092 | 120.345
3.5 | 0.883 | 0.00718 | -0.093 | 122.995
4 | 0.939 | 0.00766 | -0.093 | 122.685
4.5 | 1 | 0.00813 | -0.094 | 122.949
5 | 1.06 | 0.00862 | -0.095 | 122.928
5.5 | 1.119 | 0.00908 | -0.096 | 123.149
6 | 1.177 | 0.00946 | -0.096 | 124.329
6.5 | 1.233 | 0.01062 | -0.097 | 116.145
7 | 1.28 | 0.01084 | -0.097 | 118.114
7.5 | 1.331 | 0.01128 | -0.098 | 117.976
8 | 1.38 | 0.01175 | -0.098 | 117.469
8.5 | 1.427 | 0.01225 | -0.099 | 116.54
9 | 1.473 | 0.01279 | -0.099 | 115.149
9.5 | 1.516 | 0.01339 | -0.099 | 113.221
10 | 1.557 | 0.01405 | -0.1 | 110.758
10.5 | 1.593 | 0.01473 | -0.1 | 108.172
11 | 1.627 | 0.01544 | -0.101 | 105.356
11.5 | 1.657 | 0.01624 | -0.101 | 102.053
12 | 1.684 | 0.01701 | -0.101 | 99.035
12.5 | 1.708 | 0.01794 | -0.102 | 95.168
13 | 1.728 | 0.01895 | -0.102 | 91.153
13.5 | 1.744 | 0.01993 | -0.102 | 87.536
14 | 1.757 | 0.02107 | -0.102 | 83.396
14.5 | 1.766 | 0.0223 | -0.103 | 79.216
15 | 1.772 | 0.02366 | -0.103 | 74.885
15.5 | 1.774 | 0.02514 | -0.103 | 70.58
16 | 1.772 | 0.02672 | -0.103 | 66.322
16.5 | 1.768 | 0.02834 | -0.104 | 62.382
17 | 1.759 | 0.03021 | -0.104 | 58.242
17.5 | 1.744 | 0.032 | -0.104 | 54.5
18 | 1.725 | 0.03417 | -0.104 | 50.49
18.5 | 1.704 | 0.0364 | -0.104 | 46.802
19 | 1.679 | 0.03901 | -0.104 | 43.045
19.5 | 1.652 | 0.04202 | -0.104 | 39.3
20 | 1.623 | 0.04475 | -0.104 | 36.258

## 138. Re 18M Mach 0.00 (2)
BIGFOIL.COM POLAR EXPORT
NACA64-420
NACA64-420 |  |  |  | Cl Max: | 1.8169 | at alpha= | 19.5 | deg
XFOIL ncrit=9 |  |  |  | L/D Max: | 151.856 | at alpha= | 3 | deg
Re: | 18000000 |  |  | Cd Min: | 0.05469 | at alpha= | 19.5 | deg
Mach: | 0 |  |  | Cl=0 at alpha= | -99 | deg
|  |  |  | @ Cl=0.1, Cd= | 0.00409
|  |  |  | @ Cl=0.4, Cd= | 0.0040866
|  |  |  | @ Cl=0.6, Cd= | 0.0042798
alpha (deg) | Cl | Cd | Cm | Cl/Cd
0 | 0.3793 | 0.00409 | -0.0836 | 92.7384
0.5 | 0.4407 | 0.00408 | -0.0849 | 108.0147
1 | 0.501 | 0.00416 | -0.0859 | 120.4327
1.5 | 0.5619 | 0.00419 | -0.0872 | 134.105
2 | 0.6213 | 0.00433 | -0.0881 | 143.4873
2.5 | 0.6794 | 0.00456 | -0.0888 | 148.9912
3 | 0.7365 | 0.00485 | -0.0893 | 151.8557
4 | 0.8399 | 0.00612 | -0.0887 | 137.2386
4.5 | 0.8913 | 0.00673 | -0.0883 | 132.4368
5 | 0.945 | 0.00713 | -0.0883 | 132.5386
5.5 | 0.9976 | 0.00758 | -0.0881 | 131.6095
6 | 1.0509 | 0.00794 | -0.088 | 132.3552
6.5 | 1.1023 | 0.00837 | -0.0876 | 131.6965
7 | 1.1517 | 0.00885 | -0.0869 | 130.1356
7.5 | 1.199 | 0.00936 | -0.0858 | 128.0983
8 | 1.2462 | 0.00981 | -0.0847 | 127.0336
8.5 | 1.2924 | 0.01023 | -0.0834 | 126.3343
9 | 1.3325 | 0.01063 | -0.0809 | 125.3528
9.5 | 1.3624 | 0.01112 | -0.0766 | 122.518
10 | 1.3938 | 0.01171 | -0.0729 | 119.0265
10.5 | 1.4254 | 0.01241 | -0.0696 | 114.859
11 | 1.4545 | 0.01329 | -0.0662 | 109.4432
11.5 | 1.485 | 0.01425 | -0.0633 | 104.2105
12 | 1.5142 | 0.01536 | -0.0605 | 98.5807
12.5 | 1.5412 | 0.0167 | -0.0577 | 92.2874
13 | 1.5677 | 0.01818 | -0.0551 | 86.2321
13.5 | 1.5935 | 0.01981 | -0.0528 | 80.4392
14 | 1.6183 | 0.02159 | -0.0505 | 74.956
14.5 | 1.6409 | 0.02361 | -0.0484 | 69.5002
15 | 1.6623 | 0.02584 | -0.0464 | 64.3305
15.5 | 1.6819 | 0.02833 | -0.0445 | 59.3682
16 | 1.7027 | 0.03086 | -0.043 | 55.175
16.5 | 1.7232 | 0.03356 | -0.0417 | 51.3468
17 | 1.7422 | 0.03647 | -0.0406 | 47.7708
17.5 | 1.7598 | 0.03963 | -0.0397 | 44.4058
18 | 1.7749 | 0.04314 | -0.0389 | 41.1428
18.5 | 1.7878 | 0.04696 | -0.0383 | 38.0707
19 | 1.8019 | 0.05083 | -0.0381 | 35.4495
19.5 | 1.8169 | 0.05469 | -0.0381 | 33.2218

## 139. Re 18M Mach 0.10 (1)
BIGFOIL.COM POLAR EXPORT
NACA64-420
NACA64-420 |  |  |  | Cl Max: | 1.759 | at alpha= | 15 | deg
JavaFoil+Calcfoil stall+Eppler ext transition |  |  |  | L/D Max: | 125.419 | at alpha= | 6.5 | deg
Re: | 18000000 |  |  | Cd Min: | 0.00494 | at alpha= | -0.5 | deg
Mach: | 0.1 |  |  | Cl=0 at alpha= | -3.5318 | deg
|  |  |  | @ Cl=0.1, Cd= | 0.0056719
|  |  |  | @ Cl=0.4, Cd= | 0.0049453
|  |  |  | @ Cl=0.6, Cd= | 0.0057829
alpha (deg) | Cl | Cd | Cm | Cl/Cd
-20 | -1.195 | 0.06603 | -0.044 | -18.096
-19.5 | -1.213 | 0.05651 | -0.046 | -21.47
-19 | -1.225 | 0.0499 | -0.047 | -24.559
-18.5 | -1.233 | 0.04432 | -0.048 | -27.81
-18 | -1.23 | 0.04014 | -0.049 | -30.64
-17.5 | -1.224 | 0.0358 | -0.051 | -34.204
-17 | -1.216 | 0.03245 | -0.052 | -37.46
-16.5 | -1.203 | 0.02954 | -0.053 | -40.709
-16 | -1.197 | 0.02245 | -0.055 | -53.314
-15.5 | -1.176 | 0.02094 | -0.056 | -56.19
-15 | -1.152 | 0.01941 | -0.057 | -59.383
-14.5 | -1.125 | 0.01804 | -0.058 | -62.375
-14 | -1.095 | 0.01683 | -0.059 | -65.083
-13.5 | -1.062 | 0.01576 | -0.06 | -67.359
-13 | -1.026 | 0.01476 | -0.061 | -69.518
-12.5 | -0.987 | 0.01392 | -0.062 | -70.916
-12 | -0.946 | 0.01306 | -0.063 | -72.401
-11.5 | -0.902 | 0.01236 | -0.064 | -72.957
-11 | -0.856 | 0.01166 | -0.065 | -73.444
-10.5 | -0.808 | 0.01101 | -0.067 | -73.385
-10 | -0.757 | 0.01051 | -0.068 | -72.041
-9.5 | -0.705 | 0.00995 | -0.069 | -70.818
-9 | -0.651 | 0.00951 | -0.07 | -68.486
-8.5 | -0.596 | 0.00905 | -0.071 | -65.835
-8 | -0.54 | 0.00867 | -0.072 | -62.273
-7.5 | -0.483 | 0.00831 | -0.073 | -58.092
-7 | -0.425 | 0.00798 | -0.074 | -53.205
-6.5 | -0.365 | 0.00769 | -0.075 | -47.493
-6 | -0.305 | 0.00744 | -0.076 | -41.055
-5.5 | -0.245 | 0.00722 | -0.077 | -33.905
-5 | -0.184 | 0.00698 | -0.079 | -26.438
-4.5 | -0.122 | 0.00643 | -0.08 | -18.97
-4 | -0.059 | 0.00623 | -0.081 | -9.485
-3.5 | 0.004 | 0.00601 | -0.081 | 0.655
-3 | 0.067 | 0.00574 | -0.082 | 11.698
-2.5 | 0.13 | 0.00561 | -0.083 | 23.241
-2 | 0.194 | 0.0054 | -0.084 | 35.89
-1.5 | 0.257 | 0.00529 | -0.085 | 48.57
-1 | 0.32 | 0.00521 | -0.086 | 61.456
-0.5 | 0.383 | 0.00494 | -0.087 | 77.543
0 | 0.447 | 0.00496 | -0.087 | 90.093
0.5 | 0.51 | 0.0051 | -0.088 | 99.837
1 | 0.573 | 0.00568 | -0.089 | 100.762
1.5 | 0.636 | 0.00592 | -0.09 | 107.419
2 | 0.699 | 0.00618 | -0.091 | 113.064
2.5 | 0.762 | 0.00645 | -0.092 | 118.091
3 | 0.825 | 0.00685 | -0.092 | 120.341
3.5 | 0.887 | 0.00727 | -0.093 | 122.108
4 | 0.944 | 0.00767 | -0.094 | 123.051
4.5 | 1.005 | 0.00821 | -0.095 | 122.418
5 | 1.065 | 0.00871 | -0.095 | 122.299
5.5 | 1.124 | 0.00912 | -0.096 | 123.22
6 | 1.182 | 0.00952 | -0.097 | 124.176
6.5 | 1.234 | 0.00984 | -0.097 | 125.419
7 | 1.285 | 0.01093 | -0.098 | 117.551
7.5 | 1.336 | 0.01139 | -0.098 | 117.321
8 | 1.385 | 0.01187 | -0.099 | 116.715
8.5 | 1.432 | 0.01238 | -0.099 | 115.661
9 | 1.477 | 0.01294 | -0.099 | 114.14
9.5 | 1.52 | 0.01356 | -0.1 | 112.103
10 | 1.56 | 0.01424 | -0.1 | 109.533
10.5 | 1.596 | 0.01497 | -0.101 | 106.582
11 | 1.629 | 0.0157 | -0.101 | 103.772
11.5 | 1.658 | 0.0165 | -0.101 | 100.498
12 | 1.684 | 0.0173 | -0.102 | 97.355
12.5 | 1.706 | 0.01827 | -0.102 | 93.372
13 | 1.724 | 0.01932 | -0.102 | 89.264
13.5 | 1.739 | 0.02032 | -0.103 | 85.573
14 | 1.75 | 0.02154 | -0.103 | 81.237
14.5 | 1.756 | 0.02279 | -0.103 | 77.056
15 | 1.759 | 0.02422 | -0.103 | 72.631
15.5 | 1.758 | 0.02574 | -0.104 | 68.288
16 | 1.753 | 0.02744 | -0.104 | 63.887
16.5 | 1.744 | 0.02929 | -0.104 | 59.558
17 | 1.733 | 0.03108 | -0.104 | 55.741
17.5 | 1.713 | 0.03322 | -0.104 | 51.564
18 | 1.689 | 0.03576 | -0.104 | 47.23
18.5 | 1.663 | 0.03807 | -0.104 | 43.685
19 | 1.634 | 0.04045 | -0.104 | 40.402
19.5 | 1.603 | 0.04313 | -0.104 | 37.156
20 | 1.568 | 0.04673 | -0.104 | 33.552

## 140. Re 18M Mach 0.10 (2)
BIGFOIL.COM POLAR EXPORT
NACA64-420
NACA64-420 |  |  |  | Cl Max: | 1.8265 | at alpha= | 20 | deg
XFOIL ncrit=9 |  |  |  | L/D Max: | 149.956 | at alpha= | 2.5 | deg
Re: | 18000000 |  |  | Cd Min: | 0.06116 | at alpha= | 20 | deg
Mach: | 0.1 |  |  | Cl=0 at alpha= | -3.1018 | deg
|  |  |  | @ Cl=0.1, Cd= | 0.0047827
|  |  |  | @ Cl=0.4, Cd= | 0.004087
|  |  |  | @ Cl=0.6, Cd= | 0.0042706
alpha (deg) | Cl | Cd | Cm | Cl/Cd
-20 | -1.532 | 0.03575 | -0.072 | -42.8531
-19.5 | -1.3923 | 0.03159 | -0.0962 | -44.0741
-19 | -1.367 | 0.02896 | -0.0974 | -47.203
-18.5 | -1.3474 | 0.02669 | -0.0963 | -50.4833
-18 | -1.3257 | 0.02465 | -0.0952 | -53.7809
-17.5 | -1.3021 | 0.02274 | -0.094 | -57.2603
-17 | -1.2774 | 0.02104 | -0.0926 | -60.7129
-16.5 | -1.2521 | 0.01941 | -0.0911 | -64.508
-16 | -1.2248 | 0.01796 | -0.0895 | -68.196
-15.5 | -1.1986 | 0.0165 | -0.0876 | -72.6424
-15 | -1.174 | 0.01504 | -0.0853 | -78.0585
-14.5 | -1.1444 | 0.01391 | -0.0832 | -82.2717
-14 | -1.1161 | 0.01279 | -0.0808 | -87.2635
-13.5 | -1.0848 | 0.01189 | -0.0783 | -91.2363
-13 | -1.0554 | 0.01108 | -0.0754 | -95.2527
-12.5 | -1.0416 | 0.01036 | -0.0692 | -100.5405
-12 | -1.0008 | 0.00994 | -0.0672 | -100.6841
-11.5 | -0.9553 | 0.00952 | -0.066 | -100.3466
-11 | -0.9072 | 0.0091 | -0.0652 | -99.6923
-10.5 | -0.8558 | 0.00878 | -0.0648 | -97.4715
-10 | -0.8022 | 0.00849 | -0.0648 | -94.4876
-9.5 | -0.7483 | 0.00821 | -0.0649 | -91.1449
-9 | -0.693 | 0.00791 | -0.0652 | -87.6106
-8.5 | -0.6368 | 0.00768 | -0.0656 | -82.9167
-8 | -0.5795 | 0.00745 | -0.0661 | -77.7852
-7.5 | -0.5222 | 0.00721 | -0.0667 | -72.4272
-7 | -0.464 | 0.00702 | -0.0675 | -66.0969
-6.5 | -0.4055 | 0.0068 | -0.0683 | -59.6324
-6 | -0.3468 | 0.00663 | -0.0691 | -52.3077
-5.5 | -0.2874 | 0.00642 | -0.07 | -44.7664
-5 | -0.2282 | 0.00619 | -0.071 | -36.8659
-4.5 | -0.1688 | 0.00593 | -0.072 | -28.4654
-4 | -0.1084 | 0.00572 | -0.0731 | -18.951
-3.5 | -0.0481 | 0.00547 | -0.0743 | -8.7934
-3 | 0.0123 | 0.00527 | -0.0755 | 2.334
-2.5 | 0.0734 | 0.00496 | -0.0769 | 14.7984
-2 | 0.1349 | 0.00455 | -0.0784 | 29.6484
-1.5 | 0.1968 | 0.00415 | -0.0801 | 47.4217
-1 | 0.2585 | 0.0041 | -0.0815 | 63.0488
-0.5 | 0.3203 | 0.00407 | -0.0828 | 78.6978
0 | 0.3815 | 0.00409 | -0.084 | 93.2763
0.5 | 0.4433 | 0.00408 | -0.0853 | 108.652
1 | 0.5041 | 0.00417 | -0.0864 | 120.8873
1.5 | 0.5655 | 0.00419 | -0.0876 | 134.9642
2 | 0.6254 | 0.00433 | -0.0885 | 144.4342
2.5 | 0.6838 | 0.00456 | -0.0892 | 149.9561
3.5 | 0.7946 | 0.00541 | -0.0896 | 146.8762
4 | 0.8453 | 0.00613 | -0.089 | 137.8956
4.5 | 0.8968 | 0.00674 | -0.0886 | 133.0564
5 | 0.9506 | 0.00716 | -0.0885 | 132.7654
5.5 | 1.0033 | 0.00762 | -0.0882 | 131.6667
6 | 1.0567 | 0.00799 | -0.0881 | 132.2528
6.5 | 1.1083 | 0.00842 | -0.0876 | 131.6271
7 | 1.1573 | 0.00892 | -0.0867 | 129.7422
7.5 | 1.2044 | 0.00945 | -0.0854 | 127.4497
8 | 1.2512 | 0.0099 | -0.0841 | 126.3838
8.5 | 1.2967 | 0.01033 | -0.0826 | 125.5276
9 | 1.331 | 0.01074 | -0.0789 | 123.9292
9.5 | 1.3617 | 0.0113 | -0.0747 | 120.5044
10 | 1.3938 | 0.01193 | -0.0712 | 116.8315
10.5 | 1.4248 | 0.01271 | -0.0677 | 112.1007
11 | 1.4541 | 0.01367 | -0.0644 | 106.3716
11.5 | 1.4846 | 0.01472 | -0.0615 | 100.856
12 | 1.5147 | 0.01588 | -0.0589 | 95.3841
12.5 | 1.5402 | 0.01738 | -0.0559 | 88.6191
13 | 1.5662 | 0.01898 | -0.0533 | 82.5184
13.5 | 1.593 | 0.02064 | -0.0511 | 77.1802
14 | 1.6185 | 0.02249 | -0.0489 | 71.9653
14.5 | 1.6394 | 0.02472 | -0.0466 | 66.3188
15 | 1.6597 | 0.02716 | -0.0446 | 61.1082
15.5 | 1.6793 | 0.02979 | -0.0428 | 56.3713
16 | 1.7004 | 0.03244 | -0.0414 | 52.4168
16.5 | 1.7202 | 0.03533 | -0.0401 | 48.6895
17 | 1.7387 | 0.03842 | -0.0391 | 45.2551
17.5 | 1.7558 | 0.04178 | -0.0382 | 42.0249
18 | 1.7704 | 0.04546 | -0.0375 | 38.9441
18.5 | 1.7836 | 0.04943 | -0.037 | 36.0834
19 | 1.8009 | 0.05309 | -0.0368 | 33.9216
20 | 1.8265 | 0.06116 | -0.0364 | 29.8643

## 141. Re 18M Mach 0.25 (1)
BIGFOIL.COM POLAR EXPORT
NACA64-420
NACA64-420 |  |  |  | Cl Max: | 1.688 | at alpha= | 13 | deg
JavaFoil+Calcfoil stall+Eppler ext transition |  |  |  | L/D Max: | 122.668 | at alpha= | 3.5 | deg
Re: | 18000000 |  |  | Cd Min: | 0.00499 | at alpha= | -0.5 | deg
Mach: | 0.25 |  |  | Cl=0 at alpha= | -3.5308 | deg
|  |  |  | @ Cl=0.1, Cd= | 0.0057303
|  |  |  | @ Cl=0.4, Cd= | 0.0049937
|  |  |  | @ Cl=0.6, Cd= | 0.0058064
alpha (deg) | Cl | Cd | Cm | Cl/Cd
-20 | -0.88 | 0.14646 | -0.034 | -6.006
-19.5 | -0.918 | 0.13724 | -0.035 | -6.686
-19 | -0.965 | 0.11408 | -0.039 | -8.461
-18.5 | -1.012 | 0.0917 | -0.043 | -11.038
-18 | -1.061 | 0.06438 | -0.048 | -16.474
-17.5 | -1.084 | 0.05298 | -0.05 | -20.462
-17 | -1.099 | 0.0453 | -0.052 | -24.266
-16.5 | -1.108 | 0.03949 | -0.053 | -28.055
-16 | -1.127 | 0.02719 | -0.056 | -41.461
-15.5 | -1.122 | 0.02446 | -0.057 | -45.868
-15 | -1.111 | 0.02226 | -0.058 | -49.906
-14.5 | -1.096 | 0.02043 | -0.059 | -53.628
-14 | -1.075 | 0.01877 | -0.06 | -57.279
-13.5 | -1.05 | 0.01744 | -0.062 | -60.191
-13 | -1.02 | 0.01638 | -0.063 | -62.281
-12.5 | -0.987 | 0.01522 | -0.064 | -64.811
-12 | -0.949 | 0.01428 | -0.065 | -66.471
-11.5 | -0.909 | 0.01345 | -0.066 | -67.59
-11 | -0.865 | 0.01255 | -0.067 | -68.972
-10.5 | -0.819 | 0.01184 | -0.068 | -69.11
-10 | -0.769 | 0.01117 | -0.069 | -68.799
-9.5 | -0.717 | 0.01058 | -0.07 | -67.735
-9 | -0.663 | 0.01007 | -0.071 | -65.865
-8.5 | -0.608 | 0.00956 | -0.072 | -63.541
-8 | -0.551 | 0.0091 | -0.074 | -60.574
-7.5 | -0.493 | 0.00869 | -0.075 | -56.759
-7 | -0.434 | 0.00834 | -0.076 | -51.995
-6.5 | -0.374 | 0.00799 | -0.077 | -46.77
-6 | -0.312 | 0.00769 | -0.078 | -40.642
-5.5 | -0.25 | 0.00744 | -0.079 | -33.682
-5 | -0.188 | 0.00719 | -0.08 | -26.126
-4.5 | -0.125 | 0.00669 | -0.082 | -18.704
-4 | -0.061 | 0.00641 | -0.083 | -9.467
-3.5 | 0.004 | 0.00613 | -0.084 | 0.659
-3 | 0.069 | 0.00584 | -0.085 | 11.82
-2.5 | 0.134 | 0.00561 | -0.086 | 23.868
-2 | 0.199 | 0.00548 | -0.086 | 36.283
-1.5 | 0.264 | 0.00536 | -0.087 | 49.214
-1 | 0.329 | 0.00524 | -0.088 | 62.744
-0.5 | 0.394 | 0.00499 | -0.089 | 78.851
0 | 0.459 | 0.00503 | -0.09 | 91.241
0.5 | 0.524 | 0.00511 | -0.091 | 102.409
1 | 0.589 | 0.00576 | -0.092 | 102.231
1.5 | 0.653 | 0.00603 | -0.092 | 108.429
2 | 0.718 | 0.00626 | -0.093 | 114.693
2.5 | 0.783 | 0.00662 | -0.094 | 118.299
3 | 0.847 | 0.00704 | -0.095 | 120.438
3.5 | 0.912 | 0.00743 | -0.096 | 122.668
4 | 0.969 | 0.00793 | -0.096 | 122.293
4.5 | 1.032 | 0.00852 | -0.097 | 121.146
5 | 1.093 | 0.0091 | -0.098 | 120.197
5.5 | 1.154 | 0.00956 | -0.099 | 120.71
6 | 1.213 | 0.0101 | -0.1 | 120.132
6.5 | 1.259 | 0.01103 | -0.099 | 114.145
7 | 1.312 | 0.01153 | -0.1 | 113.76
7.5 | 1.362 | 0.01206 | -0.1 | 112.957
8 | 1.411 | 0.01262 | -0.101 | 111.784
8.5 | 1.457 | 0.01324 | -0.101 | 110.073
9 | 1.5 | 0.01394 | -0.102 | 107.587
9.5 | 1.541 | 0.01465 | -0.102 | 105.184
10 | 1.577 | 0.01545 | -0.103 | 102.061
10.5 | 1.608 | 0.01627 | -0.103 | 98.83
11 | 1.633 | 0.01758 | -0.103 | 92.912
11.5 | 1.656 | 0.01811 | -0.104 | 91.439
12 | 1.672 | 0.01917 | -0.104 | 87.22
12.5 | 1.683 | 0.02037 | -0.104 | 82.628
13 | 1.688 | 0.02154 | -0.105 | 78.359
13.5 | 1.687 | 0.02292 | -0.105 | 73.617
14 | 1.68 | 0.02464 | -0.105 | 68.181
14.5 | 1.666 | 0.02631 | -0.105 | 63.345
15 | 1.647 | 0.02828 | -0.105 | 58.224
15.5 | 1.62 | 0.03027 | -0.106 | 53.525
16 | 1.588 | 0.03243 | -0.106 | 48.98
16.5 | 1.55 | 0.03508 | -0.106 | 44.174
17 | 1.504 | 0.03816 | -0.106 | 39.424
17.5 | 1.447 | 0.04113 | -0.106 | 35.188
18 | 1.385 | 0.04454 | -0.105 | 31.089

## 142. Re 18M Mach 0.25 (2)
BIGFOIL.COM POLAR EXPORT
NACA64-420
NACA64-420 |  |  |  | Cl Max: | 1.8063 | at alpha= | 20 | deg
XFOIL ncrit=9 |  |  |  | L/D Max: | 159.461 | at alpha= | 3 | deg
Re: | 18000000 |  |  | Cd Min: | 0.07805 | at alpha= | 20 | deg
Mach: | 0.25 |  |  | Cl=0 at alpha= | -3.0882 | deg
|  |  |  | @ Cl=0.1, Cd= | 0.0048147
|  |  |  | @ Cl=0.4, Cd= | 0.0041181
|  |  |  | @ Cl=0.6, Cd= | 0.0042386
alpha (deg) | Cl | Cd | Cm | Cl/Cd
-20 | -1.491 | 0.04675 | -0.0882 | -31.893
-19 | -1.3535 | 0.03734 | -0.1097 | -36.248
-18.5 | -1.3372 | 0.03419 | -0.109 | -39.1109
-18 | -1.3177 | 0.03138 | -0.108 | -41.9917
-17.5 | -1.2956 | 0.02879 | -0.1069 | -45.0017
-17 | -1.2718 | 0.02643 | -0.1056 | -48.1196
-16.5 | -1.2468 | 0.02425 | -0.104 | -51.4144
-16 | -1.2203 | 0.02229 | -0.1023 | -54.7465
-15.5 | -1.1932 | 0.02047 | -0.1004 | -58.2902
-15 | -1.1664 | 0.01871 | -0.0983 | -62.341
-14.5 | -1.1375 | 0.01715 | -0.0961 | -66.3265
-14 | -1.1118 | 0.01552 | -0.0933 | -71.6366
-13.5 | -1.0814 | 0.01419 | -0.0908 | -76.2086
-13 | -1.0492 | 0.01303 | -0.0881 | -80.5219
-12.5 | -1.0169 | 0.01199 | -0.0852 | -84.8123
-12 | -0.9842 | 0.01107 | -0.0821 | -88.907
-11.5 | -0.9604 | 0.01024 | -0.0771 | -93.7891
-11 | -0.93 | 0.00972 | -0.0726 | -95.679
-10.5 | -0.8824 | 0.00927 | -0.0709 | -95.1888
-10 | -0.8299 | 0.00888 | -0.07 | -93.4572
-9.5 | -0.7749 | 0.00857 | -0.0694 | -90.4201
-9 | -0.7183 | 0.00825 | -0.0692 | -87.0667
-8.5 | -0.6612 | 0.00794 | -0.069 | -83.2746
-8 | -0.6021 | 0.00767 | -0.0693 | -78.5007
-7.5 | -0.5427 | 0.00745 | -0.0696 | -72.8456
-7 | -0.4825 | 0.00719 | -0.0701 | -67.1071
-6.5 | -0.4218 | 0.00699 | -0.0706 | -60.3433
-6 | -0.3608 | 0.00678 | -0.0713 | -53.2153
-5.5 | -0.2993 | 0.00657 | -0.0721 | -45.5556
-5 | -0.2381 | 0.00634 | -0.073 | -37.5552
-4.5 | -0.1764 | 0.00603 | -0.0739 | -29.2537
-4 | -0.1141 | 0.0058 | -0.075 | -19.6724
-3.5 | -0.0518 | 0.00558 | -0.0761 | -9.2832
-3 | 0.0111 | 0.00532 | -0.0774 | 2.0865
-2.5 | 0.0744 | 0.00498 | -0.0788 | 14.9398
-2 | 0.1379 | 0.00457 | -0.0804 | 30.1751
-1.5 | 0.2022 | 0.00417 | -0.0822 | 48.4892
-1 | 0.2665 | 0.00411 | -0.0836 | 64.8418
-0.5 | 0.3306 | 0.00408 | -0.085 | 81.0294
0 | 0.394 | 0.00412 | -0.0862 | 95.6311
0.5 | 0.4582 | 0.0041 | -0.0876 | 111.7561
1 | 0.5213 | 0.00419 | -0.0887 | 124.4153
1.5 | 0.5851 | 0.00421 | -0.0899 | 138.9786
2 | 0.6476 | 0.00433 | -0.0909 | 149.5612
2.5 | 0.7086 | 0.00455 | -0.0916 | 155.7363
3 | 0.7686 | 0.00482 | -0.0922 | 159.4606
3.5 | 0.8237 | 0.00538 | -0.0919 | 153.1041
4 | 0.875 | 0.00614 | -0.091 | 142.5081
4.5 | 0.9267 | 0.00683 | -0.0901 | 135.6808
5 | 0.9809 | 0.00733 | -0.0896 | 133.8199
5.5 | 1.0341 | 0.00783 | -0.0889 | 132.069
6 | 1.0875 | 0.00827 | -0.0881 | 131.4994
6.5 | 1.1392 | 0.00874 | -0.0871 | 130.3432
7 | 1.1855 | 0.00934 | -0.0851 | 126.9272
7.5 | 1.2294 | 0.00992 | -0.0826 | 123.9315
8 | 1.2616 | 0.01041 | -0.0778 | 121.1912
8.5 | 1.2937 | 0.01102 | -0.0733 | 117.3956
9 | 1.3279 | 0.01171 | -0.0696 | 113.3988
9.5 | 1.3592 | 0.01262 | -0.0657 | 107.7021
10 | 1.3925 | 0.01361 | -0.0624 | 102.3145
10.5 | 1.4219 | 0.01488 | -0.0589 | 95.5578
11 | 1.4533 | 0.01622 | -0.0559 | 89.5993
11.5 | 1.483 | 0.01776 | -0.053 | 83.5023
12 | 1.5106 | 0.01954 | -0.0502 | 77.3081
12.5 | 1.5358 | 0.02157 | -0.0474 | 71.2007
13 | 1.5617 | 0.0237 | -0.0449 | 65.8945
13.5 | 1.5849 | 0.02614 | -0.0425 | 60.6312
14 | 1.6083 | 0.02873 | -0.0404 | 55.9798
14.5 | 1.6283 | 0.0317 | -0.0383 | 51.3659
15 | 1.6506 | 0.03466 | -0.0366 | 47.6226
15.5 | 1.6721 | 0.03782 | -0.0352 | 44.2121
16 | 1.6922 | 0.04123 | -0.0339 | 41.0429
16.5 | 1.7078 | 0.04516 | -0.0328 | 37.8167
17 | 1.7237 | 0.04921 | -0.032 | 35.0274
17.5 | 1.7395 | 0.05345 | -0.0314 | 32.5444
18.5 | 1.7701 | 0.06244 | -0.0311 | 28.3488
19 | 1.7833 | 0.06736 | -0.0313 | 26.4742
19.5 | 1.7954 | 0.07254 | -0.0318 | 24.7505
20 | 1.8063 | 0.07805 | -0.0327 | 23.1429

## 143. Re 18M Mach 0.50 (1)
BIGFOIL.COM POLAR EXPORT
NACA64-420
NACA64-420 |  |  |  | Cl Max: | 1.511 | at alpha= | 9 | deg
JavaFoil+Calcfoil stall+Eppler ext transition |  |  |  | L/D Max: | 118.606 | at alpha= | 2.5 | deg
Re: | 18000000 |  |  | Cd Min: | 0.00527 | at alpha= | -0.5 | deg
Mach: | 0.5 |  |  | Cl=0 at alpha= | -3.5282 | deg
|  |  |  | @ Cl=0.1, Cd= | 0.0059478
|  |  |  | @ Cl=0.4, Cd= | 0.0054089
|  |  |  | @ Cl=0.6, Cd= | 0.0055236
alpha (deg) | Cl | Cd | Cm | Cl/Cd
-20 | -0.948 | 0.19236 | -0.036 | -4.928
-19.5 | -0.919 | 0.18639 | -0.036 | -4.93
-19 | -0.892 | 0.17277 | -0.037 | -5.161
-18.5 | -0.862 | 0.17168 | -0.037 | -5.021
-18 | -0.833 | 0.16014 | -0.037 | -5.203
-17.5 | -0.804 | 0.15485 | -0.037 | -5.19
-17 | -0.779 | 0.13421 | -0.039 | -5.802
-16.5 | -0.748 | 0.12994 | -0.039 | -5.759
-16 | -0.718 | 0.12614 | -0.038 | -5.692
-15.5 | -0.689 | 0.11933 | -0.038 | -5.777
-15 | -0.67 | 0.09928 | -0.045 | -6.748
-14.5 | -0.646 | 0.08718 | -0.048 | -7.415
-14 | -0.671 | 0.04192 | -0.063 | -16.018
-13.5 | -0.653 | 0.0314 | -0.066 | -20.804
-13 | -0.545 | 0.09264 | -0.039 | -5.888
-12.5 | -0.515 | 0.10137 | -0.037 | -5.082
-12 | -0.559 | 0.02697 | -0.069 | -20.711
-11.5 | -0.533 | 0.02172 | -0.071 | -24.55
-11 | -0.755 | 0.01892 | -0.073 | -39.936
-10.5 | -0.787 | 0.01694 | -0.075 | -46.437
-10 | -0.771 | 0.01552 | -0.076 | -49.703
-9.5 | -0.739 | 0.01428 | -0.077 | -51.785
-9 | -0.697 | 0.01317 | -0.078 | -52.911
-8.5 | -0.647 | 0.01232 | -0.08 | -52.518
-8 | -0.593 | 0.01145 | -0.081 | -51.769
-7.5 | -0.534 | 0.01079 | -0.082 | -49.44
-7 | -0.472 | 0.01016 | -0.083 | -46.46
-6.5 | -0.408 | 0.00959 | -0.085 | -42.528
-6 | -0.342 | 0.00911 | -0.086 | -37.57
-5.5 | -0.275 | 0.00866 | -0.087 | -31.722
-5 | -0.206 | 0.00827 | -0.088 | -24.931
-4.5 | -0.137 | 0.00792 | -0.09 | -17.265
-4 | -0.067 | 0.00722 | -0.091 | -9.237
-3.5 | 0.004 | 0.00684 | -0.092 | 0.652
-3 | 0.077 | 0.00591 | -0.094 | 12.963
-2.5 | 0.15 | 0.00603 | -0.096 | 24.853
-2 | 0.222 | 0.0058 | -0.097 | 38.354
-1.5 | 0.295 | 0.00565 | -0.098 | 52.222
-1 | 0.368 | 0.00552 | -0.099 | 66.658
-0.5 | 0.44 | 0.00527 | -0.1 | 83.599
0 | 0.513 | 0.0053 | -0.101 | 96.855
0.5 | 0.586 | 0.00537 | -0.101 | 109.09
1 | 0.658 | 0.00616 | -0.102 | 106.866
1.5 | 0.73 | 0.00656 | -0.103 | 111.417
2 | 0.803 | 0.00694 | -0.104 | 115.626
2.5 | 0.875 | 0.00738 | -0.105 | 118.606
3 | 0.947 | 0.00799 | -0.106 | 118.553
3.5 | 1.02 | 0.00873 | -0.107 | 116.818
4 | 1.073 | 0.00941 | -0.107 | 114.063
4.5 | 1.136 | 0.01033 | -0.108 | 110.001
5 | 1.198 | 0.01103 | -0.108 | 108.664
5.5 | 1.259 | 0.01171 | -0.109 | 107.516
6 | 1.313 | 0.01336 | -0.109 | 98.317
6.5 | 1.366 | 0.01417 | -0.109 | 96.417
7 | 1.413 | 0.01507 | -0.11 | 93.823
7.5 | 1.455 | 0.01609 | -0.11 | 90.417
8 | 1.487 | 0.01726 | -0.111 | 86.16
8.5 | 1.508 | 0.01859 | -0.111 | 81.107
9 | 1.511 | 0.02008 | -0.112 | 75.248
9.5 | 1.484 | 0.02192 | -0.112 | 67.725
10 | 1.388 | 0.02417 | -0.112 | 57.428
10.5 | 0.944 | 0.02727 | -0.112 | 34.608
11 | 0.97 | 0.03128 | -0.112 | 31.005
11.5 | 1.004 | 0.03038 | -0.113 | 33.063
12 | 1.031 | 0.03422 | -0.113 | 30.128
12.5 | 1.054 | 0.0394 | -0.112 | 26.764
13 | 1.082 | 0.04161 | -0.112 | 26.015
13.5 | 1.108 | 0.04623 | -0.112 | 23.967
14 | 1.116 | 0.05765 | -0.109 | 19.363

## 144. Re 18M Mach 0.50 (2)
BIGFOIL.COM POLAR EXPORT
NACA64-420
NACA64-420 |  |  |  | Cl Max: | 1.583 | at alpha= | 14.5 | deg
XFOIL ncrit=9 |  |  |  | L/D Max: | 186.26 | at alpha= | 3.5 | deg
Re: | 18000000 |  |  | Cd Min: | 0.18618 | at alpha= | 19.5 | deg
Mach: | 0.5 |  |  | Cl=0 at alpha= | -3.0256 | deg
|  |  |  | @ Cl=0.1, Cd= | 0.0050202
|  |  |  | @ Cl=0.4, Cd= | 0.0042367
|  |  |  | @ Cl=0.6, Cd= | 0.0043111
alpha (deg) | Cl | Cd | Cm | Cl/Cd
-18 | -0.7534 | 0.11502 | -0.0988 | -6.5502
-17.5 | -0.7712 | 0.10434 | -0.1061 | -7.3912
-17 | -0.7913 | 0.09371 | -0.1132 | -8.4441
-16.5 | -0.8118 | 0.08347 | -0.1197 | -9.7256
-16 | -0.83 | 0.07401 | -0.1253 | -11.2147
-15.5 | -0.8566 | 0.06442 | -0.1304 | -13.2971
-15 | -0.8789 | 0.05593 | -0.1339 | -15.7143
-14.5 | -0.9052 | 0.04791 | -0.1361 | -18.8938
-14 | -0.9296 | 0.04078 | -0.1367 | -22.7955
-13.5 | -0.9453 | 0.03478 | -0.1356 | -27.1794
-13 | -0.9555 | 0.02963 | -0.1332 | -32.2477
-12.5 | -0.9511 | 0.02556 | -0.1299 | -37.2105
-12 | -0.9365 | 0.02231 | -0.126 | -41.9767
-11.5 | -0.9142 | 0.01971 | -0.1218 | -46.3825
-11 | -0.8854 | 0.0175 | -0.1176 | -50.5943
-10.5 | -0.8529 | 0.0156 | -0.1132 | -54.6731
-10 | -0.8194 | 0.01382 | -0.1089 | -59.2909
-9.5 | -0.7815 | 0.01237 | -0.1046 | -63.177
-9 | -0.7416 | 0.0111 | -0.1004 | -66.8108
-8.5 | -0.7052 | 0.00997 | -0.0955 | -70.7322
-8 | -0.6788 | 0.00915 | -0.0885 | -74.1858
-7.5 | -0.6212 | 0.00864 | -0.0858 | -71.8981
-7 | -0.5576 | 0.00823 | -0.0841 | -67.7521
-6.5 | -0.4903 | 0.00787 | -0.0831 | -62.2999
-6 | -0.4222 | 0.00756 | -0.0825 | -55.8466
-5.5 | -0.3521 | 0.00725 | -0.0824 | -48.5655
-5 | -0.2815 | 0.00698 | -0.0825 | -40.3295
-4.5 | -0.2114 | 0.00668 | -0.0828 | -31.6467
-4 | -0.1406 | 0.00627 | -0.0835 | -22.4242
-3.5 | -0.0685 | 0.00597 | -0.0845 | -11.474
-3 | 0.0037 | 0.00567 | -0.0856 | 0.65256
-2.5 | 0.0762 | 0.00519 | -0.0871 | 14.6821
-2 | 0.1505 | 0.00466 | -0.0891 | 32.2961
-1.5 | 0.2259 | 0.00425 | -0.0912 | 53.1529
-1 | 0.3005 | 0.00424 | -0.0927 | 70.8726
-0.5 | 0.375 | 0.00423 | -0.0943 | 88.6525
0 | 0.4499 | 0.00425 | -0.0958 | 105.8588
0.5 | 0.525 | 0.00424 | -0.0973 | 123.8208
1 | 0.599 | 0.00431 | -0.0986 | 138.9791
1.5 | 0.6732 | 0.00439 | -0.0999 | 153.3485
2 | 0.7479 | 0.00446 | -0.1011 | 167.6906
2.5 | 0.8214 | 0.00458 | -0.102 | 179.345
3 | 0.8928 | 0.0048 | -0.1025 | 186
3.5 | 0.9611 | 0.00516 | -0.1023 | 186.2597
4 | 1.0096 | 0.00624 | -0.0988 | 161.7949
4.5 | 1.0617 | 0.00707 | -0.0958 | 150.1697
5 | 1.103 | 0.00804 | -0.0908 | 137.1891
5.5 | 1.1255 | 0.00892 | -0.0824 | 126.1771
6 | 1.1528 | 0.00992 | -0.0753 | 116.2097
6.5 | 1.1825 | 0.01116 | -0.0694 | 105.9588
7 | 1.203 | 0.01306 | -0.0631 | 92.1133
7.5 | 1.2208 | 0.01548 | -0.0573 | 78.863
8 | 1.2487 | 0.01776 | -0.053 | 70.3097
8.5 | 1.2792 | 0.02011 | -0.0492 | 63.6101
9 | 1.3115 | 0.02253 | -0.0457 | 58.2113
9.5 | 1.3403 | 0.02529 | -0.0423 | 52.9972
10 | 1.3682 | 0.0283 | -0.039 | 48.3463
10.5 | 1.397 | 0.03144 | -0.036 | 44.4338
11 | 1.4267 | 0.0347 | -0.0333 | 41.1153
11.5 | 1.4535 | 0.03836 | -0.0307 | 37.891
12 | 1.4779 | 0.04237 | -0.0283 | 34.8808
12.5 | 1.5046 | 0.04642 | -0.0261 | 32.4128
13 | 1.5309 | 0.05068 | -0.0241 | 30.2072
13.5 | 1.5544 | 0.05539 | -0.0223 | 28.0628
14 | 1.5735 | 0.06067 | -0.0208 | 25.9354
14.5 | 1.583 | 0.06708 | -0.0199 | 23.5987
15 | 1.5793 | 0.07494 | -0.0199 | 21.0742
15.5 | 1.5647 | 0.08424 | -0.0211 | 18.5743
16 | 1.5414 | 0.095 | -0.0239 | 16.2253
16.5 | 1.5137 | 0.10675 | -0.0282 | 14.1799
17.5 | 1.4556 | 0.13224 | -0.0409 | 11.0073
18 | 1.4276 | 0.14549 | -0.0489 | 9.8124
19 | 1.3794 | 0.17234 | -0.0674 | 8.0039
19.5 | 1.3553 | 0.18618 | -0.0778 | 7.2795

## 145. Re 20M Mach 0.00 (1)
BIGFOIL.COM POLAR EXPORT
NACA64-420
NACA64-420 |  |  |  | Cl Max: | 1.776 | at alpha= | 15.5 | deg
JavaFoil+Calcfoil stall+Eppler ext transition |  |  |  | L/D Max: | 125.521 | at alpha= | 6 | deg
Re: | 20000000 |  |  | Cd Min: | 0.005 | at alpha= | 0 | deg
Mach: | 0 |  |  | Cl=0 at alpha= | -3.5318 | deg
|  |  |  | @ Cl=0.1, Cd= | 0.0057062
|  |  |  | @ Cl=0.4, Cd= | 0.0050978
|  |  |  | @ Cl=0.6, Cd= | 0.00584
alpha (deg) | Cl | Cd | Cm | Cl/Cd
-20 | -1.233 | 0.05882 | -0.045 | -20.955
-19.5 | -1.243 | 0.05266 | -0.046 | -23.602
-19 | -1.253 | 0.04562 | -0.047 | -27.468
-18.5 | -1.256 | 0.04118 | -0.048 | -30.489
-18 | -1.25 | 0.03725 | -0.05 | -33.557
-17.5 | -1.241 | 0.03377 | -0.051 | -36.758
-17 | -1.23 | 0.03041 | -0.052 | -40.448
-16.5 | -1.225 | 0.02348 | -0.054 | -52.184
-16 | -1.206 | 0.02157 | -0.055 | -55.904
-15.5 | -1.183 | 0.02013 | -0.056 | -58.782
-15 | -1.158 | 0.01853 | -0.057 | -62.491
-14.5 | -1.129 | 0.01726 | -0.058 | -65.431
-14 | -1.098 | 0.01611 | -0.059 | -68.148
-13.5 | -1.064 | 0.01512 | -0.06 | -70.325
-13 | -1.027 | 0.01425 | -0.061 | -72.057
-12.5 | -0.987 | 0.01338 | -0.062 | -73.756
-12 | -0.945 | 0.01257 | -0.063 | -75.19
-11.5 | -0.901 | 0.01197 | -0.064 | -75.285
-11 | -0.855 | 0.01124 | -0.065 | -76.063
-10.5 | -0.806 | 0.01073 | -0.066 | -75.15
-10 | -0.755 | 0.01016 | -0.067 | -74.384
-9.5 | -0.703 | 0.00965 | -0.068 | -72.847
-9 | -0.649 | 0.00922 | -0.07 | -70.438
-8.5 | -0.595 | 0.00879 | -0.071 | -67.665
-8 | -0.539 | 0.00843 | -0.072 | -63.859
-7.5 | -0.481 | 0.00809 | -0.073 | -59.473
-7 | -0.423 | 0.0078 | -0.074 | -54.288
-6.5 | -0.364 | 0.00754 | -0.075 | -48.333
-6 | -0.305 | 0.00728 | -0.076 | -41.835
-5.5 | -0.244 | 0.00673 | -0.077 | -36.303
-5 | -0.184 | 0.00676 | -0.078 | -27.145
-4.5 | -0.121 | 0.00633 | -0.079 | -19.164
-4 | -0.059 | 0.00615 | -0.08 | -9.562
-3.5 | 0.004 | 0.00599 | -0.081 | 0.654
-3 | 0.067 | 0.00579 | -0.082 | 11.543
-2.5 | 0.13 | 0.00563 | -0.083 | 23.041
-2 | 0.193 | 0.00542 | -0.084 | 35.538
-1.5 | 0.256 | 0.00536 | -0.085 | 47.641
-1 | 0.318 | 0.00524 | -0.085 | 60.825
-0.5 | 0.381 | 0.00514 | -0.086 | 74.251
0 | 0.444 | 0.005 | -0.087 | 88.821
0.5 | 0.507 | 0.0055 | -0.088 | 92.222
1 | 0.57 | 0.00574 | -0.089 | 99.213
1.5 | 0.633 | 0.00595 | -0.089 | 106.271
2 | 0.695 | 0.00622 | -0.09 | 111.846
2.5 | 0.758 | 0.0065 | -0.091 | 116.513
3 | 0.82 | 0.0069 | -0.092 | 118.862
3.5 | 0.883 | 0.00722 | -0.093 | 122.324
4 | 0.939 | 0.00769 | -0.093 | 122.079
4.5 | 1 | 0.00815 | -0.094 | 122.636
5 | 1.06 | 0.00856 | -0.095 | 123.773
5.5 | 1.119 | 0.00894 | -0.096 | 125.109
6 | 1.177 | 0.00937 | -0.096 | 125.521
6.5 | 1.233 | 0.01041 | -0.097 | 118.418
7 | 1.282 | 0.01065 | -0.097 | 120.366
7.5 | 1.332 | 0.01108 | -0.098 | 120.22
8 | 1.381 | 0.01153 | -0.098 | 119.781
8.5 | 1.429 | 0.01203 | -0.099 | 118.75
9 | 1.474 | 0.01257 | -0.099 | 117.311
9.5 | 1.518 | 0.01316 | -0.1 | 115.339
10 | 1.558 | 0.01376 | -0.1 | 113.241
10.5 | 1.595 | 0.01448 | -0.1 | 110.103
11 | 1.628 | 0.01513 | -0.101 | 107.64
11.5 | 1.659 | 0.01589 | -0.101 | 104.414
12 | 1.686 | 0.01672 | -0.101 | 100.801
12.5 | 1.709 | 0.01756 | -0.102 | 97.325
13 | 1.73 | 0.01853 | -0.102 | 93.328
13.5 | 1.746 | 0.01947 | -0.102 | 89.662
14 | 1.759 | 0.02061 | -0.103 | 85.345
14.5 | 1.768 | 0.02191 | -0.103 | 80.686
15 | 1.774 | 0.02326 | -0.103 | 76.264
15.5 | 1.776 | 0.02454 | -0.103 | 72.347
16 | 1.774 | 0.02611 | -0.103 | 67.942
16.5 | 1.769 | 0.02787 | -0.104 | 63.479
17 | 1.761 | 0.02949 | -0.104 | 59.708
17.5 | 1.745 | 0.03145 | -0.104 | 55.503
18 | 1.727 | 0.0334 | -0.104 | 51.714
18.5 | 1.705 | 0.03582 | -0.104 | 47.607
19 | 1.681 | 0.03806 | -0.104 | 44.159
19.5 | 1.653 | 0.04103 | -0.104 | 40.298
20 | 1.624 | 0.04369 | -0.104 | 37.179

## 146. Re 20M Mach 0.00 (2)
BIGFOIL.COM POLAR EXPORT
NACA64-420
NACA64-420 |  |  |  | Cl Max: | 1.8427 | at alpha= | 20 | deg
XFOIL ncrit=9 |  |  |  | L/D Max: | 146.92 | at alpha= | 3 | deg
Re: | 20000000 |  |  | Cd Min: | 0.05691 | at alpha= | 20 | deg
Mach: | 0 |  |  | Cl=0 at alpha= | -3.1086 | deg
|  |  |  | @ Cl=0.1, Cd= | 0.0047969
|  |  |  | @ Cl=0.4, Cd= | 0.0040364
|  |  |  | @ Cl=0.6, Cd= | 0.00429
alpha (deg) | Cl | Cd | Cm | Cl/Cd
-20 | -1.5241 | 0.0329 | -0.0735 | -46.3252
-19.5 | -1.3934 | 0.02938 | -0.0957 | -47.4268
-19 | -1.3797 | 0.02688 | -0.0944 | -51.3281
-18.5 | -1.3595 | 0.02476 | -0.0934 | -54.9071
-18 | -1.3375 | 0.02286 | -0.0922 | -58.5083
-17.5 | -1.3138 | 0.02112 | -0.0909 | -62.2064
-17 | -1.2885 | 0.01955 | -0.0895 | -65.9079
-16.5 | -1.2625 | 0.01807 | -0.088 | -69.8672
-16 | -1.2344 | 0.01674 | -0.0864 | -73.7395
-15.5 | -1.2076 | 0.01543 | -0.0845 | -78.2631
-15 | -1.1828 | 0.01409 | -0.0821 | -83.9461
-14.5 | -1.1522 | 0.01307 | -0.0801 | -88.1561
-14 | -1.1248 | 0.01204 | -0.0775 | -93.4219
-13.5 | -1.0952 | 0.01122 | -0.0747 | -97.6114
-13 | -1.0717 | 0.01046 | -0.0706 | -102.457
-12.5 | -1.0461 | 0.01002 | -0.0661 | -104.4012
-12 | -1.0008 | 0.00963 | -0.065 | -103.9252
-11.5 | -0.9535 | 0.00926 | -0.0642 | -102.9698
-11 | -0.9044 | 0.00886 | -0.0637 | -102.0767
-10.5 | -0.8525 | 0.00856 | -0.0636 | -99.5911
-10 | -0.7989 | 0.00829 | -0.0638 | -96.3691
-9.5 | -0.7445 | 0.00802 | -0.064 | -92.8304
-9 | -0.6894 | 0.00773 | -0.0644 | -89.185
-8.5 | -0.6333 | 0.00751 | -0.0649 | -84.3276
-8 | -0.5761 | 0.00729 | -0.0656 | -79.0261
-7.5 | -0.5191 | 0.00708 | -0.0662 | -73.3192
-7 | -0.461 | 0.00687 | -0.067 | -67.1033
-6.5 | -0.4029 | 0.00669 | -0.0678 | -60.2242
-6 | -0.3442 | 0.00651 | -0.0688 | -52.8725
-5.5 | -0.2852 | 0.00632 | -0.0697 | -45.1266
-5 | -0.2263 | 0.00611 | -0.0707 | -37.0376
-4.5 | -0.167 | 0.00585 | -0.0717 | -28.547
-4 | -0.107 | 0.00563 | -0.0729 | -19.0053
-3.5 | -0.0472 | 0.00543 | -0.074 | -8.6924
-3 | 0.0131 | 0.00524 | -0.0752 | 2.5
-2.5 | 0.0739 | 0.00496 | -0.0766 | 14.8992
-2 | 0.1347 | 0.00458 | -0.0781 | 29.4105
-1.5 | 0.1961 | 0.00417 | -0.0798 | 47.0264
-1 | 0.2578 | 0.00405 | -0.0812 | 63.6543
-0.5 | 0.3187 | 0.00405 | -0.0825 | 78.6914
0 | 0.3801 | 0.00402 | -0.0838 | 94.5522
0.5 | 0.4409 | 0.00407 | -0.0849 | 108.3292
1 | 0.5019 | 0.00409 | -0.0861 | 122.7139
1.5 | 0.5618 | 0.0042 | -0.0872 | 133.7619
2 | 0.6212 | 0.00434 | -0.0881 | 143.1336
2.5 | 0.6778 | 0.00468 | -0.0886 | 144.8291
3 | 0.7346 | 0.005 | -0.089 | 146.92
3.5 | 0.7875 | 0.00556 | -0.0889 | 141.6367
4 | 0.8393 | 0.00617 | -0.0886 | 136.0292
4.5 | 0.8914 | 0.00673 | -0.0883 | 132.4517
5 | 0.9458 | 0.0071 | -0.0884 | 133.2113
5.5 | 0.9992 | 0.00749 | -0.0884 | 133.4045
6 | 1.0519 | 0.0079 | -0.0882 | 133.1519
6.5 | 1.1033 | 0.00833 | -0.0878 | 132.449
7 | 1.1534 | 0.00877 | -0.0872 | 131.5165
7.5 | 1.2018 | 0.00925 | -0.0862 | 129.9243
8 | 1.2495 | 0.00969 | -0.0852 | 128.9474
8.5 | 1.2965 | 0.01009 | -0.0841 | 128.4936
9 | 1.3413 | 0.01048 | -0.0826 | 127.9866
9.5 | 1.3703 | 0.01093 | -0.078 | 125.3705
10 | 1.4025 | 0.01147 | -0.0743 | 122.2755
10.5 | 1.4328 | 0.01216 | -0.0707 | 117.8289
11 | 1.463 | 0.01298 | -0.0674 | 112.7119
11.5 | 1.4936 | 0.01389 | -0.0644 | 107.5306
12 | 1.5235 | 0.01495 | -0.0616 | 101.9064
12.5 | 1.5489 | 0.01631 | -0.0586 | 94.9663
13 | 1.5762 | 0.01771 | -0.056 | 89.0006
13.5 | 1.6035 | 0.01923 | -0.0537 | 83.3853
14 | 1.6294 | 0.0209 | -0.0515 | 77.9617
14.5 | 1.6508 | 0.02295 | -0.0492 | 71.9303
15 | 1.6712 | 0.02521 | -0.047 | 66.2912
15.5 | 1.692 | 0.02758 | -0.0452 | 61.3488
16 | 1.7134 | 0.03003 | -0.0436 | 57.0563
16.5 | 1.7328 | 0.03276 | -0.0422 | 52.8938
17 | 1.7518 | 0.03564 | -0.041 | 49.1526
17.5 | 1.7685 | 0.03883 | -0.04 | 45.5447
18 | 1.7836 | 0.04231 | -0.0392 | 42.1555
18.5 | 1.7979 | 0.04596 | -0.0386 | 39.1188
19 | 1.8147 | 0.0495 | -0.0383 | 36.6606
19.5 | 1.8323 | 0.05303 | -0.0382 | 34.5521
20 | 1.8427 | 0.05691 | -0.0376 | 32.3792

## 147. Re 20M Mach 0.10 (1)
BIGFOIL.COM POLAR EXPORT
NACA64-420
NACA64-420 |  |  |  | Cl Max: | 1.761 | at alpha= | 15 | deg
JavaFoil+Calcfoil stall+Eppler ext transition |  |  |  | L/D Max: | 125.39 | at alpha= | 6 | deg
Re: | 20000000 |  |  | Cd Min: | 0.00499 | at alpha= | 0 | deg
Mach: | 0.1 |  |  | Cl=0 at alpha= | -3.5318 | deg
|  |  |  | @ Cl=0.1, Cd= | 0.0057014
|  |  |  | @ Cl=0.4, Cd= | 0.0051222
|  |  |  | @ Cl=0.6, Cd= | 0.0058543
alpha (deg) | Cl | Cd | Cm | Cl/Cd
-20 | -1.198 | 0.06409 | -0.044 | -18.688
-19.5 | -1.216 | 0.05497 | -0.046 | -22.118
-19 | -1.226 | 0.04909 | -0.047 | -24.986
-18.5 | -1.234 | 0.04359 | -0.048 | -28.3
-18 | -1.231 | 0.0392 | -0.05 | -31.406
-17.5 | -1.226 | 0.03516 | -0.051 | -34.863
-17 | -1.217 | 0.03181 | -0.052 | -38.25
-16.5 | -1.203 | 0.02918 | -0.053 | -41.231
-16 | -1.198 | 0.0221 | -0.055 | -54.206
-15.5 | -1.177 | 0.02039 | -0.056 | -57.725
-15 | -1.153 | 0.01908 | -0.057 | -60.444
-14.5 | -1.126 | 0.01779 | -0.058 | -63.28
-14 | -1.096 | 0.01644 | -0.059 | -66.685
-13.5 | -1.063 | 0.0154 | -0.06 | -69.025
-13 | -1.027 | 0.01449 | -0.061 | -70.833
-12.5 | -0.988 | 0.01361 | -0.062 | -72.611
-12 | -0.947 | 0.01276 | -0.063 | -74.19
-11.5 | -0.903 | 0.01213 | -0.064 | -74.448
-11 | -0.857 | 0.0114 | -0.066 | -75.175
-10.5 | -0.809 | 0.01079 | -0.067 | -74.923
-10 | -0.758 | 0.01026 | -0.068 | -73.83
-9.5 | -0.705 | 0.00975 | -0.069 | -72.36
-9 | -0.652 | 0.00931 | -0.07 | -70.001
-8.5 | -0.597 | 0.00888 | -0.071 | -67.192
-8 | -0.541 | 0.00852 | -0.072 | -63.454
-7.5 | -0.483 | 0.00816 | -0.073 | -59.261
-7 | -0.425 | 0.00785 | -0.074 | -54.157
-6.5 | -0.366 | 0.00758 | -0.075 | -48.258
-6 | -0.306 | 0.00731 | -0.076 | -41.816
-5.5 | -0.245 | 0.00677 | -0.077 | -36.23
-5 | -0.184 | 0.00684 | -0.079 | -26.951
-4.5 | -0.122 | 0.00642 | -0.08 | -18.997
-4 | -0.059 | 0.00622 | -0.081 | -9.493
-3.5 | 0.004 | 0.00607 | -0.081 | 0.648
-3 | 0.067 | 0.00578 | -0.082 | 11.629
-2.5 | 0.13 | 0.00563 | -0.083 | 23.167
-2 | 0.194 | 0.00547 | -0.084 | 35.397
-1.5 | 0.257 | 0.00535 | -0.085 | 48.027
-1 | 0.32 | 0.00523 | -0.086 | 61.199
-0.5 | 0.383 | 0.00517 | -0.087 | 74.111
0 | 0.447 | 0.00499 | -0.087 | 89.502
0.5 | 0.51 | 0.00552 | -0.088 | 92.253
1 | 0.573 | 0.00576 | -0.089 | 99.437
1.5 | 0.636 | 0.00598 | -0.09 | 106.264
2 | 0.699 | 0.00623 | -0.091 | 112.11
2.5 | 0.762 | 0.00657 | -0.092 | 115.853
3 | 0.825 | 0.00691 | -0.092 | 119.353
3.5 | 0.887 | 0.00728 | -0.093 | 121.926
4 | 0.944 | 0.00771 | -0.094 | 122.432
4.5 | 1.005 | 0.00818 | -0.095 | 122.772
5 | 1.065 | 0.00864 | -0.095 | 123.242
5.5 | 1.124 | 0.00904 | -0.096 | 124.377
6 | 1.182 | 0.00943 | -0.097 | 125.39
6.5 | 1.239 | 0.01048 | -0.098 | 118.168
7 | 1.287 | 0.01074 | -0.098 | 119.78
7.5 | 1.337 | 0.01119 | -0.098 | 119.512
8 | 1.386 | 0.01166 | -0.099 | 118.919
8.5 | 1.434 | 0.01216 | -0.099 | 117.866
9 | 1.479 | 0.01272 | -0.1 | 116.291
9.5 | 1.522 | 0.01332 | -0.1 | 114.204
10 | 1.562 | 0.01397 | -0.1 | 111.824
10.5 | 1.598 | 0.01468 | -0.101 | 108.84
11 | 1.63 | 0.01536 | -0.101 | 106.163
11.5 | 1.66 | 0.01614 | -0.101 | 102.822
12 | 1.685 | 0.01703 | -0.102 | 98.976
12.5 | 1.708 | 0.01788 | -0.102 | 95.489
13 | 1.726 | 0.01896 | -0.102 | 90.995
13.5 | 1.741 | 0.01989 | -0.103 | 87.537
14 | 1.751 | 0.02104 | -0.103 | 83.229
14.5 | 1.758 | 0.02243 | -0.103 | 78.369
15 | 1.761 | 0.02381 | -0.103 | 73.949
15.5 | 1.759 | 0.02531 | -0.104 | 69.517
16 | 1.755 | 0.0268 | -0.104 | 65.493
16.5 | 1.746 | 0.02876 | -0.104 | 60.697
17 | 1.734 | 0.03054 | -0.104 | 56.782
17.5 | 1.715 | 0.03243 | -0.104 | 52.865
18 | 1.691 | 0.03494 | -0.104 | 48.398
18.5 | 1.664 | 0.0375 | -0.104 | 44.371
19 | 1.636 | 0.03951 | -0.104 | 41.406
19.5 | 1.604 | 0.04213 | -0.104 | 38.083
20 | 1.57 | 0.04562 | -0.104 | 34.41

## 148. Re 20M Mach 0.10 (2)
BIGFOIL.COM POLAR EXPORT
NACA64-420
NACA64-420 |  |  |  | Cl Max: | 1.8374 | at alpha= | 20 | deg
XFOIL ncrit=9 |  |  |  | L/D Max: | 147.86 | at alpha= | 3 | deg
Re: | 20000000 |  |  | Cd Min: | 0.05998 | at alpha= | 20 | deg
Mach: | 0.1 |  |  | Cl=0 at alpha= | -3.1069 | deg
|  |  |  | @ Cl=0.1, Cd= | 0.0048092
|  |  |  | @ Cl=0.4, Cd= | 0.0040344
|  |  |  | @ Cl=0.6, Cd= | 0.0042751
alpha (deg) | Cl | Cd | Cm | Cl/Cd
-19.5 | -1.3887 | 0.03107 | -0.0983 | -44.6958
-19 | -1.3759 | 0.02841 | -0.097 | -48.4301
-18.5 | -1.3569 | 0.02607 | -0.096 | -52.0483
-18 | -1.3356 | 0.02402 | -0.0948 | -55.6037
-17.5 | -1.3119 | 0.02214 | -0.0936 | -59.2547
-17 | -1.2872 | 0.02046 | -0.0921 | -62.913
-16.5 | -1.2616 | 0.01887 | -0.0905 | -66.8574
-16 | -1.2339 | 0.01745 | -0.0889 | -70.7106
-15.5 | -1.2071 | 0.01606 | -0.087 | -75.1619
-15 | -1.1812 | 0.01469 | -0.0847 | -80.4084
-14.5 | -1.1508 | 0.01358 | -0.0827 | -84.7423
-14 | -1.1241 | 0.01245 | -0.08 | -90.2892
-13.5 | -1.0939 | 0.01156 | -0.0773 | -94.628
-13 | -1.0652 | 0.01076 | -0.0741 | -98.9963
-12.5 | -1.0496 | 0.01015 | -0.068 | -103.4089
-12 | -1.0057 | 0.00974 | -0.0666 | -103.2546
-11.5 | -0.9586 | 0.00937 | -0.0656 | -102.3052
-11 | -0.9097 | 0.00896 | -0.0649 | -101.529
-10.5 | -0.8581 | 0.00863 | -0.0646 | -99.4322
-10 | -0.8043 | 0.00835 | -0.0646 | -96.3234
-9.5 | -0.7496 | 0.00808 | -0.0648 | -92.7723
-9 | -0.6943 | 0.00779 | -0.065 | -89.1271
-8.5 | -0.6379 | 0.00755 | -0.0655 | -84.4901
-8 | -0.5803 | 0.00733 | -0.0661 | -79.1678
-7.5 | -0.5229 | 0.00712 | -0.0667 | -73.441
-7 | -0.4644 | 0.0069 | -0.0675 | -67.3043
-6.5 | -0.4059 | 0.00672 | -0.0683 | -60.4018
-6 | -0.3467 | 0.00654 | -0.0692 | -53.0122
-5.5 | -0.2873 | 0.00634 | -0.0701 | -45.3155
-5 | -0.2281 | 0.00614 | -0.071 | -37.1498
-4.5 | -0.1683 | 0.00586 | -0.0721 | -28.7201
-4 | -0.1081 | 0.00564 | -0.0732 | -19.1667
-3.5 | -0.0478 | 0.00545 | -0.0743 | -8.7706
-3 | 0.013 | 0.00524 | -0.0756 | 2.4809
-2.5 | 0.0741 | 0.00497 | -0.0769 | 14.9095
-2 | 0.1353 | 0.00459 | -0.0785 | 29.4771
-1.5 | 0.1971 | 0.00417 | -0.0802 | 47.2662
-1 | 0.2592 | 0.00405 | -0.0816 | 64
-0.5 | 0.3206 | 0.00405 | -0.0829 | 79.1605
0 | 0.3824 | 0.00402 | -0.0842 | 95.1244
0.5 | 0.4436 | 0.00407 | -0.0853 | 108.9926
1 | 0.505 | 0.0041 | -0.0866 | 123.1707
1.5 | 0.5654 | 0.0042 | -0.0876 | 134.619
2 | 0.6253 | 0.00433 | -0.0885 | 144.4111
2.5 | 0.6824 | 0.00466 | -0.089 | 146.4378
3 | 0.7393 | 0.005 | -0.0895 | 147.86
3.5 | 0.7926 | 0.00556 | -0.0893 | 142.554
4 | 0.8445 | 0.00618 | -0.089 | 136.6505
4.5 | 0.8968 | 0.00675 | -0.0886 | 132.8593
5 | 0.9514 | 0.00713 | -0.0887 | 133.4362
5.5 | 1.0049 | 0.00753 | -0.0885 | 133.4529
6 | 1.0578 | 0.00794 | -0.0883 | 133.2242
6.5 | 1.1093 | 0.00838 | -0.0878 | 132.3747
7 | 1.1593 | 0.00884 | -0.087 | 131.1425
7.5 | 1.2074 | 0.00933 | -0.0859 | 129.4105
8 | 1.2548 | 0.00977 | -0.0848 | 128.434
8.5 | 1.3012 | 0.01019 | -0.0833 | 127.6938
9 | 1.3399 | 0.01056 | -0.0805 | 126.8845
9.5 | 1.3695 | 0.01109 | -0.076 | 123.4896
10 | 1.4021 | 0.01168 | -0.0724 | 120.0428
10.5 | 1.4324 | 0.01245 | -0.0688 | 115.0522
11 | 1.463 | 0.01333 | -0.0656 | 109.7524
11.5 | 1.4938 | 0.01432 | -0.0627 | 104.3156
12 | 1.5225 | 0.0155 | -0.0598 | 98.2258
13 | 1.576 | 0.01843 | -0.0543 | 85.5128
13.5 | 1.6022 | 0.0201 | -0.0519 | 79.7114
14 | 1.6275 | 0.02191 | -0.0496 | 74.2812
14.5 | 1.6488 | 0.02408 | -0.0473 | 68.4718
15 | 1.6708 | 0.02635 | -0.0453 | 63.408
15.5 | 1.6926 | 0.02877 | -0.0436 | 58.8321
16 | 1.7139 | 0.03135 | -0.042 | 54.6699
16.5 | 1.732 | 0.03431 | -0.0406 | 50.4809
17 | 1.7506 | 0.03735 | -0.0394 | 46.8701
17.5 | 1.7674 | 0.04067 | -0.0385 | 43.4571
18 | 1.7831 | 0.04421 | -0.0377 | 40.3325
18.5 | 1.7983 | 0.04793 | -0.0372 | 37.5193
19 | 1.8136 | 0.05178 | -0.0369 | 35.0251
19.5 | 1.8274 | 0.05588 | -0.0369 | 32.7022
20 | 1.8374 | 0.05998 | -0.0365 | 30.6335

## 149. Re 20M Mach 0.25 (1)
BIGFOIL.COM POLAR EXPORT
NACA64-420
NACA64-420 |  |  |  | Cl Max: | 1.69 | at alpha= | 13 | deg
JavaFoil+Calcfoil stall+Eppler ext transition |  |  |  | L/D Max: | 121.932 | at alpha= | 3.5 | deg
Re: | 20000000 |  |  | Cd Min: | 0.00502 | at alpha= | 0 | deg
Mach: | 0.25 |  |  | Cl=0 at alpha= | -3.5308 | deg
|  |  |  | @ Cl=0.1, Cd= | 0.0058042
|  |  |  | @ Cl=0.4, Cd= | 0.0051925
|  |  |  | @ Cl=0.6, Cd= | 0.0058912
alpha (deg) | Cl | Cd | Cm | Cl/Cd
-20 | -0.881 | 0.14467 | -0.034 | -6.087
-19.5 | -0.919 | 0.13507 | -0.035 | -6.805
-19 | -0.966 | 0.11289 | -0.039 | -8.558
-18.5 | -1.02 | 0.08562 | -0.044 | -11.911
-18 | -1.064 | 0.06214 | -0.048 | -17.117
-17.5 | -1.087 | 0.05137 | -0.05 | -21.154
-17 | -1.101 | 0.04403 | -0.052 | -25.008
-16.5 | -1.11 | 0.03811 | -0.053 | -29.142
-16 | -1.114 | 0.033 | -0.055 | -33.754
-15.5 | -1.123 | 0.02387 | -0.057 | -47.049
-15 | -1.112 | 0.02173 | -0.058 | -51.184
-14.5 | -1.096 | 0.02014 | -0.059 | -54.442
-14 | -1.076 | 0.01817 | -0.06 | -59.225
-13.5 | -1.051 | 0.01676 | -0.062 | -62.705
-13 | -1.021 | 0.01601 | -0.063 | -63.791
-12.5 | -0.988 | 0.01494 | -0.064 | -66.112
-12 | -0.95 | 0.01398 | -0.065 | -68.006
-11.5 | -0.91 | 0.01314 | -0.066 | -69.233
-11 | -0.866 | 0.01227 | -0.067 | -70.634
-10.5 | -0.819 | 0.0116 | -0.068 | -70.649
-10 | -0.769 | 0.01094 | -0.069 | -70.308
-9.5 | -0.717 | 0.0104 | -0.07 | -68.973
-9 | -0.664 | 0.00986 | -0.071 | -67.284
-8.5 | -0.608 | 0.00939 | -0.073 | -64.785
-8 | -0.551 | 0.00895 | -0.074 | -61.585
-7.5 | -0.493 | 0.00855 | -0.075 | -57.75
-7 | -0.434 | 0.0082 | -0.076 | -52.973
-6.5 | -0.374 | 0.00786 | -0.077 | -47.582
-6 | -0.313 | 0.00756 | -0.078 | -41.368
-5.5 | -0.251 | 0.00731 | -0.079 | -34.32
-5 | -0.188 | 0.00706 | -0.08 | -26.617
-4.5 | -0.125 | 0.00652 | -0.082 | -19.205
-4 | -0.061 | 0.00632 | -0.083 | -9.605
-3.5 | 0.004 | 0.00616 | -0.084 | 0.656
-3 | 0.069 | 0.00589 | -0.085 | 11.721
-2.5 | 0.134 | 0.00571 | -0.086 | 23.462
-2 | 0.199 | 0.00549 | -0.086 | 36.238
-1.5 | 0.264 | 0.00538 | -0.087 | 49.063
-1 | 0.329 | 0.00533 | -0.088 | 61.742
-0.5 | 0.394 | 0.00521 | -0.089 | 75.579
0 | 0.459 | 0.00502 | -0.09 | 91.364
0.5 | 0.524 | 0.0056 | -0.091 | 93.551
1 | 0.589 | 0.00585 | -0.092 | 100.558
1.5 | 0.653 | 0.00609 | -0.092 | 107.356
2 | 0.718 | 0.00635 | -0.093 | 113.007
2.5 | 0.783 | 0.00671 | -0.094 | 116.639
3 | 0.847 | 0.00711 | -0.095 | 119.231
3.5 | 0.912 | 0.00748 | -0.096 | 121.932
4 | 0.969 | 0.008 | -0.096 | 121.246
4.5 | 1.032 | 0.00851 | -0.097 | 121.278
5 | 1.093 | 0.00904 | -0.098 | 120.863
5.5 | 1.154 | 0.00949 | -0.099 | 121.594
6 | 1.213 | 0.00999 | -0.1 | 121.37
6.5 | 1.26 | 0.01085 | -0.099 | 116.136
7 | 1.313 | 0.01133 | -0.1 | 115.932
7.5 | 1.364 | 0.01185 | -0.1 | 115.12
8 | 1.412 | 0.01239 | -0.101 | 113.968
8.5 | 1.458 | 0.01299 | -0.101 | 112.272
9 | 1.502 | 0.01365 | -0.102 | 109.972
9.5 | 1.542 | 0.01438 | -0.102 | 107.266
10 | 1.579 | 0.01515 | -0.103 | 104.219
10.5 | 1.609 | 0.01599 | -0.103 | 100.628
11 | 1.635 | 0.01718 | -0.103 | 95.164
11.5 | 1.657 | 0.01779 | -0.104 | 93.19
12 | 1.674 | 0.01876 | -0.104 | 89.235
12.5 | 1.685 | 0.01993 | -0.104 | 84.533
13 | 1.69 | 0.02108 | -0.105 | 80.187
13.5 | 1.689 | 0.02254 | -0.105 | 74.923
14 | 1.681 | 0.02422 | -0.105 | 69.406
14.5 | 1.668 | 0.0257 | -0.105 | 64.904
15 | 1.648 | 0.0278 | -0.105 | 59.273
15.5 | 1.622 | 0.02962 | -0.106 | 54.768
16 | 1.589 | 0.03195 | -0.106 | 49.741
16.5 | 1.551 | 0.03429 | -0.106 | 45.241
17 | 1.506 | 0.03729 | -0.106 | 40.383
17.5 | 1.449 | 0.04019 | -0.106 | 36.054
18 | 1.386 | 0.04354 | -0.106 | 31.843

## 150. Re 20M Mach 0.25 (2)
BIGFOIL.COM POLAR EXPORT
NACA64-420
NACA64-420 |  |  |  | Cl Max: | 1.8168 | at alpha= | 20 | deg
XFOIL ncrit=9 |  |  |  | L/D Max: | 154.848 | at alpha= | 3 | deg
Re: | 20000000 |  |  | Cd Min: | 0.07678 | at alpha= | 20 | deg
Mach: | 0.25 |  |  | Cl=0 at alpha= | -3.0934 | deg
|  |  |  | @ Cl=0.1, Cd= | 0.0048539
|  |  |  | @ Cl=0.4, Cd= | 0.0040431
|  |  |  | @ Cl=0.6, Cd= | 0.0042328
alpha (deg) | Cl | Cd | Cm | Cl/Cd
-19.5 | -1.3768 | 0.03999 | -0.1105 | -34.4286
-19 | -1.3641 | 0.03659 | -0.1097 | -37.2807
-18.5 | -1.3472 | 0.03346 | -0.109 | -40.263
-18 | -1.3289 | 0.0306 | -0.1079 | -43.4281
-17.5 | -1.3069 | 0.02801 | -0.1067 | -46.6583
-17 | -1.2839 | 0.02566 | -0.1053 | -50.0351
-16.5 | -1.2582 | 0.02354 | -0.1037 | -53.4494
-16 | -1.2313 | 0.02163 | -0.102 | -56.9256
-15.5 | -1.2035 | 0.01988 | -0.1 | -60.5382
-15 | -1.1762 | 0.0182 | -0.0978 | -64.6264
-14.5 | -1.1457 | 0.0167 | -0.0956 | -68.6048
-14 | -1.1196 | 0.01512 | -0.0929 | -74.0476
-13.5 | -1.0889 | 0.01385 | -0.0902 | -78.6209
-13 | -1.0569 | 0.01269 | -0.0875 | -83.2861
-12.5 | -1.0258 | 0.01163 | -0.0844 | -88.2029
-12 | -0.9941 | 0.01075 | -0.081 | -92.4744
-11.5 | -0.9796 | 0.01001 | -0.0742 | -97.8621
-11 | -0.9345 | 0.00956 | -0.0721 | -97.751
-10.5 | -0.8853 | 0.00911 | -0.0706 | -97.1789
-10 | -0.833 | 0.00873 | -0.0696 | -95.4181
-9.5 | -0.7771 | 0.00841 | -0.0692 | -92.4019
-9 | -0.7201 | 0.00812 | -0.069 | -88.6823
-8.5 | -0.6622 | 0.00781 | -0.069 | -84.7887
-8 | -0.6033 | 0.00755 | -0.0692 | -79.9073
-7.5 | -0.5434 | 0.00733 | -0.0695 | -74.1337
-7 | -0.4831 | 0.00707 | -0.07 | -68.331
-6.5 | -0.4223 | 0.00689 | -0.0706 | -61.2917
-6 | -0.361 | 0.00667 | -0.0714 | -54.1229
-5.5 | -0.2996 | 0.00648 | -0.0722 | -46.2346
-5 | -0.2379 | 0.00626 | -0.0731 | -38.0032
-4.5 | -0.1761 | 0.00595 | -0.074 | -29.5966
-4 | -0.1138 | 0.00575 | -0.0751 | -19.7913
-3.5 | -0.0514 | 0.00552 | -0.0762 | -9.3116
-3 | 0.0118 | 0.00529 | -0.0775 | 2.2306
-2.5 | 0.075 | 0.005 | -0.0789 | 15
-2 | 0.1383 | 0.00463 | -0.0804 | 29.8704
-1.5 | 0.2028 | 0.00418 | -0.0823 | 48.5167
-1 | 0.2673 | 0.00406 | -0.0838 | 65.8374
-0.5 | 0.3309 | 0.00406 | -0.085 | 81.5025
0 | 0.395 | 0.00404 | -0.0864 | 97.7723
0.5 | 0.4587 | 0.00408 | -0.0876 | 112.4265
1 | 0.5222 | 0.00412 | -0.0889 | 126.7476
1.5 | 0.5855 | 0.0042 | -0.09 | 139.4048
2 | 0.6474 | 0.00434 | -0.0909 | 149.1705
2.5 | 0.7073 | 0.00463 | -0.0915 | 152.7646
3 | 0.7665 | 0.00495 | -0.0919 | 154.8485
3.5 | 0.8214 | 0.00553 | -0.0916 | 148.5353
4.5 | 0.9264 | 0.00685 | -0.0901 | 135.2409
5 | 0.9817 | 0.0073 | -0.0897 | 134.4795
5.5 | 1.0357 | 0.00776 | -0.0892 | 133.4665
6 | 1.0894 | 0.00819 | -0.0885 | 133.0159
6.5 | 1.1407 | 0.00868 | -0.0873 | 131.4171
7 | 1.1876 | 0.00927 | -0.0854 | 128.1122
7.5 | 1.2334 | 0.0098 | -0.0833 | 125.8571
8 | 1.27 | 0.01023 | -0.0793 | 124.1447
8.5 | 1.3017 | 0.01081 | -0.0746 | 120.4163
9 | 1.3357 | 0.01148 | -0.0707 | 116.3502
9.5 | 1.3684 | 0.0123 | -0.0669 | 111.252
10 | 1.4004 | 0.01329 | -0.0634 | 105.3725
10.5 | 1.4307 | 0.0145 | -0.0599 | 98.669
11 | 1.4623 | 0.01578 | -0.0569 | 92.6679
11.5 | 1.4932 | 0.01723 | -0.054 | 86.6628
12 | 1.5187 | 0.01908 | -0.0509 | 79.5964
12.5 | 1.5458 | 0.02098 | -0.0482 | 73.6797
13 | 1.573 | 0.02299 | -0.0457 | 68.4211
13.5 | 1.5959 | 0.02539 | -0.0431 | 62.8555
14 | 1.6179 | 0.02804 | -0.0409 | 57.6997
14.5 | 1.6385 | 0.03093 | -0.0388 | 52.9745
15 | 1.6615 | 0.03381 | -0.0371 | 49.1423
15.5 | 1.6824 | 0.03698 | -0.0355 | 45.4949
16 | 1.7024 | 0.04036 | -0.0342 | 42.1804
16.5 | 1.7168 | 0.04436 | -0.033 | 38.7015
17 | 1.7337 | 0.04829 | -0.0321 | 35.9018
17.5 | 1.7513 | 0.05233 | -0.0315 | 33.4665
18 | 1.7676 | 0.05659 | -0.0311 | 31.2352
18.5 | 1.7831 | 0.06109 | -0.031 | 29.1881
19 | 1.7989 | 0.06565 | -0.031 | 27.4014
19.5 | 1.8095 | 0.07093 | -0.0314 | 25.5111
20 | 1.8168 | 0.07678 | -0.0323 | 23.6624

## 151. Re 20M Mach 0.50 (1)
BIGFOIL.COM POLAR EXPORT
NACA64-420
NACA64-420 |  |  |  | Cl Max: | 1.512 | at alpha= | 9 | deg
JavaFoil+Calcfoil stall+Eppler ext transition |  |  |  | L/D Max: | 117.709 | at alpha= | 3 | deg
Re: | 20000000 |  |  | Cd Min: | 0.00518 | at alpha= | -0.5 | deg
Mach: | 0.5 |  |  | Cl=0 at alpha= | -3.5282 | deg
|  |  |  | @ Cl=0.1, Cd= | 0.0063429
|  |  |  | @ Cl=0.4, Cd= | 0.0053856
|  |  |  | @ Cl=0.6, Cd= | 0.0060042
alpha (deg) | Cl | Cd | Cm | Cl/Cd
-20 | -0.948 | 0.19936 | -0.036 | -4.756
-19.5 | -0.919 | 0.18986 | -0.036 | -4.84
-19 | -0.892 | 0.1769 | -0.037 | -5.04
-18.5 | -0.862 | 0.17065 | -0.037 | -5.05
-18 | -0.833 | 0.1652 | -0.037 | -5.041
-17.5 | -0.803 | 0.15763 | -0.037 | -5.097
-17 | -0.778 | 0.13558 | -0.039 | -5.738
-16.5 | -0.747 | 0.13546 | -0.038 | -5.517
-16 | -0.718 | 0.12925 | -0.038 | -5.555
-15.5 | -0.689 | 0.12168 | -0.038 | -5.662
-15 | -0.664 | 0.10758 | -0.041 | -6.174
-14.5 | -0.645 | 0.08887 | -0.047 | -7.255
-14 | -0.659 | 0.05024 | -0.06 | -13.125
-13.5 | -0.649 | 0.03394 | -0.065 | -19.127
-13 | -0.545 | 0.09054 | -0.039 | -6.025
-12.5 | -0.515 | 0.09901 | -0.037 | -5.203
-12 | -0.56 | 0.02584 | -0.069 | -21.67
-11.5 | -0.534 | 0.02124 | -0.072 | -25.136
-11 | -0.756 | 0.0185 | -0.073 | -40.884
-10.5 | -0.787 | 0.01659 | -0.075 | -47.466
-10 | -0.772 | 0.01518 | -0.076 | -50.85
-9.5 | -0.74 | 0.01399 | -0.077 | -52.917
-9 | -0.697 | 0.01299 | -0.078 | -53.687
-8.5 | -0.648 | 0.01207 | -0.08 | -53.692
-8 | -0.593 | 0.01126 | -0.081 | -52.672
-7.5 | -0.534 | 0.01058 | -0.082 | -50.486
-7 | -0.472 | 0.00995 | -0.083 | -47.469
-6.5 | -0.408 | 0.00943 | -0.085 | -43.293
-6 | -0.342 | 0.00893 | -0.086 | -38.328
-5.5 | -0.275 | 0.0085 | -0.087 | -32.364
-5 | -0.206 | 0.00812 | -0.088 | -25.415
-4.5 | -0.137 | 0.00779 | -0.09 | -17.569
-4 | -0.067 | 0.00712 | -0.091 | -9.362
-3.5 | 0.004 | 0.00685 | -0.092 | 0.651
-3 | 0.077 | 0.00645 | -0.094 | 11.881
-2.5 | 0.15 | 0.00611 | -0.096 | 24.506
-2 | 0.222 | 0.00581 | -0.097 | 38.309
-1.5 | 0.295 | 0.00564 | -0.098 | 52.325
-1 | 0.368 | 0.00555 | -0.099 | 66.268
-0.5 | 0.44 | 0.00518 | -0.1 | 84.916
0 | 0.513 | 0.00527 | -0.101 | 97.425
0.5 | 0.586 | 0.00594 | -0.101 | 98.659
1 | 0.658 | 0.00627 | -0.102 | 104.957
1.5 | 0.73 | 0.00661 | -0.103 | 110.506
2 | 0.803 | 0.00699 | -0.104 | 114.879
2.5 | 0.875 | 0.00745 | -0.105 | 117.455
3 | 0.947 | 0.00805 | -0.106 | 117.709
3.5 | 1.02 | 0.00874 | -0.107 | 116.673
4 | 1.073 | 0.00946 | -0.107 | 113.393
4.5 | 1.137 | 0.01026 | -0.108 | 110.872
5 | 1.199 | 0.01091 | -0.108 | 109.947
5.5 | 1.26 | 0.01152 | -0.109 | 109.378
6 | 1.314 | 0.01311 | -0.109 | 100.272
6.5 | 1.367 | 0.01393 | -0.109 | 98.14
7 | 1.415 | 0.01482 | -0.11 | 95.471
7.5 | 1.456 | 0.01577 | -0.11 | 92.356
8 | 1.489 | 0.01696 | -0.111 | 87.803
8.5 | 1.51 | 0.01823 | -0.111 | 82.8
9 | 1.512 | 0.01967 | -0.112 | 76.88
9.5 | 1.486 | 0.02146 | -0.112 | 69.247
10 | 1.39 | 0.02366 | -0.112 | 58.73
10.5 | 0.945 | 0.02667 | -0.112 | 35.414
11 | 0.971 | 0.03054 | -0.112 | 31.793
11.5 | 1.005 | 0.02967 | -0.113 | 33.888
12 | 1.032 | 0.03345 | -0.113 | 30.865
12.5 | 1.056 | 0.03846 | -0.112 | 27.458
13 | 1.058 | 0.05087 | -0.108 | 20.8
13.5 | 1.087 | 0.05528 | -0.109 | 19.663
14 | 1.03 | 0.09697 | -0.089 | 10.626

## 152. Re 20M Mach 0.50 (2)
BIGFOIL.COM POLAR EXPORT
NACA64-420
NACA64-420 |  |  |  | Cl Max: | 1.5988 | at alpha= | 14.5 | deg
XFOIL ncrit=9 |  |  |  | L/D Max: | 184.679 | at alpha= | 3 | deg
Re: | 20000000 |  |  | Cd Min: | 0.09413 | at alpha= | 16 | deg
Mach: | 0.5 |  |  | Cl=0 at alpha= | -99 | deg
|  |  |  | @ Cl=0.1, Cd= | 0.00416
|  |  |  | @ Cl=0.4, Cd= | 0.00416
|  |  |  | @ Cl=0.6, Cd= | 0.00426
alpha (deg) | Cl | Cd | Cm | Cl/Cd
0 | 0.4514 | 0.00416 | -0.0961 | 108.5096
0.5 | 0.526 | 0.00419 | -0.0975 | 125.537
1 | 0.6 | 0.00426 | -0.0988 | 140.8451
1.5 | 0.675 | 0.0043 | -0.1002 | 156.9767
2 | 0.7486 | 0.00442 | -0.1013 | 169.3665
2.5 | 0.8217 | 0.00456 | -0.1021 | 180.1974
3 | 0.892 | 0.00483 | -0.1024 | 184.6791
4 | 1.0058 | 0.00638 | -0.0983 | 157.6489
4.5 | 1.0596 | 0.00714 | -0.0955 | 148.4034
5 | 1.1016 | 0.00807 | -0.0906 | 136.5056
5.5 | 1.1294 | 0.00883 | -0.083 | 127.9049
6 | 1.1584 | 0.00977 | -0.0761 | 118.567
6.5 | 1.1862 | 0.01103 | -0.0699 | 107.5431
7 | 1.2055 | 0.01295 | -0.0634 | 93.0888
7.5 | 1.2257 | 0.01525 | -0.0577 | 80.3738
8 | 1.2584 | 0.01729 | -0.0538 | 72.782
8.5 | 1.2908 | 0.01951 | -0.05 | 66.1609
9 | 1.3205 | 0.02205 | -0.0463 | 59.8866
9.5 | 1.3527 | 0.02458 | -0.0429 | 55.0325
10 | 1.3786 | 0.02769 | -0.0395 | 49.7869
10.5 | 1.4086 | 0.03074 | -0.0365 | 45.823
11 | 1.438 | 0.03399 | -0.0336 | 42.3066
11.5 | 1.4658 | 0.03753 | -0.0309 | 39.0568
12 | 1.4925 | 0.04133 | -0.0284 | 36.1118
12.5 | 1.5199 | 0.0453 | -0.0261 | 33.5519
13 | 1.546 | 0.04954 | -0.024 | 31.2071
13.5 | 1.5696 | 0.05422 | -0.0222 | 28.9487
14 | 1.5888 | 0.05945 | -0.0205 | 26.725
14.5 | 1.5988 | 0.06575 | -0.0194 | 24.3163
15 | 1.5916 | 0.07388 | -0.0194 | 21.543
15.5 | 1.5755 | 0.08327 | -0.0206 | 18.9204
16 | 1.5504 | 0.09413 | -0.0234 | 16.4708