## index
index | Re | Mach | Datasource
1 | 50000 | 0 | JavaFoil+Calcfoil stall+Eppler ext transition
2 | 50000 | 0 | XFOIL ncrit=9
3 | 50000 | 0.1 | JavaFoil+Calcfoil stall+Eppler ext transition
4 | 50000 | 0.1 | XFOIL ncrit=9
5 | 50000 | 0.25 | JavaFoil+Calcfoil stall+Eppler ext transition
6 | 50000 | 0.25 | XFOIL ncrit=9
7 | 50000 | 0.5 | JavaFoil+Calcfoil stall+Eppler ext transition
8 | 50000 | 0.5 | XFOIL ncrit=9
9 | 100000 | 0 | JavaFoil+Calcfoil stall+Eppler ext transition
10 | 100000 | 0 | XFOIL ncrit=9
11 | 100000 | 0.1 | JavaFoil+Calcfoil stall+Eppler ext transition
12 | 100000 | 0.1 | XFOIL ncrit=9
13 | 100000 | 0.25 | JavaFoil+Calcfoil stall+Eppler ext transition
14 | 100000 | 0.25 | XFOIL ncrit=9
15 | 100000 | 0.5 | JavaFoil+Calcfoil stall+Eppler ext transition
16 | 100000 | 0.5 | XFOIL ncrit=9
17 | 250000 | 0 | JavaFoil+Calcfoil stall+Eppler ext transition
18 | 250000 | 0 | XFOIL ncrit=9
19 | 250000 | 0.1 | JavaFoil+Calcfoil stall+Eppler ext transition
20 | 250000 | 0.1 | XFOIL ncrit=9
21 | 250000 | 0.25 | JavaFoil+Calcfoil stall+Eppler ext transition
22 | 250000 | 0.25 | XFOIL ncrit=9
23 | 250000 | 0.5 | JavaFoil+Calcfoil stall+Eppler ext transition
24 | 250000 | 0.5 | XFOIL ncrit=9
25 | 500000 | 0 | JavaFoil+Calcfoil stall+Eppler ext transition
26 | 500000 | 0 | XFOIL ncrit=9
27 | 500000 | 0.1 | JavaFoil+Calcfoil stall+Eppler ext transition
28 | 500000 | 0.1 | XFOIL ncrit=9
29 | 500000 | 0.25 | JavaFoil+Calcfoil stall+Eppler ext transition
30 | 500000 | 0.25 | XFOIL ncrit=9
31 | 500000 | 0.5 | JavaFoil+Calcfoil stall+Eppler ext transition
32 | 500000 | 0.5 | XFOIL ncrit=9
33 | 750000 | 0 | JavaFoil+Calcfoil stall+Eppler ext transition
34 | 750000 | 0 | XFOIL ncrit=9
35 | 750000 | 0.1 | JavaFoil+Calcfoil stall+Eppler ext transition
36 | 750000 | 0.1 | XFOIL ncrit=9
37 | 750000 | 0.25 | JavaFoil+Calcfoil stall+Eppler ext transition
38 | 750000 | 0.25 | XFOIL ncrit=9
39 | 750000 | 0.5 | JavaFoil+Calcfoil stall+Eppler ext transition
40 | 750000 | 0.5 | XFOIL ncrit=9
41 | 1000000 | 0 | JavaFoil+Calcfoil stall+Eppler ext transition
42 | 1000000 | 0 | XFOIL ncrit=9
43 | 1000000 | 0.1 | JavaFoil+Calcfoil stall+Eppler ext transition
44 | 1000000 | 0.1 | XFOIL ncrit=9
45 | 1000000 | 0.25 | JavaFoil+Calcfoil stall+Eppler ext transition
46 | 1000000 | 0.25 | XFOIL ncrit=9
47 | 1000000 | 0.5 | JavaFoil+Calcfoil stall+Eppler ext transition
48 | 1000000 | 0.5 | XFOIL ncrit=9
49 | 2000000 | 0 | JavaFoil+Calcfoil stall+Eppler ext transition
50 | 2000000 | 0 | XFOIL ncrit=9
51 | 2000000 | 0.1 | JavaFoil+Calcfoil stall+Eppler ext transition
52 | 2000000 | 0.1 | XFOIL ncrit=9
53 | 2000000 | 0.25 | JavaFoil+Calcfoil stall+Eppler ext transition
54 | 2000000 | 0.25 | XFOIL ncrit=9
55 | 2000000 | 0.5 | JavaFoil+Calcfoil stall+Eppler ext transition
56 | 2000000 | 0.5 | XFOIL ncrit=9
57 | 3000000 | 0 | JavaFoil+Calcfoil stall+Eppler ext transition
58 | 3000000 | 0 | XFOIL ncrit=9
59 | 3000000 | 0.1 | JavaFoil+Calcfoil stall+Eppler ext transition
60 | 3000000 | 0.1 | XFOIL ncrit=9
61 | 3000000 | 0.25 | JavaFoil+Calcfoil stall+Eppler ext transition
62 | 3000000 | 0.25 | XFOIL ncrit=9
63 | 3000000 | 0.5 | JavaFoil+Calcfoil stall+Eppler ext transition
64 | 3000000 | 0.5 | XFOIL ncrit=9
65 | 4000000 | 0 | JavaFoil+Calcfoil stall+Eppler ext transition
66 | 4000000 | 0 | XFOIL ncrit=9
67 | 4000000 | 0.1 | JavaFoil+Calcfoil stall+Eppler ext transition
68 | 4000000 | 0.1 | XFOIL ncrit=9
69 | 4000000 | 0.25 | JavaFoil+Calcfoil stall+Eppler ext transition
70 | 4000000 | 0.25 | XFOIL ncrit=9
71 | 4000000 | 0.5 | JavaFoil+Calcfoil stall+Eppler ext transition
72 | 4000000 | 0.5 | XFOIL ncrit=9
73 | 5000000 | 0 | JavaFoil+Calcfoil stall+Eppler ext transition
74 | 5000000 | 0 | XFOIL ncrit=9
75 | 5000000 | 0.1 | JavaFoil+Calcfoil stall+Eppler ext transition
76 | 5000000 | 0.1 | XFOIL ncrit=9
77 | 5000000 | 0.25 | JavaFoil+Calcfoil stall+Eppler ext transition
78 | 5000000 | 0.25 | XFOIL ncrit=9
79 | 5000000 | 0.5 | JavaFoil+Calcfoil stall+Eppler ext transition
80 | 5000000 | 0.5 | XFOIL ncrit=9
81 | 6000000 | 0 | JavaFoil+Calcfoil stall+Eppler ext transition
82 | 6000000 | 0 | XFOIL ncrit=9
83 | 6000000 | 0.1 | JavaFoil+Calcfoil stall+Eppler ext transition
84 | 6000000 | 0.1 | XFOIL ncrit=9
85 | 6000000 | 0.25 | JavaFoil+Calcfoil stall+Eppler ext transition
86 | 6000000 | 0.25 | XFOIL ncrit=9
87 | 6000000 | 0.5 | JavaFoil+Calcfoil stall+Eppler ext transition
88 | 6000000 | 0.5 | XFOIL ncrit=9
89 | 7000000 | 0 | JavaFoil+Calcfoil stall+Eppler ext transition
90 | 7000000 | 0 | XFOIL ncrit=9
91 | 7000000 | 0.1 | JavaFoil+Calcfoil stall+Eppler ext transition
92 | 7000000 | 0.1 | XFOIL ncrit=9
93 | 7000000 | 0.25 | JavaFoil+Calcfoil stall+Eppler ext transition
94 | 7000000 | 0.25 | XFOIL ncrit=9
95 | 7000000 | 0.5 | JavaFoil+Calcfoil stall+Eppler ext transition
96 | 7000000 | 0.5 | XFOIL ncrit=9
97 | 8000000 | 0 | JavaFoil+Calcfoil stall+Eppler ext transition
98 | 8000000 | 0 | XFOIL ncrit=9
99 | 8000000 | 0.1 | JavaFoil+Calcfoil stall+Eppler ext transition
100 | 8000000 | 0.1 | XFOIL ncrit=9
101 | 8000000 | 0.25 | JavaFoil+Calcfoil stall+Eppler ext transition
102 | 8000000 | 0.25 | XFOIL ncrit=9
103 | 8000000 | 0.5 | JavaFoil+Calcfoil stall+Eppler ext transition
104 | 8000000 | 0.5 | XFOIL ncrit=9
105 | 10000000 | 0 | JavaFoil+Calcfoil stall+Eppler ext transition
106 | 10000000 | 0 | XFOIL ncrit=9
107 | 10000000 | 0.1 | JavaFoil+Calcfoil stall+Eppler ext transition
108 | 10000000 | 0.1 | XFOIL ncrit=9
109 | 10000000 | 0.25 | JavaFoil+Calcfoil stall+Eppler ext transition
110 | 10000000 | 0.25 | XFOIL ncrit=9
111 | 10000000 | 0.5 | JavaFoil+Calcfoil stall+Eppler ext transition
112 | 10000000 | 0.5 | XFOIL ncrit=9
113 | 12000000 | 0 | JavaFoil+Calcfoil stall+Eppler ext transition
114 | 12000000 | 0 | XFOIL ncrit=9
115 | 12000000 | 0.1 | JavaFoil+Calcfoil stall+Eppler ext transition
116 | 12000000 | 0.1 | XFOIL ncrit=9
117 | 12000000 | 0.25 | JavaFoil+Calcfoil stall+Eppler ext transition
118 | 12000000 | 0.25 | XFOIL ncrit=9
119 | 12000000 | 0.5 | JavaFoil+Calcfoil stall+Eppler ext transition
120 | 12000000 | 0.5 | XFOIL ncrit=9
121 | 14000000 | 0 | JavaFoil+Calcfoil stall+Eppler ext transition
122 | 14000000 | 0 | XFOIL ncrit=9
123 | 14000000 | 0.1 | JavaFoil+Calcfoil stall+Eppler ext transition
124 | 14000000 | 0.1 | XFOIL ncrit=9
125 | 14000000 | 0.25 | JavaFoil+Calcfoil stall+Eppler ext transition
126 | 14000000 | 0.25 | XFOIL ncrit=9
127 | 14000000 | 0.5 | JavaFoil+Calcfoil stall+Eppler ext transition
128 | 14000000 | 0.5 | XFOIL ncrit=9
129 | 16000000 | 0 | JavaFoil+Calcfoil stall+Eppler ext transition
130 | 16000000 | 0 | XFOIL ncrit=9
131 | 16000000 | 0.1 | JavaFoil+Calcfoil stall+Eppler ext transition
132 | 16000000 | 0.1 | XFOIL ncrit=9
133 | 16000000 | 0.25 | JavaFoil+Calcfoil stall+Eppler ext transition
134 | 16000000 | 0.25 | XFOIL ncrit=9
135 | 16000000 | 0.5 | JavaFoil+Calcfoil stall+Eppler ext transition
136 | 16000000 | 0.5 | XFOIL ncrit=9
137 | 18000000 | 0 | JavaFoil+Calcfoil stall+Eppler ext transition
138 | 18000000 | 0 | XFOIL ncrit=9
139 | 18000000 | 0.1 | JavaFoil+Calcfoil stall+Eppler ext transition
140 | 18000000 | 0.1 | XFOIL ncrit=9
141 | 18000000 | 0.25 | JavaFoil+Calcfoil stall+Eppler ext transition
142 | 18000000 | 0.25 | XFOIL ncrit=9
143 | 18000000 | 0.5 | JavaFoil+Calcfoil stall+Eppler ext transition
144 | 18000000 | 0.5 | XFOIL ncrit=9
145 | 20000000 | 0 | JavaFoil+Calcfoil stall+Eppler ext transition
146 | 20000000 | 0 | XFOIL ncrit=9
147 | 20000000 | 0.1 | JavaFoil+Calcfoil stall+Eppler ext transition
148 | 20000000 | 0.1 | XFOIL ncrit=9
149 | 20000000 | 0.25 | JavaFoil+Calcfoil stall+Eppler ext transition
150 | 20000000 | 0.25 | XFOIL ncrit=9
151 | 20000000 | 0.5 | JavaFoil+Calcfoil stall+Eppler ext transition
152 | 20000000 | 0.5 | XFOIL ncrit=9

## 1. Re 50k Mach 0.00 (1)
BIGFOIL.COM POLAR EXPORT
NACA67A314
NACA67A314 |  |  |  | Cl Max: | 1.069 | at alpha= | 11.5 | deg
JavaFoil+Calcfoil stall+Eppler ext transition |  |  |  | L/D Max: | 34.991 | at alpha= | 4 | deg
Re: | 50000 |  |  | Cd Min: | 0.01911 | at alpha= | 0 | deg
Mach: | 0 |  |  | Cl=0 at alpha= | -2.4746 | deg
|  |  |  | @ Cl=0.1, Cd= | 0.01915
|  |  |  | @ Cl=0.4, Cd= | 0.019409
|  |  |  | @ Cl=0.6, Cd= | 0.020332
alpha (deg) | Cl | Cd | Cm | Cl/Cd
-19.5 | -0.624 | 0.34803 | -0.007 | -1.794
-19 | -0.646 | 0.32418 | -0.007 | -1.993
-18.5 | -0.667 | 0.29713 | -0.008 | -2.246
-18 | -0.688 | 0.28883 | -0.008 | -2.383
-17.5 | -0.708 | 0.26731 | -0.008 | -2.649
-17 | -0.724 | 0.24348 | -0.009 | -2.975
-16.5 | -0.734 | 0.23209 | -0.009 | -3.161
-16 | -0.741 | 0.21624 | -0.01 | -3.428
-15.5 | -0.747 | 0.20471 | -0.01 | -3.648
-15 | -0.75 | 0.18056 | -0.01 | -4.155
-14.5 | -0.751 | 0.17137 | -0.011 | -4.384
-14 | -0.75 | 0.1634 | -0.011 | -4.588
-13.5 | -0.745 | 0.15157 | -0.012 | -4.918
-13 | -0.738 | 0.14047 | -0.012 | -5.256
-12.5 | -0.728 | 0.13077 | -0.012 | -5.568
-12 | -0.715 | 0.11973 | -0.013 | -5.97
-11.5 | -0.698 | 0.11208 | -0.013 | -6.231
-11 | -0.679 | 0.1044 | -0.014 | -6.502
-10.5 | -0.656 | 0.09517 | -0.015 | -6.895
-10 | -0.631 | 0.0895 | -0.015 | -7.045
-9.5 | -0.602 | 0.0824 | -0.016 | -7.304
-9 | -0.57 | 0.07638 | -0.017 | -7.468
-8.5 | -0.536 | 0.07189 | -0.018 | -7.461
-8 | -0.5 | 0.06649 | -0.018 | -7.519
-7.5 | -0.461 | 0.06206 | -0.019 | -7.432
-7 | -0.421 | 0.05801 | -0.02 | -7.251
-6.5 | -0.378 | 0.0544 | -0.021 | -6.953
-6 | -0.334 | 0.05146 | -0.022 | -6.5
-5.5 | -0.289 | 0.04833 | -0.023 | -5.986
-5 | -0.243 | 0.04588 | -0.024 | -5.3
-4.5 | -0.196 | 0.04379 | -0.025 | -4.477
-4 | -0.148 | 0.04178 | -0.026 | -3.548
-3.5 | -0.1 | 0.03973 | -0.028 | -2.519
-3 | -0.062 | 0.0198 | -0.054 | -3.15
-2.5 | -0.003 | 0.01959 | -0.055 | -0.131
-2 | 0.056 | 0.01918 | -0.054 | 2.906
-1.5 | 0.114 | 0.01914 | -0.055 | 5.961
-1 | 0.173 | 0.01913 | -0.056 | 9.036
-0.5 | 0.231 | 0.01915 | -0.057 | 12.078
0 | 0.29 | 0.01911 | -0.058 | 15.194
0.5 | 0.349 | 0.01926 | -0.059 | 18.116
1 | 0.407 | 0.01943 | -0.061 | 20.953
1.5 | 0.465 | 0.01964 | -0.062 | 23.7
2 | 0.522 | 0.01989 | -0.063 | 26.226
2.5 | 0.579 | 0.02021 | -0.064 | 28.644
3 | 0.636 | 0.02054 | -0.065 | 30.952
3.5 | 0.692 | 0.0209 | -0.066 | 33.121
4 | 0.747 | 0.02135 | -0.067 | 34.991
4.5 | 0.819 | 0.02426 | -0.07 | 33.746
5 | 0.872 | 0.02504 | -0.071 | 34.842
5.5 | 0.767 | 0.0448 | -0.04 | 17.12
6 | 0.805 | 0.04847 | -0.037 | 16.615
6.5 | 0.845 | 0.05179 | -0.036 | 16.312
7 | 0.882 | 0.05488 | -0.036 | 16.073
7.5 | 0.917 | 0.05919 | -0.034 | 15.496
8 | 0.95 | 0.06367 | -0.032 | 14.914
8.5 | 0.98 | 0.06857 | -0.031 | 14.289
9 | 1.005 | 0.07324 | -0.031 | 13.716
9.5 | 1.026 | 0.07943 | -0.031 | 12.913
10 | 1.043 | 0.0863 | -0.031 | 12.084
10.5 | 1.056 | 0.09147 | -0.031 | 11.543
11 | 1.064 | 0.10004 | -0.031 | 10.641
11.5 | 1.069 | 0.10753 | -0.031 | 9.941
12 | 1.069 | 0.11757 | -0.032 | 9.095
12.5 | 1.065 | 0.12538 | -0.032 | 8.498
13 | 1.058 | 0.13724 | -0.031 | 7.708
13.5 | 1.047 | 0.14846 | -0.032 | 7.051
14 | 1.032 | 0.16425 | -0.032 | 6.286
14.5 | 1.015 | 0.17146 | -0.032 | 5.921
15 | 0.995 | 0.18817 | -0.032 | 5.29
15.5 | 0.973 | 0.20713 | -0.032 | 4.699
16 | 0.949 | 0.22042 | -0.032 | 4.308
16.5 | 0.924 | 0.23081 | -0.032 | 4.004

## 2. Re 50k Mach 0.00 (2)
BIGFOIL.COM POLAR EXPORT
NACA67A314
NACA67A314 |  |  |  | Cl Max: | 1.0512 | at alpha= | 10 | deg
XFOIL ncrit=9 |  |  |  | L/D Max: | 23.23 | at alpha= | 8.5 | deg
Re: | 50000 |  |  | Cd Min: | 0.17086 | at alpha= | 15 | deg
Mach: | 0 |  |  | Cl=0 at alpha= | 2.4235 | deg
|  |  |  | @ Cl=0.1, Cd= | 0.043138
|  |  |  | @ Cl=0.4, Cd= | 0.05472
|  |  |  | @ Cl=0.6, Cd= | 0.046006
alpha (deg) | Cl | Cd | Cm | Cl/Cd
-11 | -0.4988 | 0.13961 | -0.0226 | -3.5728
-10.5 | -0.5263 | 0.13577 | -0.0206 | -3.8764
-10 | -0.499 | 0.12849 | -0.0168 | -3.8836
-9.5 | -0.5043 | 0.12296 | -0.0136 | -4.1013
-9 | -0.5164 | 0.11808 | -0.0096 | -4.3733
-8.5 | -0.5069 | 0.11242 | -0.0053 | -4.509
-8 | -0.504 | 0.10751 | 0.0001 | -4.6879
-7.5 | -0.4893 | 0.10235 | 0.0052 | -4.7807
-6 | -0.7695 | 0.06024 | -0.0019 | -12.7739
-5.5 | -0.749 | 0.05209 | 0.0022 | -14.379
-5 | -0.7186 | 0.04647 | 0.006 | -15.4637
-4.5 | -0.6792 | 0.04178 | 0.0091 | -16.2566
-4 | -0.636 | 0.0384 | 0.0115 | -16.5625
-3 | -0.2097 | 0.03845 | -0.0298 | -5.4538
-2.5 | -0.1912 | 0.03789 | -0.0255 | -5.0462
-2 | -0.1716 | 0.0375 | -0.0212 | -4.576
-1.5 | -0.1514 | 0.03723 | -0.0169 | -4.0666
-1 | -0.1309 | 0.03707 | -0.0126 | -3.5312
-0.5 | -0.1104 | 0.03701 | -0.0083 | -2.983
0 | -0.0901 | 0.03703 | -0.004 | -2.4332
0.5 | -0.0702 | 0.03711 | 0.0004 | -1.8917
1 | -0.0509 | 0.03727 | 0.0047 | -1.3657
1.5 | -0.0323 | 0.03749 | 0.0091 | -0.86156
2 | -0.0144 | 0.03778 | 0.0135 | -0.38115
2.5 | 0.0026 | 0.03814 | 0.0179 | 0.06817
3 | 0.0192 | 0.0386 | 0.0222 | 0.49741
3.5 | 0.0359 | 0.0392 | 0.0262 | 0.91582
4 | 0.0532 | 0.04 | 0.0297 | 1.33
4.5 | 0.0718 | 0.04106 | 0.0327 | 1.7487
5 | 0.0921 | 0.04248 | 0.0349 | 2.1681
5.5 | 0.1137 | 0.04428 | 0.0364 | 2.5678
6 | 0.1517 | 0.04761 | 0.034 | 3.1863
6.5 | 0.3338 | 0.05448 | 0.0094 | 6.127
7 | 0.4331 | 0.05484 | 0.0032 | 7.8975
7.5 | 0.5786 | 0.04842 | -0.0017 | 11.9496
8 | 0.7214 | 0.03231 | 0.0106 | 22.3275
8.5 | 0.9443 | 0.04065 | -0.0141 | 23.23
9 | 1.0102 | 0.0462 | -0.0156 | 21.8658
9.5 | 1.0363 | 0.05138 | -0.0106 | 20.1693
10 | 1.0512 | 0.05736 | -0.005 | 18.3264
10.5 | 1.0364 | 0.06266 | 0.0049 | 16.5401
11 | 1.0329 | 0.07014 | 0.0115 | 14.7263
11.5 | 0.9393 | 0.07345 | 0.0281 | 12.7883
12 | 0.8722 | 0.0817 | 0.0349 | 10.6756
12.5 | 0.8649 | 0.09247 | 0.0357 | 9.3533
13 | 0.7394 | 0.11106 | 0.0287 | 6.6577
13.5 | 0.5996 | 0.14845 | -0.0031 | 4.0391
14 | 0.6065 | 0.15558 | -0.0046 | 3.8983
14.5 | 0.6229 | 0.16272 | -0.0057 | 3.828
15 | 0.6432 | 0.17086 | -0.007 | 3.7645

## 3. Re 50k Mach 0.10 (1)
BIGFOIL.COM POLAR EXPORT
NACA67A314
NACA67A314 |  |  |  | Cl Max: | 1.061 | at alpha= | 11.5 | deg
JavaFoil+Calcfoil stall+Eppler ext transition |  |  |  | L/D Max: | 35.035 | at alpha= | 4 | deg
Re: | 50000 |  |  | Cd Min: | 0.01918 | at alpha= | -1.5 | deg
Mach: | 0.1 |  |  | Cl=0 at alpha= | -2.4746 | deg
|  |  |  | @ Cl=0.1, Cd= | 0.019195
|  |  |  | @ Cl=0.4, Cd= | 0.019462
|  |  |  | @ Cl=0.6, Cd= | 0.020357
alpha (deg) | Cl | Cd | Cm | Cl/Cd
-19 | -0.597 | 0.33672 | -0.007 | -1.774
-18.5 | -0.622 | 0.31557 | -0.008 | -1.972
-18 | -0.646 | 0.30012 | -0.008 | -2.154
-17.5 | -0.67 | 0.2766 | -0.008 | -2.421
-17 | -0.69 | 0.26531 | -0.009 | -2.599
-16.5 | -0.702 | 0.24164 | -0.009 | -2.906
-16 | -0.713 | 0.22172 | -0.01 | -3.215
-15.5 | -0.722 | 0.20963 | -0.01 | -3.442
-15 | -0.728 | 0.19075 | -0.01 | -3.817
-14.5 | -0.732 | 0.18021 | -0.011 | -4.063
-14 | -0.733 | 0.16536 | -0.011 | -4.435
-13.5 | -0.732 | 0.15431 | -0.012 | -4.742
-13 | -0.727 | 0.14203 | -0.012 | -5.119
-12.5 | -0.719 | 0.13188 | -0.012 | -5.453
-12 | -0.708 | 0.12104 | -0.013 | -5.849
-11.5 | -0.693 | 0.1136 | -0.014 | -6.103
-11 | -0.675 | 0.10537 | -0.014 | -6.408
-10.5 | -0.654 | 0.09578 | -0.014 | -6.826
-10 | -0.629 | 0.08942 | -0.015 | -7.036
-9.5 | -0.601 | 0.08197 | -0.016 | -7.337
-9 | -0.571 | 0.07694 | -0.017 | -7.417
-8.5 | -0.537 | 0.07141 | -0.017 | -7.522
-8 | -0.501 | 0.06612 | -0.018 | -7.578
-7.5 | -0.463 | 0.0626 | -0.019 | -7.389
-7 | -0.422 | 0.05781 | -0.02 | -7.3
-6.5 | -0.38 | 0.05474 | -0.021 | -6.937
-6 | -0.336 | 0.05143 | -0.022 | -6.529
-5.5 | -0.291 | 0.04854 | -0.023 | -5.988
-5 | -0.244 | 0.04619 | -0.024 | -5.288
-4.5 | -0.197 | 0.04379 | -0.025 | -4.497
-4 | -0.149 | 0.0417 | -0.026 | -3.572
-3.5 | -0.1 | 0.03989 | -0.028 | -2.519
-3 | -0.063 | 0.01984 | -0.054 | -3.16
-2.5 | -0.003 | 0.01964 | -0.055 | -0.131
-2 | 0.056 | 0.01924 | -0.054 | 2.913
-1.5 | 0.115 | 0.01918 | -0.055 | 5.981
-1 | 0.174 | 0.01918 | -0.057 | 9.059
-0.5 | 0.233 | 0.0192 | -0.058 | 12.109
0 | 0.292 | 0.01918 | -0.059 | 15.217
0.5 | 0.351 | 0.01931 | -0.06 | 18.157
1 | 0.409 | 0.01949 | -0.061 | 20.998
1.5 | 0.468 | 0.01972 | -0.062 | 23.722
2 | 0.524 | 0.01995 | -0.063 | 26.277
2.5 | 0.582 | 0.02024 | -0.064 | 28.744
3 | 0.639 | 0.02061 | -0.065 | 31.008
3.5 | 0.696 | 0.021 | -0.066 | 33.116
4 | 0.751 | 0.02143 | -0.067 | 35.035
4.5 | 0.823 | 0.02438 | -0.07 | 33.741
5 | 0.876 | 0.02517 | -0.071 | 34.822
5.5 | 0.769 | 0.04534 | -0.038 | 16.952
6 | 0.809 | 0.04864 | -0.037 | 16.625
6.5 | 0.849 | 0.05122 | -0.037 | 16.566
7 | 0.885 | 0.05511 | -0.036 | 16.067
7.5 | 0.92 | 0.05948 | -0.033 | 15.459
8 | 0.952 | 0.06417 | -0.031 | 14.835
8.5 | 0.982 | 0.06958 | -0.031 | 14.108
9 | 1.006 | 0.07405 | -0.031 | 13.58
9.5 | 1.026 | 0.08096 | -0.031 | 12.667
10 | 1.041 | 0.08645 | -0.031 | 12.042
10.5 | 1.052 | 0.09377 | -0.031 | 11.223
11 | 1.059 | 0.10324 | -0.031 | 10.256
11.5 | 1.061 | 0.11132 | -0.032 | 9.529
12 | 1.058 | 0.11864 | -0.032 | 8.92
12.5 | 1.051 | 0.13049 | -0.031 | 8.056
13 | 1.04 | 0.13898 | -0.031 | 7.485
13.5 | 1.026 | 0.15569 | -0.032 | 6.587
14 | 1.007 | 0.16464 | -0.032 | 6.118
14.5 | 0.986 | 0.17247 | -0.032 | 5.718
15 | 0.962 | 0.18889 | -0.032 | 5.093
15.5 | 0.936 | 0.2064 | -0.032 | 4.535
16 | 0.908 | 0.22992 | -0.032 | 3.949
16.5 | 0.879 | 0.24626 | -0.032 | 3.567

## 4. Re 50k Mach 0.10 (2)
BIGFOIL.COM POLAR EXPORT
NACA67A314
NACA67A314 |  |  |  | Cl Max: | 1.0479 | at alpha= | 10 | deg
XFOIL ncrit=9 |  |  |  | L/D Max: | 23.0316 | at alpha= | 8.5 | deg
Re: | 50000 |  |  | Cd Min: | 0.1121 | at alpha= | 13 | deg
Mach: | 0.1 |  |  | Cl=0 at alpha= | 2.4099 | deg
|  |  |  | @ Cl=0.1, Cd= | 0.043346
|  |  |  | @ Cl=0.4, Cd= | 0.054929
|  |  |  | @ Cl=0.6, Cd= | 0.046595
alpha (deg) | Cl | Cd | Cm | Cl/Cd
0 | -0.0903 | 0.03718 | -0.0041 | -2.4287
0.5 | -0.0703 | 0.03727 | 0.0003 | -1.8862
1 | -0.0508 | 0.03743 | 0.0046 | -1.3572
1.5 | -0.032 | 0.03766 | 0.0091 | -0.84971
2 | -0.0141 | 0.03796 | 0.0135 | -0.37144
2.5 | 0.0031 | 0.03833 | 0.0179 | 0.080877
3 | 0.0198 | 0.0388 | 0.0221 | 0.51031
3.5 | 0.0364 | 0.0394 | 0.0262 | 0.92386
4 | 0.0537 | 0.0402 | 0.0298 | 1.3358
4.5 | 0.072 | 0.04127 | 0.0328 | 1.7446
5 | 0.0922 | 0.04269 | 0.035 | 2.1598
5.5 | 0.1136 | 0.04449 | 0.0365 | 2.5534
6 | 0.1564 | 0.04806 | 0.0331 | 3.2543
6.5 | 0.3532 | 0.05506 | 0.007 | 6.4148
7 | 0.4496 | 0.05479 | 0.0017 | 8.2059
7.5 | 0.6023 | 0.04647 | -0.0021 | 12.9611
8 | 0.7196 | 0.03288 | 0.0117 | 21.8856
8.5 | 0.9466 | 0.0411 | -0.0132 | 23.0316
9 | 1.0106 | 0.04678 | -0.0143 | 21.6032
9.5 | 1.0318 | 0.05191 | -0.0086 | 19.8767
10 | 1.0479 | 0.05806 | -0.0032 | 18.0486
10.5 | 1.0293 | 0.06321 | 0.0071 | 16.2838
11 | 1.0213 | 0.07044 | 0.0141 | 14.4989
11.5 | 0.9273 | 0.07401 | 0.03 | 12.5294
12 | 0.8579 | 0.0826 | 0.0361 | 10.3862
12.5 | 0.8279 | 0.0933 | 0.0368 | 8.8735
13 | 0.7373 | 0.1121 | 0.0289 | 6.5772

## 5. Re 50k Mach 0.25 (1)
BIGFOIL.COM POLAR EXPORT
NACA67A314
NACA67A314 |  |  |  | Cl Max: | 1.02 | at alpha= | 10 | deg
JavaFoil+Calcfoil stall+Eppler ext transition |  |  |  | L/D Max: | 35.194 | at alpha= | 4 | deg
Re: | 50000 |  |  | Cd Min: | 0.01942 | at alpha= | -1 | deg
Mach: | 0.25 |  |  | Cl=0 at alpha= | -2.4754 | deg
|  |  |  | @ Cl=0.1, Cd= | 0.019462
|  |  |  | @ Cl=0.4, Cd= | 0.019737
|  |  |  | @ Cl=0.6, Cd= | 0.02063
alpha (deg) | Cl | Cd | Cm | Cl/Cd
-17 | -0.364 | 0.32999 | -0.01 | -1.103
-16.5 | -0.411 | 0.41749 | -0.009 | -0.985
-16 | -0.455 | 0.35446 | -0.01 | -1.284
-15.5 | -0.495 | 0.30308 | -0.01 | -1.633
-15 | -0.531 | 0.25699 | -0.011 | -2.066
-14.5 | -0.563 | 0.24043 | -0.011 | -2.34
-14 | -0.59 | 0.21337 | -0.011 | -2.764
-13.5 | -0.612 | 0.191 | -0.012 | -3.205
-13 | -0.629 | 0.17345 | -0.012 | -3.627
-12.5 | -0.641 | 0.15474 | -0.013 | -4.14
-12 | -0.647 | 0.13895 | -0.013 | -4.654
-11.5 | -0.647 | 0.12962 | -0.013 | -4.992
-11 | -0.642 | 0.11737 | -0.014 | -5.468
-10.5 | -0.631 | 0.1055 | -0.015 | -5.981
-10 | -0.615 | 0.09617 | -0.015 | -6.395
-9.5 | -0.594 | 0.08854 | -0.016 | -6.71
-9 | -0.569 | 0.08035 | -0.017 | -7.077
-8.5 | -0.539 | 0.07508 | -0.018 | -7.18
-8 | -0.506 | 0.06813 | -0.019 | -7.423
-7.5 | -0.469 | 0.0643 | -0.02 | -7.294
-7 | -0.429 | 0.05991 | -0.02 | -7.168
-6.5 | -0.387 | 0.05573 | -0.021 | -6.95
-6 | -0.343 | 0.0523 | -0.022 | -6.563
-5.5 | -0.298 | 0.04922 | -0.023 | -6.044
-5 | -0.25 | 0.04657 | -0.024 | -5.377
-4.5 | -0.202 | 0.04414 | -0.025 | -4.577
-4 | -0.153 | 0.04212 | -0.027 | -3.629
-3.5 | -0.103 | 0.04024 | -0.029 | -2.563
-3 | -0.064 | 0.02015 | -0.055 | -3.192
-2.5 | -0.003 | 0.01994 | -0.057 | -0.133
-2 | 0.058 | 0.01949 | -0.056 | 2.953
-1.5 | 0.118 | 0.01945 | -0.057 | 6.056
-1 | 0.178 | 0.01942 | -0.058 | 9.189
-0.5 | 0.239 | 0.01947 | -0.059 | 12.271
0 | 0.3 | 0.01945 | -0.06 | 15.413
0.5 | 0.36 | 0.01961 | -0.061 | 18.36
1 | 0.42 | 0.0198 | -0.062 | 21.223
1.5 | 0.481 | 0.02002 | -0.064 | 24.004
2 | 0.539 | 0.0203 | -0.065 | 26.535
2.5 | 0.597 | 0.02061 | -0.066 | 28.993
3 | 0.656 | 0.021 | -0.067 | 31.236
3.5 | 0.714 | 0.02143 | -0.068 | 33.317
4 | 0.771 | 0.02189 | -0.069 | 35.194
4.5 | 0.843 | 0.02505 | -0.072 | 33.661
5 | 0.898 | 0.02586 | -0.073 | 34.718
5.5 | 0.786 | 0.04622 | -0.038 | 17.006
6 | 0.826 | 0.04962 | -0.037 | 16.656
6.5 | 0.866 | 0.05239 | -0.037 | 16.522
7 | 0.901 | 0.05661 | -0.036 | 15.919
7.5 | 0.934 | 0.06097 | -0.033 | 15.31
8 | 0.963 | 0.06672 | -0.031 | 14.431
8.5 | 0.988 | 0.07232 | -0.031 | 13.662
9 | 1.005 | 0.07832 | -0.031 | 12.833
9.5 | 1.016 | 0.08689 | -0.031 | 11.69
10 | 1.02 | 0.09467 | -0.031 | 10.771
10.5 | 1.016 | 0.10265 | -0.031 | 9.902
11 | 1.006 | 0.11659 | -0.031 | 8.626
11.5 | 0.987 | 0.125 | -0.031 | 7.897
12 | 0.961 | 0.13824 | -0.032 | 6.951
12.5 | 0.927 | 0.15633 | -0.032 | 5.932
13 | 0.886 | 0.1743 | -0.031 | 5.085
13.5 | 0.839 | 0.19612 | -0.031 | 4.278
14 | 0.786 | 0.21686 | -0.03 | 3.622
14.5 | 0.727 | 0.24581 | -0.03 | 2.957
15 | 0.664 | 0.28579 | -0.03 | 2.322

## 6. Re 50k Mach 0.25 (2)
BIGFOIL.COM POLAR EXPORT
NACA67A314
NACA67A314 |  |  |  | Cl Max: | 1.0043 | at alpha= | 9 | deg
XFOIL ncrit=9 |  |  |  | L/D Max: | 21.9149 | at alpha= | 8.5 | deg
Re: | 50000 |  |  | Cd Min: | 0.15904 | at alpha= | 14 | deg
Mach: | 0.25 |  |  | Cl=0 at alpha= | 2.3436 | deg
|  |  |  | @ Cl=0.1, Cd= | 0.044492
|  |  |  | @ Cl=0.4, Cd= | 0.055507
|  |  |  | @ Cl=0.6, Cd= | 0.045573
alpha (deg) | Cl | Cd | Cm | Cl/Cd
-11 | -0.493 | 0.14336 | -0.0227 | -3.4389
-10.5 | -0.4841 | 0.13743 | -0.0198 | -3.5225
-10 | -0.5179 | 0.13435 | -0.0173 | -3.8549
-9.5 | -0.4901 | 0.12665 | -0.0139 | -3.8697
-9 | -0.4915 | 0.12106 | -0.0104 | -4.06
-8.5 | -0.4909 | 0.11583 | -0.0062 | -4.2381
-8 | -0.4853 | 0.11049 | -0.0014 | -4.3923
-6.5 | -0.7616 | 0.07798 | -0.0061 | -9.7666
-6 | -0.7693 | 0.06511 | -0.005 | -11.8154
-5.5 | -0.7601 | 0.05692 | -0.0005 | -13.3538
-5 | -0.7385 | 0.05049 | 0.0039 | -14.6267
-4.5 | -0.7049 | 0.04507 | 0.0076 | -15.6401
-4 | -0.6634 | 0.04089 | 0.0106 | -16.224
-3.5 | -0.6155 | 0.03745 | 0.013 | -16.4352
-2.5 | -0.1965 | 0.03899 | -0.0268 | -5.0398
-2 | -0.1763 | 0.03854 | -0.0223 | -4.5745
-1.5 | -0.1554 | 0.03825 | -0.0179 | -4.0627
-1 | -0.1342 | 0.03808 | -0.0135 | -3.5242
-0.5 | -0.1128 | 0.03801 | -0.0091 | -2.9676
0 | -0.0916 | 0.03804 | -0.0047 | -2.408
0.5 | -0.0708 | 0.03815 | -0.0002 | -1.8558
1 | -0.0505 | 0.03834 | 0.0042 | -1.3172
1.5 | -0.031 | 0.0386 | 0.0087 | -0.80311
2 | -0.0123 | 0.03894 | 0.0131 | -0.31587
2.5 | 0.0056 | 0.03936 | 0.0176 | 0.14228
3 | 0.0227 | 0.03987 | 0.0219 | 0.56935
3.5 | 0.0393 | 0.04052 | 0.026 | 0.96989
4 | 0.0563 | 0.04135 | 0.0298 | 1.3615
4.5 | 0.0738 | 0.04243 | 0.0331 | 1.7393
5 | 0.0928 | 0.04385 | 0.0356 | 2.1163
5.5 | 0.1132 | 0.04567 | 0.0374 | 2.4787
6 | 0.187 | 0.05118 | 0.0279 | 3.6538
6.5 | 0.3833 | 0.05573 | 0.005 | 6.8778
7 | 0.4867 | 0.05435 | 0.0005 | 8.9549
8 | 0.7308 | 0.03544 | 0.0153 | 20.6208
8.5 | 0.9636 | 0.04397 | -0.0092 | 21.9149
9 | 1.0043 | 0.04963 | -0.0064 | 20.2357
9.5 | 1.0004 | 0.05431 | 0.003 | 18.4202
10 | 0.9826 | 0.05915 | 0.0132 | 16.612
10.5 | 0.9529 | 0.06427 | 0.0234 | 14.8265
11 | 0.907 | 0.07043 | 0.0324 | 12.878
11.5 | 0.8484 | 0.07854 | 0.0382 | 10.8021
12 | 0.7981 | 0.08881 | 0.0393 | 8.9866
13 | 0.6389 | 0.13369 | 0.0121 | 4.779
13.5 | 0.5936 | 0.15135 | -0.0024 | 3.922
14 | 0.6054 | 0.15904 | -0.0042 | 3.8066

## 7. Re 50k Mach 0.50 (1)
BIGFOIL.COM POLAR EXPORT
NACA67A314
NACA67A314 |  |  |  | Cl Max: | 1.221 | at alpha= | 20 | deg
JavaFoil+Calcfoil stall+Eppler ext transition |  |  |  | L/D Max: | 33.898 | at alpha= | 3.5 | deg
Re: | 50000 |  |  | Cd Min: | 0.02063 | at alpha= | -1.5 | deg
Mach: | 0.5 |  |  | Cl=0 at alpha= | -2.4776 | deg
|  |  |  | @ Cl=0.1, Cd= | 0.020672
|  |  |  | @ Cl=0.4, Cd= | 0.020954
|  |  |  | @ Cl=0.6, Cd= | 0.021875
alpha (deg) | Cl | Cd | Cm | Cl/Cd
-20 | -0.963 | 0.43989 | -0.012 | -2.189
-19.5 | -0.936 | 0.43548 | -0.012 | -2.15
-19 | -0.91 | 0.42734 | -0.013 | -2.129
-18.5 | -0.881 | 0.39991 | -0.013 | -2.202
-18 | -0.854 | 0.39656 | -0.013 | -2.153
-17.5 | -0.827 | 0.37567 | -0.014 | -2.201
-17 | -0.8 | 0.53232 | -0.015 | -1.503
-16.5 | -0.773 | 0.36577 | -0.015 | -2.114
-16 | -0.746 | 0.36099 | -0.016 | -2.067
-15.5 | -0.717 | 0.33497 | -0.016 | -2.141
-15 | -0.69 | 0.32663 | -0.016 | -2.113
-14.5 | -0.663 | 0.31058 | -0.017 | -2.135
-14 | -0.636 | 0.30552 | -0.017 | -2.081
-13.5 | -0.609 | 0.30305 | -0.018 | -2.009
-13 | -0.581 | 0.31504 | -0.018 | -1.845
-12.5 | -0.553 | 0.27609 | -0.018 | -2.002
-12 | -0.525 | 0.28443 | -0.018 | -1.847
-11.5 | -0.498 | 0.26945 | -0.019 | -1.849
-11 | -0.471 | 0.25507 | -0.019 | -1.846
-10.5 | -0.443 | 0.26049 | -0.02 | -1.702
-10 | -0.415 | 0.23475 | -0.018 | -1.768
-9.5 | -0.388 | 0.23152 | -0.019 | -1.674
-9 | -0.36 | 0.22071 | -0.019 | -1.632
-8.5 | -0.333 | 0.19772 | -0.02 | -1.683
-8 | -0.305 | 0.15 | -0.018 | -2.032
-7.5 | -0.401 | 0.09746 | -0.018 | -4.118
-7 | -0.424 | 0.0738 | -0.02 | -5.747
-6.5 | -0.404 | 0.06402 | -0.022 | -6.303
-6 | -0.368 | 0.05843 | -0.023 | -6.294
-5.5 | -0.324 | 0.05396 | -0.025 | -6.004
-5 | -0.275 | 0.04964 | -0.026 | -5.548
-4.5 | -0.223 | 0.04653 | -0.028 | -4.803
-4 | -0.17 | 0.04427 | -0.029 | -3.831
-3.5 | -0.115 | 0.04209 | -0.03 | -2.722
-3 | -0.059 | 0.04011 | -0.033 | -1.467
-2.5 | -0.003 | 0.02123 | -0.063 | -0.139
-2 | 0.064 | 0.02072 | -0.062 | 3.097
-1.5 | 0.131 | 0.02063 | -0.063 | 6.37
-1 | 0.199 | 0.02067 | -0.065 | 9.641
-0.5 | 0.267 | 0.02072 | -0.066 | 12.876
0 | 0.335 | 0.02077 | -0.067 | 16.115
0.5 | 0.402 | 0.02096 | -0.068 | 19.18
1 | 0.469 | 0.0212 | -0.07 | 22.14
1.5 | 0.536 | 0.02152 | -0.071 | 24.934
2 | 0.601 | 0.02188 | -0.072 | 27.452
2.5 | 0.666 | 0.02229 | -0.073 | 29.871
3 | 0.731 | 0.02283 | -0.074 | 31.994
3.5 | 0.794 | 0.02343 | -0.076 | 33.898
4 | 0.872 | 0.02722 | -0.079 | 32.053
4.5 | 0.931 | 0.02819 | -0.08 | 33.03
5 | 0.816 | 0.04669 | -0.04 | 17.478
5.5 | 0.856 | 0.05056 | -0.039 | 16.926
6 | 0.888 | 0.05433 | -0.038 | 16.336
6.5 | 0.907 | 0.06052 | -0.033 | 14.986
7 | 0.908 | 0.0706 | -0.032 | 12.864
7.5 | 0.867 | 0.08507 | -0.032 | 10.187
8 | 0.575 | 0.18785 | -0.031 | 3.06
8.5 | 0.602 | 0.19019 | -0.032 | 3.164
9 | 0.629 | 0.20188 | -0.033 | 3.115
9.5 | 0.657 | 0.23252 | -0.038 | 2.824
10 | 0.683 | 0.23529 | -0.039 | 2.904
10.5 | 0.712 | 0.24906 | -0.044 | 2.857
11 | 0.738 | 0.25322 | -0.045 | 2.916
11.5 | 0.765 | 0.26835 | -0.046 | 2.851
12 | 0.792 | 0.28325 | -0.046 | 2.795
12.5 | 0.82 | 0.28654 | -0.05 | 2.862
13 | 0.847 | 0.29805 | -0.051 | 2.841
13.5 | 0.873 | 0.30278 | -0.052 | 2.884
14 | 0.9 | 0.32295 | -0.053 | 2.786
14.5 | 0.926 | 0.36126 | -0.054 | 2.564
15 | 0.955 | 0.36247 | -0.058 | 2.634
15.5 | 0.981 | 0.35143 | -0.058 | 2.792
16 | 1.007 | 0.3753 | -0.059 | 2.684
16.5 | 1.034 | 0.36531 | -0.06 | 2.83
17 | 1.062 | 0.42157 | -0.064 | 2.52
17.5 | 1.088 | 0.41601 | -0.064 | 2.616
18 | 1.114 | 0.4166 | -0.065 | 2.675
18.5 | 1.14 | 0.427 | -0.066 | 2.67
19 | 1.17 | 0.43343 | -0.07 | 2.699
19.5 | 1.196 | 0.46216 | -0.07 | 2.587
20 | 1.221 | 0.46468 | -0.07 | 2.628

## 8. Re 50k Mach 0.50 (2)
BIGFOIL.COM POLAR EXPORT
NACA67A314
NACA67A314 |  |  |  | Cl Max: | 0.8807 | at alpha= | 8.5 | deg
XFOIL ncrit=9 |  |  |  | L/D Max: | 19.5655 | at alpha= | 7 | deg
Re: | 50000 |  |  | Cd Min: | 0.16244 | at alpha= | 13.5 | deg
Mach: | 0.5 |  |  | Cl=0 at alpha= | 2.1691 | deg
|  |  |  | @ Cl=0.1, Cd= | 0.049282
|  |  |  | @ Cl=0.4, Cd= | 0.058478
|  |  |  | @ Cl=0.6, Cd= | 0.16244
alpha (deg) | Cl | Cd | Cm | Cl/Cd
-10 | -0.4891 | 0.14647 | -0.0182 | -3.3393
-9.5 | -0.4684 | 0.13858 | -0.0157 | -3.38
-9 | -0.4731 | 0.13319 | -0.0126 | -3.5521
-8.5 | -0.466 | 0.12716 | -0.0091 | -3.6647
-7.5 | -0.5532 | 0.10655 | -0.022 | -5.1919
-7 | -0.6065 | 0.09486 | -0.0274 | -6.3936
-6.5 | -0.6693 | 0.08705 | -0.0236 | -7.6887
-6 | -0.704 | 0.0795 | -0.0182 | -8.8553
-5.5 | -0.7478 | 0.07195 | -0.0118 | -10.3933
-5 | -0.7546 | 0.06468 | -0.006 | -11.6667
-4.5 | -0.7528 | 0.05765 | -0.0002 | -13.0581
-4 | -0.7364 | 0.05141 | 0.0052 | -14.3241
-3.5 | -0.7064 | 0.04615 | 0.0101 | -15.3066
-3 | -0.6597 | 0.04158 | 0.0135 | -15.8658
-2 | -0.1947 | 0.04251 | -0.0266 | -4.5801
-1.5 | -0.1713 | 0.04206 | -0.0217 | -4.0728
-1 | -0.1474 | 0.04181 | -0.0167 | -3.5255
-0.5 | -0.1231 | 0.04172 | -0.0119 | -2.9506
0 | -0.0988 | 0.04178 | -0.007 | -2.3648
0.5 | -0.0749 | 0.04195 | -0.0022 | -1.7855
1 | -0.0515 | 0.04225 | 0.0025 | -1.2189
1.5 | -0.0288 | 0.04265 | 0.0072 | -0.67526
2 | -0.007 | 0.04317 | 0.0119 | -0.16215
2.5 | 0.0137 | 0.04381 | 0.0165 | 0.31271
3 | 0.0332 | 0.04457 | 0.0211 | 0.7449
3.5 | 0.0515 | 0.04547 | 0.0255 | 1.1326
4 | 0.0687 | 0.04654 | 0.0297 | 1.4761
4.5 | 0.0852 | 0.04783 | 0.0335 | 1.7813
5 | 0.1012 | 0.0494 | 0.0369 | 2.0486
5.5 | 0.3094 | 0.05746 | 0.0074 | 5.3846
6 | 0.3925 | 0.05861 | 0.0039 | 6.6968
6.5 | 0.5088 | 0.05656 | 0.0007 | 8.9958
7 | 0.7204 | 0.03682 | 0.0151 | 19.5655
7.5 | 0.7617 | 0.04048 | 0.0212 | 18.8167
8 | 0.8651 | 0.04595 | 0.0189 | 18.827
8.5 | 0.8807 | 0.05134 | 0.0255 | 17.1543
9 | 0.8622 | 0.05662 | 0.0344 | 15.2278
9.5 | 0.8356 | 0.06294 | 0.0416 | 13.2761
10 | 0.7866 | 0.07064 | 0.0467 | 11.1353
10.5 | 0.737 | 0.08053 | 0.0475 | 9.1519
11 | 0.6978 | 0.09221 | 0.0443 | 7.5675
11.5 | 0.6347 | 0.11 | 0.0322 | 5.77
12 | 0.6262 | 0.12184 | 0.0269 | 5.1395
13 | 0.5827 | 0.15425 | 0.0027 | 3.7776
13.5 | 0.5927 | 0.16244 | -0.0002 | 3.6487

## 9. Re 100k Mach 0.00 (1)
BIGFOIL.COM POLAR EXPORT
NACA67A314
NACA67A314 |  |  |  | Cl Max: | 1.069 | at alpha= | 11.5 | deg
JavaFoil+Calcfoil stall+Eppler ext transition |  |  |  | L/D Max: | 47.771 | at alpha= | 4 | deg
Re: | 100000 |  |  | Cd Min: | 0.01387 | at alpha= | 0 | deg
Mach: | 0 |  |  | Cl=0 at alpha= | -2.4746 | deg
|  |  |  | @ Cl=0.1, Cd= | 0.013977
|  |  |  | @ Cl=0.4, Cd= | 0.014082
|  |  |  | @ Cl=0.6, Cd= | 0.014798
alpha (deg) | Cl | Cd | Cm | Cl/Cd
-19.5 | -0.624 | 0.28285 | -0.007 | -2.207
-19 | -0.646 | 0.26293 | -0.007 | -2.457
-18.5 | -0.667 | 0.24525 | -0.008 | -2.722
-18 | -0.688 | 0.23684 | -0.008 | -2.906
-17.5 | -0.708 | 0.21908 | -0.008 | -3.232
-17 | -0.724 | 0.20819 | -0.009 | -3.48
-16.5 | -0.734 | 0.19574 | -0.009 | -3.748
-16 | -0.741 | 0.18272 | -0.01 | -4.057
-15.5 | -0.747 | 0.16629 | -0.01 | -4.491
-15 | -0.75 | 0.1542 | -0.011 | -4.865
-14.5 | -0.751 | 0.14772 | -0.011 | -5.086
-14 | -0.75 | 0.13937 | -0.011 | -5.379
-13.5 | -0.745 | 0.12877 | -0.012 | -5.789
-13 | -0.738 | 0.12229 | -0.012 | -6.038
-12.5 | -0.728 | 0.11198 | -0.013 | -6.503
-12 | -0.715 | 0.10466 | -0.013 | -6.832
-11.5 | -0.699 | 0.09874 | -0.014 | -7.074
-11 | -0.679 | 0.09116 | -0.014 | -7.449
-10.5 | -0.656 | 0.08385 | -0.015 | -7.828
-10 | -0.631 | 0.07794 | -0.016 | -8.091
-9.5 | -0.602 | 0.07325 | -0.016 | -8.22
-9 | -0.571 | 0.06819 | -0.017 | -8.368
-8.5 | -0.537 | 0.06401 | -0.018 | -8.383
-8 | -0.5 | 0.0597 | -0.019 | -8.377
-7.5 | -0.461 | 0.05605 | -0.019 | -8.231
-7 | -0.421 | 0.05243 | -0.021 | -8.028
-6.5 | -0.379 | 0.04933 | -0.021 | -7.673
-6 | -0.335 | 0.04659 | -0.022 | -7.184
-5.5 | -0.29 | 0.04384 | -0.023 | -6.606
-5 | -0.243 | 0.04161 | -0.024 | -5.849
-4.5 | -0.196 | 0.03944 | -0.026 | -4.978
-4 | -0.181 | 0.01634 | -0.052 | -11.087
-3.5 | -0.122 | 0.01608 | -0.053 | -7.593
-3 | -0.062 | 0.01581 | -0.054 | -3.954
-2.5 | -0.003 | 0.01554 | -0.055 | -0.165
-2 | 0.056 | 0.014 | -0.054 | 3.987
-1.5 | 0.114 | 0.01397 | -0.055 | 8.179
-1 | 0.173 | 0.01395 | -0.057 | 12.405
-0.5 | 0.232 | 0.01396 | -0.058 | 16.602
0 | 0.291 | 0.01387 | -0.059 | 20.991
0.5 | 0.35 | 0.01397 | -0.06 | 25.03
1 | 0.408 | 0.0141 | -0.061 | 28.934
1.5 | 0.466 | 0.01427 | -0.062 | 32.689
2 | 0.523 | 0.01447 | -0.063 | 36.137
2.5 | 0.58 | 0.0147 | -0.064 | 39.474
3 | 0.637 | 0.01498 | -0.065 | 42.52
3.5 | 0.694 | 0.01533 | -0.067 | 45.251
4 | 0.749 | 0.01567 | -0.068 | 47.771
4.5 | 0.82 | 0.02046 | -0.071 | 40.092
5 | 0.874 | 0.02115 | -0.072 | 41.322
5.5 | 0.926 | 0.02186 | -0.073 | 42.359
6 | 0.976 | 0.02261 | -0.074 | 43.191
6.5 | 0.847 | 0.04699 | -0.039 | 18.02
7 | 0.886 | 0.04977 | -0.041 | 17.8
7.5 | 0.919 | 0.05378 | -0.038 | 17.088
8 | 0.951 | 0.05775 | -0.035 | 16.472
8.5 | 0.981 | 0.06197 | -0.034 | 15.827
9 | 1.005 | 0.0663 | -0.031 | 15.155
9.5 | 1.026 | 0.07128 | -0.032 | 14.392
10 | 1.043 | 0.07712 | -0.032 | 13.525
10.5 | 1.056 | 0.08211 | -0.032 | 12.862
11 | 1.065 | 0.08883 | -0.032 | 11.985
11.5 | 1.069 | 0.0958 | -0.032 | 11.16
12 | 1.069 | 0.10151 | -0.032 | 10.535
12.5 | 1.066 | 0.10918 | -0.032 | 9.759
13 | 1.058 | 0.11862 | -0.032 | 8.919
13.5 | 1.047 | 0.13083 | -0.033 | 8.002
14 | 1.033 | 0.13628 | -0.033 | 7.577
14.5 | 1.015 | 0.14865 | -0.033 | 6.831
15 | 0.995 | 0.16022 | -0.033 | 6.213
15.5 | 0.973 | 0.1683 | -0.033 | 5.784
16 | 0.95 | 0.18398 | -0.033 | 5.162
16.5 | 0.924 | 0.19389 | -0.033 | 4.767

## 10. Re 100k Mach 0.00 (2)
BIGFOIL.COM POLAR EXPORT
NACA67A314
NACA67A314 |  |  |  | Cl Max: | 1.0674 | at alpha= | 11 | deg
XFOIL ncrit=9 |  |  |  | L/D Max: | 33.4727 | at alpha= | 7 | deg
Re: | 100000 |  |  | Cd Min: | 0.17356 | at alpha= | 16 | deg
Mach: | 0 |  |  | Cl=0 at alpha= | 2.1584 | deg
|  |  |  | @ Cl=0.1, Cd= | 0.038523
|  |  |  | @ Cl=0.4, Cd= | 0.040859
|  |  |  | @ Cl=0.6, Cd= | 0.035211
alpha (deg) | Cl | Cd | Cm | Cl/Cd
-11 | -0.5293 | 0.12909 | -0.0294 | -4.1002
-10.5 | -0.5528 | 0.1227 | -0.0305 | -4.5053
-10 | -0.591 | 0.11393 | -0.0328 | -5.1874
-9.5 | -0.582 | 0.10916 | -0.0287 | -5.3316
-9 | -0.6602 | 0.09997 | -0.0315 | -6.604
-8.5 | -0.739 | 0.09481 | -0.0239 | -7.7945
-8 | -0.722 | 0.08779 | -0.02 | -8.2242
-6 | -0.7848 | 0.06313 | 0.0015 | -12.4315
-5.5 | -0.7607 | 0.04449 | 0.0068 | -17.0982
-5 | -0.7275 | 0.03856 | 0.0117 | -18.8667
-4.5 | -0.688 | 0.03475 | 0.0143 | -19.7986
-4 | -0.6455 | 0.03208 | 0.0165 | -20.1216
-3.5 | -0.6017 | 0.03019 | 0.0188 | -19.9304
-3 | -0.5588 | 0.02843 | 0.0206 | -19.6553
-2.5 | -0.518 | 0.02705 | 0.0229 | -19.1497
-1.5 | -0.1504 | 0.03425 | -0.0173 | -4.3912
-1 | -0.1298 | 0.03414 | -0.0132 | -3.802
-0.5 | -0.1091 | 0.03414 | -0.009 | -3.1957
0 | -0.0886 | 0.03422 | -0.0048 | -2.5891
0.5 | -0.0686 | 0.03439 | -0.0006 | -1.9948
1 | -0.0493 | 0.03461 | 0.0037 | -1.4244
1.5 | -0.031 | 0.03491 | 0.008 | -0.888
2 | -0.014 | 0.03525 | 0.0124 | -0.39716
2.5 | 0.0302 | 0.03652 | 0.0111 | 0.82694
3 | 0.11 | 0.03881 | 0.003 | 2.8343
3.5 | 0.25 | 0.04053 | -0.0133 | 6.1683
4 | 0.3241 | 0.04098 | -0.0173 | 7.9087
4.5 | 0.3855 | 0.04097 | -0.0187 | 9.4093
5 | 0.447 | 0.0405 | -0.0196 | 11.037
5.5 | 0.5277 | 0.03875 | -0.0222 | 13.6181
6 | 0.637 | 0.0334 | -0.0255 | 19.0719
6.5 | 0.6948 | 0.02914 | -0.0212 | 23.8435
7 | 0.7846 | 0.02344 | -0.0174 | 33.4727
7.5 | 0.7609 | 0.02629 | -0.0047 | 28.9426
8 | 0.7699 | 0.02799 | 0.0028 | 27.5063
8.5 | 0.8123 | 0.03006 | 0.005 | 27.0226
9 | 0.8863 | 0.03295 | 0.0023 | 26.8983
9.5 | 0.9942 | 0.0386 | -0.0067 | 25.7565
10 | 1.0644 | 0.04559 | -0.011 | 23.3472
10.5 | 1.0632 | 0.04971 | -0.0018 | 21.3881
11 | 1.0674 | 0.05629 | 0.0049 | 18.9625
11.5 | 1.0523 | 0.06208 | 0.0137 | 16.9507
12 | 1.0322 | 0.06763 | 0.0221 | 15.2625
12.5 | 0.9203 | 0.07397 | 0.0371 | 12.4415
13 | 0.8863 | 0.08371 | 0.0397 | 10.5877
13.5 | 0.6531 | 0.13298 | 0.0112 | 4.9113
14 | 0.6943 | 0.13941 | 0.0139 | 4.9803
14.5 | 0.6584 | 0.14979 | 0.0055 | 4.3955
15 | 0.657 | 0.15861 | 0.0014 | 4.1422
15.5 | 0.7048 | 0.166 | 0.005 | 4.2458
16 | 0.6702 | 0.17356 | -0.0053 | 3.8615

## 11. Re 100k Mach 0.10 (1)
BIGFOIL.COM POLAR EXPORT
NACA67A314
NACA67A314 |  |  |  | Cl Max: | 1.061 | at alpha= | 11.5 | deg
JavaFoil+Calcfoil stall+Eppler ext transition |  |  |  | L/D Max: | 47.879 | at alpha= | 4 | deg
Re: | 100000 |  |  | Cd Min: | 0.01391 | at alpha= | 0 | deg
Mach: | 0.1 |  |  | Cl=0 at alpha= | -2.4746 | deg
|  |  |  | @ Cl=0.1, Cd= | 0.01401
|  |  |  | @ Cl=0.4, Cd= | 0.014126
|  |  |  | @ Cl=0.6, Cd= | 0.014811
alpha (deg) | Cl | Cd | Cm | Cl/Cd
-19 | -0.598 | 0.28277 | -0.007 | -2.113
-18.5 | -0.622 | 0.26649 | -0.008 | -2.335
-18 | -0.646 | 0.24627 | -0.008 | -2.625
-17.5 | -0.67 | 0.2356 | -0.008 | -2.843
-17 | -0.69 | 0.21633 | -0.009 | -3.188
-16.5 | -0.702 | 0.19934 | -0.009 | -3.522
-16 | -0.713 | 0.18873 | -0.01 | -3.777
-15.5 | -0.722 | 0.17689 | -0.01 | -4.08
-15 | -0.728 | 0.16232 | -0.011 | -4.486
-14.5 | -0.732 | 0.15181 | -0.011 | -4.823
-14 | -0.733 | 0.1419 | -0.011 | -5.168
-13.5 | -0.732 | 0.13171 | -0.012 | -5.556
-13 | -0.727 | 0.12443 | -0.012 | -5.844
-12.5 | -0.719 | 0.11349 | -0.013 | -6.337
-12 | -0.708 | 0.10628 | -0.013 | -6.662
-11.5 | -0.693 | 0.09865 | -0.014 | -7.03
-11 | -0.675 | 0.09233 | -0.014 | -7.314
-10.5 | -0.654 | 0.08587 | -0.015 | -7.617
-10 | -0.629 | 0.07953 | -0.016 | -7.914
-9.5 | -0.602 | 0.0733 | -0.016 | -8.208
-9 | -0.571 | 0.06836 | -0.017 | -8.351
-8.5 | -0.537 | 0.06394 | -0.018 | -8.404
-8 | -0.501 | 0.05962 | -0.019 | -8.407
-7.5 | -0.463 | 0.05649 | -0.019 | -8.191
-7 | -0.422 | 0.05248 | -0.02 | -8.046
-6.5 | -0.38 | 0.04937 | -0.021 | -7.695
-6 | -0.336 | 0.04663 | -0.022 | -7.206
-5.5 | -0.291 | 0.04387 | -0.023 | -6.629
-5 | -0.244 | 0.04171 | -0.024 | -5.861
-4.5 | -0.197 | 0.03955 | -0.026 | -4.988
-4 | -0.182 | 0.01639 | -0.052 | -11.103
-3.5 | -0.123 | 0.01615 | -0.053 | -7.592
-3 | -0.063 | 0.01585 | -0.054 | -3.962
-2.5 | -0.003 | 0.01558 | -0.055 | -0.166
-2 | 0.056 | 0.01404 | -0.055 | 3.995
-1.5 | 0.115 | 0.014 | -0.056 | 8.207
-1 | 0.174 | 0.01399 | -0.057 | 12.432
-0.5 | 0.233 | 0.014 | -0.058 | 16.636
0 | 0.292 | 0.01391 | -0.059 | 21.031
0.5 | 0.351 | 0.01401 | -0.06 | 25.074
1 | 0.41 | 0.01415 | -0.061 | 28.972
1.5 | 0.469 | 0.01432 | -0.062 | 32.739
2 | 0.525 | 0.01452 | -0.063 | 36.189
2.5 | 0.583 | 0.01473 | -0.064 | 39.583
3 | 0.64 | 0.015 | -0.065 | 42.696
3.5 | 0.697 | 0.01538 | -0.067 | 45.323
4 | 0.752 | 0.01571 | -0.068 | 47.879
4.5 | 0.824 | 0.02056 | -0.071 | 40.084
5 | 0.878 | 0.02127 | -0.072 | 41.286
5.5 | 0.93 | 0.02199 | -0.073 | 42.304
6 | 0.98 | 0.02273 | -0.075 | 43.129
6.5 | 1.028 | 0.02374 | -0.076 | 43.323
7 | 0.891 | 0.04948 | -0.042 | 18.009
7.5 | 0.921 | 0.05391 | -0.037 | 17.089
8 | 0.953 | 0.05814 | -0.035 | 16.399
8.5 | 0.982 | 0.06234 | -0.033 | 15.759
9 | 1.006 | 0.06728 | -0.032 | 14.949
9.5 | 1.026 | 0.07246 | -0.032 | 14.155
10 | 1.041 | 0.0775 | -0.032 | 13.435
10.5 | 1.052 | 0.08255 | -0.032 | 12.749
11 | 1.059 | 0.08959 | -0.032 | 11.819
11.5 | 1.061 | 0.09672 | -0.032 | 10.968
12 | 1.058 | 0.10526 | -0.033 | 10.055
12.5 | 1.051 | 0.11209 | -0.032 | 9.38
13 | 1.04 | 0.12065 | -0.032 | 8.622
13.5 | 1.026 | 0.13058 | -0.033 | 7.855
14 | 1.008 | 0.1412 | -0.033 | 7.135
14.5 | 0.986 | 0.14912 | -0.033 | 6.614
15 | 0.962 | 0.16766 | -0.033 | 5.739
15.5 | 0.936 | 0.17517 | -0.033 | 5.344
16 | 0.908 | 0.19237 | -0.033 | 4.721
16.5 | 0.879 | 0.20903 | -0.033 | 4.203

## 12. Re 100k Mach 0.10 (2)
BIGFOIL.COM POLAR EXPORT
NACA67A314
NACA67A314 |  |  |  | Cl Max: | 1.0615 | at alpha= | 10 | deg
XFOIL ncrit=9 |  |  |  | L/D Max: | 32.6446 | at alpha= | 7 | deg
Re: | 100000 |  |  | Cd Min: | 0.15934 | at alpha= | 15 | deg
Mach: | 0.1 |  |  | Cl=0 at alpha= | 2.1405 | deg
|  |  |  | @ Cl=0.1, Cd= | 0.037933
|  |  |  | @ Cl=0.4, Cd= | 0.041054
|  |  |  | @ Cl=0.6, Cd= | 0.035425
alpha (deg) | Cl | Cd | Cm | Cl/Cd
-12 | -0.5127 | 0.14269 | -0.0305 | -3.5931
-11.5 | -0.5767 | 0.13695 | -0.0375 | -4.211
-11 | -0.5259 | 0.12998 | -0.0291 | -4.046
-10.5 | -0.5579 | 0.12346 | -0.0314 | -4.5189
-10 | -0.5638 | 0.11618 | -0.0297 | -4.8528
-9.5 | -0.5841 | 0.10989 | -0.0293 | -5.3153
-9 | -0.6671 | 0.10106 | -0.0318 | -6.601
-8.5 | -0.6481 | 0.09472 | -0.0274 | -6.8423
-8 | -0.7168 | 0.08891 | -0.0205 | -8.0621
-7 | -0.8008 | 0.07624 | -0.0079 | -10.5037
-5.5 | -0.7634 | 0.04536 | 0.0063 | -16.8298
-5 | -0.7314 | 0.03917 | 0.0114 | -18.6725
-4.5 | -0.6924 | 0.03522 | 0.0141 | -19.6593
-4 | -0.6498 | 0.03239 | 0.0164 | -20.0617
-3.5 | -0.6062 | 0.03067 | 0.0188 | -19.7652
-3 | -0.5625 | 0.02861 | 0.0205 | -19.661
-2.5 | -0.5212 | 0.0272 | 0.0228 | -19.1618
-2 | -0.4838 | 0.02606 | 0.0256 | -18.5649
-1.5 | -0.1511 | 0.0344 | -0.0175 | -4.3924
-1 | -0.1303 | 0.03429 | -0.0133 | -3.7999
-0.5 | -0.1094 | 0.03428 | -0.0091 | -3.1914
0 | -0.0888 | 0.03437 | -0.0049 | -2.5836
0.5 | -0.0687 | 0.03454 | -0.0006 | -1.989
1 | -0.0492 | 0.03477 | 0.0036 | -1.415
1.5 | -0.0308 | 0.03507 | 0.008 | -0.87824
2 | -0.0136 | 0.03543 | 0.0124 | -0.38386
2.5 | 0.0348 | 0.03677 | 0.0102 | 0.94642
3.5 | 0.2597 | 0.04078 | -0.0147 | 6.3683
4 | 0.3333 | 0.0412 | -0.0186 | 8.0898
4.5 | 0.3937 | 0.04111 | -0.0197 | 9.5767
5 | 0.4551 | 0.04056 | -0.0205 | 11.2204
5.5 | 0.5397 | 0.03859 | -0.0234 | 13.9855
6 | 0.6443 | 0.0331 | -0.0256 | 19.4653
7 | 0.7789 | 0.02386 | -0.0156 | 32.6446
7.5 | 0.7597 | 0.02657 | -0.0036 | 28.5924
8 | 0.7705 | 0.02828 | 0.0037 | 27.2454
8.5 | 0.816 | 0.03037 | 0.0056 | 26.8686
9 | 0.8924 | 0.03341 | 0.0025 | 26.7106
9.5 | 0.9964 | 0.03919 | -0.0057 | 25.4249
10 | 1.0615 | 0.04621 | -0.009 | 22.9712
10.5 | 1.0577 | 0.05037 | 0.0005 | 20.9986
11 | 1.0608 | 0.05715 | 0.0072 | 18.5617
12 | 1.0173 | 0.06763 | 0.0252 | 15.0421
12.5 | 0.9053 | 0.07495 | 0.0387 | 12.0787
13 | 0.868 | 0.08485 | 0.0407 | 10.2298
13.5 | 0.6504 | 0.13384 | 0.011 | 4.8595
14 | 0.6881 | 0.14052 | 0.0132 | 4.8968
14.5 | 0.6557 | 0.15066 | 0.0051 | 4.3522
15 | 0.6569 | 0.15934 | 0.0014 | 4.1226

## 13. Re 100k Mach 0.25 (1)
BIGFOIL.COM POLAR EXPORT
NACA67A314
NACA67A314 |  |  |  | Cl Max: | 1.049 | at alpha= | 6.5 | deg
JavaFoil+Calcfoil stall+Eppler ext transition |  |  |  | L/D Max: | 48.191 | at alpha= | 4 | deg
Re: | 100000 |  |  | Cd Min: | 0.01412 | at alpha= | 0 | deg
Mach: | 0.25 |  |  | Cl=0 at alpha= | -2.4754 | deg
|  |  |  | @ Cl=0.1, Cd= | 0.014208
|  |  |  | @ Cl=0.4, Cd= | 0.014337
|  |  |  | @ Cl=0.6, Cd= | 0.015005
alpha (deg) | Cl | Cd | Cm | Cl/Cd
-17 | -0.364 | 0.26382 | -0.011 | -1.38
-16.5 | -0.411 | 0.32938 | -0.01 | -1.249
-16 | -0.455 | 0.27666 | -0.01 | -1.645
-15.5 | -0.495 | 0.24791 | -0.01 | -1.997
-15 | -0.531 | 0.21333 | -0.011 | -2.489
-14.5 | -0.563 | 0.19425 | -0.011 | -2.896
-14 | -0.59 | 0.17546 | -0.011 | -3.361
-13.5 | -0.612 | 0.16111 | -0.012 | -3.799
-13 | -0.629 | 0.14276 | -0.012 | -4.407
-12.5 | -0.641 | 0.13004 | -0.013 | -4.927
-12 | -0.647 | 0.11968 | -0.013 | -5.404
-11.5 | -0.647 | 0.10953 | -0.014 | -5.908
-11 | -0.642 | 0.10083 | -0.014 | -6.365
-10.5 | -0.631 | 0.09184 | -0.015 | -6.871
-10 | -0.615 | 0.08449 | -0.016 | -7.28
-9.5 | -0.594 | 0.07828 | -0.017 | -7.592
-9 | -0.569 | 0.07135 | -0.017 | -7.972
-8.5 | -0.539 | 0.06651 | -0.018 | -8.108
-8 | -0.506 | 0.06177 | -0.019 | -8.191
-7.5 | -0.469 | 0.05754 | -0.02 | -8.154
-7 | -0.43 | 0.05373 | -0.021 | -7.995
-6.5 | -0.387 | 0.05027 | -0.021 | -7.708
-6 | -0.344 | 0.04731 | -0.023 | -7.262
-5.5 | -0.298 | 0.04449 | -0.024 | -6.692
-5 | -0.251 | 0.04203 | -0.025 | -5.962
-4.5 | -0.202 | 0.03982 | -0.026 | -5.08
-4 | -0.187 | 0.01666 | -0.053 | -11.207
-3.5 | -0.126 | 0.01637 | -0.055 | -7.686
-3 | -0.064 | 0.01609 | -0.056 | -4.004
-2.5 | -0.003 | 0.01581 | -0.057 | -0.168
-2 | 0.058 | 0.01425 | -0.056 | 4.044
-1.5 | 0.118 | 0.01419 | -0.057 | 8.315
-1 | 0.179 | 0.01417 | -0.058 | 12.615
-0.5 | 0.239 | 0.01418 | -0.059 | 16.867
0 | 0.3 | 0.01412 | -0.06 | 21.268
0.5 | 0.361 | 0.01424 | -0.062 | 25.338
1 | 0.421 | 0.01439 | -0.063 | 29.275
1.5 | 0.482 | 0.01454 | -0.064 | 33.108
2 | 0.54 | 0.01475 | -0.065 | 36.585
2.5 | 0.599 | 0.015 | -0.066 | 39.915
3 | 0.657 | 0.01528 | -0.067 | 43.002
3.5 | 0.715 | 0.01563 | -0.068 | 45.759
4 | 0.772 | 0.01602 | -0.07 | 48.191
4.5 | 0.845 | 0.02114 | -0.073 | 39.97
5 | 0.899 | 0.0219 | -0.074 | 41.062
5.5 | 0.952 | 0.02269 | -0.075 | 41.941
6 | 0.828 | 0.04495 | -0.04 | 18.432
6.5 | 1.049 | 0.02455 | -0.078 | 42.724
7 | 0.903 | 0.05132 | -0.039 | 17.597
7.5 | 0.935 | 0.05539 | -0.037 | 16.887
8 | 0.964 | 0.05992 | -0.034 | 16.079
8.5 | 0.988 | 0.06472 | -0.032 | 15.269
9 | 1.005 | 0.0701 | -0.032 | 14.34
9.5 | 1.016 | 0.076 | -0.032 | 13.367
10 | 1.02 | 0.08224 | -0.032 | 12.4
10.5 | 1.017 | 0.08927 | -0.032 | 11.387
11 | 1.006 | 0.09955 | -0.032 | 10.103
11.5 | 0.987 | 0.10812 | -0.032 | 9.131

## 14. Re 100k Mach 0.25 (2)
BIGFOIL.COM POLAR EXPORT
NACA67A314
NACA67A314 |  |  |  | Cl Max: | 1.0217 | at alpha= | 10.5 | deg
XFOIL ncrit=9 |  |  |  | L/D Max: | 29.1378 | at alpha= | 7 | deg
Re: | 100000 |  |  | Cd Min: | 0.17021 | at alpha= | 15.5 | deg
Mach: | 0.25 |  |  | Cl=0 at alpha= | 2.0798 | deg
|  |  |  | @ Cl=0.1, Cd= | 0.039606
|  |  |  | @ Cl=0.4, Cd= | 0.041639
|  |  |  | @ Cl=0.6, Cd= | 0.036516
alpha (deg) | Cl | Cd | Cm | Cl/Cd
-10.5 | -0.5828 | 0.12814 | -0.0355 | -4.5482
-10 | -0.5358 | 0.12171 | -0.0275 | -4.4023
-9.5 | -0.6143 | 0.11365 | -0.0345 | -5.4052
-9 | -0.5724 | 0.10825 | -0.0265 | -5.2878
-8.5 | -0.6644 | 0.10001 | -0.0293 | -6.6433
-8 | -0.6457 | 0.09329 | -0.0247 | -6.9214
-7.5 | -0.7449 | 0.08822 | -0.0168 | -8.4437
-7 | -0.7423 | 0.08106 | -0.012 | -9.1574
-6.5 | -0.7667 | 0.07453 | -0.0062 | -10.2871
-5.5 | -0.7753 | 0.04967 | 0.0035 | -15.609
-5 | -0.751 | 0.04241 | 0.0093 | -17.7081
-4.5 | -0.715 | 0.03798 | 0.0125 | -18.8257
-4 | -0.673 | 0.03429 | 0.0156 | -19.6267
-3.5 | -0.6289 | 0.032 | 0.0182 | -19.6531
-3 | -0.5828 | 0.02968 | 0.0203 | -19.6361
-2.5 | -0.5386 | 0.02817 | 0.0226 | -19.1196
-2 | -0.4986 | 0.02701 | 0.0253 | -18.4598
-1.5 | -0.1545 | 0.03521 | -0.0183 | -4.388
-1 | -0.1331 | 0.03509 | -0.014 | -3.7931
-0.5 | -0.1116 | 0.03509 | -0.0097 | -3.1804
0 | -0.0902 | 0.03519 | -0.0054 | -2.5632
0.5 | -0.0693 | 0.03538 | -0.0011 | -1.9587
1 | -0.049 | 0.03565 | 0.0032 | -1.3745
1.5 | -0.0297 | 0.03599 | 0.0076 | -0.82523
2 | -0.0115 | 0.0364 | 0.012 | -0.31593
2.5 | 0.0606 | 0.03869 | 0.0053 | 1.5663
3 | 0.1518 | 0.04081 | -0.0042 | 3.7197
3.5 | 0.2864 | 0.0415 | -0.0181 | 6.9012
4 | 0.3498 | 0.04174 | -0.0199 | 8.3805
4.5 | 0.4093 | 0.04162 | -0.0205 | 9.8342
5 | 0.4751 | 0.04091 | -0.0214 | 11.6133
5.5 | 0.5776 | 0.03791 | -0.0256 | 15.2361
6 | 0.6756 | 0.03181 | -0.0253 | 21.2386
7 | 0.757 | 0.02598 | -0.0078 | 29.1378
7.5 | 0.7557 | 0.02811 | 0.0017 | 26.8837
8 | 0.7823 | 0.02992 | 0.0071 | 26.1464
8.5 | 0.8425 | 0.03232 | 0.0073 | 26.0675
9 | 0.9486 | 0.03743 | 0 | 25.3433
9.5 | 0.9878 | 0.04184 | 0.0034 | 23.609
10 | 1.0112 | 0.04614 | 0.0081 | 21.9159
10.5 | 1.0217 | 0.05338 | 0.0134 | 19.1401
11 | 1.0037 | 0.05808 | 0.0228 | 17.2813
11.5 | 0.9558 | 0.06267 | 0.0338 | 15.2513
12 | 0.8883 | 0.07081 | 0.0417 | 12.5448
12.5 | 0.8286 | 0.08094 | 0.0438 | 10.2372
13 | 0.7786 | 0.09331 | 0.041 | 8.3442
13.5 | 0.6406 | 0.13808 | 0.0106 | 4.6393
14 | 0.6638 | 0.14557 | 0.0103 | 4.56
14.5 | 0.645 | 0.15487 | 0.0038 | 4.1648
15 | 0.6709 | 0.1634 | 0.0033 | 4.1059
15.5 | 0.6743 | 0.17021 | -0.0006 | 3.9616

## 15. Re 100k Mach 0.50 (1)
BIGFOIL.COM POLAR EXPORT
NACA67A314
NACA67A314 |  |  |  | Cl Max: | 1.221 | at alpha= | 20 | deg
JavaFoil+Calcfoil stall+Eppler ext transition |  |  |  | L/D Max: | 46.61 | at alpha= | 3.5 | deg
Re: | 100000 |  |  | Cd Min: | 0.01505 | at alpha= | -1.5 | deg
Mach: | 0.5 |  |  | Cl=0 at alpha= | -2.4776 | deg
|  |  |  | @ Cl=0.1, Cd= | 0.015088
|  |  |  | @ Cl=0.4, Cd= | 0.015213
|  |  |  | @ Cl=0.6, Cd= | 0.015896
alpha (deg) | Cl | Cd | Cm | Cl/Cd
-20 | -0.963 | 0.34128 | -0.012 | -2.822
-19.5 | -0.936 | 0.33911 | -0.012 | -2.761
-19 | -0.91 | 0.34941 | -0.013 | -2.604
-18.5 | -0.881 | 0.3055 | -0.013 | -2.882
-18 | -0.854 | 0.30392 | -0.014 | -2.809
-17.5 | -0.827 | 0.29247 | -0.014 | -2.827
-17 | -0.8 | 0.40184 | -0.015 | -1.991
-16.5 | -0.773 | 0.28195 | -0.015 | -2.742
-16 | -0.746 | 0.27733 | -0.016 | -2.691
-15.5 | -0.717 | 0.26457 | -0.016 | -2.711
-15 | -0.69 | 0.2504 | -0.016 | -2.756
-14.5 | -0.663 | 0.25298 | -0.017 | -2.621
-14 | -0.636 | 0.2483 | -0.017 | -2.561
-13.5 | -0.609 | 0.2457 | -0.018 | -2.477
-13 | -0.581 | 0.23814 | -0.018 | -2.441
-12.5 | -0.553 | 0.22128 | -0.018 | -2.498
-12 | -0.525 | 0.22644 | -0.018 | -2.32
-11.5 | -0.498 | 0.21385 | -0.019 | -2.329
-11 | -0.471 | 0.19206 | -0.019 | -2.451
-10.5 | -0.443 | 0.20544 | -0.02 | -2.158
-10 | -0.415 | 0.17476 | -0.018 | -2.376
-9.5 | -0.388 | 0.18026 | -0.019 | -2.151
-9 | -0.36 | 0.16959 | -0.019 | -2.124
-8.5 | -0.333 | 0.15222 | -0.02 | -2.186
-8 | -0.305 | 0.12165 | -0.018 | -2.506
-7.5 | -0.401 | 0.08061 | -0.018 | -4.979
-7 | -0.424 | 0.06348 | -0.021 | -6.682
-6.5 | -0.404 | 0.05641 | -0.022 | -7.155
-6 | -0.368 | 0.05206 | -0.024 | -7.067
-5.5 | -0.324 | 0.04796 | -0.025 | -6.758
-5 | -0.276 | 0.0444 | -0.027 | -6.206
-4.5 | -0.224 | 0.04174 | -0.028 | -5.358
-4 | -0.17 | 0.03955 | -0.029 | -4.289
-3.5 | -0.115 | 0.03748 | -0.032 | -3.063
-3 | -0.072 | 0.01719 | -0.062 | -4.164
-2.5 | -0.003 | 0.01685 | -0.063 | -0.175
-2 | 0.064 | 0.01513 | -0.062 | 4.247
-1.5 | 0.132 | 0.01505 | -0.064 | 8.743
-1 | 0.2 | 0.01505 | -0.065 | 13.259
-0.5 | 0.267 | 0.0151 | -0.066 | 17.686
0 | 0.335 | 0.01507 | -0.067 | 22.245
0.5 | 0.403 | 0.01522 | -0.069 | 26.468
1 | 0.47 | 0.01541 | -0.07 | 30.509
1.5 | 0.537 | 0.01565 | -0.071 | 34.348
2 | 0.601 | 0.0159 | -0.072 | 37.832
2.5 | 0.667 | 0.01622 | -0.073 | 41.113
3 | 0.732 | 0.01661 | -0.075 | 44.057
3.5 | 0.795 | 0.01706 | -0.076 | 46.61
4 | 0.874 | 0.02289 | -0.079 | 38.163
4.5 | 0.932 | 0.0239 | -0.08 | 39.015
5 | 0.987 | 0.02487 | -0.081 | 39.689
5.5 | 0.856 | 0.04532 | -0.04 | 18.892
6 | 0.889 | 0.04879 | -0.041 | 18.225
6.5 | 0.907 | 0.05388 | -0.034 | 16.836
7 | 0.908 | 0.06141 | -0.033 | 14.79
7.5 | 0.867 | 0.07237 | -0.033 | 11.974
8 | 0.575 | 0.14447 | -0.032 | 3.979
8.5 | 0.602 | 0.14678 | -0.033 | 4.1
9 | 0.629 | 0.15685 | -0.034 | 4.01
9.5 | 0.657 | 0.18118 | -0.039 | 3.624
10 | 0.683 | 0.18397 | -0.039 | 3.715
10.5 | 0.712 | 0.19675 | -0.045 | 3.617
11 | 0.738 | 0.20054 | -0.045 | 3.682
11.5 | 0.765 | 0.21298 | -0.046 | 3.593
12 | 0.792 | 0.22609 | -0.046 | 3.501
12.5 | 0.82 | 0.22624 | -0.051 | 3.625
13 | 0.847 | 0.2393 | -0.052 | 3.539
13.5 | 0.873 | 0.24366 | -0.052 | 3.584
14 | 0.9 | 0.24479 | -0.053 | 3.676
14.5 | 0.926 | 0.26758 | -0.054 | 3.462
15 | 0.955 | 0.27562 | -0.058 | 3.465
15.5 | 0.981 | 0.2821 | -0.059 | 3.478
16 | 1.007 | 0.28383 | -0.06 | 3.549
16.5 | 1.034 | 0.29205 | -0.061 | 3.54
17 | 1.062 | 0.32109 | -0.064 | 3.309
17.5 | 1.089 | 0.33096 | -0.065 | 3.289
18 | 1.114 | 0.32901 | -0.065 | 3.387
18.5 | 1.14 | 0.34364 | -0.066 | 3.319
19 | 1.17 | 0.34872 | -0.07 | 3.355
19.5 | 1.196 | 0.35504 | -0.07 | 3.368
20 | 1.221 | 0.36817 | -0.071 | 3.317

## 16. Re 100k Mach 0.50 (2)
BIGFOIL.COM POLAR EXPORT
NACA67A314
NACA67A314 |  |  |  | Cl Max: | 0.8959 | at alpha= | 8.5 | deg
XFOIL ncrit=9 |  |  |  | L/D Max: | 24.3709 | at alpha= | 6.5 | deg
Re: | 100000 |  |  | Cd Min: | 0.25794 | at alpha= | 20 | deg
Mach: | 0.5 |  |  | Cl=0 at alpha= | 1.5771 | deg
|  |  |  | @ Cl=0.1, Cd= | 0.041958
|  |  |  | @ Cl=0.4, Cd= | 0.044452
|  |  |  | @ Cl=0.6, Cd= | 0.039225
alpha (deg) | Cl | Cd | Cm | Cl/Cd
-10 | -0.5009 | 0.13648 | -0.0266 | -3.6701
-9.5 | -0.5292 | 0.13043 | -0.0282 | -4.0573
-9 | -0.5172 | 0.12385 | -0.0251 | -4.176
-8.5 | -0.5299 | 0.11708 | -0.0242 | -4.526
-8 | -0.5589 | 0.11033 | -0.024 | -5.0657
-7.5 | -0.5983 | 0.1037 | -0.0237 | -5.7695
-6 | -0.7306 | 0.07251 | -0.0187 | -10.0759
-5.5 | -0.7642 | 0.06471 | -0.0112 | -11.8096
-5 | -0.773 | 0.0578 | -0.0042 | -13.3737
-4.5 | -0.7695 | 0.0511 | 0.0026 | -15.0587
-4 | -0.751 | 0.0449 | 0.0088 | -16.7261
-3.5 | -0.7183 | 0.0398 | 0.0141 | -18.0477
-3 | -0.6745 | 0.03616 | 0.0185 | -18.6532
-2.5 | -0.6236 | 0.03299 | 0.0216 | -18.9027
-2 | -0.5703 | 0.03101 | 0.0245 | -18.3908
-1.5 | -0.522 | 0.02957 | 0.0277 | -17.653
-1 | -0.1466 | 0.03864 | -0.0172 | -3.794
-0.5 | -0.1223 | 0.03862 | -0.0124 | -3.1668
0 | -0.0979 | 0.03876 | -0.0077 | -2.5258
0.5 | -0.0738 | 0.03902 | -0.003 | -1.8913
1 | -0.0502 | 0.03941 | 0.0016 | -1.2738
1.5 | -0.0275 | 0.03992 | 0.0061 | -0.68888
2 | 0.1508 | 0.04277 | -0.0187 | 3.5258
2.5 | 0.2431 | 0.04397 | -0.0254 | 5.5288
3.5 | 0.3621 | 0.04452 | -0.0258 | 8.1334
4 | 0.4234 | 0.04441 | -0.0256 | 9.5339
4.5 | 0.4945 | 0.0437 | -0.0258 | 11.3158
5 | 0.5601 | 0.04166 | -0.0233 | 13.4446
5.5 | 0.6612 | 0.03549 | -0.0204 | 18.6306
6.5 | 0.736 | 0.0302 | 0.0026 | 24.3709
7 | 0.7481 | 0.0324 | 0.0114 | 23.0895
7.5 | 0.8035 | 0.03451 | 0.0153 | 23.2831
8 | 0.8707 | 0.0379 | 0.0173 | 22.9736
8.5 | 0.8959 | 0.04196 | 0.024 | 21.3513
9 | 0.8853 | 0.04599 | 0.0342 | 19.2498
9.5 | 0.8697 | 0.05069 | 0.0427 | 17.1572
10 | 0.8519 | 0.05694 | 0.0489 | 14.9614
10.5 | 0.8123 | 0.06428 | 0.0537 | 12.6369
11 | 0.772 | 0.07329 | 0.0549 | 10.5335
11.5 | 0.7331 | 0.08418 | 0.0522 | 8.7087
12 | 0.6606 | 0.10445 | 0.0377 | 6.3246
12.5 | 0.6395 | 0.11994 | 0.0287 | 5.3318
13 | 0.6415 | 0.13091 | 0.0243 | 4.9003
14 | 0.6261 | 0.1604 | 0.0058 | 3.9034
14.5 | 0.6647 | 0.17099 | 0.0054 | 3.8874
15 | 0.653 | 0.17683 | -0.0016 | 3.6928
15.5 | 0.6767 | 0.1866 | -0.0044 | 3.6265
16 | 0.6899 | 0.19342 | -0.0085 | 3.5668
16.5 | 0.6969 | 0.20086 | -0.0144 | 3.4696
17 | 0.724 | 0.20984 | -0.0168 | 3.4502
17.5 | 0.734 | 0.21742 | -0.0228 | 3.376
18 | 0.7533 | 0.22494 | -0.027 | 3.3489
18.5 | 0.7742 | 0.2343 | -0.0311 | 3.3043
19 | 0.7875 | 0.24054 | -0.0372 | 3.2739
20 | 0.8292 | 0.25794 | -0.0461 | 3.2147

## 17. Re 250k Mach 0.00 (1)
BIGFOIL.COM POLAR EXPORT
NACA67A314
NACA67A314 |  |  |  | Cl Max: | 1.192 | at alpha= | 8.5 | deg
JavaFoil+Calcfoil stall+Eppler ext transition |  |  |  | L/D Max: | 71.998 | at alpha= | 4 | deg
Re: | 250000 |  |  | Cd Min: | 0.009 | at alpha= | -0.5 | deg
Mach: | 0 |  |  | Cl=0 at alpha= | -2.4746 | deg
|  |  |  | @ Cl=0.1, Cd= | 0.0092052
|  |  |  | @ Cl=0.4, Cd= | 0.0094028
|  |  |  | @ Cl=0.6, Cd= | 0.0098937
alpha (deg) | Cl | Cd | Cm | Cl/Cd
-19.5 | -0.624 | 0.2312 | -0.007 | -2.701
-19 | -0.646 | 0.21366 | -0.008 | -3.024
-18.5 | -0.668 | 0.20318 | -0.008 | -3.286
-18 | -0.688 | 0.19496 | -0.008 | -3.531
-17.5 | -0.708 | 0.18289 | -0.009 | -3.872
-17 | -0.725 | 0.17221 | -0.009 | -4.207
-16.5 | -0.734 | 0.16362 | -0.009 | -4.484
-16 | -0.741 | 0.15112 | -0.01 | -4.906
-15.5 | -0.747 | 0.14219 | -0.01 | -5.253
-15 | -0.75 | 0.13351 | -0.011 | -5.621
-14.5 | -0.751 | 0.1239 | -0.011 | -6.065
-14 | -0.75 | 0.11984 | -0.012 | -6.257
-13.5 | -0.746 | 0.11176 | -0.012 | -6.673
-13 | -0.739 | 0.10492 | -0.013 | -7.042
-12.5 | -0.729 | 0.09738 | -0.013 | -7.481
-12 | -0.716 | 0.09244 | -0.014 | -7.741
-11.5 | -0.699 | 0.08635 | -0.015 | -8.095
-11 | -0.68 | 0.08098 | -0.016 | -8.394
-10.5 | -0.657 | 0.07553 | -0.017 | -8.701
-10 | -0.631 | 0.06979 | -0.017 | -9.047
-9.5 | -0.603 | 0.0651 | -0.018 | -9.261
-9 | -0.571 | 0.06151 | -0.019 | -9.291
-8.5 | -0.538 | 0.05749 | -0.02 | -9.35
-8 | -0.501 | 0.05337 | -0.021 | -9.388
-7.5 | -0.462 | 0.05038 | -0.021 | -9.171
-7 | -0.422 | 0.04699 | -0.022 | -8.977
-6.5 | -0.38 | 0.04424 | -0.024 | -8.583
-6 | -0.336 | 0.04152 | -0.025 | -8.094
-5.5 | -0.355 | 0.01367 | -0.049 | -25.943
-5 | -0.298 | 0.01332 | -0.05 | -22.379
-4.5 | -0.24 | 0.01298 | -0.051 | -18.519
-4 | -0.182 | 0.01263 | -0.052 | -14.381
-3.5 | -0.122 | 0.01234 | -0.054 | -9.92
-3 | -0.063 | 0.01207 | -0.055 | -5.193
-2.5 | -0.003 | 0.01179 | -0.056 | -0.218
-2 | 0.056 | 0.00925 | -0.055 | 6.083
-1.5 | 0.115 | 0.00919 | -0.056 | 12.544
-1 | 0.175 | 0.00904 | -0.058 | 19.393
-0.5 | 0.235 | 0.009 | -0.059 | 26.093
0 | 0.293 | 0.00924 | -0.06 | 31.7
0.5 | 0.352 | 0.00932 | -0.061 | 37.723
1 | 0.41 | 0.00942 | -0.062 | 43.595
1.5 | 0.469 | 0.00954 | -0.064 | 49.19
2 | 0.526 | 0.00967 | -0.065 | 54.373
2.5 | 0.583 | 0.00984 | -0.066 | 59.309
3 | 0.64 | 0.01002 | -0.067 | 63.951
3.5 | 0.697 | 0.01022 | -0.068 | 68.264
4 | 0.753 | 0.01045 | -0.069 | 71.998
4.5 | 0.822 | 0.01655 | -0.072 | 49.682
5 | 0.876 | 0.01714 | -0.073 | 51.116
5.5 | 0.928 | 0.01776 | -0.074 | 52.273
6 | 0.979 | 0.01843 | -0.075 | 53.094
6.5 | 1.027 | 0.01914 | -0.077 | 53.647
7 | 1.073 | 0.02011 | -0.078 | 53.36
7.5 | 1.116 | 0.02092 | -0.079 | 53.356
8 | 1.156 | 0.02174 | -0.08 | 53.179
8.5 | 1.192 | 0.02243 | -0.081 | 53.155
9 | 1.008 | 0.06019 | -0.039 | 16.755
9.5 | 1.029 | 0.06443 | -0.039 | 15.973
10 | 1.045 | 0.06887 | -0.037 | 15.172
10.5 | 1.057 | 0.07346 | -0.035 | 14.385
11 | 1.065 | 0.07907 | -0.034 | 13.472
11.5 | 1.069 | 0.08405 | -0.034 | 12.724
12 | 1.07 | 0.09008 | -0.034 | 11.876
12.5 | 1.066 | 0.09539 | -0.034 | 11.173
13 | 1.058 | 0.10302 | -0.034 | 10.272
13.5 | 1.047 | 0.10963 | -0.034 | 9.553

## 18. Re 250k Mach 0.00 (2)
BIGFOIL.COM POLAR EXPORT
NACA67A314
NACA67A314 |  |  |  | Cl Max: | 1.0902 | at alpha= | 12.5 | deg
XFOIL ncrit=9 |  |  |  | L/D Max: | 49.9808 | at alpha= | 6 | deg
Re: | 250000 |  |  | Cd Min: | 0.18843 | at alpha= | 17.5 | deg
Mach: | 0 |  |  | Cl=0 at alpha= | -0.10414 | deg
|  |  |  | @ Cl=0.1, Cd= | 0.028026
|  |  |  | @ Cl=0.4, Cd= | 0.026288
|  |  |  | @ Cl=0.6, Cd= | 0.021136
alpha (deg) | Cl | Cd | Cm | Cl/Cd
-13.5 | -0.353 | 0.12691 | -0.0842 | -2.7815
-13 | -0.3344 | 0.12092 | -0.0871 | -2.7655
-12.5 | -0.3281 | 0.11235 | -0.0935 | -2.9203
-12 | -0.3672 | 0.10041 | -0.1031 | -3.657
-11.5 | -0.4101 | 0.08697 | -0.1143 | -4.7154
-11 | -0.3739 | 0.08192 | -0.1102 | -4.5642
-10.5 | -0.4419 | 0.07373 | -0.1086 | -5.9935
-10 | -0.4889 | 0.06882 | -0.103 | -7.104
-8.5 | -0.7996 | 0.07685 | -0.0247 | -10.4047
-6.5 | -0.7626 | 0.03872 | -0.0085 | -19.6952
-6 | -0.7173 | 0.03422 | -0.0071 | -20.9614
-5.5 | -0.6614 | 0.03224 | -0.0076 | -20.5149
-5 | -0.6242 | 0.02976 | -0.0043 | -20.9745
-4 | -0.5236 | 0.02731 | -0.0037 | -19.1725
-3.5 | -0.4302 | 0.02595 | -0.0108 | -16.578
-2.5 | -0.3227 | 0.0245 | -0.0111 | -13.1714
-2 | -0.3141 | 0.02119 | -0.0034 | -14.823
-1.5 | -0.27 | 0.02217 | 0.0017 | -12.1786
-1 | -0.2443 | 0.02282 | 0.0089 | -10.7055
0 | 0.0284 | 0.02783 | -0.0197 | 1.0205
0.5 | 0.1086 | 0.02805 | -0.0254 | 3.8717
2 | 0.2644 | 0.02744 | -0.0261 | 9.6356
2.5 | 0.3055 | 0.02716 | -0.0242 | 11.2482
3 | 0.3844 | 0.02654 | -0.0285 | 14.4838
3.5 | 0.4427 | 0.0256 | -0.0291 | 17.293
4 | 0.5222 | 0.02379 | -0.0326 | 21.9504
5.5 | 0.7092 | 0.01741 | -0.0321 | 40.7352
6 | 0.7797 | 0.0156 | -0.0317 | 49.9808
6.5 | 0.7663 | 0.0186 | -0.0222 | 41.1989
7 | 0.7842 | 0.02107 | -0.018 | 37.2188
7.5 | 0.8247 | 0.02254 | -0.0172 | 36.5883
8 | 0.8258 | 0.02346 | -0.0085 | 35.2003
8.5 | 0.8227 | 0.02408 | 0.0009 | 34.1653
9 | 0.8255 | 0.02498 | 0.0093 | 33.0464
9.5 | 0.8537 | 0.0264 | 0.0128 | 32.3371
10 | 0.8984 | 0.0283 | 0.0139 | 31.7456
10.5 | 0.9512 | 0.03061 | 0.0135 | 31.0748
11 | 1.0012 | 0.03349 | 0.0136 | 29.8955
11.5 | 1.042 | 0.03673 | 0.0148 | 28.3692
12 | 1.0729 | 0.04032 | 0.0169 | 26.6096
12.5 | 1.0902 | 0.04703 | 0.0196 | 23.1809
13 | 1.072 | 0.0512 | 0.0269 | 20.9375
13.5 | 1.0479 | 0.05759 | 0.033 | 18.1959
14 | 1.0114 | 0.06532 | 0.0379 | 15.4838
15.5 | 0.6886 | 0.1526 | 0.0035 | 4.5125
16 | 0.6905 | 0.16199 | -0.0014 | 4.2626
16.5 | 0.7066 | 0.16772 | -0.0033 | 4.213
17 | 0.7203 | 0.1758 | -0.0045 | 4.0973
17.5 | 0.7065 | 0.18843 | -0.0153 | 3.7494

## 19. Re 250k Mach 0.10 (1)
BIGFOIL.COM POLAR EXPORT
NACA67A314
NACA67A314 |  |  |  | Cl Max: | 1.159 | at alpha= | 8 | deg
JavaFoil+Calcfoil stall+Eppler ext transition |  |  |  | L/D Max: | 72.201 | at alpha= | 4 | deg
Re: | 250000 |  |  | Cd Min: | 0.00903 | at alpha= | -0.5 | deg
Mach: | 0.1 |  |  | Cl=0 at alpha= | -2.4746 | deg
|  |  |  | @ Cl=0.1, Cd= | 0.0091927
|  |  |  | @ Cl=0.4, Cd= | 0.0094217
|  |  |  | @ Cl=0.6, Cd= | 0.0098934
alpha (deg) | Cl | Cd | Cm | Cl/Cd
-19 | -0.598 | 0.22709 | -0.008 | -2.632
-18.5 | -0.622 | 0.21056 | -0.008 | -2.955
-18 | -0.646 | 0.19915 | -0.008 | -3.246
-17.5 | -0.67 | 0.1892 | -0.009 | -3.54
-17 | -0.69 | 0.17683 | -0.009 | -3.901
-16.5 | -0.702 | 0.16467 | -0.01 | -4.264
-16 | -0.713 | 0.15515 | -0.01 | -4.595
-15.5 | -0.722 | 0.14605 | -0.01 | -4.942
-15 | -0.728 | 0.13531 | -0.011 | -5.382
-14.5 | -0.732 | 0.12662 | -0.011 | -5.784
-14 | -0.734 | 0.12059 | -0.012 | -6.083
-13.5 | -0.732 | 0.11312 | -0.012 | -6.471
-13 | -0.728 | 0.10718 | -0.013 | -6.788
-12.5 | -0.719 | 0.09929 | -0.013 | -7.246
-12 | -0.708 | 0.09199 | -0.014 | -7.702
-11.5 | -0.694 | 0.08677 | -0.015 | -8
-11 | -0.676 | 0.08047 | -0.015 | -8.399
-10.5 | -0.655 | 0.07485 | -0.016 | -8.746
-10 | -0.63 | 0.07029 | -0.017 | -8.964
-9.5 | -0.602 | 0.06548 | -0.018 | -9.2
-9 | -0.572 | 0.06133 | -0.019 | -9.322
-8.5 | -0.538 | 0.05748 | -0.02 | -9.362
-8 | -0.502 | 0.05369 | -0.021 | -9.352
-7.5 | -0.463 | 0.05056 | -0.021 | -9.163
-7 | -0.423 | 0.04712 | -0.022 | -8.981
-6.5 | -0.381 | 0.04445 | -0.024 | -8.573
-6 | -0.337 | 0.04171 | -0.025 | -8.088
-5.5 | -0.356 | 0.01371 | -0.049 | -25.974
-5 | -0.299 | 0.01341 | -0.05 | -22.326
-4.5 | -0.241 | 0.01302 | -0.052 | -18.553
-4 | -0.183 | 0.01266 | -0.053 | -14.415
-3.5 | -0.123 | 0.0124 | -0.054 | -9.919
-3 | -0.063 | 0.0121 | -0.055 | -5.203
-2.5 | -0.003 | 0.01183 | -0.056 | -0.219
-2 | 0.056 | 0.00931 | -0.055 | 6.065
-1.5 | 0.116 | 0.00915 | -0.057 | 12.667
-1 | 0.176 | 0.00911 | -0.058 | 19.303
-0.5 | 0.236 | 0.00903 | -0.059 | 26.116
0 | 0.294 | 0.00926 | -0.06 | 31.757
0.5 | 0.353 | 0.00935 | -0.062 | 37.773
1 | 0.412 | 0.00944 | -0.063 | 43.669
1.5 | 0.471 | 0.00957 | -0.064 | 49.267
2 | 0.528 | 0.00971 | -0.065 | 54.423
2.5 | 0.586 | 0.00985 | -0.066 | 59.531
3 | 0.644 | 0.01003 | -0.067 | 64.156
3.5 | 0.701 | 0.01025 | -0.069 | 68.348
4 | 0.756 | 0.01048 | -0.07 | 72.201
4.5 | 0.826 | 0.01664 | -0.072 | 49.632
5 | 0.88 | 0.01723 | -0.074 | 51.073
5.5 | 0.932 | 0.01786 | -0.075 | 52.201
6 | 0.983 | 0.01855 | -0.076 | 52.989
6.5 | 1.031 | 0.01947 | -0.077 | 52.962
7 | 1.077 | 0.02028 | -0.078 | 53.077
7.5 | 1.12 | 0.02105 | -0.079 | 53.175
8 | 1.159 | 0.02187 | -0.08 | 53.003
8.5 | 0.991 | 0.05523 | -0.045 | 17.952
9 | 1.01 | 0.06041 | -0.04 | 16.714
9.5 | 1.028 | 0.06478 | -0.038 | 15.872
10 | 1.042 | 0.06927 | -0.036 | 15.049
10.5 | 1.053 | 0.07345 | -0.034 | 14.334
11 | 1.059 | 0.07956 | -0.034 | 13.314
11.5 | 1.061 | 0.08537 | -0.034 | 12.431
12 | 1.059 | 0.09051 | -0.034 | 11.696
12.5 | 1.052 | 0.09831 | -0.034 | 10.698
13 | 1.041 | 0.10565 | -0.033 | 9.85

## 20. Re 250k Mach 0.10 (2)
BIGFOIL.COM POLAR EXPORT
NACA67A314
NACA67A314 |  |  |  | Cl Max: | 1.0785 | at alpha= | 12.5 | deg
XFOIL ncrit=9 |  |  |  | L/D Max: | 49.0506 | at alpha= | 6 | deg
Re: | 250000 |  |  | Cd Min: | 0.18932 | at alpha= | 17.5 | deg
Mach: | 0.1 |  |  | Cl=0 at alpha= | -0.10738 | deg
|  |  |  | @ Cl=0.1, Cd= | 0.027822
|  |  |  | @ Cl=0.4, Cd= | 0.026144
|  |  |  | @ Cl=0.6, Cd= | 0.020959
alpha (deg) | Cl | Cd | Cm | Cl/Cd
-11.5 | -0.3703 | 0.09078 | -0.1064 | -4.0791
-11 | -0.3557 | 0.08579 | -0.1071 | -4.1462
-10.5 | -0.4054 | 0.07623 | -0.1096 | -5.3181
-10 | -0.4616 | 0.07012 | -0.1054 | -6.583
-9.5 | -0.5203 | 0.06703 | -0.0946 | -7.7622
-9 | -0.595 | 0.06613 | -0.0759 | -8.9974
-8.5 | -0.6302 | 0.06285 | -0.0647 | -10.027
-8 | -0.6527 | 0.05897 | -0.0551 | -11.0683
-7.5 | -0.7002 | 0.05979 | -0.0375 | -11.711
-6.5 | -0.7632 | 0.0398 | -0.0096 | -19.1759
-5.5 | -0.6688 | 0.03258 | -0.0074 | -20.5279
-5 | -0.626 | 0.03042 | -0.005 | -20.5786
-3.5 | -0.4259 | 0.02607 | -0.0122 | -16.3368
-3 | -0.3797 | 0.02521 | -0.0108 | -15.0615
-2.5 | -0.3206 | 0.02462 | -0.012 | -13.0219
-2 | -0.3092 | 0.02161 | -0.005 | -14.3082
-1.5 | -0.2682 | 0.02226 | 0.001 | -12.0485
-1 | -0.2444 | 0.02285 | 0.0086 | -10.6958
0 | 0.0294 | 0.02791 | -0.0199 | 1.0534
1 | 0.1339 | 0.02778 | -0.0204 | 4.82
1.5 | 0.1873 | 0.02773 | -0.0213 | 6.7544
2 | 0.267 | 0.0275 | -0.0264 | 9.7091
2.5 | 0.3092 | 0.02722 | -0.0246 | 11.3593
3.5 | 0.4451 | 0.02561 | -0.0291 | 17.3799
4 | 0.5258 | 0.02373 | -0.0327 | 22.1576
4.5 | 0.6289 | 0.01988 | -0.0383 | 31.6348
5.5 | 0.7047 | 0.01765 | -0.0306 | 39.9263
6 | 0.775 | 0.0158 | -0.03 | 49.0506
6.5 | 0.7634 | 0.0189 | -0.021 | 40.3915
7 | 0.7838 | 0.02126 | -0.0171 | 36.8674
7.5 | 0.8231 | 0.02277 | -0.0161 | 36.1484
8 | 0.8249 | 0.02368 | -0.0074 | 34.8353
8.5 | 0.8213 | 0.02437 | 0.0021 | 33.7013
9 | 0.8259 | 0.02524 | 0.0103 | 32.7219
9.5 | 0.8598 | 0.02714 | 0.0131 | 31.6802
10 | 0.9011 | 0.02867 | 0.0148 | 31.4301
10.5 | 0.9658 | 0.03178 | 0.0128 | 30.3902
11 | 1.0036 | 0.03419 | 0.0148 | 29.3536
11.5 | 1.0412 | 0.03768 | 0.0164 | 27.6327
12 | 1.0675 | 0.04148 | 0.0191 | 25.7353
12.5 | 1.0785 | 0.04848 | 0.0224 | 22.2463
13 | 1.0557 | 0.05281 | 0.0299 | 19.9905
13.5 | 1.0284 | 0.05947 | 0.0355 | 17.2928
14 | 0.9904 | 0.06757 | 0.0397 | 14.6574
15 | 0.5286 | 0.13459 | 0.0108 | 3.9275
15.5 | 0.5362 | 0.13978 | 0.0083 | 3.836
16 | 0.6887 | 0.16318 | -0.0019 | 4.2205
16.5 | 0.7048 | 0.16906 | -0.0039 | 4.1689
17 | 0.72 | 0.1769 | -0.0049 | 4.0701
17.5 | 0.7065 | 0.18932 | -0.0157 | 3.7318

## 21. Re 250k Mach 0.25 (1)
BIGFOIL.COM POLAR EXPORT
NACA67A314
NACA67A314 |  |  |  | Cl Max: | 1.136 | at alpha= | 7.5 | deg
JavaFoil+Calcfoil stall+Eppler ext transition |  |  |  | L/D Max: | 72.477 | at alpha= | 4 | deg
Re: | 250000 |  |  | Cd Min: | 0.00919 | at alpha= | -0.5 | deg
Mach: | 0.25 |  |  | Cl=0 at alpha= | -2.4754 | deg
|  |  |  | @ Cl=0.1, Cd= | 0.0094611
|  |  |  | @ Cl=0.4, Cd= | 0.0095678
|  |  |  | @ Cl=0.6, Cd= | 0.010034
alpha (deg) | Cl | Cd | Cm | Cl/Cd
-17 | -0.364 | 0.22719 | -0.011 | -1.604
-16.5 | -0.411 | 0.2438 | -0.01 | -1.687
-16 | -0.455 | 0.21919 | -0.01 | -2.076
-15.5 | -0.495 | 0.18953 | -0.011 | -2.612
-15 | -0.531 | 0.16796 | -0.011 | -3.162
-14.5 | -0.563 | 0.15721 | -0.011 | -3.579
-14 | -0.59 | 0.1423 | -0.011 | -4.145
-13.5 | -0.612 | 0.13029 | -0.012 | -4.699
-13 | -0.629 | 0.11909 | -0.013 | -5.284
-12.5 | -0.641 | 0.1096 | -0.013 | -5.848
-12 | -0.647 | 0.10154 | -0.014 | -6.371
-11.5 | -0.647 | 0.09416 | -0.014 | -6.874
-11 | -0.642 | 0.08635 | -0.015 | -7.436
-10.5 | -0.632 | 0.07946 | -0.016 | -7.948
-10 | -0.616 | 0.07343 | -0.017 | -8.385
-9.5 | -0.595 | 0.06851 | -0.018 | -8.685
-9 | -0.57 | 0.06353 | -0.019 | -8.965
-8.5 | -0.54 | 0.0591 | -0.02 | -9.136
-8 | -0.507 | 0.05485 | -0.021 | -9.238
-7.5 | -0.47 | 0.05142 | -0.022 | -9.141
-7 | -0.43 | 0.04833 | -0.023 | -8.906
-6.5 | -0.388 | 0.04534 | -0.023 | -8.563
-6 | -0.345 | 0.04228 | -0.025 | -8.15
-5.5 | -0.3 | 0.03911 | -0.028 | -7.668
-5 | -0.307 | 0.0136 | -0.052 | -22.55
-4.5 | -0.248 | 0.01323 | -0.053 | -18.707
-4 | -0.187 | 0.0129 | -0.054 | -14.51
-3.5 | -0.126 | 0.01257 | -0.055 | -10.035
-3 | -0.065 | 0.01231 | -0.056 | -5.249
-2.5 | -0.003 | 0.01199 | -0.057 | -0.222
-2 | 0.058 | 0.00953 | -0.057 | 6.067
-1.5 | 0.119 | 0.00943 | -0.058 | 12.582
-1 | 0.18 | 0.00929 | -0.059 | 19.4
-0.5 | 0.242 | 0.00919 | -0.061 | 26.367
0 | 0.302 | 0.00941 | -0.062 | 32.11
0.5 | 0.363 | 0.0095 | -0.063 | 38.193
1 | 0.423 | 0.00961 | -0.064 | 44.075
1.5 | 0.484 | 0.00972 | -0.066 | 49.834
2 | 0.543 | 0.00986 | -0.067 | 55.035
2.5 | 0.602 | 0.01004 | -0.068 | 59.962
3 | 0.661 | 0.01024 | -0.069 | 64.541
3.5 | 0.719 | 0.01047 | -0.07 | 68.653
4 | 0.776 | 0.0107 | -0.071 | 72.477
4.5 | 0.847 | 0.01712 | -0.074 | 49.441
5 | 0.901 | 0.01777 | -0.075 | 50.717
5.5 | 0.954 | 0.01846 | -0.077 | 51.677
6 | 1.004 | 0.01923 | -0.078 | 52.219
6.5 | 1.052 | 0.02027 | -0.079 | 51.872
7 | 1.096 | 0.02115 | -0.08 | 51.806
7.5 | 1.136 | 0.022 | -0.081 | 51.607
8 | 0.972 | 0.05293 | -0.046 | 18.373
8.5 | 0.992 | 0.05805 | -0.04 | 17.084
9 | 1.007 | 0.06275 | -0.037 | 16.048
9.5 | 1.016 | 0.06728 | -0.033 | 15.104
10 | 1.02 | 0.07241 | -0.034 | 14.09
10.5 | 1.017 | 0.07788 | -0.033 | 13.056
11 | 1.006 | 0.08578 | -0.034 | 11.728
11.5 | 0.987 | 0.09114 | -0.033 | 10.833
12 | 0.961 | 0.0993 | -0.034 | 9.68
12.5 | 0.928 | 0.10794 | -0.034 | 8.594

## 22. Re 250k Mach 0.25 (2)
BIGFOIL.COM POLAR EXPORT
NACA67A314
NACA67A314 |  |  |  | Cl Max: | 1.0083 | at alpha= | 11.5 | deg
XFOIL ncrit=9 |  |  |  | L/D Max: | 46.0271 | at alpha= | 5.5 | deg
Re: | 250000 |  |  | Cd Min: | 0.17558 | at alpha= | 16.5 | deg
Mach: | 0.25 |  |  | Cl=0 at alpha= | -0.10569 | deg
|  |  |  | @ Cl=0.1, Cd= | 0.028324
|  |  |  | @ Cl=0.4, Cd= | 0.026602
|  |  |  | @ Cl=0.6, Cd= | 0.021172
alpha (deg) | Cl | Cd | Cm | Cl/Cd
-11.5 | -0.3195 | 0.09975 | -0.1036 | -3.203
-11 | -0.3076 | 0.09335 | -0.1064 | -3.2951
-10.5 | -0.3339 | 0.08757 | -0.1044 | -3.8129
-10 | -0.3737 | 0.07761 | -0.1087 | -4.8151
-9.5 | -0.4301 | 0.06869 | -0.1106 | -6.2615
-9 | -0.5051 | 0.06879 | -0.0916 | -7.3426
-8.5 | -0.5636 | 0.0661 | -0.0783 | -8.5265
-8 | -0.6216 | 0.06538 | -0.0636 | -9.5075
-7.5 | -0.7431 | 0.0675 | -0.0304 | -11.0089
-7 | -0.6888 | 0.04577 | -0.0384 | -15.0492
-6.5 | -0.7602 | 0.04525 | -0.0162 | -16.8
-6 | -0.721 | 0.03901 | -0.0145 | -18.4824
-5.5 | -0.6953 | 0.0349 | -0.0087 | -19.9226
-4.5 | -0.534 | 0.02896 | -0.0166 | -18.4392
-4 | -0.4841 | 0.028 | -0.0152 | -17.2893
-3.5 | -0.4287 | 0.02663 | -0.0151 | -16.0984
-3 | -0.3831 | 0.02574 | -0.0132 | -14.8834
-2.5 | -0.3333 | 0.02513 | -0.0121 | -13.263
-2 | -0.2937 | 0.02354 | -0.0097 | -12.4766
-1.5 | -0.2887 | 0.022 | 0.002 | -13.1227
-1 | -0.2403 | 0.0232 | 0.0063 | -10.3578
0 | 0.0284 | 0.02841 | -0.0199 | 0.99965
0.5 | 0.0822 | 0.02831 | -0.0206 | 2.9036
1 | 0.1578 | 0.02837 | -0.0248 | 5.5622
1.5 | 0.1926 | 0.02806 | -0.0214 | 6.8639
2 | 0.2472 | 0.02791 | -0.022 | 8.857
2.5 | 0.3132 | 0.02762 | -0.0242 | 11.3396
3 | 0.3721 | 0.02701 | -0.0246 | 13.7764
3.5 | 0.4302 | 0.02616 | -0.0247 | 16.445
4 | 0.5113 | 0.02444 | -0.028 | 20.9206
4.5 | 0.6147 | 0.02063 | -0.033 | 29.7964
5.5 | 0.7461 | 0.01621 | -0.0322 | 46.0271
6 | 0.7567 | 0.01711 | -0.0229 | 44.2256
6.5 | 0.7504 | 0.0204 | -0.0149 | 36.7843
7 | 0.7801 | 0.02235 | -0.0119 | 34.9038
7.5 | 0.8144 | 0.02415 | -0.0097 | 33.7226
8 | 0.8206 | 0.02495 | -0.0014 | 32.8898
8.5 | 0.8205 | 0.02603 | 0.0078 | 31.5213
9 | 0.8296 | 0.02677 | 0.0156 | 30.9899
9.5 | 0.8684 | 0.0287 | 0.0184 | 30.2578
10 | 0.9169 | 0.03088 | 0.0196 | 29.6924
10.5 | 0.9693 | 0.03451 | 0.02 | 28.0875
11 | 0.9988 | 0.03852 | 0.0232 | 25.9294
11.5 | 1.0083 | 0.04342 | 0.0282 | 23.222
12 | 0.9992 | 0.04912 | 0.034 | 20.342
12.5 | 0.9826 | 0.0548 | 0.0391 | 17.9307
13 | 0.9733 | 0.06027 | 0.0421 | 16.149
13.5 | 0.9367 | 0.06842 | 0.0448 | 13.6904
14.5 | 0.7585 | 0.11032 | 0.0269 | 6.8755
15 | 0.7398 | 0.12547 | 0.0191 | 5.8962
15.5 | 0.6946 | 0.15598 | 0.0059 | 4.4531
16 | 0.6825 | 0.16884 | -0.004 | 4.0423
16.5 | 0.6974 | 0.17558 | -0.0069 | 3.972

## 23. Re 250k Mach 0.50 (1)
BIGFOIL.COM POLAR EXPORT
NACA67A314
NACA67A314 |  |  |  | Cl Max: | 1.221 | at alpha= | 20 | deg
JavaFoil+Calcfoil stall+Eppler ext transition |  |  |  | L/D Max: | 69.813 | at alpha= | 3.5 | deg
Re: | 250000 |  |  | Cd Min: | 0.00994 | at alpha= | 0 | deg
Mach: | 0.5 |  |  | Cl=0 at alpha= | -2.4776 | deg
|  |  |  | @ Cl=0.1, Cd= | 0.010098
|  |  |  | @ Cl=0.4, Cd= | 0.010042
|  |  |  | @ Cl=0.6, Cd= | 0.010583
alpha (deg) | Cl | Cd | Cm | Cl/Cd
-20 | -0.963 | 0.26317 | -0.012 | -3.659
-19.5 | -0.936 | 0.26311 | -0.012 | -3.558
-19 | -0.91 | 0.25564 | -0.013 | -3.558
-18.5 | -0.881 | 0.24114 | -0.013 | -3.652
-18 | -0.854 | 0.23648 | -0.014 | -3.61
-17.5 | -0.827 | 0.22657 | -0.014 | -3.649
-17 | -0.8 | 0.28658 | -0.015 | -2.792
-16.5 | -0.773 | 0.21631 | -0.016 | -3.574
-16 | -0.746 | 0.21186 | -0.016 | -3.522
-15.5 | -0.717 | 0.19951 | -0.016 | -3.595
-15 | -0.69 | 0.19073 | -0.016 | -3.618
-14.5 | -0.663 | 0.18351 | -0.017 | -3.613
-14 | -0.636 | 0.17915 | -0.018 | -3.55
-13.5 | -0.609 | 0.17611 | -0.018 | -3.456
-13 | -0.581 | 0.17524 | -0.019 | -3.318
-12.5 | -0.553 | 0.16339 | -0.018 | -3.384
-12 | -0.525 | 0.16516 | -0.018 | -3.181
-11.5 | -0.498 | 0.16223 | -0.019 | -3.071
-11 | -0.471 | 0.14822 | -0.02 | -3.177
-10.5 | -0.443 | 0.15426 | -0.02 | -2.874
-10 | -0.415 | 0.13147 | -0.019 | -3.158
-9.5 | -0.388 | 0.1373 | -0.019 | -2.824
-9 | -0.36 | 0.12582 | -0.02 | -2.863
-8.5 | -0.333 | 0.11595 | -0.02 | -2.87
-8 | -0.305 | 0.09414 | -0.019 | -3.239
-7.5 | -0.401 | 0.06677 | -0.019 | -6.012
-7 | -0.425 | 0.0552 | -0.023 | -7.692
-6.5 | -0.404 | 0.04937 | -0.023 | -8.18
-6 | -0.368 | 0.04589 | -0.025 | -8.025
-5.5 | -0.325 | 0.04262 | -0.027 | -7.618
-5 | -0.276 | 0.03951 | -0.029 | -6.991
-4.5 | -0.225 | 0.0367 | -0.032 | -6.125
-4 | -0.207 | 0.01393 | -0.06 | -14.871
-3.5 | -0.14 | 0.01351 | -0.061 | -10.354
-3 | -0.072 | 0.01312 | -0.063 | -5.47
-2.5 | -0.003 | 0.01277 | -0.064 | -0.231
-2 | 0.064 | 0.01013 | -0.063 | 6.36
-1.5 | 0.132 | 0.01007 | -0.064 | 13.101
-1 | 0.2 | 0.01006 | -0.065 | 19.902
-0.5 | 0.268 | 0.01007 | -0.067 | 26.603
0 | 0.337 | 0.00994 | -0.068 | 33.883
0.5 | 0.405 | 0.01005 | -0.069 | 40.274
1 | 0.472 | 0.01018 | -0.071 | 46.404
1.5 | 0.54 | 0.01033 | -0.072 | 52.264
2 | 0.604 | 0.0106 | -0.074 | 57.017
2.5 | 0.67 | 0.01086 | -0.075 | 61.674
3 | 0.735 | 0.01113 | -0.077 | 66.033
3.5 | 0.798 | 0.01144 | -0.078 | 69.813
4 | 0.875 | 0.01866 | -0.081 | 46.915
4.5 | 0.935 | 0.01954 | -0.082 | 47.837
5 | 0.989 | 0.02049 | -0.083 | 48.272
5.5 | 1.038 | 0.02152 | -0.085 | 48.218
6 | 1.077 | 0.02298 | -0.086 | 46.856
6.5 | 0.912 | 0.04814 | -0.044 | 18.94
7 | 0.908 | 0.05376 | -0.034 | 16.9
7.5 | 0.867 | 0.06128 | -0.033 | 14.143
8 | 0.575 | 0.1094 | -0.033 | 5.255
8.5 | 0.602 | 0.11174 | -0.034 | 5.387
9 | 0.629 | 0.11773 | -0.035 | 5.342
9.5 | 0.657 | 0.13265 | -0.04 | 4.95
10 | 0.683 | 0.13545 | -0.04 | 5.046
10.5 | 0.712 | 0.14196 | -0.045 | 5.013
11 | 0.738 | 0.14543 | -0.046 | 5.078
11.5 | 0.765 | 0.15475 | -0.047 | 4.945
12 | 0.792 | 0.16617 | -0.047 | 4.764
12.5 | 0.82 | 0.1673 | -0.052 | 4.903
13 | 0.847 | 0.17712 | -0.052 | 4.781
13.5 | 0.873 | 0.18117 | -0.053 | 4.821
14 | 0.9 | 0.18838 | -0.054 | 4.777
14.5 | 0.926 | 0.2076 | -0.055 | 4.463
15 | 0.955 | 0.20816 | -0.058 | 4.588
15.5 | 0.981 | 0.21022 | -0.059 | 4.668
16 | 1.007 | 0.21676 | -0.06 | 4.648
16.5 | 1.034 | 0.22247 | -0.061 | 4.648
17 | 1.063 | 0.24201 | -0.064 | 4.39
17.5 | 1.089 | 0.24479 | -0.065 | 4.447
18 | 1.115 | 0.24922 | -0.066 | 4.472
18.5 | 1.141 | 0.25437 | -0.066 | 4.484
19 | 1.17 | 0.26254 | -0.07 | 4.457
19.5 | 1.196 | 0.26874 | -0.071 | 4.449
20 | 1.221 | 0.28036 | -0.071 | 4.357

## 24. Re 250k Mach 0.50 (2)
BIGFOIL.COM POLAR EXPORT
NACA67A314
NACA67A314 |  |  |  | Cl Max: | 0.8756 | at alpha= | 9 | deg
XFOIL ncrit=9 |  |  |  | L/D Max: | 38.5045 | at alpha= | 5.5 | deg
Re: | 250000 |  |  | Cd Min: | 0.14395 | at alpha= | 14 | deg
Mach: | 0.5 |  |  | Cl=0 at alpha= | -0.0070153 | deg
|  |  |  | @ Cl=0.1, Cd= | 0.030087
|  |  |  | @ Cl=0.4, Cd= | 0.028243
|  |  |  | @ Cl=0.6, Cd= | 0.023059
alpha (deg) | Cl | Cd | Cm | Cl/Cd
-11 | -0.2684 | 0.10991 | -0.1132 | -2.442
-10.5 | -0.2681 | 0.10054 | -0.1182 | -2.6666
-10 | -0.2914 | 0.09801 | -0.1073 | -2.9732
-9.5 | -0.3033 | 0.09377 | -0.1022 | -3.2345
-9 | -0.3121 | 0.08733 | -0.1026 | -3.5738
-8.5 | -0.355 | 0.07226 | -0.1117 | -4.9128
-8 | -0.4178 | 0.06766 | -0.1025 | -6.175
-7.5 | -0.479 | 0.06339 | -0.0919 | -7.5564
-7 | -0.5531 | 0.0572 | -0.0788 | -9.6696
-6.5 | -0.5898 | 0.05428 | -0.0657 | -10.8659
-6 | -0.628 | 0.04936 | -0.0515 | -12.7229
-5.5 | -0.6216 | 0.04431 | -0.0436 | -14.0284
-5 | -0.6113 | 0.03979 | -0.035 | -15.3632
-4.5 | -0.5843 | 0.03515 | -0.0286 | -16.623
-4 | -0.5192 | 0.0325 | -0.0279 | -15.9754
-3.5 | -0.4783 | 0.03057 | -0.0223 | -15.6461
-3 | -0.413 | 0.02882 | -0.0217 | -14.3303
-2.5 | -0.3704 | 0.02767 | -0.0172 | -13.3863
-2 | -0.3142 | 0.02679 | -0.0153 | -11.7283
-1.5 | -0.2763 | 0.02586 | -0.0105 | -10.6845
-1 | -0.2637 | 0.02371 | 0.0018 | -11.1219
-0.5 | -0.2319 | 0.02493 | 0.0113 | -9.302
0 | 0.0033 | 0.03023 | -0.0173 | 0.10916
0.5 | 0.0644 | 0.03016 | -0.0172 | 2.1353
1 | 0.1276 | 0.03003 | -0.0182 | 4.2491
1.5 | 0.184 | 0.02993 | -0.0179 | 6.1477
2 | 0.2621 | 0.02952 | -0.0205 | 8.8787
2.5 | 0.3117 | 0.02909 | -0.0183 | 10.715
3 | 0.3801 | 0.02854 | -0.0194 | 13.3181
3.5 | 0.4471 | 0.02754 | -0.0193 | 16.2346
4 | 0.5285 | 0.02546 | -0.0201 | 20.7581
5 | 0.6625 | 0.02096 | -0.0154 | 31.6078
5.5 | 0.7312 | 0.01899 | -0.0113 | 38.5045
6 | 0.7084 | 0.02231 | 0.0007 | 31.7526
6.5 | 0.7288 | 0.02502 | 0.0058 | 29.1287
7 | 0.7626 | 0.02718 | 0.0096 | 28.0574
7.5 | 0.8057 | 0.02946 | 0.0122 | 27.3489
8 | 0.8354 | 0.03137 | 0.0182 | 26.6305
8.5 | 0.8648 | 0.03323 | 0.0252 | 26.0247
9 | 0.8756 | 0.03578 | 0.0338 | 24.4718
9.5 | 0.8744 | 0.03906 | 0.043 | 22.3861
10 | 0.8671 | 0.04446 | 0.0496 | 19.5029
10.5 | 0.8448 | 0.05137 | 0.0545 | 16.4454
11 | 0.8128 | 0.05985 | 0.0566 | 13.5806
11.5 | 0.7753 | 0.07029 | 0.0549 | 11.03
12 | 0.7334 | 0.08388 | 0.0481 | 8.7434
12.5 | 0.6921 | 0.10167 | 0.0365 | 6.8073
13 | 0.6662 | 0.11905 | 0.0264 | 5.596
13.5 | 0.6576 | 0.13216 | 0.0193 | 4.9758
14 | 0.6565 | 0.14395 | 0.0133 | 4.5606

## 25. Re 500k Mach 0.00 (1)
BIGFOIL.COM POLAR EXPORT
NACA67A314
NACA67A314 |  |  |  | Cl Max: | 1.268 | at alpha= | 10 | deg
JavaFoil+Calcfoil stall+Eppler ext transition |  |  |  | L/D Max: | 100.322 | at alpha= | 4 | deg
Re: | 500000 |  |  | Cd Min: | 0.00648 | at alpha= | -0.5 | deg
Mach: | 0 |  |  | Cl=0 at alpha= | -2.475 | deg
|  |  |  | @ Cl=0.1, Cd= | 0.0065185
|  |  |  | @ Cl=0.4, Cd= | 0.0068534
|  |  |  | @ Cl=0.6, Cd= | 0.0071748
alpha (deg) | Cl | Cd | Cm | Cl/Cd
-19.5 | -0.625 | 0.20092 | -0.007 | -3.108
-19 | -0.646 | 0.19063 | -0.008 | -3.391
-18.5 | -0.668 | 0.18074 | -0.008 | -3.695
-18 | -0.689 | 0.17285 | -0.009 | -3.983
-17.5 | -0.708 | 0.16251 | -0.009 | -4.359
-17 | -0.725 | 0.15468 | -0.009 | -4.685
-16.5 | -0.734 | 0.14847 | -0.01 | -4.945
-16 | -0.742 | 0.13961 | -0.011 | -5.314
-15.5 | -0.747 | 0.12882 | -0.011 | -5.802
-15 | -0.751 | 0.12199 | -0.012 | -6.158
-14.5 | -0.752 | 0.11426 | -0.012 | -6.581
-14 | -0.751 | 0.11016 | -0.013 | -6.815
-13.5 | -0.747 | 0.10204 | -0.014 | -7.318
-13 | -0.74 | 0.09672 | -0.014 | -7.649
-12.5 | -0.73 | 0.09022 | -0.015 | -8.087
-12 | -0.717 | 0.08427 | -0.016 | -8.504
-11.5 | -0.7 | 0.07966 | -0.016 | -8.788
-11 | -0.681 | 0.07505 | -0.017 | -9.074
-10.5 | -0.659 | 0.0701 | -0.018 | -9.396
-10 | -0.633 | 0.0649 | -0.019 | -9.754
-9.5 | -0.605 | 0.06096 | -0.02 | -9.922
-9 | -0.574 | 0.05684 | -0.021 | -10.092
-8.5 | -0.54 | 0.05296 | -0.023 | -10.195
-8 | -0.504 | 0.049 | -0.024 | -10.293
-7.5 | -0.471 | 0.04311 | -0.029 | -10.92
-7 | -0.516 | 0.01285 | -0.046 | -40.164
-6.5 | -0.464 | 0.01245 | -0.047 | -37.291
-6 | -0.411 | 0.01203 | -0.048 | -34.139
-5.5 | -0.355 | 0.01158 | -0.05 | -30.701
-5 | -0.299 | 0.01122 | -0.051 | -26.617
-4.5 | -0.241 | 0.01088 | -0.052 | -22.133
-4 | -0.182 | 0.01056 | -0.053 | -17.243
-3.5 | -0.123 | 0.01028 | -0.054 | -11.926
-3 | -0.063 | 0.01003 | -0.055 | -6.258
-2.5 | -0.003 | 0.00974 | -0.056 | -0.265
-2 | 0.057 | 0.00654 | -0.057 | 8.743
-1.5 | 0.117 | 0.00651 | -0.058 | 17.997
-1 | 0.177 | 0.00649 | -0.059 | 27.326
-0.5 | 0.238 | 0.00648 | -0.06 | 36.704
0 | 0.295 | 0.00675 | -0.061 | 43.691
0.5 | 0.355 | 0.0068 | -0.063 | 52.123
1 | 0.414 | 0.00687 | -0.064 | 60.238
1.5 | 0.473 | 0.00695 | -0.065 | 68.101
2 | 0.53 | 0.00705 | -0.066 | 75.252
2.5 | 0.588 | 0.00715 | -0.067 | 82.247
3 | 0.646 | 0.00727 | -0.069 | 88.881
3.5 | 0.704 | 0.00741 | -0.07 | 94.931
4 | 0.76 | 0.00757 | -0.071 | 100.322
4.5 | 0.823 | 0.01426 | -0.073 | 57.759
5 | 0.877 | 0.01459 | -0.074 | 60.151
5.5 | 0.93 | 0.01515 | -0.075 | 61.394
6 | 0.98 | 0.01583 | -0.076 | 61.917
6.5 | 1.029 | 0.01648 | -0.077 | 62.413
7 | 1.075 | 0.01735 | -0.078 | 61.935
7.5 | 1.118 | 0.01807 | -0.079 | 61.88
8 | 1.159 | 0.01891 | -0.08 | 61.26
8.5 | 1.195 | 0.01977 | -0.082 | 60.441
9 | 1.225 | 0.02053 | -0.082 | 59.65
9.5 | 1.249 | 0.02146 | -0.083 | 58.216
10 | 1.268 | 0.02222 | -0.084 | 57.046
10.5 | 1.066 | 0.06748 | -0.047 | 15.796
11 | 1.071 | 0.07363 | -0.044 | 14.547
11.5 | 1.073 | 0.07893 | -0.042 | 13.597
12 | 1.073 | 0.08408 | -0.041 | 12.763
12.5 | 1.067 | 0.08938 | -0.038 | 11.941
13 | 1.059 | 0.0959 | -0.037 | 11.047
13.5 | 1.049 | 0.10237 | -0.038 | 10.243
14 | 1.035 | 0.1095 | -0.04 | 9.45
14.5 | 1.017 | 0.11588 | -0.039 | 8.776
15 | 0.997 | 0.1238 | -0.04 | 8.055

## 26. Re 500k Mach 0.00 (2)
BIGFOIL.COM POLAR EXPORT
NACA67A314
NACA67A314 |  |  |  | Cl Max: | 1.1465 | at alpha= | 15.5 | deg
XFOIL ncrit=9 |  |  |  | L/D Max: | 69.1444 | at alpha= | 5 | deg
Re: | 500000 |  |  | Cd Min: | 0.21819 | at alpha= | 20 | deg
Mach: | 0 |  |  | Cl=0 at alpha= | -0.10812 | deg
|  |  |  | @ Cl=0.1, Cd= | 0.016322
|  |  |  | @ Cl=0.4, Cd= | 0.013693
|  |  |  | @ Cl=0.6, Cd= | 0.009967
alpha (deg) | Cl | Cd | Cm | Cl/Cd
-15.5 | -0.2943 | 0.13968 | -0.0956 | -2.107
-15 | -0.2984 | 0.12947 | -0.1027 | -2.3048
-14.5 | -0.298 | 0.11992 | -0.106 | -2.485
-14 | -0.2839 | 0.1144 | -0.1079 | -2.4816
-13.5 | -0.2736 | 0.10819 | -0.1106 | -2.5289
-13 | -0.2688 | 0.10142 | -0.1134 | -2.6504
-12.5 | -0.2736 | 0.09279 | -0.1172 | -2.9486
-12 | -0.5433 | 0.0453 | -0.1311 | -11.9934
-11.5 | -0.5723 | 0.04113 | -0.1236 | -13.9144
-11 | -0.603 | 0.03633 | -0.1142 | -16.5979
-10.5 | -0.6111 | 0.03235 | -0.1063 | -18.8903
-10 | -0.6021 | 0.02777 | -0.1006 | -21.6817
-9.5 | -0.5721 | 0.02512 | -0.0978 | -22.7747
-9 | -0.5358 | 0.02345 | -0.0957 | -22.8486
-8.5 | -0.4942 | 0.02181 | -0.0942 | -22.6593
-8 | -0.4499 | 0.02052 | -0.093 | -21.925
-7.5 | -0.4027 | 0.01887 | -0.0924 | -21.3408
-7 | -0.3597 | 0.01818 | -0.0907 | -19.7855
-6.5 | -0.3159 | 0.01771 | -0.0889 | -17.8374
-6 | -0.3035 | 0.01744 | -0.0818 | -17.4025
-5.5 | -0.2711 | 0.01735 | -0.0778 | -15.6254
-5 | -0.2367 | 0.01672 | -0.0742 | -14.1567
-4.5 | -0.1904 | 0.01635 | -0.0728 | -11.6453
-4 | -0.2247 | 0.01732 | -0.0556 | -12.9734
-3.5 | -0.1727 | 0.01679 | -0.0553 | -10.2859
-3 | -0.1828 | 0.01718 | -0.0428 | -10.6403
-2.5 | -0.1584 | 0.01549 | -0.0378 | -10.226
-2 | -0.1279 | 0.01405 | -0.0326 | -9.1032
-1.5 | -0.112 | 0.01483 | -0.0249 | -7.5523
0 | 0.0087 | 0.01661 | -0.0126 | 0.52378
0.5 | 0.0672 | 0.01647 | -0.0131 | 4.0801
1 | 0.1357 | 0.01616 | -0.016 | 8.3973
1.5 | 0.2077 | 0.01576 | -0.0194 | 13.1789
2 | 0.2814 | 0.01518 | -0.0231 | 18.5375
2.5 | 0.3717 | 0.01422 | -0.0299 | 26.1392
3.5 | 0.5732 | 0.01047 | -0.0463 | 54.7469
4 | 0.6041 | 0.00989 | -0.041 | 61.0819
4.5 | 0.6149 | 0.00958 | -0.0319 | 64.1858
5 | 0.6465 | 0.00935 | -0.027 | 69.1444
5.5 | 0.6607 | 0.00995 | -0.0187 | 66.402
6 | 0.6407 | 0.01175 | -0.0054 | 54.5277
6.5 | 0.6412 | 0.01355 | 0.0033 | 47.321
7 | 0.6571 | 0.01525 | 0.0089 | 43.0885
7.5 | 0.6925 | 0.01661 | 0.0109 | 41.6918
8 | 0.7443 | 0.01776 | 0.0097 | 41.9088
8.5 | 0.7956 | 0.0191 | 0.0083 | 41.6545
9 | 0.8459 | 0.02071 | 0.0068 | 40.845
9.5 | 0.8887 | 0.02177 | 0.0071 | 40.8222
10 | 0.911 | 0.02346 | 0.011 | 38.8321
10.5 | 0.9465 | 0.02459 | 0.0129 | 38.4913
11 | 0.9776 | 0.02622 | 0.0151 | 37.2845
11.5 | 1.008 | 0.0284 | 0.0175 | 35.493
12 | 1.0401 | 0.03022 | 0.0195 | 34.4176
12.5 | 1.0684 | 0.03204 | 0.0217 | 33.3458
13 | 1.0957 | 0.03467 | 0.0238 | 31.6037
13.5 | 1.119 | 0.03794 | 0.0262 | 29.4939
14 | 1.1333 | 0.0412 | 0.0291 | 27.5073
14.5 | 1.1427 | 0.0446 | 0.032 | 25.6211
15 | 1.1435 | 0.0493 | 0.0348 | 23.1947
15.5 | 1.1465 | 0.05318 | 0.0366 | 21.5589
16 | 1.1354 | 0.05955 | 0.0381 | 19.0663
16.5 | 1.1141 | 0.06773 | 0.0382 | 16.4491
17 | 1.076 | 0.07918 | 0.036 | 13.5893
17.5 | 1.0223 | 0.095 | 0.0292 | 10.7611
18 | 0.9798 | 0.11171 | 0.0194 | 8.7709
18.5 | 0.7434 | 0.19571 | -0.0202 | 3.7985
19 | 0.7425 | 0.20816 | -0.0281 | 3.567
19.5 | 0.7571 | 0.21407 | -0.0316 | 3.5367
20 | 0.7773 | 0.21819 | -0.0335 | 3.5625

## 27. Re 500k Mach 0.10 (1)
BIGFOIL.COM POLAR EXPORT
NACA67A314
NACA67A314 |  |  |  | Cl Max: | 1.249 | at alpha= | 9.5 | deg
JavaFoil+Calcfoil stall+Eppler ext transition |  |  |  | L/D Max: | 100.296 | at alpha= | 4 | deg
Re: | 500000 |  |  | Cd Min: | 0.0065 | at alpha= | -0.5 | deg
Mach: | 0.1 |  |  | Cl=0 at alpha= | -2.475 | deg
|  |  |  | @ Cl=0.1, Cd= | 0.0065388
|  |  |  | @ Cl=0.4, Cd= | 0.006864
|  |  |  | @ Cl=0.6, Cd= | 0.0071986
alpha (deg) | Cl | Cd | Cm | Cl/Cd
-19 | -0.598 | 0.19821 | -0.008 | -3.016
-18.5 | -0.622 | 0.18671 | -0.008 | -3.334
-18 | -0.647 | 0.17604 | -0.009 | -3.673
-17.5 | -0.67 | 0.16915 | -0.009 | -3.961
-17 | -0.69 | 0.15837 | -0.01 | -4.357
-16.5 | -0.702 | 0.14766 | -0.01 | -4.757
-16 | -0.713 | 0.14026 | -0.01 | -5.085
-15.5 | -0.722 | 0.13108 | -0.011 | -5.51
-15 | -0.729 | 0.12428 | -0.012 | -5.864
-14.5 | -0.733 | 0.11552 | -0.013 | -6.346
-14 | -0.734 | 0.10924 | -0.012 | -6.719
-13.5 | -0.733 | 0.10373 | -0.013 | -7.064
-13 | -0.728 | 0.09766 | -0.014 | -7.459
-12.5 | -0.72 | 0.09067 | -0.015 | -7.945
-12 | -0.709 | 0.08478 | -0.016 | -8.368
-11.5 | -0.695 | 0.0803 | -0.017 | -8.658
-11 | -0.677 | 0.07507 | -0.017 | -9.019
-10.5 | -0.656 | 0.07054 | -0.018 | -9.301
-10 | -0.632 | 0.06587 | -0.019 | -9.589
-9.5 | -0.604 | 0.06116 | -0.02 | -9.876
-9 | -0.574 | 0.0571 | -0.022 | -10.054
-8.5 | -0.54 | 0.05328 | -0.022 | -10.144
-8 | -0.505 | 0.04956 | -0.024 | -10.184
-7.5 | -0.467 | 0.04616 | -0.025 | -10.112
-7 | -0.518 | 0.01291 | -0.046 | -40.101
-6.5 | -0.466 | 0.01252 | -0.047 | -37.227
-6 | -0.412 | 0.01208 | -0.049 | -34.15
-5.5 | -0.357 | 0.01162 | -0.05 | -30.725
-5 | -0.3 | 0.01129 | -0.051 | -26.587
-4.5 | -0.242 | 0.01091 | -0.052 | -22.17
-4 | -0.183 | 0.01058 | -0.053 | -17.292
-3.5 | -0.123 | 0.01032 | -0.054 | -11.944
-3 | -0.063 | 0.01006 | -0.056 | -6.274
-2.5 | -0.003 | 0.00977 | -0.057 | -0.266
-2 | 0.057 | 0.00656 | -0.057 | 8.756
-1.5 | 0.118 | 0.00653 | -0.058 | 18.014
-1 | 0.178 | 0.00652 | -0.059 | 27.355
-0.5 | 0.239 | 0.0065 | -0.06 | 36.746
0 | 0.296 | 0.00677 | -0.062 | 43.77
0.5 | 0.356 | 0.00682 | -0.063 | 52.216
1 | 0.416 | 0.00688 | -0.064 | 60.419
1.5 | 0.475 | 0.00697 | -0.065 | 68.219
2 | 0.533 | 0.00706 | -0.067 | 75.472
2.5 | 0.591 | 0.00718 | -0.068 | 82.381
3 | 0.649 | 0.0073 | -0.069 | 88.926
3.5 | 0.707 | 0.00745 | -0.07 | 94.952
4 | 0.763 | 0.00761 | -0.071 | 100.296
4.5 | 0.827 | 0.01434 | -0.073 | 57.685
5 | 0.881 | 0.01455 | -0.074 | 60.559
5.5 | 0.934 | 0.01524 | -0.076 | 61.298
6 | 0.984 | 0.01583 | -0.077 | 62.205
6.5 | 1.033 | 0.0168 | -0.078 | 61.481
7 | 1.079 | 0.01754 | -0.079 | 61.484
7.5 | 1.122 | 0.01825 | -0.08 | 61.466
8 | 1.161 | 0.01908 | -0.081 | 60.885
8.5 | 1.197 | 0.01991 | -0.082 | 60.125
9 | 1.226 | 0.0208 | -0.083 | 58.931
9.5 | 1.249 | 0.02166 | -0.084 | 57.657
10 | 1.056 | 0.06237 | -0.05 | 16.932
10.5 | 1.059 | 0.06867 | -0.045 | 15.428
11 | 1.064 | 0.07418 | -0.043 | 14.342
11.5 | 1.064 | 0.07957 | -0.04 | 13.372
12 | 1.061 | 0.08476 | -0.04 | 12.517
12.5 | 1.054 | 0.091 | -0.039 | 11.577
13 | 1.041 | 0.09739 | -0.035 | 10.69
13.5 | 1.027 | 0.10389 | -0.039 | 9.889
14 | 1.01 | 0.11066 | -0.04 | 9.122
14.5 | 0.988 | 0.11702 | -0.039 | 8.44

## 28. Re 500k Mach 0.10 (2)
BIGFOIL.COM POLAR EXPORT
NACA67A314
NACA67A314 |  |  |  | Cl Max: | 1.1291 | at alpha= | 14.5 | deg
XFOIL ncrit=9 |  |  |  | L/D Max: | 68.6823 | at alpha= | 5 | deg
Re: | 500000 |  |  | Cd Min: | 0.2151 | at alpha= | 19.5 | deg
Mach: | 0.1 |  |  | Cl=0 at alpha= | -0.48011 | deg
|  |  |  | @ Cl=0.1, Cd= | 0.016046
|  |  |  | @ Cl=0.4, Cd= | 0.013324
|  |  |  | @ Cl=0.6, Cd= | 0.0098761
alpha (deg) | Cl | Cd | Cm | Cl/Cd
-15.5 | -0.2918 | 0.14008 | -0.0964 | -2.0831
-15 | -0.2963 | 0.13022 | -0.103 | -2.2754
-14.5 | -0.2945 | 0.12086 | -0.1062 | -2.4367
-14 | -0.28 | 0.11534 | -0.1082 | -2.4276
-13.5 | -0.2693 | 0.10914 | -0.1109 | -2.4675
-13 | -0.2642 | 0.10238 | -0.1136 | -2.5806
-12.5 | -0.2684 | 0.0938 | -0.1174 | -2.8614
-11.5 | -0.5537 | 0.04179 | -0.1273 | -13.2496
-11 | -0.5858 | 0.03693 | -0.1185 | -15.8624
-10.5 | -0.5999 | 0.0332 | -0.1096 | -18.0693
-10 | -0.596 | 0.02882 | -0.1031 | -20.6801
-9.5 | -0.5708 | 0.02586 | -0.0996 | -22.0727
-9 | -0.5367 | 0.02402 | -0.097 | -22.3439
-8.5 | -0.4964 | 0.02226 | -0.0953 | -22.3001
-8 | -0.452 | 0.02079 | -0.0939 | -21.7412
-7.5 | -0.404 | 0.0191 | -0.0933 | -21.1518
-7 | -0.3606 | 0.01834 | -0.0917 | -19.6619
-6.5 | -0.3176 | 0.01784 | -0.0897 | -17.8027
-6 | -0.3053 | 0.01758 | -0.0824 | -17.3663
-5.5 | -0.2718 | 0.01743 | -0.0785 | -15.5938
-5 | -0.2366 | 0.01679 | -0.075 | -14.0917
-4.5 | -0.2504 | 0.01763 | -0.0618 | -14.2031
-4 | -0.2252 | 0.01741 | -0.0561 | -12.9351
-3.5 | -0.1723 | 0.01686 | -0.056 | -10.2195
-3 | -0.1857 | 0.01735 | -0.0427 | -10.7032
-2.5 | -0.1572 | 0.01566 | -0.0384 | -10.0383
-2 | -0.1279 | 0.01407 | -0.033 | -9.0903
-1.5 | -0.0645 | 0.01425 | -0.0341 | -4.5263
-1 | -0.059 | 0.01508 | -0.0243 | -3.9125
-0.5 | -0.0021 | 0.0155 | -0.0233 | -0.13548
0 | 0.0507 | 0.01628 | -0.0201 | 3.1143
2 | 0.2865 | 0.01516 | -0.0239 | 18.8984
3.5 | 0.5561 | 0.0108 | -0.0425 | 51.4907
4 | 0.5915 | 0.01002 | -0.0379 | 59.0319
4.5 | 0.6163 | 0.0096 | -0.0316 | 64.1979
5 | 0.6463 | 0.00941 | -0.0262 | 68.6823
5.5 | 0.6582 | 0.01009 | -0.0175 | 65.2329
6 | 0.6384 | 0.01192 | -0.0042 | 53.557
6.5 | 0.6396 | 0.01374 | 0.0043 | 46.5502
7 | 0.6561 | 0.01544 | 0.0099 | 42.4935
7.5 | 0.6929 | 0.01675 | 0.0117 | 41.3672
8 | 0.7445 | 0.01793 | 0.0106 | 41.5226
8.5 | 0.796 | 0.01929 | 0.0092 | 41.2649
9 | 0.8466 | 0.0209 | 0.0078 | 40.5072
9.5 | 0.8882 | 0.02205 | 0.0084 | 40.2812
10 | 0.9114 | 0.02375 | 0.0122 | 38.3747
10.5 | 0.9465 | 0.02496 | 0.0142 | 37.9207
11 | 0.977 | 0.02674 | 0.0166 | 36.537
11.5 | 1.0088 | 0.0289 | 0.0189 | 34.9066
12 | 1.0409 | 0.03082 | 0.021 | 33.7735
12.5 | 1.0682 | 0.03277 | 0.0233 | 32.5969
13 | 1.0967 | 0.03632 | 0.0253 | 30.1955
13.5 | 1.1141 | 0.03921 | 0.0283 | 28.4137
14 | 1.1239 | 0.04295 | 0.0315 | 26.1676
14.5 | 1.1291 | 0.04682 | 0.0345 | 24.1158
15 | 1.1228 | 0.05232 | 0.0373 | 21.4602
15.5 | 1.1219 | 0.05683 | 0.0387 | 19.7413
16 | 1.1011 | 0.0647 | 0.0395 | 17.0185
16.5 | 1.0774 | 0.07368 | 0.0382 | 14.6227
17 | 1.0344 | 0.08704 | 0.0335 | 11.8842
17.5 | 0.9884 | 0.10313 | 0.0249 | 9.584
18 | 0.7392 | 0.18676 | -0.0161 | 3.958
18.5 | 0.7437 | 0.19689 | -0.0207 | 3.7772
19 | 0.7434 | 0.20914 | -0.0285 | 3.5546
19.5 | 0.7582 | 0.2151 | -0.0321 | 3.5249

## 29. Re 500k Mach 0.25 (1)
BIGFOIL.COM POLAR EXPORT
NACA67A314
NACA67A314 |  |  |  | Cl Max: | 1.223 | at alpha= | 9 | deg
JavaFoil+Calcfoil stall+Eppler ext transition |  |  |  | L/D Max: | 100.619 | at alpha= | 4 | deg
Re: | 500000 |  |  | Cd Min: | 0.0066 | at alpha= | -0.5 | deg
Mach: | 0.25 |  |  | Cl=0 at alpha= | -2.4758 | deg
|  |  |  | @ Cl=0.1, Cd= | 0.0066536
|  |  |  | @ Cl=0.4, Cd= | 0.006969
|  |  |  | @ Cl=0.6, Cd= | 0.007296
alpha (deg) | Cl | Cd | Cm | Cl/Cd
-17 | -0.364 | 0.19645 | -0.011 | -1.855
-16.5 | -0.412 | 0.16953 | -0.01 | -2.428
-16 | -0.455 | 0.18458 | -0.011 | -2.466
-15.5 | -0.495 | 0.16482 | -0.011 | -3.005
-15 | -0.531 | 0.1468 | -0.012 | -3.619
-14.5 | -0.563 | 0.13772 | -0.012 | -4.087
-14 | -0.59 | 0.12638 | -0.012 | -4.668
-13.5 | -0.612 | 0.11574 | -0.013 | -5.291
-13 | -0.629 | 0.10661 | -0.013 | -5.904
-12.5 | -0.641 | 0.10008 | -0.014 | -6.409
-12 | -0.648 | 0.09303 | -0.015 | -6.962
-11.5 | -0.648 | 0.08619 | -0.016 | -7.519
-11 | -0.643 | 0.0788 | -0.017 | -8.159
-10.5 | -0.632 | 0.07391 | -0.018 | -8.557
-10 | -0.617 | 0.06895 | -0.019 | -8.946
-9.5 | -0.596 | 0.0632 | -0.02 | -9.434
-9 | -0.571 | 0.05914 | -0.021 | -9.655
-8.5 | -0.542 | 0.05515 | -0.022 | -9.819
-8 | -0.509 | 0.05064 | -0.024 | -10.051
-7.5 | -0.472 | 0.04736 | -0.025 | -9.975
-7 | -0.526 | 0.01321 | -0.047 | -39.799
-6.5 | -0.475 | 0.01279 | -0.049 | -37.141
-6 | -0.421 | 0.01239 | -0.05 | -33.989
-5.5 | -0.365 | 0.01194 | -0.051 | -30.583
-5 | -0.307 | 0.01147 | -0.052 | -26.787
-4.5 | -0.248 | 0.01109 | -0.053 | -22.358
-4 | -0.188 | 0.01078 | -0.055 | -17.396
-3.5 | -0.126 | 0.01047 | -0.056 | -12.072
-3 | -0.065 | 0.01022 | -0.057 | -6.334
-2.5 | -0.003 | 0.00991 | -0.058 | -0.269
-2 | 0.059 | 0.00668 | -0.059 | 8.824
-1.5 | 0.121 | 0.00664 | -0.06 | 18.175
-1 | 0.183 | 0.00661 | -0.061 | 27.669
-0.5 | 0.245 | 0.0066 | -0.062 | 37.158
0 | 0.304 | 0.00688 | -0.063 | 44.28
0.5 | 0.366 | 0.00693 | -0.064 | 52.73
1 | 0.427 | 0.007 | -0.066 | 61.005
1.5 | 0.488 | 0.00709 | -0.067 | 68.883
2 | 0.547 | 0.00719 | -0.068 | 76.096
2.5 | 0.607 | 0.00731 | -0.069 | 83.061
3 | 0.666 | 0.00745 | -0.071 | 89.412
3.5 | 0.725 | 0.0076 | -0.072 | 95.373
4 | 0.783 | 0.00778 | -0.073 | 100.619
4.5 | 0.848 | 0.01477 | -0.075 | 57.418
5 | 0.903 | 0.01533 | -0.076 | 58.879
5.5 | 0.956 | 0.01564 | -0.078 | 61.117
6 | 1.006 | 0.01644 | -0.079 | 61.208
6.5 | 1.053 | 0.0174 | -0.08 | 60.536
7 | 1.098 | 0.01829 | -0.081 | 60.013
7.5 | 1.138 | 0.01912 | -0.082 | 59.52
8 | 1.174 | 0.02004 | -0.083 | 58.559
8.5 | 1.204 | 0.02097 | -0.084 | 57.413
9 | 1.223 | 0.0218 | -0.085 | 56.109
9.5 | 1.022 | 0.06265 | -0.044 | 16.317
10 | 1.024 | 0.06723 | -0.042 | 15.236
10.5 | 1.019 | 0.07341 | -0.039 | 13.883
11 | 1.007 | 0.07858 | -0.038 | 12.818
11.5 | 0.988 | 0.08452 | -0.035 | 11.686
12 | 0.962 | 0.0908 | -0.035 | 10.59
12.5 | 0.928 | 0.09788 | -0.036 | 9.48
13 | 0.887 | 0.10711 | -0.036 | 8.282
13.5 | 0.84 | 0.11752 | -0.036 | 7.146
14 | 0.786 | 0.13162 | -0.036 | 5.974

## 30. Re 500k Mach 0.25 (2)
BIGFOIL.COM POLAR EXPORT
NACA67A314
NACA67A314 |  |  |  | Cl Max: | -0.0106 | at alpha= | -0.5 | deg
XFOIL ncrit=9 |  |  |  | L/D Max: | -0.67089 | at alpha= | -0.5 | deg
Re: | 500000 |  |  | Cd Min: | 0.1255 | at alpha= | -14.5 | deg
Mach: | 0.25 |  |  | Cl=0 at alpha= | -99 | deg
|  |  |  | @ Cl=0.1, Cd= | 0.0158
|  |  |  | @ Cl=0.4, Cd= | 0.0158
|  |  |  | @ Cl=0.6, Cd= | 0.0158
alpha (deg) | Cl | Cd | Cm | Cl/Cd
-14.5 | -0.2773 | 0.1255 | -0.1078 | -2.2096
-14 | -0.261 | 0.11992 | -0.1097 | -2.1765
-13.5 | -0.25 | 0.11368 | -0.1123 | -2.1992
-13 | -0.2434 | 0.10682 | -0.1152 | -2.2786
-12.5 | -0.2546 | 0.09621 | -0.1214 | -2.6463
-12 | -0.2658 | 0.08482 | -0.1279 | -3.1337
-11 | -0.3777 | 0.05302 | -0.1409 | -7.1237
-10.5 | -0.4186 | 0.04666 | -0.1373 | -8.9713
-10 | -0.4725 | 0.03952 | -0.1281 | -11.956
-9.5 | -0.5306 | 0.0317 | -0.1136 | -16.7382
-9 | -0.5227 | 0.02825 | -0.1072 | -18.5027
-8.5 | -0.4993 | 0.02527 | -0.1024 | -19.7586
-8 | -0.4625 | 0.02292 | -0.0993 | -20.1789
-7.5 | -0.4173 | 0.02127 | -0.0973 | -19.6192
-7 | -0.3667 | 0.01937 | -0.0967 | -18.9313
-6.5 | -0.3377 | 0.01907 | -0.092 | -17.7084
-6 | -0.3097 | 0.0186 | -0.0867 | -16.6505
-5.5 | -0.2734 | 0.01794 | -0.083 | -15.2397
-5 | -0.2341 | 0.01729 | -0.0798 | -13.5396
-4.5 | -0.2705 | 0.01829 | -0.0617 | -14.7895
-4 | -0.2238 | 0.01794 | -0.0599 | -12.4749
-3.5 | -0.2319 | 0.01815 | -0.0472 | -12.7769
-3 | -0.1948 | 0.01786 | -0.0436 | -10.9071
-2.5 | -0.1507 | 0.01651 | -0.0417 | -9.1278
-2 | -0.1643 | 0.01512 | -0.0289 | -10.8664
-1.5 | -0.1206 | 0.015 | -0.0253 | -8.04
-1 | -0.0599 | 0.01522 | -0.0253 | -3.9356
-0.5 | -0.0106 | 0.0158 | -0.0226 | -0.67089

## 31. Re 500k Mach 0.50 (1)
BIGFOIL.COM POLAR EXPORT
NACA67A314
NACA67A314 |  |  |  | Cl Max: | 1.222 | at alpha= | 20 | deg
JavaFoil+Calcfoil stall+Eppler ext transition |  |  |  | L/D Max: | 96.25 | at alpha= | 3.5 | deg
Re: | 500000 |  |  | Cd Min: | 0.00711 | at alpha= | -1 | deg
Mach: | 0.5 |  |  | Cl=0 at alpha= | -2.4779 | deg
|  |  |  | @ Cl=0.1, Cd= | 0.0071397
|  |  |  | @ Cl=0.4, Cd= | 0.0074207
|  |  |  | @ Cl=0.6, Cd= | 0.0077692
alpha (deg) | Cl | Cd | Cm | Cl/Cd
-20 | -0.963 | 0.2218 | -0.012 | -4.342
-19.5 | -0.936 | 0.22278 | -0.013 | -4.203
-19 | -0.91 | 0.21565 | -0.013 | -4.219
-18.5 | -0.881 | 0.20175 | -0.013 | -4.366
-18 | -0.854 | 0.19842 | -0.014 | -4.303
-17.5 | -0.827 | 0.19148 | -0.014 | -4.318
-17 | -0.8 | 0.23951 | -0.015 | -3.34
-16.5 | -0.773 | 0.18134 | -0.016 | -4.264
-16 | -0.746 | 0.17698 | -0.016 | -4.217
-15.5 | -0.717 | 0.17001 | -0.016 | -4.22
-15 | -0.69 | 0.16351 | -0.017 | -4.221
-14.5 | -0.663 | 0.15821 | -0.017 | -4.191
-14 | -0.636 | 0.15404 | -0.018 | -4.129
-13.5 | -0.609 | 0.15104 | -0.018 | -4.031
-13 | -0.582 | 0.14648 | -0.019 | -3.97
-12.5 | -0.553 | 0.13623 | -0.018 | -4.059
-12 | -0.526 | 0.13636 | -0.019 | -3.854
-11.5 | -0.498 | 0.13173 | -0.019 | -3.782
-11 | -0.471 | 0.12237 | -0.02 | -3.848
-10.5 | -0.443 | 0.12408 | -0.02 | -3.574
-10 | -0.415 | 0.11204 | -0.019 | -3.706
-9.5 | -0.388 | 0.11291 | -0.02 | -3.434
-9 | -0.36 | 0.10335 | -0.02 | -3.486
-8.5 | -0.333 | 0.097 | -0.021 | -3.432
-8 | -0.305 | 0.07929 | -0.02 | -3.847
-7.5 | -0.402 | 0.06027 | -0.02 | -6.663
-7 | -0.425 | 0.05083 | -0.025 | -8.368
-6.5 | -0.405 | 0.04617 | -0.026 | -8.763
-6 | -0.37 | 0.04228 | -0.028 | -8.74
-5.5 | -0.396 | 0.01318 | -0.057 | -30.062
-5 | -0.337 | 0.01267 | -0.058 | -26.584
-4.5 | -0.273 | 0.01214 | -0.059 | -22.535
-4 | -0.208 | 0.01167 | -0.061 | -17.787
-3.5 | -0.14 | 0.01125 | -0.062 | -12.457
-3 | -0.072 | 0.0109 | -0.063 | -6.598
-2.5 | -0.003 | 0.01055 | -0.064 | -0.281
-2 | 0.065 | 0.00716 | -0.065 | 9.14
-1.5 | 0.134 | 0.00712 | -0.066 | 18.843
-1 | 0.203 | 0.00711 | -0.067 | 28.62
-0.5 | 0.272 | 0.00711 | -0.069 | 38.295
0 | 0.339 | 0.00735 | -0.07 | 46.196
0.5 | 0.408 | 0.00743 | -0.071 | 54.884
1 | 0.476 | 0.00753 | -0.073 | 63.169
1.5 | 0.544 | 0.00764 | -0.074 | 71.205
2 | 0.609 | 0.00779 | -0.075 | 78.161
2.5 | 0.675 | 0.00795 | -0.077 | 84.932
3 | 0.74 | 0.00814 | -0.078 | 90.922
3.5 | 0.805 | 0.00836 | -0.079 | 96.25
4 | 0.877 | 0.01613 | -0.082 | 54.363
4.5 | 0.936 | 0.01688 | -0.083 | 55.472
5 | 0.991 | 0.01773 | -0.085 | 55.886
5.5 | 1.039 | 0.01866 | -0.086 | 55.702
6 | 1.079 | 0.02004 | -0.087 | 53.816
6.5 | 1.104 | 0.02125 | -0.088 | 51.926
7 | 0.913 | 0.04982 | -0.044 | 18.316
7.5 | 0.867 | 0.05547 | -0.035 | 15.627
8 | 0.575 | 0.09289 | -0.035 | 6.191
8.5 | 0.602 | 0.09535 | -0.035 | 6.315
9 | 0.629 | 0.09659 | -0.036 | 6.513
9.5 | 0.657 | 0.11014 | -0.04 | 5.963
10 | 0.684 | 0.11302 | -0.041 | 6.048
10.5 | 0.712 | 0.11977 | -0.046 | 5.943
11 | 0.739 | 0.12303 | -0.046 | 6.003
11.5 | 0.765 | 0.12746 | -0.047 | 6.004
12 | 0.792 | 0.13817 | -0.047 | 5.73
12.5 | 0.821 | 0.14036 | -0.052 | 5.846
13 | 0.847 | 0.14403 | -0.053 | 5.88
13.5 | 0.873 | 0.14792 | -0.053 | 5.905
14 | 0.9 | 0.15618 | -0.054 | 5.762
14.5 | 0.927 | 0.17153 | -0.055 | 5.403
15 | 0.955 | 0.17212 | -0.059 | 5.549
15.5 | 0.981 | 0.17757 | -0.059 | 5.527
16 | 1.008 | 0.17919 | -0.06 | 5.623
16.5 | 1.034 | 0.18614 | -0.061 | 5.556
17 | 1.063 | 0.19997 | -0.064 | 5.314
17.5 | 1.089 | 0.20462 | -0.065 | 5.321
18 | 1.115 | 0.20939 | -0.066 | 5.324
18.5 | 1.141 | 0.21747 | -0.067 | 5.246
19 | 1.17 | 0.21711 | -0.07 | 5.39
19.5 | 1.196 | 0.22882 | -0.071 | 5.226
20 | 1.222 | 0.23218 | -0.071 | 5.261

## 32. Re 500k Mach 0.50 (2)
BIGFOIL.COM POLAR EXPORT
NACA67A314
NACA67A314 |  |  |  | Cl Max: | 0.8979 | at alpha= | 10 | deg
XFOIL ncrit=9 |  |  |  | L/D Max: | 52.569 | at alpha= | 5 | deg
Re: | 500000 |  |  | Cd Min: | 0.2218 | at alpha= | -20 | deg
Mach: | 0.5 |  |  | Cl=0 at alpha= | 0.14499 | deg
|  |  |  | @ Cl=0.1, Cd= | 0.018043
|  |  |  | @ Cl=0.4, Cd= | 0.015272
|  |  |  | @ Cl=0.6, Cd= | 0.012341
alpha (deg) | Cl | Cd | Cm | Cl/Cd
-20 | -0.4315 | 0.2218 | -0.0686 | -1.9454
-19.5 | -0.4117 | 0.21317 | -0.0778 | -1.9313
-19 | -0.3813 | 0.20491 | -0.0817 | -1.8608
-18.5 | -0.3582 | 0.19783 | -0.0867 | -1.8106
-18 | -0.343 | 0.19033 | -0.0916 | -1.8021
-17.5 | -0.3346 | 0.18346 | -0.0969 | -1.8238
-17 | -0.3062 | 0.17557 | -0.0988 | -1.744
-16.5 | -0.2867 | 0.16905 | -0.102 | -1.6959
-16 | -0.27 | 0.16206 | -0.1057 | -1.666
-15.5 | -0.2685 | 0.15483 | -0.1115 | -1.7342
-15 | -0.2541 | 0.14672 | -0.1148 | -1.7319
-14.5 | -0.2271 | 0.14008 | -0.1165 | -1.6212
-14 | -0.2104 | 0.13358 | -0.1194 | -1.5751
-13.5 | -0.1969 | 0.1267 | -0.1227 | -1.5541
-13 | -0.1974 | 0.11842 | -0.1285 | -1.6669
-12.5 | -0.191 | 0.11039 | -0.1326 | -1.7302
-12 | -0.1786 | 0.10323 | -0.1339 | -1.7301
-11.5 | -0.1667 | 0.09667 | -0.1366 | -1.7244
-11 | -0.1602 | 0.08963 | -0.1396 | -1.7873
-10.5 | -0.1878 | 0.07477 | -0.1469 | -2.5117
-10 | -0.1985 | 0.06573 | -0.1512 | -3.0199
-9.5 | -0.2285 | 0.05335 | -0.1593 | -4.283
-9 | -0.2669 | 0.04542 | -0.1596 | -5.8763
-8.5 | -0.3025 | 0.03975 | -0.1545 | -7.6101
-8 | -0.3355 | 0.03474 | -0.1453 | -9.6575
-7.5 | -0.3624 | 0.0313 | -0.1333 | -11.5783
-7 | -0.3898 | 0.02935 | -0.1186 | -13.2811
-6.5 | -0.3823 | 0.02637 | -0.1094 | -14.4975
-6 | -0.4212 | 0.02652 | -0.0902 | -15.8824
-5.5 | -0.3884 | 0.02431 | -0.0836 | -15.977
-5 | -0.3224 | 0.02218 | -0.0828 | -14.5356
-4.5 | -0.3579 | 0.0224 | -0.0635 | -15.9777
-4 | -0.3084 | 0.02145 | -0.0598 | -14.3776
-3.5 | -0.2509 | 0.0203 | -0.0578 | -12.3596
-3 | -0.2564 | 0.02054 | -0.0443 | -12.483
-2.5 | -0.2001 | 0.01973 | -0.0423 | -10.1419
-2 | -0.1718 | 0.01949 | -0.0353 | -8.8148
-1.5 | -0.1496 | 0.01744 | -0.0282 | -8.578
-1 | -0.1113 | 0.01627 | -0.0215 | -6.8408
-0.5 | -0.0814 | 0.01698 | -0.0142 | -4.7939
0 | -0.0194 | 0.01757 | -0.0113 | -1.1042
0.5 | 0.0475 | 0.01818 | -0.0089 | 2.6128
1.5 | 0.1474 | 0.01792 | -0.0045 | 8.2254
2.5 | 0.2912 | 0.01696 | -0.0073 | 17.1698
4 | 0.5033 | 0.01367 | -0.008 | 36.8178
4.5 | 0.5633 | 0.01285 | -0.0058 | 43.8366
5 | 0.6282 | 0.01195 | -0.0035 | 52.569
5.5 | 0.6075 | 0.01417 | 0.0107 | 42.8723
6 | 0.6 | 0.01656 | 0.0216 | 36.2319
6.5 | 0.6145 | 0.01868 | 0.0286 | 32.8961
7 | 0.6495 | 0.02016 | 0.0331 | 32.2173
7.5 | 0.6901 | 0.02177 | 0.0363 | 31.6996
8 | 0.7325 | 0.02381 | 0.0388 | 30.7644
8.5 | 0.7798 | 0.02637 | 0.04 | 29.5715
9 | 0.8326 | 0.02893 | 0.0411 | 28.7798
10 | 0.8979 | 0.03695 | 0.0477 | 24.3004
10.5 | 0.8939 | 0.04273 | 0.0526 | 20.9197
11 | 0.8748 | 0.05006 | 0.0559 | 17.475
11.5 | 0.8479 | 0.05882 | 0.0565 | 14.4152
12 | 0.8148 | 0.06981 | 0.0533 | 11.6717
12.5 | 0.7793 | 0.08332 | 0.0458 | 9.3531
13 | 0.7431 | 0.09986 | 0.035 | 7.4414
13.5 | 0.7132 | 0.11706 | 0.0248 | 6.0926
14 | 0.6938 | 0.13241 | 0.0166 | 5.2398
14.5 | 0.6854 | 0.14641 | 0.0092 | 4.6814
15 | 0.6874 | 0.15809 | 0.003 | 4.3482

## 33. Re 750k Mach 0.00 (1)
BIGFOIL.COM POLAR EXPORT
NACA67A314
NACA67A314 |  |  |  | Cl Max: | 1.293 | at alpha= | 11 | deg
JavaFoil+Calcfoil stall+Eppler ext transition |  |  |  | L/D Max: | 124.006 | at alpha= | 4 | deg
Re: | 750000 |  |  | Cd Min: | 0.00537 | at alpha= | -1.5 | deg
Mach: | 0 |  |  | Cl=0 at alpha= | -2.4754 | deg
|  |  |  | @ Cl=0.1, Cd= | 0.005376
|  |  |  | @ Cl=0.4, Cd= | 0.0056458
|  |  |  | @ Cl=0.6, Cd= | 0.0057309
alpha (deg) | Cl | Cd | Cm | Cl/Cd
-19.5 | -0.625 | 0.18904 | -0.008 | -3.305
-19 | -0.647 | 0.18072 | -0.008 | -3.579
-18.5 | -0.668 | 0.17196 | -0.009 | -3.885
-18 | -0.689 | 0.16459 | -0.009 | -4.186
-17.5 | -0.709 | 0.15322 | -0.01 | -4.627
-17 | -0.725 | 0.14839 | -0.01 | -4.888
-16.5 | -0.735 | 0.14017 | -0.011 | -5.243
-16 | -0.743 | 0.13202 | -0.011 | -5.625
-15.5 | -0.748 | 0.12223 | -0.012 | -6.12
-15 | -0.752 | 0.11587 | -0.013 | -6.489
-14.5 | -0.753 | 0.10966 | -0.013 | -6.864
-14 | -0.751 | 0.10483 | -0.014 | -7.168
-13.5 | -0.748 | 0.09945 | -0.015 | -7.518
-13 | -0.741 | 0.09205 | -0.016 | -8.049
-12.5 | -0.731 | 0.08668 | -0.016 | -8.43
-12 | -0.718 | 0.08105 | -0.017 | -8.858
-11.5 | -0.701 | 0.07705 | -0.018 | -9.103
-11 | -0.682 | 0.07167 | -0.019 | -9.52
-10.5 | -0.66 | 0.06641 | -0.02 | -9.944
-10 | -0.635 | 0.06232 | -0.021 | -10.191
-9.5 | -0.608 | 0.05751 | -0.023 | -10.57
-9 | -0.581 | 0.05152 | -0.026 | -11.269
-8.5 | -0.657 | 0.01334 | -0.043 | -49.236
-8 | -0.613 | 0.01274 | -0.044 | -48.12
-7.5 | -0.566 | 0.0122 | -0.045 | -46.426
-7 | -0.517 | 0.01176 | -0.046 | -43.952
-6.5 | -0.465 | 0.01135 | -0.048 | -40.959
-6 | -0.411 | 0.01094 | -0.049 | -37.6
-5.5 | -0.356 | 0.01052 | -0.05 | -33.817
-5 | -0.299 | 0.01017 | -0.051 | -29.419
-4.5 | -0.241 | 0.00984 | -0.052 | -24.504
-4 | -0.182 | 0.00956 | -0.053 | -19.07
-3.5 | -0.123 | 0.0093 | -0.055 | -13.206
-3 | -0.063 | 0.00906 | -0.056 | -6.938
-2.5 | -0.003 | 0.00877 | -0.057 | -0.295
-2 | 0.058 | 0.00539 | -0.058 | 10.709
-1.5 | 0.118 | 0.00537 | -0.059 | 22.013
-1 | 0.179 | 0.00537 | -0.06 | 33.381
-0.5 | 0.24 | 0.00538 | -0.061 | 44.621
0 | 0.298 | 0.00557 | -0.063 | 53.444
0.5 | 0.357 | 0.00561 | -0.064 | 63.669
1 | 0.417 | 0.00566 | -0.065 | 73.665
1.5 | 0.477 | 0.00573 | -0.066 | 83.146
2 | 0.534 | 0.00549 | -0.067 | 97.383
2.5 | 0.593 | 0.00572 | -0.068 | 103.754
3 | 0.651 | 0.00581 | -0.07 | 112.03
3.5 | 0.709 | 0.00607 | -0.071 | 116.783
4 | 0.765 | 0.00617 | -0.072 | 124.006
4.5 | 0.824 | 0.01303 | -0.073 | 63.249
5 | 0.878 | 0.01352 | -0.074 | 64.979
5.5 | 0.931 | 0.01401 | -0.075 | 66.441
6 | 0.981 | 0.01459 | -0.076 | 67.262
6.5 | 1.03 | 0.01528 | -0.078 | 67.417
7 | 1.076 | 0.0161 | -0.079 | 66.827
7.5 | 1.12 | 0.0168 | -0.08 | 66.637
8 | 1.16 | 0.01756 | -0.081 | 66.077
8.5 | 1.196 | 0.01831 | -0.082 | 65.326
9 | 1.226 | 0.01911 | -0.083 | 64.18
9.5 | 1.251 | 0.01999 | -0.084 | 62.579
10 | 1.271 | 0.02093 | -0.085 | 60.706
10.5 | 1.285 | 0.02171 | -0.085 | 59.189
11 | 1.293 | 0.02296 | -0.086 | 56.294
11.5 | 1.088 | 0.07152 | -0.054 | 15.211
12 | 1.08 | 0.07945 | -0.049 | 13.587
12.5 | 1.071 | 0.08572 | -0.044 | 12.497
13 | 1.063 | 0.09149 | -0.044 | 11.615
13.5 | 1.052 | 0.09804 | -0.044 | 10.727
14 | 1.037 | 0.10422 | -0.045 | 9.954
14.5 | 1.02 | 0.11034 | -0.045 | 9.24
15 | 1 | 0.1193 | -0.045 | 8.378
15.5 | 0.977 | 0.12682 | -0.044 | 7.702
16 | 0.953 | 0.13426 | -0.045 | 7.099

## 34. Re 750k Mach 0.00 (2)
BIGFOIL.COM POLAR EXPORT
NACA67A314
NACA67A314 |  |  |  | Cl Max: | 1.2115 | at alpha= | 16.5 | deg
XFOIL ncrit=9 |  |  |  | L/D Max: | 94.0762 | at alpha= | 4 | deg
Re: | 750000 |  |  | Cd Min: | 0.21723 | at alpha= | 20 | deg
Mach: | 0 |  |  | Cl=0 at alpha= | -2.0716 | deg
|  |  |  | @ Cl=0.1, Cd= | 0.0091891
|  |  |  | @ Cl=0.4, Cd= | 0.00956
|  |  |  | @ Cl=0.6, Cd= | 0.0074047
alpha (deg) | Cl | Cd | Cm | Cl/Cd
-16.5 | -0.333 | 0.15182 | -0.0846 | -2.1934
-16 | -0.3194 | 0.14598 | -0.0875 | -2.188
-15.5 | -0.309 | 0.13921 | -0.0907 | -2.2197
-15 | -0.3137 | 0.12859 | -0.0964 | -2.4395
-14.5 | -0.3187 | 0.11795 | -0.1005 | -2.702
-14 | -0.3094 | 0.11163 | -0.1031 | -2.7717
-13.5 | -0.548 | 0.05259 | -0.1307 | -10.4202
-13 | -0.6176 | 0.04254 | -0.1288 | -14.5181
-12.5 | -0.6691 | 0.03569 | -0.1216 | -18.7475
-12 | -0.6947 | 0.03071 | -0.1138 | -22.6213
-11.5 | -0.6953 | 0.02731 | -0.1074 | -25.4595
-11 | -0.6803 | 0.02554 | -0.1019 | -26.6366
-10.5 | -0.6572 | 0.02163 | -0.0985 | -30.3837
-10 | -0.6208 | 0.01982 | -0.0965 | -31.3219
-9.5 | -0.583 | 0.01877 | -0.0944 | -31.0602
-9 | -0.5413 | 0.01765 | -0.0929 | -30.6686
-8.5 | -0.4979 | 0.01662 | -0.0915 | -29.9579
-8 | -0.4558 | 0.01527 | -0.0899 | -29.8494
-7.5 | -0.4142 | 0.01465 | -0.088 | -28.273
-7 | -0.3691 | 0.01433 | -0.0866 | -25.7572
-6.5 | -0.3296 | 0.01353 | -0.0843 | -24.3607
-6 | -0.2848 | 0.0132 | -0.0829 | -21.5758
-5.5 | -0.2434 | 0.0127 | -0.0808 | -19.1654
-5 | -0.1974 | 0.01247 | -0.0795 | -15.83
-4.5 | -0.1539 | 0.01204 | -0.0777 | -12.7824
-4 | -0.1078 | 0.01168 | -0.0763 | -9.2295
-3.5 | -0.0655 | 0.01123 | -0.0742 | -5.8326
-3 | -0.0424 | 0.01052 | -0.0688 | -4.0304
-2.5 | -0.0347 | 0.00917 | -0.0601 | -3.7841
-2 | 0.0058 | 0.00896 | -0.0569 | 0.64732
-1.5 | 0.0614 | 0.00908 | -0.057 | 6.7621
-1 | 0.118 | 0.00924 | -0.0572 | 12.7706
-0.5 | 0.1471 | 0.01023 | -0.0513 | 14.3793
0 | 0.1979 | 0.01059 | -0.0499 | 18.6874
0.5 | 0.2577 | 0.01043 | -0.0512 | 24.7076
1 | 0.3234 | 0.01011 | -0.0536 | 31.9881
1.5 | 0.396 | 0.00959 | -0.0571 | 41.293
2 | 0.4467 | 0.00921 | -0.0562 | 48.5016
2.5 | 0.5225 | 0.00825 | -0.06 | 63.3333
3 | 0.5768 | 0.00755 | -0.0594 | 76.3974
3.5 | 0.6247 | 0.00725 | -0.0579 | 86.1655
4 | 0.667 | 0.00709 | -0.0553 | 94.0762
4.5 | 0.677 | 0.0072 | -0.0455 | 94.0278
5 | 0.648 | 0.00872 | -0.0288 | 74.3119
5.5 | 0.6359 | 0.0105 | -0.0168 | 60.5619
6 | 0.6451 | 0.01208 | -0.0093 | 53.4023
6.5 | 0.6646 | 0.0136 | -0.004 | 48.8676
7 | 0.6938 | 0.01469 | -0.0002 | 47.2294
7.5 | 0.7307 | 0.01547 | 0.0023 | 47.2334
8 | 0.7668 | 0.01623 | 0.0049 | 47.2458
8.5 | 0.8016 | 0.01708 | 0.0077 | 46.9321
9 | 0.8403 | 0.01782 | 0.0096 | 47.1549
9.5 | 0.888 | 0.0191 | 0.009 | 46.4921
10 | 0.9415 | 0.02047 | 0.0068 | 45.9941
10.5 | 0.9796 | 0.02165 | 0.0081 | 45.2471
11 | 1.0128 | 0.02294 | 0.0102 | 44.15
11.5 | 1.037 | 0.02491 | 0.0134 | 41.6299
12 | 1.0685 | 0.02638 | 0.0155 | 40.5042
12.5 | 1.097 | 0.02805 | 0.0179 | 39.1087
13 | 1.123 | 0.02995 | 0.0203 | 37.4958
13.5 | 1.1401 | 0.03272 | 0.0234 | 34.8441
14 | 1.1604 | 0.03529 | 0.026 | 32.8818
14.5 | 1.1791 | 0.03796 | 0.0284 | 31.0616
15 | 1.1919 | 0.04131 | 0.0309 | 28.8526
15.5 | 1.2047 | 0.0446 | 0.0328 | 27.0112
16 | 1.2094 | 0.04895 | 0.0346 | 24.7068
16.5 | 1.2115 | 0.05379 | 0.0358 | 22.5228
17 | 1.186 | 0.06246 | 0.0365 | 18.9882
17.5 | 1.1678 | 0.07104 | 0.0353 | 16.4386
18 | 1.1453 | 0.08114 | 0.032 | 14.1151
18.5 | 1.118 | 0.09327 | 0.0264 | 11.9867
19 | 1.0731 | 0.11001 | 0.0172 | 9.7546
19.5 | 1.0063 | 0.13344 | 0.0031 | 7.5412
20 | 0.7752 | 0.21723 | -0.0342 | 3.5686

## 35. Re 750k Mach 0.10 (1)
BIGFOIL.COM POLAR EXPORT
NACA67A314
NACA67A314 |  |  |  | Cl Max: | 1.282 | at alpha= | 11 | deg
JavaFoil+Calcfoil stall+Eppler ext transition |  |  |  | L/D Max: | 123.646 | at alpha= | 4 | deg
Re: | 750000 |  |  | Cd Min: | 0.00538 | at alpha= | -1.5 | deg
Mach: | 0.1 |  |  | Cl=0 at alpha= | -2.4754 | deg
|  |  |  | @ Cl=0.1, Cd= | 0.0053862
|  |  |  | @ Cl=0.4, Cd= | 0.0056642
|  |  |  | @ Cl=0.6, Cd= | 0.0057376
alpha (deg) | Cl | Cd | Cm | Cl/Cd
-19 | -0.598 | 0.18418 | -0.008 | -3.247
-18.5 | -0.623 | 0.17939 | -0.009 | -3.472
-18 | -0.647 | 0.16834 | -0.009 | -3.842
-17.5 | -0.67 | 0.15747 | -0.009 | -4.256
-17 | -0.691 | 0.15338 | -0.01 | -4.502
-16.5 | -0.703 | 0.14356 | -0.011 | -4.897
-16 | -0.714 | 0.13386 | -0.011 | -5.333
-15.5 | -0.723 | 0.12501 | -0.012 | -5.783
-15 | -0.729 | 0.11751 | -0.013 | -6.208
-14.5 | -0.734 | 0.11222 | -0.013 | -6.539
-14 | -0.735 | 0.10458 | -0.013 | -7.026
-13.5 | -0.734 | 0.10011 | -0.014 | -7.328
-13 | -0.729 | 0.0944 | -0.015 | -7.727
-12.5 | -0.721 | 0.08741 | -0.016 | -8.252
-12 | -0.711 | 0.08226 | -0.017 | -8.639
-11.5 | -0.696 | 0.07668 | -0.018 | -9.083
-11 | -0.678 | 0.07201 | -0.018 | -9.419
-10.5 | -0.658 | 0.06719 | -0.02 | -9.787
-10 | -0.634 | 0.06285 | -0.021 | -10.08
-9.5 | -0.607 | 0.0582 | -0.022 | -10.426
-9 | -0.58 | 0.05247 | -0.025 | -11.048
-8.5 | -0.657 | 0.01342 | -0.043 | -48.965
-8 | -0.614 | 0.01281 | -0.044 | -47.978
-7.5 | -0.568 | 0.01227 | -0.046 | -46.269
-7 | -0.519 | 0.01181 | -0.047 | -43.899
-6.5 | -0.467 | 0.01142 | -0.048 | -40.863
-6 | -0.413 | 0.01098 | -0.049 | -37.604
-5.5 | -0.357 | 0.01056 | -0.05 | -33.85
-5 | -0.3 | 0.01024 | -0.051 | -29.331
-4.5 | -0.242 | 0.00989 | -0.053 | -24.487
-4 | -0.183 | 0.00957 | -0.054 | -19.127
-3.5 | -0.123 | 0.00933 | -0.055 | -13.227
-3 | -0.063 | 0.00908 | -0.056 | -6.957
-2.5 | -0.003 | 0.0088 | -0.057 | -0.295
-2 | 0.058 | 0.0054 | -0.058 | 10.731
-1.5 | 0.119 | 0.00538 | -0.059 | 22.065
-1 | 0.18 | 0.00538 | -0.06 | 33.461
-0.5 | 0.241 | 0.00539 | -0.062 | 44.734
0 | 0.299 | 0.00558 | -0.063 | 53.545
0.5 | 0.359 | 0.00563 | -0.064 | 63.795
1 | 0.419 | 0.00568 | -0.065 | 73.792
1.5 | 0.479 | 0.00575 | -0.066 | 83.319
2 | 0.537 | 0.00551 | -0.068 | 97.462
2.5 | 0.596 | 0.00573 | -0.069 | 104.028
3 | 0.654 | 0.00584 | -0.07 | 111.98
3.5 | 0.712 | 0.00608 | -0.071 | 117.115
4 | 0.769 | 0.00622 | -0.072 | 123.646
4.5 | 0.828 | 0.01313 | -0.074 | 63.046
5 | 0.882 | 0.01362 | -0.075 | 64.793
5.5 | 0.935 | 0.01412 | -0.076 | 66.211
6 | 0.985 | 0.01468 | -0.077 | 67.14
6.5 | 1.034 | 0.01561 | -0.078 | 66.24
7 | 1.08 | 0.01627 | -0.079 | 66.346
7.5 | 1.123 | 0.01693 | -0.08 | 66.312
8 | 1.163 | 0.01771 | -0.081 | 65.661
8.5 | 1.199 | 0.01848 | -0.082 | 64.865
9 | 1.227 | 0.01932 | -0.083 | 63.502
9.5 | 1.251 | 0.02021 | -0.084 | 61.883
10 | 1.268 | 0.02115 | -0.085 | 59.967
10.5 | 1.28 | 0.02195 | -0.086 | 58.328
11 | 1.282 | 0.02345 | -0.086 | 54.682
11.5 | 1.071 | 0.07518 | -0.048 | 14.242
12 | 1.066 | 0.08088 | -0.046 | 13.177
12.5 | 1.057 | 0.08699 | -0.045 | 12.151
13 | 1.044 | 0.09381 | -0.042 | 11.13
13.5 | 1.03 | 0.09974 | -0.044 | 10.329
14 | 1.012 | 0.10543 | -0.045 | 9.598
14.5 | 0.99 | 0.11174 | -0.044 | 8.861
15 | 0.966 | 0.12193 | -0.044 | 7.922
15.5 | 0.939 | 0.1289 | -0.043 | 7.285
16 | 0.91 | 0.13741 | -0.042 | 6.625

## 36. Re 750k Mach 0.10 (2)
BIGFOIL.COM POLAR EXPORT
NACA67A314
NACA67A314 |  |  |  | Cl Max: | 1.1935 | at alpha= | 16 | deg
XFOIL ncrit=9 |  |  |  | L/D Max: | 93.736 | at alpha= | 4 | deg
Re: | 750000 |  |  | Cd Min: | 0.21844 | at alpha= | 20 | deg
Mach: | 0.1 |  |  | Cl=0 at alpha= | -2.0661 | deg
|  |  |  | @ Cl=0.1, Cd= | 0.0092398
|  |  |  | @ Cl=0.4, Cd= | 0.0096415
|  |  |  | @ Cl=0.6, Cd= | 0.0074495
alpha (deg) | Cl | Cd | Cm | Cl/Cd
-16.5 | -0.3316 | 0.15251 | -0.0848 | -2.1743
-16 | -0.3178 | 0.14666 | -0.0877 | -2.1669
-15.5 | -0.3071 | 0.13987 | -0.091 | -2.1956
-15 | -0.3113 | 0.1294 | -0.0967 | -2.4057
-14.5 | -0.315 | 0.11897 | -0.1007 | -2.6477
-14 | -0.3051 | 0.11272 | -0.1033 | -2.7067
-13.5 | -0.49 | 0.06034 | -0.1277 | -8.1206
-13 | -0.5646 | 0.04703 | -0.132 | -12.0051
-12.5 | -0.6245 | 0.03898 | -0.1269 | -16.021
-12 | -0.665 | 0.03302 | -0.1189 | -20.1393
-11.5 | -0.6783 | 0.02884 | -0.1115 | -23.5194
-11 | -0.6701 | 0.02648 | -0.1054 | -25.3059
-10.5 | -0.6556 | 0.02282 | -0.1003 | -28.7292
-10 | -0.6211 | 0.02035 | -0.0982 | -30.5209
-9.5 | -0.5842 | 0.01919 | -0.0959 | -30.4429
-9 | -0.5426 | 0.01799 | -0.0942 | -30.1612
-8.5 | -0.4985 | 0.01684 | -0.0928 | -29.6021
-8 | -0.4549 | 0.01553 | -0.0914 | -29.2917
-7.5 | -0.4138 | 0.01476 | -0.0893 | -28.0352
-7 | -0.3694 | 0.01443 | -0.0877 | -25.5994
-6.5 | -0.3295 | 0.01361 | -0.0854 | -24.2101
-6 | -0.2849 | 0.01327 | -0.0839 | -21.4695
-5.5 | -0.2434 | 0.01276 | -0.0817 | -19.0752
-5 | -0.1975 | 0.01252 | -0.0803 | -15.7748
-4.5 | -0.1538 | 0.01209 | -0.0784 | -12.7213
-4 | -0.1075 | 0.01174 | -0.0769 | -9.1567
-3.5 | -0.0646 | 0.01134 | -0.0749 | -5.6966
-3 | -0.0421 | 0.01068 | -0.0693 | -3.9419
-2.5 | -0.0335 | 0.00932 | -0.0608 | -3.5944
-2 | 0.0051 | 0.00899 | -0.0571 | 0.5673
-1.5 | 0.0612 | 0.00911 | -0.0572 | 6.7179
-1 | 0.118 | 0.0093 | -0.0574 | 12.6882
-0.5 | 0.144 | 0.0103 | -0.0508 | 13.9806
0 | 0.1972 | 0.01064 | -0.0498 | 18.5338
0.5 | 0.258 | 0.01048 | -0.0512 | 24.6183
1 | 0.3246 | 0.01015 | -0.0537 | 31.9803
1.5 | 0.3977 | 0.00966 | -0.0573 | 41.1698
2 | 0.4475 | 0.00926 | -0.0561 | 48.3261
2.5 | 0.5223 | 0.00832 | -0.0597 | 62.7764
3 | 0.5782 | 0.00759 | -0.0593 | 76.1792
3.5 | 0.6263 | 0.00728 | -0.0577 | 86.0302
4 | 0.6674 | 0.00712 | -0.0548 | 93.736
4.5 | 0.6745 | 0.00727 | -0.0443 | 92.7785
5 | 0.6462 | 0.00883 | -0.0278 | 73.1823
5.5 | 0.6342 | 0.01064 | -0.0158 | 59.6053
6 | 0.6438 | 0.01224 | -0.0084 | 52.598
6.5 | 0.6637 | 0.01376 | -0.0031 | 48.234
7 | 0.6937 | 0.01483 | 0.0006 | 46.7768
7.5 | 0.7308 | 0.01562 | 0.0032 | 46.7862
8 | 0.7674 | 0.01637 | 0.0058 | 46.8784
8.5 | 0.8007 | 0.01733 | 0.0089 | 46.2031
9 | 0.8408 | 0.01802 | 0.0107 | 46.6593
9.5 | 0.8888 | 0.01932 | 0.0101 | 46.0041
10 | 0.94 | 0.02091 | 0.0083 | 44.9546
10.5 | 0.9796 | 0.02199 | 0.0095 | 44.5475
11 | 1.0125 | 0.02334 | 0.0117 | 43.3805
11.5 | 1.0371 | 0.02535 | 0.0149 | 40.9112
12 | 1.0678 | 0.02693 | 0.0172 | 39.6509
12.5 | 1.0958 | 0.02871 | 0.0197 | 38.1679
13 | 1.1207 | 0.03077 | 0.0223 | 36.4218
13.5 | 1.1357 | 0.03392 | 0.0256 | 33.4817
14 | 1.1569 | 0.03641 | 0.0281 | 31.7742
14.5 | 1.1732 | 0.0394 | 0.0306 | 29.7766
15 | 1.183 | 0.04315 | 0.0332 | 27.416
15.5 | 1.1931 | 0.04679 | 0.035 | 25.499
16 | 1.1935 | 0.0518 | 0.0367 | 23.0405
16.5 | 1.189 | 0.05765 | 0.0375 | 20.6245
17 | 1.1517 | 0.06836 | 0.0371 | 16.8476
17.5 | 1.1308 | 0.07803 | 0.0343 | 14.4919
18 | 1.0974 | 0.09091 | 0.0287 | 12.0713
18.5 | 1.0584 | 0.10646 | 0.0201 | 9.9418
19 | 0.9975 | 0.12844 | 0.0069 | 7.7663
19.5 | 0.7665 | 0.21068 | -0.0308 | 3.6382
20 | 0.7764 | 0.21844 | -0.0347 | 3.5543

## 37. Re 750k Mach 0.25 (1)
BIGFOIL.COM POLAR EXPORT
NACA67A314
NACA67A314 |  |  |  | Cl Max: | 1.239 | at alpha= | 10 | deg
JavaFoil+Calcfoil stall+Eppler ext transition |  |  |  | L/D Max: | 126.534 | at alpha= | 4 | deg
Re: | 750000 |  |  | Cd Min: | 0.00546 | at alpha= | -1 | deg
Mach: | 0.25 |  |  | Cl=0 at alpha= | -2.4762 | deg
|  |  |  | @ Cl=0.1, Cd= | 0.0054735
|  |  |  | @ Cl=0.4, Cd= | 0.0057505
|  |  |  | @ Cl=0.6, Cd= | 0.0060117
alpha (deg) | Cl | Cd | Cm | Cl/Cd
-16.5 | -0.412 | 0.16193 | -0.011 | -2.543
-16 | -0.456 | 0.15368 | -0.011 | -2.964
-15.5 | -0.496 | 0.14019 | -0.012 | -3.535
-15 | -0.532 | 0.13263 | -0.012 | -4.008
-14.5 | -0.563 | 0.12999 | -0.012 | -4.331
-14 | -0.59 | 0.11807 | -0.012 | -4.998
-13.5 | -0.613 | 0.10913 | -0.013 | -5.614
-13 | -0.63 | 0.10214 | -0.014 | -6.168
-12.5 | -0.642 | 0.09528 | -0.015 | -6.738
-12 | -0.648 | 0.08786 | -0.016 | -7.378
-11.5 | -0.649 | 0.08135 | -0.017 | -7.974
-11 | -0.644 | 0.07638 | -0.018 | -8.429
-10.5 | -0.634 | 0.07145 | -0.019 | -8.868
-10 | -0.618 | 0.06595 | -0.02 | -9.368
-9.5 | -0.598 | 0.06081 | -0.022 | -9.829
-9 | -0.573 | 0.05651 | -0.023 | -10.136
-8.5 | -0.544 | 0.05233 | -0.024 | -10.394
-8 | -0.619 | 0.01331 | -0.045 | -46.468
-7.5 | -0.575 | 0.01271 | -0.047 | -45.224
-7 | -0.527 | 0.0122 | -0.048 | -43.212
-6.5 | -0.476 | 0.01172 | -0.049 | -40.584
-6 | -0.422 | 0.01128 | -0.05 | -37.404
-5.5 | -0.366 | 0.01086 | -0.051 | -33.675
-5 | -0.308 | 0.01041 | -0.053 | -29.557
-4.5 | -0.248 | 0.01005 | -0.054 | -24.711
-4 | -0.188 | 0.00975 | -0.055 | -19.248
-3.5 | -0.127 | 0.00946 | -0.056 | -13.38
-3 | -0.065 | 0.00923 | -0.057 | -7.025
-2.5 | -0.003 | 0.00893 | -0.059 | -0.298
-2 | 0.06 | 0.00548 | -0.06 | 10.854
-1.5 | 0.122 | 0.00547 | -0.061 | 22.29
-1 | 0.185 | 0.00546 | -0.062 | 33.82
-0.5 | 0.247 | 0.00547 | -0.063 | 45.197
0 | 0.307 | 0.00567 | -0.064 | 54.164
0.5 | 0.369 | 0.00572 | -0.066 | 64.428
1 | 0.43 | 0.00578 | -0.067 | 74.417
1.5 | 0.492 | 0.00585 | -0.068 | 84.115
2 | 0.551 | 0.00593 | -0.069 | 92.862
2.5 | 0.611 | 0.00603 | -0.07 | 101.364
3 | 0.671 | 0.00596 | -0.072 | 112.614
3.5 | 0.73 | 0.0061 | -0.073 | 119.808
4 | 0.789 | 0.00623 | -0.074 | 126.534
4.5 | 0.849 | 0.01351 | -0.076 | 62.813
5 | 0.904 | 0.01404 | -0.077 | 64.351
5.5 | 0.957 | 0.0146 | -0.078 | 65.524
6 | 1.007 | 0.01523 | -0.079 | 66.131
6.5 | 1.055 | 0.01614 | -0.08 | 65.354
7 | 1.099 | 0.01688 | -0.081 | 65.09
7.5 | 1.139 | 0.01774 | -0.082 | 64.221
8 | 1.175 | 0.01865 | -0.083 | 63.03
8.5 | 1.205 | 0.01952 | -0.084 | 61.76
9 | 1.225 | 0.02046 | -0.085 | 59.89
9.5 | 1.237 | 0.02144 | -0.086 | 57.674
10 | 1.239 | 0.02244 | -0.087 | 55.207
10.5 | 1.023 | 0.06975 | -0.046 | 14.671
11 | 1.011 | 0.07591 | -0.044 | 13.312
11.5 | 0.989 | 0.08119 | -0.039 | 12.181
12 | 0.963 | 0.08672 | -0.04 | 11.107
12.5 | 0.929 | 0.09407 | -0.039 | 9.873
13 | 0.888 | 0.10424 | -0.04 | 8.522
13.5 | 0.841 | 0.11117 | -0.039 | 7.561
14 | 0.787 | 0.12097 | -0.037 | 6.502
14.5 | 0.728 | 0.13185 | -0.037 | 5.519
15 | 0.664 | 0.14172 | -0.038 | 4.688

## 38. Re 750k Mach 0.25 (2)
BIGFOIL.COM POLAR EXPORT
NACA67A314
NACA67A314 |  |  |  | Cl Max: | 1.1098 | at alpha= | 13.5 | deg
XFOIL ncrit=9 |  |  |  | L/D Max: | 91.403 | at alpha= | 4 | deg
Re: | 750000 |  |  | Cd Min: | 0.20429 | at alpha= | 18.5 | deg
Mach: | 0.25 |  |  | Cl=0 at alpha= | -2.0311 | deg
|  |  |  | @ Cl=0.1, Cd= | 0.010237
|  |  |  | @ Cl=0.4, Cd= | 0.010073
|  |  |  | @ Cl=0.6, Cd= | 0.0076819
alpha (deg) | Cl | Cd | Cm | Cl/Cd
-15 | -0.3 | 0.13337 | -0.0983 | -2.2494
-14.5 | -0.298 | 0.12396 | -0.1019 | -2.404
-14 | -0.2852 | 0.11789 | -0.1044 | -2.4192
-13.5 | -0.2759 | 0.1111 | -0.1075 | -2.4833
-13 | -0.2672 | 0.10454 | -0.1104 | -2.556
-12.5 | -0.3908 | 0.06784 | -0.1266 | -5.7606
-12 | -0.4817 | 0.0472 | -0.1373 | -10.2055
-11.5 | -0.5298 | 0.03977 | -0.1341 | -13.3216
-10.5 | -0.5984 | 0.02884 | -0.1177 | -20.749
-10 | -0.6018 | 0.02471 | -0.1102 | -24.3545
-9.5 | -0.5814 | 0.02241 | -0.1051 | -25.9438
-9 | -0.5487 | 0.02051 | -0.1015 | -26.7528
-8.5 | -0.505 | 0.01856 | -0.0996 | -27.2091
-8 | -0.4574 | 0.0171 | -0.0982 | -26.7485
-7.5 | -0.4103 | 0.01549 | -0.0969 | -26.4881
-7 | -0.3671 | 0.01499 | -0.0946 | -24.4897
-6.5 | -0.3242 | 0.01434 | -0.0922 | -22.6081
-6 | -0.2838 | 0.01368 | -0.0894 | -20.7456
-5.5 | -0.2403 | 0.01324 | -0.0871 | -18.1495
-5 | -0.1967 | 0.01281 | -0.0848 | -15.3552
-4.5 | -0.1522 | 0.01239 | -0.0825 | -12.2841
-4 | -0.1049 | 0.0121 | -0.0808 | -8.6694
-3.5 | -0.0656 | 0.01195 | -0.0777 | -5.4895
-3 | -0.0405 | 0.01146 | -0.072 | -3.534
-2.5 | -0.0256 | 0.01008 | -0.0645 | -2.5397
-2 | 0.0017 | 0.00915 | -0.0583 | 0.18579
-1.5 | 0.0598 | 0.00935 | -0.0583 | 6.3957
-1 | 0.0835 | 0.01011 | -0.0518 | 8.2591
-0.5 | 0.1379 | 0.01053 | -0.0504 | 13.0959
0 | 0.1963 | 0.01089 | -0.0498 | 18.0257
0.5 | 0.2618 | 0.01071 | -0.0518 | 24.4444
1 | 0.3237 | 0.01058 | -0.0531 | 30.5955
1.5 | 0.3686 | 0.0104 | -0.0507 | 35.4423
2 | 0.4541 | 0.00951 | -0.0562 | 47.7497
2.5 | 0.5218 | 0.0087 | -0.0579 | 59.977
3 | 0.5868 | 0.00778 | -0.0589 | 75.4242
3.5 | 0.6366 | 0.00741 | -0.0571 | 85.9109
4 | 0.6645 | 0.00727 | -0.0508 | 91.403
4.5 | 0.6636 | 0.00773 | -0.0385 | 85.8473
5 | 0.6358 | 0.00948 | -0.0223 | 67.0675
5.5 | 0.6264 | 0.0114 | -0.0109 | 54.9474
6 | 0.6379 | 0.01304 | -0.0036 | 48.9187
6.5 | 0.6596 | 0.0146 | 0.0016 | 45.1781
7 | 0.6931 | 0.01561 | 0.0052 | 44.401
7.5 | 0.7312 | 0.01647 | 0.008 | 44.3959
8 | 0.7696 | 0.01726 | 0.0107 | 44.5886
8.5 | 0.8048 | 0.01825 | 0.0139 | 44.0986
9 | 0.8389 | 0.01947 | 0.017 | 43.0868
9.5 | 0.8907 | 0.02068 | 0.0164 | 43.0706
10 | 0.9412 | 0.02255 | 0.0152 | 41.7384
10.5 | 0.9781 | 0.02403 | 0.0172 | 40.7033
11 | 1.0043 | 0.02618 | 0.0206 | 38.3613
11.5 | 1.0341 | 0.02817 | 0.0236 | 36.7093
12 | 1.0613 | 0.03044 | 0.0266 | 34.8653
12.5 | 1.0851 | 0.03296 | 0.0297 | 32.9217
13 | 1.0957 | 0.03695 | 0.0335 | 29.6536
13.5 | 1.1098 | 0.04043 | 0.0366 | 27.4499
14 | 1.1095 | 0.04552 | 0.0399 | 24.3739
14.5 | 1.1015 | 0.05154 | 0.0423 | 21.3718
15 | 1.0784 | 0.05984 | 0.0433 | 18.0214
15.5 | 1.0649 | 0.06775 | 0.0421 | 15.7181
16 | 1.0216 | 0.08126 | 0.0373 | 12.572
16.5 | 0.9844 | 0.0961 | 0.0292 | 10.2435
17 | 0.7556 | 0.16256 | -0.0066 | 4.6481
17.5 | 0.7406 | 0.17902 | -0.0143 | 4.137
18 | 0.7391 | 0.19146 | -0.0189 | 3.8603
18.5 | 0.7415 | 0.20429 | -0.0261 | 3.6296

## 39. Re 750k Mach 0.50 (1)
BIGFOIL.COM POLAR EXPORT
NACA67A314
NACA67A314 |  |  |  | Cl Max: | 1.222 | at alpha= | 20 | deg
JavaFoil+Calcfoil stall+Eppler ext transition |  |  |  | L/D Max: | 117.343 | at alpha= | 3.5 | deg
Re: | 750000 |  |  | Cd Min: | 0.00585 | at alpha= | -1.5 | deg
Mach: | 0.5 |  |  | Cl=0 at alpha= | -2.4783 | deg
|  |  |  | @ Cl=0.1, Cd= | 0.0058652
|  |  |  | @ Cl=0.4, Cd= | 0.0061388
|  |  |  | @ Cl=0.6, Cd= | 0.006424
alpha (deg) | Cl | Cd | Cm | Cl/Cd
-20 | -0.963 | 0.20373 | -0.012 | -4.727
-19.5 | -0.936 | 0.20533 | -0.013 | -4.56
-19 | -0.91 | 0.19838 | -0.013 | -4.586
-18.5 | -0.881 | 0.1882 | -0.013 | -4.682
-18 | -0.854 | 0.18202 | -0.014 | -4.692
-17.5 | -0.827 | 0.17617 | -0.015 | -4.694
-17 | -0.8 | 0.21051 | -0.015 | -3.801
-16.5 | -0.773 | 0.16621 | -0.016 | -4.652
-16 | -0.746 | 0.1619 | -0.016 | -4.61
-15.5 | -0.718 | 0.15383 | -0.016 | -4.665
-15 | -0.69 | 0.14779 | -0.017 | -4.67
-14.5 | -0.663 | 0.14336 | -0.017 | -4.625
-14 | -0.636 | 0.13953 | -0.018 | -4.558
-13.5 | -0.609 | 0.13649 | -0.019 | -4.461
-13 | -0.582 | 0.13803 | -0.019 | -4.214
-12.5 | -0.553 | 0.12408 | -0.018 | -4.456
-12 | -0.526 | 0.12344 | -0.019 | -4.258
-11.5 | -0.498 | 0.11798 | -0.019 | -4.223
-11 | -0.471 | 0.11074 | -0.02 | -4.253
-10.5 | -0.444 | 0.11356 | -0.021 | -3.906
-10 | -0.415 | 0.10049 | -0.019 | -4.133
-9.5 | -0.388 | 0.10136 | -0.02 | -3.826
-9 | -0.36 | 0.09486 | -0.021 | -3.8
-8.5 | -0.333 | 0.08715 | -0.021 | -3.821
-8 | -0.305 | 0.06265 | -0.021 | -4.872
-7.5 | -0.402 | 0.05758 | -0.021 | -6.977
-7 | -0.426 | 0.04881 | -0.026 | -8.726
-6.5 | -0.405 | 0.04414 | -0.027 | -9.184
-6 | -0.45 | 0.01265 | -0.056 | -35.574
-5.5 | -0.397 | 0.01211 | -0.057 | -32.768
-5 | -0.337 | 0.01153 | -0.058 | -29.264
-4.5 | -0.274 | 0.01102 | -0.06 | -24.84
-4 | -0.208 | 0.01056 | -0.061 | -19.676
-3.5 | -0.14 | 0.01018 | -0.062 | -13.78
-3 | -0.072 | 0.00983 | -0.064 | -7.323
-2.5 | -0.003 | 0.00951 | -0.065 | -0.312
-2 | 0.066 | 0.00588 | -0.066 | 11.228
-1.5 | 0.135 | 0.00585 | -0.067 | 23.124
-1 | 0.205 | 0.00586 | -0.069 | 35.053
-0.5 | 0.275 | 0.00585 | -0.07 | 46.988
0 | 0.342 | 0.00608 | -0.071 | 56.258
0.5 | 0.411 | 0.00615 | -0.073 | 66.788
1 | 0.479 | 0.00623 | -0.074 | 76.907
1.5 | 0.548 | 0.00632 | -0.075 | 86.585
2 | 0.613 | 0.00645 | -0.077 | 95.044
2.5 | 0.679 | 0.00658 | -0.078 | 103.228
3 | 0.745 | 0.00673 | -0.079 | 110.703
3.5 | 0.811 | 0.00691 | -0.081 | 117.343
4 | 0.878 | 0.01486 | -0.082 | 59.087
4.5 | 0.937 | 0.01556 | -0.084 | 60.233
5 | 0.992 | 0.01635 | -0.085 | 60.674
5.5 | 1.041 | 0.01691 | -0.086 | 61.52
6 | 1.08 | 0.01834 | -0.088 | 58.873
6.5 | 1.105 | 0.01954 | -0.089 | 56.562
7 | 1.106 | 0.02092 | -0.09 | 52.846
7.5 | 0.867 | 0.05311 | -0.035 | 16.326
8 | 0.575 | 0.08502 | -0.036 | 6.766
8.5 | 0.602 | 0.08739 | -0.037 | 6.892
9 | 0.629 | 0.08965 | -0.037 | 7.019
9.5 | 0.657 | 0.09959 | -0.041 | 6.595
10 | 0.684 | 0.10242 | -0.041 | 6.676
10.5 | 0.712 | 0.10714 | -0.046 | 6.644
11 | 0.739 | 0.1103 | -0.047 | 6.697
11.5 | 0.765 | 0.11534 | -0.047 | 6.635
12 | 0.792 | 0.12552 | -0.047 | 6.308
12.5 | 0.821 | 0.12752 | -0.053 | 6.437
13 | 0.847 | 0.13301 | -0.053 | 6.368
13.5 | 0.873 | 0.13681 | -0.053 | 6.385
14 | 0.9 | 0.14191 | -0.054 | 6.342
14.5 | 0.927 | 0.15308 | -0.056 | 6.057
15 | 0.955 | 0.15662 | -0.059 | 6.098
15.5 | 0.981 | 0.15947 | -0.059 | 6.154
16 | 1.008 | 0.16604 | -0.06 | 6.069
16.5 | 1.035 | 0.17417 | -0.062 | 5.94
17 | 1.063 | 0.18171 | -0.064 | 5.848
17.5 | 1.089 | 0.18736 | -0.065 | 5.811
18 | 1.115 | 0.19189 | -0.066 | 5.81
18.5 | 1.141 | 0.19525 | -0.067 | 5.844
19 | 1.17 | 0.19733 | -0.07 | 5.93
19.5 | 1.196 | 0.20749 | -0.071 | 5.764
20 | 1.222 | 0.21111 | -0.071 | 5.787

## 40. Re 750k Mach 0.50 (2)
BIGFOIL.COM POLAR EXPORT
NACA67A314
NACA67A314 |  |  |  | Cl Max: | 0.9265 | at alpha= | 10.5 | deg
XFOIL ncrit=9 |  |  |  | L/D Max: | 69.9112 | at alpha= | 4 | deg
Re: | 750000 |  |  | Cd Min: | 0.22111 | at alpha= | -20 | deg
Mach: | 0.5 |  |  | Cl=0 at alpha= | -1.0102 | deg
|  |  |  | @ Cl=0.1, Cd= | 0.012975
|  |  |  | @ Cl=0.4, Cd= | 0.011404
|  |  |  | @ Cl=0.6, Cd= | 0.0092111
alpha (deg) | Cl | Cd | Cm | Cl/Cd
-20 | -0.4329 | 0.22111 | -0.0673 | -1.9578
-19.5 | -0.4189 | 0.21282 | -0.0719 | -1.9683
-18.5 | -0.3786 | 0.19889 | -0.079 | -1.9036
-18 | -0.3597 | 0.19182 | -0.0829 | -1.8752
-17.5 | -0.348 | 0.18369 | -0.0879 | -1.8945
-17 | -0.3301 | 0.17582 | -0.0914 | -1.8775
-16.5 | -0.3073 | 0.16968 | -0.0944 | -1.8111
-16 | -0.2888 | 0.16272 | -0.0982 | -1.7748
-15.5 | -0.2802 | 0.15448 | -0.1036 | -1.8138
-15 | -0.2688 | 0.14654 | -0.1081 | -1.8343
-14.5 | -0.2472 | 0.13924 | -0.1104 | -1.7754
-14 | -0.2299 | 0.13272 | -0.1133 | -1.7322
-13.5 | -0.2151 | 0.12579 | -0.1167 | -1.71
-13 | -0.2024 | 0.11853 | -0.1205 | -1.7076
-12.5 | -0.2013 | 0.10911 | -0.1264 | -1.8449
-12 | -0.1939 | 0.10088 | -0.1303 | -1.9221
-11 | -0.1991 | 0.08236 | -0.1371 | -2.4174
-10.5 | -0.2062 | 0.07351 | -0.1413 | -2.8051
-10 | -0.2246 | 0.06256 | -0.1474 | -3.5902
-9.5 | -0.2632 | 0.04906 | -0.1563 | -5.3649
-9 | -0.3045 | 0.04094 | -0.1553 | -7.4377
-8.5 | -0.3406 | 0.0348 | -0.1491 | -9.7874
-8 | -0.371 | 0.02921 | -0.1397 | -12.7011
-7.5 | -0.3831 | 0.02446 | -0.1299 | -15.6623
-7 | -0.3693 | 0.02068 | -0.1223 | -17.8578
-6.5 | -0.3256 | 0.01858 | -0.1182 | -17.5242
-6 | -0.2611 | 0.01643 | -0.1173 | -15.8917
-5.5 | -0.2111 | 0.01513 | -0.1141 | -13.9524
-5 | -0.1663 | 0.01444 | -0.1098 | -11.5166
-4.5 | -0.1432 | 0.01442 | -0.1018 | -9.9307
-4 | -0.1165 | 0.01427 | -0.0942 | -8.164
-3.5 | -0.0731 | 0.01387 | -0.0897 | -5.2704
-3 | -0.027 | 0.01347 | -0.0858 | -2.0045
-2.5 | -0.0394 | 0.01412 | -0.0709 | -2.7904
-1.5 | -0.0576 | 0.01197 | -0.0429 | -4.812
-1 | 0.0012 | 0.01172 | -0.0407 | 0.10239
-0.5 | 0.0522 | 0.01212 | -0.0375 | 4.3069
0 | 0.0853 | 0.01296 | -0.0302 | 6.5818
0.5 | 0.156 | 0.01303 | -0.0304 | 11.9724
1 | 0.2376 | 0.01254 | -0.0338 | 18.9474
1.5 | 0.3126 | 0.01212 | -0.0359 | 25.7921
2 | 0.4262 | 0.01119 | -0.0454 | 38.0876
2.5 | 0.4665 | 0.01071 | -0.0398 | 43.5574
3 | 0.5454 | 0.00943 | -0.0413 | 57.8367
3.5 | 0.5734 | 0.00939 | -0.0336 | 61.065
4 | 0.6299 | 0.00901 | -0.031 | 69.9112
4.5 | 0.6279 | 0.0101 | -0.0179 | 62.1683
5 | 0.605 | 0.01237 | -0.0028 | 48.9086
5.5 | 0.6049 | 0.01457 | 0.0072 | 41.5168
6 | 0.6221 | 0.01643 | 0.0144 | 37.8637
6.5 | 0.6562 | 0.01786 | 0.0191 | 36.7413
7 | 0.6984 | 0.01906 | 0.0228 | 36.6422
7.5 | 0.737 | 0.02038 | 0.0272 | 36.1629
8 | 0.7737 | 0.02197 | 0.0317 | 35.2162
8.5 | 0.8031 | 0.02395 | 0.0371 | 33.5324
9 | 0.8366 | 0.02599 | 0.0422 | 32.1893
9.5 | 0.8689 | 0.02878 | 0.0464 | 30.1911
10 | 0.9087 | 0.03266 | 0.0488 | 27.823
10.5 | 0.9265 | 0.03862 | 0.0511 | 23.9902
11 | 0.9148 | 0.04526 | 0.0549 | 20.2121
11.5 | 0.8899 | 0.05361 | 0.0565 | 16.5995
12 | 0.8564 | 0.06413 | 0.0545 | 13.3541
12.5 | 0.8162 | 0.07782 | 0.0479 | 10.4883
13 | 0.7754 | 0.09463 | 0.0369 | 8.194
13.5 | 0.7379 | 0.11301 | 0.026 | 6.5295
14 | 0.7094 | 0.12985 | 0.0168 | 5.4632
14.5 | 0.6972 | 0.14392 | 0.0092 | 4.8444
15 | 0.6954 | 0.15631 | 0.0026 | 4.4489
15.5 | 0.7001 | 0.16761 | -0.0034 | 4.177

## 41. Re 1M Mach 0.00 (1)
BIGFOIL.COM POLAR EXPORT
NACA67A314
NACA67A314 |  |  |  | Cl Max: | 1.299 | at alpha= | 11.5 | deg
JavaFoil+Calcfoil stall+Eppler ext transition |  |  |  | L/D Max: | 138.651 | at alpha= | 4 | deg
Re: | 1000000 |  |  | Cd Min: | 0.00441 | at alpha= | -1 | deg
Mach: | 0 |  |  | Cl=0 at alpha= | -2.4754 | deg
|  |  |  | @ Cl=0.1, Cd= | 0.00476
|  |  |  | @ Cl=0.4, Cd= | 0.0049205
|  |  |  | @ Cl=0.6, Cd= | 0.0051468
alpha (deg) | Cl | Cd | Cm | Cl/Cd
-20 | -0.603 | 0.19335 | -0.008 | -3.12
-19.5 | -0.625 | 0.1826 | -0.008 | -3.424
-19 | -0.647 | 0.17722 | -0.009 | -3.652
-18.5 | -0.669 | 0.16546 | -0.009 | -4.041
-18 | -0.689 | 0.15834 | -0.009 | -4.354
-17.5 | -0.709 | 0.1522 | -0.01 | -4.662
-17 | -0.726 | 0.14391 | -0.011 | -5.044
-16.5 | -0.735 | 0.13518 | -0.011 | -5.44
-16 | -0.743 | 0.1275 | -0.012 | -5.828
-15.5 | -0.749 | 0.12003 | -0.012 | -6.237
-15 | -0.753 | 0.11324 | -0.013 | -6.647
-14.5 | -0.753 | 0.10664 | -0.014 | -7.066
-14 | -0.752 | 0.10164 | -0.014 | -7.402
-13.5 | -0.749 | 0.09614 | -0.015 | -7.787
-13 | -0.742 | 0.08909 | -0.016 | -8.326
-12.5 | -0.732 | 0.08455 | -0.017 | -8.654
-12 | -0.719 | 0.07927 | -0.018 | -9.073
-11.5 | -0.703 | 0.07472 | -0.019 | -9.404
-11 | -0.684 | 0.06926 | -0.02 | -9.874
-10.5 | -0.663 | 0.06428 | -0.021 | -10.308
-10 | -0.639 | 0.05912 | -0.023 | -10.808
-9.5 | -0.729 | 0.01469 | -0.04 | -49.599
-9 | -0.698 | 0.013 | -0.042 | -53.708
-8.5 | -0.658 | 0.01238 | -0.043 | -53.152
-8 | -0.614 | 0.0116 | -0.044 | -52.939
-7.5 | -0.567 | 0.0115 | -0.046 | -49.313
-7 | -0.517 | 0.01103 | -0.047 | -46.892
-6.5 | -0.465 | 0.01066 | -0.048 | -43.674
-6 | -0.412 | 0.01026 | -0.049 | -40.115
-5.5 | -0.356 | 0.00986 | -0.05 | -36.121
-5 | -0.299 | 0.00952 | -0.051 | -31.452
-4.5 | -0.241 | 0.00921 | -0.053 | -26.219
-4 | -0.182 | 0.00894 | -0.054 | -20.415
-3.5 | -0.123 | 0.00868 | -0.055 | -14.153
-3 | -0.063 | 0.00845 | -0.056 | -7.449
-2.5 | -0.003 | 0.00819 | -0.057 | -0.316
-2 | 0.058 | 0.00476 | -0.058 | 12.184
-1.5 | 0.119 | 0.00476 | -0.06 | 24.96
-1 | 0.18 | 0.00441 | -0.061 | 40.848
-0.5 | 0.241 | 0.00458 | -0.062 | 52.659
0 | 0.299 | 0.00472 | -0.063 | 63.361
0.5 | 0.359 | 0.0049 | -0.064 | 73.305
1 | 0.419 | 0.00493 | -0.065 | 84.899
1.5 | 0.479 | 0.00499 | -0.067 | 95.879
2 | 0.537 | 0.00506 | -0.068 | 106.028
2.5 | 0.595 | 0.00514 | -0.069 | 115.933
3 | 0.654 | 0.00522 | -0.07 | 125.296
3.5 | 0.712 | 0.00532 | -0.071 | 133.755
4 | 0.769 | 0.00555 | -0.072 | 138.651
4.5 | 0.825 | 0.01242 | -0.073 | 66.436
5 | 0.879 | 0.01287 | -0.074 | 68.307
5.5 | 0.931 | 0.01335 | -0.075 | 69.779
6 | 0.982 | 0.01386 | -0.077 | 70.862
6.5 | 1.031 | 0.01444 | -0.078 | 71.391
7 | 1.077 | 0.01524 | -0.079 | 70.655
7.5 | 1.12 | 0.01587 | -0.08 | 70.577
8 | 1.161 | 0.01662 | -0.081 | 69.841
8.5 | 1.198 | 0.01733 | -0.082 | 69.082
9 | 1.227 | 0.01806 | -0.083 | 67.947
9.5 | 1.252 | 0.01891 | -0.084 | 66.202
10 | 1.272 | 0.01981 | -0.085 | 64.211
10.5 | 1.287 | 0.02062 | -0.086 | 62.397
11 | 1.295 | 0.02178 | -0.086 | 59.47
11.5 | 1.299 | 0.02272 | -0.087 | 57.164
12 | 1.295 | 0.02414 | -0.088 | 53.637
12.5 | 1.081 | 0.08062 | -0.053 | 13.41
13 | 1.068 | 0.08833 | -0.049 | 12.087
13.5 | 1.055 | 0.09419 | -0.048 | 11.202
14 | 1.041 | 0.10097 | -0.049 | 10.306
14.5 | 1.022 | 0.10624 | -0.048 | 9.622
15 | 1.001 | 0.11446 | -0.048 | 8.75
15.5 | 0.978 | 0.1207 | -0.046 | 8.105
16 | 0.954 | 0.12835 | -0.047 | 7.436
16.5 | 0.929 | 0.13842 | -0.047 | 6.708

## 42. Re 1M Mach 0.00 (2)
BIGFOIL.COM POLAR EXPORT
NACA67A314
NACA67A314 |  |  |  | Cl Max: | 1.2636 | at alpha= | 17 | deg
XFOIL ncrit=9 |  |  |  | L/D Max: | 108.087 | at alpha= | 3.5 | deg
Re: | 1000000 |  |  | Cd Min: | 0.19673 | at alpha= | -20 | deg
Mach: | 0 |  |  | Cl=0 at alpha= | -2.6158 | deg
|  |  |  | @ Cl=0.1, Cd= | 0.0070428
|  |  |  | @ Cl=0.4, Cd= | 0.0073014
|  |  |  | @ Cl=0.6, Cd= | 0.0060498
alpha (deg) | Cl | Cd | Cm | Cl/Cd
-20 | -0.4343 | 0.19673 | -0.0581 | -2.2076
-19.5 | -0.4139 | 0.19201 | -0.0615 | -2.1556
-18.5 | -0.3909 | 0.17833 | -0.0692 | -2.192
-18 | -0.3826 | 0.17 | -0.0726 | -2.2506
-17 | -0.3502 | 0.15909 | -0.0786 | -2.2013
-16.5 | -0.3368 | 0.15288 | -0.0818 | -2.203
-16 | -0.3373 | 0.14276 | -0.0869 | -2.3627
-15.5 | -0.3309 | 0.13421 | -0.0907 | -2.4655
-15 | -0.3262 | 0.12638 | -0.0939 | -2.5811
-14.5 | -0.3106 | 0.12134 | -0.0965 | -2.5597
-14 | -0.7265 | 0.0386 | -0.1268 | -18.8212
-13.5 | -0.7518 | 0.03357 | -0.1219 | -22.395
-13 | -0.783 | 0.02791 | -0.1144 | -28.0545
-12.5 | -0.7834 | 0.02431 | -0.1087 | -32.2254
-12 | -0.7642 | 0.02222 | -0.1048 | -34.3924
-11.5 | -0.7361 | 0.02088 | -0.1016 | -35.2538
-11 | -0.7046 | 0.01982 | -0.0987 | -35.5499
-10.5 | -0.6705 | 0.01832 | -0.0962 | -36.5993
-10 | -0.6331 | 0.01714 | -0.0939 | -36.937
-9.5 | -0.5935 | 0.01625 | -0.092 | -36.5231
-9 | -0.556 | 0.01477 | -0.0897 | -37.6439
-8.5 | -0.5167 | 0.01399 | -0.0875 | -36.9335
-8 | -0.4748 | 0.01344 | -0.0856 | -35.3274
-7.5 | -0.4302 | 0.01296 | -0.0841 | -33.1944
-7 | -0.3882 | 0.0122 | -0.0822 | -31.8197
-6.5 | -0.3403 | 0.01187 | -0.0813 | -28.6689
-6 | -0.2963 | 0.01133 | -0.0797 | -26.1518
-5.5 | -0.2479 | 0.0111 | -0.0789 | -22.3333
-5 | -0.2019 | 0.01067 | -0.0776 | -18.9222
-4.5 | -0.153 | 0.01044 | -0.0768 | -14.6552
-4 | -0.1054 | 0.01014 | -0.0758 | -10.3945
-3.5 | -0.0595 | 0.0097 | -0.0744 | -6.134
-3 | -0.0209 | 0.00889 | -0.0717 | -2.351
-2.5 | 0.0063 | 0.0076 | -0.067 | 0.82895
-2 | 0.0367 | 0.00684 | -0.0622 | 5.3655
-1.5 | 0.0891 | 0.00701 | -0.0618 | 12.7104
-1 | 0.1423 | 0.00717 | -0.0616 | 19.8466
-0.5 | 0.1955 | 0.00741 | -0.0609 | 26.3833
0 | 0.2504 | 0.00767 | -0.0605 | 32.6467
0.5 | 0.3094 | 0.00763 | -0.0616 | 40.5505
1 | 0.3691 | 0.00751 | -0.0627 | 49.1478
1.5 | 0.4254 | 0.00713 | -0.063 | 59.6634
2 | 0.4878 | 0.0067 | -0.0644 | 72.806
2.5 | 0.5443 | 0.00626 | -0.0645 | 86.9489
3 | 0.595 | 0.00606 | -0.0636 | 98.1848
3.5 | 0.6442 | 0.00596 | -0.0625 | 108.0872
4 | 0.668 | 0.00623 | -0.0558 | 107.2231
4.5 | 0.6363 | 0.00742 | -0.0379 | 85.7547
5 | 0.6241 | 0.00906 | -0.0253 | 68.8852
5.5 | 0.6317 | 0.0106 | -0.0172 | 59.5943
6 | 0.6508 | 0.01196 | -0.0115 | 54.4147
6.5 | 0.6782 | 0.01317 | -0.0074 | 51.4958
7 | 0.7156 | 0.01396 | -0.005 | 51.2607
7.5 | 0.7547 | 0.01463 | -0.0028 | 51.5858
8 | 0.7929 | 0.0154 | -0.0006 | 51.487
8.5 | 0.8319 | 0.01602 | 0.0016 | 51.9288
9 | 0.8678 | 0.01686 | 0.0041 | 51.4709
9.5 | 0.9035 | 0.01759 | 0.0067 | 51.3644
10 | 0.9406 | 0.01855 | 0.0087 | 50.7062
10.5 | 0.9928 | 0.01987 | 0.0069 | 49.9648
11 | 1.0364 | 0.0211 | 0.0069 | 49.1185
11.5 | 1.0715 | 0.02222 | 0.0087 | 48.2223
12 | 1.0996 | 0.02382 | 0.0114 | 46.1629
12.5 | 1.1236 | 0.02576 | 0.0145 | 43.618
13 | 1.152 | 0.02738 | 0.0169 | 42.0745
13.5 | 1.179 | 0.02913 | 0.0192 | 40.4737
14 | 1.2026 | 0.03117 | 0.0216 | 38.582
14.5 | 1.217 | 0.03401 | 0.0247 | 35.7836
15 | 1.22 | 0.03805 | 0.0284 | 32.0631
15.5 | 1.2386 | 0.04073 | 0.0303 | 30.41
16 | 1.2469 | 0.04456 | 0.0324 | 27.9825
16.5 | 1.2558 | 0.04849 | 0.0339 | 25.8981
17 | 1.2636 | 0.05281 | 0.0347 | 23.9273
17.5 | 1.2594 | 0.05882 | 0.0351 | 21.4111
18 | 1.2565 | 0.06514 | 0.0343 | 19.2892
18.5 | 1.2444 | 0.07329 | 0.0323 | 16.9791
19 | 1.2204 | 0.08396 | 0.0283 | 14.5355
19.5 | 1.192 | 0.09642 | 0.0224 | 12.3626
20 | 1.1381 | 0.11469 | 0.0124 | 9.9233

## 43. Re 1M Mach 0.10 (1)
BIGFOIL.COM POLAR EXPORT
NACA67A314
NACA67A314 |  |  |  | Cl Max: | 1.288 | at alpha= | 11 | deg
JavaFoil+Calcfoil stall+Eppler ext transition |  |  |  | L/D Max: | 141.097 | at alpha= | 4 | deg
Re: | 1000000 |  |  | Cd Min: | 0.00441 | at alpha= | -1 | deg
Mach: | 0.1 |  |  | Cl=0 at alpha= | -2.4754 | deg
|  |  |  | @ Cl=0.1, Cd= | 0.0047769
|  |  |  | @ Cl=0.4, Cd= | 0.004884
|  |  |  | @ Cl=0.6, Cd= | 0.005143
alpha (deg) | Cl | Cd | Cm | Cl/Cd
-19 | -0.598 | 0.17805 | -0.009 | -3.361
-18.5 | -0.623 | 0.17345 | -0.009 | -3.593
-18 | -0.647 | 0.16165 | -0.009 | -4.004
-17.5 | -0.671 | 0.15212 | -0.01 | -4.409
-17 | -0.691 | 0.14713 | -0.011 | -4.696
-16.5 | -0.703 | 0.13604 | -0.011 | -5.171
-16 | -0.714 | 0.12995 | -0.012 | -5.497
-15.5 | -0.723 | 0.12193 | -0.012 | -5.933
-15 | -0.73 | 0.11408 | -0.013 | -6.401
-14.5 | -0.735 | 0.10812 | -0.014 | -6.795
-14 | -0.736 | 0.10398 | -0.014 | -7.075
-13.5 | -0.735 | 0.09782 | -0.015 | -7.51
-13 | -0.73 | 0.09042 | -0.016 | -8.077
-12.5 | -0.722 | 0.08583 | -0.017 | -8.417
-12 | -0.712 | 0.07977 | -0.018 | -8.922
-11.5 | -0.698 | 0.07485 | -0.019 | -9.324
-11 | -0.68 | 0.07012 | -0.02 | -9.695
-10.5 | -0.659 | 0.06502 | -0.021 | -10.142
-10 | -0.636 | 0.06017 | -0.023 | -10.57
-9.5 | -0.615 | 0.05239 | -0.026 | -11.742
-9 | -0.698 | 0.01315 | -0.042 | -53.073
-8.5 | -0.659 | 0.01247 | -0.043 | -52.813
-8 | -0.615 | 0.01168 | -0.045 | -52.671
-7.5 | -0.568 | 0.01156 | -0.046 | -49.199
-7 | -0.519 | 0.01111 | -0.047 | -46.73
-6.5 | -0.467 | 0.01072 | -0.048 | -43.578
-6 | -0.413 | 0.0103 | -0.049 | -40.135
-5.5 | -0.358 | 0.00989 | -0.05 | -36.162
-5 | -0.301 | 0.00959 | -0.052 | -31.353
-4.5 | -0.242 | 0.00925 | -0.053 | -26.202
-4 | -0.183 | 0.00895 | -0.054 | -20.481
-3.5 | -0.123 | 0.00871 | -0.055 | -14.174
-3 | -0.063 | 0.00847 | -0.056 | -7.468
-2.5 | -0.003 | 0.0082 | -0.058 | -0.317
-2 | 0.058 | 0.00477 | -0.059 | 12.215
-1.5 | 0.119 | 0.00478 | -0.06 | 25.004
-1 | 0.181 | 0.00441 | -0.061 | 41.009
-0.5 | 0.242 | 0.00459 | -0.062 | 52.798
0 | 0.3 | 0.00473 | -0.063 | 63.566
0.5 | 0.361 | 0.00478 | -0.065 | 75.433
1 | 0.421 | 0.00494 | -0.066 | 85.16
1.5 | 0.481 | 0.00499 | -0.067 | 96.338
2 | 0.539 | 0.00507 | -0.068 | 106.439
2.5 | 0.598 | 0.00514 | -0.069 | 116.349
3 | 0.657 | 0.00523 | -0.07 | 125.518
3.5 | 0.715 | 0.00533 | -0.071 | 134.2
4 | 0.772 | 0.00547 | -0.073 | 141.097
4.5 | 0.829 | 0.0125 | -0.074 | 66.27
5 | 0.883 | 0.01295 | -0.075 | 68.161
5.5 | 0.935 | 0.01344 | -0.076 | 69.598
6 | 0.986 | 0.01396 | -0.077 | 70.636
6.5 | 1.035 | 0.01474 | -0.078 | 70.181
7 | 1.081 | 0.01537 | -0.079 | 70.295
7.5 | 1.124 | 0.01603 | -0.08 | 70.098
8 | 1.164 | 0.01676 | -0.081 | 69.437
8.5 | 1.199 | 0.01749 | -0.082 | 68.561
9 | 1.228 | 0.01827 | -0.083 | 67.219
9.5 | 1.252 | 0.01912 | -0.084 | 65.476
10 | 1.27 | 0.02005 | -0.085 | 63.332
10.5 | 1.282 | 0.02087 | -0.086 | 61.445
11 | 1.288 | 0.02209 | -0.087 | 58.302
11.5 | 1.288 | 0.02304 | -0.088 | 55.884
12 | 1.093 | 0.06925 | -0.061 | 15.778
12.5 | 1.063 | 0.08312 | -0.051 | 12.79
13 | 1.048 | 0.09013 | -0.047 | 11.622
13.5 | 1.033 | 0.09553 | -0.048 | 10.814
14 | 1.014 | 0.10221 | -0.048 | 9.925
14.5 | 0.992 | 0.10792 | -0.047 | 9.193
15 | 0.967 | 0.11623 | -0.047 | 8.322
15.5 | 0.94 | 0.12361 | -0.046 | 7.608
16 | 0.912 | 0.13196 | -0.045 | 6.908

## 44. Re 1M Mach 0.10 (2)
BIGFOIL.COM POLAR EXPORT
NACA67A314
NACA67A314 |  |  |  | Cl Max: | 1.2439 | at alpha= | 17 | deg
XFOIL ncrit=9 |  |  |  | L/D Max: | 108.077 | at alpha= | 3.5 | deg
Re: | 1000000 |  |  | Cd Min: | 0.16472 | at alpha= | -17.5 | deg
Mach: | 0.1 |  |  | Cl=0 at alpha= | -2.6418 | deg
|  |  |  | @ Cl=0.1, Cd= | 0.0070843
|  |  |  | @ Cl=0.4, Cd= | 0.0073575
|  |  |  | @ Cl=0.6, Cd= | 0.0060745
alpha (deg) | Cl | Cd | Cm | Cl/Cd
-17.5 | -0.3667 | 0.16472 | -0.0759 | -2.2262
-17 | -0.3492 | 0.15972 | -0.0788 | -2.1863
-16.5 | -0.3355 | 0.15354 | -0.082 | -2.1851
-16 | -0.3356 | 0.14354 | -0.0871 | -2.338
-15.5 | -0.3285 | 0.13509 | -0.091 | -2.4317
-15 | -0.5989 | 0.06345 | -0.122 | -9.4389
-14.5 | -0.6477 | 0.04992 | -0.1299 | -12.9748
-14 | -0.6832 | 0.04231 | -0.1301 | -16.1475
-13.5 | -0.7227 | 0.03579 | -0.126 | -20.1928
-13 | -0.759 | 0.02993 | -0.119 | -25.3592
-12.5 | -0.7695 | 0.02582 | -0.1125 | -29.8025
-12 | -0.7572 | 0.02325 | -0.1078 | -32.5677
-11.5 | -0.7325 | 0.02164 | -0.1042 | -33.8494
-11 | -0.7027 | 0.0205 | -0.101 | -34.278
-10.5 | -0.6702 | 0.01886 | -0.0981 | -35.5355
-10 | -0.6334 | 0.01755 | -0.0957 | -36.0912
-9.5 | -0.5938 | 0.01652 | -0.0936 | -35.9443
-9 | -0.5547 | 0.01511 | -0.0915 | -36.7108
-8.5 | -0.516 | 0.01413 | -0.0892 | -36.518
-8 | -0.4742 | 0.01356 | -0.0871 | -34.9705
-7.5 | -0.4305 | 0.01303 | -0.0853 | -33.0391
-7 | -0.3884 | 0.01227 | -0.0834 | -31.6544
-6.5 | -0.3405 | 0.01192 | -0.0824 | -28.5654
-6 | -0.2965 | 0.01141 | -0.0806 | -25.986
-5.5 | -0.248 | 0.01114 | -0.0797 | -22.2621
-5 | -0.2019 | 0.01071 | -0.0784 | -18.8515
-4.5 | -0.1526 | 0.01051 | -0.0776 | -14.5195
-4 | -0.1052 | 0.01017 | -0.0764 | -10.3441
-3.5 | -0.0587 | 0.00976 | -0.075 | -6.0143
-3 | -0.0197 | 0.00897 | -0.0724 | -2.1962
-2.5 | 0.0078 | 0.00769 | -0.0677 | 1.0143
-2 | 0.036 | 0.00687 | -0.0624 | 5.2402
-1.5 | 0.0885 | 0.00705 | -0.062 | 12.5532
-1 | 0.1421 | 0.00721 | -0.0617 | 19.7087
-0.5 | 0.1958 | 0.00745 | -0.061 | 26.2819
0 | 0.2511 | 0.00771 | -0.0607 | 32.5681
0.5 | 0.3107 | 0.00767 | -0.0618 | 40.5085
1 | 0.3694 | 0.00757 | -0.0627 | 48.7979
1.5 | 0.427 | 0.00717 | -0.0632 | 59.5537
2 | 0.4894 | 0.00674 | -0.0645 | 72.6113
2.5 | 0.5463 | 0.00629 | -0.0646 | 86.8521
3 | 0.5973 | 0.00608 | -0.0637 | 98.2401
3.5 | 0.6463 | 0.00598 | -0.0624 | 108.0769
4 | 0.6669 | 0.00627 | -0.0549 | 106.3636
4.5 | 0.6346 | 0.00751 | -0.0369 | 84.5007
5 | 0.6228 | 0.00917 | -0.0244 | 67.9171
5.5 | 0.6306 | 0.01072 | -0.0164 | 58.8246
6 | 0.6503 | 0.01208 | -0.0107 | 53.8328
6.5 | 0.6779 | 0.01329 | -0.0066 | 51.0083
7 | 0.7159 | 0.01408 | -0.0042 | 50.8452
7.5 | 0.7551 | 0.01476 | -0.0019 | 51.1585
8 | 0.7927 | 0.01559 | 0.0005 | 50.8467
8.5 | 0.8327 | 0.01618 | 0.0025 | 51.4648
9 | 0.8688 | 0.01703 | 0.0051 | 51.0159
9.5 | 0.9037 | 0.01785 | 0.0079 | 50.6275
10 | 0.9417 | 0.01879 | 0.0098 | 50.1171
10.5 | 0.9925 | 0.02026 | 0.0083 | 48.9882
11 | 1.0368 | 0.02145 | 0.0084 | 48.3357
11.5 | 1.0716 | 0.02264 | 0.0103 | 47.3322
12 | 1.0965 | 0.02452 | 0.0135 | 44.7186
12.5 | 1.1227 | 0.02636 | 0.0164 | 42.591
13 | 1.1508 | 0.02807 | 0.0188 | 40.9975
13.5 | 1.1766 | 0.02997 | 0.0213 | 39.2593
14 | 1.1983 | 0.03223 | 0.024 | 37.1796
14.5 | 1.2058 | 0.0358 | 0.0276 | 33.6816
15 | 1.214 | 0.0395 | 0.0307 | 30.7342
15.5 | 1.2302 | 0.04254 | 0.0326 | 28.9187
16 | 1.2344 | 0.04693 | 0.0347 | 26.303
16.5 | 1.2396 | 0.05148 | 0.036 | 24.0793
17 | 1.2439 | 0.05646 | 0.0364 | 22.0315
17.5 | 1.2346 | 0.06348 | 0.0361 | 19.4486
18 | 1.2256 | 0.07112 | 0.0344 | 17.2328
18.5 | 1.2058 | 0.08107 | 0.0308 | 14.8736
19 | 1.1745 | 0.09391 | 0.0249 | 12.5067
19.5 | 1.1388 | 0.10872 | 0.0168 | 10.4746
20 | 1.0894 | 0.12745 | 0.0057 | 8.5477

## 45. Re 1M Mach 0.25 (1)
BIGFOIL.COM POLAR EXPORT
NACA67A314
NACA67A314 |  |  |  | Cl Max: | 1.242 | at alpha= | 10 | deg
JavaFoil+Calcfoil stall+Eppler ext transition |  |  |  | L/D Max: | 142.01 | at alpha= | 4 | deg
Re: | 1000000 |  |  | Cd Min: | 0.00466 | at alpha= | 0 | deg
Mach: | 0.25 |  |  | Cl=0 at alpha= | -2.4762 | deg
|  |  |  | @ Cl=0.1, Cd= | 0.0048337
|  |  |  | @ Cl=0.4, Cd= | 0.0048794
|  |  |  | @ Cl=0.6, Cd= | 0.005226
alpha (deg) | Cl | Cd | Cm | Cl/Cd
-13.5 | -0.613 | 0.10787 | -0.014 | -5.685
-13 | -0.63 | 0.09839 | -0.015 | -6.408
-12.5 | -0.643 | 0.09278 | -0.016 | -6.926
-12 | -0.649 | 0.08492 | -0.017 | -7.641
-11.5 | -0.65 | 0.08083 | -0.018 | -8.036
-11 | -0.645 | 0.07365 | -0.019 | -8.751
-10.5 | -0.634 | 0.06883 | -0.02 | -9.216
-10 | -0.619 | 0.06359 | -0.021 | -9.737
-9.5 | -0.599 | 0.05865 | -0.023 | -10.219
-9 | -0.576 | 0.0533 | -0.025 | -10.809
-8.5 | -0.653 | 0.0139 | -0.044 | -47.012
-8 | -0.62 | 0.01258 | -0.046 | -49.269
-7.5 | -0.576 | 0.01196 | -0.047 | -48.13
-7 | -0.527 | 0.01148 | -0.048 | -45.952
-6.5 | -0.476 | 0.01102 | -0.049 | -43.22
-6 | -0.422 | 0.01058 | -0.051 | -39.918
-5.5 | -0.366 | 0.01017 | -0.052 | -35.977
-5 | -0.308 | 0.00974 | -0.053 | -31.615
-4.5 | -0.249 | 0.00939 | -0.054 | -26.456
-4 | -0.188 | 0.00912 | -0.055 | -20.616
-3.5 | -0.127 | 0.00885 | -0.057 | -14.312
-3 | -0.065 | 0.00861 | -0.058 | -7.537
-2.5 | -0.003 | 0.00832 | -0.059 | -0.321
-2 | 0.06 | 0.00484 | -0.06 | 12.371
-1.5 | 0.123 | 0.00483 | -0.061 | 25.348
-1 | 0.186 | 0.00484 | -0.063 | 38.401
-0.5 | 0.249 | 0.00486 | -0.064 | 51.199
0 | 0.308 | 0.00466 | -0.065 | 66.216
0.5 | 0.37 | 0.00486 | -0.066 | 76.271
1 | 0.432 | 0.0049 | -0.067 | 88.123
1.5 | 0.494 | 0.00496 | -0.069 | 99.515
2 | 0.554 | 0.00518 | -0.07 | 106.841
2.5 | 0.614 | 0.00524 | -0.071 | 117.089
3 | 0.674 | 0.00534 | -0.072 | 126.309
3.5 | 0.734 | 0.00545 | -0.073 | 134.55
4 | 0.792 | 0.00558 | -0.074 | 142.01
4.5 | 0.85 | 0.01287 | -0.076 | 66.002
5 | 0.904 | 0.01337 | -0.077 | 67.631
5.5 | 0.957 | 0.0139 | -0.078 | 68.856
6 | 1.008 | 0.0145 | -0.079 | 69.522
6.5 | 1.055 | 0.01536 | -0.08 | 68.704
7 | 1.1 | 0.01604 | -0.081 | 68.549
7.5 | 1.14 | 0.01678 | -0.082 | 67.92
8 | 1.176 | 0.01763 | -0.083 | 66.706
8.5 | 1.206 | 0.01847 | -0.084 | 65.319
9 | 1.226 | 0.01938 | -0.085 | 63.27
9.5 | 1.238 | 0.02036 | -0.086 | 60.819
10 | 1.242 | 0.02138 | -0.087 | 58.06
10.5 | 1.23 | 0.02283 | -0.088 | 53.888
11 | 1.015 | 0.07279 | -0.049 | 13.944
11.5 | 0.992 | 0.07868 | -0.044 | 12.603
12 | 0.966 | 0.08443 | -0.044 | 11.435
12.5 | 0.93 | 0.09238 | -0.042 | 10.069
13 | 0.89 | 0.10053 | -0.043 | 8.85
13.5 | 0.842 | 0.10683 | -0.042 | 7.877
14 | 0.788 | 0.11883 | -0.041 | 6.627
14.5 | 0.728 | 0.13005 | -0.04 | 5.6
15 | 0.665 | 0.13314 | -0.04 | 4.994

## 46. Re 1M Mach 0.25 (2)
BIGFOIL.COM POLAR EXPORT
NACA67A314
NACA67A314 |  |  |  | Cl Max: | 1.1553 | at alpha= | 14 | deg
XFOIL ncrit=9 |  |  |  | L/D Max: | 107.398 | at alpha= | 3.5 | deg
Re: | 1000000 |  |  | Cd Min: | 0.21095 | at alpha= | 19 | deg
Mach: | 0.25 |  |  | Cl=0 at alpha= | -2.7705 | deg
|  |  |  | @ Cl=0.1, Cd= | 0.0072954
|  |  |  | @ Cl=0.4, Cd= | 0.0076669
|  |  |  | @ Cl=0.6, Cd= | 0.0062516
alpha (deg) | Cl | Cd | Cm | Cl/Cd
-16 | -0.3271 | 0.14735 | -0.0886 | -2.2199
-15.5 | -0.3175 | 0.13929 | -0.0925 | -2.2794
-15 | -0.308 | 0.13188 | -0.0955 | -2.3355
-14.5 | -0.2915 | 0.12648 | -0.0982 | -2.3047
-14 | -0.2821 | 0.11952 | -0.1015 | -2.3603
-13.5 | -0.2773 | 0.11154 | -0.1053 | -2.4861
-12.5 | -0.5662 | 0.04277 | -0.1362 | -13.2383
-12 | -0.6207 | 0.03507 | -0.1314 | -17.6989
-11.5 | -0.6477 | 0.03005 | -0.1245 | -21.5541
-11 | -0.653 | 0.02662 | -0.1178 | -24.5304
-10.5 | -0.6458 | 0.02369 | -0.1115 | -27.2604
-10 | -0.6268 | 0.02097 | -0.1063 | -29.8903
-9.5 | -0.5944 | 0.01879 | -0.1028 | -31.6338
-9 | -0.5538 | 0.01718 | -0.1003 | -32.2352
-8.5 | -0.5125 | 0.01523 | -0.0981 | -33.6507
-8 | -0.4697 | 0.01432 | -0.0957 | -32.8003
-7.5 | -0.4263 | 0.01357 | -0.0933 | -31.4149
-7 | -0.385 | 0.01274 | -0.0905 | -30.2198
-6.5 | -0.3396 | 0.0123 | -0.0884 | -27.6098
-6 | -0.2941 | 0.01184 | -0.0864 | -24.8395
-5.5 | -0.2475 | 0.01139 | -0.0847 | -21.7296
-5 | -0.2006 | 0.01099 | -0.0829 | -18.253
-4.5 | -0.1518 | 0.01071 | -0.0816 | -14.1737
-4 | -0.1037 | 0.01037 | -0.0801 | -10
-3.5 | -0.0545 | 0.01004 | -0.0787 | -5.4283
-3 | -0.0129 | 0.00936 | -0.0762 | -1.3782
-2.5 | 0.0152 | 0.00829 | -0.0712 | 1.8335
-2 | 0.0314 | 0.00708 | -0.0634 | 4.435
-1.5 | 0.0846 | 0.00726 | -0.0626 | 11.6529
-1 | 0.1411 | 0.00739 | -0.0626 | 19.0934
-0.5 | 0.1974 | 0.00761 | -0.0621 | 25.9396
0 | 0.2557 | 0.00791 | -0.0618 | 32.3262
0.5 | 0.3176 | 0.00795 | -0.0631 | 39.9497
1 | 0.3697 | 0.0079 | -0.0624 | 46.7975
1.5 | 0.436 | 0.00739 | -0.0642 | 58.9986
2 | 0.4977 | 0.00696 | -0.065 | 71.5086
2.5 | 0.5574 | 0.00644 | -0.0652 | 86.5528
3 | 0.6094 | 0.00621 | -0.064 | 98.132
3.5 | 0.6562 | 0.00611 | -0.0617 | 107.3977
4 | 0.6577 | 0.00647 | -0.0497 | 101.6538
4.5 | 0.6256 | 0.00804 | -0.0319 | 77.8109
5 | 0.6162 | 0.00978 | -0.0199 | 63.0061
6 | 0.6463 | 0.0128 | -0.0062 | 50.4922
6.5 | 0.6764 | 0.014 | -0.0022 | 48.3143
7 | 0.7164 | 0.01481 | 0.0003 | 48.3727
7.5 | 0.7574 | 0.01551 | 0.0027 | 48.833
8 | 0.7967 | 0.01636 | 0.0053 | 48.698
8.5 | 0.8343 | 0.01725 | 0.0081 | 48.3652
9 | 0.8734 | 0.01809 | 0.0107 | 48.2808
10 | 0.945 | 0.02027 | 0.0167 | 46.6206
10.5 | 0.995 | 0.02205 | 0.0158 | 45.1247
11 | 1.0365 | 0.02364 | 0.0167 | 43.8452
11.5 | 1.0653 | 0.02551 | 0.0198 | 41.7601
12 | 1.0873 | 0.02796 | 0.0237 | 38.8877
12.5 | 1.1128 | 0.03025 | 0.0269 | 36.7868
13 | 1.1361 | 0.03271 | 0.03 | 34.7325
13.5 | 1.1545 | 0.03563 | 0.0331 | 32.4025
14 | 1.1553 | 0.04025 | 0.0369 | 28.7031
14.5 | 1.1532 | 0.04547 | 0.0401 | 25.3618
15 | 1.1434 | 0.05184 | 0.0422 | 22.0563
15.5 | 1.1331 | 0.05887 | 0.0428 | 19.2475
16 | 1.1034 | 0.06914 | 0.0411 | 15.9589
16.5 | 1.0749 | 0.08075 | 0.0366 | 13.3115
17 | 1.0403 | 0.09508 | 0.0289 | 10.9413
17.5 | 0.9852 | 0.11525 | 0.0166 | 8.5484
18 | 0.8786 | 0.14948 | -0.0031 | 5.8777
18.5 | 0.7555 | 0.19751 | -0.0245 | 3.8251
19 | 0.7557 | 0.21095 | -0.0304 | 3.5824

## 47. Re 1M Mach 0.50 (1)
BIGFOIL.COM POLAR EXPORT
NACA67A314
NACA67A314 |  |  |  | Cl Max: | 1.222 | at alpha= | 20 | deg
JavaFoil+Calcfoil stall+Eppler ext transition |  |  |  | L/D Max: | 141.084 | at alpha= | 3.5 | deg
Re: | 1000000 |  |  | Cd Min: | 0.00514 | at alpha= | -1.5 | deg
Mach: | 0.5 |  |  | Cl=0 at alpha= | -2.4783 | deg
|  |  |  | @ Cl=0.1, Cd= | 0.0051451
|  |  |  | @ Cl=0.4, Cd= | 0.0053896
|  |  |  | @ Cl=0.6, Cd= | 0.0056282
alpha (deg) | Cl | Cd | Cm | Cl/Cd
-20 | -0.963 | 0.19294 | -0.012 | -4.992
-19.5 | -0.936 | 0.19504 | -0.013 | -4.801
-19 | -0.91 | 0.18831 | -0.013 | -4.832
-18.5 | -0.881 | 0.1795 | -0.014 | -4.91
-18 | -0.854 | 0.17193 | -0.014 | -4.967
-17.5 | -0.827 | 0.16699 | -0.015 | -4.952
-17 | -0.8 | 0.19288 | -0.015 | -4.148
-16.5 | -0.773 | 0.15723 | -0.016 | -4.918
-16 | -0.746 | 0.15296 | -0.017 | -4.879
-15.5 | -0.718 | 0.1459 | -0.016 | -4.919
-15 | -0.69 | 0.13862 | -0.017 | -4.979
-14.5 | -0.663 | 0.13488 | -0.017 | -4.917
-14 | -0.636 | 0.13085 | -0.018 | -4.861
-13.5 | -0.609 | 0.12758 | -0.019 | -4.772
-13 | -0.582 | 0.12368 | -0.019 | -4.704
-12.5 | -0.553 | 0.11626 | -0.018 | -4.757
-12 | -0.526 | 0.1182 | -0.019 | -4.447
-11.5 | -0.498 | 0.11191 | -0.02 | -4.453
-11 | -0.471 | 0.10348 | -0.02 | -4.552
-10.5 | -0.444 | 0.10424 | -0.021 | -4.255
-10 | -0.415 | 0.09516 | -0.02 | -4.365
-9.5 | -0.388 | 0.09646 | -0.02 | -4.022
-9 | -0.361 | 0.08983 | -0.021 | -4.013
-8.5 | -0.333 | 0.08357 | -0.022 | -3.986
-8 | -0.305 | 0.06093 | -0.022 | -5.012
-7.5 | -0.402 | 0.05588 | -0.022 | -7.194
-7 | -0.427 | 0.04724 | -0.027 | -9.031
-6.5 | -0.407 | 0.0425 | -0.03 | -9.579
-6 | -0.451 | 0.01199 | -0.056 | -37.584
-5.5 | -0.397 | 0.01136 | -0.057 | -34.947
-5 | -0.338 | 0.01079 | -0.059 | -31.305
-4.5 | -0.274 | 0.0103 | -0.06 | -26.599
-4 | -0.208 | 0.00987 | -0.061 | -21.061
-3.5 | -0.14 | 0.00949 | -0.063 | -14.795
-3 | -0.072 | 0.00917 | -0.064 | -7.859
-2.5 | -0.003 | 0.00886 | -0.065 | -0.335
-2 | 0.066 | 0.00515 | -0.067 | 12.89
-1.5 | 0.136 | 0.00514 | -0.068 | 26.49
-1 | 0.207 | 0.00515 | -0.069 | 40.132
-0.5 | 0.277 | 0.00516 | -0.071 | 53.61
0 | 0.343 | 0.00534 | -0.072 | 64.274
0.5 | 0.412 | 0.0054 | -0.073 | 76.358
1 | 0.481 | 0.00547 | -0.075 | 87.927
1.5 | 0.55 | 0.00556 | -0.076 | 98.966
2 | 0.616 | 0.00565 | -0.077 | 108.893
2.5 | 0.682 | 0.00576 | -0.079 | 118.393
3 | 0.749 | 0.0059 | -0.08 | 126.895
3.5 | 0.815 | 0.00577 | -0.081 | 141.084
4 | 0.879 | 0.01387 | -0.083 | 63.336
4.5 | 0.938 | 0.01452 | -0.084 | 64.574
5 | 0.993 | 0.01538 | -0.085 | 64.544
5.5 | 1.041 | 0.0162 | -0.087 | 64.278
6 | 1.081 | 0.01744 | -0.088 | 61.968
6.5 | 1.106 | 0.01857 | -0.089 | 59.556
7 | 1.107 | 0.01993 | -0.09 | 55.522
7.5 | 0.869 | 0.05247 | -0.042 | 16.567
8 | 0.576 | 0.05853 | -0.041 | 9.845
8.5 | 0.603 | 0.06608 | -0.039 | 9.121
9 | 0.629 | 0.08442 | -0.038 | 7.455
9.5 | 0.657 | 0.09514 | -0.041 | 6.906
10 | 0.684 | 0.09797 | -0.042 | 6.98
10.5 | 0.712 | 0.10177 | -0.046 | 6.996
11 | 0.739 | 0.10484 | -0.047 | 7.046
11.5 | 0.765 | 0.1105 | -0.047 | 6.927
12 | 0.792 | 0.11767 | -0.047 | 6.729
12.5 | 0.821 | 0.12053 | -0.053 | 6.811
13 | 0.847 | 0.12349 | -0.053 | 6.859
13.5 | 0.874 | 0.12723 | -0.053 | 6.866
14 | 0.9 | 0.13305 | -0.054 | 6.765
14.5 | 0.928 | 0.14746 | -0.057 | 6.291
15 | 0.955 | 0.14744 | -0.059 | 6.478
15.5 | 0.981 | 0.15217 | -0.059 | 6.45
16 | 1.008 | 0.15522 | -0.06 | 6.493
16.5 | 1.035 | 0.16205 | -0.062 | 6.386
17 | 1.063 | 0.17084 | -0.064 | 6.22
17.5 | 1.089 | 0.17708 | -0.065 | 6.149
18 | 1.115 | 0.18117 | -0.066 | 6.154
18.5 | 1.141 | 0.18453 | -0.067 | 6.185
19 | 1.17 | 0.18932 | -0.07 | 6.182
19.5 | 1.196 | 0.1964 | -0.071 | 6.09
20 | 1.222 | 0.20144 | -0.072 | 6.066

## 48. Re 1M Mach 0.50 (2)
BIGFOIL.COM POLAR EXPORT
NACA67A314
NACA67A314 |  |  |  | Cl Max: | 0.9385 | at alpha= | 10.5 | deg
XFOIL ncrit=9 |  |  |  | L/D Max: | 89.6779 | at alpha= | 3.5 | deg
Re: | 1000000 |  |  | Cd Min: | 0.2204 | at alpha= | -20 | deg
Mach: | 0.5 |  |  | Cl=0 at alpha= | -3.0507 | deg
|  |  |  | @ Cl=0.1, Cd= | 0.009738
|  |  |  | @ Cl=0.4, Cd= | 0.0090433
|  |  |  | @ Cl=0.6, Cd= | 0.0071556
alpha (deg) | Cl | Cd | Cm | Cl/Cd
-20 | -0.4453 | 0.2204 | -0.0642 | -2.0204
-19.5 | -0.4267 | 0.21274 | -0.068 | -2.0057
-19 | -0.406 | 0.20643 | -0.0717 | -1.9668
-18.5 | -0.3859 | 0.19947 | -0.0759 | -1.9346
-18 | -0.3743 | 0.19038 | -0.0812 | -1.9661
-17.5 | -0.3533 | 0.18293 | -0.0846 | -1.9313
-17 | -0.332 | 0.17681 | -0.088 | -1.8777
-16.5 | -0.3138 | 0.1696 | -0.092 | -1.8502
-16 | -0.305 | 0.16076 | -0.0975 | -1.8972
-15.5 | -0.288 | 0.15268 | -0.1012 | -1.8863
-15 | -0.2663 | 0.14638 | -0.1042 | -1.8192
-14.5 | -0.2478 | 0.13984 | -0.1077 | -1.772
-14 | -0.233 | 0.13258 | -0.1114 | -1.7574
-13.5 | -0.2275 | 0.12349 | -0.1166 | -1.8423
-13 | -0.2175 | 0.11521 | -0.1208 | -1.8879
-12.5 | -0.2079 | 0.10706 | -0.1247 | -1.9419
-10.5 | -0.2377 | 0.06769 | -0.1425 | -3.5116
-10 | -0.2661 | 0.05346 | -0.1524 | -4.9776
-9.5 | -0.3136 | 0.04224 | -0.1564 | -7.4242
-9 | -0.3536 | 0.03547 | -0.1527 | -9.969
-8.5 | -0.3869 | 0.02984 | -0.145 | -12.9658
-8 | -0.4036 | 0.02567 | -0.1357 | -15.7226
-7.5 | -0.4043 | 0.02169 | -0.1265 | -18.6399
-7 | -0.3728 | 0.01776 | -0.1213 | -20.991
-6.5 | -0.3149 | 0.01528 | -0.1194 | -20.6086
-6 | -0.2644 | 0.01389 | -0.1161 | -19.0353
-5.5 | -0.2147 | 0.01307 | -0.1125 | -16.4269
-5 | -0.1702 | 0.01227 | -0.1083 | -13.8712
-4.5 | -0.1259 | 0.01173 | -0.104 | -10.7332
-4 | -0.0793 | 0.01143 | -0.1 | -6.9379
-3.5 | -0.0372 | 0.01123 | -0.0955 | -3.3126
-3 | 0.0042 | 0.01112 | -0.0908 | 0.3777
-2.5 | 0.0375 | 0.01058 | -0.0849 | 3.5444
-0.5 | 0.1674 | 0.00883 | -0.0594 | 18.9581
0 | 0.2332 | 0.00928 | -0.0585 | 25.1293
0.5 | 0.3071 | 0.0092 | -0.0605 | 33.3804
1 | 0.3458 | 0.00938 | -0.0554 | 36.8657
1.5 | 0.4295 | 0.00886 | -0.0592 | 48.4763
2 | 0.5351 | 0.00797 | -0.0671 | 67.1393
2.5 | 0.5886 | 0.00728 | -0.0638 | 80.8516
3 | 0.6115 | 0.00703 | -0.0544 | 86.9844
3.5 | 0.6403 | 0.00714 | -0.0465 | 89.6779
4 | 0.6302 | 0.00826 | -0.0314 | 76.2954
4.5 | 0.5994 | 0.01044 | -0.0142 | 57.4138
5 | 0.5951 | 0.01249 | -0.0027 | 47.6461
5.5 | 0.609 | 0.01435 | 0.0052 | 42.439
6 | 0.6372 | 0.0159 | 0.0108 | 40.0755
6.5 | 0.6787 | 0.01702 | 0.0147 | 39.8766
7 | 0.7229 | 0.01811 | 0.0183 | 39.9172
7.5 | 0.7659 | 0.01937 | 0.0221 | 39.5405
8 | 0.8044 | 0.02082 | 0.0266 | 38.6359
8.5 | 0.8427 | 0.02246 | 0.0311 | 37.52
9 | 0.8718 | 0.02465 | 0.0368 | 35.3671
9.5 | 0.9021 | 0.02701 | 0.0421 | 33.3987
10 | 0.9255 | 0.03006 | 0.0479 | 30.7884
10.5 | 0.9385 | 0.03499 | 0.0532 | 26.8219
11 | 0.9377 | 0.04248 | 0.0551 | 22.0739
11.5 | 0.9125 | 0.05123 | 0.0566 | 17.8118
12 | 0.8789 | 0.06152 | 0.0554 | 14.2864
12.5 | 0.845 | 0.07374 | 0.0501 | 11.4592
13 | 0.8118 | 0.08842 | 0.0407 | 9.1812
13.5 | 0.7766 | 0.10586 | 0.0296 | 7.3361
14 | 0.7475 | 0.12185 | 0.0205 | 6.1346
14.5 | 0.723 | 0.13762 | 0.0118 | 5.2536
15 | 0.7115 | 0.15182 | 0.0041 | 4.6865
15.5 | 0.7097 | 0.16474 | -0.0027 | 4.308

## 49. Re 2M Mach 0.00 (1)
BIGFOIL.COM POLAR EXPORT
NACA67A314
NACA67A314 |  |  |  | Cl Max: | 1.303 | at alpha= | 11.5 | deg
JavaFoil+Calcfoil stall+Eppler ext transition |  |  |  | L/D Max: | 176.259 | at alpha= | 4 | deg
Re: | 2000000 |  |  | Cd Min: | 0.00338 | at alpha= | -2 | deg
Mach: | 0 |  |  | Cl=0 at alpha= | -2.4754 | deg
|  |  |  | @ Cl=0.1, Cd= | 0.0036967
|  |  |  | @ Cl=0.4, Cd= | 0.0039053
|  |  |  | @ Cl=0.6, Cd= | 0.0041
alpha (deg) | Cl | Cd | Cm | Cl/Cd
-15.5 | -0.751 | 0.11312 | -0.014 | -6.642
-15 | -0.755 | 0.10555 | -0.015 | -7.157
-14.5 | -0.757 | 0.09949 | -0.016 | -7.605
-14 | -0.755 | 0.09505 | -0.016 | -7.947
-13.5 | -0.752 | 0.08919 | -0.017 | -8.428
-13 | -0.746 | 0.0836 | -0.018 | -8.919
-12.5 | -0.736 | 0.07825 | -0.019 | -9.404
-12 | -0.725 | 0.07244 | -0.021 | -10.005
-11.5 | -0.71 | 0.06693 | -0.022 | -10.616
-11 | -0.7 | 0.05756 | -0.025 | -12.163
-10.5 | -0.799 | 0.01373 | -0.038 | -58.225
-10 | -0.772 | 0.01278 | -0.04 | -60.418
-9.5 | -0.739 | 0.01209 | -0.041 | -61.104
-9 | -0.701 | 0.01147 | -0.042 | -61.132
-8.5 | -0.66 | 0.01098 | -0.043 | -60.086
-8 | -0.616 | 0.01044 | -0.045 | -58.935
-7.5 | -0.568 | 0.01003 | -0.046 | -56.663
-7 | -0.519 | 0.00961 | -0.047 | -53.989
-6.5 | -0.467 | 0.00926 | -0.048 | -50.388
-6 | -0.413 | 0.0089 | -0.05 | -46.366
-5.5 | -0.357 | 0.0086 | -0.051 | -41.525
-5 | -0.3 | 0.00812 | -0.052 | -36.944
-4.5 | -0.242 | 0.00787 | -0.053 | -30.756
-4 | -0.183 | 0.00763 | -0.054 | -23.98
-3.5 | -0.123 | 0.00721 | -0.055 | -17.075
-3 | -0.063 | 0.00702 | -0.057 | -8.982
-2.5 | -0.003 | 0.00567 | -0.058 | -0.457
-2 | 0.058 | 0.00338 | -0.059 | 17.257
-1.5 | 0.119 | 0.00384 | -0.06 | 31.056
-1 | 0.181 | 0.00382 | -0.061 | 47.237
-0.5 | 0.242 | 0.00383 | -0.063 | 63.124
0 | 0.301 | 0.00385 | -0.064 | 78.148
0.5 | 0.362 | 0.00388 | -0.065 | 93.318
1 | 0.422 | 0.00392 | -0.066 | 107.808
1.5 | 0.483 | 0.00398 | -0.067 | 121.278
2 | 0.541 | 0.00402 | -0.068 | 134.537
2.5 | 0.6 | 0.0041 | -0.069 | 146.307
3 | 0.659 | 0.00417 | -0.071 | 157.993
3.5 | 0.717 | 0.00426 | -0.072 | 168.236
4 | 0.774 | 0.00439 | -0.073 | 176.259
4.5 | 0.826 | 0.01087 | -0.073 | 75.998
5 | 0.881 | 0.01129 | -0.075 | 77.977
5.5 | 0.933 | 0.0117 | -0.076 | 79.732
6 | 0.984 | 0.01217 | -0.077 | 80.849
6.5 | 1.033 | 0.01264 | -0.078 | 81.669
7 | 1.079 | 0.0134 | -0.079 | 80.542
7.5 | 1.122 | 0.01395 | -0.08 | 80.443
8 | 1.163 | 0.01459 | -0.081 | 79.715
8.5 | 1.2 | 0.01524 | -0.082 | 78.721
9 | 1.23 | 0.01587 | -0.083 | 77.489
9.5 | 1.255 | 0.01661 | -0.084 | 75.534
10 | 1.275 | 0.01738 | -0.085 | 73.357
10.5 | 1.29 | 0.01807 | -0.086 | 71.389
11 | 1.299 | 0.01912 | -0.087 | 67.946
11.5 | 1.303 | 0.01995 | -0.088 | 65.348
12 | 1.302 | 0.02097 | -0.088 | 62.071
12.5 | 1.295 | 0.02206 | -0.089 | 58.706
13 | 1.282 | 0.02357 | -0.09 | 54.415
13.5 | 1.262 | 0.02579 | -0.09 | 48.935
14 | 1.071 | 0.08117 | -0.065 | 13.2
14.5 | 1.039 | 0.09334 | -0.06 | 11.135
15 | 1.01 | 0.10399 | -0.056 | 9.716
15.5 | 0.986 | 0.11073 | -0.055 | 8.909
16 | 0.96 | 0.11995 | -0.053 | 8.001
16.5 | 0.932 | 0.12886 | -0.051 | 7.23

## 50. Re 2M Mach 0.00 (2)
BIGFOIL.COM POLAR EXPORT
NACA67A314
NACA67A314 |  |  |  | Cl Max: | 1.4294 | at alpha= | 18 | deg
XFOIL ncrit=9 |  |  |  | L/D Max: | 131.553 | at alpha= | 2.5 | deg
Re: | 2000000 |  |  | Cd Min: | 0.07315 | at alpha= | -18 | deg
Mach: | 0 |  |  | Cl=0 at alpha= | -2.8639 | deg
|  |  |  | @ Cl=0.1, Cd= | 0.0048239
|  |  |  | @ Cl=0.4, Cd= | 0.0043718
|  |  |  | @ Cl=0.6, Cd= | 0.0087966
alpha (deg) | Cl | Cd | Cm | Cl/Cd
-18 | -0.8158 | 0.07315 | -0.11 | -11.1524
-17.5 | -0.8907 | 0.05275 | -0.1227 | -16.8853
-17 | -0.9332 | 0.04239 | -0.1262 | -22.0146
-16.5 | -0.9639 | 0.03549 | -0.1251 | -27.1598
-16 | -0.9664 | 0.03185 | -0.1226 | -30.3422
-15.5 | -0.9643 | 0.02881 | -0.1195 | -33.471
-15 | -0.9627 | 0.02586 | -0.1154 | -37.2274
-14.5 | -0.9451 | 0.02407 | -0.1122 | -39.2646
-14 | -0.9311 | 0.02209 | -0.1082 | -42.1503
-13.5 | -0.9087 | 0.02053 | -0.1048 | -44.2621
-13 | -0.8821 | 0.01922 | -0.1017 | -45.8949
-12.5 | -0.8702 | 0.01679 | -0.0962 | -51.8285
-12 | -0.8406 | 0.01557 | -0.0929 | -53.9884
-11.5 | -0.8043 | 0.01474 | -0.0906 | -54.5658
-11 | -0.7649 | 0.01405 | -0.0886 | -54.4413
-10.5 | -0.7268 | 0.01324 | -0.0863 | -54.8943
-10 | -0.6866 | 0.01258 | -0.0842 | -54.5787
-9.5 | -0.6453 | 0.01204 | -0.0822 | -53.5963
-9 | -0.6054 | 0.01138 | -0.0798 | -53.1986
-8.5 | -0.5623 | 0.01075 | -0.0781 | -52.307
-8 | -0.515 | 0.01036 | -0.0771 | -49.7104
-7.5 | -0.4663 | 0.00998 | -0.0764 | -46.7234
-7 | -0.4189 | 0.00949 | -0.0754 | -44.1412
-6.5 | -0.3683 | 0.00921 | -0.075 | -39.9891
-6 | -0.319 | 0.00882 | -0.0743 | -36.1678
-5.5 | -0.2669 | 0.0086 | -0.0741 | -31.0349
-5 | -0.2166 | 0.00825 | -0.0736 | -26.2545
-4.5 | -0.1641 | 0.00803 | -0.0735 | -20.4359
-4 | -0.1124 | 0.00777 | -0.0732 | -14.4659
-3.5 | -0.0603 | 0.00758 | -0.073 | -7.9551
-2.5 | 0.0345 | 0.00656 | -0.0709 | 5.2591
-2 | 0.0744 | 0.00567 | -0.0685 | 13.1217
-1.5 | 0.1098 | 0.0045 | -0.0652 | 24.4
-1 | 0.1645 | 0.00438 | -0.0653 | 37.5571
-0.5 | 0.2227 | 0.00442 | -0.0661 | 50.3846
0 | 0.2802 | 0.00454 | -0.0667 | 61.7181
0.5 | 0.3363 | 0.0045 | -0.0669 | 74.7333
1 | 0.3942 | 0.00438 | -0.0676 | 90
1.5 | 0.4508 | 0.0043 | -0.0681 | 104.8372
2 | 0.5062 | 0.00423 | -0.0683 | 119.669
2.5 | 0.5591 | 0.00425 | -0.068 | 131.5529
3 | 0.5886 | 0.00478 | -0.0627 | 123.1381
3.5 | 0.5778 | 0.00578 | -0.0489 | 99.9654
4 | 0.5765 | 0.00693 | -0.0378 | 83.189
4.5 | 0.5872 | 0.00812 | -0.0296 | 72.3153
5 | 0.6082 | 0.00923 | -0.0237 | 65.8938
5.5 | 0.6381 | 0.01018 | -0.0197 | 62.6817
6 | 0.6719 | 0.01104 | -0.0164 | 60.8605
6.5 | 0.7117 | 0.01166 | -0.0142 | 61.0377
7 | 0.7539 | 0.0122 | -0.0124 | 61.7951
7.5 | 0.7969 | 0.01271 | -0.0109 | 62.6987
8 | 0.8377 | 0.01331 | -0.009 | 62.9376
8.5 | 0.8798 | 0.01385 | -0.0074 | 63.5235
9 | 0.9204 | 0.01449 | -0.0056 | 63.5197
9.5 | 0.9581 | 0.01522 | -0.0034 | 62.9501
10 | 0.9963 | 0.01594 | -0.0013 | 62.5031
10.5 | 1.0323 | 0.01678 | 0.0011 | 61.5197
11 | 1.0676 | 0.01759 | 0.0036 | 60.6936
11.5 | 1.1007 | 0.01848 | 0.0064 | 59.5617
12 | 1.1465 | 0.01977 | 0.0058 | 57.9919
13 | 1.2221 | 0.02211 | 0.0081 | 55.2736
13.5 | 1.2531 | 0.02341 | 0.0103 | 53.5284
14 | 1.2808 | 0.02497 | 0.0129 | 51.2936
14.5 | 1.2949 | 0.02753 | 0.0168 | 47.036
15 | 1.3241 | 0.02904 | 0.0187 | 45.5957
15.5 | 1.3472 | 0.03102 | 0.0211 | 43.43
16 | 1.3674 | 0.03329 | 0.0235 | 41.0754
16.5 | 1.3894 | 0.03551 | 0.0255 | 39.127
17 | 1.406 | 0.03825 | 0.0275 | 36.7582
17.5 | 1.4205 | 0.04131 | 0.0294 | 34.3863
18 | 1.4294 | 0.04508 | 0.0311 | 31.7081
18.5 | 1.4283 | 0.05007 | 0.0326 | 28.5261
19 | 1.4036 | 0.0582 | 0.0333 | 24.1168
19.5 | 1.3864 | 0.06628 | 0.0324 | 20.9173
20 | 1.3983 | 0.07106 | 0.031 | 19.6777

## 51. Re 2M Mach 0.10 (1)
BIGFOIL.COM POLAR EXPORT
NACA67A314
NACA67A314 |  |  |  | Cl Max: | 1.293 | at alpha= | 11.5 | deg
JavaFoil+Calcfoil stall+Eppler ext transition |  |  |  | L/D Max: | 175.57 | at alpha= | 4 | deg
Re: | 2000000 |  |  | Cd Min: | 0.0034 | at alpha= | -2 | deg
Mach: | 0.1 |  |  | Cl=0 at alpha= | -2.4758 | deg
|  |  |  | @ Cl=0.1, Cd= | 0.003689
|  |  |  | @ Cl=0.4, Cd= | 0.003926
|  |  |  | @ Cl=0.6, Cd= | 0.004107
alpha (deg) | Cl | Cd | Cm | Cl/Cd
-15.5 | -0.725 | 0.11412 | -0.014 | -6.357
-15 | -0.733 | 0.10642 | -0.015 | -6.886
-14.5 | -0.737 | 0.10139 | -0.016 | -7.272
-14 | -0.738 | 0.09658 | -0.016 | -7.646
-13.5 | -0.737 | 0.09036 | -0.017 | -8.16
-13 | -0.733 | 0.08466 | -0.018 | -8.663
-12.5 | -0.726 | 0.07941 | -0.019 | -9.143
-12 | -0.716 | 0.07399 | -0.02 | -9.68
-11.5 | -0.704 | 0.06791 | -0.022 | -10.37
-11 | -0.69 | 0.06139 | -0.024 | -11.244
-10.5 | -0.794 | 0.01425 | -0.038 | -55.7
-10 | -0.77 | 0.01293 | -0.04 | -59.504
-9.5 | -0.738 | 0.0122 | -0.041 | -60.442
-9 | -0.701 | 0.0116 | -0.042 | -60.431
-8.5 | -0.661 | 0.01108 | -0.044 | -59.625
-8 | -0.617 | 0.01049 | -0.045 | -58.812
-7.5 | -0.57 | 0.01009 | -0.046 | -56.497
-7 | -0.52 | 0.00967 | -0.047 | -53.832
-6.5 | -0.468 | 0.00931 | -0.049 | -50.31
-6 | -0.414 | 0.00897 | -0.05 | -46.211
-5.5 | -0.359 | 0.00861 | -0.051 | -41.631
-5 | -0.301 | 0.00819 | -0.052 | -36.816
-4.5 | -0.243 | 0.00789 | -0.053 | -30.812
-4 | -0.184 | 0.00746 | -0.055 | -24.621
-3.5 | -0.124 | 0.00723 | -0.056 | -17.117
-3 | -0.063 | 0.00703 | -0.057 | -9.007
-2.5 | -0.003 | 0.00571 | -0.058 | -0.456
-2 | 0.059 | 0.0034 | -0.059 | 17.232
-1.5 | 0.12 | 0.00383 | -0.061 | 31.289
-1 | 0.182 | 0.00382 | -0.062 | 47.514
-0.5 | 0.243 | 0.00385 | -0.063 | 63.086
0 | 0.303 | 0.00388 | -0.064 | 78.057
0.5 | 0.364 | 0.00389 | -0.065 | 93.344
1 | 0.424 | 0.00395 | -0.066 | 107.5
1.5 | 0.485 | 0.00397 | -0.068 | 122.049
2 | 0.543 | 0.00405 | -0.069 | 134.151
2.5 | 0.603 | 0.00411 | -0.07 | 146.6
3 | 0.662 | 0.0042 | -0.071 | 157.576
3.5 | 0.721 | 0.00427 | -0.072 | 168.809
4 | 0.778 | 0.00443 | -0.073 | 175.57
4.5 | 0.83 | 0.01095 | -0.074 | 75.785
5 | 0.885 | 0.01135 | -0.075 | 77.941
5.5 | 0.937 | 0.01179 | -0.076 | 79.518
6 | 0.988 | 0.01224 | -0.077 | 80.715
6.5 | 1.037 | 0.01297 | -0.078 | 79.941
7 | 1.083 | 0.01352 | -0.079 | 80.107
7.5 | 1.126 | 0.01406 | -0.08 | 80.091
8 | 1.166 | 0.01473 | -0.081 | 79.158
8.5 | 1.202 | 0.01538 | -0.082 | 78.152
9 | 1.231 | 0.01606 | -0.083 | 76.629
9.5 | 1.254 | 0.01681 | -0.084 | 74.617
10 | 1.273 | 0.0176 | -0.085 | 72.288
10.5 | 1.285 | 0.0183 | -0.086 | 70.227
11 | 1.292 | 0.01939 | -0.087 | 66.638
11.5 | 1.293 | 0.02022 | -0.088 | 63.926
12 | 1.288 | 0.02135 | -0.089 | 60.331
12.5 | 1.276 | 0.02272 | -0.09 | 56.187
13 | 1.259 | 0.02433 | -0.09 | 51.741
13.5 | 1.22 | 0.02951 | -0.089 | 41.331
14 | 1.035 | 0.08747 | -0.062 | 11.829
14.5 | 1.002 | 0.09843 | -0.057 | 10.183
15 | 0.975 | 0.10663 | -0.055 | 9.14
15.5 | 0.945 | 0.1152 | -0.052 | 8.205
16 | 0.916 | 0.12234 | -0.052 | 7.488
16.5 | 0.885 | 0.13256 | -0.05 | 6.673

## 52. Re 2M Mach 0.10 (2)
BIGFOIL.COM POLAR EXPORT
NACA67A314
NACA67A314 |  |  |  | Cl Max: | 1.4088 | at alpha= | 17.5 | deg
XFOIL ncrit=9 |  |  |  | L/D Max: | 131.592 | at alpha= | 2.5 | deg
Re: | 2000000 |  |  | Cd Min: | 0.07888 | at alpha= | 20 | deg
Mach: | 0.1 |  |  | Cl=0 at alpha= | -2.8887 | deg
|  |  |  | @ Cl=0.1, Cd= | 0.0048897
|  |  |  | @ Cl=0.4, Cd= | 0.0043943
|  |  |  | @ Cl=0.6, Cd= | 0.0089334
alpha (deg) | Cl | Cd | Cm | Cl/Cd
-17 | -0.8465 | 0.05406 | -0.1237 | -15.6585
-16.5 | -0.9062 | 0.04141 | -0.1283 | -21.8836
-16 | -0.9204 | 0.03607 | -0.1273 | -25.5171
-15.5 | -0.9283 | 0.03198 | -0.1247 | -29.0275
-15 | -0.9374 | 0.02811 | -0.1205 | -33.3476
-14.5 | -0.9248 | 0.02591 | -0.1171 | -35.6928
-14 | -0.9174 | 0.02346 | -0.1126 | -39.1049
-13.5 | -0.9004 | 0.02153 | -0.1086 | -41.8207
-13 | -0.8768 | 0.02001 | -0.1051 | -43.8181
-12.5 | -0.8638 | 0.01763 | -0.0998 | -48.996
-12 | -0.8388 | 0.01606 | -0.0958 | -52.2291
-11.5 | -0.8041 | 0.01509 | -0.093 | -53.2869
-11 | -0.7647 | 0.01435 | -0.0909 | -53.2892
-10.5 | -0.7268 | 0.01348 | -0.0884 | -53.9169
-10 | -0.6866 | 0.01277 | -0.0862 | -53.7666
-9.5 | -0.6451 | 0.01217 | -0.0841 | -53.0074
-9 | -0.604 | 0.0116 | -0.0818 | -52.069
-8.5 | -0.5633 | 0.01085 | -0.0795 | -51.9171
-8 | -0.516 | 0.01043 | -0.0784 | -49.4727
-7.5 | -0.4674 | 0.01003 | -0.0775 | -46.6002
-7 | -0.4198 | 0.00954 | -0.0764 | -44.0042
-6.5 | -0.3691 | 0.00924 | -0.0759 | -39.9459
-6 | -0.3195 | 0.00885 | -0.0752 | -36.1017
-5.5 | -0.2674 | 0.00862 | -0.0749 | -31.0209
-5 | -0.2167 | 0.00827 | -0.0743 | -26.2031
-4.5 | -0.1639 | 0.00806 | -0.0742 | -20.335
-4 | -0.1122 | 0.00779 | -0.0738 | -14.4031
-3.5 | -0.0598 | 0.00761 | -0.0736 | -7.8581
-3 | -0.0102 | 0.0072 | -0.0729 | -1.4167
-2.5 | 0.0356 | 0.00659 | -0.0715 | 5.4021
-2 | 0.0756 | 0.00571 | -0.0691 | 13.2399
-1.5 | 0.1107 | 0.00453 | -0.0656 | 24.4371
-1 | 0.1653 | 0.00439 | -0.0656 | 37.6538
-0.5 | 0.2238 | 0.00443 | -0.0664 | 50.5192
0 | 0.2816 | 0.00457 | -0.067 | 61.6193
0.5 | 0.3381 | 0.00452 | -0.0672 | 74.8009
1 | 0.3964 | 0.0044 | -0.0679 | 90.0909
1.5 | 0.4532 | 0.00431 | -0.0684 | 105.1508
2 | 0.5089 | 0.00425 | -0.0686 | 119.7412
2.5 | 0.5619 | 0.00427 | -0.0682 | 131.5925
3 | 0.59 | 0.00481 | -0.0625 | 122.6611
3.5 | 0.577 | 0.00582 | -0.0482 | 99.1409
4 | 0.5755 | 0.007 | -0.0371 | 82.2143
4.5 | 0.5865 | 0.0082 | -0.0289 | 71.5244
5 | 0.6073 | 0.00933 | -0.023 | 65.0911
5.5 | 0.6376 | 0.01028 | -0.0189 | 62.0233
6 | 0.6716 | 0.01115 | -0.0156 | 60.2332
6.5 | 0.712 | 0.01176 | -0.0134 | 60.5442
7 | 0.7542 | 0.01232 | -0.0116 | 61.2175
7.5 | 0.7973 | 0.01284 | -0.01 | 62.095
8 | 0.8388 | 0.01343 | -0.0082 | 62.4572
8.5 | 0.8809 | 0.014 | -0.0065 | 62.9214
9 | 0.9213 | 0.01466 | -0.0045 | 62.8445
9.5 | 0.9597 | 0.01539 | -0.0023 | 62.3587
10 | 0.9977 | 0.01617 | -0.0001 | 61.7007
10.5 | 1.0337 | 0.01702 | 0.0024 | 60.7344
11 | 1.0693 | 0.01786 | 0.005 | 59.8712
11.5 | 1.1014 | 0.01884 | 0.008 | 58.4607
12 | 1.1486 | 0.02013 | 0.0074 | 57.0591
13 | 1.2228 | 0.02262 | 0.0101 | 54.0584
13.5 | 1.2539 | 0.024 | 0.0124 | 52.2458
14 | 1.2786 | 0.02582 | 0.0154 | 49.5198
14.5 | 1.2942 | 0.02834 | 0.0192 | 45.6669
15 | 1.3222 | 0.03002 | 0.0213 | 44.044
15.5 | 1.3449 | 0.03213 | 0.0237 | 41.8581
16 | 1.3629 | 0.03469 | 0.0263 | 39.288
16.5 | 1.3833 | 0.03716 | 0.0284 | 37.2255
17 | 1.3978 | 0.04023 | 0.0305 | 34.7452
17.5 | 1.4088 | 0.04381 | 0.0323 | 32.157
18 | 1.4085 | 0.04871 | 0.034 | 28.916
18.5 | 1.3878 | 0.05628 | 0.0351 | 24.6588
19 | 1.3708 | 0.06423 | 0.0345 | 21.3421
19.5 | 1.3586 | 0.07234 | 0.0325 | 18.7808
20 | 1.3613 | 0.07888 | 0.0301 | 17.2579

## 53. Re 2M Mach 0.25 (1)
BIGFOIL.COM POLAR EXPORT
NACA67A314
NACA67A314 |  |  |  | Cl Max: | 1.245 | at alpha= | 10 | deg
JavaFoil+Calcfoil stall+Eppler ext transition |  |  |  | L/D Max: | 175.678 | at alpha= | 4 | deg
Re: | 2000000 |  |  | Cd Min: | 0.00386 | at alpha= | -1 | deg
Mach: | 0.25 |  |  | Cl=0 at alpha= | -2.4762 | deg
|  |  |  | @ Cl=0.1, Cd= | 0.003881
|  |  |  | @ Cl=0.4, Cd= | 0.0039574
|  |  |  | @ Cl=0.6, Cd= | 0.004162
alpha (deg) | Cl | Cd | Cm | Cl/Cd
-14.5 | -0.565 | 0.11322 | -0.014 | -4.986
-14 | -0.592 | 0.10801 | -0.015 | -5.478
-13.5 | -0.615 | 0.10027 | -0.016 | -6.129
-13 | -0.632 | 0.09183 | -0.016 | -6.883
-12.5 | -0.644 | 0.08604 | -0.018 | -7.488
-12 | -0.651 | 0.07979 | -0.019 | -8.159
-11.5 | -0.652 | 0.07439 | -0.02 | -8.761
-11 | -0.647 | 0.06927 | -0.021 | -9.346
-10.5 | -0.638 | 0.06384 | -0.023 | -9.995
-10 | -0.627 | 0.05676 | -0.026 | -11.048
-9.5 | -0.724 | 0.0133 | -0.042 | -54.431
-9 | -0.697 | 0.01226 | -0.043 | -56.854
-8.5 | -0.662 | 0.01166 | -0.045 | -56.77
-8 | -0.622 | 0.01097 | -0.046 | -56.7
-7.5 | -0.577 | 0.01041 | -0.047 | -55.457
-7 | -0.529 | 0.01004 | -0.049 | -52.678
-6.5 | -0.477 | 0.00957 | -0.05 | -49.868
-6 | -0.423 | 0.00904 | -0.051 | -46.79
-5.5 | -0.367 | 0.00869 | -0.052 | -42.216
-5 | -0.309 | 0.00816 | -0.053 | -37.835
-4.5 | -0.249 | 0.00788 | -0.055 | -31.626
-4 | -0.188 | 0.00759 | -0.056 | -24.823
-3.5 | -0.127 | 0.00717 | -0.057 | -17.719
-3 | -0.065 | 0.00695 | -0.058 | -9.355
-2.5 | -0.003 | 0.00713 | -0.06 | -0.375
-2 | 0.06 | 0.0039 | -0.061 | 15.446
-1.5 | 0.123 | 0.00387 | -0.062 | 31.823
-1 | 0.187 | 0.00386 | -0.063 | 48.316
-0.5 | 0.25 | 0.0039 | -0.065 | 64.003
0 | 0.311 | 0.00394 | -0.066 | 78.884
0.5 | 0.373 | 0.00394 | -0.067 | 94.754
1 | 0.435 | 0.00398 | -0.068 | 109.457
1.5 | 0.498 | 0.00405 | -0.069 | 122.989
2 | 0.558 | 0.0041 | -0.07 | 135.974
2.5 | 0.619 | 0.00419 | -0.072 | 147.638
3 | 0.679 | 0.00426 | -0.073 | 159.517
3.5 | 0.739 | 0.00436 | -0.074 | 169.532
4 | 0.798 | 0.00454 | -0.075 | 175.678
4.5 | 0.851 | 0.01129 | -0.076 | 75.344
5 | 0.906 | 0.01172 | -0.077 | 77.321
5.5 | 0.959 | 0.0122 | -0.078 | 78.593
6 | 1.01 | 0.01271 | -0.079 | 79.466
6.5 | 1.057 | 0.01351 | -0.08 | 78.248
7 | 1.102 | 0.01411 | -0.081 | 78.102
7.5 | 1.142 | 0.01474 | -0.082 | 77.493
8 | 1.178 | 0.01549 | -0.083 | 76.088
8.5 | 1.209 | 0.01622 | -0.084 | 74.509
9 | 1.229 | 0.01702 | -0.085 | 72.188
9.5 | 1.241 | 0.0179 | -0.086 | 69.324
10 | 1.245 | 0.01882 | -0.087 | 66.151
10.5 | 1.239 | 0.01993 | -0.088 | 62.177
11 | 1.224 | 0.02114 | -0.089 | 57.887
11.5 | 1.198 | 0.02231 | -0.09 | 53.702
12 | 1.146 | 0.02684 | -0.089 | 42.704
12.5 | 0.937 | 0.08441 | -0.051 | 11.102
13 | 0.893 | 0.09354 | -0.049 | 9.549
13.5 | 0.845 | 0.10008 | -0.049 | 8.442
14 | 0.79 | 0.10937 | -0.047 | 7.222
14.5 | 0.73 | 0.11805 | -0.046 | 6.186
15 | 0.666 | 0.12471 | -0.046 | 5.344

## 54. Re 2M Mach 0.25 (2)
BIGFOIL.COM POLAR EXPORT
NACA67A314
NACA67A314 |  |  |  | Cl Max: | 1.3027 | at alpha= | 16.5 | deg
XFOIL ncrit=9 |  |  |  | L/D Max: | 132.903 | at alpha= | 2.5 | deg
Re: | 2000000 |  |  | Cd Min: | 0.15789 | at alpha= | 20 | deg
Mach: | 0.25 |  |  | Cl=0 at alpha= | -2.9466 | deg
|  |  |  | @ Cl=0.1, Cd= | 0.0053126
|  |  |  | @ Cl=0.4, Cd= | 0.0045536
|  |  |  | @ Cl=0.6, Cd= | 0.009616
alpha (deg) | Cl | Cd | Cm | Cl/Cd
-17 | -0.365 | 0.15735 | -0.0794 | -2.3197
-16.5 | -0.3437 | 0.15328 | -0.0823 | -2.2423
-16 | -0.3287 | 0.14713 | -0.0858 | -2.2341
-15 | -0.5654 | 0.07972 | -0.1143 | -7.0923
-14.5 | -0.654 | 0.0533 | -0.131 | -12.2702
-14 | -0.7179 | 0.04031 | -0.1363 | -17.8095
-13.5 | -0.7645 | 0.0329 | -0.1331 | -23.2371
-13 | -0.7815 | 0.02841 | -0.1281 | -27.5079
-12.5 | -0.7967 | 0.02426 | -0.1213 | -32.8401
-12 | -0.8069 | 0.02037 | -0.1136 | -39.6122
-11.5 | -0.7893 | 0.01812 | -0.1082 | -43.5596
-11 | -0.7582 | 0.01662 | -0.1043 | -45.6197
-10.5 | -0.7231 | 0.0153 | -0.1008 | -47.2614
-10 | -0.6846 | 0.01417 | -0.0976 | -48.3133
-9.5 | -0.6435 | 0.01323 | -0.0948 | -48.6395
-9 | -0.6011 | 0.01241 | -0.092 | -48.4367
-8.5 | -0.5603 | 0.01155 | -0.089 | -48.5108
-8 | -0.5179 | 0.01085 | -0.0862 | -47.7327
-7.5 | -0.4713 | 0.01036 | -0.0842 | -45.4923
-7 | -0.4224 | 0.00987 | -0.0826 | -42.7964
-6.5 | -0.3723 | 0.00944 | -0.0813 | -39.4386
-6 | -0.3211 | 0.00907 | -0.0803 | -35.4024
-5.5 | -0.2689 | 0.00875 | -0.0795 | -30.7314
-5 | -0.2167 | 0.00843 | -0.0786 | -25.7058
-4.5 | -0.1634 | 0.00818 | -0.0781 | -19.9756
-4 | -0.1104 | 0.00796 | -0.0775 | -13.8693
-3.5 | -0.0569 | 0.00771 | -0.0771 | -7.38
-3 | -0.005 | 0.00737 | -0.0764 | -0.67843
-2.5 | 0.0418 | 0.0068 | -0.0748 | 6.1471
-2 | 0.0821 | 0.00593 | -0.072 | 13.8449
-1.5 | 0.1166 | 0.00474 | -0.0682 | 24.5992
-1 | 0.1698 | 0.00446 | -0.0675 | 38.0717
-0.5 | 0.2299 | 0.00452 | -0.0683 | 50.8628
0 | 0.2891 | 0.0047 | -0.0689 | 61.5106
0.5 | 0.3474 | 0.00464 | -0.069 | 74.8707
1 | 0.4083 | 0.00454 | -0.0699 | 89.9339
1.5 | 0.4663 | 0.0044 | -0.0702 | 105.9773
2 | 0.5233 | 0.00432 | -0.0703 | 121.1343
2.5 | 0.5768 | 0.00434 | -0.0695 | 132.9032
3 | 0.5961 | 0.00495 | -0.0615 | 120.4242
3.5 | 0.5733 | 0.00607 | -0.0449 | 94.4481
4 | 0.571 | 0.00737 | -0.0334 | 77.4763
4.5 | 0.5823 | 0.00864 | -0.0252 | 67.3958
5 | 0.6037 | 0.00982 | -0.0191 | 61.4766
5.5 | 0.6355 | 0.01079 | -0.015 | 58.8971
6.5 | 0.7129 | 0.01233 | -0.0093 | 57.8183
7 | 0.7568 | 0.01291 | -0.0072 | 58.6212
7.5 | 0.8004 | 0.01353 | -0.0053 | 59.1574
8 | 0.844 | 0.01415 | -0.0032 | 59.6466
8.5 | 0.8859 | 0.01486 | -0.001 | 59.6164
9.5 | 0.967 | 0.01645 | 0.004 | 58.7842
10 | 1.0046 | 0.01744 | 0.0068 | 57.6032
10.5 | 1.0419 | 0.01842 | 0.0098 | 56.5635
11.5 | 1.1047 | 0.02097 | 0.0172 | 52.68
12 | 1.1554 | 0.02244 | 0.0166 | 51.4884
13 | 1.2223 | 0.02595 | 0.0214 | 47.1021
13.5 | 1.242 | 0.02845 | 0.0254 | 43.6555
14 | 1.2565 | 0.03145 | 0.0295 | 39.9523
14.5 | 1.2741 | 0.03435 | 0.0329 | 37.0917
15 | 1.2878 | 0.03771 | 0.0361 | 34.1501
15.5 | 1.3009 | 0.04131 | 0.0387 | 31.4912
16 | 1.2994 | 0.04649 | 0.0413 | 27.9501
16.5 | 1.3027 | 0.05162 | 0.0426 | 25.2363
17 | 1.2868 | 0.05936 | 0.0428 | 21.6779
17.5 | 1.2439 | 0.07146 | 0.04 | 17.4069
18 | 1.2064 | 0.08467 | 0.0342 | 14.2483
18.5 | 1.1617 | 0.10079 | 0.0252 | 11.5259
19 | 1.1153 | 0.11856 | 0.0144 | 9.4071
19.5 | 1.0718 | 0.1363 | 0.0038 | 7.8635
20 | 1.0113 | 0.15789 | -0.0093 | 6.4051

## 55. Re 2M Mach 0.50 (1)
BIGFOIL.COM POLAR EXPORT
NACA67A314
NACA67A314 |  |  |  | Cl Max: | 1.223 | at alpha= | 20 | deg
JavaFoil+Calcfoil stall+Eppler ext transition |  |  |  | L/D Max: | 174.63 | at alpha= | 3.5 | deg
Re: | 2000000 |  |  | Cd Min: | 0.00376 | at alpha= | -1.5 | deg
Mach: | 0.5 |  |  | Cl=0 at alpha= | -2.4786 | deg
|  |  |  | @ Cl=0.1, Cd= | 0.0037653
|  |  |  | @ Cl=0.4, Cd= | 0.0040691
|  |  |  | @ Cl=0.6, Cd= | 0.0042658
alpha (deg) | Cl | Cd | Cm | Cl/Cd
-20 | -0.964 | 0.17525 | -0.012 | -5.499
-19.5 | -0.937 | 0.17362 | -0.013 | -5.396
-19 | -0.91 | 0.16671 | -0.013 | -5.459
-18.5 | -0.882 | 0.16118 | -0.014 | -5.474
-18 | -0.855 | 0.15601 | -0.014 | -5.478
-17.5 | -0.827 | 0.15037 | -0.015 | -5.502
-17 | -0.8 | 0.16674 | -0.015 | -4.8
-16.5 | -0.774 | 0.14167 | -0.016 | -5.461
-16 | -0.747 | 0.13753 | -0.017 | -5.429
-15.5 | -0.718 | 0.13097 | -0.017 | -5.485
-15 | -0.69 | 0.1248 | -0.017 | -5.533
-14.5 | -0.663 | 0.12064 | -0.017 | -5.498
-14 | -0.636 | 0.11678 | -0.018 | -5.448
-13.5 | -0.609 | 0.11193 | -0.019 | -5.441
-13 | -0.582 | 0.10931 | -0.02 | -5.326
-12.5 | -0.553 | 0.10363 | -0.019 | -5.339
-12 | -0.526 | 0.10334 | -0.019 | -5.089
-11.5 | -0.499 | 0.09913 | -0.02 | -5.03
-11 | -0.471 | 0.09083 | -0.021 | -5.188
-10.5 | -0.444 | 0.09312 | -0.021 | -4.766
-10 | -0.416 | 0.08527 | -0.021 | -4.875
-9.5 | -0.388 | 0.07195 | -0.021 | -5.396
-9 | -0.361 | 0.06253 | -0.023 | -5.774
-8.5 | -0.334 | 0.05585 | -0.024 | -5.978
-8 | -0.306 | 0.0566 | -0.023 | -5.401
-7.5 | -0.403 | 0.05142 | -0.025 | -7.836
-7 | -0.43 | 0.04342 | -0.032 | -9.904
-6.5 | -0.495 | 0.01095 | -0.055 | -45.241
-6 | -0.452 | 0.01039 | -0.057 | -43.456
-5.5 | -0.398 | 0.00978 | -0.058 | -40.702
-5 | -0.338 | 0.00928 | -0.059 | -36.47
-4.5 | -0.275 | 0.00885 | -0.061 | -31.045
-4 | -0.208 | 0.00847 | -0.062 | -24.597
-3.5 | -0.141 | 0.00816 | -0.063 | -17.256
-3 | -0.072 | 0.00787 | -0.065 | -9.172
-2.5 | -0.003 | 0.00759 | -0.066 | -0.392
-2 | 0.067 | 0.00377 | -0.068 | 17.776
-1.5 | 0.137 | 0.00376 | -0.069 | 36.509
-1 | 0.208 | 0.00378 | -0.071 | 55.124
-0.5 | 0.279 | 0.00393 | -0.072 | 70.91
0 | 0.346 | 0.00403 | -0.073 | 85.762
0.5 | 0.415 | 0.00408 | -0.074 | 101.72
1 | 0.485 | 0.00414 | -0.076 | 117.224
1.5 | 0.554 | 0.00421 | -0.077 | 131.65
2 | 0.62 | 0.00429 | -0.078 | 144.48
2.5 | 0.688 | 0.00442 | -0.08 | 155.502
3 | 0.755 | 0.00451 | -0.081 | 167.161
3.5 | 0.82 | 0.0047 | -0.082 | 174.63
4 | 0.88 | 0.01236 | -0.083 | 71.211
4.5 | 0.939 | 0.01293 | -0.084 | 72.644
5 | 0.994 | 0.0136 | -0.086 | 73.099
5.5 | 1.043 | 0.01429 | -0.087 | 72.982
6 | 1.083 | 0.01543 | -0.088 | 70.179
6.5 | 1.108 | 0.01641 | -0.089 | 67.531
7 | 1.109 | 0.01766 | -0.091 | 62.81
7.5 | 1.057 | 0.01879 | -0.092 | 56.249
8 | 0.58 | 0.05399 | -0.051 | 10.751
8.5 | 0.604 | 0.06126 | -0.045 | 9.868
9 | 0.63 | 0.07523 | -0.041 | 8.373
9.5 | 0.657 | 0.08365 | -0.043 | 7.86
10 | 0.684 | 0.08645 | -0.044 | 7.916
10.5 | 0.712 | 0.089 | -0.047 | 8.003
11 | 0.739 | 0.09182 | -0.048 | 8.049
11.5 | 0.766 | 0.09699 | -0.048 | 7.895
12 | 0.792 | 0.1033 | -0.048 | 7.669
12.5 | 0.821 | 0.108 | -0.054 | 7.605
13 | 0.847 | 0.10962 | -0.053 | 7.729
13.5 | 0.874 | 0.11316 | -0.054 | 7.721
14 | 0.901 | 0.11887 | -0.055 | 7.575
14.5 | 0.93 | 0.12717 | -0.059 | 7.309
15 | 0.955 | 0.12872 | -0.059 | 7.423
15.5 | 0.982 | 0.13359 | -0.06 | 7.349
16 | 1.008 | 0.13826 | -0.061 | 7.293
16.5 | 1.036 | 0.14477 | -0.064 | 7.159
17 | 1.063 | 0.14933 | -0.065 | 7.119
17.5 | 1.089 | 0.15424 | -0.066 | 7.063
18 | 1.116 | 0.16185 | -0.067 | 6.895
18.5 | 1.144 | 0.16619 | -0.069 | 6.883
19 | 1.171 | 0.16637 | -0.071 | 7.039
19.5 | 1.197 | 0.17264 | -0.071 | 6.932
20 | 1.223 | 0.1766 | -0.072 | 6.924

## 56. Re 2M Mach 0.50 (2)
BIGFOIL.COM POLAR EXPORT
NACA67A314
NACA67A314 |  |  |  | Cl Max: | 1.0151 | at alpha= | 10.5 | deg
XFOIL ncrit=9 |  |  |  | L/D Max: | 133.809 | at alpha= | 2.5 | deg
Re: | 2000000 |  |  | Cd Min: | 0.1553 | at alpha= | 15.5 | deg
Mach: | 0.5 |  |  | Cl=0 at alpha= | -3.189 | deg
|  |  |  | @ Cl=0.1, Cd= | 0.0071491
|  |  |  | @ Cl=0.4, Cd= | 0.0051865
|  |  |  | @ Cl=0.6, Cd= | 0.012329
alpha (deg) | Cl | Cd | Cm | Cl/Cd
-13 | -0.2299 | 0.11145 | -0.1195 | -2.0628
-12.5 | -0.2266 | 0.10251 | -0.1239 | -2.2105
-12 | -0.2279 | 0.09326 | -0.1284 | -2.4437
-11.5 | -0.2349 | 0.08364 | -0.1331 | -2.8085
-11 | -0.2526 | 0.07278 | -0.1387 | -3.4707
-10.5 | -0.2809 | 0.0603 | -0.1461 | -4.6584
-10 | -0.3205 | 0.04622 | -0.156 | -6.9342
-9.5 | -0.37 | 0.03733 | -0.155 | -9.9116
-9 | -0.417 | 0.03029 | -0.1482 | -13.7669
-8.5 | -0.4576 | 0.02406 | -0.1379 | -19.0191
-8 | -0.4774 | 0.01835 | -0.1273 | -26.0163
-7.5 | -0.4468 | 0.01467 | -0.1215 | -30.4567
-7 | -0.398 | 0.01239 | -0.1176 | -32.1227
-6.5 | -0.3486 | 0.01111 | -0.1134 | -31.3771
-6 | -0.2994 | 0.01018 | -0.1093 | -29.4106
-5.5 | -0.2456 | 0.00967 | -0.1062 | -25.3981
-5 | -0.195 | 0.00921 | -0.1027 | -21.1726
-4.5 | -0.1446 | 0.00883 | -0.0992 | -16.376
-4 | -0.0905 | 0.00856 | -0.0967 | -10.5724
-3.5 | -0.0352 | 0.00825 | -0.0945 | -4.2667
-3 | 0.0214 | 0.00799 | -0.0928 | 2.6783
-2.5 | 0.0748 | 0.00759 | -0.0907 | 9.8551
-2 | 0.1171 | 0.00685 | -0.0866 | 17.0949
-1.5 | 0.1482 | 0.0058 | -0.0806 | 25.5517
-1 | 0.1842 | 0.00493 | -0.0751 | 37.3631
-0.5 | 0.2499 | 0.005 | -0.0753 | 49.98
0 | 0.3153 | 0.00517 | -0.0754 | 60.9865
0.5 | 0.3834 | 0.00522 | -0.076 | 73.4483
1 | 0.4527 | 0.00508 | -0.0769 | 89.1142
1.5 | 0.5199 | 0.00489 | -0.0772 | 106.319
2 | 0.5803 | 0.00472 | -0.076 | 122.9449
2.5 | 0.6289 | 0.0047 | -0.0722 | 133.8085
3 | 0.5992 | 0.00555 | -0.0521 | 107.964
3.5 | 0.5638 | 0.00743 | -0.0327 | 75.8816
4.5 | 0.5687 | 0.01072 | -0.0106 | 53.0504
5 | 0.5932 | 0.01209 | -0.004 | 49.0653
5.5 | 0.6276 | 0.0133 | 0.001 | 47.188
6 | 0.6713 | 0.01427 | 0.0047 | 47.0427
6.5 | 0.72 | 0.01512 | 0.0077 | 47.619
7 | 0.7701 | 0.01592 | 0.0107 | 48.3731
7.5 | 0.8178 | 0.01688 | 0.0142 | 48.4479
8 | 0.8649 | 0.01798 | 0.0179 | 48.1034
8.5 | 0.9077 | 0.01935 | 0.0223 | 46.9096
9 | 0.9485 | 0.0209 | 0.0271 | 45.3828
9.5 | 0.9797 | 0.02312 | 0.0329 | 42.3746
10 | 1.0024 | 0.026 | 0.0395 | 38.5538
10.5 | 1.0151 | 0.03004 | 0.0462 | 33.7916
11 | 1.0133 | 0.03539 | 0.0526 | 28.6324
12 | 0.953 | 0.05128 | 0.061 | 18.5842
12.5 | 0.9125 | 0.06408 | 0.0561 | 14.24
13.5 | 0.8407 | 0.09416 | 0.0369 | 8.9284
14 | 0.8019 | 0.11202 | 0.0262 | 7.1585
14.5 | 0.7691 | 0.12857 | 0.0164 | 5.982
15 | 0.7457 | 0.14418 | 0.0074 | 5.172
15.5 | 0.7465 | 0.1553 | 0.0011 | 4.8068

## 57. Re 3M Mach 0.00 (1)
BIGFOIL.COM POLAR EXPORT
NACA67A314
NACA67A314 |  |  |  | Cl Max: | 1.305 | at alpha= | 11.5 | deg
JavaFoil+Calcfoil stall+Eppler ext transition |  |  |  | L/D Max: | 172.736 | at alpha= | 3 | deg
Re: | 3000000 |  |  | Cd Min: | 0.00297 | at alpha= | 0.5 | deg
Mach: | 0 |  |  | Cl=0 at alpha= | -2.4754 | deg
|  |  |  | @ Cl=0.1, Cd= | 0.0032354
|  |  |  | @ Cl=0.4, Cd= | 0.0033153
|  |  |  | @ Cl=0.6, Cd= | 0.0036687
alpha (deg) | Cl | Cd | Cm | Cl/Cd
-16.5 | -0.739 | 0.12268 | -0.013 | -6.022
-16 | -0.747 | 0.11517 | -0.014 | -6.487
-15.5 | -0.753 | 0.10863 | -0.015 | -6.931
-15 | -0.757 | 0.10161 | -0.016 | -7.454
-14.5 | -0.759 | 0.0961 | -0.016 | -7.897
-14 | -0.758 | 0.09091 | -0.017 | -8.337
-13.5 | -0.755 | 0.08525 | -0.018 | -8.855
-13 | -0.749 | 0.07931 | -0.02 | -9.45
-12.5 | -0.742 | 0.07318 | -0.021 | -10.135
-12 | -0.736 | 0.06396 | -0.024 | -11.512
-11.5 | -0.833 | 0.01684 | -0.035 | -49.469
-11 | -0.827 | 0.01349 | -0.037 | -61.299
-10.5 | -0.803 | 0.01244 | -0.039 | -64.608
-10 | -0.774 | 0.01172 | -0.04 | -66.066
-9.5 | -0.74 | 0.01116 | -0.041 | -66.303
-9 | -0.702 | 0.01059 | -0.042 | -66.297
-8.5 | -0.661 | 0.01014 | -0.043 | -65.198
-8 | -0.617 | 0.00962 | -0.045 | -64.111
-7.5 | -0.569 | 0.00926 | -0.046 | -61.489
-7 | -0.519 | 0.00886 | -0.047 | -58.602
-6.5 | -0.467 | 0.00851 | -0.048 | -54.894
-6 | -0.413 | 0.0082 | -0.05 | -50.421
-5.5 | -0.358 | 0.00791 | -0.051 | -45.217
-5 | -0.301 | 0.00764 | -0.052 | -39.347
-4.5 | -0.242 | 0.0074 | -0.053 | -32.731
-4 | -0.183 | 0.00718 | -0.054 | -25.487
-3.5 | -0.123 | 0.00605 | -0.056 | -20.372
-3 | -0.063 | 0.00615 | -0.057 | -10.269
-2.5 | -0.003 | 0.00592 | -0.058 | -0.439
-2 | 0.058 | 0.00338 | -0.059 | 17.229
-1.5 | 0.119 | 0.00317 | -0.06 | 37.677
-1 | 0.181 | 0.00319 | -0.062 | 56.584
-0.5 | 0.242 | 0.00315 | -0.063 | 76.622
0 | 0.302 | 0.00318 | -0.064 | 94.978
0.5 | 0.363 | 0.00297 | -0.065 | 122.261
1 | 0.423 | 0.00353 | -0.066 | 119.866
1.5 | 0.484 | 0.00357 | -0.067 | 135.536
2 | 0.542 | 0.00363 | -0.068 | 149.274
2.5 | 0.602 | 0.00367 | -0.07 | 163.904
3 | 0.661 | 0.00382 | -0.071 | 172.736
3.5 | 0.718 | 0.00433 | -0.072 | 165.831
4 | 0.775 | 0.005 | -0.073 | 155.032
4.5 | 0.827 | 0.0101 | -0.074 | 81.948
5 | 0.882 | 0.01048 | -0.075 | 84.137
5.5 | 0.934 | 0.01087 | -0.076 | 85.919
6 | 0.985 | 0.01128 | -0.077 | 87.307
6.5 | 1.034 | 0.01174 | -0.078 | 88.048
7 | 1.08 | 0.01245 | -0.079 | 86.758
7.5 | 1.124 | 0.01297 | -0.08 | 86.639
8 | 1.164 | 0.01355 | -0.081 | 85.94
8.5 | 1.201 | 0.01415 | -0.082 | 84.884
9 | 1.231 | 0.01475 | -0.083 | 83.472
9.5 | 1.256 | 0.01543 | -0.084 | 81.414
10 | 1.277 | 0.01613 | -0.085 | 79.145
10.5 | 1.292 | 0.01675 | -0.086 | 77.12
11 | 1.301 | 0.01772 | -0.087 | 73.417
11.5 | 1.305 | 0.01845 | -0.088 | 70.774
12 | 1.304 | 0.0194 | -0.089 | 67.215
12.5 | 1.298 | 0.02037 | -0.089 | 63.704
13 | 1.286 | 0.02172 | -0.09 | 59.227
13.5 | 1.27 | 0.02315 | -0.091 | 54.84
14 | 1.245 | 0.0256 | -0.091 | 48.615
14.5 | 1.213 | 0.02875 | -0.091 | 42.204
15 | 1.045 | 0.08148 | -0.07 | 12.829
15.5 | 0.995 | 0.10338 | -0.061 | 9.622
16 | 0.966 | 0.11248 | -0.058 | 8.587
16.5 | 0.935 | 0.12379 | -0.055 | 7.552

## 58. Re 3M Mach 0.00 (2)
BIGFOIL.COM POLAR EXPORT
NACA67A314
NACA67A314 |  |  |  | Cl Max: | 1.535 | at alpha= | 20 | deg
XFOIL ncrit=9 |  |  |  | L/D Max: | 137.772 | at alpha= | 2 | deg
Re: | 3000000 |  |  | Cd Min: | 0.06408 | at alpha= | -19.5 | deg
Mach: | 0 |  |  | Cl=0 at alpha= | -2.8745 | deg
|  |  |  | @ Cl=0.1, Cd= | 0.0052477
|  |  |  | @ Cl=0.4, Cd= | 0.0035893
|  |  |  | @ Cl=0.6, Cd= | 0.008644
alpha (deg) | Cl | Cd | Cm | Cl/Cd
-19.5 | -1.0046 | 0.06408 | -0.1142 | -15.6773
-19 | -1.0505 | 0.05046 | -0.122 | -20.8185
-18.5 | -1.0893 | 0.04093 | -0.1247 | -26.6137
-18 | -1.0928 | 0.03629 | -0.1244 | -30.113
-17.5 | -1.1227 | 0.03054 | -0.1211 | -36.7616
-17 | -1.1189 | 0.0276 | -0.1182 | -40.5399
-16.5 | -1.1223 | 0.02445 | -0.1137 | -45.9018
-16 | -1.1016 | 0.0229 | -0.1109 | -48.1048
-15.5 | -1.0813 | 0.02132 | -0.1078 | -50.7176
-15 | -1.0614 | 0.01968 | -0.1043 | -53.9329
-14.5 | -1.0339 | 0.01852 | -0.1014 | -55.8261
-14 | -1.0073 | 0.01731 | -0.0982 | -58.1918
-13.5 | -0.9762 | 0.01631 | -0.0954 | -59.8529
-13 | -0.9433 | 0.01533 | -0.0927 | -61.5329
-12.5 | -0.9077 | 0.0145 | -0.0903 | -62.6
-12 | -0.8705 | 0.01375 | -0.088 | -63.3091
-11.5 | -0.8321 | 0.01308 | -0.0858 | -63.6162
-11 | -0.7905 | 0.01264 | -0.084 | -62.5396
-10.5 | -0.755 | 0.01166 | -0.0811 | -64.7513
-10 | -0.7153 | 0.01101 | -0.0787 | -64.9682
-9.5 | -0.6727 | 0.01053 | -0.0769 | -63.8841
-9 | -0.6263 | 0.01007 | -0.0757 | -62.1946
-8.5 | -0.5786 | 0.00966 | -0.0748 | -59.8965
-8 | -0.5307 | 0.00923 | -0.0739 | -57.4973
-7.5 | -0.4822 | 0.00884 | -0.0731 | -54.5475
-7 | -0.4314 | 0.00858 | -0.0728 | -50.2797
-6.5 | -0.3813 | 0.0082 | -0.0722 | -46.5
-6 | -0.3291 | 0.00796 | -0.0721 | -41.3442
-5.5 | -0.2777 | 0.00765 | -0.0718 | -36.3007
-5 | -0.2244 | 0.00743 | -0.0718 | -30.2019
-4.5 | -0.172 | 0.00716 | -0.0716 | -24.0223
-4 | -0.1184 | 0.00695 | -0.0717 | -17.036
-3.5 | -0.0651 | 0.00673 | -0.0717 | -9.6731
-3 | -0.0126 | 0.00645 | -0.0716 | -1.9535
-2.5 | 0.0376 | 0.00606 | -0.0711 | 6.2046
-2 | 0.0844 | 0.00551 | -0.07 | 15.3176
-1.5 | 0.129 | 0.00476 | -0.0684 | 27.1008
-1 | 0.1698 | 0.00372 | -0.0661 | 45.6452
-0.5 | 0.2257 | 0.00358 | -0.0665 | 63.0447
0 | 0.2835 | 0.00358 | -0.0672 | 79.1899
0.5 | 0.3409 | 0.00356 | -0.0678 | 95.7584
1 | 0.398 | 0.00359 | -0.0684 | 110.8635
1.5 | 0.4547 | 0.00357 | -0.0689 | 127.3669
2 | 0.507 | 0.00368 | -0.0685 | 137.7717
2.5 | 0.5285 | 0.00456 | -0.0616 | 115.8991
3 | 0.5345 | 0.00537 | -0.0514 | 99.5345
3.5 | 0.5419 | 0.00628 | -0.0419 | 86.2898
4 | 0.5584 | 0.00722 | -0.0346 | 77.3407
4.5 | 0.5823 | 0.00814 | -0.029 | 71.5356
5 | 0.6125 | 0.009 | -0.0248 | 68.0556
5.5 | 0.6477 | 0.00975 | -0.0216 | 66.4308
6 | 0.6879 | 0.01035 | -0.0194 | 66.4638
6.5 | 0.7307 | 0.01084 | -0.0177 | 67.4077
7 | 0.7742 | 0.01127 | -0.0162 | 68.6957
7.5 | 0.817 | 0.01177 | -0.0145 | 69.4138
8 | 0.8604 | 0.01225 | -0.0131 | 70.2367
8.5 | 0.9018 | 0.01281 | -0.0113 | 70.3981
9 | 0.9424 | 0.01341 | -0.0095 | 70.2759
9.5 | 0.9826 | 0.01406 | -0.0076 | 69.8862
10 | 1.0213 | 0.01474 | -0.0056 | 69.2877
10.5 | 1.0586 | 0.01551 | -0.0033 | 68.2527
11 | 1.0958 | 0.0163 | -0.0012 | 67.227
12 | 1.1672 | 0.01789 | 0.0034 | 65.2432
12.5 | 1.1984 | 0.01883 | 0.0064 | 63.6431
13 | 1.247 | 0.02031 | 0.0049 | 61.3983
14 | 1.3145 | 0.02253 | 0.0088 | 58.3444
14.5 | 1.345 | 0.02385 | 0.011 | 56.3941
15 | 1.374 | 0.02526 | 0.0132 | 54.3943
15.5 | 1.4009 | 0.02685 | 0.0156 | 52.175
16 | 1.4244 | 0.02874 | 0.0181 | 49.5616
16.5 | 1.4427 | 0.03104 | 0.0209 | 46.4787
17 | 1.4567 | 0.0338 | 0.0237 | 43.0976
17.5 | 1.4761 | 0.03621 | 0.0258 | 40.765
18 | 1.4934 | 0.0389 | 0.0276 | 38.3907
18.5 | 1.509 | 0.04187 | 0.0293 | 36.0401
19 | 1.5178 | 0.04562 | 0.0308 | 33.2705
19.5 | 1.5233 | 0.04991 | 0.0319 | 30.5209
20 | 1.535 | 0.05381 | 0.0323 | 28.5263

## 59. Re 3M Mach 0.10 (1)
BIGFOIL.COM POLAR EXPORT
NACA67A314
NACA67A314 |  |  |  | Cl Max: | 1.295 | at alpha= | 11.5 | deg
JavaFoil+Calcfoil stall+Eppler ext transition |  |  |  | L/D Max: | 172.197 | at alpha= | 3 | deg
Re: | 3000000 |  |  | Cd Min: | 0.00297 | at alpha= | 0 | deg
Mach: | 0.1 |  |  | Cl=0 at alpha= | -2.4758 | deg
|  |  |  | @ Cl=0.1, Cd= | 0.0032621
|  |  |  | @ Cl=0.4, Cd= | 0.0033028
|  |  |  | @ Cl=0.6, Cd= | 0.003685
alpha (deg) | Cl | Cd | Cm | Cl/Cd
-16 | -0.718 | 0.11601 | -0.014 | -6.188
-15.5 | -0.727 | 0.10942 | -0.015 | -6.645
-15 | -0.735 | 0.10287 | -0.016 | -7.144
-14.5 | -0.739 | 0.09798 | -0.016 | -7.541
-14 | -0.741 | 0.09259 | -0.017 | -7.999
-13.5 | -0.74 | 0.08656 | -0.018 | -8.548
-13 | -0.737 | 0.08098 | -0.019 | -9.096
-12.5 | -0.73 | 0.07534 | -0.02 | -9.692
-12 | -0.724 | 0.06751 | -0.023 | -10.725
-11.5 | -0.724 | 0.05468 | -0.027 | -13.247
-11 | -0.82 | 0.01398 | -0.037 | -58.66
-10.5 | -0.8 | 0.01264 | -0.039 | -63.292
-10 | -0.772 | 0.01187 | -0.04 | -65.054
-9.5 | -0.739 | 0.01124 | -0.041 | -65.745
-9 | -0.702 | 0.01068 | -0.042 | -65.742
-8.5 | -0.662 | 0.0102 | -0.044 | -64.902
-8 | -0.618 | 0.00967 | -0.045 | -63.852
-7.5 | -0.571 | 0.00931 | -0.046 | -61.285
-7 | -0.521 | 0.00891 | -0.047 | -58.455
-6.5 | -0.469 | 0.00858 | -0.049 | -54.67
-6 | -0.415 | 0.00824 | -0.05 | -50.38
-5.5 | -0.359 | 0.00793 | -0.051 | -45.305
-5 | -0.302 | 0.00769 | -0.052 | -39.275
-4.5 | -0.243 | 0.00744 | -0.053 | -32.732
-4 | -0.184 | 0.00721 | -0.055 | -25.5
-3.5 | -0.124 | 0.00605 | -0.056 | -20.479
-3 | -0.063 | 0.00617 | -0.057 | -10.288
-2.5 | -0.003 | 0.00595 | -0.058 | -0.438
-2 | 0.059 | 0.00341 | -0.06 | 17.173
-1.5 | 0.12 | 0.00319 | -0.061 | 37.621
-1 | 0.182 | 0.00318 | -0.062 | 57.044
-0.5 | 0.243 | 0.00318 | -0.063 | 76.283
0 | 0.303 | 0.00297 | -0.064 | 102.308
0.5 | 0.364 | 0.00299 | -0.065 | 122.089
1 | 0.425 | 0.00352 | -0.067 | 120.697
1.5 | 0.486 | 0.00359 | -0.068 | 135.433
2 | 0.545 | 0.00363 | -0.069 | 150.189
2.5 | 0.605 | 0.00369 | -0.07 | 163.78
3 | 0.664 | 0.00385 | -0.071 | 172.197
3.5 | 0.722 | 0.00434 | -0.072 | 166.223
4 | 0.778 | 0.00507 | -0.073 | 153.437
4.5 | 0.831 | 0.01017 | -0.074 | 81.718
5 | 0.886 | 0.01053 | -0.075 | 84.096
5.5 | 0.938 | 0.01093 | -0.076 | 85.826
6 | 0.989 | 0.01137 | -0.077 | 87.021
6.5 | 1.038 | 0.01203 | -0.078 | 86.222
7 | 1.084 | 0.01256 | -0.079 | 86.284
7.5 | 1.127 | 0.01306 | -0.08 | 86.326
8 | 1.167 | 0.01368 | -0.081 | 85.345
8.5 | 1.203 | 0.01427 | -0.082 | 84.314
9 | 1.232 | 0.01491 | -0.083 | 82.663
9.5 | 1.256 | 0.01559 | -0.084 | 80.55
10 | 1.274 | 0.01632 | -0.085 | 78.079
10.5 | 1.287 | 0.01698 | -0.086 | 75.815
11 | 1.294 | 0.01797 | -0.087 | 71.991
11.5 | 1.295 | 0.01873 | -0.088 | 69.151
12 | 1.29 | 0.01973 | -0.089 | 65.408
12.5 | 1.28 | 0.02099 | -0.09 | 60.947
13 | 1.264 | 0.02217 | -0.091 | 56.99
13.5 | 1.241 | 0.02403 | -0.091 | 51.646
14 | 1.209 | 0.02717 | -0.091 | 44.487
14.5 | 1.033 | 0.07939 | -0.069 | 13.012
15 | 0.986 | 0.09747 | -0.062 | 10.114
15.5 | 0.951 | 0.10916 | -0.057 | 8.708
16 | 0.92 | 0.11651 | -0.056 | 7.901
16.5 | 0.887 | 0.12711 | -0.053 | 6.978

## 60. Re 3M Mach 0.10 (2)
BIGFOIL.COM POLAR EXPORT
NACA67A314
NACA67A314 |  |  |  | Cl Max: | 1.5137 | at alpha= | 20 | deg
XFOIL ncrit=9 |  |  |  | L/D Max: | 138.13 | at alpha= | 2 | deg
Re: | 3000000 |  |  | Cd Min: | 0.06693 | at alpha= | -19 | deg
Mach: | 0.1 |  |  | Cl=0 at alpha= | -2.8832 | deg
|  |  |  | @ Cl=0.1, Cd= | 0.0052905
|  |  |  | @ Cl=0.4, Cd= | 0.0035999
|  |  |  | @ Cl=0.6, Cd= | 0.0087497
alpha (deg) | Cl | Cd | Cm | Cl/Cd
-19 | -0.957 | 0.06693 | -0.1144 | -14.2985
-18.5 | -1.0229 | 0.04991 | -0.1246 | -20.4949
-18 | -1.0355 | 0.04285 | -0.1271 | -24.1657
-17.5 | -1.0797 | 0.03468 | -0.1263 | -31.1332
-17 | -1.0855 | 0.03071 | -0.1238 | -35.3468
-16.5 | -1.099 | 0.02666 | -0.1193 | -41.2228
-16 | -1.082 | 0.02476 | -0.1164 | -43.6995
-15.5 | -1.0665 | 0.02283 | -0.113 | -46.7148
-15 | -1.0515 | 0.02086 | -0.109 | -50.4075
-14.5 | -1.0262 | 0.01953 | -0.1058 | -52.5448
-14 | -1.0026 | 0.01811 | -0.1021 | -55.3617
-13.5 | -0.9736 | 0.01694 | -0.0989 | -57.4734
-13 | -0.9421 | 0.01585 | -0.0959 | -59.4385
-12.5 | -0.9075 | 0.01492 | -0.0932 | -60.8244
-12 | -0.871 | 0.01408 | -0.0906 | -61.8608
-11.5 | -0.8332 | 0.01333 | -0.0881 | -62.5056
-11 | -0.7916 | 0.01283 | -0.0862 | -61.6991
-10.5 | -0.7544 | 0.01193 | -0.0834 | -63.2355
-10 | -0.7155 | 0.01115 | -0.0808 | -64.1704
-9.5 | -0.6736 | 0.01064 | -0.0786 | -63.3083
-9 | -0.628 | 0.01016 | -0.0772 | -61.811
-8.5 | -0.5804 | 0.00973 | -0.0761 | -59.6506
-8 | -0.5316 | 0.00934 | -0.0752 | -56.9165
-7.5 | -0.4835 | 0.0089 | -0.0742 | -54.3258
-7 | -0.4327 | 0.00861 | -0.0737 | -50.2555
-6.5 | -0.3823 | 0.00824 | -0.0731 | -46.3956
-6 | -0.3299 | 0.00798 | -0.0729 | -41.3409
-5.5 | -0.2782 | 0.00767 | -0.0725 | -36.2712
-5 | -0.2246 | 0.00746 | -0.0725 | -30.1072
-4.5 | -0.1721 | 0.00718 | -0.0723 | -23.9694
-4 | -0.1182 | 0.00697 | -0.0724 | -16.9584
-3.5 | -0.0646 | 0.00675 | -0.0723 | -9.5704
-3 | -0.0118 | 0.00648 | -0.0722 | -1.821
-2.5 | 0.0387 | 0.0061 | -0.0717 | 6.3443
-2 | 0.0855 | 0.00553 | -0.0705 | 15.4611
-1.5 | 0.1303 | 0.00479 | -0.0689 | 27.2025
-1 | 0.1708 | 0.00374 | -0.0665 | 45.6684
-0.5 | 0.227 | 0.00359 | -0.0669 | 63.2312
0 | 0.2851 | 0.00359 | -0.0676 | 79.415
0.5 | 0.3428 | 0.00357 | -0.0682 | 96.0224
1 | 0.4002 | 0.0036 | -0.0688 | 111.1667
1.5 | 0.4572 | 0.00358 | -0.0693 | 127.7095
2 | 0.5097 | 0.00369 | -0.0688 | 138.1301
2.5 | 0.5302 | 0.00457 | -0.0616 | 116.0175
3 | 0.5337 | 0.00539 | -0.0508 | 99.0167
3.5 | 0.541 | 0.00633 | -0.0412 | 85.466
4 | 0.5578 | 0.00728 | -0.034 | 76.6209
4.5 | 0.5816 | 0.00821 | -0.0284 | 70.8404
5 | 0.6116 | 0.00909 | -0.0241 | 67.2827
5.5 | 0.6472 | 0.00984 | -0.0209 | 65.7724
6 | 0.688 | 0.01044 | -0.0187 | 65.9004
6.5 | 0.7307 | 0.01094 | -0.0169 | 66.7916
7 | 0.7747 | 0.01137 | -0.0153 | 68.1354
7.5 | 0.8181 | 0.01187 | -0.0137 | 68.9217
8 | 0.8609 | 0.01239 | -0.0121 | 69.4835
8.5 | 0.9031 | 0.01294 | -0.0103 | 69.7913
9 | 0.944 | 0.01356 | -0.0084 | 69.6165
9.5 | 0.9835 | 0.01426 | -0.0064 | 68.9691
10 | 1.0229 | 0.01493 | -0.0043 | 68.5131
10.5 | 1.0602 | 0.01576 | -0.0019 | 67.2716
11 | 1.0976 | 0.01654 | 0.0003 | 66.3603
12 | 1.1694 | 0.0182 | 0.0051 | 64.2527
12.5 | 1.1994 | 0.01926 | 0.0084 | 62.2741
13 | 1.25 | 0.02072 | 0.0067 | 60.3282
14 | 1.3164 | 0.02309 | 0.011 | 57.0117
14.5 | 1.3456 | 0.02455 | 0.0135 | 54.8106
15 | 1.3747 | 0.02604 | 0.0158 | 52.7919
15.5 | 1.4004 | 0.02779 | 0.0184 | 50.3922
16 | 1.4203 | 0.03002 | 0.0213 | 47.3118
16.5 | 1.4321 | 0.03295 | 0.0246 | 43.4628
17 | 1.4541 | 0.03522 | 0.0267 | 41.2862
17.5 | 1.472 | 0.03788 | 0.0288 | 38.8596
18 | 1.4863 | 0.041 | 0.0308 | 36.2512
18.5 | 1.499 | 0.04444 | 0.0324 | 33.7309
19 | 1.5046 | 0.04874 | 0.0338 | 30.8699
19.5 | 1.5065 | 0.05373 | 0.0345 | 28.0383
20 | 1.5137 | 0.05846 | 0.0345 | 25.8929

## 61. Re 3M Mach 0.25 (1)
BIGFOIL.COM POLAR EXPORT
NACA67A314
NACA67A314 |  |  |  | Cl Max: | 1.247 | at alpha= | 10 | deg
JavaFoil+Calcfoil stall+Eppler ext transition |  |  |  | L/D Max: | 173.456 | at alpha= | 3 | deg
Re: | 3000000 |  |  | Cd Min: | 0.00298 | at alpha= | -0.5 | deg
Mach: | 0.25 |  |  | Cl=0 at alpha= | -2.4762 | deg
|  |  |  | @ Cl=0.1, Cd= | 0.0032373
|  |  |  | @ Cl=0.4, Cd= | 0.0035448
|  |  |  | @ Cl=0.6, Cd= | 0.0037371
alpha (deg) | Cl | Cd | Cm | Cl/Cd
-15 | -0.534 | 0.11252 | -0.014 | -4.742
-14.5 | -0.565 | 0.10888 | -0.015 | -5.191
-14 | -0.593 | 0.10294 | -0.015 | -5.756
-13.5 | -0.615 | 0.09518 | -0.016 | -6.465
-13 | -0.633 | 0.08868 | -0.017 | -7.14
-12.5 | -0.646 | 0.08262 | -0.018 | -7.813
-12 | -0.652 | 0.07684 | -0.02 | -8.49
-11.5 | -0.654 | 0.07161 | -0.021 | -9.13
-11 | -0.65 | 0.06582 | -0.023 | -9.883
-10.5 | -0.645 | 0.05826 | -0.026 | -11.075
-10 | -0.748 | 0.01329 | -0.041 | -56.302
-9.5 | -0.728 | 0.01204 | -0.042 | -60.474
-9 | -0.699 | 0.0113 | -0.044 | -61.83
-8.5 | -0.663 | 0.01073 | -0.045 | -61.813
-8 | -0.623 | 0.01011 | -0.046 | -61.606
-7.5 | -0.578 | 0.00964 | -0.047 | -59.936
-7 | -0.529 | 0.00925 | -0.049 | -57.218
-6.5 | -0.478 | 0.00881 | -0.05 | -54.23
-6 | -0.424 | 0.00846 | -0.051 | -50.076
-5.5 | -0.367 | 0.00815 | -0.052 | -45.095
-5 | -0.309 | 0.00782 | -0.054 | -39.525
-4.5 | -0.249 | 0.00761 | -0.055 | -32.777
-4 | -0.189 | 0.00718 | -0.056 | -26.278
-3.5 | -0.127 | 0.00694 | -0.057 | -18.326
-3 | -0.065 | 0.00676 | -0.059 | -9.632
-2.5 | -0.003 | 0.00546 | -0.06 | -0.491
-2 | 0.06 | 0.00325 | -0.061 | 18.516
-1.5 | 0.123 | 0.00323 | -0.062 | 38.142
-1 | 0.187 | 0.00301 | -0.064 | 61.921
-0.5 | 0.25 | 0.00298 | -0.065 | 83.709
0 | 0.312 | 0.00348 | -0.066 | 89.49
0.5 | 0.374 | 0.00352 | -0.067 | 106.4
1 | 0.437 | 0.00358 | -0.068 | 122.137
1.5 | 0.499 | 0.00361 | -0.069 | 138.226
2 | 0.559 | 0.00369 | -0.071 | 151.504
2.5 | 0.62 | 0.00376 | -0.072 | 165.053
3 | 0.681 | 0.00393 | -0.073 | 173.456
3.5 | 0.74 | 0.0045 | -0.074 | 164.531
4 | 0.797 | 0.00578 | -0.075 | 137.901
4.5 | 0.852 | 0.01049 | -0.076 | 81.205
5 | 0.907 | 0.01088 | -0.077 | 83.348
5.5 | 0.96 | 0.01132 | -0.078 | 84.785
6 | 1.011 | 0.01179 | -0.079 | 85.758
6.5 | 1.058 | 0.01254 | -0.08 | 84.398
7 | 1.103 | 0.01311 | -0.081 | 84.113
7.5 | 1.144 | 0.0137 | -0.082 | 83.452
8 | 1.18 | 0.01438 | -0.084 | 82.018
8.5 | 1.21 | 0.01508 | -0.085 | 80.257
9 | 1.23 | 0.0158 | -0.086 | 77.886
9.5 | 1.243 | 0.0166 | -0.087 | 74.847
10 | 1.247 | 0.01744 | -0.088 | 71.494
10.5 | 1.241 | 0.01844 | -0.089 | 67.316
11 | 1.226 | 0.01954 | -0.089 | 62.748
11.5 | 1.202 | 0.02053 | -0.09 | 58.529
12 | 1.167 | 0.02212 | -0.091 | 52.73
12.5 | 1.113 | 0.02541 | -0.091 | 43.817
13 | 0.9 | 0.08662 | -0.056 | 10.393
13.5 | 0.847 | 0.09575 | -0.052 | 8.851
14 | 0.792 | 0.10392 | -0.05 | 7.619
14.5 | 0.731 | 0.11397 | -0.048 | 6.417
15 | 0.667 | 0.11943 | -0.048 | 5.588

## 62. Re 3M Mach 0.25 (2)
BIGFOIL.COM POLAR EXPORT
NACA67A314
NACA67A314 |  |  |  | Cl Max: | 1.3884 | at alpha= | 17 | deg
XFOIL ncrit=9 |  |  |  | L/D Max: | 140.59 | at alpha= | 2 | deg
Re: | 3000000 |  |  | Cd Min: | 0.17949 | at alpha= | -18.5 | deg
Mach: | 0.25 |  |  | Cl=0 at alpha= | -2.9266 | deg
|  |  |  | @ Cl=0.1, Cd= | 0.0055261
|  |  |  | @ Cl=0.4, Cd= | 0.0036616
|  |  |  | @ Cl=0.6, Cd= | 0.0092717
alpha (deg) | Cl | Cd | Cm | Cl/Cd
-18.5 | -0.4026 | 0.17949 | -0.0672 | -2.243
-17.5 | -0.3828 | 0.16277 | -0.0753 | -2.3518
-16 | -0.7191 | 0.06986 | -0.1201 | -10.2934
-15.5 | -0.7988 | 0.04768 | -0.1352 | -16.7534
-15 | -0.8586 | 0.03703 | -0.1371 | -23.1866
-14.5 | -0.8681 | 0.03246 | -0.1347 | -26.7437
-14 | -0.8944 | 0.02741 | -0.1293 | -32.6304
-13.5 | -0.9056 | 0.02368 | -0.1229 | -38.2432
-13 | -0.8985 | 0.021 | -0.1173 | -42.7857
-12.5 | -0.8823 | 0.01881 | -0.1119 | -46.9059
-12 | -0.8584 | 0.01702 | -0.1071 | -50.4348
-11.5 | -0.8285 | 0.01555 | -0.1028 | -53.2797
-11 | -0.7924 | 0.01441 | -0.0992 | -54.9896
-10.5 | -0.7535 | 0.01338 | -0.096 | -56.3154
-10 | -0.7118 | 0.01254 | -0.0931 | -56.7624
-9.5 | -0.6743 | 0.01135 | -0.0894 | -59.4097
-9 | -0.6305 | 0.0107 | -0.0868 | -58.9252
-8.5 | -0.5862 | 0.01016 | -0.0841 | -57.6969
-8 | -0.5384 | 0.00972 | -0.0822 | -55.3909
-7.5 | -0.4889 | 0.00927 | -0.0807 | -52.74
-7 | -0.4386 | 0.00881 | -0.0794 | -49.7843
-6.5 | -0.3862 | 0.00846 | -0.0785 | -45.6501
-6 | -0.3339 | 0.00811 | -0.0776 | -41.1714
-5.5 | -0.2805 | 0.00781 | -0.077 | -35.9155
-5 | -0.2262 | 0.00756 | -0.0766 | -29.9206
-4.5 | -0.172 | 0.00729 | -0.0761 | -23.594
-4 | -0.1169 | 0.00707 | -0.076 | -16.5347
-3.5 | -0.0621 | 0.00684 | -0.0757 | -9.0789
-3 | -0.0076 | 0.0066 | -0.0755 | -1.1515
-2.5 | 0.0442 | 0.00626 | -0.0748 | 7.0607
-2 | 0.092 | 0.00566 | -0.0735 | 16.2544
-1.5 | 0.1368 | 0.00491 | -0.0716 | 27.8615
-1 | 0.177 | 0.00384 | -0.0688 | 46.0938
-0.5 | 0.2338 | 0.00365 | -0.0689 | 64.0548
0 | 0.2938 | 0.00366 | -0.0697 | 80.2732
0.5 | 0.3531 | 0.00363 | -0.0702 | 97.2727
1 | 0.4124 | 0.00367 | -0.0708 | 112.3706
1.5 | 0.4707 | 0.00364 | -0.0712 | 129.3132
2 | 0.5244 | 0.00373 | -0.0706 | 140.5898
2.5 | 0.5384 | 0.00463 | -0.0615 | 116.2851
3 | 0.5307 | 0.00554 | -0.048 | 95.7942
3.5 | 0.5373 | 0.00659 | -0.0381 | 81.5326
4 | 0.5542 | 0.00761 | -0.0306 | 72.8252
4.5 | 0.5778 | 0.00862 | -0.0247 | 67.0302
5 | 0.6088 | 0.00953 | -0.0203 | 63.8825
5.5 | 0.6451 | 0.01033 | -0.0169 | 62.4492
6 | 0.688 | 0.01093 | -0.0147 | 62.946
7 | 0.7771 | 0.01197 | -0.0108 | 64.9206
7.5 | 0.8223 | 0.0125 | -0.009 | 65.784
8 | 0.866 | 0.01311 | -0.0069 | 66.0564
9 | 0.9501 | 0.0145 | -0.0023 | 65.5241
9.5 | 0.9929 | 0.01522 | -0.0002 | 65.2365
10 | 1.0315 | 0.01609 | 0.0026 | 64.1081
10.5 | 1.0705 | 0.01701 | 0.0054 | 62.9336
11 | 1.1082 | 0.01799 | 0.0083 | 61.6009
11.5 | 1.1448 | 0.01903 | 0.0112 | 60.1576
12 | 1.1765 | 0.02031 | 0.0149 | 57.9271
12.5 | 1.2061 | 0.02169 | 0.0188 | 55.6063
13 | 1.2603 | 0.02343 | 0.0172 | 53.79
14 | 1.3159 | 0.02706 | 0.0241 | 48.629
14.5 | 1.34 | 0.0293 | 0.0276 | 45.7338
15 | 1.355 | 0.03227 | 0.0315 | 41.9895
15.5 | 1.3699 | 0.03542 | 0.0349 | 38.6759
16 | 1.3768 | 0.03938 | 0.0383 | 34.9619
16.5 | 1.3883 | 0.04324 | 0.0407 | 32.1068
17 | 1.3884 | 0.04843 | 0.0428 | 28.6682
17.5 | 1.3831 | 0.05463 | 0.0439 | 25.3176
18 | 1.3655 | 0.0628 | 0.0434 | 21.7436
18.5 | 1.3459 | 0.07213 | 0.041 | 18.6594
19 | 1.3077 | 0.08512 | 0.0354 | 15.363
19.5 | 1.2622 | 0.10076 | 0.0266 | 12.5268
20 | 1.2196 | 0.1171 | 0.0166 | 10.415

## 63. Re 3M Mach 0.50 (1)
BIGFOIL.COM POLAR EXPORT
NACA67A314
NACA67A314 |  |  |  | Cl Max: | 1.224 | at alpha= | 20 | deg
JavaFoil+Calcfoil stall+Eppler ext transition |  |  |  | L/D Max: | 174.276 | at alpha= | 3 | deg
Re: | 3000000 |  |  | Cd Min: | 0.00348 | at alpha= | -1 | deg
Mach: | 0.5 |  |  | Cl=0 at alpha= | -2.4786 | deg
|  |  |  | @ Cl=0.1, Cd= | 0.0035061
|  |  |  | @ Cl=0.4, Cd= | 0.003733
|  |  |  | @ Cl=0.6, Cd= | 0.0039167
alpha (deg) | Cl | Cd | Cm | Cl/Cd
-20 | -0.964 | 0.16608 | -0.012 | -5.806
-19.5 | -0.937 | 0.16358 | -0.013 | -5.729
-19 | -0.91 | 0.15792 | -0.013 | -5.765
-18.5 | -0.884 | 0.15414 | -0.014 | -5.737
-18 | -0.855 | 0.14695 | -0.014 | -5.819
-17.5 | -0.828 | 0.14253 | -0.015 | -5.808
-17 | -0.8 | 0.15753 | -0.015 | -5.081
-16.5 | -0.774 | 0.13237 | -0.016 | -5.846
-16 | -0.747 | 0.12828 | -0.017 | -5.822
-15.5 | -0.719 | 0.12416 | -0.017 | -5.793
-15 | -0.691 | 0.11796 | -0.017 | -5.858
-14.5 | -0.664 | 0.11451 | -0.018 | -5.797
-14 | -0.637 | 0.11088 | -0.018 | -5.742
-13.5 | -0.609 | 0.10649 | -0.019 | -5.722
-13 | -0.583 | 0.1044 | -0.02 | -5.58
-12.5 | -0.554 | 0.09911 | -0.019 | -5.586
-12 | -0.526 | 0.09817 | -0.02 | -5.36
-11.5 | -0.499 | 0.09231 | -0.02 | -5.404
-11 | -0.471 | 0.0862 | -0.021 | -5.469
-10.5 | -0.444 | 0.08589 | -0.022 | -5.17
-10 | -0.416 | 0.07678 | -0.021 | -5.417
-9.5 | -0.389 | 0.06805 | -0.022 | -5.712
-9 | -0.361 | 0.06056 | -0.024 | -5.969
-8.5 | -0.335 | 0.05452 | -0.026 | -6.137
-8 | -0.306 | 0.0547 | -0.025 | -5.596
-7.5 | -0.403 | 0.05033 | -0.026 | -8.015
-7 | -0.519 | 0.01106 | -0.054 | -46.954
-6.5 | -0.496 | 0.00993 | -0.055 | -49.942
-6 | -0.452 | 0.00939 | -0.057 | -48.164
-5.5 | -0.399 | 0.00884 | -0.058 | -45.067
-5 | -0.339 | 0.00816 | -0.06 | -41.517
-4.5 | -0.275 | 0.00777 | -0.061 | -35.402
-4 | -0.209 | 0.00781 | -0.062 | -26.696
-3.5 | -0.141 | 0.00752 | -0.064 | -18.739
-3 | -0.072 | 0.00726 | -0.065 | -9.962
-2.5 | -0.003 | 0.00697 | -0.066 | -0.427
-2 | 0.067 | 0.00352 | -0.068 | 19.109
-1.5 | 0.138 | 0.00349 | -0.069 | 39.431
-1 | 0.209 | 0.00348 | -0.071 | 59.85
-0.5 | 0.279 | 0.00349 | -0.072 | 80.023
0 | 0.347 | 0.00368 | -0.073 | 94.257
0.5 | 0.417 | 0.00375 | -0.075 | 110.974
1 | 0.486 | 0.0038 | -0.076 | 127.978
1.5 | 0.556 | 0.00385 | -0.077 | 144.298
2 | 0.622 | 0.00395 | -0.079 | 157.353
2.5 | 0.69 | 0.00403 | -0.08 | 171.035
3 | 0.756 | 0.00434 | -0.081 | 174.276
3.5 | 0.821 | 0.0052 | -0.082 | 157.812
4 | 0.881 | 0.0115 | -0.083 | 76.611
4.5 | 0.94 | 0.01203 | -0.085 | 78.178
5 | 0.995 | 0.01262 | -0.086 | 78.858
5.5 | 1.044 | 0.01329 | -0.087 | 78.577
6 | 1.084 | 0.01434 | -0.088 | 75.575
6.5 | 1.109 | 0.01525 | -0.089 | 72.742
7 | 1.11 | 0.01638 | -0.091 | 67.765
7.5 | 1.058 | 0.01753 | -0.092 | 60.391
8 | 0.701 | 0.01893 | -0.093 | 37.017
8.5 | 0.606 | 0.05933 | -0.048 | 10.21
9 | 0.63 | 0.07112 | -0.042 | 8.863
9.5 | 0.658 | 0.06806 | -0.046 | 9.674
10 | 0.685 | 0.07704 | -0.046 | 8.891
10.5 | 0.713 | 0.08348 | -0.048 | 8.537
11 | 0.739 | 0.08612 | -0.049 | 8.586
11.5 | 0.766 | 0.09054 | -0.049 | 8.461
12 | 0.793 | 0.09782 | -0.05 | 8.105
12.5 | 0.822 | 0.10455 | -0.054 | 7.86
13 | 0.848 | 0.1041 | -0.054 | 8.144
13.5 | 0.874 | 0.10743 | -0.055 | 8.139
14 | 0.901 | 0.11268 | -0.056 | 7.998
14.5 | 0.93 | 0.1215 | -0.06 | 7.657
15 | 0.956 | 0.12214 | -0.059 | 7.825
15.5 | 0.982 | 0.12545 | -0.06 | 7.83
16 | 1.009 | 0.13152 | -0.062 | 7.673
16.5 | 1.039 | 0.13771 | -0.066 | 7.545
17 | 1.064 | 0.14182 | -0.065 | 7.5
17.5 | 1.09 | 0.14717 | -0.066 | 7.408
18 | 1.117 | 0.15137 | -0.067 | 7.377
18.5 | 1.147 | 0.15591 | -0.071 | 7.358
19 | 1.171 | 0.15766 | -0.071 | 7.43
19.5 | 1.198 | 0.16278 | -0.072 | 7.357
20 | 1.224 | 0.17127 | -0.073 | 7.147

## 64. Re 3M Mach 0.50 (2)
BIGFOIL.COM POLAR EXPORT
NACA67A314
NACA67A314 |  |  |  | Cl Max: | 1.0585 | at alpha= | 10.5 | deg
XFOIL ncrit=9 |  |  |  | L/D Max: | 147.899 | at alpha= | 2 | deg
Re: | 3000000 |  |  | Cd Min: | 0.14884 | at alpha= | 15.5 | deg
Mach: | 0.5 |  |  | Cl=0 at alpha= | -3.1443 | deg
|  |  |  | @ Cl=0.1, Cd= | 0.0065328
|  |  |  | @ Cl=0.4, Cd= | 0.0040006
|  |  |  | @ Cl=0.6, Cd= | 0.011664
alpha (deg) | Cl | Cd | Cm | Cl/Cd
-13 | -0.2458 | 0.10726 | -0.1211 | -2.2916
-12.5 | -0.2488 | 0.09742 | -0.126 | -2.5539
-12 | -0.2599 | 0.08694 | -0.1313 | -2.9894
-11.5 | -0.2774 | 0.0762 | -0.1369 | -3.6404
-11 | -0.3106 | 0.06355 | -0.1443 | -4.8875
-10.5 | -0.3462 | 0.04871 | -0.1557 | -7.1074
-10 | -0.3853 | 0.03974 | -0.1576 | -9.6955
-9.5 | -0.4234 | 0.03307 | -0.1534 | -12.8031
-9 | -0.4587 | 0.02736 | -0.1453 | -16.7654
-8.5 | -0.4937 | 0.02167 | -0.1342 | -22.7826
-8 | -0.5066 | 0.01598 | -0.1238 | -31.7021
-7.5 | -0.4704 | 0.01229 | -0.1184 | -38.275
-7 | -0.4235 | 0.01061 | -0.1136 | -39.9152
-6.5 | -0.3732 | 0.00962 | -0.1093 | -38.7942
-6 | -0.3201 | 0.00896 | -0.1056 | -35.7254
-5.5 | -0.2671 | 0.00845 | -0.1021 | -31.6095
-5 | -0.2141 | 0.00811 | -0.0988 | -26.3995
-4.5 | -0.1592 | 0.00781 | -0.0961 | -20.3841
-4 | -0.1015 | 0.00756 | -0.0942 | -13.4259
-3.5 | -0.0419 | 0.00732 | -0.0929 | -5.724
-3 | 0.017 | 0.00707 | -0.0916 | 2.4045
-2.5 | 0.0753 | 0.00679 | -0.0904 | 11.0898
-2 | 0.1262 | 0.00626 | -0.0879 | 20.1597
-1.5 | 0.1708 | 0.00553 | -0.0843 | 30.8861
-1 | 0.207 | 0.00442 | -0.0793 | 46.8326
-0.5 | 0.2618 | 0.00394 | -0.0775 | 66.4467
0 | 0.3295 | 0.00402 | -0.0783 | 81.9652
0.5 | 0.3963 | 0.004 | -0.0786 | 99.075
1 | 0.4636 | 0.00401 | -0.079 | 115.611
1.5 | 0.5276 | 0.00392 | -0.0788 | 134.5918
2 | 0.5842 | 0.00395 | -0.0768 | 147.8987
2.5 | 0.5561 | 0.00484 | -0.0569 | 114.8967
3 | 0.5312 | 0.0064 | -0.0392 | 83
3.5 | 0.5275 | 0.00797 | -0.0265 | 66.1857
4 | 0.542 | 0.00932 | -0.0176 | 58.1545
4.5 | 0.5664 | 0.01054 | -0.0106 | 53.7381
5 | 0.5998 | 0.01166 | -0.0053 | 51.4408
5.5 | 0.6423 | 0.01258 | -0.0014 | 51.0572
6 | 0.6913 | 0.01333 | 0.0015 | 51.8605
6.5 | 0.742 | 0.01407 | 0.0044 | 52.7363
7 | 0.7931 | 0.01484 | 0.0074 | 53.4434
7.5 | 0.8433 | 0.01568 | 0.0106 | 53.7819
8 | 0.8911 | 0.01669 | 0.0144 | 53.3913
8.5 | 0.9375 | 0.01786 | 0.0186 | 52.4916
9.5 | 1.0192 | 0.02104 | 0.0288 | 48.4411
10 | 1.0474 | 0.02352 | 0.0352 | 44.5323
10.5 | 1.0585 | 0.02732 | 0.0428 | 38.7445
11 | 1.048 | 0.03318 | 0.0503 | 31.5853
11.5 | 1.0192 | 0.04067 | 0.0563 | 25.0602
12 | 0.9831 | 0.04939 | 0.0596 | 19.9048
12.5 | 0.9486 | 0.0592 | 0.0594 | 16.0236
13 | 0.9142 | 0.07062 | 0.0555 | 12.9453
13.5 | 0.8863 | 0.0846 | 0.0461 | 10.4764
14 | 0.8599 | 0.10177 | 0.0329 | 8.4494
15.5 | 0.7754 | 0.14884 | 0.0046 | 5.2096

## 65. Re 4M Mach 0.00 (1)
BIGFOIL.COM POLAR EXPORT
NACA67A314
NACA67A314 |  |  |  | Cl Max: | 1.307 | at alpha= | 11.5 | deg
JavaFoil+Calcfoil stall+Eppler ext transition |  |  |  | L/D Max: | 187.267 | at alpha= | 2 | deg
Re: | 4000000 |  |  | Cd Min: | 0.00285 | at alpha= | 1.5 | deg
Mach: | 0 |  |  | Cl=0 at alpha= | -2.4754 | deg
|  |  |  | @ Cl=0.1, Cd= | 0.0031756
|  |  |  | @ Cl=0.4, Cd= | 0.0030182
|  |  |  | @ Cl=0.6, Cd= | 0.0036729
alpha (deg) | Cl | Cd | Cm | Cl/Cd
-17 | -0.73 | 0.12501 | -0.013 | -5.842
-16.5 | -0.74 | 0.12014 | -0.014 | -6.157
-16 | -0.749 | 0.11165 | -0.015 | -6.704
-15.5 | -0.755 | 0.10517 | -0.015 | -7.176
-15 | -0.759 | 0.09911 | -0.016 | -7.659
-14.5 | -0.761 | 0.09303 | -0.017 | -8.183
-14 | -0.761 | 0.08775 | -0.018 | -8.668
-13.5 | -0.759 | 0.08133 | -0.019 | -9.329
-13 | -0.755 | 0.07456 | -0.021 | -10.126
-12.5 | -0.751 | 0.06647 | -0.023 | -11.293
-12 | -0.853 | 0.01696 | -0.034 | -50.307
-11.5 | -0.85 | 0.01362 | -0.036 | -62.413
-11 | -0.83 | 0.01253 | -0.037 | -66.233
-10.5 | -0.805 | 0.01171 | -0.039 | -68.78
-10 | -0.775 | 0.01108 | -0.04 | -69.952
-9.5 | -0.741 | 0.01052 | -0.041 | -70.404
-9 | -0.703 | 0.00999 | -0.042 | -70.346
-8.5 | -0.662 | 0.0096 | -0.044 | -68.922
-8 | -0.617 | 0.00909 | -0.045 | -67.915
-7.5 | -0.57 | 0.00874 | -0.046 | -65.155
-7 | -0.52 | 0.00841 | -0.047 | -61.835
-6.5 | -0.468 | 0.00809 | -0.048 | -57.796
-6 | -0.414 | 0.00777 | -0.05 | -53.243
-5.5 | -0.358 | 0.0075 | -0.051 | -47.733
-5 | -0.301 | 0.00725 | -0.052 | -41.482
-4.5 | -0.243 | 0.00605 | -0.053 | -40.055
-4 | -0.183 | 0.0063 | -0.055 | -29.104
-3.5 | -0.123 | 0.0061 | -0.056 | -20.233
-3 | -0.063 | 0.00597 | -0.057 | -10.585
-2.5 | -0.003 | 0.00609 | -0.058 | -0.427
-2 | 0.058 | 0.00321 | -0.059 | 18.134
-1.5 | 0.119 | 0.00316 | -0.061 | 37.799
-1 | 0.181 | 0.00316 | -0.062 | 57.241
-0.5 | 0.242 | 0.00318 | -0.063 | 75.989
0 | 0.302 | 0.00299 | -0.064 | 101.156
0.5 | 0.363 | 0.003 | -0.065 | 121.021
1 | 0.424 | 0.00303 | -0.066 | 139.884
1.5 | 0.484 | 0.00285 | -0.067 | 169.721
2 | 0.543 | 0.0029 | -0.069 | 187.267
2.5 | 0.602 | 0.0037 | -0.07 | 162.705
3 | 0.66 | 0.00426 | -0.071 | 154.95
3.5 | 0.717 | 0.00536 | -0.072 | 133.91
4 | 0.773 | 0.00646 | -0.073 | 119.7
4.5 | 0.828 | 0.00961 | -0.074 | 86.133
5 | 0.882 | 0.00996 | -0.075 | 88.599
5.5 | 0.935 | 0.01033 | -0.076 | 90.495
6 | 0.986 | 0.01073 | -0.077 | 91.855
6.5 | 1.035 | 0.01116 | -0.078 | 92.707
7 | 1.081 | 0.01181 | -0.079 | 91.511
7.5 | 1.125 | 0.01231 | -0.08 | 91.355
8 | 1.165 | 0.01287 | -0.081 | 90.541
8.5 | 1.202 | 0.01344 | -0.082 | 89.484
9 | 1.232 | 0.01399 | -0.083 | 88.059
9.5 | 1.258 | 0.01464 | -0.084 | 85.894
10 | 1.278 | 0.01531 | -0.085 | 83.459
10.5 | 1.293 | 0.01588 | -0.086 | 81.382
11 | 1.302 | 0.01679 | -0.087 | 77.55
11.5 | 1.307 | 0.01749 | -0.088 | 74.713
12 | 1.306 | 0.01838 | -0.089 | 71.034
12.5 | 1.3 | 0.01929 | -0.09 | 67.385
13 | 1.288 | 0.02052 | -0.09 | 62.78
13.5 | 1.272 | 0.02177 | -0.091 | 58.427
14 | 1.25 | 0.02366 | -0.092 | 52.834
14.5 | 1.225 | 0.02541 | -0.092 | 48.197
15 | 1.188 | 0.02943 | -0.092 | 40.364
15.5 | 1.011 | 0.09155 | -0.068 | 11.044
16 | 0.973 | 0.10591 | -0.063 | 9.188
16.5 | 0.939 | 0.11866 | -0.058 | 7.914

## 66. Re 4M Mach 0.00 (2)
BIGFOIL.COM POLAR EXPORT
NACA67A314
NACA67A314 |  |  |  | Cl Max: | 1.5816 | at alpha= | 20 | deg
XFOIL ncrit=9 |  |  |  | L/D Max: | 139.939 | at alpha= | 1.5 | deg
Re: | 4000000 |  |  | Cd Min: | 0.05195 | at alpha= | -20 | deg
Mach: | 0 |  |  | Cl=0 at alpha= | -2.8592 | deg
|  |  |  | @ Cl=0.1, Cd= | 0.0051445
|  |  |  | @ Cl=0.4, Cd= | 0.00316
|  |  |  | @ Cl=0.6, Cd= | 0.0083404
alpha (deg) | Cl | Cd | Cm | Cl/Cd
-20 | -1.1325 | 0.05195 | -0.1207 | -21.7998
-19.5 | -1.1609 | 0.04322 | -0.1237 | -26.8602
-19 | -1.1947 | 0.03569 | -0.1236 | -33.4744
-18.5 | -1.1803 | 0.0331 | -0.1226 | -35.6586
-18 | -1.1842 | 0.02942 | -0.12 | -40.2515
-17.5 | -1.1569 | 0.02806 | -0.1188 | -41.2295
-17 | -1.1507 | 0.0255 | -0.1155 | -45.1255
-16.5 | -1.1494 | 0.02277 | -0.111 | -50.4787
-16 | -1.1214 | 0.02163 | -0.1088 | -51.8447
-15.5 | -1.086 | 0.02096 | -0.1073 | -51.813
-15 | -1.0815 | 0.01859 | -0.1017 | -58.1764
-14.5 | -1.0595 | 0.01711 | -0.0979 | -61.9229
-14 | -1.0347 | 0.01573 | -0.0942 | -65.7788
-13.5 | -1.0046 | 0.01462 | -0.0911 | -68.7141
-13 | -0.97 | 0.01379 | -0.0885 | -70.3408
-12.5 | -0.9327 | 0.0131 | -0.0862 | -71.1985
-12 | -0.8936 | 0.01245 | -0.0841 | -71.7751
-11.5 | -0.8538 | 0.01183 | -0.082 | -72.1724
-11 | -0.8126 | 0.01134 | -0.08 | -71.6578
-10.5 | -0.772 | 0.01082 | -0.0778 | -71.3494
-10 | -0.7295 | 0.01043 | -0.0759 | -69.9425
-9.5 | -0.6844 | 0.00993 | -0.0746 | -68.9225
-9 | -0.6382 | 0.00942 | -0.0734 | -67.7495
-8.5 | -0.59 | 0.00899 | -0.0726 | -65.6285
-8 | -0.5402 | 0.00864 | -0.072 | -62.5231
-7.5 | -0.4902 | 0.00828 | -0.0715 | -59.2029
-7 | -0.4398 | 0.00794 | -0.0711 | -55.3904
-6.5 | -0.3882 | 0.00765 | -0.0708 | -50.7451
-6 | -0.3361 | 0.00737 | -0.0706 | -45.6038
-5.5 | -0.2835 | 0.00713 | -0.0705 | -39.7616
-5 | -0.2304 | 0.00692 | -0.0705 | -33.2948
-4.5 | -0.1768 | 0.00673 | -0.0706 | -26.2704
-4 | -0.1228 | 0.00652 | -0.0708 | -18.8344
-3.5 | -0.0687 | 0.00631 | -0.0709 | -10.8875
-3 | -0.0147 | 0.00608 | -0.0711 | -2.4178
-2.5 | 0.0375 | 0.00574 | -0.0709 | 6.5331
-2 | 0.0877 | 0.00529 | -0.0704 | 16.5784
-1.5 | 0.1359 | 0.00472 | -0.0695 | 28.7924
-1 | 0.182 | 0.00403 | -0.0682 | 45.1613
-0.5 | 0.2278 | 0.00323 | -0.0668 | 70.5263
0 | 0.2848 | 0.00314 | -0.0674 | 90.7006
0.5 | 0.3425 | 0.00316 | -0.0682 | 108.3861
1 | 0.4002 | 0.00316 | -0.0689 | 126.6456
1.5 | 0.4562 | 0.00326 | -0.0693 | 139.9387
2 | 0.4813 | 0.00419 | -0.0632 | 114.8687
2.5 | 0.4998 | 0.005 | -0.0557 | 99.96
3 | 0.5104 | 0.00565 | -0.0466 | 90.3363
3.5 | 0.5291 | 0.00646 | -0.0395 | 81.904
4 | 0.554 | 0.00727 | -0.0339 | 76.2036
4.5 | 0.5849 | 0.00802 | -0.0297 | 72.9302
5 | 0.6193 | 0.00875 | -0.0262 | 70.7771
5.5 | 0.6577 | 0.00936 | -0.0236 | 70.2671
6 | 0.6999 | 0.00982 | -0.0217 | 71.2729
6.5 | 0.7439 | 0.01025 | -0.0201 | 72.5756
7 | 0.7875 | 0.0107 | -0.0185 | 73.5981
7.5 | 0.8313 | 0.01113 | -0.0171 | 74.69
8 | 0.8742 | 0.01165 | -0.0155 | 75.0386
8.5 | 0.917 | 0.01213 | -0.0139 | 75.5977
9 | 0.9567 | 0.01275 | -0.0119 | 75.0353
9.5 | 0.998 | 0.01334 | -0.0102 | 74.8126
10 | 1.0372 | 0.01401 | -0.0082 | 74.0328
10.5 | 1.0762 | 0.01467 | -0.0062 | 73.3606
11 | 1.1149 | 0.01536 | -0.0043 | 72.5846
11.5 | 1.1519 | 0.01612 | -0.0021 | 71.4578
12 | 1.1852 | 0.01706 | 0.0005 | 69.4725
12.5 | 1.2212 | 0.01784 | 0.0027 | 68.4529
13 | 1.2534 | 0.01876 | 0.0054 | 66.8124
13.5 | 1.2979 | 0.01974 | 0.0053 | 65.7497
15.5 | 1.4205 | 0.0254 | 0.0135 | 55.9252
16 | 1.4464 | 0.02704 | 0.0159 | 53.4911
16.5 | 1.4749 | 0.02854 | 0.0178 | 51.6783
17 | 1.4991 | 0.03037 | 0.02 | 49.3612
17.5 | 1.52 | 0.03252 | 0.0223 | 46.7405
18 | 1.5393 | 0.03488 | 0.0244 | 44.1313
18.5 | 1.5573 | 0.03744 | 0.0263 | 41.5946
19 | 1.5705 | 0.04052 | 0.0282 | 38.7586
19.5 | 1.5802 | 0.04409 | 0.0298 | 35.8403
20 | 1.5816 | 0.04866 | 0.0313 | 32.5031

## 67. Re 4M Mach 0.10 (1)
BIGFOIL.COM POLAR EXPORT
NACA67A314
NACA67A314 |  |  |  | Cl Max: | 1.296 | at alpha= | 11.5 | deg
JavaFoil+Calcfoil stall+Eppler ext transition |  |  |  | L/D Max: | 171.183 | at alpha= | 1.5 | deg
Re: | 4000000 |  |  | Cd Min: | 0.00284 | at alpha= | 1.5 | deg
Mach: | 0.1 |  |  | Cl=0 at alpha= | -2.4758 | deg
|  |  |  | @ Cl=0.1, Cd= | 0.0031764
|  |  |  | @ Cl=0.4, Cd= | 0.0030287
|  |  |  | @ Cl=0.6, Cd= | 0.0037154
alpha (deg) | Cl | Cd | Cm | Cl/Cd
-16.5 | -0.708 | 0.12048 | -0.014 | -5.876
-16 | -0.719 | 0.11409 | -0.014 | -6.302
-15.5 | -0.728 | 0.10747 | -0.015 | -6.778
-15 | -0.736 | 0.09961 | -0.016 | -7.393
-14.5 | -0.74 | 0.09509 | -0.017 | -7.786
-14 | -0.742 | 0.08966 | -0.018 | -8.28
-13.5 | -0.742 | 0.08354 | -0.019 | -8.888
-13 | -0.741 | 0.07714 | -0.02 | -9.601
-12.5 | -0.736 | 0.07039 | -0.022 | -10.459
-12 | -0.744 | 0.05468 | -0.026 | -13.603
-11.5 | -0.839 | 0.01437 | -0.036 | -58.433
-11 | -0.825 | 0.01281 | -0.038 | -64.385
-10.5 | -0.802 | 0.01188 | -0.039 | -67.473
-10 | -0.773 | 0.01121 | -0.04 | -68.958
-9.5 | -0.74 | 0.01065 | -0.041 | -69.529
-9 | -0.703 | 0.01011 | -0.043 | -69.588
-8.5 | -0.662 | 0.00966 | -0.044 | -68.577
-8 | -0.618 | 0.00917 | -0.045 | -67.46
-7.5 | -0.571 | 0.0088 | -0.046 | -64.952
-7 | -0.522 | 0.00843 | -0.047 | -61.886
-6.5 | -0.469 | 0.00811 | -0.049 | -57.852
-6 | -0.415 | 0.00781 | -0.05 | -53.201
-5.5 | -0.359 | 0.00753 | -0.051 | -47.729
-5 | -0.302 | 0.00728 | -0.052 | -41.528
-4.5 | -0.244 | 0.00605 | -0.054 | -40.255
-4 | -0.184 | 0.00589 | -0.055 | -31.274
-3.5 | -0.124 | 0.00614 | -0.056 | -20.214
-3 | -0.064 | 0.00597 | -0.057 | -10.633
-2.5 | -0.003 | 0.00615 | -0.058 | -0.425
-2 | 0.059 | 0.00321 | -0.06 | 18.242
-1.5 | 0.12 | 0.00316 | -0.061 | 38.002
-1 | 0.182 | 0.00318 | -0.062 | 57.042
-0.5 | 0.243 | 0.00317 | -0.063 | 76.71
0 | 0.304 | 0.00301 | -0.064 | 101.038
0.5 | 0.365 | 0.003 | -0.065 | 121.711
1 | 0.426 | 0.00305 | -0.067 | 139.679
1.5 | 0.487 | 0.00284 | -0.068 | 171.183
2 | 0.546 | 0.00345 | -0.069 | 158.12
2.5 | 0.605 | 0.00374 | -0.07 | 161.772
3 | 0.663 | 0.00427 | -0.071 | 155.375
3.5 | 0.721 | 0.00537 | -0.072 | 134.097
4 | 0.777 | 0.00654 | -0.073 | 118.777
4.5 | 0.832 | 0.00967 | -0.074 | 86.049
5 | 0.886 | 0.01003 | -0.075 | 88.402
5.5 | 0.939 | 0.01039 | -0.076 | 90.404
6 | 0.99 | 0.01079 | -0.077 | 91.702
6.5 | 1.039 | 0.01144 | -0.078 | 90.764
7 | 1.085 | 0.01194 | -0.079 | 90.844
7.5 | 1.128 | 0.01239 | -0.08 | 91.028
8 | 1.168 | 0.01298 | -0.081 | 90.026
8.5 | 1.204 | 0.01355 | -0.082 | 88.894
9 | 1.233 | 0.01415 | -0.083 | 87.169
9.5 | 1.257 | 0.01479 | -0.084 | 85.004
10 | 1.275 | 0.01547 | -0.085 | 82.423
10.5 | 1.288 | 0.0161 | -0.086 | 80.024
11 | 1.295 | 0.01703 | -0.087 | 76.054
11.5 | 1.296 | 0.01776 | -0.088 | 73.016
12 | 1.292 | 0.01866 | -0.089 | 69.237
12.5 | 1.281 | 0.01982 | -0.09 | 64.663
13 | 1.266 | 0.02094 | -0.091 | 60.466
13.5 | 1.245 | 0.02245 | -0.091 | 55.436
14 | 1.217 | 0.0245 | -0.092 | 49.679
14.5 | 1.18 | 0.0279 | -0.092 | 42.304
15 | 1.008 | 0.08297 | -0.07 | 12.143
15.5 | 0.957 | 0.10271 | -0.061 | 9.321
16 | 0.925 | 0.11113 | -0.06 | 8.327
16.5 | 0.889 | 0.12303 | -0.055 | 7.228

## 68. Re 4M Mach 0.10 (2)
BIGFOIL.COM POLAR EXPORT
NACA67A314
NACA67A314 |  |  |  | Cl Max: | 1.5647 | at alpha= | 19.5 | deg
XFOIL ncrit=9 |  |  |  | L/D Max: | 140.706 | at alpha= | 1.5 | deg
Re: | 4000000 |  |  | Cd Min: | 0.11738 | at alpha= | -19.5 | deg
Mach: | 0.1 |  |  | Cl=0 at alpha= | -2.8662 | deg
|  |  |  | @ Cl=0.1, Cd= | 0.0051778
|  |  |  | @ Cl=0.4, Cd= | 0.00317
|  |  |  | @ Cl=0.6, Cd= | 0.0083958
alpha (deg) | Cl | Cd | Cm | Cl/Cd
-19.5 | -0.7213 | 0.11738 | -0.0852 | -6.145
-19 | -1.13 | 0.04313 | -0.1267 | -26.1999
-18.5 | -1.1253 | 0.0389 | -0.1271 | -28.928
-18 | -1.145 | 0.03329 | -0.1256 | -34.3947
-17.5 | -1.1177 | 0.03165 | -0.1248 | -35.3144
-17 | -1.1208 | 0.02823 | -0.1215 | -39.7024
-16.5 | -1.1328 | 0.02452 | -0.1164 | -46.199
-16 | -1.1056 | 0.02323 | -0.1142 | -47.5936
-15.5 | -1.0722 | 0.02238 | -0.1124 | -47.9088
-15 | -1.0684 | 0.01991 | -0.1069 | -53.6615
-14.5 | -1.0524 | 0.01806 | -0.1024 | -58.2724
-14 | -1.0316 | 0.01644 | -0.0981 | -62.7494
-13.5 | -1.0042 | 0.01514 | -0.0945 | -66.3276
-13 | -0.9708 | 0.01418 | -0.0915 | -68.4626
-12.5 | -0.9341 | 0.01341 | -0.0889 | -69.657
-12 | -0.8951 | 0.01271 | -0.0866 | -70.4249
-11.5 | -0.8554 | 0.01204 | -0.0844 | -71.0465
-11 | -0.8138 | 0.01151 | -0.0823 | -70.7037
-10.5 | -0.773 | 0.01095 | -0.08 | -70.5936
-10 | -0.731 | 0.01052 | -0.0778 | -69.4867
-9.5 | -0.6859 | 0.01008 | -0.0763 | -68.0456
-9 | -0.6401 | 0.00951 | -0.0748 | -67.3081
-8.5 | -0.592 | 0.00905 | -0.0739 | -65.4144
-8 | -0.5421 | 0.00868 | -0.0732 | -62.4539
-7.5 | -0.4915 | 0.00835 | -0.0726 | -58.8623
-7 | -0.4412 | 0.00797 | -0.072 | -55.3576
-6.5 | -0.3892 | 0.00768 | -0.0717 | -50.6771
-6 | -0.3371 | 0.0074 | -0.0714 | -45.5541
-5.5 | -0.2842 | 0.00716 | -0.0713 | -39.6927
-5 | -0.2309 | 0.00694 | -0.0712 | -33.2709
-4.5 | -0.177 | 0.00676 | -0.0713 | -26.1834
-4 | -0.1227 | 0.00654 | -0.0714 | -18.7615
-3.5 | -0.0684 | 0.00632 | -0.0715 | -10.8228
-3 | -0.014 | 0.00609 | -0.0717 | -2.2989
-2.5 | 0.0383 | 0.00575 | -0.0714 | 6.6609
-2 | 0.0888 | 0.00531 | -0.0709 | 16.7232
-1.5 | 0.1371 | 0.00474 | -0.07 | 28.9241
-1 | 0.1834 | 0.00405 | -0.0687 | 45.284
-0.5 | 0.2291 | 0.00324 | -0.0672 | 70.7099
0 | 0.2864 | 0.00314 | -0.0678 | 91.2102
0.5 | 0.3444 | 0.00317 | -0.0686 | 108.6435
1 | 0.4024 | 0.00317 | -0.0693 | 126.9401
1.5 | 0.4587 | 0.00326 | -0.0697 | 140.7055
2 | 0.4833 | 0.00419 | -0.0633 | 115.3461
2.5 | 0.5002 | 0.00501 | -0.0555 | 99.8403
3 | 0.5097 | 0.00568 | -0.046 | 89.7359
3.5 | 0.5283 | 0.0065 | -0.0389 | 81.2769
4 | 0.5533 | 0.00732 | -0.0333 | 75.5874
4.5 | 0.5838 | 0.0081 | -0.0289 | 72.0741
5.5 | 0.6572 | 0.00944 | -0.0228 | 69.6186
6 | 0.7 | 0.00991 | -0.0209 | 70.6357
6.5 | 0.7444 | 0.01034 | -0.0194 | 71.9923
7 | 0.7876 | 0.01081 | -0.0176 | 72.8585
7.5 | 0.8321 | 0.01124 | -0.0162 | 74.0302
8 | 0.8756 | 0.01175 | -0.0146 | 74.5191
8.5 | 0.9176 | 0.01228 | -0.0128 | 74.7231
9 | 0.9578 | 0.01292 | -0.0108 | 74.1331
9.5 | 0.9999 | 0.0135 | -0.0091 | 74.0667
10 | 1.0384 | 0.01422 | -0.0069 | 73.0239
10.5 | 1.0783 | 0.01487 | -0.0049 | 72.5151
11 | 1.1175 | 0.01558 | -0.0029 | 71.7266
11.5 | 1.1535 | 0.01641 | -0.0005 | 70.2925
12 | 1.1875 | 0.01738 | 0.0022 | 68.3257
12.5 | 1.2241 | 0.01816 | 0.0045 | 67.4064
13.5 | 1.3017 | 0.02016 | 0.0072 | 64.5685
14 | 1.341 | 0.02141 | 0.0079 | 62.6343
14.5 | 1.3711 | 0.02278 | 0.0104 | 60.1888
15 | 1.3933 | 0.02468 | 0.0138 | 56.4546
15.5 | 1.4227 | 0.02613 | 0.0161 | 54.447
16 | 1.4482 | 0.02789 | 0.0186 | 51.9254
16.5 | 1.4749 | 0.02959 | 0.0208 | 49.8445
17 | 1.498 | 0.03162 | 0.0231 | 47.3751
17.5 | 1.5184 | 0.03394 | 0.0255 | 44.7378
18 | 1.5358 | 0.03659 | 0.0277 | 41.9732
18.5 | 1.5509 | 0.03955 | 0.0298 | 39.2137
19 | 1.5604 | 0.04317 | 0.0317 | 36.1455
19.5 | 1.5647 | 0.0475 | 0.0333 | 32.9411
20 | 1.5603 | 0.05305 | 0.0344 | 29.4119

## 69. Re 4M Mach 0.25 (1)
BIGFOIL.COM POLAR EXPORT
NACA67A314
NACA67A314 |  |  |  | Cl Max: | 1.248 | at alpha= | 10 | deg
JavaFoil+Calcfoil stall+Eppler ext transition |  |  |  | L/D Max: | 159.162 | at alpha= | 2 | deg
Re: | 4000000 |  |  | Cd Min: | 0.00284 | at alpha= | 0.5 | deg
Mach: | 0.25 |  |  | Cl=0 at alpha= | -2.4762 | deg
|  |  |  | @ Cl=0.1, Cd= | 0.0031983
|  |  |  | @ Cl=0.4, Cd= | 0.00284
|  |  |  | @ Cl=0.6, Cd= | 0.0037933
alpha (deg) | Cl | Cd | Cm | Cl/Cd
-15.5 | -0.498 | 0.11777 | -0.014 | -4.225
-15 | -0.534 | 0.10998 | -0.015 | -4.856
-14.5 | -0.566 | 0.107 | -0.015 | -5.288
-14 | -0.593 | 0.09957 | -0.016 | -5.957
-13.5 | -0.616 | 0.09306 | -0.017 | -6.623
-13 | -0.634 | 0.08655 | -0.018 | -7.325
-12.5 | -0.647 | 0.08073 | -0.019 | -8.01
-12 | -0.654 | 0.07481 | -0.02 | -8.74
-11.5 | -0.656 | 0.06919 | -0.022 | -9.479
-11 | -0.655 | 0.06195 | -0.024 | -10.578
-10.5 | -0.752 | 0.01598 | -0.039 | -47.035
-10 | -0.752 | 0.01222 | -0.041 | -61.55
-9.5 | -0.729 | 0.01133 | -0.042 | -64.356
-9 | -0.699 | 0.01068 | -0.044 | -65.499
-8.5 | -0.664 | 0.01015 | -0.045 | -65.425
-8 | -0.623 | 0.00957 | -0.046 | -65.118
-7.5 | -0.579 | 0.00911 | -0.047 | -63.524
-7 | -0.53 | 0.00875 | -0.049 | -60.586
-6.5 | -0.478 | 0.00834 | -0.05 | -57.394
-6 | -0.424 | 0.008 | -0.051 | -52.995
-5.5 | -0.368 | 0.00772 | -0.052 | -47.627
-5 | -0.309 | 0.00744 | -0.054 | -41.603
-4.5 | -0.25 | 0.00721 | -0.055 | -34.637
-4 | -0.189 | 0.00694 | -0.056 | -27.206
-3.5 | -0.127 | 0.00581 | -0.057 | -21.893
-3 | -0.065 | 0.00604 | -0.059 | -10.787
-2.5 | -0.003 | 0.00567 | -0.06 | -0.473
-2 | 0.06 | 0.00323 | -0.061 | 18.615
-1.5 | 0.123 | 0.00318 | -0.062 | 38.734
-1 | 0.187 | 0.00302 | -0.064 | 61.722
-0.5 | 0.25 | 0.00303 | -0.065 | 82.452
0 | 0.312 | 0.00301 | -0.066 | 103.483
0.5 | 0.375 | 0.00284 | -0.067 | 131.942
1 | 0.437 | 0.00284 | -0.068 | 153.73
1.5 | 0.5 | 0.0034 | -0.07 | 146.96
2 | 0.56 | 0.00352 | -0.071 | 159.162
2.5 | 0.62 | 0.00393 | -0.072 | 157.802
3 | 0.681 | 0.0044 | -0.073 | 154.836
3.5 | 0.739 | 0.00561 | -0.074 | 131.814
4 | 0.797 | 0.00726 | -0.075 | 109.762
4.5 | 0.853 | 0.00997 | -0.076 | 85.516
5 | 0.908 | 0.01036 | -0.077 | 87.64
5.5 | 0.961 | 0.01076 | -0.078 | 89.327
6 | 1.012 | 0.01121 | -0.079 | 90.241
6.5 | 1.059 | 0.01193 | -0.08 | 88.821
7 | 1.104 | 0.01245 | -0.081 | 88.678
7.5 | 1.144 | 0.013 | -0.083 | 88.012
8 | 1.181 | 0.01366 | -0.084 | 86.412
8.5 | 1.211 | 0.01431 | -0.085 | 84.666
9 | 1.231 | 0.01501 | -0.086 | 82.063
9.5 | 1.244 | 0.01577 | -0.087 | 78.888
10 | 1.248 | 0.01657 | -0.088 | 75.307
10.5 | 1.243 | 0.01751 | -0.089 | 70.98
11 | 1.228 | 0.01852 | -0.09 | 66.297
11.5 | 1.204 | 0.01946 | -0.09 | 61.865
12 | 1.169 | 0.02085 | -0.091 | 56.064
12.5 | 1.123 | 0.02267 | -0.092 | 49.556
13 | 0.911 | 0.07929 | -0.062 | 11.489
13.5 | 0.85 | 0.09254 | -0.055 | 9.19
14 | 0.793 | 0.10131 | -0.052 | 7.831
14.5 | 0.732 | 0.11033 | -0.05 | 6.638
15 | 0.668 | 0.11617 | -0.05 | 5.754

## 70. Re 4M Mach 0.25 (2)
BIGFOIL.COM POLAR EXPORT
NACA67A314
NACA67A314 |  |  |  | Cl Max: | 1.4606 | at alpha= | 17 | deg
XFOIL ncrit=9 |  |  |  | L/D Max: | 143.242 | at alpha= | 1.5 | deg
Re: | 4000000 |  |  | Cd Min: | 0.1816 | at alpha= | -19 | deg
Mach: | 0.25 |  |  | Cl=0 at alpha= | -2.9039 | deg
|  |  |  | @ Cl=0.1, Cd= | 0.0053467
|  |  |  | @ Cl=0.4, Cd= | 0.0032175
|  |  |  | @ Cl=0.6, Cd= | 0.0088934
alpha (deg) | Cl | Cd | Cm | Cl/Cd
-19 | -0.4291 | 0.1816 | -0.064 | -2.3629
-18.5 | -0.4134 | 0.17523 | -0.068 | -2.3592
-18 | -0.3952 | 0.16978 | -0.0717 | -2.3277
-17.5 | -0.3864 | 0.16134 | -0.0759 | -2.3949
-17 | -0.704 | 0.08807 | -0.1103 | -7.9936
-16.5 | -0.8287 | 0.05842 | -0.1286 | -14.1852
-16 | -0.8737 | 0.04514 | -0.1369 | -19.3553
-15.5 | -0.9089 | 0.03698 | -0.138 | -24.5782
-15 | -0.9516 | 0.03024 | -0.1342 | -31.4683
-14.5 | -0.9733 | 0.0257 | -0.1284 | -37.8716
-14 | -0.9803 | 0.02224 | -0.1221 | -44.0782
-13.5 | -0.9733 | 0.01964 | -0.1161 | -49.557
-13 | -0.9551 | 0.01765 | -0.1108 | -54.1133
-12.5 | -0.9284 | 0.01611 | -0.1061 | -57.6288
-12 | -0.8953 | 0.01481 | -0.1021 | -60.4524
-11.5 | -0.8587 | 0.01369 | -0.0985 | -62.7246
-11 | -0.8184 | 0.01279 | -0.0953 | -63.9875
-10.5 | -0.7773 | 0.01194 | -0.0922 | -65.1005
-10 | -0.7344 | 0.01124 | -0.0893 | -65.3381
-9.5 | -0.6899 | 0.01069 | -0.0866 | -64.537
-9 | -0.6461 | 0.01011 | -0.0838 | -63.907
-8.5 | -0.6008 | 0.00946 | -0.0814 | -63.5095
-8 | -0.5507 | 0.00899 | -0.0799 | -61.257
-7.5 | -0.4994 | 0.00859 | -0.0787 | -58.1374
-7 | -0.4478 | 0.00819 | -0.0775 | -54.6764
-6.5 | -0.3949 | 0.00786 | -0.0767 | -50.2417
-6 | -0.3418 | 0.00754 | -0.076 | -45.3316
-5.5 | -0.2872 | 0.00731 | -0.0756 | -39.2886
-5 | -0.2331 | 0.00705 | -0.0751 | -33.0638
-4.5 | -0.1772 | 0.00686 | -0.075 | -25.8309
-4 | -0.1221 | 0.0066 | -0.0748 | -18.5
-3.5 | -0.0661 | 0.00639 | -0.0749 | -10.3443
-3 | -0.0104 | 0.00617 | -0.0748 | -1.6856
-2.5 | 0.0437 | 0.00586 | -0.0746 | 7.4573
-2 | 0.0952 | 0.00541 | -0.0739 | 17.597
-1 | 0.1907 | 0.00415 | -0.0711 | 45.9518
-0.5 | 0.2364 | 0.00329 | -0.0693 | 71.8541
0 | 0.2953 | 0.00318 | -0.0699 | 92.8616
0.5 | 0.3551 | 0.00321 | -0.0706 | 110.6231
1 | 0.4148 | 0.00322 | -0.0713 | 128.8199
1.5 | 0.4727 | 0.0033 | -0.0716 | 143.2424
2 | 0.4943 | 0.00422 | -0.0642 | 117.1327
2.5 | 0.4968 | 0.005 | -0.0528 | 99.36
3 | 0.5057 | 0.00586 | -0.0431 | 86.2969
3.5 | 0.5244 | 0.00675 | -0.0358 | 77.6889
4 | 0.55 | 0.00762 | -0.03 | 72.1785
4.5 | 0.5801 | 0.00848 | -0.0253 | 68.408
5 | 0.6162 | 0.00923 | -0.0217 | 66.7606
5.5 | 0.6561 | 0.00989 | -0.0189 | 66.3397
6 | 0.6998 | 0.0104 | -0.0168 | 67.2885
6.5 | 0.7456 | 0.01087 | -0.015 | 68.5925
7 | 0.7914 | 0.01134 | -0.0132 | 69.7884
7.5 | 0.836 | 0.01187 | -0.0113 | 70.4297
8 | 0.8813 | 0.01242 | -0.0095 | 70.9581
8.5 | 0.9247 | 0.01304 | -0.0074 | 70.9126
9 | 0.966 | 0.01375 | -0.0049 | 70.2545
9.5 | 1.0081 | 0.01449 | -0.0025 | 69.5721
10 | 1.0496 | 0.01523 | -0.0001 | 68.9166
10.5 | 1.0897 | 0.01606 | 0.0025 | 67.8518
11 | 1.129 | 0.01696 | 0.0052 | 66.5684
11.5 | 1.1632 | 0.01812 | 0.0086 | 64.1943
12 | 1.2011 | 0.01909 | 0.0115 | 62.9178
12.5 | 1.2359 | 0.02022 | 0.0147 | 61.1227
13 | 1.2678 | 0.02148 | 0.0183 | 59.0223
13.5 | 1.3148 | 0.02305 | 0.0184 | 57.0412
14 | 1.343 | 0.0252 | 0.0215 | 53.2937
14.5 | 1.3668 | 0.02736 | 0.0252 | 49.9561
15 | 1.3923 | 0.02949 | 0.0285 | 47.2126
15.5 | 1.419 | 0.03161 | 0.0315 | 44.8909
16 | 1.433 | 0.03479 | 0.0351 | 41.19
16.5 | 1.4519 | 0.03776 | 0.0379 | 38.4507
17 | 1.4606 | 0.04176 | 0.0408 | 34.9761
17.5 | 1.4515 | 0.04767 | 0.0434 | 30.4489
18 | 1.4346 | 0.05495 | 0.0446 | 26.1074
18.5 | 1.4242 | 0.06231 | 0.0443 | 22.8567
19 | 1.3967 | 0.07248 | 0.0417 | 19.2701
19.5 | 1.3634 | 0.08457 | 0.0365 | 16.1216
20 | 1.3301 | 0.09788 | 0.0293 | 13.5891

## 71. Re 4M Mach 0.50 (1)
BIGFOIL.COM POLAR EXPORT
NACA67A314
NACA67A314 |  |  |  | Cl Max: | 1.225 | at alpha= | 20 | deg
JavaFoil+Calcfoil stall+Eppler ext transition |  |  |  | L/D Max: | 165.065 | at alpha= | 2 | deg
Re: | 4000000 |  |  | Cd Min: | 0.00335 | at alpha= | -2 | deg
Mach: | 0.5 |  |  | Cl=0 at alpha= | -2.4786 | deg
|  |  |  | @ Cl=0.1, Cd= | 0.0033686
|  |  |  | @ Cl=0.4, Cd= | 0.0035054
|  |  |  | @ Cl=0.6, Cd= | 0.0037082
alpha (deg) | Cl | Cd | Cm | Cl/Cd
-20 | -0.965 | 0.16006 | -0.012 | -6.027
-19.5 | -0.938 | 0.15811 | -0.013 | -5.93
-19 | -0.911 | 0.15394 | -0.013 | -5.916
-18.5 | -0.885 | 0.14872 | -0.014 | -5.951
-18 | -0.856 | 0.14272 | -0.014 | -5.996
-17.5 | -0.828 | 0.13768 | -0.015 | -6.016
-17 | -0.801 | 0.15003 | -0.015 | -5.337
-16.5 | -0.774 | 0.12863 | -0.016 | -6.019
-16 | -0.747 | 0.12468 | -0.017 | -5.993
-15.5 | -0.72 | 0.12031 | -0.017 | -5.985
-15 | -0.691 | 0.1144 | -0.017 | -6.042
-14.5 | -0.664 | 0.10973 | -0.018 | -6.052
-14 | -0.637 | 0.10615 | -0.019 | -6
-13.5 | -0.61 | 0.10211 | -0.019 | -5.97
-13 | -0.583 | 0.10475 | -0.02 | -5.563
-12.5 | -0.554 | 0.09431 | -0.02 | -5.875
-12 | -0.527 | 0.0871 | -0.02 | -6.046
-11.5 | -0.5 | 0.07864 | -0.021 | -6.352
-11 | -0.472 | 0.07119 | -0.022 | -6.635
-10.5 | -0.445 | 0.06686 | -0.023 | -6.655
-10 | -0.416 | 0.07589 | -0.022 | -5.484
-9.5 | -0.389 | 0.06527 | -0.023 | -5.958
-9 | -0.362 | 0.05885 | -0.024 | -6.147
-8.5 | -0.335 | 0.0526 | -0.027 | -6.37
-8 | -0.306 | 0.05365 | -0.025 | -5.708
-7.5 | -0.404 | 0.04909 | -0.027 | -8.23
-7 | -0.521 | 0.0106 | -0.054 | -49.112
-6.5 | -0.496 | 0.00967 | -0.056 | -51.337
-6 | -0.453 | 0.00901 | -0.057 | -50.246
-5.5 | -0.399 | 0.00837 | -0.058 | -47.655
-5 | -0.339 | 0.00792 | -0.06 | -42.793
-4.5 | -0.275 | 0.0075 | -0.061 | -36.673
-4 | -0.209 | 0.00717 | -0.062 | -29.106
-3.5 | -0.141 | 0.00672 | -0.064 | -20.99
-3 | -0.072 | 0.00687 | -0.065 | -10.536
-2.5 | -0.003 | 0.00661 | -0.067 | -0.451
-2 | 0.067 | 0.00335 | -0.068 | 20.08
-1.5 | 0.138 | 0.00339 | -0.07 | 40.601
-1 | 0.209 | 0.00339 | -0.071 | 61.455
-0.5 | 0.279 | 0.0034 | -0.072 | 81.972
0 | 0.347 | 0.00346 | -0.074 | 100.318
0.5 | 0.417 | 0.00352 | -0.075 | 118.643
1 | 0.487 | 0.00354 | -0.076 | 137.357
1.5 | 0.556 | 0.00359 | -0.077 | 154.857
2 | 0.623 | 0.00377 | -0.079 | 165.065
2.5 | 0.69 | 0.00436 | -0.08 | 157.999
3 | 0.755 | 0.00513 | -0.081 | 147.194
3.5 | 0.82 | 0.00714 | -0.082 | 114.899
4 | 0.882 | 0.01091 | -0.083 | 80.797
4.5 | 0.941 | 0.01143 | -0.085 | 82.317
5 | 0.996 | 0.01199 | -0.086 | 83.06
5.5 | 1.045 | 0.01262 | -0.087 | 82.825
6 | 1.085 | 0.01362 | -0.088 | 79.631
6.5 | 1.11 | 0.0145 | -0.09 | 76.581
7 | 1.111 | 0.01559 | -0.091 | 71.294
7.5 | 1.059 | 0.01665 | -0.092 | 63.614
8 | 0.702 | 0.018 | -0.093 | 38.995
8.5 | 0.607 | 0.05732 | -0.051 | 10.592
9 | 0.63 | 0.06867 | -0.043 | 9.182
9.5 | 0.659 | 0.06562 | -0.047 | 10.042
10 | 0.685 | 0.07505 | -0.047 | 9.133
10.5 | 0.713 | 0.06807 | -0.05 | 10.48
11 | 0.74 | 0.07381 | -0.05 | 10.027
11.5 | 0.767 | 0.08197 | -0.051 | 9.355
12 | 0.794 | 0.09503 | -0.051 | 8.351
12.5 | 0.822 | 0.09949 | -0.054 | 8.261
13 | 0.848 | 0.09858 | -0.054 | 8.603
13.5 | 0.875 | 0.10389 | -0.055 | 8.419
14 | 0.902 | 0.10797 | -0.058 | 8.359
14.5 | 0.931 | 0.11606 | -0.061 | 8.021
15 | 0.956 | 0.11633 | -0.06 | 8.219
15.5 | 0.983 | 0.1205 | -0.061 | 8.156
16 | 1.01 | 0.12502 | -0.062 | 8.077
16.5 | 1.04 | 0.13142 | -0.067 | 7.916
17 | 1.064 | 0.13692 | -0.066 | 7.773
17.5 | 1.091 | 0.14328 | -0.067 | 7.613
18 | 1.118 | 0.14461 | -0.069 | 7.733
18.5 | 1.15 | 0.14851 | -0.073 | 7.742
19 | 1.172 | 0.15196 | -0.071 | 7.714
19.5 | 1.198 | 0.15915 | -0.072 | 7.528
20 | 1.225 | 0.16137 | -0.073 | 7.589

## 72. Re 4M Mach 0.50 (2)
BIGFOIL.COM POLAR EXPORT
NACA67A314
NACA67A314 |  |  |  | Cl Max: | 1.0839 | at alpha= | 10.5 | deg
XFOIL ncrit=9 |  |  |  | L/D Max: | 152.321 | at alpha= | 1.5 | deg
Re: | 4000000 |  |  | Cd Min: | 0.24529 | at alpha= | 20 | deg
Mach: | 0.5 |  |  | Cl=0 at alpha= | -3.1012 | deg
|  |  |  | @ Cl=0.1, Cd= | 0.0060806
|  |  |  | @ Cl=0.4, Cd= | 0.0034299
|  |  |  | @ Cl=0.6, Cd= | 0.011155
alpha (deg) | Cl | Cd | Cm | Cl/Cd
-13.5 | -0.2608 | 0.11347 | -0.118 | -2.2984
-13 | -0.2536 | 0.10527 | -0.1223 | -2.409
-12.5 | -0.258 | 0.09545 | -0.1272 | -2.703
-12 | -0.273 | 0.08454 | -0.1329 | -3.2292
-11.5 | -0.295 | 0.07321 | -0.1391 | -4.0295
-11 | -0.3283 | 0.06019 | -0.1471 | -5.4544
-10.5 | -0.3637 | 0.04615 | -0.1577 | -7.8808
-10 | -0.4053 | 0.03782 | -0.1578 | -10.7166
-9.5 | -0.457 | 0.03068 | -0.1517 | -14.8957
-9 | -0.5058 | 0.02428 | -0.1415 | -20.832
-8.5 | -0.5395 | 0.01845 | -0.1296 | -29.2412
-8 | -0.5302 | 0.01369 | -0.1213 | -38.729
-7.5 | -0.4878 | 0.01103 | -0.116 | -44.2248
-7 | -0.4402 | 0.00967 | -0.111 | -45.5222
-6.5 | -0.3877 | 0.00891 | -0.1068 | -43.5129
-6 | -0.3354 | 0.0083 | -0.1029 | -40.4096
-5.5 | -0.2813 | 0.0079 | -0.0994 | -35.6076
-5 | -0.2273 | 0.00757 | -0.0962 | -30.0264
-4.5 | -0.1688 | 0.00724 | -0.0942 | -23.3149
-4 | -0.1082 | 0.007 | -0.0928 | -15.4571
-3.5 | -0.0485 | 0.00673 | -0.0915 | -7.2065
-3 | 0.0123 | 0.0065 | -0.0906 | 1.8923
-2.5 | 0.073 | 0.00627 | -0.0898 | 11.6427
-2 | 0.1286 | 0.00588 | -0.0881 | 21.8707
-1 | 0.2254 | 0.00461 | -0.0825 | 48.8937
-0.5 | 0.2674 | 0.00355 | -0.0786 | 75.3239
0 | 0.3332 | 0.00342 | -0.0789 | 97.4269
0.5 | 0.4006 | 0.00343 | -0.0794 | 116.793
1 | 0.4674 | 0.00344 | -0.0798 | 135.8721
1.5 | 0.5316 | 0.00349 | -0.0796 | 152.3209
2 | 0.5406 | 0.00411 | -0.0675 | 131.5328
2.5 | 0.5018 | 0.00552 | -0.0462 | 90.9058
3 | 0.5014 | 0.00682 | -0.0338 | 73.5191
3.5 | 0.5134 | 0.0081 | -0.0241 | 63.3827
4 | 0.5376 | 0.00924 | -0.0169 | 58.1818
4.5 | 0.5686 | 0.01033 | -0.0111 | 55.0436
5 | 0.6063 | 0.01132 | -0.0064 | 53.5601
5.5 | 0.6544 | 0.01205 | -0.0034 | 54.3071
6.5 | 0.7569 | 0.01339 | 0.0022 | 56.5273
7 | 0.8083 | 0.01411 | 0.0052 | 57.2856
7.5 | 0.8589 | 0.01493 | 0.0085 | 57.5285
8 | 0.908 | 0.01588 | 0.0122 | 57.1788
8.5 | 0.9565 | 0.01695 | 0.0162 | 56.4307
9.5 | 1.0415 | 0.01991 | 0.0264 | 52.3104
10 | 1.0713 | 0.02224 | 0.033 | 48.17
10.5 | 1.0839 | 0.02586 | 0.0408 | 41.9142
11.5 | 1.0547 | 0.03803 | 0.0551 | 27.7334
12 | 1.0167 | 0.0466 | 0.0592 | 21.8176
12.5 | 0.9713 | 0.05715 | 0.0595 | 16.9956
13 | 0.9293 | 0.0694 | 0.0553 | 13.3905
14 | 0.8686 | 0.09826 | 0.0368 | 8.8398
14.5 | 0.8401 | 0.11405 | 0.0273 | 7.3661
15 | 0.8134 | 0.12912 | 0.0181 | 6.2996
16.5 | 0.785 | 0.1695 | -0.0075 | 4.6313
17 | 0.7817 | 0.18236 | -0.0148 | 4.2866
17.5 | 0.7802 | 0.19566 | -0.0219 | 3.9875
18 | 0.7913 | 0.20564 | -0.0275 | 3.848
18.5 | 0.8061 | 0.21456 | -0.0327 | 3.757
19 | 0.8148 | 0.22609 | -0.0387 | 3.6039
19.5 | 0.8276 | 0.23656 | -0.0442 | 3.4985
20 | 0.8443 | 0.24529 | -0.0493 | 3.442

## 73. Re 5M Mach 0.00 (1)
BIGFOIL.COM POLAR EXPORT
NACA67A314
NACA67A314 |  |  |  | Cl Max: | 1.308 | at alpha= | 11.5 | deg
JavaFoil+Calcfoil stall+Eppler ext transition |  |  |  | L/D Max: | 160.566 | at alpha= | 1.5 | deg
Re: | 5000000 |  |  | Cd Min: | 0.00289 | at alpha= | 0.5 | deg
Mach: | 0 |  |  | Cl=0 at alpha= | -2.4754 | deg
|  |  |  | @ Cl=0.1, Cd= | 0.003379
|  |  |  | @ Cl=0.4, Cd= | 0.0029082
|  |  |  | @ Cl=0.6, Cd= | 0.004222
alpha (deg) | Cl | Cd | Cm | Cl/Cd
-17 | -0.731 | 0.12365 | -0.013 | -5.915
-16.5 | -0.741 | 0.11772 | -0.014 | -6.292
-16 | -0.75 | 0.10962 | -0.015 | -6.839
-15.5 | -0.756 | 0.1032 | -0.016 | -7.328
-15 | -0.761 | 0.09651 | -0.017 | -7.887
-14.5 | -0.764 | 0.0898 | -0.018 | -8.509
-14 | -0.764 | 0.08447 | -0.019 | -9.042
-13.5 | -0.763 | 0.07764 | -0.02 | -9.824
-13 | -0.762 | 0.06924 | -0.022 | -11.001
-12.5 | -0.778 | 0.04971 | -0.027 | -15.652
-12 | -0.866 | 0.01427 | -0.035 | -60.728
-11.5 | -0.853 | 0.0128 | -0.036 | -66.624
-11 | -0.832 | 0.01192 | -0.037 | -69.787
-10.5 | -0.806 | 0.01118 | -0.039 | -72.084
-10 | -0.776 | 0.0106 | -0.04 | -73.199
-9.5 | -0.742 | 0.01008 | -0.041 | -73.595
-9 | -0.704 | 0.00957 | -0.042 | -73.572
-8.5 | -0.662 | 0.0092 | -0.044 | -71.995
-8 | -0.618 | 0.00875 | -0.045 | -70.591
-7.5 | -0.57 | 0.00841 | -0.046 | -67.845
-7 | -0.52 | 0.00807 | -0.047 | -64.456
-6.5 | -0.468 | 0.00778 | -0.048 | -60.203
-6 | -0.414 | 0.00747 | -0.05 | -55.454
-5.5 | -0.358 | 0.00721 | -0.051 | -49.693
-5 | -0.301 | 0.00596 | -0.052 | -50.535
-4.5 | -0.243 | 0.00622 | -0.053 | -38.99
-4 | -0.183 | 0.00603 | -0.055 | -30.417
-3.5 | -0.124 | 0.00584 | -0.056 | -21.139
-3 | -0.063 | 0.00607 | -0.057 | -10.421
-2.5 | -0.003 | 0.00584 | -0.058 | -0.445
-2 | 0.058 | 0.00362 | -0.059 | 16.086
-1.5 | 0.119 | 0.00327 | -0.061 | 36.44
-1 | 0.181 | 0.00305 | -0.062 | 59.198
-0.5 | 0.242 | 0.00307 | -0.063 | 78.775
0 | 0.303 | 0.00308 | -0.064 | 98.232
0.5 | 0.363 | 0.00289 | -0.065 | 125.827
1 | 0.424 | 0.00292 | -0.066 | 145.05
1.5 | 0.485 | 0.00302 | -0.067 | 160.566
2 | 0.542 | 0.00376 | -0.069 | 144.183
2.5 | 0.601 | 0.00423 | -0.07 | 142.086
3 | 0.659 | 0.00519 | -0.071 | 126.917
3.5 | 0.717 | 0.00608 | -0.072 | 117.985
4 | 0.773 | 0.00731 | -0.073 | 105.795
4.5 | 0.829 | 0.00924 | -0.074 | 89.706
5 | 0.883 | 0.00957 | -0.075 | 92.296
5.5 | 0.936 | 0.00993 | -0.076 | 94.256
6 | 0.987 | 0.01031 | -0.077 | 95.679
6.5 | 1.035 | 0.01072 | -0.078 | 96.596
7 | 1.082 | 0.01137 | -0.079 | 95.11
7.5 | 1.125 | 0.01183 | -0.08 | 95.172
8 | 1.166 | 0.01236 | -0.081 | 94.317
8.5 | 1.203 | 0.01291 | -0.082 | 93.153
9 | 1.233 | 0.01345 | -0.083 | 91.691
9.5 | 1.258 | 0.01407 | -0.084 | 89.451
10 | 1.279 | 0.0147 | -0.085 | 86.978
10.5 | 1.294 | 0.01526 | -0.086 | 84.798
11 | 1.303 | 0.01612 | -0.087 | 80.838
11.5 | 1.308 | 0.01678 | -0.088 | 77.92
12 | 1.307 | 0.0176 | -0.089 | 74.235
12.5 | 1.301 | 0.0185 | -0.09 | 70.324
13 | 1.29 | 0.01963 | -0.091 | 65.705
13.5 | 1.274 | 0.02082 | -0.091 | 61.184
14 | 1.252 | 0.02244 | -0.092 | 55.827
14.5 | 1.228 | 0.02392 | -0.093 | 51.347
15 | 1.197 | 0.02662 | -0.093 | 44.97
15.5 | 1.061 | 0.06294 | -0.08 | 16.863
16 | 0.975 | 0.10377 | -0.064 | 9.396
16.5 | 0.944 | 0.11339 | -0.061 | 8.323

## 74. Re 5M Mach 0.00 (2)
BIGFOIL.COM POLAR EXPORT
NACA67A314
NACA67A314 |  |  |  | Cl Max: | 1.6167 | at alpha= | 20 | deg
XFOIL ncrit=9 |  |  |  | L/D Max: | 139.012 | at alpha= | 1.5 | deg
Re: | 5000000 |  |  | Cd Min: | 0.04509 | at alpha= | 20 | deg
Mach: | 0 |  |  | Cl=0 at alpha= | -2.8441 | deg
|  |  |  | @ Cl=0.1, Cd= | 0.0050374
|  |  |  | @ Cl=0.4, Cd= | 0.002939
|  |  |  | @ Cl=0.6, Cd= | 0.008048
alpha (deg) | Cl | Cd | Cm | Cl/Cd
-20 | -1.2758 | 0.03688 | -0.1232 | -34.5933
-19.5 | -1.2777 | 0.03289 | -0.122 | -38.8477
-19 | -1.2793 | 0.02939 | -0.1196 | -43.5284
-18.5 | -1.266 | 0.02711 | -0.1175 | -46.6986
-18 | -1.2539 | 0.02494 | -0.1147 | -50.2767
-17.5 | -1.2358 | 0.02321 | -0.112 | -53.2443
-17 | -1.2179 | 0.02149 | -0.1089 | -56.6729
-16.5 | -1.1993 | 0.01987 | -0.1055 | -60.3573
-16 | -1.1724 | 0.01877 | -0.1028 | -62.4614
-15.5 | -1.1401 | 0.01794 | -0.1006 | -63.5507
-15 | -1.1104 | 0.01692 | -0.0979 | -65.6265
-14.5 | -1.0779 | 0.01606 | -0.0953 | -67.1171
-14 | -1.0468 | 0.01512 | -0.0924 | -69.2328
-13.5 | -1.0111 | 0.01443 | -0.09 | -70.0693
-13 | -0.9812 | 0.01325 | -0.0867 | -74.0528
-12.5 | -0.9462 | 0.01235 | -0.0839 | -76.6154
-12 | -0.9078 | 0.01168 | -0.0816 | -77.7226
-11.5 | -0.8682 | 0.01112 | -0.0794 | -78.0755
-11 | -0.8276 | 0.01066 | -0.0772 | -77.636
-10.5 | -0.7867 | 0.01023 | -0.075 | -76.9013
-10 | -0.7409 | 0.00981 | -0.0738 | -75.525
-9.5 | -0.693 | 0.00943 | -0.073 | -73.4889
-9 | -0.6442 | 0.00906 | -0.0723 | -71.1038
-8.5 | -0.5968 | 0.00855 | -0.0713 | -69.8012
-8 | -0.5471 | 0.00819 | -0.0707 | -66.801
-7.5 | -0.4961 | 0.0079 | -0.0704 | -62.7975
-7 | -0.4456 | 0.00756 | -0.0699 | -58.9418
-6.5 | -0.3933 | 0.00732 | -0.0698 | -53.7295
-6 | -0.3413 | 0.00705 | -0.0696 | -48.4113
-5.5 | -0.2875 | 0.00684 | -0.0697 | -42.0322
-5 | -0.2343 | 0.00658 | -0.0697 | -35.6079
-4.5 | -0.1797 | 0.0064 | -0.07 | -28.0781
-4 | -0.1256 | 0.00617 | -0.0702 | -20.3566
-3.5 | -0.0709 | 0.00598 | -0.0704 | -11.8562
-3 | -0.0164 | 0.00577 | -0.0707 | -2.8423
-2 | 0.0888 | 0.00515 | -0.0705 | 17.2427
-1 | 0.1883 | 0.00415 | -0.0693 | 45.3735
-0.5 | 0.2357 | 0.00346 | -0.0682 | 68.1214
0 | 0.2856 | 0.00291 | -0.0676 | 98.1443
0.5 | 0.3442 | 0.0029 | -0.0685 | 118.6897
1 | 0.4014 | 0.00294 | -0.0692 | 136.5306
1.5 | 0.4504 | 0.00324 | -0.0681 | 139.0123
2 | 0.4617 | 0.00454 | -0.0592 | 101.696
2.5 | 0.4809 | 0.00519 | -0.0518 | 92.659
3 | 0.5001 | 0.00582 | -0.0446 | 85.9278
3.5 | 0.5247 | 0.00651 | -0.0387 | 80.5991
4 | 0.5536 | 0.00722 | -0.034 | 76.6759
4.5 | 0.5888 | 0.00785 | -0.0305 | 75.0064
5 | 0.625 | 0.00849 | -0.0273 | 73.616
5.5 | 0.6657 | 0.00903 | -0.0251 | 73.7209
6 | 0.7095 | 0.00945 | -0.0234 | 75.0794
6.5 | 0.7533 | 0.00989 | -0.0218 | 76.1678
7 | 0.7985 | 0.01026 | -0.0205 | 77.8265
7.5 | 0.8419 | 0.0107 | -0.019 | 78.6822
8 | 0.8849 | 0.01115 | -0.0174 | 79.3632
8.5 | 0.9271 | 0.01167 | -0.0157 | 79.443
9 | 0.9686 | 0.01225 | -0.0139 | 79.0694
9.5 | 1.0088 | 0.01285 | -0.012 | 78.5058
10 | 1.0494 | 0.01344 | -0.0102 | 78.0804
10.5 | 1.0899 | 0.01405 | -0.0085 | 77.573
11 | 1.1273 | 0.01477 | -0.0063 | 76.3236
11.5 | 1.1641 | 0.01555 | -0.0041 | 74.8617
12 | 1.2019 | 0.01625 | -0.0021 | 73.9631
12.5 | 1.238 | 0.01702 | 0.0001 | 72.738
13 | 1.273 | 0.01786 | 0.0024 | 71.2766
13.5 | 1.3051 | 0.01876 | 0.005 | 69.5682
14 | 1.3463 | 0.01988 | 0.0054 | 67.7213
14.5 | 1.3818 | 0.02133 | 0.0065 | 64.782
15 | 1.4136 | 0.02249 | 0.0086 | 62.8546
15.5 | 1.4434 | 0.02379 | 0.0108 | 60.6726
16 | 1.4718 | 0.02522 | 0.0131 | 58.3584
16.5 | 1.499 | 0.02673 | 0.0153 | 56.0793
17 | 1.5244 | 0.02844 | 0.0175 | 53.6006
17.5 | 1.5473 | 0.03036 | 0.0198 | 50.9651
18 | 1.567 | 0.03259 | 0.0221 | 48.0822
18.5 | 1.5844 | 0.0351 | 0.0244 | 45.1396
19 | 1.5968 | 0.0381 | 0.0267 | 41.9108
19.5 | 1.6052 | 0.04163 | 0.0287 | 38.5587
20 | 1.6167 | 0.04509 | 0.0301 | 35.855

## 75. Re 5M Mach 0.10 (1)
BIGFOIL.COM POLAR EXPORT
NACA67A314
NACA67A314 |  |  |  | Cl Max: | 1.297 | at alpha= | 11.5 | deg
JavaFoil+Calcfoil stall+Eppler ext transition |  |  |  | L/D Max: | 160.342 | at alpha= | 1.5 | deg
Re: | 5000000 |  |  | Cd Min: | 0.00289 | at alpha= | 0.5 | deg
Mach: | 0.1 |  |  | Cl=0 at alpha= | -2.4758 | deg
|  |  |  | @ Cl=0.1, Cd= | 0.0032771
|  |  |  | @ Cl=0.4, Cd= | 0.0029072
|  |  |  | @ Cl=0.6, Cd= | 0.0042168
alpha (deg) | Cl | Cd | Cm | Cl/Cd
-17 | -0.695 | 0.12585 | -0.013 | -5.525
-16.5 | -0.709 | 0.11737 | -0.014 | -6.039
-16 | -0.72 | 0.11118 | -0.015 | -6.476
-15.5 | -0.73 | 0.10531 | -0.016 | -6.928
-15 | -0.738 | 0.09722 | -0.017 | -7.594
-14.5 | -0.742 | 0.09258 | -0.017 | -8.017
-14 | -0.745 | 0.0871 | -0.018 | -8.55
-13.5 | -0.746 | 0.08049 | -0.02 | -9.266
-13 | -0.745 | 0.07344 | -0.021 | -10.141
-12.5 | -0.745 | 0.06366 | -0.024 | -11.709
-12 | -0.849 | 0.01585 | -0.035 | -53.567
-11.5 | -0.844 | 0.01321 | -0.036 | -63.919
-11 | -0.827 | 0.01214 | -0.038 | -68.075
-10.5 | -0.803 | 0.01134 | -0.039 | -70.807
-10 | -0.774 | 0.01071 | -0.04 | -72.295
-9.5 | -0.741 | 0.01018 | -0.041 | -72.811
-9 | -0.704 | 0.0097 | -0.043 | -72.58
-8.5 | -0.663 | 0.00927 | -0.044 | -71.554
-8 | -0.619 | 0.00878 | -0.045 | -70.5
-7.5 | -0.572 | 0.00845 | -0.046 | -67.652
-7 | -0.522 | 0.00809 | -0.047 | -64.512
-6.5 | -0.47 | 0.0078 | -0.049 | -60.266
-6 | -0.416 | 0.0075 | -0.05 | -55.419
-5.5 | -0.36 | 0.00722 | -0.051 | -49.822
-5 | -0.302 | 0.00599 | -0.052 | -50.482
-4.5 | -0.244 | 0.00623 | -0.054 | -39.152
-4 | -0.184 | 0.00605 | -0.055 | -30.442
-3.5 | -0.124 | 0.00587 | -0.056 | -21.159
-3 | -0.064 | 0.00572 | -0.057 | -11.112
-2.5 | -0.003 | 0.00588 | -0.058 | -0.444
-2 | 0.059 | 0.00364 | -0.06 | 16.108
-1.5 | 0.12 | 0.0031 | -0.061 | 38.703
-1 | 0.182 | 0.00305 | -0.062 | 59.532
-0.5 | 0.243 | 0.00308 | -0.063 | 78.848
0 | 0.304 | 0.00308 | -0.064 | 98.617
0.5 | 0.365 | 0.00289 | -0.066 | 126.562
1 | 0.426 | 0.00292 | -0.067 | 145.938
1.5 | 0.487 | 0.00304 | -0.068 | 160.342
2 | 0.545 | 0.00376 | -0.069 | 144.867
2.5 | 0.604 | 0.00425 | -0.07 | 142.102
3 | 0.662 | 0.00525 | -0.071 | 126.036
3.5 | 0.72 | 0.00612 | -0.072 | 117.78
4 | 0.777 | 0.00737 | -0.073 | 105.475
4.5 | 0.832 | 0.0093 | -0.074 | 89.493
5 | 0.887 | 0.00963 | -0.075 | 92.089
5.5 | 0.94 | 0.01 | -0.076 | 94.005
6 | 0.991 | 0.01037 | -0.077 | 95.523
6.5 | 1.039 | 0.011 | -0.078 | 94.438
7 | 1.085 | 0.01148 | -0.079 | 94.584
7.5 | 1.129 | 0.01192 | -0.08 | 94.699
8 | 1.169 | 0.01246 | -0.082 | 93.788
8.5 | 1.205 | 0.01302 | -0.083 | 92.542
9 | 1.234 | 0.01359 | -0.084 | 90.775
9.5 | 1.258 | 0.0142 | -0.085 | 88.555
10 | 1.276 | 0.01486 | -0.086 | 85.876
10.5 | 1.289 | 0.01544 | -0.086 | 83.481
11 | 1.296 | 0.01633 | -0.087 | 79.354
11.5 | 1.297 | 0.01702 | -0.088 | 76.218
12 | 1.293 | 0.0179 | -0.089 | 72.237
12.5 | 1.283 | 0.01898 | -0.09 | 67.571
13 | 1.267 | 0.02003 | -0.091 | 63.274
13.5 | 1.246 | 0.02145 | -0.092 | 58.109
14 | 1.22 | 0.02316 | -0.092 | 52.688
14.5 | 1.188 | 0.0254 | -0.093 | 46.786
15 | 1.022 | 0.07432 | -0.074 | 13.751
15.5 | 0.966 | 0.09568 | -0.066 | 10.099
16 | 0.932 | 0.10497 | -0.063 | 8.874
16.5 | 0.892 | 0.11904 | -0.058 | 7.496

## 76. Re 5M Mach 0.10 (2)
BIGFOIL.COM POLAR EXPORT
NACA67A314
NACA67A314 |  |  |  | Cl Max: | 1.6078 | at alpha= | 20 | deg
XFOIL ncrit=9 |  |  |  | L/D Max: | 139.877 | at alpha= | 1.5 | deg
Re: | 5000000 |  |  | Cd Min: | 0.04803 | at alpha= | 20 | deg
Mach: | 0.1 |  |  | Cl=0 at alpha= | -2.852 | deg
|  |  |  | @ Cl=0.1, Cd= | 0.0050798
|  |  |  | @ Cl=0.4, Cd= | 0.0029474
|  |  |  | @ Cl=0.6, Cd= | 0.0081249
alpha (deg) | Cl | Cd | Cm | Cl/Cd
-20 | -1.2057 | 0.04551 | -0.1258 | -26.4931
-19.5 | -1.2224 | 0.03898 | -0.1268 | -31.3597
-19 | -1.2405 | 0.03348 | -0.1255 | -37.052
-18.5 | -1.2313 | 0.03055 | -0.1239 | -40.3044
-18 | -1.2291 | 0.02748 | -0.1209 | -44.7271
-17.5 | -1.2158 | 0.02532 | -0.118 | -48.0174
-17 | -1.2028 | 0.02319 | -0.1147 | -51.8672
-16.5 | -1.19 | 0.02115 | -0.1108 | -56.2648
-16 | -1.1651 | 0.01986 | -0.1078 | -58.6657
-15.5 | -1.1328 | 0.01897 | -0.1054 | -59.7153
-15 | -1.1065 | 0.01772 | -0.1022 | -62.4436
-14.5 | -1.0751 | 0.01676 | -0.0994 | -64.1468
-14 | -1.0459 | 0.01568 | -0.0961 | -66.7028
-13.5 | -1.0116 | 0.01488 | -0.0933 | -67.9839
-13 | -0.9797 | 0.01381 | -0.0901 | -70.9413
-12.5 | -0.9473 | 0.0127 | -0.0868 | -74.5906
-12 | -0.9095 | 0.01192 | -0.0842 | -76.3003
-11.5 | -0.8698 | 0.0113 | -0.0818 | -76.9735
-11 | -0.8288 | 0.0108 | -0.0796 | -76.7407
-10.5 | -0.7879 | 0.01033 | -0.0772 | -76.273
-10 | -0.7436 | 0.00991 | -0.0754 | -75.0353
-9.5 | -0.6956 | 0.0095 | -0.0745 | -73.2211
-9 | -0.6467 | 0.00912 | -0.0736 | -70.9101
-8.5 | -0.5988 | 0.00862 | -0.0725 | -69.4664
-8 | -0.5491 | 0.00824 | -0.0718 | -66.6383
-7.5 | -0.498 | 0.00793 | -0.0713 | -62.7995
-7 | -0.4471 | 0.0076 | -0.0708 | -58.8289
-6.5 | -0.3948 | 0.00735 | -0.0706 | -53.7143
-6 | -0.3423 | 0.00707 | -0.0704 | -48.4158
-5.5 | -0.2883 | 0.00685 | -0.0704 | -42.0876
-5 | -0.2348 | 0.00659 | -0.0704 | -35.6297
-4.5 | -0.1799 | 0.00641 | -0.0706 | -28.0655
-4 | -0.1256 | 0.00618 | -0.0708 | -20.3236
-3.5 | -0.0706 | 0.00599 | -0.071 | -11.7863
-3 | -0.0159 | 0.00578 | -0.0712 | -2.7509
-2.5 | 0.0378 | 0.00551 | -0.0712 | 6.8603
-2 | 0.09 | 0.00517 | -0.071 | 17.4081
-1.5 | 0.1399 | 0.00472 | -0.0704 | 29.6398
-1 | 0.1897 | 0.00417 | -0.0697 | 45.4916
-0.5 | 0.2372 | 0.00347 | -0.0686 | 68.3573
0 | 0.2872 | 0.00292 | -0.068 | 98.3562
0.5 | 0.3462 | 0.00291 | -0.0689 | 118.9691
1 | 0.4037 | 0.00295 | -0.0696 | 136.8475
1.5 | 0.4532 | 0.00324 | -0.0685 | 139.8765
2 | 0.463 | 0.00454 | -0.0592 | 101.9824
2.5 | 0.4796 | 0.00519 | -0.0512 | 92.4085
3 | 0.4991 | 0.00585 | -0.044 | 85.3162
3.5 | 0.5241 | 0.00655 | -0.0382 | 80.0153
4 | 0.5527 | 0.00728 | -0.0333 | 75.9203
4.5 | 0.5879 | 0.00791 | -0.0298 | 74.3236
5 | 0.6245 | 0.00856 | -0.0266 | 72.9556
5.5 | 0.6657 | 0.0091 | -0.0244 | 73.1538
6 | 0.7093 | 0.00954 | -0.0226 | 74.3501
6.5 | 0.7537 | 0.00997 | -0.0211 | 75.5968
7 | 0.7994 | 0.01035 | -0.0198 | 77.2367
7.5 | 0.8423 | 0.01082 | -0.018 | 77.8466
8 | 0.886 | 0.01126 | -0.0164 | 78.6856
8.5 | 0.9287 | 0.01179 | -0.0147 | 78.7701
9 | 0.9695 | 0.0124 | -0.0128 | 78.1855
9.5 | 1.0104 | 0.01302 | -0.0108 | 77.6037
10 | 1.0518 | 0.0136 | -0.0091 | 77.3382
10.5 | 1.0915 | 0.01427 | -0.007 | 76.4891
11 | 1.1295 | 0.01501 | -0.0048 | 75.2498
11.5 | 1.1673 | 0.01577 | -0.0026 | 74.0203
12 | 1.2043 | 0.01653 | -0.0004 | 72.8554
12.5 | 1.2412 | 0.01732 | 0.0018 | 71.6628
13 | 1.2756 | 0.01822 | 0.0043 | 70.011
13.5 | 1.308 | 0.01917 | 0.0071 | 68.2316
14 | 1.3493 | 0.02043 | 0.0075 | 66.045
15 | 1.4167 | 0.02309 | 0.0111 | 61.3556
15.5 | 1.4464 | 0.02446 | 0.0135 | 59.1333
16 | 1.4732 | 0.02606 | 0.016 | 56.5311
16.5 | 1.5012 | 0.02764 | 0.0182 | 54.3126
17 | 1.5245 | 0.02957 | 0.0208 | 51.5556
17.5 | 1.5455 | 0.03174 | 0.0233 | 48.6925
18 | 1.5629 | 0.03429 | 0.0258 | 45.5789
18.5 | 1.5744 | 0.03743 | 0.0284 | 42.0625
19 | 1.5842 | 0.0409 | 0.0306 | 38.7335
19.5 | 1.5929 | 0.04467 | 0.0324 | 35.6593
20 | 1.6078 | 0.04803 | 0.0333 | 33.4749

## 77. Re 5M Mach 0.25 (1)
BIGFOIL.COM POLAR EXPORT
NACA67A314
NACA67A314 |  |  |  | Cl Max: | 1.249 | at alpha= | 10 | deg
JavaFoil+Calcfoil stall+Eppler ext transition |  |  |  | L/D Max: | 148.437 | at alpha= | 1.5 | deg
Re: | 5000000 |  |  | Cd Min: | 0.0029 | at alpha= | -0.5 | deg
Mach: | 0.25 |  |  | Cl=0 at alpha= | -2.4762 | deg
|  |  |  | @ Cl=0.1, Cd= | 0.003266
|  |  |  | @ Cl=0.4, Cd= | 0.0029338
|  |  |  | @ Cl=0.6, Cd= | 0.0042029
alpha (deg) | Cl | Cd | Cm | Cl/Cd
-15.5 | -0.498 | 0.11625 | -0.014 | -4.285
-15 | -0.535 | 0.10974 | -0.015 | -4.871
-14.5 | -0.566 | 0.1043 | -0.016 | -5.429
-14 | -0.594 | 0.09777 | -0.016 | -6.073
-13.5 | -0.617 | 0.09176 | -0.017 | -6.723
-13 | -0.635 | 0.08522 | -0.018 | -7.45
-12.5 | -0.648 | 0.07904 | -0.02 | -8.193
-12 | -0.655 | 0.07299 | -0.021 | -8.978
-11.5 | -0.659 | 0.0666 | -0.023 | -9.89
-11 | -0.663 | 0.05672 | -0.027 | -11.683
-10.5 | -0.767 | 0.01296 | -0.04 | -59.218
-10 | -0.754 | 0.0116 | -0.041 | -64.96
-9.5 | -0.73 | 0.01083 | -0.042 | -67.411
-9 | -0.7 | 0.01024 | -0.044 | -68.405
-8.5 | -0.664 | 0.00971 | -0.045 | -68.44
-8 | -0.624 | 0.00919 | -0.046 | -67.891
-7.5 | -0.579 | 0.00875 | -0.047 | -66.206
-7 | -0.531 | 0.00838 | -0.049 | -63.318
-6.5 | -0.479 | 0.00802 | -0.05 | -59.733
-6 | -0.425 | 0.00769 | -0.051 | -55.215
-5.5 | -0.368 | 0.00742 | -0.052 | -49.615
-5 | -0.31 | 0.00713 | -0.054 | -43.443
-4.5 | -0.25 | 0.0069 | -0.055 | -36.214
-4 | -0.189 | 0.00573 | -0.056 | -32.959
-3.5 | -0.127 | 0.00597 | -0.058 | -21.323
-3 | -0.065 | 0.00578 | -0.059 | -11.287
-2.5 | -0.003 | 0.0056 | -0.06 | -0.479
-2 | 0.06 | 0.00352 | -0.061 | 17.102
-1.5 | 0.123 | 0.00312 | -0.063 | 39.443
-1 | 0.187 | 0.00307 | -0.064 | 60.687
-0.5 | 0.25 | 0.0029 | -0.065 | 86.001
0 | 0.312 | 0.00291 | -0.066 | 107.16
0.5 | 0.375 | 0.00291 | -0.067 | 128.618
1 | 0.438 | 0.00297 | -0.068 | 147.55
1.5 | 0.5 | 0.00337 | -0.07 | 148.437
2 | 0.559 | 0.00384 | -0.071 | 145.524
2.5 | 0.62 | 0.00438 | -0.072 | 141.501
3 | 0.679 | 0.00571 | -0.073 | 119.044
3.5 | 0.739 | 0.00655 | -0.074 | 112.819
4 | 0.797 | 0.00775 | -0.075 | 102.754
4.5 | 0.853 | 0.00958 | -0.076 | 89.07
5 | 0.908 | 0.00995 | -0.077 | 91.265
5.5 | 0.962 | 0.01034 | -0.078 | 93.031
6 | 1.012 | 0.01077 | -0.079 | 94.009
6.5 | 1.06 | 0.01147 | -0.08 | 92.418
7 | 1.105 | 0.01198 | -0.082 | 92.181
7.5 | 1.145 | 0.0125 | -0.083 | 91.635
8 | 1.181 | 0.01312 | -0.084 | 90.016
8.5 | 1.212 | 0.01373 | -0.085 | 88.263
9 | 1.232 | 0.0144 | -0.086 | 85.599
9.5 | 1.245 | 0.01512 | -0.087 | 82.304
10 | 1.249 | 0.01589 | -0.088 | 78.575
10.5 | 1.244 | 0.01678 | -0.089 | 74.106
11 | 1.229 | 0.01775 | -0.09 | 69.213
11.5 | 1.205 | 0.01866 | -0.091 | 64.569
12 | 1.171 | 0.01996 | -0.091 | 58.654
12.5 | 1.126 | 0.02155 | -0.092 | 52.243
13 | 0.938 | 0.06486 | -0.072 | 14.454
13.5 | 0.85 | 0.09221 | -0.054 | 9.218
14 | 0.793 | 0.10127 | -0.052 | 7.831
14.5 | 0.733 | 0.10807 | -0.051 | 6.78
15 | 0.669 | 0.11478 | -0.052 | 5.83

## 78. Re 5M Mach 0.25 (2)
BIGFOIL.COM POLAR EXPORT
NACA67A314
NACA67A314 |  |  |  | Cl Max: | 1.4984 | at alpha= | 17.5 | deg
XFOIL ncrit=9 |  |  |  | L/D Max: | 145.373 | at alpha= | 1.5 | deg
Re: | 5000000 |  |  | Cd Min: | 0.19552 | at alpha= | -20 | deg
Mach: | 0.25 |  |  | Cl=0 at alpha= | -2.8877 | deg
|  |  |  | @ Cl=0.1, Cd= | 0.0052341
|  |  |  | @ Cl=0.4, Cd= | 0.002969
|  |  |  | @ Cl=0.6, Cd= | 0.008569
alpha (deg) | Cl | Cd | Cm | Cl/Cd
-20 | -0.4565 | 0.19552 | -0.0561 | -2.3348
-19.5 | -0.4407 | 0.18907 | -0.0602 | -2.3309
-19 | -0.436 | 0.17889 | -0.0647 | -2.4373
-18.5 | -0.4212 | 0.17243 | -0.0687 | -2.4427
-18 | -0.4067 | 0.16596 | -0.0725 | -2.4506
-17.5 | -0.4006 | 0.15689 | -0.077 | -2.5534
-17 | -0.783 | 0.07567 | -0.1176 | -10.3476
-16.5 | -0.9693 | 0.04098 | -0.1393 | -23.653
-16 | -0.9593 | 0.03713 | -0.1389 | -25.8363
-15.5 | -0.9688 | 0.03253 | -0.1368 | -29.7817
-15 | -0.9985 | 0.02725 | -0.1315 | -36.6422
-14.5 | -0.9866 | 0.0248 | -0.1274 | -39.7823
-14 | -0.9908 | 0.0216 | -0.1211 | -45.8704
-13.5 | -0.9809 | 0.01927 | -0.1152 | -50.903
-13 | -0.9596 | 0.01748 | -0.1102 | -54.897
-12.5 | -0.9401 | 0.01548 | -0.1045 | -60.73
-12 | -0.9127 | 0.01385 | -0.0996 | -65.8989
-11.5 | -0.8763 | 0.01273 | -0.0958 | -68.8374
-11 | -0.8358 | 0.01187 | -0.0925 | -70.4128
-10.5 | -0.7931 | 0.01115 | -0.0895 | -71.13
-10 | -0.749 | 0.01051 | -0.0868 | -71.2655
-9.5 | -0.7043 | 0.00999 | -0.084 | -70.5005
-9 | -0.6582 | 0.00954 | -0.0816 | -68.9937
-8.5 | -0.6082 | 0.00907 | -0.08 | -67.0562
-8 | -0.5586 | 0.00856 | -0.0784 | -65.257
-7.5 | -0.5071 | 0.00816 | -0.0772 | -62.1446
-7 | -0.4543 | 0.00785 | -0.0763 | -57.8726
-6.5 | -0.4015 | 0.00751 | -0.0754 | -53.4621
-6 | -0.3471 | 0.00722 | -0.0749 | -48.0748
-5.5 | -0.2924 | 0.00694 | -0.0745 | -42.1326
-5 | -0.2371 | 0.00669 | -0.0743 | -35.441
-4.5 | -0.1812 | 0.00647 | -0.0742 | -28.0062
-4 | -0.1251 | 0.00626 | -0.0742 | -19.984
-3.5 | -0.0685 | 0.00607 | -0.0743 | -11.285
-3 | -0.0124 | 0.00586 | -0.0744 | -2.116
-2.5 | 0.0428 | 0.0056 | -0.0743 | 7.6429
-2 | 0.0961 | 0.00527 | -0.0739 | 18.2353
-1.5 | 0.1471 | 0.0048 | -0.0731 | 30.6458
-1 | 0.1974 | 0.00424 | -0.0723 | 46.5566
-0.5 | 0.2452 | 0.0035 | -0.0709 | 70.0571
0 | 0.2962 | 0.00295 | -0.0701 | 100.4068
0.5 | 0.357 | 0.00294 | -0.071 | 121.4286
1 | 0.4163 | 0.00298 | -0.0717 | 139.698
1.5 | 0.4681 | 0.00322 | -0.0707 | 145.3727
2.5 | 0.4742 | 0.00529 | -0.0482 | 89.6408
3 | 0.4945 | 0.00605 | -0.041 | 81.7355
4 | 0.549 | 0.00758 | -0.0299 | 72.4274
4.5 | 0.5845 | 0.00827 | -0.0262 | 70.6771
5 | 0.6213 | 0.00898 | -0.0227 | 69.1871
5.5 | 0.6648 | 0.00951 | -0.0205 | 69.9054
6 | 0.71 | 0.00998 | -0.0186 | 71.1423
6.5 | 0.7553 | 0.01047 | -0.0167 | 72.1394
7.5 | 0.8472 | 0.0114 | -0.0132 | 74.3158
8 | 0.8911 | 0.01196 | -0.0111 | 74.5067
8.5 | 0.9349 | 0.01257 | -0.009 | 74.3755
9 | 0.9773 | 0.01326 | -0.0066 | 73.7029
10 | 1.063 | 0.0146 | -0.0022 | 72.8082
11 | 1.1411 | 0.01638 | 0.0035 | 69.6642
11.5 | 1.1817 | 0.0172 | 0.006 | 68.7035
12 | 1.219 | 0.01817 | 0.009 | 67.0886
12.5 | 1.2558 | 0.01924 | 0.012 | 65.2703
13 | 1.2887 | 0.02048 | 0.0155 | 62.9248
14 | 1.3621 | 0.02372 | 0.0198 | 57.4241
14.5 | 1.3947 | 0.02545 | 0.0225 | 54.8016
15 | 1.4223 | 0.02738 | 0.0259 | 51.9467
15.5 | 1.4507 | 0.02931 | 0.029 | 49.4951
16 | 1.4695 | 0.032 | 0.0326 | 45.9219
16.5 | 1.4847 | 0.03512 | 0.0361 | 42.2751
17 | 1.4899 | 0.03921 | 0.0396 | 37.998
17.5 | 1.4984 | 0.04335 | 0.0423 | 34.5652
18 | 1.4957 | 0.04879 | 0.0444 | 30.6559
18.5 | 1.4902 | 0.05502 | 0.0454 | 27.0847
19 | 1.4723 | 0.06316 | 0.0449 | 23.3106
19.5 | 1.449 | 0.07278 | 0.0424 | 19.9093
20 | 1.4247 | 0.08349 | 0.038 | 17.0643

## 79. Re 5M Mach 0.50 (1)
BIGFOIL.COM POLAR EXPORT
NACA67A314
NACA67A314 |  |  |  | Cl Max: | 1.228 | at alpha= | 20 | deg
JavaFoil+Calcfoil stall+Eppler ext transition |  |  |  | L/D Max: | 154.505 | at alpha= | 1.5 | deg
Re: | 5000000 |  |  | Cd Min: | 0.00326 | at alpha= | -1 | deg
Mach: | 0.5 |  |  | Cl=0 at alpha= | -2.4786 | deg
|  |  |  | @ Cl=0.1, Cd= | 0.0036022
|  |  |  | @ Cl=0.4, Cd= | 0.0033449
|  |  |  | @ Cl=0.6, Cd= | 0.0039837
alpha (deg) | Cl | Cd | Cm | Cl/Cd
-20 | -0.965 | 0.1585 | -0.012 | -6.089
-19.5 | -0.938 | 0.15379 | -0.013 | -6.1
-19 | -0.911 | 0.14909 | -0.014 | -6.111
-18.5 | -0.886 | 0.14494 | -0.015 | -6.112
-18 | -0.857 | 0.13836 | -0.015 | -6.191
-17.5 | -0.829 | 0.13524 | -0.015 | -6.127
-17 | -0.801 | 0.14355 | -0.015 | -5.579
-16.5 | -0.774 | 0.1261 | -0.016 | -6.141
-16 | -0.747 | 0.12222 | -0.017 | -6.116
-15.5 | -0.72 | 0.11786 | -0.018 | -6.113
-15 | -0.692 | 0.11174 | -0.018 | -6.19
-14.5 | -0.664 | 0.107 | -0.018 | -6.209
-14 | -0.637 | 0.10347 | -0.019 | -6.158
-13.5 | -0.61 | 0.09939 | -0.019 | -6.137
-13 | -0.583 | 0.09121 | -0.02 | -6.391
-12.5 | -0.554 | 0.09282 | -0.02 | -5.973
-12 | -0.527 | 0.08441 | -0.021 | -6.244
-11.5 | -0.5 | 0.07704 | -0.022 | -6.49
-11 | -0.473 | 0.06943 | -0.023 | -6.811
-10.5 | -0.445 | 0.06469 | -0.024 | -6.886
-10 | -0.416 | 0.07294 | -0.022 | -5.708
-9.5 | -0.389 | 0.06486 | -0.023 | -5.999
-9 | -0.362 | 0.05802 | -0.025 | -6.243
-8.5 | -0.336 | 0.05158 | -0.028 | -6.512
-8 | -0.307 | 0.05271 | -0.026 | -5.817
-7.5 | -0.404 | 0.04853 | -0.028 | -8.334
-7 | -0.521 | 0.01016 | -0.054 | -51.308
-6.5 | -0.497 | 0.00928 | -0.056 | -53.558
-6 | -0.453 | 0.00881 | -0.057 | -51.403
-5.5 | -0.399 | 0.00816 | -0.058 | -48.915
-5 | -0.339 | 0.00774 | -0.06 | -43.829
-4.5 | -0.275 | 0.00719 | -0.061 | -38.284
-4 | -0.209 | 0.00687 | -0.062 | -30.412
-3.5 | -0.141 | 0.00663 | -0.064 | -21.284
-3 | -0.072 | 0.00634 | -0.065 | -11.426
-2.5 | -0.003 | 0.00591 | -0.067 | -0.505
-2 | 0.067 | 0.00383 | -0.068 | 17.525
-1.5 | 0.138 | 0.00334 | -0.07 | 41.186
-1 | 0.209 | 0.00326 | -0.071 | 64.061
-0.5 | 0.279 | 0.00326 | -0.072 | 85.526
0 | 0.348 | 0.00333 | -0.074 | 104.381
0.5 | 0.418 | 0.00335 | -0.075 | 124.56
1 | 0.487 | 0.00338 | -0.076 | 144.24
1.5 | 0.557 | 0.0036 | -0.078 | 154.505
2 | 0.622 | 0.00418 | -0.079 | 148.842
2.5 | 0.688 | 0.00537 | -0.08 | 128.233
3 | 0.754 | 0.00659 | -0.081 | 114.556
3.5 | 0.82 | 0.00804 | -0.082 | 101.916
4 | 0.882 | 0.01051 | -0.083 | 83.943
4.5 | 0.942 | 0.01099 | -0.085 | 85.644
5 | 0.997 | 0.01153 | -0.086 | 86.436
5.5 | 1.046 | 0.01213 | -0.087 | 86.216
6 | 1.085 | 0.01312 | -0.088 | 82.742
6.5 | 1.111 | 0.01393 | -0.09 | 79.756
7 | 1.112 | 0.01497 | -0.091 | 74.266
7.5 | 1.06 | 0.01601 | -0.092 | 66.209
8 | 0.702 | 0.01732 | -0.093 | 40.559
8.5 | 0.609 | 0.05571 | -0.054 | 10.939
9 | 0.631 | 0.06733 | -0.044 | 9.37
9.5 | 0.66 | 0.0643 | -0.05 | 10.267
10 | 0.686 | 0.07233 | -0.047 | 9.479
10.5 | 0.854 | 0.02212 | -0.097 | 38.609
11 | 0.743 | 0.0717 | -0.055 | 10.367
11.5 | 0.768 | 0.08129 | -0.052 | 9.447
12 | 0.794 | 0.09226 | -0.052 | 8.609
12.5 | 0.822 | 0.09715 | -0.055 | 8.461
13 | 0.849 | 0.09583 | -0.055 | 8.854
13.5 | 0.875 | 0.10114 | -0.056 | 8.652
14 | 0.904 | 0.10573 | -0.059 | 8.546
14.5 | 0.932 | 0.11432 | -0.062 | 8.155
15 | 0.956 | 0.11401 | -0.06 | 8.389
15.5 | 0.983 | 0.11805 | -0.061 | 8.328
16 | 1.011 | 0.12309 | -0.064 | 8.217
16.5 | 1.044 | 0.12802 | -0.069 | 8.153
17 | 1.065 | 0.13277 | -0.066 | 8.02
17.5 | 1.091 | 0.139 | -0.067 | 7.85
18 | 1.121 | 0.14091 | -0.07 | 7.954
18.5 | 1.154 | 0.14402 | -0.075 | 8.013
19 | 1.173 | 0.14919 | -0.072 | 7.861
19.5 | 1.199 | 0.15513 | -0.073 | 7.729
20 | 1.228 | 0.15729 | -0.075 | 7.806

## 80. Re 5M Mach 0.50 (2)
BIGFOIL.COM POLAR EXPORT
NACA67A314
NACA67A314 |  |  |  | Cl Max: | 1.106 | at alpha= | 10.5 | deg
XFOIL ncrit=9 |  |  |  | L/D Max: | 163.067 | at alpha= | 1.5 | deg
Re: | 5000000 |  |  | Cd Min: | 0.13786 | at alpha= | 15.5 | deg
Mach: | 0.5 |  |  | Cl=0 at alpha= | -3.068 | deg
|  |  |  | @ Cl=0.1, Cd= | 0.0058154
|  |  |  | @ Cl=0.4, Cd= | 0.0031105
|  |  |  | @ Cl=0.6, Cd= | 0.010681
alpha (deg) | Cl | Cd | Cm | Cl/Cd
-13.5 | -0.2771 | 0.10993 | -0.1196 | -2.5207
-13 | -0.273 | 0.1013 | -0.1243 | -2.695
-12.5 | -0.2801 | 0.09125 | -0.1297 | -3.0696
-12 | -0.2958 | 0.08054 | -0.1356 | -3.6727
-11.5 | -0.3162 | 0.06968 | -0.1417 | -4.5379
-11 | -0.3441 | 0.05649 | -0.1508 | -6.0913
-10.5 | -0.3801 | 0.04417 | -0.159 | -8.6054
-10 | -0.4211 | 0.03642 | -0.1579 | -11.5623
-9.5 | -0.4708 | 0.02954 | -0.1512 | -15.9377
-9 | -0.5183 | 0.02338 | -0.1405 | -22.1685
-8.5 | -0.5611 | 0.01707 | -0.1273 | -32.8705
-8 | -0.548 | 0.0122 | -0.1193 | -44.918
-7.5 | -0.5033 | 0.01019 | -0.1138 | -49.3916
-7 | -0.4534 | 0.00906 | -0.1089 | -50.0442
-6.5 | -0.3994 | 0.00838 | -0.1048 | -47.6611
-6 | -0.3453 | 0.00786 | -0.101 | -43.9313
-5.5 | -0.2927 | 0.00747 | -0.0973 | -39.1834
-5 | -0.2352 | 0.00714 | -0.0947 | -32.9412
-4.5 | -0.1751 | 0.00686 | -0.093 | -25.5248
-4 | -0.1144 | 0.00661 | -0.0916 | -17.3071
-3.5 | -0.0534 | 0.00638 | -0.0905 | -8.3699
-3 | 0.0084 | 0.0062 | -0.0898 | 1.3548
-2.5 | 0.0698 | 0.00599 | -0.0891 | 11.6528
-2 | 0.1286 | 0.00565 | -0.088 | 22.7611
-1.5 | 0.1828 | 0.00517 | -0.0863 | 35.3578
-1 | 0.2345 | 0.00458 | -0.0841 | 51.2009
-0.5 | 0.2817 | 0.00376 | -0.0811 | 74.9202
0 | 0.3351 | 0.00312 | -0.0792 | 107.4038
0.5 | 0.4034 | 0.00311 | -0.08 | 129.7106
1 | 0.4706 | 0.00315 | -0.0805 | 149.3968
1.5 | 0.5316 | 0.00326 | -0.0797 | 163.0675
2 | 0.4963 | 0.0044 | -0.0583 | 112.7955
2.5 | 0.4722 | 0.00591 | -0.0406 | 79.8985
3 | 0.4867 | 0.00703 | -0.0311 | 69.2319
3.5 | 0.5075 | 0.00815 | -0.0232 | 62.2699
4 | 0.5373 | 0.00914 | -0.017 | 58.7856
4.5 | 0.5726 | 0.01009 | -0.0118 | 56.7493
5 | 0.6134 | 0.01097 | -0.0076 | 55.9161
5.5 | 0.6639 | 0.0116 | -0.0048 | 57.2328
6 | 0.7149 | 0.01225 | -0.0021 | 58.3592
6.5 | 0.7679 | 0.01288 | 0.0006 | 59.6196
7 | 0.82 | 0.01359 | 0.0036 | 60.3385
7.5 | 0.8708 | 0.01441 | 0.0069 | 60.4303
8 | 0.9211 | 0.01529 | 0.0105 | 60.242
8.5 | 0.9696 | 0.01632 | 0.0146 | 59.4118
9 | 1.0156 | 0.01756 | 0.0194 | 57.836
9.5 | 1.0592 | 0.01903 | 0.0246 | 55.6595
10.5 | 1.106 | 0.02459 | 0.0391 | 44.9776
11 | 1.1004 | 0.0298 | 0.0472 | 36.9262
11.5 | 1.0667 | 0.03723 | 0.0545 | 28.6516
12 | 1.0255 | 0.04594 | 0.059 | 22.3226
12.5 | 0.9849 | 0.0559 | 0.0597 | 17.619
13 | 0.9457 | 0.06763 | 0.0561 | 13.9834
13.5 | 0.9152 | 0.08056 | 0.0487 | 11.3605
14 | 0.8868 | 0.09562 | 0.0383 | 9.2742
14.5 | 0.8616 | 0.11115 | 0.0285 | 7.7517
15 | 0.8376 | 0.12571 | 0.0196 | 6.663
15.5 | 0.8259 | 0.13786 | 0.0126 | 5.9909

## 81. Re 6M Mach 0.00 (1)
BIGFOIL.COM POLAR EXPORT
NACA67A314
NACA67A314 |  |  |  | Cl Max: | 1.309 | at alpha= | 11.5 | deg
JavaFoil+Calcfoil stall+Eppler ext transition |  |  |  | L/D Max: | 144.273 | at alpha= | 1 | deg
Re: | 6000000 |  |  | Cd Min: | 0.00294 | at alpha= | 1 | deg
Mach: | 0 |  |  | Cl=0 at alpha= | -2.4754 | deg
|  |  |  | @ Cl=0.1, Cd= | 0.0038254
|  |  |  | @ Cl=0.4, Cd= | 0.0029636
|  |  |  | @ Cl=0.6, Cd= | 0.00506
alpha (deg) | Cl | Cd | Cm | Cl/Cd
-17.5 | -0.715 | 0.12834 | -0.013 | -5.571
-17 | -0.732 | 0.12092 | -0.014 | -6.054
-16.5 | -0.741 | 0.11619 | -0.014 | -6.381
-16 | -0.751 | 0.10741 | -0.015 | -6.991
-15.5 | -0.758 | 0.10093 | -0.016 | -7.508
-15 | -0.763 | 0.09394 | -0.017 | -8.125
-14.5 | -0.767 | 0.08685 | -0.019 | -8.83
-14 | -0.767 | 0.08148 | -0.02 | -9.413
-13.5 | -0.768 | 0.07365 | -0.021 | -10.424
-13 | -0.775 | 0.06038 | -0.024 | -12.831
-12.5 | -0.871 | 0.01652 | -0.033 | -52.686
-12 | -0.87 | 0.01336 | -0.035 | -65.14
-11.5 | -0.854 | 0.01225 | -0.036 | -69.724
-11 | -0.833 | 0.01147 | -0.038 | -72.617
-10.5 | -0.807 | 0.01078 | -0.039 | -74.865
-10 | -0.777 | 0.01023 | -0.04 | -75.927
-9.5 | -0.742 | 0.00974 | -0.041 | -76.2
-9 | -0.704 | 0.00927 | -0.042 | -75.957
-8.5 | -0.663 | 0.00888 | -0.044 | -74.592
-8 | -0.618 | 0.00844 | -0.045 | -73.227
-7.5 | -0.571 | 0.00812 | -0.046 | -70.239
-7 | -0.521 | 0.00782 | -0.047 | -66.554
-6.5 | -0.468 | 0.00753 | -0.048 | -62.231
-6 | -0.414 | 0.00722 | -0.05 | -57.374
-5.5 | -0.358 | 0.00593 | -0.051 | -60.486
-5 | -0.301 | 0.00618 | -0.052 | -48.769
-4.5 | -0.243 | 0.00598 | -0.053 | -40.58
-4 | -0.184 | 0.00581 | -0.055 | -31.584
-3.5 | -0.124 | 0.00604 | -0.056 | -20.462
-3 | -0.063 | 0.00585 | -0.057 | -10.808
-2.5 | -0.003 | 0.00565 | -0.058 | -0.46
-2 | 0.058 | 0.00439 | -0.059 | 13.293
-1.5 | 0.119 | 0.00357 | -0.061 | 33.436
-1 | 0.181 | 0.00321 | -0.062 | 56.207
-0.5 | 0.242 | 0.00298 | -0.063 | 81.077
0 | 0.303 | 0.00299 | -0.064 | 101.302
0.5 | 0.363 | 0.003 | -0.065 | 121.198
1 | 0.424 | 0.00294 | -0.066 | 144.273
1.5 | 0.484 | 0.00369 | -0.067 | 131.242
2 | 0.542 | 0.00418 | -0.068 | 129.741
2.5 | 0.6 | 0.00506 | -0.069 | 118.683
3 | 0.659 | 0.00572 | -0.071 | 115.163
3.5 | 0.717 | 0.00668 | -0.072 | 107.284
4 | 0.774 | 0.0078 | -0.073 | 99.125
4.5 | 0.829 | 0.00895 | -0.074 | 92.666
5 | 0.883 | 0.00928 | -0.075 | 95.164
5.5 | 0.936 | 0.00963 | -0.076 | 97.227
6 | 0.987 | 0.01 | -0.077 | 98.706
6.5 | 1.036 | 0.01038 | -0.078 | 99.831
7 | 1.082 | 0.011 | -0.079 | 98.355
7.5 | 1.126 | 0.01146 | -0.08 | 98.221
8 | 1.167 | 0.01198 | -0.081 | 97.413
8.5 | 1.204 | 0.0125 | -0.082 | 96.274
9 | 1.234 | 0.01301 | -0.083 | 94.796
9.5 | 1.259 | 0.01361 | -0.084 | 92.499
10 | 1.279 | 0.01422 | -0.085 | 89.948
10.5 | 1.295 | 0.01476 | -0.086 | 87.674
11 | 1.304 | 0.01559 | -0.087 | 83.638
11.5 | 1.309 | 0.01623 | -0.088 | 80.648
12 | 1.308 | 0.01705 | -0.089 | 76.729
12.5 | 1.302 | 0.01788 | -0.09 | 72.813
13 | 1.291 | 0.01895 | -0.091 | 68.123
13.5 | 1.275 | 0.02008 | -0.091 | 63.498
14 | 1.254 | 0.02156 | -0.092 | 58.157
14.5 | 1.23 | 0.02286 | -0.093 | 53.822
15 | 1.2 | 0.02535 | -0.093 | 47.332
15.5 | 1.165 | 0.02822 | -0.093 | 41.301
16 | 0.983 | 0.09711 | -0.067 | 10.126
16.5 | 0.948 | 0.10894 | -0.064 | 8.704

## 82. Re 6M Mach 0.00 (2)
BIGFOIL.COM POLAR EXPORT
NACA67A314
NACA67A314 |  |  |  | Cl Max: | 1.3472 | at alpha= | 14 | deg
XFOIL ncrit=9 |  |  |  | L/D Max: | 141.661 | at alpha= | 1 | deg
Re: | 6000000 |  |  | Cd Min: | 0.03173 | at alpha= | -20 | deg
Mach: | 0 |  |  | Cl=0 at alpha= | -2.8324 | deg
|  |  |  | @ Cl=0.1, Cd= | 0.0049483
|  |  |  | @ Cl=0.4, Cd= | 0.0028287
|  |  |  | @ Cl=0.6, Cd= | 0.00784
alpha (deg) | Cl | Cd | Cm | Cl/Cd
-20 | -1.3405 | 0.03173 | -0.121 | -42.2471
-19.5 | -1.3334 | 0.02888 | -0.1191 | -46.1704
-19 | -1.3266 | 0.02623 | -0.1164 | -50.5757
-18.5 | -1.3122 | 0.02424 | -0.1137 | -54.1337
-18 | -1.2941 | 0.02252 | -0.111 | -57.4645
-17.5 | -1.2714 | 0.02108 | -0.1084 | -60.3131
-17 | -1.2497 | 0.01968 | -0.1054 | -63.501
-16.5 | -1.2276 | 0.01833 | -0.1021 | -66.9722
-16 | -1.1983 | 0.0173 | -0.0995 | -69.2659
-15.5 | -1.1668 | 0.01641 | -0.097 | -71.103
-15 | -1.1339 | 0.0156 | -0.0946 | -72.6859
-14.5 | -1.1004 | 0.01483 | -0.092 | -74.2009
-14 | -1.0666 | 0.01401 | -0.0894 | -76.1313
-13.5 | -1.0291 | 0.01338 | -0.0873 | -76.9133
-13 | -0.9917 | 0.01271 | -0.085 | -78.0252
-12.5 | -0.9526 | 0.01215 | -0.0828 | -78.4033
-12 | -0.9174 | 0.0113 | -0.0799 | -81.1858
-11.5 | -0.8788 | 0.01071 | -0.0774 | -82.0542
-11 | -0.8388 | 0.01021 | -0.0751 | -82.1548
-10.5 | -0.7956 | 0.00978 | -0.0734 | -81.3497
-10 | -0.7485 | 0.00937 | -0.0724 | -79.8826
-9.5 | -0.7002 | 0.009 | -0.0716 | -77.8
-9 | -0.6511 | 0.00865 | -0.071 | -75.2717
-8.5 | -0.6017 | 0.00829 | -0.0703 | -72.5814
-8 | -0.5523 | 0.00791 | -0.0697 | -69.823
-7.5 | -0.5014 | 0.00762 | -0.0693 | -65.8005
-7 | -0.4497 | 0.00731 | -0.0691 | -61.5185
-6.5 | -0.3973 | 0.00703 | -0.069 | -56.5149
-6 | -0.3444 | 0.00677 | -0.0689 | -50.8715
-5.5 | -0.2907 | 0.00655 | -0.0691 | -44.3817
-5 | -0.2368 | 0.00632 | -0.0692 | -37.4684
-4.5 | -0.1822 | 0.00613 | -0.0695 | -29.7227
-4 | -0.1277 | 0.00593 | -0.0697 | -21.5346
-3.5 | -0.0727 | 0.00576 | -0.0701 | -12.6215
-3 | -0.0181 | 0.00557 | -0.0703 | -3.2496
-2.5 | 0.0359 | 0.00536 | -0.0705 | 6.6978
-2 | 0.089 | 0.00504 | -0.0704 | 17.6587
-1.5 | 0.1406 | 0.00461 | -0.0702 | 30.4989
-1 | 0.1916 | 0.00417 | -0.0698 | 45.9472
-0.5 | 0.2408 | 0.00364 | -0.0691 | 66.1538
0 | 0.2877 | 0.0028 | -0.068 | 102.75
0.5 | 0.3444 | 0.00275 | -0.0686 | 125.2364
1 | 0.4009 | 0.00283 | -0.0691 | 141.6608
2 | 0.4492 | 0.00473 | -0.0566 | 94.9683
2.5 | 0.4692 | 0.00528 | -0.0494 | 88.8636
3 | 0.4946 | 0.00587 | -0.0435 | 84.2589
4 | 0.5561 | 0.00716 | -0.0345 | 77.6676
4.5 | 0.5927 | 0.00772 | -0.0313 | 76.7746
5 | 0.6298 | 0.00833 | -0.0283 | 75.6062
5.5 | 0.673 | 0.00874 | -0.0264 | 77.0023
6 | 0.7176 | 0.00912 | -0.0249 | 78.6842
6.5 | 0.7612 | 0.00954 | -0.0233 | 79.7904
7 | 0.8063 | 0.00991 | -0.0219 | 81.3623
7.5 | 0.8503 | 0.01036 | -0.0205 | 82.0753
8.5 | 0.9352 | 0.01133 | -0.0171 | 82.5419
9 | 0.9767 | 0.01188 | -0.0153 | 82.2138
9.5 | 1.0181 | 0.01244 | -0.0136 | 81.8408
10 | 1.0591 | 0.01301 | -0.0119 | 81.4066
10.5 | 1.0989 | 0.01364 | -0.01 | 80.5645
11.5 | 1.1759 | 0.01498 | -0.006 | 78.498
12 | 1.2146 | 0.01564 | -0.0041 | 77.6598
12.5 | 1.2506 | 0.01641 | -0.0019 | 76.2096
13 | 1.2859 | 0.01724 | 0.0004 | 74.5882
13.5 | 1.3197 | 0.01813 | 0.0027 | 72.791
14 | 1.3472 | 0.01931 | 0.006 | 69.767

## 83. Re 6M Mach 0.10 (1)
BIGFOIL.COM POLAR EXPORT
NACA67A314
NACA67A314 |  |  |  | Cl Max: | 1.298 | at alpha= | 11.5 | deg
JavaFoil+Calcfoil stall+Eppler ext transition |  |  |  | L/D Max: | 144.084 | at alpha= | 1 | deg
Re: | 6000000 |  |  | Cd Min: | 0.00296 | at alpha= | 1 | deg
Mach: | 0.1 |  |  | Cl=0 at alpha= | -2.4758 | deg
|  |  |  | @ Cl=0.1, Cd= | 0.0038384
|  |  |  | @ Cl=0.4, Cd= | 0.0029898
|  |  |  | @ Cl=0.6, Cd= | 0.0050714
alpha (deg) | Cl | Cd | Cm | Cl/Cd
-17 | -0.696 | 0.1238 | -0.013 | -5.622
-16.5 | -0.71 | 0.11599 | -0.014 | -6.118
-16 | -0.721 | 0.10995 | -0.015 | -6.556
-15.5 | -0.73 | 0.10337 | -0.016 | -7.067
-15 | -0.74 | 0.09491 | -0.017 | -7.8
-14.5 | -0.744 | 0.09042 | -0.018 | -8.231
-14 | -0.747 | 0.08442 | -0.019 | -8.853
-13.5 | -0.749 | 0.07746 | -0.021 | -9.67
-13 | -0.751 | 0.06879 | -0.023 | -10.915
-12.5 | -0.774 | 0.04651 | -0.028 | -16.646
-12 | -0.858 | 0.01399 | -0.035 | -61.347
-11.5 | -0.846 | 0.0126 | -0.036 | -67.194
-11 | -0.828 | 0.01165 | -0.038 | -71.029
-10.5 | -0.804 | 0.01093 | -0.039 | -73.524
-10 | -0.775 | 0.01035 | -0.04 | -74.847
-9.5 | -0.742 | 0.00984 | -0.041 | -75.394
-9 | -0.704 | 0.00938 | -0.043 | -75.12
-8.5 | -0.663 | 0.00896 | -0.044 | -74.023
-8 | -0.619 | 0.00849 | -0.045 | -72.949
-7.5 | -0.572 | 0.00817 | -0.046 | -70.025
-7 | -0.522 | 0.00784 | -0.047 | -66.616
-6.5 | -0.47 | 0.00755 | -0.049 | -62.307
-6 | -0.416 | 0.00725 | -0.05 | -57.336
-5.5 | -0.36 | 0.00596 | -0.051 | -60.403
-5 | -0.303 | 0.00581 | -0.052 | -52.037
-4.5 | -0.244 | 0.00604 | -0.054 | -40.357
-4 | -0.184 | 0.00585 | -0.055 | -31.505
-3.5 | -0.124 | 0.00604 | -0.056 | -20.577
-3 | -0.064 | 0.00588 | -0.057 | -10.807
-2.5 | -0.003 | 0.00567 | -0.058 | -0.461
-2 | 0.059 | 0.00445 | -0.06 | 13.179
-1.5 | 0.12 | 0.00354 | -0.061 | 33.832
-1 | 0.182 | 0.00322 | -0.062 | 56.379
-0.5 | 0.243 | 0.00297 | -0.063 | 81.903
0 | 0.304 | 0.00299 | -0.064 | 101.686
0.5 | 0.365 | 0.00303 | -0.066 | 120.611
1 | 0.426 | 0.00296 | -0.067 | 144.084
1.5 | 0.486 | 0.00371 | -0.068 | 131.208
2 | 0.545 | 0.00418 | -0.069 | 130.331
2.5 | 0.603 | 0.00512 | -0.07 | 117.882
3 | 0.662 | 0.00577 | -0.071 | 114.743
3.5 | 0.72 | 0.00673 | -0.072 | 107.07
4 | 0.777 | 0.00784 | -0.073 | 99.133
4.5 | 0.833 | 0.00901 | -0.074 | 92.408
5 | 0.887 | 0.00933 | -0.075 | 95.126
5.5 | 0.94 | 0.00968 | -0.076 | 97.135
6 | 0.991 | 0.01006 | -0.077 | 98.549
6.5 | 1.04 | 0.01066 | -0.078 | 97.51
7 | 1.086 | 0.01113 | -0.079 | 97.584
7.5 | 1.129 | 0.01154 | -0.081 | 97.866
8 | 1.17 | 0.01208 | -0.082 | 96.871
8.5 | 1.206 | 0.01261 | -0.083 | 95.647
9 | 1.235 | 0.01316 | -0.084 | 93.85
9.5 | 1.259 | 0.01375 | -0.085 | 91.558
10 | 1.277 | 0.01438 | -0.086 | 88.819
10.5 | 1.29 | 0.01494 | -0.087 | 86.321
11 | 1.297 | 0.01581 | -0.087 | 82.044
11.5 | 1.298 | 0.01645 | -0.088 | 78.903
12 | 1.294 | 0.01729 | -0.089 | 74.831
12.5 | 1.284 | 0.0183 | -0.09 | 70.133
13 | 1.269 | 0.01932 | -0.091 | 65.665
13.5 | 1.248 | 0.02068 | -0.092 | 60.35
14 | 1.222 | 0.02231 | -0.092 | 54.76
14.5 | 1.193 | 0.02363 | -0.093 | 50.492
15 | 1.139 | 0.03105 | -0.091 | 36.67
15.5 | 0.99 | 0.0799 | -0.073 | 12.388
16 | 0.938 | 0.09892 | -0.067 | 9.488
16.5 | 0.895 | 0.11532 | -0.06 | 7.764

## 84. Re 6M Mach 0.10 (2)
BIGFOIL.COM POLAR EXPORT
NACA67A314
NACA67A314 |  |  |  | Cl Max: | 1.6384 | at alpha= | 20 | deg
XFOIL ncrit=9 |  |  |  | L/D Max: | 142.509 | at alpha= | 1 | deg
Re: | 6000000 |  |  | Cd Min: | 0.045 | at alpha= | 20 | deg
Mach: | 0.1 |  |  | Cl=0 at alpha= | -2.8389 | deg
|  |  |  | @ Cl=0.1, Cd= | 0.0049757
|  |  |  | @ Cl=0.4, Cd= | 0.0028254
|  |  |  | @ Cl=0.6, Cd= | 0.0079073
alpha (deg) | Cl | Cd | Cm | Cl/Cd
-20 | -1.2961 | 0.03686 | -0.1264 | -35.1628
-19.5 | -1.298 | 0.0328 | -0.1251 | -39.5732
-19 | -1.3005 | 0.02914 | -0.1227 | -44.6294
-18.5 | -1.2917 | 0.02659 | -0.12 | -48.5784
-18 | -1.2777 | 0.02447 | -0.1171 | -52.215
-17.5 | -1.2586 | 0.02272 | -0.1143 | -55.3961
-17 | -1.2405 | 0.02102 | -0.1109 | -59.0152
-16.5 | -1.2223 | 0.01936 | -0.1072 | -63.1353
-16 | -1.1947 | 0.0182 | -0.1043 | -65.6429
-15.5 | -1.1641 | 0.01721 | -0.1016 | -67.6409
-15 | -1.1331 | 0.01625 | -0.0987 | -69.7292
-14.5 | -1.1005 | 0.01539 | -0.0958 | -71.5075
-14 | -1.0678 | 0.01447 | -0.0929 | -73.7941
-13.5 | -1.0308 | 0.01374 | -0.0904 | -75.0218
-13 | -0.9938 | 0.01301 | -0.0879 | -76.3874
-12.5 | -0.9548 | 0.01239 | -0.0855 | -77.0621
-12 | -0.9182 | 0.01161 | -0.0827 | -79.087
-11.5 | -0.88 | 0.01091 | -0.08 | -80.6599
-11 | -0.8399 | 0.01033 | -0.0775 | -81.3069
-10.5 | -0.7981 | 0.00989 | -0.0753 | -80.6977
-10 | -0.7515 | 0.00946 | -0.074 | -79.4397
-9.5 | -0.7031 | 0.00907 | -0.0731 | -77.5193
-9 | -0.6537 | 0.00871 | -0.0723 | -75.0517
-8.5 | -0.6037 | 0.00837 | -0.0716 | -72.1266
-8 | -0.5543 | 0.00797 | -0.0708 | -69.5483
-7.5 | -0.5033 | 0.00766 | -0.0703 | -65.705
-7 | -0.4512 | 0.00735 | -0.07 | -61.3878
-6.5 | -0.3987 | 0.00706 | -0.0698 | -56.4731
-6 | -0.3454 | 0.0068 | -0.0697 | -50.7941
-5.5 | -0.2916 | 0.00656 | -0.0698 | -44.4512
-5 | -0.2374 | 0.00633 | -0.0699 | -37.5039
-4.5 | -0.1826 | 0.00614 | -0.0701 | -29.7394
-4 | -0.1277 | 0.00594 | -0.0703 | -21.4983
-3.5 | -0.0724 | 0.00578 | -0.0706 | -12.526
-3 | -0.0175 | 0.00559 | -0.0709 | -3.1306
-2.5 | 0.0368 | 0.00538 | -0.071 | 6.8401
-2 | 0.0901 | 0.00506 | -0.071 | 17.8063
-1.5 | 0.1418 | 0.00462 | -0.0707 | 30.6926
-1 | 0.1931 | 0.00418 | -0.0702 | 46.1962
-0.5 | 0.2424 | 0.00365 | -0.0695 | 66.411
0 | 0.2893 | 0.0028 | -0.0684 | 103.3214
0.5 | 0.3464 | 0.00275 | -0.069 | 125.9636
1 | 0.4033 | 0.00283 | -0.0695 | 142.5088
1.5 | 0.4354 | 0.0037 | -0.0649 | 117.6757
2 | 0.4501 | 0.00473 | -0.0566 | 95.1586
2.5 | 0.4679 | 0.0053 | -0.0488 | 88.283
3 | 0.4935 | 0.0059 | -0.0429 | 83.6441
3.5 | 0.5222 | 0.00657 | -0.0379 | 79.4825
4 | 0.555 | 0.00722 | -0.0338 | 76.8698
4.5 | 0.5923 | 0.00778 | -0.0307 | 76.1311
5 | 0.6292 | 0.00839 | -0.0275 | 74.994
5.5 | 0.673 | 0.0088 | -0.0257 | 76.4773
6 | 0.7175 | 0.0092 | -0.0241 | 77.9891
6.5 | 0.7615 | 0.00962 | -0.0225 | 79.158
7 | 0.8071 | 0.01 | -0.0211 | 80.71
7.5 | 0.8513 | 0.01045 | -0.0196 | 81.4641
8 | 0.8943 | 0.01094 | -0.0179 | 81.7459
8.5 | 0.9364 | 0.01147 | -0.0161 | 81.6391
9 | 0.9783 | 0.01203 | -0.0142 | 81.3217
9.5 | 1.0196 | 0.01259 | -0.0124 | 80.9849
10 | 1.0614 | 0.01317 | -0.0106 | 80.5923
10.5 | 1.1013 | 0.01383 | -0.0086 | 79.6312
11.5 | 1.1791 | 0.0152 | -0.0045 | 77.5724
12 | 1.2177 | 0.0159 | -0.0025 | 76.5849
12.5 | 1.2534 | 0.01672 | -0.0001 | 74.9641
13 | 1.2894 | 0.01757 | 0.0022 | 73.3865
13.5 | 1.3217 | 0.01856 | 0.005 | 71.2123
14 | 1.3511 | 0.01971 | 0.0082 | 68.549
14.5 | 1.3995 | 0.02087 | 0.0071 | 67.058
15 | 1.4328 | 0.02202 | 0.0091 | 65.0681
15.5 | 1.4633 | 0.02332 | 0.0115 | 62.7487
16 | 1.4918 | 0.02478 | 0.014 | 60.2018
16.5 | 1.5183 | 0.02639 | 0.0165 | 57.5332
17 | 1.5418 | 0.02828 | 0.0192 | 54.5191
17.5 | 1.5634 | 0.03036 | 0.0218 | 51.4954
18 | 1.5779 | 0.03306 | 0.0247 | 47.7284
18.5 | 1.5976 | 0.03548 | 0.0269 | 45.0282
19 | 1.6133 | 0.03831 | 0.029 | 42.1117
19.5 | 1.6245 | 0.04167 | 0.0309 | 38.9849
20 | 1.6384 | 0.045 | 0.0323 | 36.4089

## 85. Re 6M Mach 0.25 (1)
BIGFOIL.COM POLAR EXPORT
NACA67A314
NACA67A314 |  |  |  | Cl Max: | 1.25 | at alpha= | 10 | deg
JavaFoil+Calcfoil stall+Eppler ext transition |  |  |  | L/D Max: | 145.429 | at alpha= | 1 | deg
Re: | 6000000 |  |  | Cd Min: | 0.00287 | at alpha= | 0.5 | deg
Mach: | 0.25 |  |  | Cl=0 at alpha= | -2.4762 | deg
|  |  |  | @ Cl=0.1, Cd= | 0.0038116
|  |  |  | @ Cl=0.4, Cd= | 0.0029256
|  |  |  | @ Cl=0.6, Cd= | 0.0050617
alpha (deg) | Cl | Cd | Cm | Cl/Cd
-15.5 | -0.498 | 0.11587 | -0.015 | -4.301
-15 | -0.535 | 0.10788 | -0.015 | -4.959
-14.5 | -0.567 | 0.10333 | -0.016 | -5.485
-14 | -0.594 | 0.09652 | -0.017 | -6.156
-13.5 | -0.617 | 0.09039 | -0.018 | -6.83
-13 | -0.636 | 0.08356 | -0.019 | -7.606
-12.5 | -0.648 | 0.07791 | -0.02 | -8.322
-12 | -0.657 | 0.07129 | -0.022 | -9.217
-11.5 | -0.662 | 0.06398 | -0.024 | -10.346
-11 | -0.753 | 0.01851 | -0.037 | -40.687
-10.5 | -0.77 | 0.01224 | -0.04 | -62.935
-10 | -0.755 | 0.01117 | -0.041 | -67.599
-9.5 | -0.731 | 0.01046 | -0.042 | -69.848
-9 | -0.701 | 0.00988 | -0.044 | -70.941
-8.5 | -0.665 | 0.00939 | -0.045 | -70.781
-8 | -0.624 | 0.00889 | -0.046 | -70.26
-7.5 | -0.579 | 0.00848 | -0.047 | -68.315
-7 | -0.531 | 0.00812 | -0.049 | -65.338
-6.5 | -0.479 | 0.00775 | -0.05 | -61.794
-6 | -0.425 | 0.00744 | -0.051 | -57.123
-5.5 | -0.368 | 0.00718 | -0.053 | -51.321
-5 | -0.31 | 0.00689 | -0.054 | -44.987
-4.5 | -0.25 | 0.0057 | -0.055 | -43.899
-4 | -0.189 | 0.00595 | -0.056 | -31.761
-3.5 | -0.127 | 0.00577 | -0.058 | -22.09
-3 | -0.065 | 0.00559 | -0.059 | -11.664
-2.5 | -0.003 | 0.00578 | -0.06 | -0.464
-2 | 0.06 | 0.00451 | -0.061 | 13.355
-1.5 | 0.123 | 0.00341 | -0.063 | 36.115
-1 | 0.187 | 0.00308 | -0.064 | 60.676
-0.5 | 0.25 | 0.00299 | -0.065 | 83.367
0 | 0.312 | 0.00303 | -0.066 | 103.249
0.5 | 0.375 | 0.00287 | -0.067 | 130.845
1 | 0.438 | 0.00301 | -0.068 | 145.429
1.5 | 0.499 | 0.00375 | -0.07 | 133.055
2 | 0.559 | 0.00431 | -0.071 | 129.807
2.5 | 0.619 | 0.00541 | -0.072 | 114.386
3 | 0.679 | 0.00591 | -0.073 | 114.885
3.5 | 0.739 | 0.00698 | -0.074 | 105.827
4 | 0.797 | 0.00884 | -0.075 | 90.176
4.5 | 0.854 | 0.00928 | -0.076 | 92.021
5 | 0.909 | 0.00964 | -0.077 | 94.301
5.5 | 0.962 | 0.01002 | -0.078 | 95.983
6 | 1.013 | 0.01044 | -0.079 | 96.991
6.5 | 1.061 | 0.0111 | -0.081 | 95.578
7 | 1.105 | 0.0116 | -0.082 | 95.27
7.5 | 1.146 | 0.01211 | -0.083 | 94.628
8 | 1.182 | 0.01272 | -0.084 | 92.966
8.5 | 1.213 | 0.01329 | -0.085 | 91.235
9 | 1.233 | 0.01393 | -0.086 | 88.493
9.5 | 1.245 | 0.01462 | -0.087 | 85.156
10 | 1.25 | 0.01537 | -0.088 | 81.314
10.5 | 1.244 | 0.01622 | -0.089 | 76.709
11 | 1.23 | 0.01717 | -0.09 | 71.645
11.5 | 1.206 | 0.01801 | -0.091 | 66.966
12 | 1.172 | 0.01923 | -0.091 | 60.941
12.5 | 1.126 | 0.02102 | -0.092 | 53.58
13 | 1.062 | 0.02528 | -0.092 | 41.999
13.5 | 0.853 | 0.08963 | -0.057 | 9.515
14 | 0.794 | 0.09939 | -0.053 | 7.991
14.5 | 0.733 | 0.10678 | -0.052 | 6.868
15 | 0.67 | 0.11179 | -0.053 | 5.991

## 86. Re 6M Mach 0.25 (2)
BIGFOIL.COM POLAR EXPORT
NACA67A314
NACA67A314 |  |  |  | Cl Max: | 1.5367 | at alpha= | 18.5 | deg
XFOIL ncrit=9 |  |  |  | L/D Max: | 146.549 | at alpha= | 1 | deg
Re: | 6000000 |  |  | Cd Min: | 0.19374 | at alpha= | -20 | deg
Mach: | 0.25 |  |  | Cl=0 at alpha= | -2.8701 | deg
|  |  |  | @ Cl=0.1, Cd= | 0.0050898
|  |  |  | @ Cl=0.4, Cd= | 0.0028207
|  |  |  | @ Cl=0.6, Cd= | 0.0083053
alpha (deg) | Cl | Cd | Cm | Cl/Cd
-20 | -0.4604 | 0.19374 | -0.0566 | -2.3764
-19.5 | -0.4482 | 0.18618 | -0.0608 | -2.4073
-19 | -0.4364 | 0.17853 | -0.0648 | -2.4444
-18.5 | -0.4329 | 0.16879 | -0.0696 | -2.5647
-17.5 | -0.8932 | 0.06478 | -0.1255 | -13.7882
-17 | -0.9678 | 0.04643 | -0.1381 | -20.8443
-16.5 | -1.0531 | 0.0342 | -0.1394 | -30.7924
-16 | -1.057 | 0.03028 | -0.1364 | -34.9075
-15.5 | -1.0408 | 0.02786 | -0.1335 | -37.3582
-15 | -1.0565 | 0.02382 | -0.1275 | -44.3535
-14.5 | -1.0414 | 0.02172 | -0.1228 | -47.9466
-14 | -1.0348 | 0.01923 | -0.1166 | -53.8118
-13.5 | -1.016 | 0.0173 | -0.1113 | -58.7283
-13 | -0.9889 | 0.0158 | -0.1066 | -62.5886
-12.5 | -0.9566 | 0.01456 | -0.1023 | -65.7005
-12 | -0.9208 | 0.01352 | -0.0984 | -68.1065
-11.5 | -0.8823 | 0.0126 | -0.0948 | -70.0238
-11 | -0.8465 | 0.01135 | -0.0908 | -74.5815
-10.5 | -0.8039 | 0.01061 | -0.0877 | -75.7681
-10 | -0.76 | 0.01001 | -0.0848 | -75.9241
-9.5 | -0.7154 | 0.00954 | -0.082 | -74.9895
-9 | -0.6668 | 0.0091 | -0.0801 | -73.2747
-8.5 | -0.6162 | 0.00867 | -0.0785 | -71.0727
-8 | -0.5641 | 0.00833 | -0.0774 | -67.7191
-7.5 | -0.5127 | 0.00789 | -0.0761 | -64.981
-7 | -0.4595 | 0.00753 | -0.0753 | -61.0226
-6.5 | -0.4056 | 0.00721 | -0.0746 | -56.2552
-6 | -0.3509 | 0.00693 | -0.0742 | -50.6349
-5.5 | -0.296 | 0.00665 | -0.0738 | -44.5113
-5 | -0.24 | 0.00643 | -0.0737 | -37.325
-4.5 | -0.1842 | 0.00621 | -0.0736 | -29.6618
-4 | -0.1275 | 0.00602 | -0.0737 | -21.1794
-3.5 | -0.0711 | 0.00584 | -0.0738 | -12.1747
-3 | -0.0146 | 0.00566 | -0.0739 | -2.5795
-2.5 | 0.0416 | 0.00546 | -0.074 | 7.619
-2 | 0.0962 | 0.00512 | -0.0739 | 18.7891
-1.5 | 0.1491 | 0.0047 | -0.0735 | 31.7234
-1 | 0.2011 | 0.00423 | -0.0728 | 47.5414
-0.5 | 0.251 | 0.00368 | -0.0719 | 68.2065
0 | 0.2985 | 0.00282 | -0.0705 | 105.8511
0.5 | 0.3573 | 0.00277 | -0.0711 | 128.9892
1 | 0.4162 | 0.00284 | -0.0717 | 146.5493
1.5 | 0.4493 | 0.00364 | -0.0668 | 123.4341
2 | 0.45 | 0.00474 | -0.0551 | 94.9367
3 | 0.4884 | 0.00609 | -0.0398 | 80.197
3.5 | 0.5179 | 0.0068 | -0.0347 | 76.1618
4 | 0.5504 | 0.00752 | -0.0302 | 73.1915
4.5 | 0.589 | 0.00812 | -0.027 | 72.5369
5 | 0.627 | 0.00876 | -0.0238 | 71.5753
5.5 | 0.6717 | 0.00923 | -0.0217 | 72.7736
6 | 0.7182 | 0.00964 | -0.02 | 74.5021
6.5 | 0.7637 | 0.01009 | -0.0182 | 75.6888
7 | 0.8102 | 0.01053 | -0.0165 | 76.9421
7.5 | 0.8567 | 0.01101 | -0.0148 | 77.8111
8 | 0.9003 | 0.01158 | -0.0126 | 77.7461
8.5 | 0.9436 | 0.01219 | -0.0104 | 77.4077
9 | 0.9873 | 0.01281 | -0.0082 | 77.0726
9.5 | 1.0302 | 0.01345 | -0.006 | 76.5948
10 | 1.0724 | 0.01417 | -0.0036 | 75.681
10.5 | 1.1134 | 0.01497 | -0.001 | 74.3754
11 | 1.1538 | 0.01577 | 0.0016 | 73.1642
11.5 | 1.1944 | 0.01657 | 0.0042 | 72.0821
12 | 1.2329 | 0.0175 | 0.007 | 70.4514
12.5 | 1.2679 | 0.01864 | 0.0103 | 68.0204
13 | 1.3013 | 0.01991 | 0.0138 | 65.3591
13.5 | 1.3349 | 0.02114 | 0.0172 | 63.1457
14 | 1.3656 | 0.02243 | 0.0209 | 60.8827
14.5 | 1.4175 | 0.02422 | 0.0199 | 58.526
16.5 | 1.5074 | 0.03337 | 0.0347 | 45.1723
17 | 1.5228 | 0.03656 | 0.038 | 41.6521
17.5 | 1.5342 | 0.04025 | 0.041 | 38.1168
18 | 1.5366 | 0.045 | 0.0436 | 34.1467
18.5 | 1.5367 | 0.05032 | 0.0454 | 30.5386
19 | 1.5263 | 0.05718 | 0.046 | 26.6929
19.5 | 1.5108 | 0.06519 | 0.0452 | 23.1753
20 | 1.489 | 0.07476 | 0.0424 | 19.9171

## 87. Re 6M Mach 0.50 (1)
BIGFOIL.COM POLAR EXPORT
NACA67A314
NACA67A314 |  |  |  | Cl Max: | 1.23 | at alpha= | 20 | deg
JavaFoil+Calcfoil stall+Eppler ext transition |  |  |  | L/D Max: | 141.049 | at alpha= | 1 | deg
Re: | 6000000 |  |  | Cd Min: | 0.00318 | at alpha= | -0.5 | deg
Mach: | 0.5 |  |  | Cl=0 at alpha= | -2.4786 | deg
|  |  |  | @ Cl=0.1, Cd= | 0.0035414
|  |  |  | @ Cl=0.4, Cd= | 0.0032769
|  |  |  | @ Cl=0.6, Cd= | 0.0047408
alpha (deg) | Cl | Cd | Cm | Cl/Cd
-20 | -0.965 | 0.15417 | -0.012 | -6.263
-19.5 | -0.938 | 0.15245 | -0.013 | -6.155
-19 | -0.911 | 0.14673 | -0.014 | -6.211
-18.5 | -0.887 | 0.14109 | -0.015 | -6.285
-18 | -0.858 | 0.13517 | -0.015 | -6.345
-17.5 | -0.829 | 0.13252 | -0.015 | -6.255
-17 | -0.801 | 0.14095 | -0.015 | -5.683
-16.5 | -0.775 | 0.12357 | -0.016 | -6.269
-16 | -0.748 | 0.11973 | -0.017 | -6.245
-15.5 | -0.721 | 0.11494 | -0.018 | -6.271
-15 | -0.692 | 0.10995 | -0.018 | -6.296
-14.5 | -0.665 | 0.10256 | -0.018 | -6.482
-14 | -0.638 | 0.09509 | -0.019 | -6.705
-13.5 | -0.61 | 0.09725 | -0.02 | -6.273
-13 | -0.583 | 0.08976 | -0.021 | -6.498
-12.5 | -0.555 | 0.09092 | -0.02 | -6.102
-12 | -0.528 | 0.08302 | -0.021 | -6.354
-11.5 | -0.5 | 0.07467 | -0.022 | -6.7
-11 | -0.474 | 0.06848 | -0.023 | -6.915
-10.5 | -0.447 | 0.06375 | -0.025 | -7.005
-10 | -0.416 | 0.07246 | -0.022 | -5.747
-9.5 | -0.389 | 0.06378 | -0.023 | -6.102
-9 | -0.362 | 0.05716 | -0.025 | -6.34
-8.5 | -0.337 | 0.05043 | -0.029 | -6.679
-8 | -0.307 | 0.05203 | -0.026 | -5.897
-7.5 | -0.405 | 0.04765 | -0.028 | -8.492
-7 | -0.522 | 0.00982 | -0.054 | -53.138
-6.5 | -0.497 | 0.00898 | -0.056 | -55.335
-6 | -0.453 | 0.0085 | -0.057 | -53.301
-5.5 | -0.4 | 0.00802 | -0.058 | -49.783
-5 | -0.34 | 0.00748 | -0.06 | -45.401
-4.5 | -0.276 | 0.00711 | -0.061 | -38.767
-4 | -0.209 | 0.0068 | -0.063 | -30.745
-3.5 | -0.141 | 0.0064 | -0.064 | -22.067
-3 | -0.072 | 0.00612 | -0.065 | -11.839
-2.5 | -0.003 | 0.00591 | -0.067 | -0.504
-2 | 0.067 | 0.00356 | -0.068 | 18.834
-1.5 | 0.138 | 0.00352 | -0.07 | 39.088
-1 | 0.209 | 0.00326 | -0.071 | 64.048
-0.5 | 0.279 | 0.00318 | -0.072 | 87.763
0 | 0.348 | 0.00321 | -0.074 | 108.366
0.5 | 0.418 | 0.0033 | -0.075 | 126.718
1 | 0.487 | 0.00345 | -0.076 | 141.049
1.5 | 0.556 | 0.00403 | -0.077 | 138.144
2 | 0.621 | 0.00508 | -0.079 | 122.319
2.5 | 0.688 | 0.00614 | -0.08 | 112.014
3 | 0.754 | 0.00723 | -0.081 | 104.388
3.5 | 0.82 | 0.00837 | -0.082 | 97.921
4 | 0.883 | 0.01016 | -0.083 | 86.87
4.5 | 0.942 | 0.01064 | -0.085 | 88.514
5 | 0.997 | 0.01118 | -0.086 | 89.19
5.5 | 1.046 | 0.01174 | -0.087 | 89.137
6 | 1.086 | 0.0127 | -0.088 | 85.528
6.5 | 1.111 | 0.01349 | -0.09 | 82.357
7 | 1.113 | 0.01449 | -0.091 | 76.769
7.5 | 1.061 | 0.0155 | -0.092 | 68.448
8 | 0.703 | 0.01677 | -0.093 | 41.917
8.5 | 0.615 | 0.05225 | -0.06 | 11.779
9 | 0.631 | 0.06743 | -0.045 | 9.36
9.5 | 0.662 | 0.06305 | -0.052 | 10.493
10 | 0.686 | 0.07217 | -0.048 | 9.504
10.5 | 0.863 | 0.02028 | -0.099 | 42.564
11 | 0.753 | 0.06641 | -0.065 | 11.346
11.5 | 0.769 | 0.07874 | -0.053 | 9.761
12 | 0.795 | 0.08874 | -0.053 | 8.955
12.5 | 0.822 | 0.09784 | -0.055 | 8.403
13 | 0.849 | 0.08901 | -0.056 | 9.541
13.5 | 0.876 | 0.09656 | -0.057 | 9.069
14 | 0.905 | 0.10332 | -0.06 | 8.755
14.5 | 0.934 | 0.11161 | -0.063 | 8.365
15 | 0.957 | 0.11161 | -0.061 | 8.573
15.5 | 0.984 | 0.11554 | -0.062 | 8.513
16 | 1.013 | 0.11949 | -0.065 | 8.477
16.5 | 1.046 | 0.12377 | -0.071 | 8.455
17 | 1.065 | 0.12966 | -0.066 | 8.214
17.5 | 1.092 | 0.13298 | -0.068 | 8.21
18 | 1.125 | 0.13667 | -0.073 | 8.232
18.5 | 1.158 | 0.13874 | -0.077 | 8.348
19 | 1.173 | 0.14604 | -0.072 | 8.032
19.5 | 1.199 | 0.15042 | -0.073 | 7.973
20 | 1.23 | 0.15237 | -0.076 | 8.073

## 88. Re 6M Mach 0.50 (2)
BIGFOIL.COM POLAR EXPORT
NACA67A314
NACA67A314 |  |  |  | Cl Max: | 1.1235 | at alpha= | 10.5 | deg
XFOIL ncrit=9 |  |  |  | L/D Max: | 159.695 | at alpha= | 1 | deg
Re: | 6000000 |  |  | Cd Min: | 0.13489 | at alpha= | 15.5 | deg
Mach: | 0.5 |  |  | Cl=0 at alpha= | -3.0455 | deg
|  |  |  | @ Cl=0.1, Cd= | 0.0055883
|  |  |  | @ Cl=0.4, Cd= | 0.0029026
|  |  |  | @ Cl=0.6, Cd= | 0.010331
alpha (deg) | Cl | Cd | Cm | Cl/Cd
-13.5 | -0.2773 | 0.10934 | -0.1203 | -2.5361
-13 | -0.294 | 0.0973 | -0.1267 | -3.0216
-12.5 | -0.305 | 0.08702 | -0.1324 | -3.5049
-12 | -0.3217 | 0.07651 | -0.1383 | -4.2047
-11.5 | -0.3414 | 0.06585 | -0.1445 | -5.1845
-11 | -0.3632 | 0.0523 | -0.155 | -6.9446
-10.5 | -0.4008 | 0.04198 | -0.1601 | -9.5474
-10 | -0.4408 | 0.03474 | -0.1578 | -12.6885
-9.5 | -0.4872 | 0.02834 | -0.1505 | -17.1912
-9 | -0.5323 | 0.02248 | -0.1393 | -23.6788
-8.5 | -0.5741 | 0.01633 | -0.1258 | -35.1562
-8 | -0.5592 | 0.0115 | -0.1178 | -48.6261
-7.5 | -0.514 | 0.0096 | -0.1123 | -53.5417
-7 | -0.4632 | 0.00859 | -0.1073 | -53.9232
-6.5 | -0.4087 | 0.00799 | -0.1032 | -51.1514
-6 | -0.3547 | 0.00754 | -0.0993 | -47.0424
-5.5 | -0.3008 | 0.00718 | -0.0957 | -41.8942
-5 | -0.2413 | 0.00686 | -0.0935 | -35.1749
-4.5 | -0.1802 | 0.00662 | -0.092 | -27.2205
-4 | -0.1195 | 0.00638 | -0.0906 | -18.7304
-3.5 | -0.0569 | 0.00616 | -0.0898 | -9.237
-3 | 0.0057 | 0.00595 | -0.0892 | 0.95798
-2.5 | 0.0681 | 0.00573 | -0.0887 | 11.8848
-2 | 0.1289 | 0.00546 | -0.088 | 23.6081
-1.5 | 0.1851 | 0.00502 | -0.0866 | 36.8725
-1 | 0.2393 | 0.00452 | -0.0849 | 52.9425
-0.5 | 0.29 | 0.00391 | -0.0826 | 74.1688
0 | 0.3381 | 0.00294 | -0.0798 | 115
0.5 | 0.4043 | 0.0029 | -0.0802 | 139.4138
1 | 0.4711 | 0.00295 | -0.0807 | 159.6949
1.5 | 0.5141 | 0.00343 | -0.076 | 149.8834
2 | 0.464 | 0.00477 | -0.0518 | 97.2746
2.5 | 0.4565 | 0.0061 | -0.0377 | 74.8361
3 | 0.4771 | 0.00712 | -0.0294 | 67.0084
3.5 | 0.5046 | 0.0081 | -0.0227 | 62.2963
4 | 0.5382 | 0.00903 | -0.0172 | 59.6013
4.5 | 0.5773 | 0.0099 | -0.0126 | 58.3131
5 | 0.62 | 0.01071 | -0.0086 | 57.8898
5.5 | 0.672 | 0.01127 | -0.0061 | 59.6273
6 | 0.7234 | 0.01189 | -0.0033 | 60.841
6.5 | 0.7764 | 0.01249 | -0.0006 | 62.1617
7 | 0.8296 | 0.01315 | 0.0022 | 63.0875
7.5 | 0.8798 | 0.01396 | 0.0057 | 63.0229
8 | 0.9301 | 0.01485 | 0.0094 | 62.633
8.5 | 0.9804 | 0.01583 | 0.0134 | 61.933
9.5 | 1.0738 | 0.01833 | 0.023 | 58.5816
10 | 1.1074 | 0.02038 | 0.0296 | 54.3376
10.5 | 1.1235 | 0.02362 | 0.0377 | 47.5656
11.5 | 1.0778 | 0.03647 | 0.0541 | 29.5531
12 | 1.0391 | 0.04486 | 0.0589 | 23.1632
12.5 | 1.0003 | 0.05444 | 0.0601 | 18.3744
13 | 0.9624 | 0.06572 | 0.0571 | 14.6439
13.5 | 0.9327 | 0.07823 | 0.0504 | 11.9225
14 | 0.9042 | 0.09284 | 0.0404 | 9.7393
14.5 | 0.8813 | 0.10806 | 0.0304 | 8.1557
15 | 0.8592 | 0.12234 | 0.0216 | 7.0231
15.5 | 0.8472 | 0.13489 | 0.014 | 6.2807

## 89. Re 7M Mach 0.00 (1)
BIGFOIL.COM POLAR EXPORT
NACA67A314
NACA67A314 |  |  |  | Cl Max: | 1.309 | at alpha= | 11.5 | deg
JavaFoil+Calcfoil stall+Eppler ext transition |  |  |  | L/D Max: | 138.958 | at alpha= | 1 | deg
Re: | 7000000 |  |  | Cd Min: | 0.00297 | at alpha= | 0 | deg
Mach: | 0 |  |  | Cl=0 at alpha= | -2.4754 | deg
|  |  |  | @ Cl=0.1, Cd= | 0.0043564
|  |  |  | @ Cl=0.4, Cd= | 0.0030185
|  |  |  | @ Cl=0.6, Cd= | 0.00547
alpha (deg) | Cl | Cd | Cm | Cl/Cd
-17.5 | -0.716 | 0.12631 | -0.013 | -5.665
-17 | -0.733 | 0.11996 | -0.014 | -6.108
-16.5 | -0.742 | 0.11444 | -0.014 | -6.483
-16 | -0.752 | 0.10582 | -0.016 | -7.105
-15.5 | -0.759 | 0.09877 | -0.017 | -7.688
-15 | -0.765 | 0.09168 | -0.018 | -8.348
-14.5 | -0.769 | 0.08517 | -0.019 | -9.026
-14 | -0.771 | 0.07839 | -0.02 | -9.829
-13.5 | -0.775 | 0.06833 | -0.023 | -11.339
-13 | -0.83 | 0.0321 | -0.029 | -25.864
-12.5 | -0.879 | 0.01473 | -0.034 | -59.651
-12 | -0.872 | 0.01281 | -0.035 | -68.087
-11.5 | -0.855 | 0.01182 | -0.036 | -72.389
-11 | -0.834 | 0.01111 | -0.038 | -75.064
-10.5 | -0.808 | 0.01046 | -0.039 | -77.216
-10 | -0.777 | 0.00995 | -0.04 | -78.124
-9.5 | -0.743 | 0.00947 | -0.041 | -78.389
-9 | -0.705 | 0.009 | -0.042 | -78.336
-8.5 | -0.663 | 0.00865 | -0.044 | -76.693
-8 | -0.619 | 0.00821 | -0.045 | -75.368
-7.5 | -0.571 | 0.00792 | -0.046 | -72.119
-7 | -0.521 | 0.0076 | -0.047 | -68.542
-6.5 | -0.469 | 0.00732 | -0.049 | -64.069
-6 | -0.414 | 0.006 | -0.05 | -69.046
-5.5 | -0.359 | 0.00624 | -0.051 | -57.515
-5 | -0.301 | 0.00602 | -0.052 | -50.096
-4.5 | -0.243 | 0.00583 | -0.053 | -41.712
-4 | -0.184 | 0.00605 | -0.055 | -30.35
-3.5 | -0.124 | 0.00587 | -0.056 | -21.078
-3 | -0.063 | 0.00569 | -0.057 | -11.12
-2.5 | -0.003 | 0.00553 | -0.058 | -0.47
-2 | 0.058 | 0.00468 | -0.059 | 12.464
-1.5 | 0.119 | 0.00421 | -0.061 | 28.322
-1 | 0.181 | 0.00347 | -0.062 | 52.042
-0.5 | 0.242 | 0.00314 | -0.063 | 76.983
0 | 0.303 | 0.00297 | -0.064 | 102.058
0.5 | 0.363 | 0.00297 | -0.065 | 122.483
1 | 0.424 | 0.00305 | -0.066 | 138.958
1.5 | 0.484 | 0.0041 | -0.067 | 117.992
2 | 0.541 | 0.00485 | -0.068 | 111.726
2.5 | 0.6 | 0.00547 | -0.069 | 109.82
3 | 0.659 | 0.00621 | -0.071 | 106.114
3.5 | 0.717 | 0.00685 | -0.072 | 104.661
4 | 0.774 | 0.00833 | -0.073 | 92.909
4.5 | 0.829 | 0.00872 | -0.074 | 95.062
5 | 0.884 | 0.00904 | -0.075 | 97.754
5.5 | 0.937 | 0.00937 | -0.076 | 100.019
6 | 0.988 | 0.00973 | -0.077 | 101.538
6.5 | 1.037 | 0.01011 | -0.078 | 102.513
7 | 1.083 | 0.01072 | -0.079 | 101.04
7.5 | 1.127 | 0.01115 | -0.08 | 101.013
8 | 1.167 | 0.01166 | -0.081 | 100.119
8.5 | 1.204 | 0.01217 | -0.082 | 98.983
9 | 1.234 | 0.01266 | -0.083 | 97.509
9.5 | 1.26 | 0.01324 | -0.084 | 95.163
10 | 1.28 | 0.01383 | -0.085 | 92.551
10.5 | 1.295 | 0.01434 | -0.086 | 90.299
11 | 1.305 | 0.01516 | -0.087 | 86.07
11.5 | 1.309 | 0.01578 | -0.088 | 82.991
12 | 1.308 | 0.01654 | -0.089 | 79.091
12.5 | 1.303 | 0.01737 | -0.09 | 75.014
13 | 1.292 | 0.01838 | -0.091 | 70.28
13.5 | 1.276 | 0.01946 | -0.091 | 65.584
14 | 1.255 | 0.02087 | -0.092 | 60.149
14.5 | 1.232 | 0.022 | -0.093 | 56.005
15 | 1.199 | 0.02524 | -0.093 | 47.501
15.5 | 1.163 | 0.02851 | -0.093 | 40.786
16 | 0.996 | 0.08814 | -0.071 | 11.298
16.5 | 0.954 | 0.10407 | -0.066 | 9.164

## 90. Re 7M Mach 0.00 (2)
BIGFOIL.COM POLAR EXPORT
NACA67A314
NACA67A314 |  |  |  | Cl Max: | 1.6679 | at alpha= | 20 | deg
XFOIL ncrit=9 |  |  |  | L/D Max: | 135.788 | at alpha= | 1 | deg
Re: | 7000000 |  |  | Cd Min: | 0.04022 | at alpha= | 20 | deg
Mach: | 0 |  |  | Cl=0 at alpha= | -2.8233 | deg
|  |  |  | @ Cl=0.1, Cd= | 0.0048237
|  |  |  | @ Cl=0.4, Cd= | 0.003095
|  |  |  | @ Cl=0.6, Cd= | 0.0076905
alpha (deg) | Cl | Cd | Cm | Cl/Cd
-20 | -1.3717 | 0.02947 | -0.1194 | -46.5456
-19.5 | -1.3632 | 0.02686 | -0.1171 | -50.752
-19 | -1.354 | 0.02453 | -0.1142 | -55.1977
-18.5 | -1.3376 | 0.02271 | -0.1114 | -58.8992
-18 | -1.3188 | 0.02104 | -0.1085 | -62.6806
-17.5 | -1.2951 | 0.01975 | -0.1058 | -65.5747
-17 | -1.2709 | 0.01852 | -0.1029 | -68.6231
-16.5 | -1.2456 | 0.01729 | -0.0999 | -72.0416
-16 | -1.2152 | 0.01635 | -0.0973 | -74.3242
-15.5 | -1.1834 | 0.0155 | -0.0947 | -76.3484
-15 | -1.1499 | 0.01477 | -0.0922 | -77.8538
-14.5 | -1.115 | 0.01403 | -0.0898 | -79.4726
-14 | -1.0796 | 0.01328 | -0.0874 | -81.2952
-13.5 | -1.0415 | 0.01269 | -0.0853 | -82.0725
-13 | -1.0035 | 0.01209 | -0.083 | -83.0025
-12.5 | -0.9642 | 0.01158 | -0.0808 | -83.2642
-12 | -0.9244 | 0.01108 | -0.0786 | -83.4296
-11.5 | -0.8861 | 0.01045 | -0.0761 | -84.7943
-11 | -0.8468 | 0.00991 | -0.0736 | -85.449
-10.5 | -0.8017 | 0.00947 | -0.0722 | -84.6568
-10 | -0.7545 | 0.00906 | -0.0713 | -83.2781
-9.5 | -0.706 | 0.00869 | -0.0705 | -81.2428
-9 | -0.6566 | 0.00837 | -0.0699 | -78.4468
-8.5 | -0.6065 | 0.00806 | -0.0694 | -75.2481
-8 | -0.5559 | 0.00771 | -0.069 | -72.1012
-7.5 | -0.5048 | 0.00737 | -0.0687 | -68.4939
-7 | -0.4525 | 0.00709 | -0.0685 | -63.8223
-6.5 | -0.4002 | 0.0068 | -0.0684 | -58.8529
-6 | -0.3467 | 0.00657 | -0.0685 | -52.7702
-5.5 | -0.2932 | 0.00633 | -0.0686 | -46.3191
-5 | -0.2389 | 0.00613 | -0.0688 | -38.9723
-4.5 | -0.1845 | 0.00593 | -0.069 | -31.113
-4 | -0.1296 | 0.00577 | -0.0693 | -22.461
-3.5 | -0.0746 | 0.00561 | -0.0697 | -13.2977
-3 | -0.0194 | 0.00543 | -0.07 | -3.5727
-2.5 | 0.0355 | 0.00521 | -0.0704 | 6.8138
-2 | 0.0892 | 0.0049 | -0.0705 | 18.2041
-1.5 | 0.1416 | 0.00453 | -0.0703 | 31.2583
-1 | 0.1933 | 0.00418 | -0.07 | 46.244
-0.5 | 0.2445 | 0.0037 | -0.0697 | 66.0811
0 | 0.2919 | 0.00302 | -0.0688 | 96.6556
0.5 | 0.3446 | 0.00267 | -0.0686 | 129.0637
1 | 0.3965 | 0.00292 | -0.0682 | 135.7877
1.5 | 0.4187 | 0.00403 | -0.0616 | 103.8958
2 | 0.4412 | 0.00488 | -0.0551 | 90.4098
2.5 | 0.463 | 0.00534 | -0.0482 | 86.7041
3 | 0.4915 | 0.00589 | -0.0429 | 83.4465
3.5 | 0.5228 | 0.00649 | -0.0385 | 80.5547
4 | 0.5586 | 0.00705 | -0.035 | 79.234
4.5 | 0.5953 | 0.00763 | -0.0318 | 78.021
5 | 0.6357 | 0.00815 | -0.0294 | 78
5.5 | 0.6789 | 0.00854 | -0.0276 | 79.4965
6 | 0.7237 | 0.0089 | -0.0261 | 81.3146
6.5 | 0.7689 | 0.00925 | -0.0247 | 83.1243
7 | 0.8127 | 0.00965 | -0.0231 | 84.2176
7.5 | 0.8571 | 0.01005 | -0.0217 | 85.2836
8 | 0.9006 | 0.01052 | -0.0201 | 85.6084
8.5 | 0.942 | 0.01105 | -0.0183 | 85.2489
9.5 | 1.0265 | 0.01208 | -0.015 | 84.9752
10 | 1.0667 | 0.01266 | -0.0131 | 84.2575
10.5 | 1.106 | 0.01333 | -0.0111 | 82.9707
12 | 1.2242 | 0.01519 | -0.0056 | 80.5925
12.5 | 1.2609 | 0.01595 | -0.0035 | 79.0533
13 | 1.2956 | 0.01679 | -0.0012 | 77.165
13.5 | 1.3297 | 0.01769 | 0.0012 | 75.1668
14 | 1.3612 | 0.01867 | 0.0039 | 72.9084
14.5 | 1.3926 | 0.01954 | 0.0066 | 71.2692
15 | 1.4488 | 0.02073 | 0.0035 | 69.889
15.5 | 1.473 | 0.02183 | 0.0073 | 67.476
16 | 1.5019 | 0.02315 | 0.0096 | 64.8769
16.5 | 1.53 | 0.02456 | 0.0119 | 62.2964
17 | 1.5532 | 0.02632 | 0.0146 | 59.0122
17.5 | 1.5768 | 0.02812 | 0.0171 | 56.074
18 | 1.5955 | 0.03032 | 0.0197 | 52.622
18.5 | 1.6172 | 0.03238 | 0.0219 | 49.9444
19 | 1.6357 | 0.03476 | 0.024 | 47.057
19.5 | 1.6508 | 0.03751 | 0.026 | 44.0096
20 | 1.6679 | 0.04022 | 0.0276 | 41.4694

## 91. Re 7M Mach 0.10 (1)
BIGFOIL.COM POLAR EXPORT
NACA67A314
NACA67A314 |  |  |  | Cl Max: | 1.299 | at alpha= | 11.5 | deg
JavaFoil+Calcfoil stall+Eppler ext transition |  |  |  | L/D Max: | 140.068 | at alpha= | 1 | deg
Re: | 7000000 |  |  | Cd Min: | 0.00298 | at alpha= | 0.5 | deg
Mach: | 0.1 |  |  | Cl=0 at alpha= | -2.4758 | deg
|  |  |  | @ Cl=0.1, Cd= | 0.0043843
|  |  |  | @ Cl=0.4, Cd= | 0.0030144
|  |  |  | @ Cl=0.6, Cd= | 0.005449
alpha (deg) | Cl | Cd | Cm | Cl/Cd
-17 | -0.697 | 0.12256 | -0.013 | -5.684
-16.5 | -0.71 | 0.11434 | -0.014 | -6.211
-16 | -0.722 | 0.10848 | -0.015 | -6.653
-15.5 | -0.732 | 0.10164 | -0.016 | -7.2
-15 | -0.742 | 0.09307 | -0.018 | -7.97
-14.5 | -0.746 | 0.08826 | -0.018 | -8.454
-14 | -0.749 | 0.08296 | -0.02 | -9.027
-13.5 | -0.753 | 0.07432 | -0.021 | -10.128
-13 | -0.76 | 0.06224 | -0.024 | -12.212
-12.5 | -0.859 | 0.01672 | -0.033 | -51.36
-12 | -0.861 | 0.01323 | -0.035 | -65.102
-11.5 | -0.848 | 0.01213 | -0.036 | -69.883
-11 | -0.829 | 0.01129 | -0.038 | -73.424
-10.5 | -0.804 | 0.01061 | -0.039 | -75.825
-10 | -0.775 | 0.01005 | -0.04 | -77.164
-9.5 | -0.742 | 0.00957 | -0.041 | -77.56
-9 | -0.705 | 0.00913 | -0.043 | -77.204
-8.5 | -0.664 | 0.00872 | -0.044 | -76.157
-8 | -0.62 | 0.00828 | -0.045 | -74.851
-7.5 | -0.572 | 0.00797 | -0.046 | -71.875
-7 | -0.523 | 0.00762 | -0.048 | -68.62
-6.5 | -0.47 | 0.00733 | -0.049 | -64.147
-6 | -0.416 | 0.00601 | -0.05 | -69.259
-5.5 | -0.36 | 0.00578 | -0.051 | -62.273
-5 | -0.303 | 0.00605 | -0.052 | -50.018
-4.5 | -0.244 | 0.00588 | -0.054 | -41.496
-4 | -0.184 | 0.00568 | -0.055 | -32.462
-3.5 | -0.124 | 0.00589 | -0.056 | -21.074
-3 | -0.064 | 0.00572 | -0.057 | -11.119
-2.5 | -0.003 | 0.00556 | -0.058 | -0.47
-2 | 0.059 | 0.00468 | -0.06 | 12.511
-1.5 | 0.12 | 0.00424 | -0.061 | 28.306
-1 | 0.182 | 0.00345 | -0.062 | 52.695
-0.5 | 0.243 | 0.00314 | -0.063 | 77.471
0 | 0.304 | 0.00299 | -0.064 | 101.617
0.5 | 0.365 | 0.00298 | -0.066 | 122.483
1 | 0.426 | 0.00304 | -0.067 | 140.068
1.5 | 0.486 | 0.00412 | -0.068 | 117.994
2 | 0.544 | 0.00487 | -0.069 | 111.626
2.5 | 0.603 | 0.00548 | -0.07 | 110.133
3 | 0.662 | 0.00625 | -0.071 | 105.971
3.5 | 0.72 | 0.00689 | -0.072 | 104.584
4 | 0.777 | 0.00836 | -0.073 | 92.958
4.5 | 0.833 | 0.00876 | -0.074 | 95.074
5 | 0.888 | 0.00908 | -0.075 | 97.716
5.5 | 0.941 | 0.00943 | -0.076 | 99.776
6 | 0.992 | 0.00979 | -0.077 | 101.244
6.5 | 1.04 | 0.01039 | -0.078 | 100.171
7 | 1.087 | 0.01081 | -0.08 | 100.489
7.5 | 1.13 | 0.01124 | -0.081 | 100.561
8 | 1.17 | 0.01175 | -0.082 | 99.557
8.5 | 1.206 | 0.01227 | -0.083 | 98.352
9 | 1.235 | 0.0128 | -0.084 | 96.514
9.5 | 1.259 | 0.01337 | -0.085 | 94.196
10 | 1.278 | 0.01398 | -0.086 | 91.403
10.5 | 1.291 | 0.01453 | -0.087 | 88.833
11 | 1.297 | 0.01535 | -0.088 | 84.502
11.5 | 1.299 | 0.016 | -0.088 | 81.198
12 | 1.295 | 0.0168 | -0.089 | 77.041
12.5 | 1.285 | 0.0178 | -0.09 | 72.18
13 | 1.27 | 0.01876 | -0.091 | 67.681
13.5 | 1.249 | 0.02001 | -0.092 | 62.402
14 | 1.223 | 0.02157 | -0.092 | 56.697
14.5 | 1.195 | 0.02273 | -0.093 | 52.58
15 | 1.151 | 0.02762 | -0.093 | 41.659
15.5 | 1.048 | 0.05006 | -0.085 | 20.943
16 | 0.943 | 0.09521 | -0.069 | 9.906
16.5 | 0.896 | 0.11426 | -0.061 | 7.846

## 92. Re 7M Mach 0.10 (2)
BIGFOIL.COM POLAR EXPORT
NACA67A314
NACA67A314 |  |  |  | Cl Max: | 1.6604 | at alpha= | 20 | deg
XFOIL ncrit=9 |  |  |  | L/D Max: | 137.079 | at alpha= | 1 | deg
Re: | 7000000 |  |  | Cd Min: | 0.04289 | at alpha= | 20 | deg
Mach: | 0.1 |  |  | Cl=0 at alpha= | -2.8282 | deg
|  |  |  | @ Cl=0.1, Cd= | 0.0048418
|  |  |  | @ Cl=0.4, Cd= | 0.0029655
|  |  |  | @ Cl=0.6, Cd= | 0.0077478
alpha (deg) | Cl | Cd | Cm | Cl/Cd
-20 | -1.3394 | 0.03337 | -0.1254 | -40.1378
-19.5 | -1.3381 | 0.02988 | -0.1234 | -44.7825
-19 | -1.3351 | 0.02688 | -0.1205 | -49.6689
-18.5 | -1.324 | 0.02459 | -0.1175 | -53.843
-18 | -1.3088 | 0.0226 | -0.1144 | -57.9115
-17.5 | -1.2871 | 0.02108 | -0.1115 | -61.0579
-17 | -1.2657 | 0.01963 | -0.1082 | -64.4778
-16.5 | -1.2437 | 0.01816 | -0.1047 | -68.4857
-16 | -1.2145 | 0.0171 | -0.1018 | -71.0234
-15.5 | -1.1835 | 0.01616 | -0.099 | -73.2364
-15 | -1.1505 | 0.01533 | -0.0963 | -75.0489
-14.5 | -1.1162 | 0.01452 | -0.0936 | -76.8733
-14 | -1.0817 | 0.01368 | -0.0908 | -79.0716
-13.5 | -1.0443 | 0.013 | -0.0884 | -80.3308
-13 | -1.0064 | 0.01235 | -0.0859 | -81.4899
-12.5 | -0.9668 | 0.01179 | -0.0835 | -82.0017
-12 | -0.9266 | 0.01126 | -0.0812 | -82.2913
-11.5 | -0.8861 | 0.01073 | -0.0789 | -82.5815
-11 | -0.8482 | 0.01003 | -0.0759 | -84.5663
-10.5 | -0.8048 | 0.00958 | -0.074 | -84.0084
-10 | -0.7576 | 0.00915 | -0.0728 | -82.7978
-9.5 | -0.7091 | 0.00877 | -0.0719 | -80.8552
-9 | -0.6595 | 0.00842 | -0.0712 | -78.3254
-8 | -0.558 | 0.00776 | -0.0701 | -71.9072
-7.5 | -0.5068 | 0.00741 | -0.0696 | -68.3941
-7 | -0.4541 | 0.00713 | -0.0694 | -63.6886
-6.5 | -0.4016 | 0.00683 | -0.0692 | -58.7994
-6 | -0.3479 | 0.00659 | -0.0692 | -52.7921
-5.5 | -0.2941 | 0.00634 | -0.0693 | -46.388
-5 | -0.2395 | 0.00615 | -0.0694 | -38.9431
-4.5 | -0.1849 | 0.00595 | -0.0696 | -31.0756
-4 | -0.1297 | 0.00579 | -0.0699 | -22.4007
-3.5 | -0.0745 | 0.00562 | -0.0702 | -13.2562
-3 | -0.019 | 0.00544 | -0.0706 | -3.4926
-2.5 | 0.0363 | 0.00522 | -0.0709 | 6.954
-2 | 0.0903 | 0.00491 | -0.071 | 18.391
-1.5 | 0.1429 | 0.00454 | -0.0708 | 31.4758
-1 | 0.1947 | 0.00419 | -0.0705 | 46.4678
-0.5 | 0.2461 | 0.0037 | -0.0702 | 66.5135
0 | 0.2936 | 0.00302 | -0.0691 | 97.2185
0.5 | 0.3467 | 0.00267 | -0.069 | 129.8502
1 | 0.3989 | 0.00291 | -0.0686 | 137.079
1.5 | 0.4209 | 0.00402 | -0.0619 | 104.7015
2 | 0.4418 | 0.00488 | -0.0549 | 90.5328
2.5 | 0.4619 | 0.00536 | -0.0476 | 86.1754
3 | 0.4905 | 0.00592 | -0.0423 | 82.8547
4 | 0.5575 | 0.0071 | -0.0343 | 78.5211
4.5 | 0.595 | 0.00768 | -0.0312 | 77.474
5 | 0.6348 | 0.00822 | -0.0286 | 77.2263
5.5 | 0.6788 | 0.00861 | -0.0268 | 78.8386
6 | 0.7241 | 0.00897 | -0.0254 | 80.7246
6.5 | 0.7688 | 0.00934 | -0.0238 | 82.3126
7 | 0.8133 | 0.00974 | -0.0222 | 83.501
7.5 | 0.8584 | 0.01014 | -0.0208 | 84.6548
8 | 0.9013 | 0.01063 | -0.0191 | 84.7883
8.5 | 0.9433 | 0.01117 | -0.0172 | 84.4494
9.5 | 1.0281 | 0.01223 | -0.0138 | 84.0638
10 | 1.0687 | 0.01283 | -0.0118 | 83.297
10.5 | 1.1089 | 0.0135 | -0.0098 | 82.1407
11 | 1.1492 | 0.01411 | -0.008 | 81.4458
12 | 1.2277 | 0.01543 | -0.004 | 79.5658
12.5 | 1.2631 | 0.01628 | -0.0015 | 77.586
13 | 1.2989 | 0.01713 | 0.0008 | 75.826
13.5 | 1.3319 | 0.01813 | 0.0035 | 73.4639
14 | 1.3652 | 0.01907 | 0.006 | 71.5889
14.5 | 1.3965 | 0.01999 | 0.0089 | 69.8599
15 | 1.4531 | 0.02132 | 0.0058 | 68.1567
16 | 1.5048 | 0.0239 | 0.0125 | 62.9623
16.5 | 1.5314 | 0.02548 | 0.0151 | 60.102
17 | 1.5542 | 0.02739 | 0.018 | 56.7433
17.5 | 1.5742 | 0.02953 | 0.0208 | 53.3085
18 | 1.5955 | 0.03167 | 0.0233 | 50.3789
18.5 | 1.6168 | 0.0339 | 0.0255 | 47.6932
19 | 1.634 | 0.03654 | 0.0277 | 44.7181
19.5 | 1.6477 | 0.03957 | 0.0297 | 41.6401
20 | 1.6604 | 0.04289 | 0.0314 | 38.713

## 93. Re 7M Mach 0.25 (1)
BIGFOIL.COM POLAR EXPORT
NACA67A314
NACA67A314 |  |  |  | Cl Max: | 1.25 | at alpha= | 10 | deg
JavaFoil+Calcfoil stall+Eppler ext transition |  |  |  | L/D Max: | 127.456 | at alpha= | 0.5 | deg
Re: | 7000000 |  |  | Cd Min: | 0.00294 | at alpha= | 0.5 | deg
Mach: | 0.25 |  |  | Cl=0 at alpha= | -2.4762 | deg
|  |  |  | @ Cl=0.1, Cd= | 0.004287
|  |  |  | @ Cl=0.4, Cd= | 0.0032384
|  |  |  | @ Cl=0.6, Cd= | 0.0054418
alpha (deg) | Cl | Cd | Cm | Cl/Cd
-16 | -0.458 | 0.1199 | -0.014 | -3.82
-15.5 | -0.499 | 0.11362 | -0.015 | -4.388
-15 | -0.535 | 0.10659 | -0.016 | -5.021
-14.5 | -0.567 | 0.1014 | -0.016 | -5.591
-14 | -0.595 | 0.09588 | -0.017 | -6.201
-13.5 | -0.618 | 0.08902 | -0.018 | -6.941
-13 | -0.636 | 0.08254 | -0.019 | -7.707
-12.5 | -0.65 | 0.07653 | -0.021 | -8.487
-12 | -0.659 | 0.0694 | -0.022 | -9.496
-11.5 | -0.666 | 0.06094 | -0.025 | -10.928
-11 | -0.773 | 0.01402 | -0.038 | -55.142
-10.5 | -0.772 | 0.01176 | -0.04 | -65.608
-10 | -0.755 | 0.01083 | -0.041 | -69.764
-9.5 | -0.731 | 0.01016 | -0.042 | -71.979
-9 | -0.701 | 0.00961 | -0.044 | -72.993
-8.5 | -0.665 | 0.00914 | -0.045 | -72.794
-8 | -0.625 | 0.00864 | -0.046 | -72.297
-7.5 | -0.58 | 0.00825 | -0.048 | -70.308
-7 | -0.531 | 0.0079 | -0.049 | -67.258
-6.5 | -0.479 | 0.00754 | -0.05 | -63.549
-6 | -0.425 | 0.00726 | -0.051 | -58.582
-5.5 | -0.368 | 0.00698 | -0.053 | -52.81
-5 | -0.31 | 0.00574 | -0.054 | -54.06
-4.5 | -0.25 | 0.00598 | -0.055 | -41.836
-4 | -0.189 | 0.00579 | -0.056 | -32.675
-3.5 | -0.127 | 0.0056 | -0.058 | -22.778
-3 | -0.065 | 0.00581 | -0.059 | -11.242
-2.5 | -0.003 | 0.00567 | -0.06 | -0.474
-2 | 0.06 | 0.00456 | -0.061 | 13.194
-1.5 | 0.123 | 0.00413 | -0.063 | 29.805
-1 | 0.187 | 0.00332 | -0.064 | 56.211
-0.5 | 0.25 | 0.00301 | -0.065 | 82.892
0 | 0.312 | 0.00302 | -0.066 | 103.318
0.5 | 0.375 | 0.00294 | -0.067 | 127.456
1 | 0.437 | 0.00368 | -0.068 | 118.804
1.5 | 0.499 | 0.00418 | -0.069 | 119.227
2 | 0.558 | 0.00507 | -0.071 | 110.109
2.5 | 0.619 | 0.00561 | -0.072 | 110.312
3 | 0.679 | 0.00644 | -0.073 | 105.519
3.5 | 0.739 | 0.00714 | -0.074 | 103.444
4 | 0.797 | 0.00862 | -0.075 | 92.464
4.5 | 0.854 | 0.00904 | -0.076 | 94.502
5 | 0.909 | 0.00939 | -0.077 | 96.876
5.5 | 0.962 | 0.00976 | -0.078 | 98.6
6 | 1.013 | 0.01018 | -0.079 | 99.505
6.5 | 1.061 | 0.01081 | -0.081 | 98.197
7 | 1.106 | 0.01129 | -0.082 | 97.885
7.5 | 1.146 | 0.01179 | -0.083 | 97.25
8 | 1.183 | 0.01238 | -0.084 | 95.545
8.5 | 1.213 | 0.01295 | -0.085 | 93.675
9 | 1.234 | 0.01357 | -0.086 | 90.889
9.5 | 1.246 | 0.01425 | -0.087 | 87.47
10 | 1.25 | 0.01495 | -0.088 | 83.599
10.5 | 1.245 | 0.01579 | -0.089 | 78.855
11 | 1.23 | 0.01666 | -0.09 | 73.838
11.5 | 1.207 | 0.01749 | -0.091 | 68.979
12 | 1.173 | 0.01865 | -0.092 | 62.867
12.5 | 1.128 | 0.02032 | -0.092 | 55.501
13 | 1.06 | 0.0253 | -0.091 | 41.922
13.5 | 0.856 | 0.0869 | -0.059 | 9.849
14 | 0.795 | 0.09776 | -0.054 | 8.133
14.5 | 0.734 | 0.10573 | -0.053 | 6.945
15 | 0.67 | 0.11013 | -0.054 | 6.088

## 94. Re 7M Mach 0.25 (2)
BIGFOIL.COM POLAR EXPORT
NACA67A314
NACA67A314 |  |  |  | Cl Max: | 1.5705 | at alpha= | 18.5 | deg
XFOIL ncrit=9 |  |  |  | L/D Max: | 142.595 | at alpha= | 1 | deg
Re: | 7000000 |  |  | Cd Min: | 0.13944 | at alpha= | -18.5 | deg
Mach: | 0.25 |  |  | Cl=0 at alpha= | -2.8599 | deg
|  |  |  | @ Cl=0.1, Cd= | 0.0049546
|  |  |  | @ Cl=0.4, Cd= | 0.002843
|  |  |  | @ Cl=0.6, Cd= | 0.0081126
alpha (deg) | Cl | Cd | Cm | Cl/Cd
-18.5 | -0.5538 | 0.13944 | -0.0809 | -3.9716
-18 | -0.9927 | 0.05718 | -0.1325 | -17.361
-17.5 | -1.026 | 0.04609 | -0.1392 | -22.2608
-17 | -1.0573 | 0.03801 | -0.1409 | -27.8164
-16.5 | -1.1148 | 0.03007 | -0.1375 | -37.0735
-16 | -1.1117 | 0.02686 | -0.1338 | -41.3887
-15.5 | -1.0906 | 0.02491 | -0.1303 | -43.7816
-15 | -1.0957 | 0.02168 | -0.1242 | -50.5397
-14.5 | -1.0771 | 0.01982 | -0.1193 | -54.3441
-14 | -1.0627 | 0.01769 | -0.1136 | -60.0735
-13.5 | -1.0393 | 0.01602 | -0.1085 | -64.8752
-13 | -1.0089 | 0.01472 | -0.104 | -68.5394
-12.5 | -0.9741 | 0.01364 | -0.0999 | -71.415
-12 | -0.9357 | 0.0127 | -0.0963 | -73.6772
-11.5 | -0.8949 | 0.01186 | -0.0929 | -75.4553
-11 | -0.8518 | 0.01119 | -0.0899 | -76.1215
-10.5 | -0.8112 | 0.01034 | -0.0865 | -78.4526
-10 | -0.769 | 0.00969 | -0.0832 | -79.3602
-9.5 | -0.7238 | 0.00923 | -0.0805 | -78.4182
-9 | -0.6737 | 0.0088 | -0.0788 | -76.5568
-8.5 | -0.6223 | 0.00839 | -0.0774 | -74.1716
-8 | -0.5693 | 0.00803 | -0.0764 | -70.8966
-7.5 | -0.5163 | 0.00766 | -0.0754 | -67.4021
-7 | -0.4634 | 0.00729 | -0.0745 | -63.5665
-6.5 | -0.4087 | 0.007 | -0.074 | -58.3857
-6 | -0.3541 | 0.0067 | -0.0735 | -52.8507
-5.5 | -0.2989 | 0.00645 | -0.0732 | -46.3411
-5 | -0.2427 | 0.00624 | -0.0732 | -38.8942
-4.5 | -0.1868 | 0.00602 | -0.0731 | -31.0299
-4 | -0.1299 | 0.00587 | -0.0732 | -22.1295
-3.5 | -0.0732 | 0.00568 | -0.0734 | -12.8873
-3 | -0.016 | 0.00548 | -0.0736 | -2.9197
-2.5 | 0.0411 | 0.00528 | -0.0739 | 7.7841
-2 | 0.0963 | 0.00498 | -0.0739 | 19.3373
-1.5 | 0.1502 | 0.00461 | -0.0736 | 32.5813
-0.5 | 0.255 | 0.00373 | -0.0726 | 68.3646
0 | 0.303 | 0.00303 | -0.0713 | 100
0.5 | 0.358 | 0.00268 | -0.0713 | 133.5821
1 | 0.4121 | 0.00289 | -0.0708 | 142.5952
1.5 | 0.4327 | 0.00396 | -0.0634 | 109.2677
2 | 0.4364 | 0.00486 | -0.0522 | 89.7942
2.5 | 0.4553 | 0.0055 | -0.0445 | 82.7818
3.5 | 0.5171 | 0.00677 | -0.0346 | 76.3811
4 | 0.553 | 0.00739 | -0.0308 | 74.8309
4.5 | 0.5919 | 0.008 | -0.0276 | 73.9875
5 | 0.6329 | 0.00857 | -0.0248 | 73.8506
5.5 | 0.6779 | 0.00901 | -0.0228 | 75.2386
6 | 0.7244 | 0.00941 | -0.0211 | 76.9819
6.5 | 0.7714 | 0.0098 | -0.0195 | 78.7143
7 | 0.8166 | 0.01026 | -0.0176 | 79.5906
7.5 | 0.8633 | 0.0107 | -0.0159 | 80.6822
8 | 0.9072 | 0.01128 | -0.0137 | 80.4255
8.5 | 0.9502 | 0.0119 | -0.0115 | 79.8487
9.5 | 1.0386 | 0.01309 | -0.0073 | 79.343
10 | 1.0797 | 0.01383 | -0.0047 | 78.0694
10.5 | 1.1227 | 0.01452 | -0.0024 | 77.3209
11.5 | 1.2044 | 0.01611 | 0.0027 | 74.761
12 | 1.2439 | 0.017 | 0.0055 | 73.1706
12.5 | 1.2771 | 0.01821 | 0.0091 | 70.1318
13 | 1.3148 | 0.01925 | 0.012 | 68.3013
13.5 | 1.3499 | 0.02038 | 0.0152 | 66.2365
14 | 1.3837 | 0.02164 | 0.0186 | 63.9418
14.5 | 1.4121 | 0.02305 | 0.0226 | 61.2625
16 | 1.5054 | 0.02942 | 0.0299 | 51.1693
16.5 | 1.5294 | 0.03175 | 0.0332 | 48.1701
17 | 1.5473 | 0.03467 | 0.0366 | 44.6294
17.5 | 1.5612 | 0.03805 | 0.0398 | 41.0302
18 | 1.5674 | 0.04229 | 0.0427 | 37.0631
18.5 | 1.5705 | 0.04714 | 0.0449 | 33.3157
19 | 1.565 | 0.05317 | 0.0463 | 29.4339
19.5 | 1.5532 | 0.06041 | 0.0464 | 25.711
20 | 1.5145 | 0.07146 | 0.0439 | 21.1937

## 95. Re 7M Mach 0.50 (1)
BIGFOIL.COM POLAR EXPORT
NACA67A314
NACA67A314 |  |  |  | Cl Max: | 1.234 | at alpha= | 20 | deg
JavaFoil+Calcfoil stall+Eppler ext transition |  |  |  | L/D Max: | 125.359 | at alpha= | 1 | deg
Re: | 7000000 |  |  | Cd Min: | 0.00317 | at alpha= | -0.5 | deg
Mach: | 0.5 |  |  | Cl=0 at alpha= | -2.4786 | deg
|  |  |  | @ Cl=0.1, Cd= | 0.003809
|  |  |  | @ Cl=0.4, Cd= | 0.0033037
|  |  |  | @ Cl=0.6, Cd= | 0.0053626
alpha (deg) | Cl | Cd | Cm | Cl/Cd
-20 | -0.966 | 0.1511 | -0.012 | -6.391
-19.5 | -0.939 | 0.14859 | -0.013 | -6.316
-19 | -0.912 | 0.14382 | -0.014 | -6.338
-18.5 | -0.888 | 0.13988 | -0.015 | -6.346
-18 | -0.859 | 0.1338 | -0.015 | -6.419
-17.5 | -0.829 | 0.13042 | -0.015 | -6.359
-17 | -0.801 | 0.13654 | -0.015 | -5.867
-16.5 | -0.775 | 0.12099 | -0.016 | -6.404
-16 | -0.748 | 0.11713 | -0.017 | -6.385
-15.5 | -0.721 | 0.11269 | -0.018 | -6.398
-15 | -0.693 | 0.10835 | -0.018 | -6.394
-14.5 | -0.665 | 0.10102 | -0.019 | -6.587
-14 | -0.638 | 0.09329 | -0.019 | -6.843
-13.5 | -0.611 | 0.08682 | -0.02 | -7.038
-13 | -0.584 | 0.08966 | -0.021 | -6.509
-12.5 | -0.555 | 0.08874 | -0.021 | -6.254
-12 | -0.528 | 0.08163 | -0.021 | -6.465
-11.5 | -0.501 | 0.07386 | -0.023 | -6.781
-11 | -0.475 | 0.06719 | -0.024 | -7.064
-10.5 | -0.449 | 0.06142 | -0.026 | -7.305
-10 | -0.417 | 0.07077 | -0.022 | -5.886
-9.5 | -0.389 | 0.06262 | -0.024 | -6.217
-9 | -0.363 | 0.0564 | -0.026 | -6.429
-8.5 | -0.344 | 0.04321 | -0.035 | -7.966
-8 | -0.307 | 0.05148 | -0.027 | -5.963
-7.5 | -0.405 | 0.04712 | -0.029 | -8.6
-7 | -0.522 | 0.00953 | -0.054 | -54.76
-6.5 | -0.497 | 0.00873 | -0.056 | -57.004
-6 | -0.454 | 0.00826 | -0.057 | -54.909
-5.5 | -0.4 | 0.0078 | -0.058 | -51.226
-5 | -0.34 | 0.00743 | -0.06 | -45.747
-4.5 | -0.276 | 0.0069 | -0.061 | -39.94
-4 | -0.209 | 0.00662 | -0.063 | -31.585
-3.5 | -0.141 | 0.00639 | -0.064 | -22.114
-3 | -0.072 | 0.00598 | -0.065 | -12.13
-2.5 | -0.003 | 0.00573 | -0.067 | -0.521
-2 | 0.067 | 0.00404 | -0.068 | 16.572
-1.5 | 0.137 | 0.00355 | -0.07 | 38.701
-1 | 0.209 | 0.00352 | -0.071 | 59.334
-0.5 | 0.279 | 0.00317 | -0.072 | 87.914
0 | 0.348 | 0.00317 | -0.074 | 109.629
0.5 | 0.418 | 0.00335 | -0.075 | 124.843
1 | 0.487 | 0.00388 | -0.076 | 125.359
1.5 | 0.556 | 0.00453 | -0.077 | 122.768
2 | 0.621 | 0.00576 | -0.079 | 107.705
2.5 | 0.688 | 0.00638 | -0.08 | 107.829
3 | 0.755 | 0.00741 | -0.081 | 101.81
3.5 | 0.82 | 0.00872 | -0.082 | 94.016
4 | 0.883 | 0.00989 | -0.084 | 89.284
4.5 | 0.942 | 0.01036 | -0.085 | 90.935
5 | 0.998 | 0.01089 | -0.086 | 91.638
5.5 | 1.047 | 0.01143 | -0.087 | 91.584
6 | 1.086 | 0.01236 | -0.088 | 87.866
6.5 | 1.112 | 0.01313 | -0.09 | 84.675
7 | 1.113 | 0.0141 | -0.091 | 78.931
7.5 | 1.061 | 0.01506 | -0.092 | 70.443
8 | 0.703 | 0.01637 | -0.093 | 42.957
8.5 | 0.73 | 0.01853 | -0.093 | 39.382
9 | 0.631 | 0.06563 | -0.045 | 9.619
9.5 | 0.663 | 0.06137 | -0.054 | 10.804
10 | 0.686 | 0.07083 | -0.048 | 9.688
10.5 | 0.864 | 0.01978 | -0.099 | 43.667
11 | 0.892 | 0.02175 | -0.099 | 41.019
11.5 | 0.771 | 0.07655 | -0.057 | 10.07
12 | 0.795 | 0.08813 | -0.054 | 9.023
12.5 | 0.822 | 0.09397 | -0.055 | 8.751
13 | 0.851 | 0.08697 | -0.058 | 9.783
13.5 | 0.877 | 0.09565 | -0.058 | 9.168
14 | 0.907 | 0.10045 | -0.062 | 9.027
14.5 | 0.934 | 0.10925 | -0.064 | 8.553
15 | 0.957 | 0.10915 | -0.061 | 8.767
15.5 | 0.984 | 0.11325 | -0.062 | 8.69
16 | 1.017 | 0.11742 | -0.068 | 8.66
16.5 | 1.049 | 0.12082 | -0.073 | 8.683
17 | 1.065 | 0.12791 | -0.067 | 8.329
17.5 | 1.094 | 0.13177 | -0.069 | 8.302
18 | 1.129 | 0.13253 | -0.075 | 8.516
18.5 | 1.163 | 0.1333 | -0.08 | 8.726
19 | 1.173 | 0.14099 | -0.072 | 8.322
19.5 | 1.2 | 0.14766 | -0.073 | 8.127
20 | 1.234 | 0.14966 | -0.079 | 8.248

## 96. Re 7M Mach 0.50 (2)
BIGFOIL.COM POLAR EXPORT
NACA67A314
NACA67A314 |  |  |  | Cl Max: | 1.1351 | at alpha= | 10.5 | deg
XFOIL ncrit=9 |  |  |  | L/D Max: | 163.833 | at alpha= | 1 | deg
Re: | 7000000 |  |  | Cd Min: | 0.24133 | at alpha= | 20 | deg
Mach: | 0.5 |  |  | Cl=0 at alpha= | -3.0271 | deg
|  |  |  | @ Cl=0.1, Cd= | 0.0054003
|  |  |  | @ Cl=0.4, Cd= | 0.0027981
|  |  |  | @ Cl=0.6, Cd= | 0.010019
alpha (deg) | Cl | Cd | Cm | Cl/Cd
-13.5 | -0.2863 | 0.10734 | -0.1215 | -2.6672
-13 | -0.3062 | 0.09505 | -0.1282 | -3.2215
-12.5 | -0.3273 | 0.08353 | -0.1347 | -3.9184
-12 | -0.3449 | 0.07312 | -0.1407 | -4.7169
-11.5 | -0.3638 | 0.06241 | -0.1473 | -5.8292
-11 | -0.3835 | 0.04912 | -0.1579 | -7.8074
-10.5 | -0.4219 | 0.03995 | -0.1609 | -10.5607
-10 | -0.4611 | 0.0332 | -0.1574 | -13.8886
-9.5 | -0.5046 | 0.0272 | -0.1494 | -18.5515
-9 | -0.5472 | 0.02161 | -0.1379 | -25.3216
-8.5 | -0.5856 | 0.01555 | -0.1246 | -37.6592
-8 | -0.5678 | 0.01094 | -0.1168 | -51.9013
-7.5 | -0.5207 | 0.00929 | -0.1112 | -56.0495
-7 | -0.4703 | 0.0083 | -0.1061 | -56.6627
-6.5 | -0.4166 | 0.00771 | -0.1018 | -54.0337
-6 | -0.3632 | 0.00731 | -0.0977 | -49.6854
-5.5 | -0.3066 | 0.00697 | -0.0946 | -43.9885
-5 | -0.2463 | 0.00668 | -0.0926 | -36.8713
-4.5 | -0.1846 | 0.00641 | -0.0911 | -28.7988
-4 | -0.1227 | 0.00615 | -0.09 | -19.9512
-3.5 | -0.0593 | 0.00594 | -0.0893 | -9.9832
-3 | 0.0034 | 0.00573 | -0.0887 | 0.59337
-2.5 | 0.0665 | 0.00553 | -0.0884 | 12.0253
-2 | 0.1285 | 0.00529 | -0.0879 | 24.2911
-1.5 | 0.1861 | 0.0049 | -0.0868 | 37.9796
-1 | 0.2418 | 0.0045 | -0.0853 | 53.7333
0 | 0.3443 | 0.00311 | -0.0809 | 110.7074
0.5 | 0.4068 | 0.00276 | -0.0807 | 147.3913
1 | 0.4702 | 0.00287 | -0.0805 | 163.8328
1.5 | 0.4896 | 0.00365 | -0.0709 | 134.137
2 | 0.4414 | 0.00508 | -0.0473 | 86.8898
2.5 | 0.4455 | 0.00624 | -0.0356 | 71.3942
3 | 0.4715 | 0.00716 | -0.0284 | 65.852
3.5 | 0.5031 | 0.00805 | -0.0224 | 62.4969
4 | 0.5388 | 0.00892 | -0.0173 | 60.4036
4.5 | 0.5808 | 0.00971 | -0.0132 | 59.8146
5 | 0.6261 | 0.01044 | -0.0096 | 59.9713
5.5 | 0.6788 | 0.011 | -0.0071 | 61.7091
6 | 0.7318 | 0.01157 | -0.0046 | 63.2498
6.5 | 0.7835 | 0.0122 | -0.0017 | 64.2213
7 | 0.8372 | 0.01283 | 0.0012 | 65.2533
7.5 | 0.8877 | 0.01362 | 0.0047 | 65.1762
8 | 0.9373 | 0.0145 | 0.0085 | 64.6414
8.5 | 0.9895 | 0.01538 | 0.0123 | 64.3368
9 | 1.0375 | 0.01652 | 0.0169 | 62.8027
9.5 | 1.0846 | 0.01782 | 0.0219 | 60.8642
10 | 1.1197 | 0.01978 | 0.0285 | 56.6077
10.5 | 1.1351 | 0.02298 | 0.0368 | 49.3951
11 | 1.1202 | 0.02858 | 0.0461 | 39.1952
12 | 1.052 | 0.04382 | 0.0588 | 24.0073
12.5 | 1.0144 | 0.05315 | 0.0603 | 19.0856
13 | 0.9767 | 0.06413 | 0.058 | 15.23
13.5 | 0.9465 | 0.07637 | 0.0518 | 12.3936
14 | 0.9178 | 0.09068 | 0.0421 | 10.1213
14.5 | 0.896 | 0.10565 | 0.0319 | 8.4808
15 | 0.8749 | 0.11981 | 0.0233 | 7.3024
16 | 0.8394 | 0.14711 | 0.0062 | 5.7059
16.5 | 0.826 | 0.16035 | -0.0018 | 5.1512
17 | 0.8124 | 0.17418 | -0.0097 | 4.6641
19 | 0.8254 | 0.22187 | -0.0371 | 3.7202
19.5 | 0.8391 | 0.23138 | -0.0425 | 3.6265
20 | 0.8522 | 0.24133 | -0.048 | 3.5313

## 97. Re 8M Mach 0.00 (1)
BIGFOIL.COM POLAR EXPORT
NACA67A314
NACA67A314 |  |  |  | Cl Max: | 1.31 | at alpha= | 11.5 | deg
JavaFoil+Calcfoil stall+Eppler ext transition |  |  |  | L/D Max: | 112.983 | at alpha= | 0.5 | deg
Re: | 8000000 |  |  | Cd Min: | 0.00321 | at alpha= | 0.5 | deg
Mach: | 0 |  |  | Cl=0 at alpha= | -2.4754 | deg
|  |  |  | @ Cl=0.1, Cd= | 0.0044582
|  |  |  | @ Cl=0.4, Cd= | 0.0036848
|  |  |  | @ Cl=0.6, Cd= | 0.00578
alpha (deg) | Cl | Cd | Cm | Cl/Cd
-17.5 | -0.716 | 0.12551 | -0.013 | -5.706
-17 | -0.733 | 0.11843 | -0.014 | -6.192
-16.5 | -0.743 | 0.11361 | -0.014 | -6.536
-16 | -0.753 | 0.10455 | -0.016 | -7.202
-15.5 | -0.761 | 0.09684 | -0.017 | -7.858
-15 | -0.768 | 0.08901 | -0.018 | -8.628
-14.5 | -0.773 | 0.08173 | -0.02 | -9.453
-14 | -0.772 | 0.07688 | -0.021 | -10.046
-13.5 | -0.786 | 0.06047 | -0.024 | -13.002
-13 | -0.88 | 0.01724 | -0.032 | -51.062
-12.5 | -0.883 | 0.01379 | -0.034 | -64.07
-12 | -0.873 | 0.01239 | -0.035 | -70.476
-11.5 | -0.856 | 0.01148 | -0.036 | -74.622
-11 | -0.834 | 0.01081 | -0.038 | -77.16
-10.5 | -0.808 | 0.01022 | -0.039 | -79.053
-10 | -0.778 | 0.00972 | -0.04 | -80.006
-9.5 | -0.743 | 0.00926 | -0.041 | -80.281
-9 | -0.705 | 0.00881 | -0.042 | -80.009
-8.5 | -0.663 | 0.00846 | -0.044 | -78.461
-8 | -0.619 | 0.00804 | -0.045 | -76.997
-7.5 | -0.571 | 0.00773 | -0.046 | -73.876
-7 | -0.521 | 0.00742 | -0.047 | -70.208
-6.5 | -0.469 | 0.00605 | -0.049 | -77.451
-6 | -0.415 | 0.00586 | -0.05 | -70.727
-5.5 | -0.359 | 0.00608 | -0.051 | -58.997
-5 | -0.302 | 0.00587 | -0.052 | -51.391
-4.5 | -0.243 | 0.00608 | -0.053 | -40.006
-4 | -0.184 | 0.00589 | -0.055 | -31.179
-3.5 | -0.124 | 0.00572 | -0.056 | -21.634
-3 | -0.063 | 0.00559 | -0.057 | -11.312
-2.5 | -0.003 | 0.00571 | -0.058 | -0.456
-2 | 0.058 | 0.00483 | -0.059 | 12.072
-1.5 | 0.119 | 0.00429 | -0.061 | 27.84
-1 | 0.181 | 0.00385 | -0.062 | 46.961
-0.5 | 0.242 | 0.00329 | -0.063 | 73.429
0 | 0.302 | 0.00331 | -0.064 | 91.249
0.5 | 0.363 | 0.00321 | -0.065 | 112.983
1 | 0.423 | 0.00398 | -0.066 | 106.464
1.5 | 0.483 | 0.00457 | -0.067 | 105.775
2 | 0.541 | 0.0052 | -0.068 | 104.038
2.5 | 0.6 | 0.00578 | -0.069 | 103.923
3 | 0.659 | 0.00631 | -0.071 | 104.474
3.5 | 0.717 | 0.00696 | -0.072 | 103.114
4 | 0.774 | 0.00815 | -0.073 | 94.992
4.5 | 0.83 | 0.00852 | -0.074 | 97.359
5 | 0.884 | 0.00884 | -0.075 | 100.008
5.5 | 0.937 | 0.00917 | -0.076 | 102.161
6 | 0.988 | 0.00953 | -0.077 | 103.718
6.5 | 1.037 | 0.00989 | -0.078 | 104.871
7 | 1.083 | 0.01047 | -0.079 | 103.5
7.5 | 1.127 | 0.0109 | -0.08 | 103.366
8 | 1.168 | 0.01139 | -0.081 | 102.558
8.5 | 1.205 | 0.01188 | -0.082 | 101.434
9 | 1.235 | 0.01236 | -0.083 | 99.898
9.5 | 1.26 | 0.01292 | -0.084 | 97.519
10 | 1.281 | 0.0135 | -0.085 | 94.874
10.5 | 1.296 | 0.01401 | -0.086 | 92.451
11 | 1.305 | 0.01479 | -0.087 | 88.245
11.5 | 1.31 | 0.0154 | -0.088 | 85.063
12 | 1.309 | 0.01616 | -0.089 | 81.005
12.5 | 1.303 | 0.01692 | -0.09 | 77.026
13 | 1.292 | 0.01789 | -0.091 | 72.237
13.5 | 1.277 | 0.01906 | -0.092 | 66.977
14 | 1.256 | 0.0204 | -0.092 | 61.589
14.5 | 1.233 | 0.02141 | -0.093 | 57.601
15 | 1.201 | 0.0242 | -0.093 | 49.645
15.5 | 1.168 | 0.02686 | -0.093 | 43.475
16 | 1.002 | 0.08387 | -0.073 | 11.948
16.5 | 0.955 | 0.10324 | -0.067 | 9.246

## 98. Re 8M Mach 0.00 (2)
BIGFOIL.COM POLAR EXPORT
NACA67A314
NACA67A314 |  |  |  | Cl Max: | 1.6835 | at alpha= | 20 | deg
XFOIL ncrit=9 |  |  |  | L/D Max: | 130.76 | at alpha= | 0.5 | deg
Re: | 8000000 |  |  | Cd Min: | 0.03881 | at alpha= | 20 | deg
Mach: | 0 |  |  | Cl=0 at alpha= | -2.8168 | deg
|  |  |  | @ Cl=0.1, Cd= | 0.0047297
|  |  |  | @ Cl=0.4, Cd= | 0.0038505
|  |  |  | @ Cl=0.6, Cd= | 0.0075662
alpha (deg) | Cl | Cd | Cm | Cl/Cd
-20 | -1.3866 | 0.0284 | -0.1186 | -48.8239
-19.5 | -1.3796 | 0.02582 | -0.1159 | -53.4314
-19 | -1.3687 | 0.02362 | -0.1129 | -57.9467
-18.5 | -1.3514 | 0.02186 | -0.1101 | -61.8207
-18 | -1.3333 | 0.02023 | -0.107 | -65.9071
-17.5 | -1.3115 | 0.01887 | -0.1039 | -69.5019
-17 | -1.2851 | 0.01773 | -0.1012 | -72.4817
-16.5 | -1.2592 | 0.01655 | -0.0981 | -76.0846
-16 | -1.2284 | 0.01566 | -0.0955 | -78.4419
-15.5 | -1.1958 | 0.01487 | -0.0929 | -80.4169
-15 | -1.1611 | 0.01415 | -0.0906 | -82.0565
-14.5 | -1.1256 | 0.01345 | -0.0882 | -83.6877
-14 | -1.0897 | 0.01276 | -0.0858 | -85.3997
-13.5 | -1.0515 | 0.0122 | -0.0836 | -86.1885
-13 | -1.0131 | 0.01164 | -0.0814 | -87.0361
-12.5 | -0.9732 | 0.01115 | -0.0793 | -87.2825
-12 | -0.9331 | 0.01067 | -0.0771 | -87.4508
-11.5 | -0.893 | 0.01022 | -0.0748 | -87.3777
-11 | -0.8524 | 0.0097 | -0.0725 | -87.8763
-10.5 | -0.8065 | 0.00925 | -0.0713 | -87.1892
-10 | -0.7593 | 0.00883 | -0.0704 | -85.9909
-9.5 | -0.7108 | 0.00847 | -0.0696 | -83.9197
-9 | -0.661 | 0.00814 | -0.0691 | -81.2039
-8.5 | -0.6102 | 0.00782 | -0.0687 | -78.0307
-8 | -0.5586 | 0.00752 | -0.0685 | -74.2819
-7.5 | -0.5075 | 0.00718 | -0.0681 | -70.6825
-7 | -0.4551 | 0.00691 | -0.068 | -65.8611
-6.5 | -0.4025 | 0.00663 | -0.0679 | -60.7089
-6 | -0.3489 | 0.00641 | -0.0681 | -54.4306
-5.5 | -0.2954 | 0.00617 | -0.0681 | -47.8768
-5 | -0.2409 | 0.00599 | -0.0684 | -40.217
-4.5 | -0.1866 | 0.0058 | -0.0686 | -32.1724
-4 | -0.1312 | 0.00565 | -0.069 | -23.2212
-3.5 | -0.0759 | 0.00545 | -0.0694 | -13.9266
-3 | -0.0203 | 0.00527 | -0.0699 | -3.852
-2.5 | 0.0351 | 0.00507 | -0.0703 | 6.9231
-2 | 0.0891 | 0.00479 | -0.0704 | 18.6013
-1.5 | 0.1415 | 0.0045 | -0.0703 | 31.4444
-1 | 0.1951 | 0.00415 | -0.0704 | 47.012
0 | 0.2965 | 0.0032 | -0.0696 | 92.6562
0.5 | 0.3439 | 0.00263 | -0.0685 | 130.7605
1 | 0.3872 | 0.00318 | -0.0663 | 121.761
1.5 | 0.4082 | 0.00428 | -0.0595 | 95.3738
2 | 0.4359 | 0.00493 | -0.054 | 88.4178
2.5 | 0.4596 | 0.0054 | -0.0475 | 85.1111
3 | 0.4902 | 0.00589 | -0.0427 | 83.2258
3.5 | 0.523 | 0.00646 | -0.0385 | 80.9598
4 | 0.5611 | 0.00695 | -0.0355 | 80.7338
4.5 | 0.5974 | 0.00754 | -0.0322 | 79.2308
5 | 0.6401 | 0.00797 | -0.0302 | 80.3137
5.5 | 0.6846 | 0.00834 | -0.0286 | 82.0863
6 | 0.7291 | 0.00872 | -0.0271 | 83.6124
6.5 | 0.775 | 0.00904 | -0.0258 | 85.7301
7 | 0.8187 | 0.00944 | -0.0242 | 86.7267
7.5 | 0.8631 | 0.00981 | -0.0228 | 87.9817
8 | 0.9065 | 0.01026 | -0.0212 | 88.3528
8.5 | 0.9483 | 0.01078 | -0.0194 | 87.9685
9 | 0.9898 | 0.01132 | -0.0176 | 87.4382
9.5 | 1.0329 | 0.01181 | -0.0161 | 87.4598
10 | 1.0736 | 0.01238 | -0.0143 | 86.7205
10.5 | 1.1132 | 0.01299 | -0.0123 | 85.6967
11 | 1.1544 | 0.01356 | -0.0107 | 85.1327
11.5 | 1.194 | 0.01416 | -0.0089 | 84.322
12 | 1.2319 | 0.01484 | -0.0069 | 83.0121
12.5 | 1.2683 | 0.01561 | -0.0047 | 81.2492
13 | 1.3036 | 0.01642 | -0.0024 | 79.391
13.5 | 1.338 | 0.01731 | -0.0001 | 77.2964
14.5 | 1.405 | 0.01904 | 0.0046 | 73.792
15.5 | 1.483 | 0.02119 | 0.006 | 69.9858
16 | 1.5132 | 0.02244 | 0.0083 | 67.4332
16.5 | 1.5393 | 0.02393 | 0.0109 | 64.3251
17 | 1.5625 | 0.02566 | 0.0137 | 60.8924
17.5 | 1.5869 | 0.02739 | 0.0161 | 57.9372
18 | 1.6089 | 0.02931 | 0.0185 | 54.8925
18.5 | 1.6317 | 0.03124 | 0.0206 | 52.2311
19 | 1.6513 | 0.03348 | 0.0228 | 49.322
19.5 | 1.668 | 0.03605 | 0.0249 | 46.2691
20 | 1.6835 | 0.03881 | 0.0267 | 43.378

## 99. Re 8M Mach 0.10 (1)
BIGFOIL.COM POLAR EXPORT
NACA67A314
NACA67A314 |  |  |  | Cl Max: | 1.3 | at alpha= | 11.5 | deg
JavaFoil+Calcfoil stall+Eppler ext transition |  |  |  | L/D Max: | 112.921 | at alpha= | 0.5 | deg
Re: | 8000000 |  |  | Cd Min: | 0.00323 | at alpha= | 0.5 | deg
Mach: | 0.1 |  |  | Cl=0 at alpha= | -2.4758 | deg
|  |  |  | @ Cl=0.1, Cd= | 0.0044739
|  |  |  | @ Cl=0.4, Cd= | 0.0036617
|  |  |  | @ Cl=0.6, Cd= | 0.005771
alpha (deg) | Cl | Cd | Cm | Cl/Cd
-17 | -0.697 | 0.12063 | -0.014 | -5.778
-16.5 | -0.711 | 0.11266 | -0.015 | -6.315
-16 | -0.723 | 0.10692 | -0.015 | -6.758
-15.5 | -0.732 | 0.10045 | -0.016 | -7.291
-15 | -0.743 | 0.09105 | -0.018 | -8.166
-14.5 | -0.749 | 0.08549 | -0.019 | -8.76
-14 | -0.751 | 0.08093 | -0.02 | -9.279
-13.5 | -0.758 | 0.07041 | -0.022 | -10.761
-13 | -0.781 | 0.04951 | -0.027 | -15.771
-12.5 | -0.861 | 0.01593 | -0.033 | -54.046
-12 | -0.863 | 0.01274 | -0.035 | -67.72
-11.5 | -0.849 | 0.01176 | -0.036 | -72.163
-11 | -0.829 | 0.01098 | -0.038 | -75.55
-10.5 | -0.805 | 0.01033 | -0.039 | -77.926
-10 | -0.776 | 0.0098 | -0.04 | -79.197
-9.5 | -0.742 | 0.00933 | -0.041 | -79.615
-9 | -0.705 | 0.0089 | -0.043 | -79.268
-8.5 | -0.664 | 0.00849 | -0.044 | -78.201
-8 | -0.62 | 0.00806 | -0.045 | -76.922
-7.5 | -0.573 | 0.00775 | -0.046 | -73.897
-7 | -0.523 | 0.00744 | -0.048 | -70.295
-6.5 | -0.471 | 0.00716 | -0.049 | -65.698
-6 | -0.416 | 0.00587 | -0.05 | -70.956
-5.5 | -0.36 | 0.00611 | -0.051 | -58.989
-5 | -0.303 | 0.00593 | -0.052 | -51.042
-4.5 | -0.244 | 0.00573 | -0.054 | -42.61
-4 | -0.184 | 0.00592 | -0.055 | -31.174
-3.5 | -0.124 | 0.00574 | -0.056 | -21.635
-3 | -0.064 | 0.00562 | -0.057 | -11.315
-2.5 | -0.003 | 0.00549 | -0.059 | -0.476
-2 | 0.059 | 0.00481 | -0.06 | 12.191
-1.5 | 0.12 | 0.00431 | -0.061 | 27.825
-1 | 0.182 | 0.0039 | -0.062 | 46.542
-0.5 | 0.243 | 0.00331 | -0.063 | 73.473
0 | 0.304 | 0.00329 | -0.064 | 92.34
0.5 | 0.365 | 0.00323 | -0.065 | 112.921
1 | 0.425 | 0.00397 | -0.067 | 107.096
1.5 | 0.486 | 0.00459 | -0.068 | 105.772
2 | 0.544 | 0.00523 | -0.069 | 103.919
2.5 | 0.603 | 0.0058 | -0.07 | 104.042
3 | 0.662 | 0.00637 | -0.071 | 104.002
3.5 | 0.721 | 0.00701 | -0.072 | 102.795
4 | 0.778 | 0.0082 | -0.073 | 94.884
4.5 | 0.834 | 0.00857 | -0.074 | 97.278
5 | 0.888 | 0.00888 | -0.075 | 99.972
5.5 | 0.941 | 0.00922 | -0.076 | 102.068
6 | 0.992 | 0.00958 | -0.077 | 103.556
6.5 | 1.041 | 0.01015 | -0.078 | 102.585
7 | 1.087 | 0.01059 | -0.08 | 102.676
7.5 | 1.13 | 0.01098 | -0.081 | 102.993
8 | 1.171 | 0.01148 | -0.082 | 101.999
8.5 | 1.207 | 0.01199 | -0.083 | 100.638
9 | 1.236 | 0.01251 | -0.084 | 98.774
9.5 | 1.26 | 0.01307 | -0.085 | 96.413
10 | 1.278 | 0.01366 | -0.086 | 93.584
10.5 | 1.291 | 0.01418 | -0.087 | 91.044
11 | 1.298 | 0.01498 | -0.088 | 86.637
11.5 | 1.3 | 0.0156 | -0.089 | 83.285
12 | 1.295 | 0.0164 | -0.089 | 78.956
12.5 | 1.285 | 0.01735 | -0.09 | 74.074
13 | 1.27 | 0.01836 | -0.091 | 69.186
13.5 | 1.249 | 0.01963 | -0.092 | 63.65
14 | 1.224 | 0.02099 | -0.093 | 58.344
14.5 | 1.196 | 0.02227 | -0.093 | 53.684
15 | 1.152 | 0.02697 | -0.093 | 42.702
15.5 | 1.107 | 0.03136 | -0.092 | 35.312
16 | 0.954 | 0.08738 | -0.072 | 10.914
16.5 | 0.899 | 0.11144 | -0.063 | 8.067

## 100. Re 8M Mach 0.10 (2)
BIGFOIL.COM POLAR EXPORT
NACA67A314
NACA67A314 |  |  |  | Cl Max: | 1.6751 | at alpha= | 20 | deg
XFOIL ncrit=9 |  |  |  | L/D Max: | 131.559 | at alpha= | 0.5 | deg
Re: | 8000000 |  |  | Cd Min: | 0.04151 | at alpha= | 20 | deg
Mach: | 0.1 |  |  | Cl=0 at alpha= | -2.8217 | deg
|  |  |  | @ Cl=0.1, Cd= | 0.0047478
|  |  |  | @ Cl=0.4, Cd= | 0.0037281
|  |  |  | @ Cl=0.6, Cd= | 0.0076219
alpha (deg) | Cl | Cd | Cm | Cl/Cd
-20 | -1.357 | 0.03199 | -0.1249 | -42.4195
-19.5 | -1.3575 | 0.02855 | -0.1224 | -47.5482
-19 | -1.3534 | 0.02574 | -0.1192 | -52.5796
-18.5 | -1.3403 | 0.02357 | -0.1163 | -56.8647
-18 | -1.3259 | 0.02162 | -0.1128 | -61.3275
-17.5 | -1.3065 | 0.02004 | -0.1095 | -65.1946
-17 | -1.282 | 0.01871 | -0.1064 | -68.5195
-16.5 | -1.2585 | 0.01734 | -0.1029 | -72.5779
-16 | -1.2288 | 0.01634 | -0.1 | -75.202
-15.5 | -1.1972 | 0.01545 | -0.0971 | -77.4887
-15 | -1.1632 | 0.01466 | -0.0945 | -79.3452
-14.5 | -1.1279 | 0.01388 | -0.0919 | -81.2608
-14 | -1.0923 | 0.01312 | -0.0892 | -83.2546
-13.5 | -1.0545 | 0.01248 | -0.0867 | -84.4952
-13 | -1.0162 | 0.01187 | -0.0842 | -85.6108
-12.5 | -0.9761 | 0.01134 | -0.082 | -86.0758
-12 | -0.9355 | 0.01082 | -0.0797 | -86.4603
-11.5 | -0.8948 | 0.01034 | -0.0773 | -86.5377
-11 | -0.8548 | 0.00984 | -0.0747 | -86.8699
-10.5 | -0.8098 | 0.00937 | -0.0731 | -86.4248
-10 | -0.7625 | 0.00893 | -0.0719 | -85.3863
-9.5 | -0.7139 | 0.00855 | -0.071 | -83.4971
-9 | -0.6639 | 0.0082 | -0.0703 | -80.9634
-8.5 | -0.6129 | 0.00786 | -0.0698 | -77.9771
-8 | -0.5609 | 0.00757 | -0.0695 | -74.0951
-7.5 | -0.5094 | 0.00723 | -0.0691 | -70.4564
-7 | -0.4569 | 0.00693 | -0.0689 | -65.9307
-6.5 | -0.404 | 0.00666 | -0.0688 | -60.6607
-6 | -0.3502 | 0.00643 | -0.0688 | -54.4635
-5.5 | -0.2964 | 0.00619 | -0.0688 | -47.8837
-5 | -0.2416 | 0.00601 | -0.069 | -40.1997
-4.5 | -0.187 | 0.00581 | -0.0692 | -32.1859
-4 | -0.1313 | 0.00566 | -0.0696 | -23.1979
-3.5 | -0.0757 | 0.00546 | -0.07 | -13.8645
-3 | -0.0199 | 0.00528 | -0.0704 | -3.7689
-2.5 | 0.0359 | 0.00508 | -0.0708 | 7.0669
-2 | 0.0902 | 0.0048 | -0.0709 | 18.7917
-1.5 | 0.1428 | 0.00452 | -0.0708 | 31.5929
-1 | 0.1965 | 0.00416 | -0.0708 | 47.2356
0 | 0.2983 | 0.0032 | -0.07 | 93.2188
0.5 | 0.346 | 0.00263 | -0.0689 | 131.5589
1 | 0.3896 | 0.00317 | -0.0667 | 122.9022
1.5 | 0.4101 | 0.00427 | -0.0597 | 96.0422
2 | 0.436 | 0.00493 | -0.0538 | 88.4381
2.5 | 0.4584 | 0.00541 | -0.0469 | 84.732
3 | 0.4892 | 0.00592 | -0.0421 | 82.6351
3.5 | 0.5218 | 0.0065 | -0.0379 | 80.2769
4 | 0.5604 | 0.00699 | -0.0349 | 80.1717
4.5 | 0.5969 | 0.00759 | -0.0316 | 78.643
5 | 0.6397 | 0.00803 | -0.0295 | 79.6638
5.5 | 0.6842 | 0.00841 | -0.0279 | 81.3555
6 | 0.7295 | 0.00879 | -0.0264 | 82.992
6.5 | 0.7754 | 0.00912 | -0.025 | 85.0219
7 | 0.819 | 0.00953 | -0.0233 | 85.9391
7.5 | 0.8642 | 0.00991 | -0.0219 | 87.2048
8 | 0.9078 | 0.01037 | -0.0202 | 87.541
8.5 | 0.9492 | 0.01091 | -0.0182 | 87.0027
9 | 0.9917 | 0.01144 | -0.0165 | 86.6871
9.5 | 1.0351 | 0.01195 | -0.015 | 86.6192
10 | 1.0751 | 0.01256 | -0.0129 | 85.5971
11 | 1.1576 | 0.01374 | -0.0093 | 84.2504
11.5 | 1.1964 | 0.0144 | -0.0072 | 83.0833
12 | 1.2353 | 0.01508 | -0.0052 | 81.9164
12.5 | 1.2712 | 0.01592 | -0.0028 | 79.8492
13 | 1.3065 | 0.01677 | -0.0003 | 77.907
13.5 | 1.3426 | 0.01762 | 0.0019 | 76.1975
14.5 | 1.4095 | 0.01946 | 0.0069 | 72.4306
15 | 1.4447 | 0.02054 | 0.0087 | 70.3359
15.5 | 1.5068 | 0.02201 | 0.0043 | 68.4598
16.5 | 1.5418 | 0.02478 | 0.014 | 62.2195
17 | 1.5632 | 0.02674 | 0.0171 | 58.4592
17.5 | 1.5882 | 0.02851 | 0.0195 | 55.7068
18 | 1.6112 | 0.03048 | 0.0219 | 52.8609
18.5 | 1.6334 | 0.03259 | 0.0242 | 50.1197
19 | 1.6514 | 0.03511 | 0.0265 | 47.035
19.5 | 1.6664 | 0.03796 | 0.0286 | 43.8988
20 | 1.6751 | 0.04151 | 0.0308 | 40.3541

## 101. Re 8M Mach 0.25 (1)
BIGFOIL.COM POLAR EXPORT
NACA67A314
NACA67A314 |  |  |  | Cl Max: | 1.251 | at alpha= | 10 | deg
JavaFoil+Calcfoil stall+Eppler ext transition |  |  |  | L/D Max: | 124.465 | at alpha= | 0.5 | deg
Re: | 8000000 |  |  | Cd Min: | 0.00301 | at alpha= | 0.5 | deg
Mach: | 0.25 |  |  | Cl=0 at alpha= | -2.4762 | deg
|  |  |  | @ Cl=0.1, Cd= | 0.0045589
|  |  |  | @ Cl=0.4, Cd= | 0.0034213
|  |  |  | @ Cl=0.6, Cd= | 0.0057669
alpha (deg) | Cl | Cd | Cm | Cl/Cd
-16 | -0.458 | 0.11871 | -0.014 | -3.86
-15.5 | -0.499 | 0.11305 | -0.015 | -4.412
-15 | -0.535 | 0.10583 | -0.016 | -5.057
-14.5 | -0.567 | 0.10039 | -0.016 | -5.649
-14 | -0.595 | 0.09506 | -0.017 | -6.258
-13.5 | -0.618 | 0.08793 | -0.018 | -7.032
-13 | -0.637 | 0.08187 | -0.019 | -7.775
-12.5 | -0.651 | 0.07544 | -0.021 | -8.623
-12 | -0.661 | 0.06758 | -0.023 | -9.782
-11.5 | -0.673 | 0.0562 | -0.027 | -11.971
-11 | -0.779 | 0.01288 | -0.038 | -60.505
-10.5 | -0.773 | 0.0114 | -0.04 | -67.765
-10 | -0.756 | 0.01057 | -0.041 | -71.524
-9.5 | -0.732 | 0.00993 | -0.042 | -73.674
-9 | -0.702 | 0.00939 | -0.044 | -74.739
-8.5 | -0.666 | 0.00892 | -0.045 | -74.644
-8 | -0.625 | 0.00844 | -0.046 | -74.058
-7.5 | -0.58 | 0.00803 | -0.048 | -72.211
-7 | -0.531 | 0.00771 | -0.049 | -68.938
-6.5 | -0.48 | 0.00735 | -0.05 | -65.299
-6 | -0.425 | 0.00709 | -0.051 | -59.978
-5.5 | -0.369 | 0.0058 | -0.053 | -63.592
-5 | -0.31 | 0.0056 | -0.054 | -55.41
-4.5 | -0.25 | 0.00582 | -0.055 | -43
-4 | -0.189 | 0.00564 | -0.056 | -33.545
-3.5 | -0.128 | 0.0055 | -0.058 | -23.183
-3 | -0.065 | 0.0057 | -0.059 | -11.445
-2.5 | -0.003 | 0.00556 | -0.06 | -0.483
-2 | 0.06 | 0.00487 | -0.061 | 12.361
-1.5 | 0.123 | 0.00438 | -0.063 | 28.108
-1 | 0.187 | 0.00376 | -0.064 | 49.604
-0.5 | 0.25 | 0.00333 | -0.065 | 75.068
0 | 0.312 | 0.0031 | -0.066 | 100.704
0.5 | 0.375 | 0.00301 | -0.067 | 124.465
1 | 0.437 | 0.00403 | -0.068 | 108.265
1.5 | 0.498 | 0.0047 | -0.069 | 106.006
2 | 0.558 | 0.00534 | -0.071 | 104.51
2.5 | 0.619 | 0.00596 | -0.072 | 103.83
3 | 0.679 | 0.00657 | -0.073 | 103.435
3.5 | 0.739 | 0.00734 | -0.074 | 100.755
4 | 0.798 | 0.00851 | -0.075 | 93.715
4.5 | 0.854 | 0.00883 | -0.076 | 96.794
5 | 0.91 | 0.00918 | -0.077 | 99.109
5.5 | 0.963 | 0.00955 | -0.078 | 100.863
6 | 1.014 | 0.00994 | -0.079 | 101.934
6.5 | 1.061 | 0.01057 | -0.081 | 100.467
7 | 1.106 | 0.01103 | -0.082 | 100.26
7.5 | 1.147 | 0.01151 | -0.083 | 99.609
8 | 1.183 | 0.01209 | -0.084 | 97.874
8.5 | 1.214 | 0.01264 | -0.085 | 95.993
9 | 1.234 | 0.01325 | -0.086 | 93.146
9.5 | 1.246 | 0.0139 | -0.087 | 89.676
10 | 1.251 | 0.01459 | -0.088 | 85.705
10.5 | 1.246 | 0.01539 | -0.089 | 80.912
11 | 1.231 | 0.01628 | -0.09 | 75.611
11.5 | 1.207 | 0.01716 | -0.091 | 70.357
12 | 1.173 | 0.01822 | -0.092 | 64.41
12.5 | 1.128 | 0.01991 | -0.092 | 56.653
13 | 1.067 | 0.02339 | -0.092 | 45.619
13.5 | 0.859 | 0.0842 | -0.061 | 10.204
14 | 0.797 | 0.0956 | -0.056 | 8.337
14.5 | 0.735 | 0.10486 | -0.053 | 7.006
15 | 0.671 | 0.10901 | -0.054 | 6.156

## 102. Re 8M Mach 0.25 (2)
BIGFOIL.COM POLAR EXPORT
NACA67A314
NACA67A314 |  |  |  | Cl Max: | 1.5936 | at alpha= | 18.5 | deg
XFOIL ncrit=9 |  |  |  | L/D Max: | 137.088 | at alpha= | 0.5 | deg
Re: | 8000000 |  |  | Cd Min: | 0.19105 | at alpha= | -20 | deg
Mach: | 0.25 |  |  | Cl=0 at alpha= | -2.8519 | deg
|  |  |  | @ Cl=0.1, Cd= | 0.0048499
|  |  |  | @ Cl=0.4, Cd= | 0.0031172
|  |  |  | @ Cl=0.6, Cd= | 0.0079579
alpha (deg) | Cl | Cd | Cm | Cl/Cd
-20 | -0.4673 | 0.19105 | -0.0573 | -2.446
-19.5 | -0.462 | 0.18141 | -0.0619 | -2.5467
-19 | -0.4787 | 0.16618 | -0.0685 | -2.8806
-18.5 | -0.9696 | 0.06911 | -0.1243 | -14.0298
-18 | -1.0834 | 0.04601 | -0.1402 | -23.5471
-17.5 | -1.1015 | 0.03899 | -0.1418 | -28.2508
-17 | -1.1251 | 0.03299 | -0.1402 | -34.1043
-16.5 | -1.1628 | 0.0271 | -0.1353 | -42.9077
-16 | -1.1532 | 0.02447 | -0.1311 | -47.1271
-15.5 | -1.1339 | 0.02253 | -0.127 | -50.3285
-15 | -1.1253 | 0.02012 | -0.1214 | -55.9294
-14.5 | -1.1023 | 0.01846 | -0.1167 | -59.7129
-14 | -1.0834 | 0.01659 | -0.1112 | -65.3044
-13.5 | -1.0563 | 0.01513 | -0.1064 | -69.8149
-13 | -1.0236 | 0.01396 | -0.102 | -73.3238
-12.5 | -0.9866 | 0.01297 | -0.0982 | -76.0678
-12 | -0.9466 | 0.0121 | -0.0947 | -78.2314
-11.5 | -0.9049 | 0.01133 | -0.0914 | -79.8676
-11 | -0.8613 | 0.01072 | -0.0884 | -80.3451
-10.5 | -0.8181 | 0.01012 | -0.0852 | -80.8399
-10 | -0.7763 | 0.00951 | -0.0819 | -81.6299
-9.5 | -0.7297 | 0.009 | -0.0794 | -81.0778
-9 | -0.6787 | 0.00855 | -0.0779 | -79.3801
-8.5 | -0.6268 | 0.00814 | -0.0766 | -77.0025
-8 | -0.5735 | 0.00779 | -0.0756 | -73.62
-7.5 | -0.5195 | 0.00747 | -0.0749 | -69.5448
-7 | -0.4665 | 0.00709 | -0.074 | -65.7969
-6.5 | -0.4115 | 0.00682 | -0.0735 | -60.3372
-6 | -0.3569 | 0.00653 | -0.073 | -54.6554
-5.5 | -0.3014 | 0.0063 | -0.0727 | -47.8413
-5 | -0.2454 | 0.00609 | -0.0726 | -40.2956
-4.5 | -0.189 | 0.00589 | -0.0726 | -32.0883
-4 | -0.1317 | 0.00571 | -0.0729 | -23.0648
-3.5 | -0.0744 | 0.00551 | -0.0731 | -13.5027
-3 | -0.017 | 0.00533 | -0.0734 | -3.1895
-2.5 | 0.0404 | 0.00513 | -0.0738 | 7.8752
-2 | 0.0964 | 0.00487 | -0.0739 | 19.7947
-1.5 | 0.1501 | 0.00457 | -0.0735 | 32.8446
-0.5 | 0.2571 | 0.00377 | -0.0729 | 68.1963
0 | 0.3081 | 0.0032 | -0.0722 | 96.2812
0.5 | 0.3578 | 0.00261 | -0.0712 | 137.0881
1 | 0.4019 | 0.00314 | -0.0687 | 127.9936
1.5 | 0.4198 | 0.00421 | -0.0607 | 99.715
2 | 0.4284 | 0.00491 | -0.0506 | 87.2505
2.5 | 0.4516 | 0.00555 | -0.0438 | 81.3694
3 | 0.4842 | 0.00609 | -0.0391 | 79.5074
3.5 | 0.5174 | 0.00672 | -0.0347 | 76.994
4 | 0.556 | 0.00727 | -0.0313 | 76.4787
4.5 | 0.5939 | 0.00789 | -0.028 | 75.2725
5 | 0.6379 | 0.00838 | -0.0257 | 76.1217
5.5 | 0.6836 | 0.00879 | -0.0239 | 77.7702
6 | 0.7301 | 0.00921 | -0.0221 | 79.2725
6.5 | 0.7778 | 0.00958 | -0.0206 | 81.19
7 | 0.823 | 0.01002 | -0.0187 | 82.1357
7.5 | 0.8688 | 0.01048 | -0.0168 | 82.9008
8 | 0.9134 | 0.01102 | -0.0148 | 82.8857
8.5 | 0.9563 | 0.01162 | -0.0124 | 82.2978
9 | 1.0009 | 0.0122 | -0.0104 | 82.041
9.5 | 1.0452 | 0.01281 | -0.0083 | 81.5925
10.5 | 1.1303 | 0.01416 | -0.0035 | 79.8234
11 | 1.173 | 0.01487 | -0.0012 | 78.8837
11.5 | 1.2123 | 0.01573 | 0.0016 | 77.0693
12 | 1.2515 | 0.01666 | 0.0044 | 75.12
12.5 | 1.2879 | 0.01768 | 0.0076 | 72.845
13 | 1.3256 | 0.01869 | 0.0106 | 70.9256
13.5 | 1.3623 | 0.01977 | 0.0136 | 68.9074
14 | 1.3961 | 0.02102 | 0.017 | 66.4177
14.5 | 1.4261 | 0.02243 | 0.0209 | 63.58
15 | 1.4656 | 0.02411 | 0.0224 | 60.7881
15.5 | 1.5226 | 0.0265 | 0.0197 | 57.4566
16 | 1.5216 | 0.02831 | 0.0286 | 53.7478
16.5 | 1.5465 | 0.03053 | 0.0319 | 50.6551
17 | 1.5658 | 0.03328 | 0.0354 | 47.0493
17.5 | 1.5813 | 0.03647 | 0.0387 | 43.3589
18 | 1.5908 | 0.04031 | 0.0418 | 39.4642
18.5 | 1.5936 | 0.04505 | 0.0445 | 35.374
19 | 1.5872 | 0.05095 | 0.0463 | 31.1521
19.5 | 1.5738 | 0.05814 | 0.0468 | 27.0691
20 | 1.5491 | 0.06726 | 0.0455 | 23.0315

## 103. Re 8M Mach 0.50 (1)
BIGFOIL.COM POLAR EXPORT
NACA67A314
NACA67A314 |  |  |  | Cl Max: | 1.24 | at alpha= | 20 | deg
JavaFoil+Calcfoil stall+Eppler ext transition |  |  |  | L/D Max: | 114.179 | at alpha= | 1 | deg
Re: | 8000000 |  |  | Cd Min: | 0.00329 | at alpha= | 0 | deg
Mach: | 0.5 |  |  | Cl=0 at alpha= | -2.4786 | deg
|  |  |  | @ Cl=0.1, Cd= | 0.0039273
|  |  |  | @ Cl=0.4, Cd= | 0.0036442
|  |  |  | @ Cl=0.6, Cd= | 0.0056577
alpha (deg) | Cl | Cd | Cm | Cl/Cd
-20 | -0.966 | 0.15072 | -0.013 | -6.411
-19.5 | -0.939 | 0.14722 | -0.013 | -6.377
-19 | -0.912 | 0.14211 | -0.014 | -6.416
-18.5 | -0.889 | 0.1379 | -0.015 | -6.444
-18 | -0.86 | 0.13282 | -0.015 | -6.471
-17.5 | -0.83 | 0.1291 | -0.015 | -6.431
-17 | -0.802 | 0.13962 | -0.016 | -5.744
-16.5 | -0.775 | 0.11999 | -0.016 | -6.459
-16 | -0.748 | 0.11618 | -0.017 | -6.439
-15.5 | -0.721 | 0.11185 | -0.018 | -6.448
-15 | -0.693 | 0.10734 | -0.018 | -6.459
-14.5 | -0.666 | 0.09863 | -0.019 | -6.754
-14 | -0.639 | 0.0912 | -0.02 | -7.009
-13.5 | -0.612 | 0.08524 | -0.021 | -7.181
-13 | -0.584 | 0.08849 | -0.021 | -6.598
-12.5 | -0.555 | 0.08865 | -0.021 | -6.262
-12 | -0.528 | 0.08037 | -0.021 | -6.568
-11.5 | -0.501 | 0.07272 | -0.023 | -6.895
-11 | -0.476 | 0.0656 | -0.025 | -7.253
-10.5 | -0.452 | 0.05859 | -0.028 | -7.708
-10 | -0.417 | 0.07046 | -0.022 | -5.912
-9.5 | -0.39 | 0.06227 | -0.024 | -6.256
-9 | -0.363 | 0.05577 | -0.026 | -6.505
-8.5 | -0.404 | 0.01172 | -0.049 | -34.433
-8 | -0.307 | 0.05082 | -0.027 | -6.043
-7.5 | -0.406 | 0.04649 | -0.029 | -8.723
-7 | -0.522 | 0.0093 | -0.054 | -56.186
-6.5 | -0.498 | 0.00852 | -0.056 | -58.441
-6 | -0.454 | 0.00806 | -0.057 | -56.286
-5.5 | -0.4 | 0.0076 | -0.059 | -52.633
-5 | -0.34 | 0.00726 | -0.06 | -46.833
-4.5 | -0.276 | 0.00689 | -0.061 | -40.052
-4 | -0.209 | 0.00646 | -0.063 | -32.386
-3.5 | -0.141 | 0.00626 | -0.064 | -22.597
-3 | -0.073 | 0.00587 | -0.065 | -12.364
-2.5 | -0.003 | 0.00563 | -0.067 | -0.53
-2 | 0.067 | 0.00413 | -0.068 | 16.23
-1.5 | 0.137 | 0.0037 | -0.07 | 37.169
-1 | 0.208 | 0.00356 | -0.071 | 58.541
-0.5 | 0.279 | 0.00347 | -0.072 | 80.534
0 | 0.348 | 0.00329 | -0.074 | 105.874
0.5 | 0.417 | 0.00376 | -0.075 | 111.088
1 | 0.486 | 0.00426 | -0.076 | 114.179
1.5 | 0.555 | 0.00516 | -0.077 | 107.547
2 | 0.621 | 0.00589 | -0.079 | 105.414
2.5 | 0.688 | 0.00679 | -0.08 | 101.311
3 | 0.755 | 0.00755 | -0.081 | 99.936
3.5 | 0.82 | 0.00917 | -0.082 | 89.508
4 | 0.883 | 0.0097 | -0.084 | 91.074
4.5 | 0.943 | 0.01014 | -0.085 | 92.939
5 | 0.998 | 0.01064 | -0.086 | 93.822
5.5 | 1.047 | 0.01118 | -0.087 | 93.616
6 | 1.087 | 0.01208 | -0.089 | 89.968
6.5 | 1.112 | 0.01283 | -0.09 | 86.694
7 | 1.113 | 0.01377 | -0.091 | 80.874
7.5 | 1.062 | 0.01472 | -0.092 | 72.148
8 | 0.704 | 0.01598 | -0.093 | 44.024
8.5 | 0.733 | 0.01765 | -0.094 | 41.513
9 | 0.631 | 0.06486 | -0.046 | 9.736
9.5 | 0.667 | 0.05929 | -0.059 | 11.25
10 | 0.687 | 0.07022 | -0.049 | 9.779
10.5 | 0.865 | 0.01929 | -0.099 | 44.807
11 | 0.894 | 0.02099 | -0.1 | 42.582
11.5 | 0.774 | 0.07502 | -0.06 | 10.313
12 | 0.795 | 0.08605 | -0.054 | 9.243
12.5 | 0.823 | 0.0921 | -0.056 | 8.932
13 | 0.856 | 0.08487 | -0.063 | 10.082
13.5 | 0.878 | 0.09376 | -0.06 | 9.366
14 | 0.909 | 0.09815 | -0.064 | 9.259
14.5 | 0.936 | 0.10665 | -0.065 | 8.775
15 | 0.957 | 0.10827 | -0.061 | 8.84
15.5 | 0.986 | 0.1116 | -0.064 | 8.835
16 | 1.02 | 0.1146 | -0.07 | 8.901
16.5 | 1.053 | 0.1176 | -0.075 | 8.95
17 | 1.066 | 0.12578 | -0.067 | 8.471
17.5 | 1.096 | 0.12958 | -0.07 | 8.457
18 | 1.133 | 0.12777 | -0.077 | 8.87
18.5 | 1.169 | 0.12863 | -0.082 | 9.085
19 | 1.174 | 0.14117 | -0.072 | 8.313
19.5 | 1.203 | 0.14445 | -0.075 | 8.325
20 | 1.24 | 0.1436 | -0.081 | 8.636

## 104. Re 8M Mach 0.50 (2)
BIGFOIL.COM POLAR EXPORT
NACA67A314
NACA67A314 |  |  |  | Cl Max: | 1.1301 | at alpha= | 11 | deg
XFOIL ncrit=9 |  |  |  | L/D Max: | 155.811 | at alpha= | 1 | deg
Re: | 8000000 |  |  | Cd Min: | 0.14572 | at alpha= | 16 | deg
Mach: | 0.5 |  |  | Cl=0 at alpha= | -3.0119 | deg
|  |  |  | @ Cl=0.1, Cd= | 0.0052526
|  |  |  | @ Cl=0.4, Cd= | 0.0027425
|  |  |  | @ Cl=0.6, Cd= | 0.009794
alpha (deg) | Cl | Cd | Cm | Cl/Cd
-13.5 | -0.2957 | 0.10544 | -0.1227 | -2.8044
-13 | -0.3067 | 0.09476 | -0.1285 | -3.2366
-12.5 | -0.3421 | 0.08126 | -0.1363 | -4.2099
-12 | -0.3633 | 0.07037 | -0.1428 | -5.1627
-11.5 | -0.3815 | 0.05921 | -0.1502 | -6.4432
-11 | -0.4019 | 0.04671 | -0.16 | -8.6042
-10.5 | -0.4413 | 0.03828 | -0.1613 | -11.5282
-10 | -0.4798 | 0.03188 | -0.1569 | -15.0502
-9.5 | -0.5213 | 0.0262 | -0.1483 | -19.8969
-9 | -0.5614 | 0.02072 | -0.1367 | -27.0946
-8.5 | -0.5965 | 0.01483 | -0.1235 | -40.2225
-8 | -0.5754 | 0.01048 | -0.1158 | -54.9046
-7.5 | -0.5284 | 0.00895 | -0.1101 | -59.0391
-7 | -0.4768 | 0.00808 | -0.1051 | -59.0099
-6.5 | -0.4237 | 0.00751 | -0.1006 | -56.4181
-6 | -0.3704 | 0.00715 | -0.0964 | -51.8042
-5.5 | -0.3109 | 0.00681 | -0.0939 | -45.6535
-5 | -0.2496 | 0.00649 | -0.092 | -38.4592
-4.5 | -0.1878 | 0.00621 | -0.0905 | -30.2415
-4 | -0.1252 | 0.00597 | -0.0895 | -20.9715
-3.5 | -0.0616 | 0.00577 | -0.0889 | -10.6759
-3 | 0.0015 | 0.00556 | -0.0884 | 0.26978
-2.5 | 0.065 | 0.00537 | -0.0881 | 12.1043
-2 | 0.1276 | 0.00516 | -0.0877 | 24.7287
-1 | 0.244 | 0.00443 | -0.0857 | 55.079
-0.5 | 0.2996 | 0.00392 | -0.0843 | 76.4286
0 | 0.3515 | 0.00326 | -0.0822 | 107.8221
0.5 | 0.4068 | 0.00267 | -0.0807 | 152.3596
1 | 0.4612 | 0.00296 | -0.0786 | 155.8108
1.5 | 0.4641 | 0.0038 | -0.0654 | 122.1316
2 | 0.4247 | 0.00529 | -0.0441 | 80.2836
2.5 | 0.4383 | 0.00634 | -0.0343 | 69.1325
3 | 0.4685 | 0.00716 | -0.0279 | 65.433
3.5 | 0.5035 | 0.00797 | -0.0225 | 63.1744
4 | 0.5407 | 0.0088 | -0.0176 | 61.4432
4.5 | 0.5832 | 0.00957 | -0.0136 | 60.9404
5 | 0.6312 | 0.01021 | -0.0104 | 61.8217
5.5 | 0.684 | 0.01075 | -0.0079 | 63.6279
6 | 0.738 | 0.0113 | -0.0055 | 65.3097
6.5 | 0.7898 | 0.01194 | -0.0026 | 66.1474
7 | 0.8434 | 0.01257 | 0.0003 | 67.0963
7.5 | 0.8949 | 0.01332 | 0.0037 | 67.1847
8 | 0.9448 | 0.01418 | 0.0075 | 66.6291
8.5 | 0.9969 | 0.01504 | 0.0114 | 66.2832
9 | 1.0457 | 0.01613 | 0.016 | 64.8295
9.5 | 1.0914 | 0.01746 | 0.0212 | 62.5086
10 | 1.1288 | 0.01932 | 0.0276 | 58.4265
11 | 1.1301 | 0.02797 | 0.0455 | 40.404
11.5 | 1.1002 | 0.0349 | 0.0533 | 31.5244
12 | 1.0636 | 0.04291 | 0.0587 | 24.7868
12.5 | 1.0262 | 0.05207 | 0.0606 | 19.7081
13 | 0.987 | 0.06305 | 0.0585 | 15.6542
13.5 | 0.9507 | 0.07581 | 0.0521 | 12.5406
14 | 0.9231 | 0.0899 | 0.0426 | 10.2681
14.5 | 0.903 | 0.10446 | 0.0327 | 8.6445
15 | 0.8833 | 0.1185 | 0.0242 | 7.454
15.5 | 0.8636 | 0.13239 | 0.0154 | 6.5232
16 | 0.8483 | 0.14572 | 0.0069 | 5.8214

## 105. Re 10M Mach 0.00 (1)
BIGFOIL.COM POLAR EXPORT
NACA67A314
NACA67A314 |  |  |  | Cl Max: | 1.311 | at alpha= | 11.5 | deg
JavaFoil+Calcfoil stall+Eppler ext transition |  |  |  | L/D Max: | 108.681 | at alpha= | 6.5 | deg
Re: | 10000000 |  |  | Cd Min: | 0.00396 | at alpha= | 0 | deg
Mach: | 0 |  |  | Cl=0 at alpha= | -2.4754 | deg
|  |  |  | @ Cl=0.1, Cd= | 0.004721
|  |  |  | @ Cl=0.4, Cd= | 0.0046731
|  |  |  | @ Cl=0.6, Cd= | 0.0059928
alpha (deg) | Cl | Cd | Cm | Cl/Cd
-18 | -0.697 | 0.12957 | -0.013 | -5.377
-17.5 | -0.717 | 0.12246 | -0.013 | -5.858
-17 | -0.735 | 0.11515 | -0.014 | -6.385
-16.5 | -0.744 | 0.111 | -0.015 | -6.703
-16 | -0.755 | 0.10133 | -0.016 | -7.453
-15.5 | -0.763 | 0.09448 | -0.017 | -8.077
-15 | -0.773 | 0.08393 | -0.019 | -9.213
-14.5 | -0.78 | 0.07516 | -0.021 | -10.38
-14 | -0.782 | 0.0694 | -0.022 | -11.265
-13.5 | -0.819 | 0.04145 | -0.027 | -19.765
-13 | -0.89 | 0.01482 | -0.032 | -60.084
-12.5 | -0.886 | 0.01304 | -0.034 | -67.952
-12 | -0.875 | 0.01176 | -0.035 | -74.394
-11.5 | -0.857 | 0.01104 | -0.036 | -77.695
-11 | -0.836 | 0.01035 | -0.038 | -80.723
-10.5 | -0.809 | 0.00979 | -0.039 | -82.639
-10 | -0.778 | 0.0093 | -0.04 | -83.674
-9.5 | -0.744 | 0.00888 | -0.041 | -83.755
-9 | -0.706 | 0.00845 | -0.043 | -83.475
-8.5 | -0.664 | 0.00812 | -0.044 | -81.818
-8 | -0.619 | 0.00773 | -0.045 | -80.136
-7.5 | -0.572 | 0.00743 | -0.046 | -76.976
-7 | -0.522 | 0.00603 | -0.047 | -86.532
-6.5 | -0.469 | 0.0063 | -0.049 | -74.518
-6 | -0.415 | 0.00606 | -0.05 | -68.5
-5.5 | -0.359 | 0.00586 | -0.051 | -61.229
-5 | -0.302 | 0.00605 | -0.052 | -49.859
-4.5 | -0.243 | 0.00586 | -0.053 | -41.51
-4 | -0.184 | 0.00568 | -0.055 | -32.34
-3.5 | -0.124 | 0.00554 | -0.056 | -22.328
-3 | -0.063 | 0.00572 | -0.057 | -11.058
-2.5 | -0.003 | 0.00557 | -0.058 | -0.467
-2 | 0.058 | 0.0049 | -0.059 | 11.886
-1.5 | 0.119 | 0.00464 | -0.061 | 25.689
-1 | 0.181 | 0.00434 | -0.062 | 41.605
-0.5 | 0.242 | 0.00437 | -0.063 | 55.321
0 | 0.302 | 0.00396 | -0.064 | 76.211
0.5 | 0.362 | 0.00448 | -0.065 | 80.988
1 | 0.423 | 0.00479 | -0.066 | 88.201
1.5 | 0.483 | 0.00501 | -0.067 | 96.399
2 | 0.541 | 0.00557 | -0.068 | 97.125
2.5 | 0.601 | 0.006 | -0.069 | 100.024
3 | 0.659 | 0.00646 | -0.071 | 102.041
3.5 | 0.718 | 0.00713 | -0.072 | 100.689
4 | 0.774 | 0.00796 | -0.073 | 97.335
4.5 | 0.83 | 0.00823 | -0.074 | 100.921
5 | 0.885 | 0.00851 | -0.075 | 104.008
5.5 | 0.938 | 0.00882 | -0.076 | 106.259
6 | 0.989 | 0.00915 | -0.077 | 108.029
6.5 | 1.038 | 0.00955 | -0.078 | 108.681
7 | 1.084 | 0.01009 | -0.079 | 107.478
7.5 | 1.128 | 0.01049 | -0.08 | 107.518
8 | 1.169 | 0.01096 | -0.081 | 106.676
8.5 | 1.206 | 0.01142 | -0.082 | 105.566
9 | 1.236 | 0.01189 | -0.083 | 103.971
9.5 | 1.261 | 0.01242 | -0.084 | 101.52
10 | 1.281 | 0.01297 | -0.085 | 98.778
10.5 | 1.297 | 0.01346 | -0.086 | 96.339
11 | 1.306 | 0.0142 | -0.087 | 92.015
11.5 | 1.311 | 0.01482 | -0.088 | 88.454
12 | 1.31 | 0.0155 | -0.089 | 84.547
12.5 | 1.304 | 0.01627 | -0.09 | 80.147
13 | 1.294 | 0.01724 | -0.091 | 75.016
13.5 | 1.278 | 0.01834 | -0.092 | 69.675
14 | 1.258 | 0.01961 | -0.092 | 64.116
14.5 | 1.234 | 0.02055 | -0.093 | 60.065
15 | 1.203 | 0.02312 | -0.093 | 52.046
15.5 | 1.171 | 0.02535 | -0.094 | 46.204
16 | 1.037 | 0.06344 | -0.081 | 16.343
16.5 | 0.967 | 0.09289 | -0.071 | 10.415

## 106. Re 10M Mach 0.00 (2)
BIGFOIL.COM POLAR EXPORT
NACA67A314
NACA67A314 |  |  |  | Cl Max: | 1.7059 | at alpha= | 20 | deg
XFOIL ncrit=9 |  |  |  | L/D Max: | 108.774 | at alpha= | 0.5 | deg
Re: | 10000000 |  |  | Cd Min: | 0.03685 | at alpha= | 20 | deg
Mach: | 0 |  |  | Cl=0 at alpha= | -2.8051 | deg
|  |  |  | @ Cl=0.1, Cd= | 0.0046086
|  |  |  | @ Cl=0.4, Cd= | 0.0046175
|  |  |  | @ Cl=0.6, Cd= | 0.0072454
alpha (deg) | Cl | Cd | Cm | Cl/Cd
-20 | -1.4026 | 0.02731 | -0.1177 | -51.3585
-19.5 | -1.3953 | 0.0248 | -0.1148 | -56.2621
-19 | -1.3858 | 0.02257 | -0.1115 | -61.4001
-18.5 | -1.3686 | 0.02089 | -0.1085 | -65.5146
-18 | -1.3497 | 0.01935 | -0.1052 | -69.7519
-17.5 | -1.3286 | 0.01792 | -0.1019 | -74.1406
-17 | -1.3005 | 0.0169 | -0.0993 | -76.9527
-16.5 | -1.2759 | 0.01571 | -0.0959 | -81.2158
-16 | -1.2451 | 0.01484 | -0.0931 | -83.9016
-15.5 | -1.2109 | 0.01411 | -0.0908 | -85.8186
-15 | -1.1776 | 0.01332 | -0.0881 | -88.4084
-14.5 | -1.1413 | 0.01268 | -0.0858 | -90.0079
-14 | -1.1046 | 0.01206 | -0.0834 | -91.592
-13.5 | -1.0665 | 0.01151 | -0.0811 | -92.6586
-13 | -1.0273 | 0.01098 | -0.0789 | -93.561
-12.5 | -0.9873 | 0.01051 | -0.0768 | -93.9391
-12 | -0.9475 | 0.01008 | -0.0744 | -93.998
-11.5 | -0.907 | 0.00971 | -0.0721 | -93.4089
-11 | -0.8606 | 0.00937 | -0.071 | -91.8463
-10.5 | -0.814 | 0.00895 | -0.0699 | -90.9497
-10 | -0.7662 | 0.00852 | -0.0691 | -89.9296
-9.5 | -0.7171 | 0.00813 | -0.0684 | -88.2042
-9 | -0.667 | 0.00778 | -0.0679 | -85.7326
-8.5 | -0.6159 | 0.00746 | -0.0676 | -82.5603
-8 | -0.5639 | 0.0072 | -0.0675 | -78.3194
-7.5 | -0.5117 | 0.00692 | -0.0673 | -73.9451
-7 | -0.4596 | 0.00662 | -0.0671 | -69.426
-6.5 | -0.4064 | 0.00639 | -0.0672 | -63.5994
-6 | -0.353 | 0.00616 | -0.0672 | -57.3052
-5.5 | -0.299 | 0.00595 | -0.0674 | -50.2521
-5 | -0.244 | 0.00575 | -0.0678 | -42.4348
-4.5 | -0.1889 | 0.00555 | -0.0681 | -34.036
-4 | -0.1332 | 0.00538 | -0.0686 | -24.7584
-3.5 | -0.0775 | 0.00521 | -0.0691 | -14.8752
-3 | -0.0216 | 0.00504 | -0.0696 | -4.2857
-2.5 | 0.0338 | 0.00487 | -0.07 | 6.9405
-2 | 0.0885 | 0.00467 | -0.0703 | 18.9507
-1.5 | 0.1428 | 0.00438 | -0.0705 | 32.6027
-1 | 0.1961 | 0.00413 | -0.0705 | 47.4818
-0.5 | 0.2494 | 0.00378 | -0.0706 | 65.9788
0.5 | 0.3372 | 0.0031 | -0.067 | 108.7742
1 | 0.372 | 0.00364 | -0.0632 | 102.1978
1.5 | 0.3947 | 0.00454 | -0.0567 | 86.9383
2 | 0.4289 | 0.00504 | -0.0526 | 85.0992
2.5 | 0.457 | 0.00539 | -0.0471 | 84.7866
3 | 0.4903 | 0.0059 | -0.0428 | 83.1017
3.5 | 0.5266 | 0.00635 | -0.0393 | 82.9291
4 | 0.5649 | 0.00681 | -0.0363 | 82.9515
4.5 | 0.6044 | 0.0073 | -0.0336 | 82.7945
5 | 0.6479 | 0.00768 | -0.0318 | 84.362
5.5 | 0.694 | 0.00799 | -0.0304 | 86.8586
6 | 0.7385 | 0.00835 | -0.0289 | 88.4431
6.5 | 0.7836 | 0.0087 | -0.0274 | 90.069
7 | 0.8293 | 0.00906 | -0.0262 | 91.5342
7.5 | 0.8727 | 0.00948 | -0.0245 | 92.057
8 | 0.9154 | 0.00993 | -0.0228 | 92.1853
8.5 | 0.9583 | 0.0104 | -0.0211 | 92.1442
9 | 1.0005 | 0.01088 | -0.0194 | 91.9577
9.5 | 1.0423 | 0.01138 | -0.0177 | 91.5905
10 | 1.0842 | 0.01193 | -0.016 | 90.8801
10.5 | 1.1258 | 0.01245 | -0.0144 | 90.4257
11 | 1.1662 | 0.01301 | -0.0126 | 89.6387
11.5 | 1.2062 | 0.01362 | -0.0109 | 88.5609
12 | 1.2444 | 0.0143 | -0.0088 | 87.021
12.5 | 1.2804 | 0.01508 | -0.0066 | 84.9072
13 | 1.3179 | 0.01579 | -0.0046 | 83.4642
13.5 | 1.3536 | 0.01654 | -0.0024 | 81.838
14 | 1.3897 | 0.01731 | -0.0004 | 80.2831
14.5 | 1.423 | 0.0182 | 0.0019 | 78.1868
15 | 1.4545 | 0.0192 | 0.0045 | 75.7552
15.5 | 1.486 | 0.02014 | 0.0069 | 73.7835
16 | 1.5455 | 0.02172 | 0.0025 | 71.1556
17.5 | 1.6067 | 0.02599 | 0.014 | 61.8199
18 | 1.6319 | 0.02765 | 0.0163 | 59.0199
18.5 | 1.6558 | 0.02944 | 0.0185 | 56.2432
19 | 1.6756 | 0.03157 | 0.0208 | 53.0757
19.5 | 1.694 | 0.03391 | 0.023 | 49.9558
20 | 1.7059 | 0.03685 | 0.0253 | 46.2931

## 107. Re 10M Mach 0.10 (1)
BIGFOIL.COM POLAR EXPORT
NACA67A314
NACA67A314 |  |  |  | Cl Max: | 1.301 | at alpha= | 11.5 | deg
JavaFoil+Calcfoil stall+Eppler ext transition |  |  |  | L/D Max: | 107.707 | at alpha= | 6 | deg
Re: | 10000000 |  |  | Cd Min: | 0.00398 | at alpha= | 0 | deg
Mach: | 0.1 |  |  | Cl=0 at alpha= | -2.4758 | deg
|  |  |  | @ Cl=0.1, Cd= | 0.0047554
|  |  |  | @ Cl=0.4, Cd= | 0.0046829
|  |  |  | @ Cl=0.6, Cd= | 0.0059892
alpha (deg) | Cl | Cd | Cm | Cl/Cd
-17.5 | -0.677 | 0.12518 | -0.013 | -5.41
-17 | -0.698 | 0.11883 | -0.014 | -5.873
-16.5 | -0.713 | 0.10999 | -0.015 | -6.481
-16 | -0.724 | 0.1055 | -0.016 | -6.859
-15.5 | -0.735 | 0.09769 | -0.017 | -7.52
-15 | -0.746 | 0.08817 | -0.019 | -8.464
-14.5 | -0.753 | 0.08137 | -0.02 | -9.256
-14 | -0.756 | 0.07639 | -0.021 | -9.895
-13.5 | -0.766 | 0.06436 | -0.023 | -11.9
-13 | -0.868 | 0.01679 | -0.032 | -51.707
-12.5 | -0.871 | 0.01379 | -0.034 | -63.188
-12 | -0.865 | 0.01219 | -0.035 | -70.909
-11.5 | -0.851 | 0.0112 | -0.037 | -75.924
-11 | -0.83 | 0.01055 | -0.038 | -78.687
-10.5 | -0.806 | 0.00995 | -0.039 | -80.939
-10 | -0.777 | 0.00944 | -0.04 | -82.291
-9.5 | -0.743 | 0.00897 | -0.041 | -82.883
-9 | -0.706 | 0.00856 | -0.043 | -82.509
-8.5 | -0.665 | 0.00817 | -0.044 | -81.433
-8 | -0.621 | 0.00777 | -0.045 | -79.848
-7.5 | -0.573 | 0.00747 | -0.046 | -76.76
-7 | -0.523 | 0.00717 | -0.048 | -73.035
-6.5 | -0.471 | 0.00584 | -0.049 | -80.654
-6 | -0.417 | 0.00607 | -0.05 | -68.67
-5.5 | -0.361 | 0.00589 | -0.051 | -61.228
-5 | -0.303 | 0.0061 | -0.052 | -49.692
-4.5 | -0.244 | 0.0059 | -0.054 | -41.392
-4 | -0.185 | 0.00571 | -0.055 | -32.342
-3.5 | -0.124 | 0.00559 | -0.056 | -22.254
-3 | -0.064 | 0.00572 | -0.057 | -11.128
-2.5 | -0.003 | 0.00554 | -0.059 | -0.472
-2 | 0.059 | 0.00491 | -0.06 | 11.944
-1.5 | 0.12 | 0.00468 | -0.061 | 25.646
-1 | 0.182 | 0.00438 | -0.062 | 41.417
-0.5 | 0.243 | 0.00435 | -0.063 | 55.853
0 | 0.304 | 0.00398 | -0.064 | 76.299
0.5 | 0.364 | 0.0045 | -0.065 | 80.941
1 | 0.425 | 0.00481 | -0.066 | 88.24
1.5 | 0.485 | 0.00505 | -0.068 | 96.119
2 | 0.544 | 0.0056 | -0.069 | 97.049
2.5 | 0.603 | 0.00601 | -0.07 | 100.373
3 | 0.662 | 0.00651 | -0.071 | 101.835
3.5 | 0.721 | 0.00719 | -0.072 | 100.302
4 | 0.778 | 0.00801 | -0.073 | 97.178
4.5 | 0.834 | 0.00826 | -0.074 | 100.939
5 | 0.889 | 0.00856 | -0.075 | 103.811
5.5 | 0.942 | 0.00887 | -0.076 | 106.17
6 | 0.993 | 0.00922 | -0.077 | 107.707
6.5 | 1.041 | 0.00977 | -0.079 | 106.629
7 | 1.088 | 0.01018 | -0.08 | 106.895
7.5 | 1.131 | 0.01056 | -0.081 | 107.105
8 | 1.172 | 0.01105 | -0.082 | 105.989
8.5 | 1.208 | 0.01153 | -0.083 | 104.75
9 | 1.237 | 0.01203 | -0.084 | 102.814
9.5 | 1.261 | 0.01258 | -0.085 | 100.171
10 | 1.279 | 0.01316 | -0.086 | 97.197
10.5 | 1.292 | 0.01366 | -0.087 | 94.547
11 | 1.299 | 0.01439 | -0.088 | 90.254
11.5 | 1.301 | 0.01504 | -0.089 | 86.472
12 | 1.296 | 0.01575 | -0.089 | 82.308
12.5 | 1.286 | 0.01664 | -0.09 | 77.312
13 | 1.271 | 0.01764 | -0.091 | 72.046
13.5 | 1.251 | 0.01884 | -0.092 | 66.39
14 | 1.225 | 0.02015 | -0.093 | 60.808
14.5 | 1.197 | 0.02142 | -0.093 | 55.891
15 | 1.159 | 0.02466 | -0.093 | 46.98
15.5 | 1.117 | 0.02813 | -0.093 | 39.714
16 | 0.953 | 0.08732 | -0.072 | 10.914
16.5 | 0.904 | 0.106 | -0.065 | 8.53

## 108. Re 10M Mach 0.10 (2)
BIGFOIL.COM POLAR EXPORT
NACA67A314
NACA67A314 |  |  |  | Cl Max: | 1.6966 | at alpha= | 20 | deg
XFOIL ncrit=9 |  |  |  | L/D Max: | 109.773 | at alpha= | 0.5 | deg
Re: | 10000000 |  |  | Cd Min: | 0.03955 | at alpha= | 20 | deg
Mach: | 0.1 |  |  | Cl=0 at alpha= | -2.8102 | deg
|  |  |  | @ Cl=0.1, Cd= | 0.0046247
|  |  |  | @ Cl=0.4, Cd= | 0.0046091
|  |  |  | @ Cl=0.6, Cd= | 0.0073156
alpha (deg) | Cl | Cd | Cm | Cl/Cd
-20 | -1.378 | 0.03043 | -0.1241 | -45.2843
-19.5 | -1.3737 | 0.02745 | -0.1215 | -50.0437
-19 | -1.3689 | 0.02471 | -0.1182 | -55.3986
-18.5 | -1.3581 | 0.02254 | -0.1148 | -60.2529
-18 | -1.343 | 0.02068 | -0.1112 | -64.942
-17.5 | -1.3266 | 0.01892 | -0.1074 | -70.1163
-17 | -1.3002 | 0.01775 | -0.1043 | -73.2507
-16.5 | -1.2775 | 0.01639 | -0.1006 | -77.9439
-16 | -1.2476 | 0.01542 | -0.0975 | -80.9079
-15.5 | -1.2136 | 0.01461 | -0.0949 | -83.0664
-15 | -1.1805 | 0.01375 | -0.092 | -85.8545
-14.5 | -1.1446 | 0.01305 | -0.0894 | -87.7088
-14 | -1.1083 | 0.01237 | -0.0867 | -89.5958
-13.5 | -1.0703 | 0.01175 | -0.0842 | -91.0894
-13 | -1.0307 | 0.01118 | -0.0818 | -92.1914
-12.5 | -0.9902 | 0.01068 | -0.0795 | -92.7154
-12 | -0.9498 | 0.01021 | -0.0771 | -93.0264
-11.5 | -0.9095 | 0.0098 | -0.0745 | -92.8061
-11 | -0.8648 | 0.00947 | -0.0728 | -91.32
-10.5 | -0.8173 | 0.00908 | -0.0717 | -90.011
-10 | -0.7697 | 0.00861 | -0.0706 | -89.3961
-9.5 | -0.7204 | 0.00821 | -0.0698 | -87.7467
-9 | -0.6701 | 0.00784 | -0.0692 | -85.4719
-8.5 | -0.6188 | 0.00751 | -0.0687 | -82.3968
-7.5 | -0.5138 | 0.00696 | -0.0683 | -73.8218
-7 | -0.4616 | 0.00665 | -0.068 | -69.4135
-6.5 | -0.408 | 0.00642 | -0.068 | -63.5514
-6 | -0.3545 | 0.00618 | -0.0679 | -57.3625
-5.5 | -0.3 | 0.00596 | -0.0681 | -50.3356
-5 | -0.2448 | 0.00576 | -0.0684 | -42.5
-4.5 | -0.1894 | 0.00556 | -0.0687 | -34.0647
-4 | -0.1334 | 0.00539 | -0.0692 | -24.7495
-3.5 | -0.0773 | 0.00522 | -0.0696 | -14.8084
-3 | -0.0211 | 0.00505 | -0.0701 | -4.1782
-2.5 | 0.0345 | 0.00488 | -0.0705 | 7.0697
-2 | 0.0896 | 0.00468 | -0.0708 | 19.1453
-1.5 | 0.1441 | 0.00439 | -0.071 | 32.8246
-1 | 0.1976 | 0.00413 | -0.071 | 47.845
-0.5 | 0.2511 | 0.00378 | -0.071 | 66.4286
0 | 0.3028 | 0.00348 | -0.0707 | 87.0115
0.5 | 0.3392 | 0.00309 | -0.0674 | 109.7735
1 | 0.3742 | 0.00363 | -0.0635 | 103.0854
1.5 | 0.3956 | 0.00454 | -0.0567 | 87.1366
2 | 0.4268 | 0.00503 | -0.0519 | 84.8509
2.5 | 0.4556 | 0.00541 | -0.0464 | 84.2144
3 | 0.4891 | 0.00592 | -0.0422 | 82.6182
3.5 | 0.5254 | 0.00639 | -0.0386 | 82.2222
4 | 0.5643 | 0.00685 | -0.0357 | 82.3796
4.5 | 0.6034 | 0.00736 | -0.0329 | 81.9837
5 | 0.6476 | 0.00773 | -0.0311 | 83.7775
5.5 | 0.6937 | 0.00806 | -0.0297 | 86.067
6 | 0.7386 | 0.00842 | -0.0281 | 87.7197
6.5 | 0.7843 | 0.00878 | -0.0267 | 89.328
7 | 0.8299 | 0.00914 | -0.0253 | 90.7987
7.5 | 0.8734 | 0.00958 | -0.0235 | 91.1691
8 | 0.9167 | 0.01003 | -0.0218 | 91.3958
8.5 | 0.9596 | 0.01052 | -0.0201 | 91.2167
9 | 1.0019 | 0.01101 | -0.0182 | 90.9991
9.5 | 1.0445 | 0.01152 | -0.0165 | 90.6684
10 | 1.0868 | 0.01207 | -0.0148 | 90.0414
10.5 | 1.1281 | 0.01262 | -0.013 | 89.3899
11 | 1.1694 | 0.01319 | -0.0112 | 88.6581
11.5 | 1.2093 | 0.01384 | -0.0093 | 87.3772
12.5 | 1.2847 | 0.01532 | -0.0049 | 83.8577
13 | 1.3212 | 0.0161 | -0.0025 | 82.0621
13.5 | 1.3582 | 0.01685 | -0.0004 | 80.6053
14 | 1.3944 | 0.01767 | 0.0018 | 78.9134
14.5 | 1.4269 | 0.01865 | 0.0044 | 76.5094
15 | 1.4587 | 0.0197 | 0.007 | 74.0457
15.5 | 1.4905 | 0.02078 | 0.0094 | 71.7276
16 | 1.5504 | 0.02245 | 0.0052 | 69.0601
16.5 | 1.557 | 0.02379 | 0.0124 | 65.4477
17 | 1.5846 | 0.02528 | 0.0149 | 62.682
17.5 | 1.6115 | 0.02688 | 0.0172 | 59.9516
18 | 1.6346 | 0.02878 | 0.0198 | 56.7964
18.5 | 1.6559 | 0.03086 | 0.0223 | 53.6585
19 | 1.6744 | 0.03325 | 0.0248 | 50.3579
19.5 | 1.6913 | 0.03587 | 0.0271 | 47.1508
20 | 1.6966 | 0.03955 | 0.0297 | 42.8976

## 109. Re 10M Mach 0.25 (1)
BIGFOIL.COM POLAR EXPORT
NACA67A314
NACA67A314 |  |  |  | Cl Max: | 1.251 | at alpha= | 10 | deg
JavaFoil+Calcfoil stall+Eppler ext transition |  |  |  | L/D Max: | 106.023 | at alpha= | 6 | deg
Re: | 10000000 |  |  | Cd Min: | 0.00368 | at alpha= | 0 | deg
Mach: | 0.25 |  |  | Cl=0 at alpha= | -2.4762 | deg
|  |  |  | @ Cl=0.1, Cd= | 0.0048595
|  |  |  | @ Cl=0.4, Cd= | 0.004701
|  |  |  | @ Cl=0.6, Cd= | 0.0060498
alpha (deg) | Cl | Cd | Cm | Cl/Cd
-16 | -0.458 | 0.11795 | -0.014 | -3.887
-15.5 | -0.499 | 0.11208 | -0.015 | -4.452
-15 | -0.535 | 0.10445 | -0.016 | -5.127
-14.5 | -0.568 | 0.09907 | -0.016 | -5.729
-14 | -0.596 | 0.09373 | -0.017 | -6.354
-13.5 | -0.619 | 0.08646 | -0.018 | -7.158
-13 | -0.638 | 0.08007 | -0.02 | -7.968
-12.5 | -0.652 | 0.07327 | -0.022 | -8.905
-12 | -0.665 | 0.06462 | -0.024 | -10.284
-11.5 | -0.758 | 0.01888 | -0.036 | -40.159
-11 | -0.782 | 0.01207 | -0.038 | -64.803
-10.5 | -0.774 | 0.01089 | -0.04 | -71.129
-10 | -0.757 | 0.01013 | -0.041 | -74.763
-9.5 | -0.733 | 0.00951 | -0.043 | -77.045
-9 | -0.702 | 0.009 | -0.044 | -78.027
-8.5 | -0.666 | 0.00858 | -0.045 | -77.644
-8 | -0.626 | 0.00811 | -0.046 | -77.108
-7.5 | -0.581 | 0.00774 | -0.048 | -75.042
-7 | -0.532 | 0.00743 | -0.049 | -71.559
-6.5 | -0.48 | 0.00706 | -0.05 | -67.998
-6 | -0.426 | 0.00577 | -0.051 | -73.738
-5.5 | -0.369 | 0.006 | -0.053 | -61.439
-5 | -0.31 | 0.0058 | -0.054 | -53.508
-4.5 | -0.25 | 0.00561 | -0.055 | -44.682
-4 | -0.189 | 0.00584 | -0.056 | -32.446
-3.5 | -0.128 | 0.00566 | -0.058 | -22.544
-3 | -0.065 | 0.00546 | -0.059 | -11.967
-2.5 | -0.003 | 0.00535 | -0.06 | -0.501
-2 | 0.06 | 0.00505 | -0.061 | 11.923
-1.5 | 0.123 | 0.00475 | -0.063 | 25.928
-1 | 0.187 | 0.00441 | -0.064 | 42.27
-0.5 | 0.25 | 0.00416 | -0.065 | 59.969
0 | 0.312 | 0.00368 | -0.066 | 84.75
0.5 | 0.374 | 0.00455 | -0.067 | 82.271
1 | 0.436 | 0.00491 | -0.068 | 88.883
1.5 | 0.498 | 0.00513 | -0.069 | 97.172
2 | 0.558 | 0.00574 | -0.071 | 97.237
2.5 | 0.619 | 0.00619 | -0.072 | 99.963
3 | 0.68 | 0.0067 | -0.073 | 101.394
3.5 | 0.74 | 0.00737 | -0.074 | 100.324
4 | 0.798 | 0.00822 | -0.075 | 97.093
4.5 | 0.855 | 0.00854 | -0.076 | 100.151
5 | 0.91 | 0.00883 | -0.077 | 103.104
5.5 | 0.964 | 0.00919 | -0.078 | 104.913
6 | 1.014 | 0.00957 | -0.08 | 106.023
6.5 | 1.062 | 0.01017 | -0.081 | 104.453
7 | 1.107 | 0.01062 | -0.082 | 104.248
7.5 | 1.148 | 0.01108 | -0.083 | 103.546
8 | 1.184 | 0.01163 | -0.084 | 101.821
8.5 | 1.215 | 0.01216 | -0.085 | 99.922
9 | 1.235 | 0.01277 | -0.086 | 96.724
9.5 | 1.247 | 0.0134 | -0.087 | 93.123
10 | 1.251 | 0.01402 | -0.088 | 89.272
10.5 | 1.247 | 0.01479 | -0.089 | 84.297
11 | 1.232 | 0.01561 | -0.09 | 78.917
11.5 | 1.208 | 0.01645 | -0.091 | 73.434
12 | 1.174 | 0.01753 | -0.092 | 66.986
12.5 | 1.13 | 0.01898 | -0.092 | 59.533
13 | 1.068 | 0.02272 | -0.092 | 46.993
13.5 | 0.864 | 0.0805 | -0.064 | 10.736
14 | 0.8 | 0.09241 | -0.059 | 8.658
14.5 | 0.736 | 0.10247 | -0.055 | 7.18
15 | 0.672 | 0.10747 | -0.056 | 6.252

## 110. Re 10M Mach 0.25 (2)
BIGFOIL.COM POLAR EXPORT
NACA67A314
NACA67A314 |  |  |  | Cl Max: | 1.6237 | at alpha= | 19 | deg
XFOIL ncrit=9 |  |  |  | L/D Max: | 117.852 | at alpha= | 0.5 | deg
Re: | 10000000 |  |  | Cd Min: | 0.17535 | at alpha= | -20 | deg
Mach: | 0.25 |  |  | Cl=0 at alpha= | -2.8392 | deg
|  |  |  | @ Cl=0.1, Cd= | 0.0047048
|  |  |  | @ Cl=0.4, Cd= | 0.0044048
|  |  |  | @ Cl=0.6, Cd= | 0.0076587
alpha (deg) | Cl | Cd | Cm | Cl/Cd
-20 | -0.5205 | 0.17535 | -0.0616 | -2.9683
-19.5 | -0.5699 | 0.15396 | -0.0721 | -3.7016
-19 | -1.0955 | 0.058 | -0.1343 | -18.8879
-18.5 | -1.141 | 0.04591 | -0.1414 | -24.853
-18 | -1.1821 | 0.03712 | -0.1431 | -31.8454
-17.5 | -1.2002 | 0.03173 | -0.141 | -37.8254
-17 | -1.2083 | 0.02766 | -0.1374 | -43.684
-16.5 | -1.2273 | 0.02345 | -0.1314 | -52.3369
-16 | -1.2118 | 0.02134 | -0.1267 | -56.7854
-15.5 | -1.1888 | 0.01965 | -0.1222 | -60.4987
-15 | -1.1669 | 0.01794 | -0.1173 | -65.0446
-14.5 | -1.1386 | 0.01659 | -0.1128 | -68.6317
-14 | -1.113 | 0.0151 | -0.1077 | -73.7086
-13.5 | -1.0809 | 0.0139 | -0.1032 | -77.7626
-13 | -1.044 | 0.0129 | -0.0992 | -80.9302
-12.5 | -1.0043 | 0.01204 | -0.0956 | -83.4136
-12 | -0.9628 | 0.01129 | -0.0922 | -85.279
-11.5 | -0.9203 | 0.01063 | -0.0889 | -86.5757
-11 | -0.8767 | 0.01007 | -0.0858 | -87.0606
-10.5 | -0.8333 | 0.00957 | -0.0826 | -87.0742
-10 | -0.7869 | 0.00915 | -0.0799 | -86
-9.5 | -0.7372 | 0.00864 | -0.0781 | -85.3241
-9 | -0.6859 | 0.00818 | -0.0766 | -83.8509
-8.5 | -0.6336 | 0.00778 | -0.0754 | -81.4396
-8 | -0.5801 | 0.00744 | -0.0744 | -77.9704
-7.5 | -0.5258 | 0.00714 | -0.0737 | -73.6415
-7 | -0.4715 | 0.00684 | -0.073 | -68.9327
-6.5 | -0.4168 | 0.00655 | -0.0725 | -63.6336
-6 | -0.3615 | 0.0063 | -0.0721 | -57.381
-5.5 | -0.3051 | 0.00606 | -0.072 | -50.3465
-5 | -0.2487 | 0.00582 | -0.072 | -42.732
-4.5 | -0.1914 | 0.00563 | -0.0722 | -33.9964
-4 | -0.1341 | 0.00544 | -0.0724 | -24.6507
-3.5 | -0.0762 | 0.00527 | -0.0728 | -14.4592
-3 | -0.0184 | 0.0051 | -0.0732 | -3.6078
-2.5 | 0.0388 | 0.00493 | -0.0735 | 7.8702
-2 | 0.0953 | 0.00473 | -0.0736 | 20.148
-1.5 | 0.1513 | 0.00443 | -0.0737 | 34.1535
-1 | 0.2059 | 0.00416 | -0.0736 | 49.4952
-0.5 | 0.2606 | 0.0038 | -0.0736 | 68.5789
0 | 0.3136 | 0.00346 | -0.0732 | 90.6358
0.5 | 0.3512 | 0.00298 | -0.0698 | 117.8523
1 | 0.3853 | 0.00357 | -0.0653 | 107.9272
1.5 | 0.4015 | 0.00449 | -0.057 | 89.4209
2 | 0.4179 | 0.00505 | -0.0485 | 82.7525
2.5 | 0.4481 | 0.00556 | -0.0431 | 80.5935
3 | 0.4832 | 0.0061 | -0.0389 | 79.2131
3.5 | 0.5198 | 0.00662 | -0.0352 | 78.5196
4 | 0.5601 | 0.00712 | -0.0322 | 78.6657
4.5 | 0.6001 | 0.00766 | -0.0291 | 78.342
5 | 0.6453 | 0.00808 | -0.0271 | 79.8639
5.5 | 0.6931 | 0.00843 | -0.0256 | 82.2183
6 | 0.7395 | 0.00881 | -0.0238 | 83.9387
6.5 | 0.7864 | 0.00922 | -0.0221 | 85.2928
7 | 0.8342 | 0.00961 | -0.0206 | 86.8054
7.5 | 0.8787 | 0.01011 | -0.0185 | 86.9139
8 | 0.923 | 0.01065 | -0.0164 | 86.6667
8.5 | 0.9683 | 0.01116 | -0.0144 | 86.7652
9 | 1.0109 | 0.01177 | -0.012 | 85.8879
9.5 | 1.0556 | 0.01233 | -0.0099 | 85.6123
10 | 1.1003 | 0.01292 | -0.0078 | 85.1625
10.5 | 1.1425 | 0.0136 | -0.0054 | 84.0074
11.5 | 1.2252 | 0.01515 | -0.0002 | 80.8713
12 | 1.2651 | 0.01601 | 0.0026 | 79.0194
12.5 | 1.3056 | 0.01686 | 0.0052 | 77.4377
13 | 1.3426 | 0.01785 | 0.0084 | 75.2157
13.5 | 1.381 | 0.01884 | 0.0113 | 73.3015
14 | 1.4144 | 0.0201 | 0.0147 | 70.3682
14.5 | 1.4471 | 0.02146 | 0.0182 | 67.4324
15 | 1.4724 | 0.02319 | 0.0226 | 63.4929
15.5 | 1.5141 | 0.0246 | 0.0241 | 61.5488
16 | 1.572 | 0.02703 | 0.0212 | 58.1576
17.5 | 1.6082 | 0.03443 | 0.0373 | 46.7093
18 | 1.6178 | 0.03811 | 0.0407 | 42.4508
18.5 | 1.623 | 0.04245 | 0.0438 | 38.2332
19 | 1.6237 | 0.04752 | 0.046 | 34.1688
19.5 | 1.6207 | 0.05332 | 0.0473 | 30.3957
20 | 1.6051 | 0.06096 | 0.0473 | 26.3304

## 111. Re 10M Mach 0.50 (1)
BIGFOIL.COM POLAR EXPORT
NACA67A314
NACA67A314 |  |  |  | Cl Max: | 1.233 | at alpha= | 20 | deg
JavaFoil+Calcfoil stall+Eppler ext transition |  |  |  | L/D Max: | 99.297 | at alpha= | 1.5 | deg
Re: | 10000000 |  |  | Cd Min: | 0.00384 | at alpha= | -1 | deg
Mach: | 0.5 |  |  | Cl=0 at alpha= | -2.4786 | deg
|  |  |  | @ Cl=0.1, Cd= | 0.0042909
|  |  |  | @ Cl=0.4, Cd= | 0.0046764
|  |  |  | @ Cl=0.6, Cd= | 0.0061423
alpha (deg) | Cl | Cd | Cm | Cl/Cd
-20 | -0.968 | 0.14666 | -0.013 | -6.601
-19.5 | -0.939 | 0.14398 | -0.013 | -6.523
-19 | -0.912 | 0.13932 | -0.014 | -6.547
-18.5 | -0.89 | 0.13451 | -0.015 | -6.615
-18 | -0.862 | 0.12791 | -0.016 | -6.736
-17.5 | -0.832 | 0.12419 | -0.016 | -6.698
-17 | -0.802 | 0.14182 | -0.016 | -5.658
-16.5 | -0.776 | 0.11353 | -0.017 | -6.835
-16 | -0.749 | 0.10623 | -0.018 | -7.055
-15.5 | -0.723 | 0.10898 | -0.018 | -6.631
-15 | -0.694 | 0.10351 | -0.019 | -6.703
-14.5 | -0.667 | 0.09667 | -0.019 | -6.899
-14 | -0.641 | 0.0889 | -0.021 | -7.214
-13.5 | -0.616 | 0.08183 | -0.022 | -7.526
-13 | -0.584 | 0.08682 | -0.021 | -6.729
-12.5 | -0.555 | 0.08687 | -0.021 | -6.393
-12 | -0.528 | 0.07957 | -0.022 | -6.639
-11.5 | -0.502 | 0.07122 | -0.024 | -7.052
-11 | -0.479 | 0.06213 | -0.027 | -7.714
-10.5 | -0.48 | 0.0362 | -0.037 | -13.265
-10 | -0.417 | 0.0688 | -0.023 | -6.056
-9.5 | -0.39 | 0.06121 | -0.024 | -6.368
-9 | -0.363 | 0.05497 | -0.027 | -6.609
-8.5 | -0.406 | 0.01075 | -0.05 | -37.817
-8 | -0.307 | 0.05026 | -0.027 | -6.113
-7.5 | -0.406 | 0.04563 | -0.03 | -8.904
-7 | -0.523 | 0.00894 | -0.054 | -58.479
-6.5 | -0.498 | 0.00817 | -0.056 | -60.95
-6 | -0.454 | 0.00777 | -0.057 | -58.409
-5.5 | -0.4 | 0.00734 | -0.059 | -54.533
-5 | -0.34 | 0.00699 | -0.06 | -48.682
-4.5 | -0.276 | 0.00666 | -0.061 | -41.475
-4 | -0.209 | 0.00626 | -0.063 | -33.447
-3.5 | -0.141 | 0.00603 | -0.064 | -23.449
-3 | -0.073 | 0.00582 | -0.066 | -12.464
-2.5 | -0.003 | 0.00461 | -0.067 | -0.649
-2 | 0.067 | 0.00447 | -0.068 | 14.997
-1.5 | 0.137 | 0.00409 | -0.07 | 33.567
-1 | 0.208 | 0.00384 | -0.071 | 54.344
-0.5 | 0.279 | 0.00444 | -0.072 | 62.795
0 | 0.347 | 0.0043 | -0.074 | 80.68
0.5 | 0.416 | 0.00479 | -0.075 | 86.928
1 | 0.486 | 0.00528 | -0.076 | 91.938
1.5 | 0.555 | 0.00559 | -0.077 | 99.297
2 | 0.621 | 0.0064 | -0.079 | 97.08
2.5 | 0.688 | 0.00698 | -0.08 | 98.618
3 | 0.755 | 0.00783 | -0.081 | 96.434
3.5 | 0.821 | 0.00888 | -0.082 | 92.421
4 | 0.884 | 0.00936 | -0.084 | 94.41
4.5 | 0.943 | 0.00977 | -0.085 | 96.613
5 | 0.999 | 0.01024 | -0.086 | 97.531
5.5 | 1.048 | 0.01081 | -0.087 | 96.895
6 | 1.087 | 0.01161 | -0.089 | 93.638
6.5 | 1.113 | 0.01233 | -0.09 | 90.241
7 | 1.114 | 0.01324 | -0.091 | 84.111
7.5 | 1.062 | 0.01415 | -0.092 | 75.066
8 | 0.704 | 0.01536 | -0.093 | 45.834
8.5 | 0.735 | 0.01684 | -0.094 | 43.642
9 | 0.632 | 0.06492 | -0.046 | 9.732
9.5 | 0.794 | 0.01924 | -0.096 | 41.253
10 | 0.687 | 0.06938 | -0.051 | 9.908
10.5 | 0.865 | 0.01849 | -0.099 | 46.801
11 | 0.896 | 0.02005 | -0.1 | 44.665
11.5 | 0.792 | 0.06455 | -0.072 | 12.275
12 | 0.797 | 0.08555 | -0.056 | 9.314
12.5 | 0.823 | 0.09062 | -0.056 | 9.083
13 | 0.972 | 0.03508 | -0.098 | 27.716
13.5 | 0.884 | 0.08971 | -0.065 | 9.849
14 | 0.915 | 0.09308 | -0.069 | 9.836
14.5 | 0.938 | 0.10428 | -0.067 | 8.996
15 | 0.959 | 0.10458 | -0.063 | 9.168
15.5 | 0.992 | 0.10713 | -0.068 | 9.256
16 | 1.029 | 0.10683 | -0.075 | 9.629
16.5 | 1.061 | 0.10961 | -0.078 | 9.68
17 | 1.066 | 0.12281 | -0.067 | 8.68
17.5 | 1.102 | 0.1228 | -0.074 | 8.973
18 | 1.148 | 0.11561 | -0.083 | 9.934
18.5 | 1.18 | 0.11818 | -0.086 | 9.988
19 | 1.178 | 0.14623 | -0.075 | 8.057
19.5 | 1.204 | 0.16118 | -0.076 | 7.47
20 | 1.233 | 0.16671 | -0.078 | 7.393

## 112. Re 10M Mach 0.50 (2)
BIGFOIL.COM POLAR EXPORT
NACA67A314
NACA67A314 |  |  |  | Cl Max: | 1.1599 | at alpha= | 10.5 | deg
XFOIL ncrit=9 |  |  |  | L/D Max: | 155.977 | at alpha= | 0.5 | deg
Re: | 10000000 |  |  | Cd Min: | 0.13021 | at alpha= | 15.5 | deg
Mach: | 0.5 |  |  | Cl=0 at alpha= | -2.9851 | deg
|  |  |  | @ Cl=0.1, Cd= | 0.0050483
|  |  |  | @ Cl=0.4, Cd= | 0.0027413
|  |  |  | @ Cl=0.6, Cd= | 0.0094007
alpha (deg) | Cl | Cd | Cm | Cl/Cd
-13.5 | -0.3144 | 0.10195 | -0.1249 | -3.0839
-13 | -0.3309 | 0.09064 | -0.1314 | -3.6507
-12.5 | -0.3497 | 0.07968 | -0.1379 | -4.3888
-12 | -0.3788 | 0.06773 | -0.1453 | -5.5928
-11.5 | -0.4001 | 0.05419 | -0.1557 | -7.3833
-11 | -0.4314 | 0.04348 | -0.1623 | -9.9218
-10.5 | -0.471 | 0.03594 | -0.1615 | -13.1052
-10 | -0.5098 | 0.0299 | -0.1558 | -17.0502
-9.5 | -0.5495 | 0.02441 | -0.1465 | -22.5113
-9 | -0.5865 | 0.01924 | -0.1344 | -30.4834
-8.5 | -0.6152 | 0.01366 | -0.1215 | -45.0366
-8 | -0.589 | 0.00982 | -0.114 | -59.9796
-7.5 | -0.5416 | 0.00846 | -0.1081 | -64.0189
-7 | -0.4896 | 0.00769 | -0.103 | -63.6671
-6.5 | -0.4351 | 0.00723 | -0.0986 | -60.1798
-6 | -0.3784 | 0.00684 | -0.095 | -55.3216
-5.5 | -0.3173 | 0.0065 | -0.0927 | -48.8154
-5 | -0.2554 | 0.00619 | -0.0909 | -41.2601
-4.5 | -0.1928 | 0.00592 | -0.0896 | -32.5676
-4 | -0.1291 | 0.00571 | -0.0887 | -22.6095
-3.5 | -0.0656 | 0.0055 | -0.0881 | -11.9273
-3 | -0.0019 | 0.00532 | -0.0877 | -0.35714
-2.5 | 0.0619 | 0.00515 | -0.0875 | 12.0194
-2 | 0.1256 | 0.00498 | -0.0873 | 25.2209
-1.5 | 0.1869 | 0.00466 | -0.0869 | 40.1073
-1 | 0.2467 | 0.00431 | -0.0862 | 57.239
-0.5 | 0.3042 | 0.00393 | -0.0851 | 77.4046
0 | 0.3606 | 0.00347 | -0.0839 | 103.9193
0.5 | 0.4071 | 0.00261 | -0.0808 | 155.977
1 | 0.432 | 0.00339 | -0.0725 | 127.4336
2 | 0.405 | 0.00552 | -0.0403 | 73.3696
2.5 | 0.4285 | 0.00643 | -0.0325 | 66.6407
3 | 0.4663 | 0.00715 | -0.0275 | 65.2168
3.5 | 0.5046 | 0.00787 | -0.0227 | 64.1169
4 | 0.5457 | 0.00858 | -0.0184 | 63.6014
4.5 | 0.5895 | 0.00929 | -0.0146 | 63.4553
5 | 0.6407 | 0.00983 | -0.0119 | 65.178
5.5 | 0.6927 | 0.01037 | -0.0093 | 66.7985
6 | 0.7474 | 0.01088 | -0.0069 | 68.6949
6.5 | 0.8014 | 0.01145 | -0.0043 | 69.9913
7 | 0.8531 | 0.01213 | -0.0011 | 70.3298
7.5 | 0.9048 | 0.01288 | 0.0024 | 70.2484
8 | 0.9574 | 0.01366 | 0.0059 | 70.0878
8.5 | 1.0089 | 0.01453 | 0.0099 | 69.4357
9 | 1.0585 | 0.01558 | 0.0145 | 67.9397
9.5 | 1.1067 | 0.01675 | 0.0196 | 66.0716
10 | 1.1458 | 0.01849 | 0.026 | 61.9686
10.5 | 1.1599 | 0.02166 | 0.0349 | 53.5503
11 | 1.1472 | 0.02695 | 0.0445 | 42.5677
12 | 1.0815 | 0.04146 | 0.0585 | 26.0854
12.5 | 1.0376 | 0.05097 | 0.0609 | 20.3571
13.5 | 0.9603 | 0.07461 | 0.053 | 12.8709
14 | 0.9317 | 0.0886 | 0.0436 | 10.5158
14.5 | 0.9114 | 0.10317 | 0.0336 | 8.834
15 | 0.8935 | 0.11685 | 0.0253 | 7.6466
15.5 | 0.8768 | 0.13021 | 0.0169 | 6.7337

## 113. Re 12M Mach 0.00 (1)
BIGFOIL.COM POLAR EXPORT
NACA67A314
NACA67A314 |  |  |  | Cl Max: | 1.312 | at alpha= | 11.5 | deg
JavaFoil+Calcfoil stall+Eppler ext transition |  |  |  | L/D Max: | 111.163 | at alpha= | 6 | deg
Re: | 12000000 |  |  | Cd Min: | 0.00453 | at alpha= | 0 | deg
Mach: | 0 |  |  | Cl=0 at alpha= | -2.4754 | deg
|  |  |  | @ Cl=0.1, Cd= | 0.0050877
|  |  |  | @ Cl=0.4, Cd= | 0.0052539
|  |  |  | @ Cl=0.6, Cd= | 0.0060745
alpha (deg) | Cl | Cd | Cm | Cl/Cd
-18 | -0.697 | 0.12759 | -0.013 | -5.466
-17.5 | -0.718 | 0.12042 | -0.014 | -5.966
-17 | -0.736 | 0.11375 | -0.015 | -6.47
-16.5 | -0.745 | 0.10919 | -0.015 | -6.824
-16 | -0.758 | 0.09857 | -0.017 | -7.686
-15.5 | -0.766 | 0.09152 | -0.018 | -8.367
-15 | -0.779 | 0.07868 | -0.02 | -9.903
-14.5 | -0.791 | 0.06653 | -0.022 | -11.896
-14 | -0.798 | 0.05817 | -0.024 | -13.717
-13.5 | -0.888 | 0.01753 | -0.031 | -50.655
-13 | -0.894 | 0.014 | -0.033 | -63.83
-12.5 | -0.888 | 0.01241 | -0.034 | -71.573
-12 | -0.876 | 0.01138 | -0.035 | -76.991
-11.5 | -0.859 | 0.01064 | -0.036 | -80.726
-11 | -0.836 | 0.01005 | -0.038 | -83.208
-10.5 | -0.81 | 0.0095 | -0.039 | -85.267
-10 | -0.779 | 0.00902 | -0.04 | -86.359
-9.5 | -0.744 | 0.00861 | -0.041 | -86.415
-9 | -0.706 | 0.0082 | -0.043 | -86.09
-8.5 | -0.664 | 0.00789 | -0.044 | -84.198
-8 | -0.62 | 0.00747 | -0.045 | -82.948
-7.5 | -0.572 | 0.00723 | -0.046 | -79.184
-7 | -0.522 | 0.00585 | -0.047 | -89.232
-6.5 | -0.47 | 0.00609 | -0.049 | -77.113
-6 | -0.415 | 0.00589 | -0.05 | -70.544
-5.5 | -0.359 | 0.00612 | -0.051 | -58.742
-5 | -0.302 | 0.00591 | -0.052 | -51.085
-4.5 | -0.243 | 0.00574 | -0.053 | -42.388
-4 | -0.184 | 0.00585 | -0.055 | -31.386
-3.5 | -0.124 | 0.00577 | -0.056 | -21.46
-3 | -0.063 | 0.00553 | -0.057 | -11.457
-2.5 | -0.003 | 0.00553 | -0.058 | -0.47
-2 | 0.058 | 0.00537 | -0.059 | 10.862
-1.5 | 0.119 | 0.00496 | -0.061 | 24.045
-1 | 0.181 | 0.0049 | -0.062 | 36.864
-0.5 | 0.242 | 0.00473 | -0.063 | 51.119
0 | 0.302 | 0.00453 | -0.064 | 66.679
0.5 | 0.362 | 0.00531 | -0.065 | 68.225
1 | 0.423 | 0.00522 | -0.066 | 80.928
1.5 | 0.483 | 0.00556 | -0.067 | 86.932
2 | 0.541 | 0.00575 | -0.068 | 94.098
2.5 | 0.601 | 0.00608 | -0.07 | 98.795
3 | 0.66 | 0.00663 | -0.071 | 99.53
3.5 | 0.718 | 0.00739 | -0.072 | 97.116
4 | 0.775 | 0.00773 | -0.073 | 100.215
4.5 | 0.831 | 0.008 | -0.074 | 103.887
5 | 0.885 | 0.00827 | -0.075 | 107.1
5.5 | 0.938 | 0.00857 | -0.076 | 109.449
6 | 0.989 | 0.0089 | -0.077 | 111.163
6.5 | 1.038 | 0.00941 | -0.078 | 110.319
7 | 1.085 | 0.0098 | -0.079 | 110.712
7.5 | 1.129 | 0.01018 | -0.08 | 110.894
8 | 1.17 | 0.0106 | -0.081 | 110.322
8.5 | 1.206 | 0.01106 | -0.082 | 109.083
9 | 1.237 | 0.01155 | -0.083 | 107.058
9.5 | 1.262 | 0.01205 | -0.084 | 104.711
10 | 1.282 | 0.01258 | -0.085 | 101.888
10.5 | 1.297 | 0.01306 | -0.086 | 99.33
11 | 1.307 | 0.01374 | -0.087 | 95.149
11.5 | 1.312 | 0.01434 | -0.088 | 91.482
12 | 1.311 | 0.01503 | -0.089 | 87.198
12.5 | 1.305 | 0.01573 | -0.09 | 82.968
13 | 1.294 | 0.01672 | -0.091 | 77.417
13.5 | 1.279 | 0.01776 | -0.092 | 72.002
14 | 1.258 | 0.01905 | -0.092 | 66.038
14.5 | 1.236 | 0.01995 | -0.093 | 61.925
15 | 1.204 | 0.02257 | -0.093 | 53.36
15.5 | 1.175 | 0.02401 | -0.094 | 48.914
16 | 1.122 | 0.03136 | -0.093 | 35.789
16.5 | 0.974 | 0.08745 | -0.074 | 11.143

## 114. Re 12M Mach 0.00 (2)
BIGFOIL.COM POLAR EXPORT
NACA67A314
NACA67A314 |  |  |  | Cl Max: | 1.7211 | at alpha= | 20 | deg
XFOIL ncrit=9 |  |  |  | L/D Max: | 96.2009 | at alpha= | 7.5 | deg
Re: | 12000000 |  |  | Cd Min: | 0.03557 | at alpha= | 20 | deg
Mach: | 0 |  |  | Cl=0 at alpha= | -2.7925 | deg
|  |  |  | @ Cl=0.1, Cd= | 0.004495
|  |  |  | @ Cl=0.4, Cd= | 0.0048074
|  |  |  | @ Cl=0.6, Cd= | 0.007023
alpha (deg) | Cl | Cd | Cm | Cl/Cd
-20 | -1.4422 | 0.0248 | -0.1148 | -58.1532
-19.5 | -1.4214 | 0.02321 | -0.1126 | -61.2408
-19 | -1.4056 | 0.02144 | -0.1096 | -65.5597
-18.5 | -1.3818 | 0.02017 | -0.1071 | -68.5077
-18 | -1.3609 | 0.01875 | -0.104 | -72.5813
-17.5 | -1.3394 | 0.01739 | -0.1007 | -77.0213
-17 | -1.3115 | 0.0164 | -0.0979 | -79.9695
-16.5 | -1.2871 | 0.0152 | -0.0944 | -84.6776
-16 | -1.2555 | 0.01434 | -0.0917 | -87.5523
-15.5 | -1.2204 | 0.01368 | -0.0894 | -89.2105
-15 | -1.1881 | 0.01285 | -0.0865 | -92.4591
-14.5 | -1.152 | 0.01224 | -0.0841 | -94.1176
-14 | -1.1149 | 0.01163 | -0.0817 | -95.8641
-13.5 | -1.0775 | 0.01101 | -0.0792 | -97.8656
-13 | -1.0383 | 0.01052 | -0.077 | -98.6977
-12.5 | -0.9989 | 0.01008 | -0.0746 | -99.0972
-12 | -0.9596 | 0.0097 | -0.0721 | -98.9278
-11.5 | -0.916 | 0.00935 | -0.0704 | -97.9679
-11 | -0.8684 | 0.009 | -0.0696 | -96.4889
-10.5 | -0.8201 | 0.00863 | -0.0688 | -95.029
-10 | -0.7711 | 0.00826 | -0.0682 | -93.3535
-9.5 | -0.7216 | 0.00789 | -0.0676 | -91.4575
-9 | -0.6713 | 0.00755 | -0.0671 | -88.9139
-8.5 | -0.6204 | 0.00722 | -0.0668 | -85.928
-8 | -0.5683 | 0.00696 | -0.0666 | -81.6523
-7.5 | -0.5154 | 0.00672 | -0.0666 | -76.6964
-7 | -0.4633 | 0.00643 | -0.0664 | -72.0529
-6.5 | -0.4095 | 0.00621 | -0.0666 | -65.942
-6 | -0.3558 | 0.00595 | -0.0667 | -59.7983
-5.5 | -0.301 | 0.00575 | -0.067 | -52.3478
-5 | -0.2461 | 0.00554 | -0.0674 | -44.4224
-4.5 | -0.1905 | 0.00537 | -0.0678 | -35.4749
-4 | -0.1349 | 0.00519 | -0.0683 | -25.9923
-3.5 | -0.0789 | 0.00504 | -0.0688 | -15.6548
-3 | -0.0232 | 0.00491 | -0.0693 | -4.7251
-2.5 | 0.0327 | 0.00474 | -0.0698 | 6.8987
-2 | 0.0884 | 0.00454 | -0.0702 | 19.4714
-1.5 | 0.1425 | 0.00433 | -0.0704 | 32.9099
-1 | 0.1972 | 0.00407 | -0.0707 | 48.4521
-0.5 | 0.2504 | 0.00382 | -0.0707 | 65.5497
0 | 0.2961 | 0.00395 | -0.0692 | 74.962
0.5 | 0.3324 | 0.00394 | -0.0659 | 84.3655
1 | 0.3616 | 0.00409 | -0.061 | 88.4108
1.5 | 0.3882 | 0.00469 | -0.0554 | 82.7719
2 | 0.4254 | 0.00506 | -0.0519 | 84.0711
2.5 | 0.4574 | 0.0054 | -0.0472 | 84.7037
3 | 0.4917 | 0.00582 | -0.0432 | 84.4845
3.5 | 0.5311 | 0.00624 | -0.0402 | 85.1122
4 | 0.569 | 0.00671 | -0.0372 | 84.7988
4.5 | 0.6106 | 0.00713 | -0.0348 | 85.6381
5 | 0.655 | 0.00745 | -0.0331 | 87.9195
5.5 | 0.7006 | 0.00776 | -0.0317 | 90.2835
6 | 0.7471 | 0.00806 | -0.0305 | 92.6923
6.5 | 0.7909 | 0.00843 | -0.0288 | 93.8197
7 | 0.8367 | 0.00876 | -0.0275 | 95.5137
7.5 | 0.8812 | 0.00916 | -0.026 | 96.2009
8 | 0.9231 | 0.00963 | -0.0242 | 95.8567
8.5 | 0.9662 | 0.0101 | -0.0225 | 95.6634
9 | 1.0094 | 0.01055 | -0.021 | 95.6777
9.5 | 1.0506 | 0.01106 | -0.0191 | 94.991
10 | 1.093 | 0.01153 | -0.0175 | 94.7962
10.5 | 1.1357 | 0.01202 | -0.016 | 94.4842
11 | 1.1755 | 0.0126 | -0.0141 | 93.2937
12 | 1.2546 | 0.01386 | -0.0104 | 90.5195
13 | 1.3295 | 0.01525 | -0.0064 | 87.1803
13.5 | 1.3667 | 0.01593 | -0.0044 | 85.7941
14 | 1.4017 | 0.01673 | -0.0022 | 83.7836
14.5 | 1.4365 | 0.01758 | -0.0001 | 81.7122
15 | 1.4663 | 0.01865 | 0.0027 | 78.622
15.5 | 1.4992 | 0.01957 | 0.005 | 76.6071
16 | 1.5302 | 0.02077 | 0.0071 | 73.6736
16.5 | 1.5909 | 0.02232 | 0.0024 | 71.2769
17 | 1.5962 | 0.02345 | 0.0099 | 68.0682
17.5 | 1.624 | 0.02485 | 0.0121 | 65.3521
18 | 1.649 | 0.02646 | 0.0145 | 62.3205
18.5 | 1.6718 | 0.02828 | 0.0169 | 59.116
19 | 1.6926 | 0.03028 | 0.0193 | 55.8983
19.5 | 1.7126 | 0.03243 | 0.0215 | 52.8091
20 | 1.7211 | 0.03557 | 0.0243 | 48.3863

## 115. Re 12M Mach 0.10 (1)
BIGFOIL.COM POLAR EXPORT
NACA67A314
NACA67A314 |  |  |  | Cl Max: | 1.301 | at alpha= | 11.5 | deg
JavaFoil+Calcfoil stall+Eppler ext transition |  |  |  | L/D Max: | 111.002 | at alpha= | 6 | deg
Re: | 12000000 |  |  | Cd Min: | 0.00455 | at alpha= | 0 | deg
Mach: | 0.1 |  |  | Cl=0 at alpha= | -2.4758 | deg
|  |  |  | @ Cl=0.1, Cd= | 0.005091
|  |  |  | @ Cl=0.4, Cd= | 0.0052869
|  |  |  | @ Cl=0.6, Cd= | 0.0060867
alpha (deg) | Cl | Cd | Cm | Cl/Cd
-17.5 | -0.678 | 0.12432 | -0.013 | -5.453
-17 | -0.699 | 0.11666 | -0.014 | -5.992
-16.5 | -0.713 | 0.11055 | -0.015 | -6.446
-16 | -0.725 | 0.10307 | -0.016 | -7.036
-15.5 | -0.736 | 0.09634 | -0.017 | -7.637
-15 | -0.75 | 0.08463 | -0.019 | -8.857
-14.5 | -0.758 | 0.07693 | -0.021 | -9.855
-14 | -0.763 | 0.0709 | -0.022 | -10.757
-13.5 | -0.791 | 0.04817 | -0.026 | -16.432
-13 | -0.871 | 0.01575 | -0.032 | -55.325
-12.5 | -0.875 | 0.01291 | -0.034 | -67.774
-12 | -0.866 | 0.01168 | -0.035 | -74.189
-11.5 | -0.852 | 0.0108 | -0.037 | -78.855
-11 | -0.831 | 0.01019 | -0.038 | -81.605
-10.5 | -0.806 | 0.00962 | -0.039 | -83.868
-10 | -0.777 | 0.00913 | -0.04 | -85.091
-9.5 | -0.744 | 0.0087 | -0.042 | -85.518
-9 | -0.706 | 0.00828 | -0.043 | -85.278
-8.5 | -0.665 | 0.00793 | -0.044 | -83.867
-8 | -0.621 | 0.00754 | -0.045 | -82.344
-7.5 | -0.574 | 0.00726 | -0.046 | -78.987
-7 | -0.524 | 0.00587 | -0.048 | -89.158
-6.5 | -0.471 | 0.00612 | -0.049 | -77.07
-6 | -0.417 | 0.00591 | -0.05 | -70.602
-5.5 | -0.361 | 0.00614 | -0.051 | -58.74
-5 | -0.303 | 0.00596 | -0.053 | -50.852
-4.5 | -0.244 | 0.00576 | -0.054 | -42.441
-4 | -0.185 | 0.00557 | -0.055 | -33.16
-3.5 | -0.124 | 0.00576 | -0.056 | -21.586
-3 | -0.064 | 0.00557 | -0.057 | -11.411
-2.5 | -0.003 | 0.00553 | -0.059 | -0.473
-2 | 0.059 | 0.00538 | -0.06 | 10.894
-1.5 | 0.12 | 0.00495 | -0.061 | 24.212
-1 | 0.182 | 0.00492 | -0.062 | 36.915
-0.5 | 0.243 | 0.00477 | -0.063 | 50.925
0 | 0.303 | 0.00455 | -0.064 | 66.621
0.5 | 0.364 | 0.00534 | -0.065 | 68.197
1 | 0.425 | 0.00525 | -0.066 | 80.944
1.5 | 0.486 | 0.00559 | -0.068 | 86.888
2 | 0.544 | 0.00576 | -0.069 | 94.406
2.5 | 0.604 | 0.00611 | -0.07 | 98.766
3 | 0.663 | 0.00666 | -0.071 | 99.47
3.5 | 0.721 | 0.00743 | -0.072 | 97.045
4 | 0.779 | 0.00778 | -0.073 | 100.116
4.5 | 0.835 | 0.00805 | -0.074 | 103.678
5 | 0.889 | 0.00832 | -0.075 | 106.879
5.5 | 0.942 | 0.00862 | -0.076 | 109.364
6 | 0.993 | 0.00895 | -0.078 | 111.002
6.5 | 1.042 | 0.00947 | -0.079 | 110.06
7 | 1.088 | 0.00986 | -0.08 | 110.357
7.5 | 1.132 | 0.01026 | -0.081 | 110.292
8 | 1.172 | 0.01071 | -0.082 | 109.454
8.5 | 1.209 | 0.01116 | -0.083 | 108.249
9 | 1.238 | 0.01167 | -0.084 | 106.066
9.5 | 1.261 | 0.01218 | -0.085 | 103.542
10 | 1.28 | 0.01274 | -0.086 | 100.476
10.5 | 1.293 | 0.01322 | -0.087 | 97.819
11 | 1.3 | 0.01396 | -0.088 | 93.132
11.5 | 1.301 | 0.01454 | -0.089 | 89.522
12 | 1.297 | 0.01528 | -0.09 | 84.9
12.5 | 1.287 | 0.01614 | -0.09 | 79.742
13 | 1.272 | 0.01715 | -0.091 | 74.159
13.5 | 1.252 | 0.01827 | -0.092 | 68.503
14 | 1.226 | 0.0196 | -0.093 | 62.577
14.5 | 1.197 | 0.02096 | -0.093 | 57.117
15 | 1.159 | 0.02402 | -0.093 | 48.268
15.5 | 1.122 | 0.02633 | -0.094 | 42.611
16 | 0.98 | 0.0698 | -0.079 | 14.039
16.5 | 0.907 | 0.10317 | -0.067 | 8.791

## 116. Re 12M Mach 0.10 (2)
BIGFOIL.COM POLAR EXPORT
NACA67A314
NACA67A314 |  |  |  | Cl Max: | 1.7167 | at alpha= | 20 | deg
XFOIL ncrit=9 |  |  |  | L/D Max: | 95.1944 | at alpha= | 7.5 | deg
Re: | 12000000 |  |  | Cd Min: | 0.03781 | at alpha= | 20 | deg
Mach: | 0.1 |  |  | Cl=0 at alpha= | -2.7971 | deg
|  |  |  | @ Cl=0.1, Cd= | 0.0045074
|  |  |  | @ Cl=0.4, Cd= | 0.0048075
|  |  |  | @ Cl=0.6, Cd= | 0.0070777
alpha (deg) | Cl | Cd | Cm | Cl/Cd
-20 | -1.4262 | 0.0272 | -0.1214 | -52.4338
-19.5 | -1.4058 | 0.0254 | -0.1194 | -55.3465
-19 | -1.3963 | 0.02309 | -0.116 | -60.4721
-18.5 | -1.375 | 0.02159 | -0.1132 | -63.6869
-18 | -1.3578 | 0.01986 | -0.1097 | -68.3686
-17.5 | -1.337 | 0.01837 | -0.1062 | -72.7817
-17 | -1.3103 | 0.01726 | -0.1031 | -75.9154
-16.5 | -1.2885 | 0.01587 | -0.0992 | -81.1909
-16 | -1.2581 | 0.01489 | -0.0961 | -84.4929
-15.5 | -1.2239 | 0.01415 | -0.0935 | -86.4947
-15 | -1.1921 | 0.01325 | -0.0903 | -89.9698
-14.5 | -1.1558 | 0.01258 | -0.0876 | -91.876
-14 | -1.1185 | 0.01192 | -0.0851 | -93.8339
-13.5 | -1.0812 | 0.01125 | -0.0824 | -96.1067
-13 | -1.0416 | 0.01071 | -0.08 | -97.2549
-12.5 | -1.0017 | 0.01023 | -0.0775 | -97.9179
-12 | -0.9618 | 0.0098 | -0.0749 | -98.1429
-11.5 | -0.9205 | 0.00945 | -0.0725 | -97.4074
-11 | -0.8729 | 0.00909 | -0.0714 | -96.0286
-10.5 | -0.8244 | 0.00871 | -0.0704 | -94.6498
-10 | -0.7747 | 0.00836 | -0.0697 | -92.6675
-9.5 | -0.7251 | 0.00796 | -0.0689 | -91.093
-9 | -0.6745 | 0.0076 | -0.0683 | -88.75
-8.5 | -0.6234 | 0.00727 | -0.0679 | -85.7497
-8 | -0.571 | 0.00699 | -0.0676 | -81.6881
-7.5 | -0.5179 | 0.00675 | -0.0675 | -76.7259
-7 | -0.4652 | 0.00646 | -0.0673 | -72.0124
-6.5 | -0.4113 | 0.00623 | -0.0673 | -66.0193
-6 | -0.3572 | 0.00597 | -0.0674 | -59.8325
-5.5 | -0.3021 | 0.00577 | -0.0677 | -52.357
-5 | -0.2469 | 0.00555 | -0.068 | -44.4865
-4.5 | -0.191 | 0.00538 | -0.0684 | -35.5019
-4 | -0.1351 | 0.0052 | -0.0688 | -25.9808
-3.5 | -0.0787 | 0.00505 | -0.0694 | -15.5842
-3 | -0.0228 | 0.00491 | -0.0698 | -4.6436
-2.5 | 0.0334 | 0.00475 | -0.0703 | 7.0316
-2 | 0.0895 | 0.00455 | -0.0708 | 19.6703
-1.5 | 0.1437 | 0.00433 | -0.0709 | 33.1871
-1 | 0.1987 | 0.00407 | -0.0712 | 48.8206
-0.5 | 0.2521 | 0.00382 | -0.0712 | 65.9948
0 | 0.2984 | 0.00393 | -0.0697 | 75.9288
0.5 | 0.3344 | 0.00392 | -0.0662 | 85.3061
1 | 0.3635 | 0.00406 | -0.0613 | 89.532
1.5 | 0.389 | 0.00469 | -0.0554 | 82.9424
2 | 0.4227 | 0.00505 | -0.051 | 83.703
2.5 | 0.4557 | 0.00542 | -0.0465 | 84.0775
3 | 0.4904 | 0.00585 | -0.0425 | 83.8291
3.5 | 0.5302 | 0.00628 | -0.0396 | 84.4268
4 | 0.5683 | 0.00675 | -0.0365 | 84.1926
4.5 | 0.6099 | 0.00718 | -0.0341 | 84.9443
5 | 0.6545 | 0.0075 | -0.0324 | 87.2667
5.5 | 0.7008 | 0.00782 | -0.031 | 89.6164
6 | 0.7467 | 0.00813 | -0.0296 | 91.845
6.5 | 0.7914 | 0.0085 | -0.028 | 93.1059
7 | 0.8378 | 0.00883 | -0.0267 | 94.8811
7.5 | 0.8815 | 0.00926 | -0.025 | 95.1944
8 | 0.9243 | 0.00973 | -0.0232 | 94.9949
8.5 | 0.9682 | 0.0102 | -0.0216 | 94.9216
9 | 1.0104 | 0.01069 | -0.0197 | 94.5182
9.5 | 1.0526 | 0.01119 | -0.0179 | 94.0661
10 | 1.096 | 0.01166 | -0.0164 | 93.9966
10.5 | 1.1377 | 0.0122 | -0.0146 | 93.2541
11 | 1.1783 | 0.01279 | -0.0126 | 92.1267
12 | 1.2569 | 0.01413 | -0.0085 | 88.9526
12.5 | 1.2958 | 0.01481 | -0.0066 | 87.4949
13 | 1.3344 | 0.01551 | -0.0045 | 86.0348
13.5 | 1.3704 | 0.01627 | -0.0022 | 84.2286
14 | 1.4067 | 0.01707 | 0 | 82.4077
14.5 | 1.4394 | 0.01806 | 0.0026 | 79.701
15 | 1.4708 | 0.01915 | 0.0053 | 76.8042
15.5 | 1.5016 | 0.02019 | 0.0081 | 74.3735
16 | 1.5353 | 0.02145 | 0.0098 | 71.5758
16.5 | 1.5974 | 0.02303 | 0.0052 | 69.3617
18 | 1.652 | 0.02756 | 0.0181 | 59.9419
18.5 | 1.6734 | 0.02959 | 0.0208 | 56.5529
19 | 1.691 | 0.03196 | 0.0235 | 52.9099
19.5 | 1.7078 | 0.03452 | 0.026 | 49.4728
20 | 1.7167 | 0.03781 | 0.0286 | 45.4033

## 117. Re 12M Mach 0.25 (1)
BIGFOIL.COM POLAR EXPORT
NACA67A314
NACA67A314 |  |  |  | Cl Max: | 1.252 | at alpha= | 10 | deg
JavaFoil+Calcfoil stall+Eppler ext transition |  |  |  | L/D Max: | 108.924 | at alpha= | 6 | deg
Re: | 12000000 |  |  | Cd Min: | 0.00452 | at alpha= | -0.5 | deg
Mach: | 0.25 |  |  | Cl=0 at alpha= | -2.4762 | deg
|  |  |  | @ Cl=0.1, Cd= | 0.0051798
|  |  |  | @ Cl=0.4, Cd= | 0.0053523
|  |  |  | @ Cl=0.6, Cd= | 0.0061506
alpha (deg) | Cl | Cd | Cm | Cl/Cd
-16 | -0.459 | 0.11606 | -0.014 | -3.951
-15.5 | -0.499 | 0.10956 | -0.015 | -4.557
-15 | -0.536 | 0.10268 | -0.016 | -5.221
-14.5 | -0.568 | 0.09787 | -0.017 | -5.805
-14 | -0.596 | 0.09186 | -0.018 | -6.488
-13.5 | -0.62 | 0.08561 | -0.019 | -7.24
-13 | -0.639 | 0.07892 | -0.02 | -8.094
-12.5 | -0.655 | 0.07112 | -0.022 | -9.206
-12 | -0.671 | 0.05976 | -0.026 | -11.228
-11.5 | -0.775 | 0.01475 | -0.037 | -52.541
-11 | -0.784 | 0.0115 | -0.039 | -68.194
-10.5 | -0.775 | 0.0105 | -0.04 | -73.812
-10 | -0.758 | 0.00981 | -0.041 | -77.254
-9.5 | -0.733 | 0.00924 | -0.043 | -79.383
-9 | -0.703 | 0.00874 | -0.044 | -80.378
-8.5 | -0.667 | 0.00835 | -0.045 | -79.862
-8 | -0.626 | 0.00785 | -0.046 | -79.755
-7.5 | -0.581 | 0.00751 | -0.048 | -77.41
-7 | -0.532 | 0.00721 | -0.049 | -73.844
-6.5 | -0.48 | 0.00581 | -0.05 | -82.754
-6 | -0.426 | 0.00606 | -0.051 | -70.255
-5.5 | -0.369 | 0.00583 | -0.053 | -63.321
-5 | -0.311 | 0.00568 | -0.054 | -54.712
-4.5 | -0.251 | 0.00582 | -0.055 | -43.063
-4 | -0.189 | 0.00567 | -0.056 | -33.381
-3.5 | -0.128 | 0.00549 | -0.058 | -23.24
-3 | -0.065 | 0.00537 | -0.059 | -12.175
-2.5 | -0.003 | 0.00559 | -0.06 | -0.481
-2 | 0.06 | 0.00551 | -0.061 | 10.919
-1.5 | 0.123 | 0.00499 | -0.063 | 24.704
-1 | 0.187 | 0.00473 | -0.064 | 39.411
-0.5 | 0.25 | 0.00452 | -0.065 | 55.174
0 | 0.311 | 0.00531 | -0.066 | 58.697
0.5 | 0.374 | 0.00539 | -0.067 | 69.311
1 | 0.436 | 0.0053 | -0.068 | 82.314
1.5 | 0.498 | 0.00567 | -0.069 | 87.982
2 | 0.558 | 0.0059 | -0.071 | 94.739
2.5 | 0.62 | 0.00627 | -0.072 | 98.773
3 | 0.68 | 0.00686 | -0.073 | 99.16
3.5 | 0.74 | 0.00762 | -0.074 | 97.051
4 | 0.799 | 0.00799 | -0.075 | 99.921
4.5 | 0.856 | 0.0083 | -0.076 | 103.128
5 | 0.911 | 0.0086 | -0.077 | 105.962
5.5 | 0.964 | 0.00892 | -0.078 | 108.052
6 | 1.015 | 0.00932 | -0.08 | 108.924
6.5 | 1.063 | 0.00986 | -0.081 | 107.845
7 | 1.108 | 0.0103 | -0.082 | 107.526
7.5 | 1.148 | 0.01074 | -0.083 | 106.892
8 | 1.185 | 0.01126 | -0.084 | 105.224
8.5 | 1.215 | 0.01179 | -0.085 | 103.08
9 | 1.236 | 0.01236 | -0.086 | 99.971
9.5 | 1.248 | 0.01297 | -0.087 | 96.265
10 | 1.252 | 0.0136 | -0.088 | 92.038
10.5 | 1.247 | 0.01435 | -0.089 | 86.899
11 | 1.233 | 0.01511 | -0.09 | 81.625
11.5 | 1.209 | 0.01591 | -0.091 | 75.985
12 | 1.175 | 0.01701 | -0.092 | 69.075
12.5 | 1.131 | 0.01837 | -0.093 | 61.569
13 | 1.072 | 0.02131 | -0.093 | 50.32
13.5 | 0.882 | 0.06961 | -0.071 | 12.668
14 | 0.801 | 0.09095 | -0.059 | 8.81
14.5 | 0.737 | 0.10032 | -0.056 | 7.35
15 | 0.673 | 0.10524 | -0.057 | 6.398

## 118. Re 12M Mach 0.25 (2)
BIGFOIL.COM POLAR EXPORT
NACA67A314
NACA67A314 |  |  |  | Cl Max: | 1.6566 | at alpha= | 19.5 | deg
XFOIL ncrit=9 |  |  |  | L/D Max: | 94.2677 | at alpha= | 1 | deg
Re: | 12000000 |  |  | Cd Min: | 0.14849 | at alpha= | -20 | deg
Mach: | 0.25 |  |  | Cl=0 at alpha= | -2.8235 | deg
|  |  |  | @ Cl=0.1, Cd= | 0.0045706
|  |  |  | @ Cl=0.4, Cd= | 0.0048445
|  |  |  | @ Cl=0.6, Cd= | 0.0073943
alpha (deg) | Cl | Cd | Cm | Cl/Cd
-20 | -0.6383 | 0.14849 | -0.0741 | -4.2986
-19.5 | -1.0606 | 0.07098 | -0.1252 | -14.9422
-19 | -1.0928 | 0.05809 | -0.1344 | -18.8122
-18.5 | -1.1634 | 0.04359 | -0.1427 | -26.6896
-18 | -1.1841 | 0.03686 | -0.1432 | -32.1243
-17.5 | -1.2446 | 0.02884 | -0.1397 | -43.1553
-17 | -1.2446 | 0.02555 | -0.1355 | -48.7123
-16.5 | -1.2545 | 0.02203 | -0.1294 | -56.9451
-16 | -1.2421 | 0.01977 | -0.1241 | -62.8275
-15.5 | -1.219 | 0.01813 | -0.1193 | -67.2366
-15 | -1.1944 | 0.01658 | -0.1144 | -72.0386
-14.5 | -1.1633 | 0.01539 | -0.1099 | -75.588
-14 | -1.1326 | 0.01413 | -0.1052 | -80.1557
-13.5 | -1.0973 | 0.01306 | -0.101 | -84.0199
-13 | -1.0584 | 0.01219 | -0.0972 | -86.8253
-12.5 | -1.0176 | 0.01143 | -0.0936 | -89.0289
-12 | -0.9755 | 0.01075 | -0.0902 | -90.7442
-11.5 | -0.9324 | 0.01016 | -0.0869 | -91.7717
-11 | -0.8887 | 0.00963 | -0.0837 | -92.2845
-10.5 | -0.8447 | 0.00917 | -0.0805 | -92.1156
-10 | -0.795 | 0.00876 | -0.0785 | -90.7534
-9.5 | -0.7428 | 0.00839 | -0.0771 | -88.534
-9 | -0.6914 | 0.00794 | -0.0756 | -87.0781
-8.5 | -0.6387 | 0.00755 | -0.0744 | -84.596
-8 | -0.5853 | 0.00721 | -0.0734 | -81.1789
-7.5 | -0.5308 | 0.00691 | -0.0727 | -76.8162
-7 | -0.4755 | 0.00665 | -0.0722 | -71.5038
-6.5 | -0.4204 | 0.00634 | -0.0718 | -66.3091
-6 | -0.3641 | 0.0061 | -0.0716 | -59.6885
-5.5 | -0.3079 | 0.00584 | -0.0715 | -52.7226
-5 | -0.2511 | 0.00562 | -0.0715 | -44.6797
-4.5 | -0.1934 | 0.00544 | -0.0718 | -35.5515
-4 | -0.136 | 0.00524 | -0.072 | -25.9542
-3.5 | -0.0779 | 0.0051 | -0.0724 | -15.2745
-3 | -0.0204 | 0.00495 | -0.0728 | -4.1212
-2.5 | 0.0374 | 0.00479 | -0.0732 | 7.8079
-2 | 0.0953 | 0.00459 | -0.0736 | 20.7625
-1.5 | 0.1509 | 0.00436 | -0.0736 | 34.6101
-1 | 0.2071 | 0.0041 | -0.0738 | 50.5122
-0.5 | 0.2618 | 0.00383 | -0.0737 | 68.3551
0.5 | 0.3449 | 0.00385 | -0.0683 | 89.5844
1 | 0.3733 | 0.00396 | -0.0628 | 94.2677
1.5 | 0.3909 | 0.00466 | -0.0548 | 83.8841
2 | 0.4126 | 0.0051 | -0.0474 | 80.902
2.5 | 0.448 | 0.00554 | -0.0432 | 80.8664
3 | 0.4836 | 0.00603 | -0.0391 | 80.199
3.5 | 0.5244 | 0.0065 | -0.0361 | 80.6769
4.5 | 0.6064 | 0.00747 | -0.0303 | 81.178
5 | 0.6525 | 0.00783 | -0.0285 | 83.3333
5.5 | 0.7002 | 0.00817 | -0.0269 | 85.7038
6 | 0.7478 | 0.00851 | -0.0253 | 87.8731
6.5 | 0.7939 | 0.00892 | -0.0235 | 89.0022
7 | 0.8413 | 0.00931 | -0.0219 | 90.3652
7.5 | 0.8865 | 0.00979 | -0.0198 | 90.5516
8 | 0.9303 | 0.01034 | -0.0176 | 89.971
8.5 | 0.9764 | 0.01083 | -0.0157 | 90.157
9 | 1.0204 | 0.0114 | -0.0135 | 89.5088
9.5 | 1.0649 | 0.01194 | -0.0114 | 89.1876
10 | 1.1098 | 0.0125 | -0.0093 | 88.784
10.5 | 1.1521 | 0.01318 | -0.0068 | 87.4127
11 | 1.1944 | 0.01388 | -0.0043 | 86.0519
12 | 1.2769 | 0.01544 | 0.0009 | 82.7008
12.5 | 1.3175 | 0.01629 | 0.0036 | 80.8778
13 | 1.3567 | 0.0172 | 0.0065 | 78.8779
13.5 | 1.3937 | 0.01822 | 0.0096 | 76.4929
14 | 1.4283 | 0.01943 | 0.013 | 73.51
14.5 | 1.4594 | 0.02086 | 0.0168 | 69.9616
15 | 1.4912 | 0.02228 | 0.0203 | 66.93
15.5 | 1.5248 | 0.02356 | 0.0238 | 64.7199
16 | 1.5632 | 0.02547 | 0.0252 | 61.3742
16.5 | 1.6195 | 0.02812 | 0.0224 | 57.5925
17.5 | 1.6277 | 0.033 | 0.0361 | 49.3242
18 | 1.6422 | 0.03625 | 0.0395 | 45.3021
18.5 | 1.6526 | 0.04001 | 0.0427 | 41.3047
19 | 1.6565 | 0.04461 | 0.0454 | 37.1329
19.5 | 1.6566 | 0.04987 | 0.0472 | 33.2184
20 | 1.6446 | 0.0568 | 0.0481 | 28.9542

## 119. Re 12M Mach 0.50 (1)
BIGFOIL.COM POLAR EXPORT
NACA67A314
NACA67A314 |  |  |  | Cl Max: | 1.23 | at alpha= | 20 | deg
JavaFoil+Calcfoil stall+Eppler ext transition |  |  |  | L/D Max: | 100.377 | at alpha= | 5 | deg
Re: | 12000000 |  |  | Cd Min: | 0.00477 | at alpha= | -2 | deg
Mach: | 0.5 |  |  | Cl=0 at alpha= | -2.4786 | deg
|  |  |  | @ Cl=0.1, Cd= | 0.0047889
|  |  |  | @ Cl=0.4, Cd= | 0.0056957
|  |  |  | @ Cl=0.6, Cd= | 0.0063727
alpha (deg) | Cl | Cd | Cm | Cl/Cd
-20 | -0.969 | 0.15581 | -0.013 | -6.222
-19.5 | -0.941 | 0.14823 | -0.013 | -6.351
-19 | -0.913 | 0.14583 | -0.014 | -6.259
-18.5 | -0.893 | 0.12955 | -0.016 | -6.89
-18 | -0.864 | 0.12576 | -0.016 | -6.867
-17.5 | -0.834 | 0.1213 | -0.016 | -6.873
-17 | -0.803 | 0.14262 | -0.016 | -5.63
-16.5 | -0.778 | 0.11073 | -0.017 | -7.022
-16 | -0.752 | 0.10338 | -0.018 | -7.27
-15.5 | -0.723 | 0.10761 | -0.019 | -6.722
-15 | -0.695 | 0.10243 | -0.019 | -6.786
-14.5 | -0.669 | 0.09414 | -0.02 | -7.105
-14 | -0.644 | 0.08565 | -0.022 | -7.524
-13.5 | -0.622 | 0.07602 | -0.024 | -8.18
-13 | -0.584 | 0.08655 | -0.021 | -6.748
-12.5 | -0.555 | 0.08567 | -0.021 | -6.483
-12 | -0.529 | 0.07782 | -0.022 | -6.795
-11.5 | -0.504 | 0.06953 | -0.025 | -7.243
-11 | -0.484 | 0.05741 | -0.03 | -8.435
-10.5 | -0.534 | 0.01343 | -0.044 | -39.798
-10 | -0.417 | 0.06828 | -0.023 | -6.103
-9.5 | -0.39 | 0.06079 | -0.025 | -6.416
-9 | -0.364 | 0.05416 | -0.027 | -6.718
-8.5 | -0.407 | 0.01028 | -0.05 | -39.628
-8 | -0.308 | 0.04945 | -0.028 | -6.22
-7.5 | -0.407 | 0.04443 | -0.031 | -9.17
-7 | -0.523 | 0.00865 | -0.054 | -60.485
-6.5 | -0.498 | 0.00793 | -0.056 | -62.885
-6 | -0.454 | 0.00752 | -0.057 | -60.425
-5.5 | -0.4 | 0.00711 | -0.059 | -56.306
-5 | -0.34 | 0.00679 | -0.06 | -50.126
-4.5 | -0.276 | 0.00648 | -0.061 | -42.619
-4 | -0.21 | 0.00625 | -0.063 | -33.545
-3.5 | -0.142 | 0.00588 | -0.064 | -24.06
-3 | -0.073 | 0.00478 | -0.066 | -15.193
-2.5 | -0.003 | 0.00504 | -0.067 | -0.593
-2 | 0.067 | 0.00477 | -0.068 | 14.055
-1.5 | 0.137 | 0.00481 | -0.07 | 28.602
-1 | 0.208 | 0.00498 | -0.071 | 41.829
-0.5 | 0.279 | 0.00497 | -0.072 | 56.153
0 | 0.347 | 0.00535 | -0.073 | 64.843
0.5 | 0.416 | 0.0058 | -0.075 | 71.806
1 | 0.486 | 0.00568 | -0.076 | 85.477
1.5 | 0.555 | 0.0061 | -0.077 | 90.963
2 | 0.621 | 0.0065 | -0.079 | 95.653
2.5 | 0.689 | 0.00706 | -0.08 | 97.615
3 | 0.756 | 0.00775 | -0.081 | 97.535
3.5 | 0.821 | 0.00869 | -0.082 | 94.518
4 | 0.884 | 0.00909 | -0.084 | 97.312
4.5 | 0.944 | 0.00948 | -0.085 | 99.55
5 | 0.999 | 0.00995 | -0.086 | 100.377
5.5 | 1.048 | 0.01048 | -0.087 | 99.984
6 | 1.088 | 0.01126 | -0.089 | 96.626
6.5 | 1.113 | 0.01195 | -0.09 | 93.154
7 | 1.115 | 0.01283 | -0.091 | 86.86
7.5 | 1.063 | 0.0137 | -0.092 | 77.582
8 | 0.705 | 0.01488 | -0.093 | 47.341
8.5 | 0.735 | 0.01631 | -0.094 | 45.085
9 | 0.632 | 0.06386 | -0.047 | 9.895
9.5 | 0.798 | 0.01794 | -0.096 | 44.516
10 | 0.688 | 0.06827 | -0.052 | 10.077
10.5 | 0.866 | 0.0179 | -0.099 | 48.397
11 | 0.897 | 0.0194 | -0.1 | 46.213
11.5 | 0.92 | 0.02272 | -0.1 | 40.486
12 | 0.797 | 0.08358 | -0.057 | 9.541
12.5 | 0.823 | 0.09004 | -0.057 | 9.144
13 | 1.016 | 0.02457 | -0.103 | 41.35
13.5 | 0.896 | 0.08209 | -0.072 | 10.915
14 | 0.925 | 0.08646 | -0.074 | 10.697
14.5 | 0.941 | 0.10134 | -0.069 | 9.282
15 | 0.963 | 0.10127 | -0.066 | 9.506
15.5 | 1.002 | 0.09989 | -0.074 | 10.026
16 | 1.044 | 0.09599 | -0.081 | 10.874
16.5 | 1.071 | 0.10222 | -0.082 | 10.473
17 | 1.07 | 0.12729 | -0.07 | 8.407
17.5 | 1.099 | 0.13236 | -0.072 | 8.302
18 | 1.131 | 0.13488 | -0.076 | 8.383
18.5 | 1.161 | 0.13759 | -0.079 | 8.44
19 | 1.177 | 0.16146 | -0.074 | 7.288
19.5 | 1.203 | 0.1752 | -0.075 | 6.864
20 | 1.23 | 0.1819 | -0.076 | 6.762

## 120. Re 12M Mach 0.50 (2)
BIGFOIL.COM POLAR EXPORT
NACA67A314
NACA67A314 |  |  |  | Cl Max: | 1.1727 | at alpha= | 10.5 | deg
XFOIL ncrit=9 |  |  |  | L/D Max: | 117.67 | at alpha= | 0.5 | deg
Re: | 12000000 |  |  | Cd Min: | 0.12835 | at alpha= | 15.5 | deg
Mach: | 0.5 |  |  | Cl=0 at alpha= | -99 | deg
|  |  |  | @ Cl=0.1, Cd= | 0.00357
|  |  |  | @ Cl=0.4, Cd= | 0.0034283
|  |  |  | @ Cl=0.6, Cd= | 0.0091235
alpha (deg) | Cl | Cd | Cm | Cl/Cd
0 | 0.3654 | 0.00357 | -0.0847 | 102.3529
0.5 | 0.3989 | 0.00339 | -0.0788 | 117.6696
1 | 0.4081 | 0.00371 | -0.0674 | 110
1.5 | 0.3965 | 0.00449 | -0.0514 | 88.3073
2 | 0.3945 | 0.00566 | -0.0383 | 69.6996
2.5 | 0.4246 | 0.00642 | -0.0318 | 66.1371
3 | 0.466 | 0.00705 | -0.0275 | 66.0993
3.5 | 0.5062 | 0.00776 | -0.023 | 65.232
4 | 0.5501 | 0.00842 | -0.0192 | 65.3325
4.5 | 0.5952 | 0.00908 | -0.0155 | 65.5507
5 | 0.6482 | 0.00956 | -0.0131 | 67.8033
5.5 | 0.7014 | 0.01005 | -0.0107 | 69.791
6 | 0.7548 | 0.01057 | -0.0081 | 71.4096
6.5 | 0.8098 | 0.0111 | -0.0055 | 72.955
7 | 0.8615 | 0.01177 | -0.0022 | 73.1946
7.5 | 0.9128 | 0.01252 | 0.0013 | 72.9073
8 | 0.9668 | 0.01325 | 0.0047 | 72.966
8.5 | 1.0178 | 0.01412 | 0.0088 | 72.0822
9 | 1.0696 | 0.01508 | 0.0132 | 70.9284
9.5 | 1.1194 | 0.01621 | 0.0182 | 69.0561
10 | 1.1588 | 0.01789 | 0.0247 | 64.7736
10.5 | 1.1727 | 0.021 | 0.0339 | 55.8429
11 | 1.1604 | 0.02614 | 0.0437 | 44.3917
11.5 | 1.132 | 0.0327 | 0.0522 | 34.6177
12 | 1.0886 | 0.04087 | 0.0585 | 26.6357
13 | 1.0033 | 0.0612 | 0.0595 | 16.3938
13.5 | 0.9699 | 0.07333 | 0.0539 | 13.2265
14.5 | 0.9199 | 0.10177 | 0.0346 | 9.039
15 | 0.9028 | 0.1154 | 0.0263 | 7.8232
15.5 | 0.8881 | 0.12835 | 0.0183 | 6.9194

## 121. Re 14M Mach 0.00 (1)
BIGFOIL.COM POLAR EXPORT
NACA67A314
NACA67A314 |  |  |  | Cl Max: | 1.312 | at alpha= | 11.5 | deg
JavaFoil+Calcfoil stall+Eppler ext transition |  |  |  | L/D Max: | 114.061 | at alpha= | 7 | deg
Re: | 14000000 |  |  | Cd Min: | 0.00485 | at alpha= | 0 | deg
Mach: | 0 |  |  | Cl=0 at alpha= | -2.4754 | deg
|  |  |  | @ Cl=0.1, Cd= | 0.0054864
|  |  |  | @ Cl=0.4, Cd= | 0.005781
|  |  |  | @ Cl=0.6, Cd= | 0.0061971
alpha (deg) | Cl | Cd | Cm | Cl/Cd
-18 | -0.698 | 0.12622 | -0.013 | -5.533
-17.5 | -0.719 | 0.11851 | -0.014 | -6.071
-17 | -0.737 | 0.11161 | -0.015 | -6.607
-16.5 | -0.746 | 0.10836 | -0.015 | -6.882
-16 | -0.758 | 0.09799 | -0.017 | -7.734
-15.5 | -0.769 | 0.08853 | -0.018 | -8.681
-15 | -0.786 | 0.07254 | -0.021 | -10.841
-14.5 | -0.807 | 0.05567 | -0.024 | -14.5
-14 | -0.846 | 0.03281 | -0.027 | -25.777
-13.5 | -0.893 | 0.01594 | -0.031 | -56.052
-13 | -0.897 | 0.0132 | -0.033 | -67.96
-12.5 | -0.89 | 0.01194 | -0.034 | -74.531
-12 | -0.877 | 0.01102 | -0.035 | -79.582
-11.5 | -0.859 | 0.01038 | -0.036 | -82.768
-11 | -0.837 | 0.00976 | -0.038 | -85.703
-10.5 | -0.81 | 0.00924 | -0.039 | -87.695
-10 | -0.78 | 0.0088 | -0.04 | -88.552
-9.5 | -0.745 | 0.00841 | -0.041 | -88.606
-9 | -0.707 | 0.00804 | -0.043 | -87.905
-8.5 | -0.665 | 0.00769 | -0.044 | -86.435
-8 | -0.62 | 0.00731 | -0.045 | -84.851
-7.5 | -0.573 | 0.00595 | -0.046 | -96.255
-7 | -0.522 | 0.00617 | -0.047 | -84.61
-6.5 | -0.47 | 0.00599 | -0.049 | -78.416
-6 | -0.416 | 0.00615 | -0.05 | -67.589
-5.5 | -0.359 | 0.00599 | -0.051 | -59.996
-5 | -0.302 | 0.00578 | -0.052 | -52.215
-4.5 | -0.243 | 0.00594 | -0.053 | -40.985
-4 | -0.184 | 0.00574 | -0.055 | -32.009
-3.5 | -0.124 | 0.00563 | -0.056 | -21.971
-3 | -0.063 | 0.00554 | -0.057 | -11.437
-2.5 | -0.003 | 0.00572 | -0.058 | -0.454
-2 | 0.058 | 0.00581 | -0.059 | 10.034
-1.5 | 0.119 | 0.00534 | -0.061 | 22.333
-1 | 0.181 | 0.00516 | -0.062 | 35.043
-0.5 | 0.242 | 0.00523 | -0.063 | 46.176
0 | 0.302 | 0.00485 | -0.064 | 62.208
0.5 | 0.362 | 0.0057 | -0.065 | 63.585
1 | 0.423 | 0.00583 | -0.066 | 72.597
1.5 | 0.483 | 0.00587 | -0.067 | 82.404
2 | 0.542 | 0.00603 | -0.068 | 89.889
2.5 | 0.601 | 0.0062 | -0.07 | 96.994
3 | 0.66 | 0.0066 | -0.071 | 99.913
3.5 | 0.718 | 0.00723 | -0.072 | 99.337
4 | 0.775 | 0.00754 | -0.073 | 102.896
4.5 | 0.831 | 0.00781 | -0.074 | 106.377
5 | 0.886 | 0.00808 | -0.075 | 109.656
5.5 | 0.939 | 0.00836 | -0.076 | 112.237
6 | 0.99 | 0.0087 | -0.077 | 113.804
6.5 | 1.039 | 0.00916 | -0.078 | 113.404
7 | 1.085 | 0.00952 | -0.079 | 114.061
7.5 | 1.129 | 0.00991 | -0.08 | 113.901
8 | 1.17 | 0.01035 | -0.081 | 113
8.5 | 1.207 | 0.01077 | -0.082 | 112.103
9 | 1.237 | 0.01123 | -0.083 | 110.177
9.5 | 1.263 | 0.01172 | -0.084 | 107.766
10 | 1.283 | 0.01224 | -0.085 | 104.795
10.5 | 1.298 | 0.01271 | -0.086 | 102.147
11 | 1.308 | 0.0134 | -0.087 | 97.594
11.5 | 1.312 | 0.01394 | -0.088 | 94.137
12 | 1.312 | 0.01463 | -0.089 | 89.656
12.5 | 1.306 | 0.01535 | -0.09 | 85.078
13 | 1.295 | 0.01635 | -0.091 | 79.226
13.5 | 1.28 | 0.01734 | -0.092 | 73.81
14 | 1.259 | 0.01846 | -0.092 | 68.21
14.5 | 1.236 | 0.0196 | -0.093 | 63.059
15 | 1.206 | 0.02168 | -0.094 | 55.64
15.5 | 1.176 | 0.02319 | -0.094 | 50.729
16 | 1.127 | 0.0297 | -0.093 | 37.946
16.5 | 0.996 | 0.07285 | -0.079 | 13.676

## 122. Re 14M Mach 0.00 (2)
BIGFOIL.COM POLAR EXPORT
NACA67A314
NACA67A314 |  |  |  | Cl Max: | 1.7354 | at alpha= | 20 | deg
XFOIL ncrit=9 |  |  |  | L/D Max: | 99.4843 | at alpha= | 7.5 | deg
Re: | 14000000 |  |  | Cd Min: | 0.0344 | at alpha= | 20 | deg
Mach: | 0 |  |  | Cl=0 at alpha= | -2.7846 | deg
|  |  |  | @ Cl=0.1, Cd= | 0.0044199
|  |  |  | @ Cl=0.4, Cd= | 0.004928
|  |  |  | @ Cl=0.6, Cd= | 0.0068277
alpha (deg) | Cl | Cd | Cm | Cl/Cd
-20 | -1.4699 | 0.02313 | -0.1125 | -63.5495
-19.5 | -1.4487 | 0.02166 | -0.1101 | -66.8837
-19 | -1.4298 | 0.02011 | -0.1071 | -71.099
-18.5 | -1.404 | 0.01895 | -0.1047 | -74.0897
-17.5 | -1.3525 | 0.01673 | -0.099 | -80.8428
-17 | -1.3219 | 0.0159 | -0.0965 | -83.1384
-16.5 | -1.295 | 0.01482 | -0.0933 | -87.3819
-16 | -1.2635 | 0.014 | -0.0905 | -90.25
-15.5 | -1.2284 | 0.01336 | -0.0882 | -91.9461
-15 | -1.1962 | 0.01254 | -0.0852 | -95.3907
-14.5 | -1.1594 | 0.01193 | -0.0829 | -97.1836
-14 | -1.1221 | 0.01134 | -0.0805 | -98.9506
-13.5 | -1.0863 | 0.01067 | -0.0777 | -101.8088
-13 | -1.0475 | 0.01019 | -0.0753 | -102.7969
-12.5 | -1.0088 | 0.00976 | -0.0728 | -103.3607
-12 | -0.9689 | 0.00942 | -0.0703 | -102.8556
-11.5 | -0.9225 | 0.00905 | -0.0692 | -101.9337
-9.5 | -0.7255 | 0.0077 | -0.0668 | -94.2208
-9 | -0.6749 | 0.00737 | -0.0664 | -91.5739
-8.5 | -0.6239 | 0.00705 | -0.0661 | -88.4965
-8 | -0.5719 | 0.00678 | -0.0659 | -84.351
-7.5 | -0.5188 | 0.00654 | -0.066 | -79.3272
-7 | -0.4656 | 0.00627 | -0.066 | -74.2584
-6.5 | -0.4118 | 0.00603 | -0.0661 | -68.2919
-6 | -0.3577 | 0.00579 | -0.0663 | -61.7789
-5.5 | -0.3027 | 0.00559 | -0.0667 | -54.1503
-5 | -0.2478 | 0.00538 | -0.067 | -46.0595
-4.5 | -0.192 | 0.00522 | -0.0675 | -36.7816
-4 | -0.1365 | 0.00505 | -0.068 | -27.0297
-3.5 | -0.0806 | 0.00493 | -0.0685 | -16.3489
-3 | -0.0243 | 0.00477 | -0.0691 | -5.0943
-2.5 | 0.0321 | 0.00461 | -0.0697 | 6.9631
-2 | 0.0874 | 0.00447 | -0.07 | 19.5526
-1.5 | 0.1427 | 0.00425 | -0.0704 | 33.5765
-0.5 | 0.2483 | 0.00399 | -0.0703 | 62.2306
0 | 0.2872 | 0.00444 | -0.0673 | 64.6847
1 | 0.3561 | 0.00455 | -0.0598 | 78.2637
1.5 | 0.3868 | 0.00485 | -0.0551 | 79.7526
2 | 0.4257 | 0.00508 | -0.052 | 83.7992
2.5 | 0.4593 | 0.00535 | -0.0476 | 85.8505
3 | 0.494 | 0.00578 | -0.0437 | 85.4671
3.5 | 0.5347 | 0.00612 | -0.041 | 87.3693
4 | 0.573 | 0.00661 | -0.0379 | 86.6868
4.5 | 0.6164 | 0.00696 | -0.036 | 88.5632
5 | 0.6619 | 0.00726 | -0.0345 | 91.1708
5.5 | 0.7068 | 0.00756 | -0.0329 | 93.4921
6 | 0.7533 | 0.00785 | -0.0317 | 95.9618
6.5 | 0.7981 | 0.00819 | -0.0301 | 97.4481
7 | 0.8426 | 0.00854 | -0.0286 | 98.6651
7.5 | 0.8874 | 0.00892 | -0.0272 | 99.4843
8 | 0.9297 | 0.00939 | -0.0253 | 99.0096
8.5 | 0.9727 | 0.00982 | -0.0237 | 99.053
9 | 1.0158 | 0.0103 | -0.0221 | 98.6214
9.5 | 1.0588 | 0.01075 | -0.0205 | 98.493
10 | 1.1007 | 0.01122 | -0.0188 | 98.1016
10.5 | 1.1426 | 0.01173 | -0.0172 | 97.4084
11 | 1.1836 | 0.01227 | -0.0155 | 96.4629
11.5 | 1.222 | 0.01292 | -0.0134 | 94.582
12 | 1.2626 | 0.0135 | -0.0117 | 93.5259
12.5 | 1.3014 | 0.01413 | -0.0098 | 92.1019
13 | 1.3388 | 0.01482 | -0.0078 | 90.3374
13.5 | 1.3773 | 0.01547 | -0.006 | 89.0304
14 | 1.4117 | 0.01627 | -0.0037 | 86.7671
14.5 | 1.4451 | 0.01717 | -0.0013 | 84.1642
15 | 1.4763 | 0.01819 | 0.0013 | 81.16
15.5 | 1.5094 | 0.01912 | 0.0035 | 78.9435
16 | 1.5373 | 0.02023 | 0.0064 | 75.9911
16.5 | 1.5788 | 0.02136 | 0.0063 | 73.9139
17 | 1.6398 | 0.02291 | 0.0016 | 71.5757
18.5 | 1.685 | 0.02736 | 0.0156 | 61.5863
19 | 1.7058 | 0.02933 | 0.0181 | 58.1589
19.5 | 1.7246 | 0.0315 | 0.0205 | 54.7492
20 | 1.7354 | 0.0344 | 0.0233 | 50.4477

## 123. Re 14M Mach 0.10 (1)
BIGFOIL.COM POLAR EXPORT
NACA67A314
NACA67A314 |  |  |  | Cl Max: | 1.302 | at alpha= | 11.5 | deg
JavaFoil+Calcfoil stall+Eppler ext transition |  |  |  | L/D Max: | 113.474 | at alpha= | 6 | deg
Re: | 14000000 |  |  | Cd Min: | 0.00483 | at alpha= | 0 | deg
Mach: | 0.1 |  |  | Cl=0 at alpha= | -2.4758 | deg
|  |  |  | @ Cl=0.1, Cd= | 0.0054743
|  |  |  | @ Cl=0.4, Cd= | 0.0057708
|  |  |  | @ Cl=0.6, Cd= | 0.0062167
alpha (deg) | Cl | Cd | Cm | Cl/Cd
-18 | -0.654 | 0.12925 | -0.013 | -5.062
-17.5 | -0.679 | 0.12231 | -0.014 | -5.549
-17 | -0.7 | 0.11558 | -0.014 | -6.054
-16.5 | -0.713 | 0.10867 | -0.015 | -6.565
-16 | -0.726 | 0.10154 | -0.016 | -7.151
-15.5 | -0.738 | 0.09403 | -0.018 | -7.844
-15 | -0.752 | 0.08197 | -0.02 | -9.177
-14.5 | -0.765 | 0.07144 | -0.022 | -10.705
-14 | -0.766 | 0.0684 | -0.022 | -11.196
-13.5 | -0.867 | 0.01869 | -0.031 | -46.38
-13 | -0.878 | 0.01426 | -0.033 | -61.585
-12.5 | -0.876 | 0.01256 | -0.034 | -69.709
-12 | -0.867 | 0.01128 | -0.035 | -76.919
-11.5 | -0.852 | 0.01052 | -0.037 | -81
-11 | -0.832 | 0.0099 | -0.038 | -84.029
-10.5 | -0.807 | 0.00938 | -0.039 | -86.054
-10 | -0.778 | 0.00891 | -0.04 | -87.298
-9.5 | -0.744 | 0.00848 | -0.042 | -87.76
-9 | -0.707 | 0.00807 | -0.043 | -87.61
-8.5 | -0.666 | 0.00773 | -0.044 | -86.174
-8 | -0.621 | 0.00735 | -0.045 | -84.565
-7.5 | -0.574 | 0.00595 | -0.046 | -96.471
-7 | -0.524 | 0.00618 | -0.048 | -84.803
-6.5 | -0.472 | 0.006 | -0.049 | -78.576
-6 | -0.417 | 0.00619 | -0.05 | -67.393
-5.5 | -0.361 | 0.00601 | -0.051 | -60.01
-5 | -0.303 | 0.00583 | -0.053 | -51.982
-4.5 | -0.244 | 0.00562 | -0.054 | -43.523
-4 | -0.185 | 0.00581 | -0.055 | -31.761
-3.5 | -0.124 | 0.0057 | -0.056 | -21.813
-3 | -0.064 | 0.0056 | -0.057 | -11.362
-2.5 | -0.003 | 0.00576 | -0.059 | -0.454
-2 | 0.059 | 0.00577 | -0.06 | 10.145
-1.5 | 0.12 | 0.00533 | -0.061 | 22.489
-1 | 0.182 | 0.00514 | -0.062 | 35.341
-0.5 | 0.243 | 0.00498 | -0.063 | 48.82
0 | 0.303 | 0.00483 | -0.064 | 62.771
0.5 | 0.364 | 0.0057 | -0.065 | 63.894
1 | 0.425 | 0.00582 | -0.066 | 73.035
1.5 | 0.486 | 0.00586 | -0.068 | 82.874
2 | 0.544 | 0.00603 | -0.069 | 90.279
2.5 | 0.604 | 0.00623 | -0.07 | 96.911
3 | 0.663 | 0.00666 | -0.071 | 99.532
3.5 | 0.722 | 0.00725 | -0.072 | 99.488
4 | 0.779 | 0.00758 | -0.073 | 102.795
4.5 | 0.835 | 0.00785 | -0.074 | 106.417
5 | 0.89 | 0.00813 | -0.075 | 109.436
5.5 | 0.943 | 0.00841 | -0.076 | 112.161
6 | 0.994 | 0.00876 | -0.078 | 113.474
6.5 | 1.043 | 0.00922 | -0.079 | 113.15
7 | 1.089 | 0.00961 | -0.08 | 113.334
7.5 | 1.132 | 0.01 | -0.081 | 113.292
8 | 1.173 | 0.01045 | -0.082 | 112.273
8.5 | 1.209 | 0.01087 | -0.083 | 111.268
9 | 1.238 | 0.01135 | -0.084 | 109.044
9.5 | 1.262 | 0.01185 | -0.085 | 106.476
10 | 1.281 | 0.01238 | -0.086 | 103.402
10.5 | 1.293 | 0.01287 | -0.087 | 100.532
11 | 1.3 | 0.01359 | -0.088 | 95.724
11.5 | 1.302 | 0.01415 | -0.089 | 92.029
12 | 1.298 | 0.01486 | -0.09 | 87.369
12.5 | 1.288 | 0.01575 | -0.09 | 81.772
13 | 1.273 | 0.0167 | -0.091 | 76.22
13.5 | 1.252 | 0.01785 | -0.092 | 70.148
14 | 1.227 | 0.01924 | -0.093 | 63.759
14.5 | 1.199 | 0.02028 | -0.093 | 59.119
15 | 1.163 | 0.02266 | -0.094 | 51.323
15.5 | 1.126 | 0.02488 | -0.094 | 45.254
16 | 1.046 | 0.03905 | -0.09 | 26.799
16.5 | 0.913 | 0.09748 | -0.069 | 9.369

## 124. Re 14M Mach 0.10 (2)
BIGFOIL.COM POLAR EXPORT
NACA67A314
NACA67A314 |  |  |  | Cl Max: | 1.7343 | at alpha= | 20 | deg
XFOIL ncrit=9 |  |  |  | L/D Max: | 98.6127 | at alpha= | 7.5 | deg
Re: | 14000000 |  |  | Cd Min: | 0.03636 | at alpha= | 20 | deg
Mach: | 0.1 |  |  | Cl=0 at alpha= | -2.7887 | deg
|  |  |  | @ Cl=0.1, Cd= | 0.004424
|  |  |  | @ Cl=0.4, Cd= | 0.0049358
|  |  |  | @ Cl=0.6, Cd= | 0.0068797
alpha (deg) | Cl | Cd | Cm | Cl/Cd
-20 | -1.4591 | 0.02514 | -0.1192 | -58.039
-19.5 | -1.4392 | 0.02344 | -0.1167 | -61.3993
-19 | -1.4242 | 0.02155 | -0.1135 | -66.0882
-18.5 | -1.4002 | 0.02018 | -0.1108 | -69.3855
-17.5 | -1.3513 | 0.01766 | -0.1046 | -76.5176
-17 | -1.3229 | 0.01665 | -0.1016 | -79.4535
-16.5 | -1.2965 | 0.01549 | -0.0982 | -83.6992
-16 | -1.2661 | 0.01454 | -0.0951 | -87.077
-15.5 | -1.2315 | 0.01383 | -0.0924 | -89.0456
-15 | -1.2003 | 0.01291 | -0.0891 | -92.9744
-14.5 | -1.1638 | 0.01225 | -0.0864 | -95.0041
-14 | -1.1263 | 0.01161 | -0.0838 | -97.0112
-13.5 | -1.0898 | 0.01091 | -0.0809 | -99.89
-13 | -1.0506 | 0.01039 | -0.0784 | -101.1165
-12.5 | -1.0114 | 0.00991 | -0.0757 | -102.0585
-12 | -0.972 | 0.00952 | -0.0729 | -102.1008
-11.5 | -0.9274 | 0.00914 | -0.0712 | -101.4661
-11 | -0.8791 | 0.00878 | -0.0702 | -100.1253
-10.5 | -0.83 | 0.00842 | -0.0694 | -98.5748
-10 | -0.7797 | 0.0081 | -0.0688 | -96.2593
-9.5 | -0.7291 | 0.00777 | -0.0682 | -93.8353
-9 | -0.6783 | 0.00743 | -0.0676 | -91.2921
-8.5 | -0.6269 | 0.0071 | -0.0672 | -88.2958
-8 | -0.5747 | 0.00681 | -0.0669 | -84.3906
-7.5 | -0.5213 | 0.00657 | -0.0669 | -79.3455
-7 | -0.4676 | 0.0063 | -0.0668 | -74.2222
-6.5 | -0.4136 | 0.00605 | -0.0669 | -68.3636
-6 | -0.3591 | 0.00581 | -0.0671 | -61.8072
-5.5 | -0.3039 | 0.0056 | -0.0673 | -54.2679
-5 | -0.2487 | 0.00539 | -0.0676 | -46.141
-4.5 | -0.1925 | 0.00523 | -0.0681 | -36.8069
-4 | -0.1368 | 0.00506 | -0.0685 | -27.0356
-3.5 | -0.0805 | 0.00494 | -0.069 | -16.2955
-3 | -0.024 | 0.00478 | -0.0696 | -5.0209
-2.5 | 0.0328 | 0.00462 | -0.0702 | 7.0996
-2 | 0.0884 | 0.00447 | -0.0706 | 19.7763
-1.5 | 0.1439 | 0.00425 | -0.0709 | 33.8588
-0.5 | 0.2506 | 0.00396 | -0.0708 | 63.2828
0 | 0.2893 | 0.00442 | -0.0678 | 65.4525
1 | 0.3575 | 0.00454 | -0.06 | 78.7445
1.5 | 0.3869 | 0.00486 | -0.055 | 79.6091
2 | 0.4232 | 0.00507 | -0.0512 | 83.4714
2.5 | 0.4575 | 0.00536 | -0.0469 | 85.3545
3 | 0.4927 | 0.00581 | -0.043 | 84.8021
3.5 | 0.5336 | 0.00616 | -0.0403 | 86.6234
4 | 0.5718 | 0.00665 | -0.0372 | 85.985
4.5 | 0.616 | 0.00701 | -0.0353 | 87.8745
5 | 0.661 | 0.00732 | -0.0336 | 90.3005
5.5 | 0.7069 | 0.00762 | -0.0322 | 92.769
6 | 0.7538 | 0.00791 | -0.0309 | 95.2971
6.5 | 0.7981 | 0.00827 | -0.0292 | 96.5054
7 | 0.8435 | 0.00862 | -0.0278 | 97.8538
7.5 | 0.8885 | 0.00901 | -0.0263 | 98.6127
8 | 0.9303 | 0.0095 | -0.0242 | 97.9263
8.5 | 0.9745 | 0.00993 | -0.0227 | 98.137
9 | 1.018 | 0.01041 | -0.021 | 97.7906
9.5 | 1.0604 | 0.01089 | -0.0192 | 97.3737
10 | 1.1035 | 0.01136 | -0.0176 | 97.1391
10.5 | 1.1458 | 0.01188 | -0.0159 | 96.4478
11 | 1.1857 | 0.01247 | -0.0138 | 95.0842
11.5 | 1.2255 | 0.01312 | -0.0118 | 93.407
12 | 1.2669 | 0.0137 | -0.0101 | 92.4745
12.5 | 1.3048 | 0.01438 | -0.0079 | 90.7371
13 | 1.3437 | 0.01507 | -0.006 | 89.1639
13.5 | 1.3813 | 0.01579 | -0.0039 | 87.4794
14 | 1.4162 | 0.01663 | -0.0014 | 85.1594
14.5 | 1.4497 | 0.01759 | 0.0011 | 82.4161
15 | 1.4803 | 0.0187 | 0.004 | 79.1604
15.5 | 1.5144 | 0.01964 | 0.0063 | 77.1079
16 | 1.5422 | 0.0208 | 0.0094 | 74.1442
16.5 | 1.5861 | 0.02199 | 0.009 | 72.1282
17 | 1.6452 | 0.02377 | 0.0047 | 69.2133
19 | 1.7024 | 0.0311 | 0.0226 | 54.7395
19.5 | 1.72 | 0.03355 | 0.0251 | 51.2668
20 | 1.7343 | 0.03636 | 0.0275 | 47.698

## 125. Re 14M Mach 0.25 (1)
BIGFOIL.COM POLAR EXPORT
NACA67A314
NACA67A314 |  |  |  | Cl Max: | 1.253 | at alpha= | 10 | deg
JavaFoil+Calcfoil stall+Eppler ext transition |  |  |  | L/D Max: | 111.543 | at alpha= | 6 | deg
Re: | 14000000 |  |  | Cd Min: | 0.00519 | at alpha= | -1.5 | deg
Mach: | 0.25 |  |  | Cl=0 at alpha= | -2.4762 | deg
|  |  |  | @ Cl=0.1, Cd= | 0.0053433
|  |  |  | @ Cl=0.4, Cd= | 0.0058487
|  |  |  | @ Cl=0.6, Cd= | 0.0063044
alpha (deg) | Cl | Cd | Cm | Cl/Cd
-16 | -0.459 | 0.11701 | -0.015 | -3.921
-15.5 | -0.5 | 0.10909 | -0.015 | -4.579
-15 | -0.537 | 0.10188 | -0.016 | -5.267
-14.5 | -0.569 | 0.09695 | -0.017 | -5.864
-14 | -0.596 | 0.09096 | -0.018 | -6.557
-13.5 | -0.62 | 0.0846 | -0.019 | -7.332
-13 | -0.64 | 0.07734 | -0.021 | -8.279
-12.5 | -0.656 | 0.06975 | -0.023 | -9.405
-12 | -0.677 | 0.05524 | -0.027 | -12.265
-11.5 | -0.783 | 0.01304 | -0.037 | -60.066
-11 | -0.786 | 0.01114 | -0.039 | -70.534
-10.5 | -0.776 | 0.0102 | -0.04 | -76.037
-10 | -0.758 | 0.00954 | -0.041 | -79.506
-9.5 | -0.734 | 0.009 | -0.043 | -81.539
-9 | -0.703 | 0.00853 | -0.044 | -82.486
-8.5 | -0.667 | 0.00811 | -0.045 | -82.24
-8 | -0.626 | 0.00767 | -0.046 | -81.651
-7.5 | -0.581 | 0.0073 | -0.048 | -79.641
-7 | -0.533 | 0.00702 | -0.049 | -75.915
-6.5 | -0.481 | 0.00568 | -0.05 | -84.561
-6 | -0.426 | 0.00594 | -0.051 | -71.789
-5.5 | -0.369 | 0.00574 | -0.053 | -64.359
-5 | -0.311 | 0.00593 | -0.054 | -52.375
-4.5 | -0.251 | 0.00567 | -0.055 | -44.226
-4 | -0.189 | 0.00556 | -0.056 | -34.101
-3.5 | -0.128 | 0.0054 | -0.058 | -23.662
-3 | -0.065 | 0.00564 | -0.059 | -11.578
-2.5 | -0.003 | 0.00582 | -0.06 | -0.461
-2 | 0.06 | 0.00561 | -0.061 | 10.733
-1.5 | 0.123 | 0.00519 | -0.062 | 23.745
-1 | 0.187 | 0.00519 | -0.064 | 35.978
-0.5 | 0.25 | 0.0057 | -0.065 | 43.793
0 | 0.311 | 0.00568 | -0.066 | 54.838
0.5 | 0.374 | 0.00579 | -0.067 | 64.594
1 | 0.436 | 0.00593 | -0.068 | 73.581
1.5 | 0.499 | 0.00596 | -0.069 | 83.721
2 | 0.559 | 0.00617 | -0.071 | 90.5
2.5 | 0.62 | 0.00637 | -0.072 | 97.251
3 | 0.68 | 0.00681 | -0.073 | 99.966
3.5 | 0.74 | 0.00748 | -0.074 | 98.936
4 | 0.799 | 0.0078 | -0.075 | 102.426
4.5 | 0.856 | 0.00809 | -0.076 | 105.877
5 | 0.911 | 0.00838 | -0.077 | 108.698
5.5 | 0.965 | 0.0087 | -0.079 | 110.899
6 | 1.016 | 0.0091 | -0.08 | 111.543
6.5 | 1.063 | 0.00962 | -0.081 | 110.572
7 | 1.108 | 0.01003 | -0.082 | 110.434
7.5 | 1.149 | 0.01045 | -0.083 | 109.943
8 | 1.185 | 0.01097 | -0.084 | 108.046
8.5 | 1.216 | 0.01147 | -0.085 | 105.982
9 | 1.236 | 0.01202 | -0.086 | 102.868
9.5 | 1.249 | 0.01261 | -0.087 | 99.022
10 | 1.253 | 0.01323 | -0.088 | 94.7
10.5 | 1.248 | 0.01395 | -0.089 | 89.442
11 | 1.234 | 0.01474 | -0.09 | 83.695
11.5 | 1.21 | 0.01546 | -0.091 | 78.258
12 | 1.176 | 0.01652 | -0.092 | 71.191
12.5 | 1.132 | 0.01782 | -0.093 | 63.525
13 | 1.073 | 0.02084 | -0.093 | 51.49
13.5 | 0.972 | 0.03204 | -0.089 | 30.346
14 | 0.804 | 0.08834 | -0.061 | 9.103
14.5 | 0.737 | 0.09967 | -0.057 | 7.399
15 | 0.675 | 0.10317 | -0.059 | 6.54

## 126. Re 14M Mach 0.25 (2)
BIGFOIL.COM POLAR EXPORT
NACA67A314
NACA67A314 |  |  |  | Cl Max: | 1.6627 | at alpha= | 17 | deg
XFOIL ncrit=9 |  |  |  | L/D Max: | 93.6478 | at alpha= | 7.5 | deg
Re: | 14000000 |  |  | Cd Min: | 0.13752 | at alpha= | -20 | deg
Mach: | 0.25 |  |  | Cl=0 at alpha= | -2.8137 | deg
|  |  |  | @ Cl=0.1, Cd= | 0.0044869
|  |  |  | @ Cl=0.4, Cd= | 0.0049633
|  |  |  | @ Cl=0.6, Cd= | 0.0071809
alpha (deg) | Cl | Cd | Cm | Cl/Cd
-20 | -0.6933 | 0.13752 | -0.0805 | -5.0414
-19.5 | -1.0429 | 0.07353 | -0.1234 | -14.1833
-19 | -1.1898 | 0.0467 | -0.1423 | -25.4775
-18.5 | -1.2076 | 0.03962 | -0.1441 | -30.4796
-18 | -1.2439 | 0.0325 | -0.1429 | -38.2738
-17.5 | -1.2467 | 0.02864 | -0.1398 | -43.53
-17 | -1.2456 | 0.02547 | -0.1355 | -48.9046
-16.5 | -1.2589 | 0.02177 | -0.1291 | -57.8273
-16 | -1.2537 | 0.01919 | -0.1231 | -65.3309
-15.5 | -1.2312 | 0.01754 | -0.1181 | -70.1938
-15 | -1.2108 | 0.01582 | -0.1126 | -76.536
-14.5 | -1.179 | 0.01465 | -0.108 | -80.4778
-14 | -1.1453 | 0.01353 | -0.1036 | -84.6489
-13.5 | -1.1092 | 0.01251 | -0.0994 | -88.6651
-13 | -1.0692 | 0.01172 | -0.0956 | -91.2287
-12.5 | -1.0279 | 0.011 | -0.0921 | -93.4455
-12 | -0.9854 | 0.01037 | -0.0886 | -95.0241
-11.5 | -0.9418 | 0.0098 | -0.0853 | -96.102
-11 | -0.8985 | 0.00929 | -0.082 | -96.7169
-10.5 | -0.8529 | 0.00888 | -0.0791 | -96.0473
-10 | -0.8016 | 0.00847 | -0.0774 | -94.6399
-9.5 | -0.7489 | 0.00812 | -0.076 | -92.2291
-9 | -0.696 | 0.00776 | -0.0748 | -89.6907
-8.5 | -0.643 | 0.00738 | -0.0736 | -87.1274
-8 | -0.5892 | 0.00704 | -0.0727 | -83.6932
-7.5 | -0.5344 | 0.00672 | -0.0721 | -79.5238
-7 | -0.4786 | 0.00645 | -0.0717 | -74.2016
-6.5 | -0.4229 | 0.00617 | -0.0713 | -68.5413
-6 | -0.3665 | 0.00592 | -0.0712 | -61.9088
-5.5 | -0.3101 | 0.00568 | -0.0711 | -54.5951
-5 | -0.2529 | 0.00547 | -0.0712 | -46.234
-4.5 | -0.1954 | 0.00529 | -0.0714 | -36.9376
-4 | -0.1378 | 0.00511 | -0.0717 | -26.9667
-3.5 | -0.0799 | 0.00498 | -0.072 | -16.0442
-3 | -0.0218 | 0.00482 | -0.0725 | -4.5228
-2.5 | 0.0367 | 0.00465 | -0.073 | 7.8925
-2 | 0.0943 | 0.00451 | -0.0734 | 20.9091
-1.5 | 0.1511 | 0.00428 | -0.0737 | 35.3037
-1 | 0.2069 | 0.00408 | -0.0738 | 50.7108
-0.5 | 0.2618 | 0.0039 | -0.0737 | 67.1282
0 | 0.3017 | 0.0043 | -0.0705 | 70.1628
0.5 | 0.34 | 0.00439 | -0.0671 | 77.4487
1 | 0.3661 | 0.00444 | -0.0612 | 82.455
2 | 0.4108 | 0.00513 | -0.0471 | 80.078
2.5 | 0.4479 | 0.00552 | -0.0432 | 81.1413
3 | 0.4856 | 0.00597 | -0.0395 | 81.34
3.5 | 0.5279 | 0.00638 | -0.0368 | 82.7429
4 | 0.5673 | 0.0069 | -0.0336 | 82.2174
4.5 | 0.6127 | 0.00729 | -0.0315 | 84.0466
5 | 0.6587 | 0.00764 | -0.0296 | 86.2173
5.5 | 0.7065 | 0.00796 | -0.0281 | 88.7563
6 | 0.7547 | 0.00829 | -0.0266 | 91.0374
6.5 | 0.8008 | 0.00867 | -0.0247 | 92.3645
7 | 0.8471 | 0.00909 | -0.0229 | 93.1903
7.5 | 0.8934 | 0.00954 | -0.021 | 93.6478
8 | 0.9373 | 0.01006 | -0.0188 | 93.171
8.5 | 0.9825 | 0.01057 | -0.0167 | 92.9518
9 | 1.0286 | 0.01107 | -0.0148 | 92.9178
9.5 | 1.0728 | 0.01162 | -0.0126 | 92.3236
10 | 1.1174 | 0.01218 | -0.0105 | 91.7406
10.5 | 1.1606 | 0.01284 | -0.0081 | 90.3894
11 | 1.2021 | 0.01354 | -0.0055 | 88.7814
11.5 | 1.2447 | 0.01425 | -0.003 | 87.3474
12 | 1.2874 | 0.01498 | -0.0006 | 85.9413
12.5 | 1.3269 | 0.01584 | 0.0023 | 83.7689
13 | 1.368 | 0.01669 | 0.005 | 81.9652
13.5 | 1.4037 | 0.01776 | 0.0083 | 79.0372
14 | 1.4392 | 0.01893 | 0.0117 | 76.0275
14.5 | 1.4723 | 0.0202 | 0.0153 | 72.8861
15 | 1.5069 | 0.02149 | 0.0186 | 70.121
15.5 | 1.539 | 0.02289 | 0.0221 | 67.2346
16 | 1.5663 | 0.02452 | 0.0261 | 63.8785
16.5 | 1.6108 | 0.02679 | 0.026 | 60.1269
17 | 1.6627 | 0.02978 | 0.0236 | 55.8328

## 127. Re 14M Mach 0.50 (1)
BIGFOIL.COM POLAR EXPORT
NACA67A314
NACA67A314 |  |  |  | Cl Max: | 1.23 | at alpha= | 20 | deg
JavaFoil+Calcfoil stall+Eppler ext transition |  |  |  | L/D Max: | 102.878 | at alpha= | 5 | deg
Re: | 14000000 |  |  | Cd Min: | 0.00476 | at alpha= | -3 | deg
Mach: | 0.5 |  |  | Cl=0 at alpha= | -2.4786 | deg
|  |  |  | @ Cl=0.1, Cd= | 0.0053513
|  |  |  | @ Cl=0.4, Cd= | 0.0060728
|  |  |  | @ Cl=0.6, Cd= | 0.0066309
alpha (deg) | Cl | Cd | Cm | Cl/Cd
-20 | -0.968 | 0.16545 | -0.013 | -5.85
-19.5 | -0.94 | 0.1588 | -0.013 | -5.922
-19 | -0.913 | 0.15314 | -0.014 | -5.959
-18.5 | -0.89 | 0.13602 | -0.015 | -6.546
-18 | -0.862 | 0.13203 | -0.016 | -6.526
-17.5 | -0.833 | 0.12698 | -0.016 | -6.562
-17 | -0.803 | 0.1406 | -0.016 | -5.711
-16.5 | -0.778 | 0.11468 | -0.017 | -6.783
-16 | -0.752 | 0.10641 | -0.018 | -7.07
-15.5 | -0.724 | 0.10574 | -0.019 | -6.846
-15 | -0.696 | 0.10041 | -0.019 | -6.932
-14.5 | -0.67 | 0.09215 | -0.021 | -7.276
-14 | -0.648 | 0.08228 | -0.023 | -7.869
-13.5 | -0.631 | 0.06786 | -0.027 | -9.297
-13 | -0.584 | 0.08593 | -0.021 | -6.799
-12.5 | -0.556 | 0.08419 | -0.021 | -6.601
-12 | -0.529 | 0.07755 | -0.023 | -6.825
-11.5 | -0.505 | 0.06806 | -0.025 | -7.418
-11 | -0.498 | 0.04604 | -0.033 | -10.82
-10.5 | -0.538 | 0.01244 | -0.044 | -43.233
-10 | -0.417 | 0.06734 | -0.023 | -6.19
-9.5 | -0.39 | 0.06001 | -0.025 | -6.502
-9 | -0.365 | 0.05316 | -0.028 | -6.857
-8.5 | -0.408 | 0.00995 | -0.05 | -40.993
-8 | -0.308 | 0.04917 | -0.028 | -6.26
-7.5 | -0.409 | 0.04289 | -0.033 | -9.546
-7 | -0.524 | 0.00842 | -0.054 | -62.161
-6.5 | -0.499 | 0.00776 | -0.056 | -64.276
-6 | -0.455 | 0.00735 | -0.057 | -61.85
-5.5 | -0.401 | 0.00695 | -0.059 | -57.639
-5 | -0.341 | 0.00662 | -0.06 | -51.436
-4.5 | -0.276 | 0.00634 | -0.061 | -43.61
-4 | -0.21 | 0.0061 | -0.063 | -34.402
-3.5 | -0.142 | 0.0048 | -0.064 | -29.483
-3 | -0.073 | 0.00476 | -0.066 | -15.275
-2.5 | -0.003 | 0.00492 | -0.067 | -0.608
-2 | 0.067 | 0.00529 | -0.068 | 12.677
-1.5 | 0.137 | 0.00542 | -0.07 | 25.388
-1 | 0.208 | 0.00558 | -0.071 | 37.33
-0.5 | 0.279 | 0.00568 | -0.072 | 49.156
0 | 0.347 | 0.00585 | -0.073 | 59.276
0.5 | 0.416 | 0.00614 | -0.075 | 67.793
1 | 0.486 | 0.00636 | -0.076 | 76.425
1.5 | 0.555 | 0.00644 | -0.077 | 86.287
2 | 0.621 | 0.00672 | -0.079 | 92.47
2.5 | 0.689 | 0.00718 | -0.08 | 96.002
3 | 0.756 | 0.00794 | -0.081 | 95.194
3.5 | 0.822 | 0.00848 | -0.082 | 96.864
4 | 0.885 | 0.00886 | -0.084 | 99.813
4.5 | 0.944 | 0.00925 | -0.085 | 102.043
5 | 1 | 0.00972 | -0.086 | 102.878
5.5 | 1.049 | 0.0104 | -0.087 | 100.83
6 | 1.088 | 0.01098 | -0.089 | 99.115
6.5 | 1.114 | 0.01164 | -0.09 | 95.751
7 | 1.115 | 0.01251 | -0.091 | 89.174
7.5 | 1.063 | 0.01332 | -0.092 | 79.86
8 | 0.705 | 0.01447 | -0.093 | 48.704
8.5 | 0.736 | 0.01586 | -0.094 | 46.422
9 | 0.632 | 0.06347 | -0.047 | 9.958
9.5 | 0.8 | 0.0174 | -0.096 | 45.945
10 | 0.688 | 0.06729 | -0.052 | 10.229
10.5 | 0.867 | 0.01739 | -0.099 | 49.826
11 | 0.897 | 0.01883 | -0.1 | 47.653
11.5 | 0.924 | 0.02138 | -0.1 | 43.227
12 | 0.798 | 0.08245 | -0.058 | 9.682
12.5 | 0.824 | 0.08939 | -0.057 | 9.213
13 | 1.019 | 0.02333 | -0.104 | 43.666
13.5 | 0.951 | 0.05396 | -0.09 | 17.622
14 | 0.944 | 0.07465 | -0.081 | 12.652
14.5 | 0.943 | 0.09873 | -0.07 | 9.549
15 | 0.961 | 0.10848 | -0.065 | 8.861
15.5 | 0.991 | 0.11109 | -0.068 | 8.92
16 | 1.024 | 0.11225 | -0.073 | 9.126
16.5 | 1.054 | 0.11651 | -0.075 | 9.043
17 | 1.068 | 0.13959 | -0.068 | 7.647
17.5 | 1.096 | 0.14258 | -0.071 | 7.687
18 | 1.125 | 0.14741 | -0.073 | 7.632
18.5 | 1.154 | 0.15084 | -0.075 | 7.652
19 | 1.176 | 0.16881 | -0.074 | 6.967
19.5 | 1.203 | 0.18338 | -0.075 | 6.56
20 | 1.23 | 0.1856 | -0.076 | 6.627

## 128. Re 14M Mach 0.50 (2)
BIGFOIL.COM POLAR EXPORT
NACA67A314
NACA67A314 |  |  |  | Cl Max: | 1.1838 | at alpha= | 10.5 | deg
XFOIL ncrit=9 |  |  |  | L/D Max: | 97.6471 | at alpha= | 0 | deg
Re: | 14000000 |  |  | Cd Min: | 0.12684 | at alpha= | 15.5 | deg
Mach: | 0.5 |  |  | Cl=0 at alpha= | -2.9524 | deg
|  |  |  | @ Cl=0.1, Cd= | 0.0047168
|  |  |  | @ Cl=0.4, Cd= | 0.0059299
|  |  |  | @ Cl=0.6, Cd= | 0.0088477
alpha (deg) | Cl | Cd | Cm | Cl/Cd
-13.5 | -0.3473 | 0.09598 | -0.1293 | -3.6185
-13 | -0.3648 | 0.085 | -0.1359 | -4.2918
-12.5 | -0.3833 | 0.07443 | -0.1423 | -5.1498
-12 | -0.4052 | 0.06339 | -0.1492 | -6.3922
-11.5 | -0.4191 | 0.05058 | -0.1595 | -8.2859
-11 | -0.4541 | 0.04107 | -0.1639 | -11.0567
-10.5 | -0.4941 | 0.034 | -0.1617 | -14.5324
-10 | -0.5368 | 0.02805 | -0.1549 | -19.1373
-9.5 | -0.5871 | 0.0223 | -0.1437 | -26.3274
-9 | -0.6235 | 0.01732 | -0.1308 | -35.9988
-8.5 | -0.6424 | 0.01208 | -0.1184 | -53.1788
-8 | -0.6096 | 0.0089 | -0.1111 | -68.4944
-7.5 | -0.5606 | 0.00777 | -0.1051 | -72.1493
-7 | -0.5079 | 0.00714 | -0.0998 | -71.1345
-6.5 | -0.4513 | 0.00676 | -0.0957 | -66.7604
-6 | -0.3888 | 0.00643 | -0.0932 | -60.4666
-5.5 | -0.3267 | 0.0061 | -0.091 | -53.5574
-5 | -0.2638 | 0.00582 | -0.0894 | -45.3265
-4.5 | -0.2004 | 0.00559 | -0.0882 | -35.8497
-4 | -0.1363 | 0.00538 | -0.0874 | -25.3346
-3.5 | -0.0717 | 0.00518 | -0.0869 | -13.8417
-3 | -0.0062 | 0.00501 | -0.0869 | -1.2375
-2.5 | 0.059 | 0.00483 | -0.0869 | 12.2153
-2 | 0.1242 | 0.00465 | -0.0871 | 26.7097
-1.5 | 0.1862 | 0.00446 | -0.0867 | 41.7489
-1 | 0.2485 | 0.00417 | -0.0865 | 59.5923
-0.5 | 0.3086 | 0.0039 | -0.0859 | 79.1282
0 | 0.3652 | 0.00374 | -0.0846 | 97.6471
0.5 | 0.3857 | 0.00416 | -0.0757 | 92.7163
1 | 0.3866 | 0.00411 | -0.0627 | 94.0633
1.5 | 0.3803 | 0.00477 | -0.0482 | 79.7275
2 | 0.3881 | 0.00574 | -0.0371 | 67.6132
3 | 0.4658 | 0.00698 | -0.0274 | 66.7335
3.5 | 0.5085 | 0.00763 | -0.0234 | 66.6448
4 | 0.5531 | 0.00827 | -0.0197 | 66.8803
4.5 | 0.601 | 0.00886 | -0.0165 | 67.833
5 | 0.6539 | 0.00935 | -0.0141 | 69.9358
5.5 | 0.7095 | 0.00977 | -0.012 | 72.6203
6 | 0.7615 | 0.01033 | -0.0091 | 73.7173
6.5 | 0.8164 | 0.01085 | -0.0065 | 75.2442
7 | 0.8688 | 0.01149 | -0.0033 | 75.6136
7.5 | 0.9201 | 0.01221 | 0.0003 | 75.3563
8 | 0.9736 | 0.01294 | 0.0038 | 75.2396
8.5 | 1.0263 | 0.01375 | 0.0078 | 74.64
9 | 1.0784 | 0.01468 | 0.0122 | 73.4605
9.5 | 1.1303 | 0.01573 | 0.017 | 71.8563
10 | 1.1695 | 0.0174 | 0.0237 | 67.2126
10.5 | 1.1838 | 0.02045 | 0.033 | 57.8875
11 | 1.1712 | 0.02553 | 0.0431 | 45.8754
11.5 | 1.1385 | 0.03226 | 0.052 | 35.2914
12 | 1.0959 | 0.04027 | 0.0585 | 27.2138
12.5 | 1.0536 | 0.04943 | 0.0614 | 21.315
13.5 | 0.9783 | 0.07219 | 0.0549 | 13.5517
14 | 0.9487 | 0.08596 | 0.0459 | 11.0365
14.5 | 0.9275 | 0.10046 | 0.0357 | 9.2325
15.5 | 0.8974 | 0.12684 | 0.0194 | 7.0751

## 129. Re 16M Mach 0.00 (1)
BIGFOIL.COM POLAR EXPORT
NACA67A314
NACA67A314 |  |  |  | Cl Max: | 1.313 | at alpha= | 11.5 | deg
JavaFoil+Calcfoil stall+Eppler ext transition |  |  |  | L/D Max: | 116.432 | at alpha= | 7.5 | deg
Re: | 16000000 |  |  | Cd Min: | 0.00508 | at alpha= | 0 | deg
Mach: | 0 |  |  | Cl=0 at alpha= | -2.4754 | deg
|  |  |  | @ Cl=0.1, Cd= | 0.005751
|  |  |  | @ Cl=0.4, Cd= | 0.0060234
|  |  |  | @ Cl=0.6, Cd= | 0.0064563
alpha (deg) | Cl | Cd | Cm | Cl/Cd
-18.5 | -0.678 | 0.12984 | -0.013 | -5.222
-18 | -0.699 | 0.1243 | -0.013 | -5.623
-17.5 | -0.721 | 0.11683 | -0.014 | -6.169
-17 | -0.738 | 0.10983 | -0.015 | -6.724
-16.5 | -0.747 | 0.10664 | -0.016 | -7.004
-16 | -0.759 | 0.09597 | -0.017 | -7.914
-15.5 | -0.772 | 0.08523 | -0.019 | -9.056
-15 | -0.796 | 0.06495 | -0.022 | -12.259
-14.5 | -0.849 | 0.03351 | -0.027 | -25.328
-14 | -0.869 | 0.02424 | -0.029 | -35.855
-13.5 | -0.899 | 0.01465 | -0.031 | -61.387
-13 | -0.899 | 0.01271 | -0.033 | -70.748
-12.5 | -0.89 | 0.0117 | -0.034 | -76.061
-12 | -0.878 | 0.01072 | -0.035 | -81.873
-11.5 | -0.86 | 0.0101 | -0.037 | -85.174
-11 | -0.837 | 0.00955 | -0.038 | -87.693
-10.5 | -0.811 | 0.00905 | -0.039 | -89.549
-10 | -0.78 | 0.0086 | -0.04 | -90.666
-9.5 | -0.745 | 0.00821 | -0.041 | -90.772
-9 | -0.707 | 0.00783 | -0.043 | -90.272
-8.5 | -0.665 | 0.00751 | -0.044 | -88.65
-8 | -0.62 | 0.00605 | -0.045 | -102.562
-7.5 | -0.573 | 0.00634 | -0.046 | -90.341
-7 | -0.523 | 0.00604 | -0.047 | -86.561
-6.5 | -0.47 | 0.00628 | -0.049 | -74.888
-6 | -0.416 | 0.00602 | -0.05 | -69.039
-5.5 | -0.36 | 0.00586 | -0.051 | -61.307
-5 | -0.302 | 0.00601 | -0.052 | -50.231
-4.5 | -0.243 | 0.00586 | -0.053 | -41.484
-4 | -0.184 | 0.00574 | -0.055 | -31.992
-3.5 | -0.124 | 0.0058 | -0.056 | -21.329
-3 | -0.063 | 0.0058 | -0.057 | -10.908
-2.5 | -0.003 | 0.00591 | -0.058 | -0.44
-2 | 0.058 | 0.00593 | -0.059 | 9.823
-1.5 | 0.119 | 0.00567 | -0.061 | 21.034
-1 | 0.181 | 0.00545 | -0.062 | 33.172
-0.5 | 0.242 | 0.00544 | -0.063 | 44.44
0 | 0.302 | 0.00508 | -0.064 | 59.414
0.5 | 0.362 | 0.00593 | -0.065 | 61.177
1 | 0.423 | 0.00608 | -0.066 | 69.575
1.5 | 0.484 | 0.00612 | -0.067 | 79.065
2 | 0.542 | 0.00624 | -0.068 | 86.869
2.5 | 0.601 | 0.00646 | -0.07 | 93.045
3 | 0.66 | 0.0067 | -0.071 | 98.463
3.5 | 0.719 | 0.00714 | -0.072 | 100.607
4 | 0.776 | 0.00739 | -0.073 | 104.924
4.5 | 0.832 | 0.00765 | -0.074 | 108.695
5 | 0.886 | 0.00792 | -0.075 | 111.953
5.5 | 0.939 | 0.00819 | -0.076 | 114.659
6 | 0.99 | 0.00854 | -0.077 | 115.985
6.5 | 1.039 | 0.00897 | -0.078 | 115.851
7 | 1.086 | 0.00934 | -0.079 | 116.218
7.5 | 1.13 | 0.0097 | -0.08 | 116.432
8 | 1.171 | 0.01011 | -0.081 | 115.75
8.5 | 1.208 | 0.01053 | -0.082 | 114.687
9 | 1.238 | 0.01098 | -0.083 | 112.738
9.5 | 1.263 | 0.01148 | -0.084 | 110.066
10 | 1.283 | 0.01199 | -0.085 | 107.015
10.5 | 1.299 | 0.01241 | -0.086 | 104.677
11 | 1.308 | 0.01308 | -0.087 | 100.038
11.5 | 1.313 | 0.01365 | -0.088 | 96.214
12 | 1.312 | 0.01427 | -0.089 | 91.955
12.5 | 1.307 | 0.01504 | -0.09 | 86.859
13 | 1.296 | 0.01597 | -0.091 | 81.109
13.5 | 1.28 | 0.01701 | -0.092 | 75.249
14 | 1.26 | 0.01819 | -0.093 | 69.251
14.5 | 1.237 | 0.01907 | -0.093 | 64.874
15 | 1.208 | 0.02091 | -0.094 | 57.791
15.5 | 1.178 | 0.02239 | -0.094 | 52.602
16 | 1.134 | 0.02755 | -0.094 | 41.152
16.5 | 1.038 | 0.05039 | -0.086 | 20.608

## 130. Re 16M Mach 0.00 (2)
BIGFOIL.COM POLAR EXPORT
NACA67A314
NACA67A314 |  |  |  | Cl Max: | 1.7487 | at alpha= | 20 | deg
XFOIL ncrit=9 |  |  |  | L/D Max: | 101.943 | at alpha= | 7.5 | deg
Re: | 16000000 |  |  | Cd Min: | 0.03335 | at alpha= | 20 | deg
Mach: | 0 |  |  | Cl=0 at alpha= | -2.7751 | deg
|  |  |  | @ Cl=0.1, Cd= | 0.0043524
|  |  |  | @ Cl=0.4, Cd= | 0.0051483
|  |  |  | @ Cl=0.6, Cd= | 0.0066567
alpha (deg) | Cl | Cd | Cm | Cl/Cd
-20 | -1.49 | 0.02197 | -0.1107 | -67.8198
-19.5 | -1.4684 | 0.02058 | -0.1081 | -71.3508
-19 | -1.4479 | 0.01913 | -0.1052 | -75.6874
-18.5 | -1.4215 | 0.01805 | -0.1027 | -78.7535
-18 | -1.3958 | 0.01695 | -0.0998 | -82.3481
-17.5 | -1.3673 | 0.01601 | -0.0971 | -85.4029
-17 | -1.3353 | 0.01523 | -0.0947 | -87.6756
-16.5 | -1.3042 | 0.01439 | -0.092 | -90.6324
-16 | -1.2718 | 0.01363 | -0.0893 | -93.3089
-15.5 | -1.2366 | 0.01303 | -0.0869 | -94.9041
-15 | -1.2028 | 0.01229 | -0.0842 | -97.8682
-14.5 | -1.1657 | 0.01169 | -0.0818 | -99.7177
-14 | -1.1284 | 0.01111 | -0.0794 | -101.5662
-13.5 | -1.0932 | 0.01044 | -0.0765 | -104.7126
-13 | -1.0551 | 0.00996 | -0.0739 | -105.9337
-12.5 | -1.0175 | 0.00953 | -0.0711 | -106.7681
-12 | -0.9748 | 0.00917 | -0.0692 | -106.3032
-11.5 | -0.9277 | 0.0088 | -0.0683 | -105.4205
-11 | -0.8792 | 0.00846 | -0.0676 | -103.9243
-10.5 | -0.83 | 0.00813 | -0.067 | -102.091
-10 | -0.7798 | 0.00783 | -0.0665 | -99.5913
-9 | -0.678 | 0.00723 | -0.0658 | -93.7759
-8.5 | -0.6267 | 0.00692 | -0.0655 | -90.5636
-8 | -0.5746 | 0.00663 | -0.0654 | -86.6667
-7.5 | -0.5212 | 0.00638 | -0.0655 | -81.6928
-7 | -0.4675 | 0.00613 | -0.0656 | -76.2643
-6.5 | -0.4138 | 0.00588 | -0.0658 | -70.3741
-6 | -0.3592 | 0.00566 | -0.066 | -63.4629
-5.5 | -0.3044 | 0.00546 | -0.0664 | -55.7509
-5 | -0.2493 | 0.00526 | -0.0667 | -47.3954
-4.5 | -0.1936 | 0.00511 | -0.0672 | -37.8865
-4 | -0.1381 | 0.00495 | -0.0676 | -27.899
-3.5 | -0.0816 | 0.00482 | -0.0683 | -16.9295
-3 | -0.0251 | 0.00466 | -0.0689 | -5.3863
-2.5 | 0.0307 | 0.00454 | -0.0694 | 6.7621
-2 | 0.0871 | 0.00439 | -0.07 | 19.8405
-1.5 | 0.142 | 0.00423 | -0.0703 | 33.5697
-1 | 0.1959 | 0.00406 | -0.0704 | 48.2512
-0.5 | 0.2402 | 0.00439 | -0.0686 | 54.7153
0 | 0.2809 | 0.00472 | -0.066 | 59.5127
0.5 | 0.3259 | 0.0047 | -0.0643 | 69.3404
1 | 0.3526 | 0.0049 | -0.059 | 71.9592
1.5 | 0.3878 | 0.00511 | -0.0553 | 75.8904
2.5 | 0.461 | 0.00534 | -0.048 | 86.3296
3 | 0.497 | 0.00571 | -0.0443 | 87.0403
3.5 | 0.5382 | 0.00604 | -0.0417 | 89.106
4 | 0.5776 | 0.00647 | -0.0389 | 89.2736
4.5 | 0.6208 | 0.00683 | -0.0369 | 90.8931
5 | 0.6671 | 0.00712 | -0.0355 | 93.6938
5.5 | 0.7129 | 0.00739 | -0.0341 | 96.4682
6 | 0.7583 | 0.00769 | -0.0326 | 98.6086
6.5 | 0.8046 | 0.00799 | -0.0314 | 100.7009
7 | 0.8479 | 0.00836 | -0.0296 | 101.4234
7.5 | 0.892 | 0.00875 | -0.028 | 101.9429
8 | 0.9358 | 0.00918 | -0.0264 | 101.939
8.5 | 0.9783 | 0.0096 | -0.0247 | 101.9062
9 | 1.0213 | 0.01007 | -0.023 | 101.4201
9.5 | 1.0657 | 0.01048 | -0.0217 | 101.6889
10 | 1.1074 | 0.01096 | -0.02 | 101.0401
10.5 | 1.1484 | 0.01149 | -0.0182 | 99.9478
11 | 1.1903 | 0.01201 | -0.0166 | 99.1091
11.5 | 1.2288 | 0.01263 | -0.0145 | 97.2922
12 | 1.2696 | 0.01317 | -0.0128 | 96.4009
12.5 | 1.3099 | 0.01377 | -0.0112 | 95.1271
13 | 1.3467 | 0.01445 | -0.009 | 93.1972
14 | 1.4205 | 0.0159 | -0.005 | 89.3396
14.5 | 1.4524 | 0.01683 | -0.0024 | 86.2983
15 | 1.4856 | 0.01776 | 0 | 83.6486
15.5 | 1.518 | 0.01869 | 0.0023 | 81.2199
16 | 1.5501 | 0.01967 | 0.0046 | 78.8053
16.5 | 1.5774 | 0.02075 | 0.0076 | 76.0193
17 | 1.6213 | 0.02197 | 0.0068 | 73.7961
17.5 | 1.6477 | 0.02337 | 0.0094 | 70.5049
18 | 1.6734 | 0.02486 | 0.0119 | 67.313
18.5 | 1.6951 | 0.02669 | 0.0146 | 63.5107
19 | 1.7146 | 0.0287 | 0.0173 | 59.7422
19.5 | 1.7338 | 0.0308 | 0.0197 | 56.2922
20 | 1.7487 | 0.03335 | 0.0223 | 52.4348

## 131. Re 16M Mach 0.10 (1)
BIGFOIL.COM POLAR EXPORT
NACA67A314
NACA67A314 |  |  |  | Cl Max: | 1.303 | at alpha= | 11.5 | deg
JavaFoil+Calcfoil stall+Eppler ext transition |  |  |  | L/D Max: | 115.976 | at alpha= | 7.5 | deg
Re: | 16000000 |  |  | Cd Min: | 0.00506 | at alpha= | 0 | deg
Mach: | 0.1 |  |  | Cl=0 at alpha= | -2.4758 | deg
|  |  |  | @ Cl=0.1, Cd= | 0.0055975
|  |  |  | @ Cl=0.4, Cd= | 0.0060503
|  |  |  | @ Cl=0.6, Cd= | 0.006503
alpha (deg) | Cl | Cd | Cm | Cl/Cd
-18 | -0.655 | 0.12847 | -0.013 | -5.097
-17.5 | -0.679 | 0.12117 | -0.014 | -5.607
-17 | -0.7 | 0.11419 | -0.015 | -6.134
-16.5 | -0.715 | 0.10709 | -0.016 | -6.674
-16 | -0.727 | 0.09978 | -0.017 | -7.29
-15.5 | -0.739 | 0.09277 | -0.018 | -7.961
-15 | -0.757 | 0.07809 | -0.02 | -9.689
-14.5 | -0.774 | 0.06446 | -0.023 | -12.005
-14 | -0.776 | 0.06138 | -0.024 | -12.636
-13.5 | -0.869 | 0.01792 | -0.031 | -48.491
-13 | -0.882 | 0.01341 | -0.033 | -65.794
-12.5 | -0.877 | 0.01211 | -0.034 | -72.445
-12 | -0.868 | 0.01105 | -0.035 | -78.585
-11.5 | -0.853 | 0.01025 | -0.037 | -83.197
-11 | -0.832 | 0.00968 | -0.038 | -85.977
-10.5 | -0.807 | 0.00917 | -0.039 | -88.081
-10 | -0.778 | 0.00871 | -0.04 | -89.335
-9.5 | -0.745 | 0.00829 | -0.042 | -89.805
-9 | -0.707 | 0.0079 | -0.043 | -89.537
-8.5 | -0.666 | 0.00756 | -0.044 | -88.118
-8 | -0.622 | 0.00608 | -0.045 | -102.334
-7.5 | -0.574 | 0.00587 | -0.046 | -97.895
-7 | -0.524 | 0.00606 | -0.048 | -86.457
-6.5 | -0.472 | 0.0063 | -0.049 | -74.892
-6 | -0.417 | 0.00607 | -0.05 | -68.724
-5.5 | -0.361 | 0.00589 | -0.051 | -61.337
-5 | -0.303 | 0.00571 | -0.053 | -53.181
-4.5 | -0.244 | 0.00583 | -0.054 | -41.94
-4 | -0.185 | 0.00579 | -0.055 | -31.884
-3.5 | -0.124 | 0.00587 | -0.056 | -21.165
-3 | -0.064 | 0.00587 | -0.057 | -10.846
-2.5 | -0.003 | 0.00594 | -0.059 | -0.44
-2 | 0.059 | 0.0059 | -0.06 | 9.935
-1.5 | 0.12 | 0.00545 | -0.061 | 21.988
-1 | 0.182 | 0.00543 | -0.062 | 33.459
-0.5 | 0.243 | 0.00541 | -0.063 | 44.905
0 | 0.303 | 0.00506 | -0.064 | 59.935
0.5 | 0.364 | 0.00595 | -0.065 | 61.186
1 | 0.425 | 0.00612 | -0.067 | 69.49
1.5 | 0.486 | 0.00616 | -0.068 | 78.805
2 | 0.545 | 0.00627 | -0.069 | 86.834
2.5 | 0.604 | 0.00652 | -0.07 | 92.686
3 | 0.663 | 0.00672 | -0.071 | 98.762
3.5 | 0.722 | 0.00716 | -0.072 | 100.786
4 | 0.779 | 0.00741 | -0.073 | 105.129
4.5 | 0.835 | 0.00768 | -0.074 | 108.75
5 | 0.89 | 0.00796 | -0.075 | 111.807
5.5 | 0.943 | 0.00825 | -0.077 | 114.382
6 | 0.994 | 0.0086 | -0.078 | 115.637
6.5 | 1.043 | 0.00902 | -0.079 | 115.598
7 | 1.089 | 0.00942 | -0.08 | 115.629
7.5 | 1.133 | 0.00977 | -0.081 | 115.976
8 | 1.173 | 0.0102 | -0.082 | 114.99
8.5 | 1.21 | 0.01065 | -0.083 | 113.633
9 | 1.239 | 0.01111 | -0.084 | 111.535
9.5 | 1.263 | 0.01159 | -0.085 | 108.898
10 | 1.281 | 0.01211 | -0.086 | 105.748
10.5 | 1.294 | 0.0126 | -0.087 | 102.739
11 | 1.301 | 0.01326 | -0.088 | 98.105
11.5 | 1.303 | 0.01385 | -0.089 | 94.056
12 | 1.299 | 0.01449 | -0.09 | 89.594
12.5 | 1.288 | 0.01545 | -0.091 | 83.409
13 | 1.273 | 0.01637 | -0.091 | 77.779
13.5 | 1.253 | 0.01743 | -0.092 | 71.909
14 | 1.228 | 0.01872 | -0.093 | 65.589
14.5 | 1.199 | 0.01984 | -0.094 | 60.456
15 | 1.165 | 0.02188 | -0.094 | 53.251
15.5 | 1.128 | 0.02382 | -0.094 | 47.378
16 | 1.062 | 0.03412 | -0.092 | 31.116
16.5 | 0.924 | 0.08941 | -0.073 | 10.33

## 132. Re 16M Mach 0.10 (2)
BIGFOIL.COM POLAR EXPORT
NACA67A314
NACA67A314 |  |  |  | Cl Max: | 1.7491 | at alpha= | 20 | deg
XFOIL ncrit=9 |  |  |  | L/D Max: | 101.052 | at alpha= | 7.5 | deg
Re: | 16000000 |  |  | Cd Min: | 0.03518 | at alpha= | 20 | deg
Mach: | 0.1 |  |  | Cl=0 at alpha= | -2.7794 | deg
|  |  |  | @ Cl=0.1, Cd= | 0.0043554
|  |  |  | @ Cl=0.4, Cd= | 0.0051002
|  |  |  | @ Cl=0.6, Cd= | 0.0067082
alpha (deg) | Cl | Cd | Cm | Cl/Cd
-20 | -1.4826 | 0.02375 | -0.1174 | -62.4253
-19.5 | -1.4626 | 0.02212 | -0.1147 | -66.1212
-17.5 | -1.3687 | 0.0168 | -0.1025 | -81.4702
-16.5 | -1.3084 | 0.01493 | -0.0966 | -87.6356
-15.5 | -1.2405 | 0.01345 | -0.0911 | -92.2305
-15 | -1.2069 | 0.01265 | -0.0881 | -95.4071
-14.5 | -1.17 | 0.012 | -0.0854 | -97.5
-14 | -1.1327 | 0.01137 | -0.0828 | -99.6218
-13.5 | -1.0967 | 0.01068 | -0.0797 | -102.6873
-13 | -1.0578 | 0.01017 | -0.0771 | -104.0118
-12.5 | -1.0197 | 0.00967 | -0.0742 | -105.4498
-12 | -0.9797 | 0.00928 | -0.0715 | -105.5711
-11.5 | -0.9328 | 0.0089 | -0.0702 | -104.809
-11 | -0.8841 | 0.00854 | -0.0693 | -103.5246
-10.5 | -0.8347 | 0.0082 | -0.0685 | -101.7927
-10 | -0.7842 | 0.00789 | -0.0679 | -99.3916
-9 | -0.6815 | 0.00729 | -0.067 | -93.4842
-8.5 | -0.6298 | 0.00697 | -0.0666 | -90.3587
-8 | -0.5774 | 0.00666 | -0.0664 | -86.6967
-7.5 | -0.5238 | 0.0064 | -0.0664 | -81.8438
-7 | -0.4696 | 0.00616 | -0.0665 | -76.2338
-6.5 | -0.4156 | 0.0059 | -0.0665 | -70.4407
-6 | -0.3606 | 0.00569 | -0.0668 | -63.3743
-5.5 | -0.3056 | 0.00547 | -0.067 | -55.8684
-5 | -0.2502 | 0.00527 | -0.0673 | -47.4763
-4.5 | -0.1942 | 0.00512 | -0.0678 | -37.9297
-4 | -0.1384 | 0.00496 | -0.0682 | -27.9032
-3.5 | -0.0815 | 0.00482 | -0.0688 | -16.9087
-3 | -0.0248 | 0.00466 | -0.0694 | -5.3219
-2.5 | 0.0314 | 0.00454 | -0.0699 | 6.9163
-2 | 0.0881 | 0.00439 | -0.0705 | 20.0683
-1.5 | 0.1432 | 0.00423 | -0.0708 | 33.8534
-1 | 0.1975 | 0.00406 | -0.0709 | 48.6453
-0.5 | 0.2425 | 0.00436 | -0.0691 | 55.6193
0 | 0.2827 | 0.00471 | -0.0664 | 60.0212
1 | 0.3537 | 0.00489 | -0.0591 | 72.3313
1.5 | 0.3879 | 0.00511 | -0.0551 | 75.91
2 | 0.4248 | 0.00508 | -0.0516 | 83.622
2.5 | 0.4588 | 0.00535 | -0.0472 | 85.757
3 | 0.4955 | 0.00574 | -0.0436 | 86.324
3.5 | 0.5367 | 0.00608 | -0.041 | 88.273
4 | 0.5764 | 0.00652 | -0.0381 | 88.4049
4.5 | 0.6203 | 0.00687 | -0.0362 | 90.2911
5 | 0.6666 | 0.00717 | -0.0347 | 92.9707
5.5 | 0.7126 | 0.00745 | -0.0333 | 95.651
6 | 0.7588 | 0.00775 | -0.0319 | 97.9097
6.5 | 0.8045 | 0.00807 | -0.0304 | 99.6902
7 | 0.8486 | 0.00844 | -0.0287 | 100.545
7.5 | 0.8933 | 0.00884 | -0.0271 | 101.052
8 | 0.9363 | 0.00928 | -0.0253 | 100.8944
8.5 | 0.9798 | 0.00971 | -0.0236 | 100.9063
9 | 1.0237 | 0.01017 | -0.022 | 100.6588
9.5 | 1.0674 | 0.01061 | -0.0204 | 100.6032
10 | 1.1098 | 0.0111 | -0.0187 | 99.982
10.5 | 1.1516 | 0.01165 | -0.0169 | 98.8498
11 | 1.1927 | 0.0122 | -0.015 | 97.7623
12 | 1.2741 | 0.01337 | -0.0113 | 95.2954
13 | 1.3514 | 0.01471 | -0.0071 | 91.8695
13.5 | 1.3904 | 0.0154 | -0.0052 | 90.2857
14 | 1.424 | 0.0163 | -0.0026 | 87.362
14.5 | 1.4575 | 0.01723 | 0 | 84.5908
15 | 1.4895 | 0.01823 | 0.0027 | 81.706
15.5 | 1.5242 | 0.01915 | 0.0049 | 79.5927
16 | 1.554 | 0.02026 | 0.0077 | 76.7029
16.5 | 1.5834 | 0.02134 | 0.0106 | 74.1987
17 | 1.6253 | 0.02278 | 0.0102 | 71.3477
17.5 | 1.653 | 0.02421 | 0.0128 | 68.2776
18 | 1.6757 | 0.02599 | 0.0158 | 64.4748
18.5 | 1.6939 | 0.02815 | 0.0189 | 60.1741
19 | 1.7133 | 0.03031 | 0.0217 | 56.5259
19.5 | 1.7334 | 0.03252 | 0.0241 | 53.3026
20 | 1.7491 | 0.03518 | 0.0265 | 49.7186

## 133. Re 16M Mach 0.25 (1)
BIGFOIL.COM POLAR EXPORT
NACA67A314
NACA67A314 |  |  |  | Cl Max: | 1.254 | at alpha= | 10 | deg
JavaFoil+Calcfoil stall+Eppler ext transition |  |  |  | L/D Max: | 113.504 | at alpha= | 5.5 | deg
Re: | 16000000 |  |  | Cd Min: | 0.00525 | at alpha= | -1 | deg
Mach: | 0.25 |  |  | Cl=0 at alpha= | -2.4762 | deg
|  |  |  | @ Cl=0.1, Cd= | 0.0055621
|  |  |  | @ Cl=0.4, Cd= | 0.0061081
|  |  |  | @ Cl=0.6, Cd= | 0.0065416
alpha (deg) | Cl | Cd | Cm | Cl/Cd
-16.5 | -0.413 | 0.13305 | -0.013 | -3.108
-16 | -0.458 | 0.12739 | -0.014 | -3.592
-15.5 | -0.5 | 0.10806 | -0.016 | -4.625
-15 | -0.537 | 0.10134 | -0.017 | -5.296
-14.5 | -0.569 | 0.09639 | -0.017 | -5.901
-14 | -0.597 | 0.09043 | -0.018 | -6.598
-13.5 | -0.621 | 0.08348 | -0.019 | -7.44
-13 | -0.641 | 0.07646 | -0.021 | -8.384
-12.5 | -0.658 | 0.06764 | -0.023 | -9.735
-12 | -0.699 | 0.04218 | -0.03 | -16.573
-11.5 | -0.787 | 0.01227 | -0.037 | -64.098
-11 | -0.786 | 0.01086 | -0.039 | -72.426
-10.5 | -0.777 | 0.00995 | -0.04 | -78.072
-10 | -0.759 | 0.00931 | -0.041 | -81.469
-9.5 | -0.734 | 0.00878 | -0.043 | -83.579
-9 | -0.704 | 0.00832 | -0.044 | -84.573
-8.5 | -0.668 | 0.00794 | -0.045 | -84.037
-8 | -0.627 | 0.00751 | -0.046 | -83.429
-7.5 | -0.582 | 0.00717 | -0.048 | -81.138
-7 | -0.533 | 0.00581 | -0.049 | -91.736
-6.5 | -0.481 | 0.00604 | -0.05 | -79.671
-6 | -0.426 | 0.00581 | -0.051 | -73.411
-5.5 | -0.369 | 0.00602 | -0.053 | -61.368
-5 | -0.311 | 0.0058 | -0.054 | -53.618
-4.5 | -0.251 | 0.00562 | -0.055 | -44.594
-4 | -0.19 | 0.0055 | -0.056 | -34.478
-3.5 | -0.128 | 0.0059 | -0.058 | -21.618
-3 | -0.065 | 0.00592 | -0.059 | -11.028
-2.5 | -0.003 | 0.00578 | -0.06 | -0.465
-2 | 0.06 | 0.00567 | -0.061 | 10.611
-1.5 | 0.123 | 0.0055 | -0.062 | 22.379
-1 | 0.187 | 0.00525 | -0.064 | 35.57
-0.5 | 0.25 | 0.00594 | -0.065 | 42.014
0 | 0.311 | 0.00592 | -0.066 | 52.595
0.5 | 0.374 | 0.00602 | -0.067 | 62.104
1 | 0.436 | 0.00623 | -0.068 | 70.051
1.5 | 0.499 | 0.00628 | -0.069 | 79.479
2 | 0.559 | 0.00634 | -0.071 | 88.133
2.5 | 0.62 | 0.00664 | -0.072 | 93.422
3 | 0.681 | 0.00687 | -0.073 | 99.041
3.5 | 0.741 | 0.0074 | -0.074 | 100.139
4 | 0.799 | 0.00765 | -0.075 | 104.469
4.5 | 0.856 | 0.00792 | -0.076 | 108.069
5 | 0.912 | 0.00821 | -0.077 | 111.108
5.5 | 0.965 | 0.0085 | -0.079 | 113.504
6 | 1.016 | 0.00903 | -0.08 | 112.478
6.5 | 1.064 | 0.00942 | -0.081 | 112.992
7 | 1.109 | 0.00983 | -0.082 | 112.822
7.5 | 1.149 | 0.01025 | -0.083 | 112.112
8 | 1.186 | 0.01071 | -0.084 | 110.686
8.5 | 1.217 | 0.01124 | -0.085 | 108.233
9 | 1.237 | 0.01177 | -0.086 | 105.048
9.5 | 1.249 | 0.01236 | -0.087 | 101.103
10 | 1.254 | 0.01293 | -0.088 | 96.961
10.5 | 1.248 | 0.01363 | -0.089 | 91.593
11 | 1.234 | 0.01438 | -0.09 | 85.822
11.5 | 1.21 | 0.01513 | -0.091 | 79.97
12 | 1.176 | 0.01625 | -0.092 | 72.406
12.5 | 1.132 | 0.01755 | -0.093 | 64.516
13 | 1.075 | 0.0201 | -0.093 | 53.502
13.5 | 1.003 | 0.02458 | -0.092 | 40.784
14 | 0.807 | 0.0854 | -0.063 | 9.454
14.5 | 0.738 | 0.09958 | -0.057 | 7.407
15 | 0.675 | 0.10268 | -0.059 | 6.573

## 134. Re 16M Mach 0.25 (2)
BIGFOIL.COM POLAR EXPORT
NACA67A314
NACA67A314 |  |  |  | Cl Max: | 1.6572 | at alpha= | 17 | deg
XFOIL ncrit=9 |  |  |  | L/D Max: | 96.2206 | at alpha= | 7.5 | deg
Re: | 16000000 |  |  | Cd Min: | 0.071 | at alpha= | -20 | deg
Mach: | 0.25 |  |  | Cl=0 at alpha= | -2.806 | deg
|  |  |  | @ Cl=0.1, Cd= | 0.0044
|  |  |  | @ Cl=0.4, Cd= | 0.0051209
|  |  |  | @ Cl=0.6, Cd= | 0.0070095
alpha (deg) | Cl | Cd | Cm | Cl/Cd
-20 | -1.1133 | 0.071 | -0.1265 | -15.6803
-19.5 | -1.1569 | 0.05705 | -0.1365 | -20.2787
-19 | -1.2559 | 0.04057 | -0.145 | -30.9564
-18.5 | -1.2677 | 0.03493 | -0.1446 | -36.2926
-18 | -1.2959 | 0.02918 | -0.1415 | -44.4106
-17.5 | -1.2743 | 0.02702 | -0.1386 | -47.1614
-17 | -1.2697 | 0.02414 | -0.1341 | -52.5973
-16.5 | -1.2865 | 0.02036 | -0.127 | -63.1876
-16 | -1.2597 | 0.0189 | -0.1226 | -66.6508
-15.5 | -1.2327 | 0.01752 | -0.118 | -70.3596
-15 | -1.2203 | 0.01541 | -0.1115 | -79.1888
-14.5 | -1.1885 | 0.01421 | -0.1069 | -83.6383
-14 | -1.1539 | 0.01316 | -0.1025 | -87.6824
-13.5 | -1.118 | 0.01216 | -0.0981 | -91.9408
-13 | -1.0776 | 0.0114 | -0.0944 | -94.5263
-12.5 | -1.036 | 0.0107 | -0.0908 | -96.8224
-12 | -0.9931 | 0.01007 | -0.0874 | -98.6197
-11.5 | -0.9498 | 0.00953 | -0.084 | -99.6642
-11 | -0.9071 | 0.00905 | -0.0804 | -100.232
-10.5 | -0.8587 | 0.00864 | -0.078 | -99.3866
-10 | -0.807 | 0.00825 | -0.0764 | -97.8182
-9.5 | -0.754 | 0.00791 | -0.0751 | -95.3224
-8.5 | -0.6464 | 0.00723 | -0.073 | -89.4053
-8 | -0.592 | 0.00689 | -0.0722 | -85.9216
-7.5 | -0.5371 | 0.00657 | -0.0716 | -81.7504
-7 | -0.4812 | 0.00629 | -0.0712 | -76.5024
-6.5 | -0.4249 | 0.00604 | -0.0709 | -70.3477
-6 | -0.3686 | 0.00578 | -0.0708 | -63.7716
-5.5 | -0.3121 | 0.00555 | -0.0707 | -56.2342
-5 | -0.2546 | 0.00536 | -0.0708 | -47.5
-4.5 | -0.1973 | 0.00517 | -0.071 | -38.1625
-4 | -0.1395 | 0.00502 | -0.0713 | -27.7888
-3.5 | -0.0812 | 0.00486 | -0.0718 | -16.7078
-3 | -0.0225 | 0.0047 | -0.0724 | -4.7872
-2.5 | 0.0355 | 0.00456 | -0.0728 | 7.7851
-2 | 0.0937 | 0.00442 | -0.0733 | 21.1991
-1.5 | 0.1503 | 0.00424 | -0.0735 | 35.4481
-1 | 0.2066 | 0.00406 | -0.0737 | 50.8867
-0.5 | 0.255 | 0.00422 | -0.0723 | 60.4265
0 | 0.2932 | 0.00465 | -0.0687 | 63.0538
0.5 | 0.3364 | 0.00468 | -0.0663 | 71.8803
1 | 0.3607 | 0.00482 | -0.06 | 74.834
1.5 | 0.384 | 0.00508 | -0.0532 | 75.5906
2 | 0.4114 | 0.00515 | -0.0472 | 79.8835
3 | 0.4888 | 0.00591 | -0.0401 | 82.7073
3.5 | 0.5307 | 0.00628 | -0.0373 | 84.5064
4 | 0.5712 | 0.00677 | -0.0343 | 84.3722
4.5 | 0.6169 | 0.00715 | -0.0323 | 86.2797
5 | 0.6644 | 0.00748 | -0.0307 | 88.8235
5.5 | 0.7122 | 0.00778 | -0.0291 | 91.5424
6 | 0.7598 | 0.00813 | -0.0275 | 93.4563
6.5 | 0.8074 | 0.00847 | -0.0259 | 95.3247
7 | 0.8529 | 0.00889 | -0.0239 | 95.9393
7.5 | 0.8987 | 0.00934 | -0.0219 | 96.2206
8 | 0.9438 | 0.00982 | -0.0199 | 96.11
8.5 | 0.9881 | 0.01034 | -0.0177 | 95.5609
9 | 1.0346 | 0.01081 | -0.0158 | 95.7077
9.5 | 1.0797 | 0.01134 | -0.0137 | 95.2116
10 | 1.1237 | 0.01192 | -0.0115 | 94.2701
10.5 | 1.1669 | 0.01258 | -0.0091 | 92.7583
11 | 1.2093 | 0.01324 | -0.0065 | 91.3369
11.5 | 1.2523 | 0.01391 | -0.0041 | 90.0288
12 | 1.2957 | 0.0146 | -0.0017 | 88.7466
12.5 | 1.3348 | 0.01548 | 0.0012 | 86.2274
13 | 1.3759 | 0.01631 | 0.0039 | 84.3593
13.5 | 1.4123 | 0.01737 | 0.0072 | 81.3069
14 | 1.4484 | 0.0185 | 0.0105 | 78.2919
14.5 | 1.4834 | 0.01965 | 0.0139 | 75.4911
15 | 1.5181 | 0.0209 | 0.0173 | 72.6364
15.5 | 1.5498 | 0.02233 | 0.0209 | 69.4044
16 | 1.5808 | 0.02386 | 0.0245 | 66.2531
16.5 | 1.6005 | 0.02579 | 0.0295 | 62.0589
17 | 1.6572 | 0.02851 | 0.0265 | 58.127

## 135. Re 16M Mach 0.50 (1)
BIGFOIL.COM POLAR EXPORT
NACA67A314
NACA67A314 |  |  |  | Cl Max: | 1.23 | at alpha= | 20 | deg
JavaFoil+Calcfoil stall+Eppler ext transition |  |  |  | L/D Max: | 105.323 | at alpha= | 5 | deg
Re: | 16000000 |  |  | Cd Min: | 0.00483 | at alpha= | -3.5 | deg
Mach: | 0.5 |  |  | Cl=0 at alpha= | -2.4786 | deg
|  |  |  | @ Cl=0.1, Cd= | 0.005708
|  |  |  | @ Cl=0.4, Cd= | 0.0064019
|  |  |  | @ Cl=0.6, Cd= | 0.00687
alpha (deg) | Cl | Cd | Cm | Cl/Cd
-20 | -0.968 | 0.17287 | -0.013 | -5.6
-19.5 | -0.94 | 0.16739 | -0.013 | -5.614
-19 | -0.912 | 0.16209 | -0.014 | -5.629
-18.5 | -0.888 | 0.14601 | -0.015 | -6.079
-18 | -0.86 | 0.14045 | -0.015 | -6.12
-17.5 | -0.832 | 0.13403 | -0.016 | -6.205
-17 | -0.803 | 0.14063 | -0.016 | -5.711
-16.5 | -0.777 | 0.12097 | -0.017 | -6.424
-16 | -0.75 | 0.11532 | -0.018 | -6.502
-15.5 | -0.725 | 0.10447 | -0.019 | -6.939
-15 | -0.697 | 0.09844 | -0.02 | -7.077
-14.5 | -0.672 | 0.09 | -0.021 | -7.468
-14 | -0.652 | 0.07802 | -0.024 | -8.353
-13.5 | -0.65 | 0.05286 | -0.03 | -12.299
-13 | -0.584 | 0.08675 | -0.021 | -6.737
-12.5 | -0.556 | 0.08345 | -0.021 | -6.663
-12 | -0.529 | 0.07674 | -0.023 | -6.899
-11.5 | -0.506 | 0.06675 | -0.026 | -7.582
-11 | -0.56 | 0.01548 | -0.042 | -36.197
-10.5 | -0.539 | 0.01194 | -0.044 | -45.128
-10 | -0.417 | 0.06699 | -0.023 | -6.225
-9.5 | -0.39 | 0.05932 | -0.025 | -6.579
-9 | -0.365 | 0.05223 | -0.029 | -6.992
-8.5 | -0.408 | 0.00972 | -0.05 | -42.015
-8 | -0.308 | 0.04936 | -0.028 | -6.23
-7.5 | -0.411 | 0.04192 | -0.034 | -9.795
-7 | -0.524 | 0.00828 | -0.054 | -63.294
-6.5 | -0.499 | 0.00762 | -0.056 | -65.507
-6 | -0.455 | 0.00719 | -0.057 | -63.271
-5.5 | -0.401 | 0.00685 | -0.059 | -58.555
-5 | -0.341 | 0.00648 | -0.06 | -52.591
-4.5 | -0.277 | 0.00621 | -0.061 | -44.552
-4 | -0.21 | 0.006 | -0.063 | -34.944
-3.5 | -0.142 | 0.00483 | -0.064 | -29.317
-3 | -0.073 | 0.00515 | -0.066 | -14.114
-2.5 | -0.003 | 0.00493 | -0.067 | -0.607
-2 | 0.067 | 0.00551 | -0.068 | 12.187
-1.5 | 0.137 | 0.00593 | -0.069 | 23.197
-1 | 0.208 | 0.00589 | -0.071 | 35.421
-0.5 | 0.279 | 0.00605 | -0.072 | 46.125
0 | 0.347 | 0.00611 | -0.073 | 56.812
0.5 | 0.416 | 0.00649 | -0.075 | 64.158
1 | 0.486 | 0.00667 | -0.076 | 72.892
1.5 | 0.556 | 0.00679 | -0.077 | 81.853
2 | 0.622 | 0.00691 | -0.079 | 89.991
2.5 | 0.689 | 0.00736 | -0.08 | 93.639
3 | 0.756 | 0.00793 | -0.081 | 95.398
3.5 | 0.822 | 0.00832 | -0.082 | 98.837
4 | 0.885 | 0.00866 | -0.084 | 102.254
4.5 | 0.945 | 0.00906 | -0.085 | 104.262
5 | 1 | 0.0095 | -0.086 | 105.323
5.5 | 1.049 | 0.01019 | -0.087 | 102.982
6 | 1.089 | 0.01075 | -0.089 | 101.295
6.5 | 1.115 | 0.0114 | -0.09 | 97.793
7 | 1.116 | 0.01222 | -0.091 | 91.316
7.5 | 1.064 | 0.01304 | -0.092 | 81.579
8 | 0.705 | 0.01413 | -0.093 | 49.908
8.5 | 0.737 | 0.01548 | -0.094 | 47.588
9 | 0.632 | 0.06251 | -0.047 | 10.114
9.5 | 0.801 | 0.01692 | -0.097 | 47.307
10 | 0.689 | 0.0664 | -0.053 | 10.377
10.5 | 0.867 | 0.01697 | -0.099 | 51.098
11 | 0.898 | 0.01834 | -0.1 | 48.962
11.5 | 0.925 | 0.02076 | -0.101 | 44.584
12 | 0.8 | 0.0811 | -0.06 | 9.861
12.5 | 0.824 | 0.08964 | -0.057 | 9.192
13 | 1.021 | 0.02258 | -0.104 | 45.201
13.5 | 1.039 | 0.02743 | -0.103 | 37.862
14 | 1.01 | 0.04534 | -0.096 | 22.272
14.5 | 0.94 | 0.10188 | -0.068 | 9.226
15 | 0.959 | 0.11564 | -0.063 | 8.295
15.5 | 0.987 | 0.12056 | -0.065 | 8.191
16 | 1.017 | 0.12284 | -0.068 | 8.28
16.5 | 1.047 | 0.12618 | -0.072 | 8.299
17 | 1.068 | 0.14292 | -0.069 | 7.474
17.5 | 1.096 | 0.14496 | -0.071 | 7.562
18 | 1.126 | 0.15155 | -0.073 | 7.427
18.5 | 1.153 | 0.15588 | -0.075 | 7.398
19 | 1.176 | 0.17822 | -0.074 | 6.596
19.5 | 1.202 | 0.19179 | -0.075 | 6.269
20 | 1.23 | 0.19685 | -0.076 | 6.246

## 136. Re 16M Mach 0.50 (2)
BIGFOIL.COM POLAR EXPORT
NACA67A314
NACA67A314 |  |  |  | Cl Max: | 1.1934 | at alpha= | 10.5 | deg
XFOIL ncrit=9 |  |  |  | L/D Max: | 84.8077 | at alpha= | 0 | deg
Re: | 16000000 |  |  | Cd Min: | 0.12558 | at alpha= | 15.5 | deg
Mach: | 0.5 |  |  | Cl=0 at alpha= | -2.9427 | deg
|  |  |  | @ Cl=0.1, Cd= | 0.0046088
|  |  |  | @ Cl=0.4, Cd= | 0.0060002
|  |  |  | @ Cl=0.6, Cd= | 0.0086084
alpha (deg) | Cl | Cd | Cm | Cl/Cd
-13.5 | -0.3599 | 0.09383 | -0.1309 | -3.8357
-13 | -0.3774 | 0.08303 | -0.1375 | -4.5453
-12.5 | -0.3953 | 0.07264 | -0.1438 | -5.4419
-12 | -0.4157 | 0.06161 | -0.1509 | -6.7473
-11.5 | -0.429 | 0.04905 | -0.161 | -8.7462
-11 | -0.4647 | 0.03994 | -0.1646 | -11.635
-10.5 | -0.5046 | 0.03311 | -0.1618 | -15.2401
-10 | -0.5469 | 0.02735 | -0.1545 | -19.9963
-9.5 | -0.5955 | 0.02189 | -0.143 | -27.2042
-9 | -0.6369 | 0.01667 | -0.1294 | -38.2064
-8.5 | -0.6521 | 0.0115 | -0.1174 | -56.7043
-8 | -0.6177 | 0.00857 | -0.11 | -72.077
-7.5 | -0.5683 | 0.00752 | -0.1038 | -75.5718
-7 | -0.5158 | 0.00697 | -0.0985 | -74.0029
-6.5 | -0.4563 | 0.0066 | -0.0948 | -69.1364
-6 | -0.3933 | 0.00627 | -0.0924 | -62.7273
-5.5 | -0.3304 | 0.00598 | -0.0903 | -55.2508
-5 | -0.267 | 0.00571 | -0.0888 | -46.7601
-4.5 | -0.2032 | 0.00547 | -0.0876 | -37.1481
-4 | -0.1385 | 0.00525 | -0.087 | -26.381
-3.5 | -0.0732 | 0.00505 | -0.0866 | -14.495
-3 | -0.0075 | 0.00488 | -0.0866 | -1.5369
-2.5 | 0.0579 | 0.0047 | -0.0867 | 12.3191
-2 | 0.1225 | 0.00456 | -0.0867 | 26.864
-1.5 | 0.1867 | 0.00437 | -0.0868 | 42.7231
-1 | 0.2478 | 0.00414 | -0.0863 | 59.8551
-0.5 | 0.3088 | 0.00393 | -0.0859 | 78.5751
0 | 0.3528 | 0.00416 | -0.0819 | 84.8077
0.5 | 0.3727 | 0.0046 | -0.0729 | 81.0217
1 | 0.3748 | 0.0046 | -0.0599 | 81.4783
1.5 | 0.3709 | 0.0052 | -0.0462 | 71.3269
2 | 0.3863 | 0.00577 | -0.0367 | 66.9497
2.5 | 0.4226 | 0.00638 | -0.0314 | 66.2382
3 | 0.4664 | 0.00693 | -0.0275 | 67.3016
3.5 | 0.5108 | 0.00751 | -0.0238 | 68.016
4 | 0.5559 | 0.00814 | -0.0201 | 68.2924
4.5 | 0.6058 | 0.00867 | -0.0173 | 69.8731
5 | 0.659 | 0.00915 | -0.0149 | 72.0219
5.5 | 0.7153 | 0.00956 | -0.0129 | 74.8222
6 | 0.7681 | 0.0101 | -0.0101 | 76.0495
6.5 | 0.8216 | 0.01065 | -0.0073 | 77.1455
7 | 0.875 | 0.01126 | -0.0041 | 77.7087
7.5 | 0.9268 | 0.01195 | -0.0006 | 77.5565
8 | 0.9797 | 0.01269 | 0.0031 | 77.2025
8.5 | 1.0348 | 0.01341 | 0.0067 | 77.1663
9 | 1.086 | 0.01434 | 0.0113 | 75.7322
9.5 | 1.1389 | 0.01534 | 0.016 | 74.2438
10 | 1.1786 | 0.01697 | 0.0228 | 69.452
10.5 | 1.1934 | 0.01998 | 0.0322 | 59.7297
11 | 1.1781 | 0.02516 | 0.0426 | 46.8243
11.5 | 1.1449 | 0.03186 | 0.0517 | 35.9353
12 | 1.1027 | 0.03973 | 0.0584 | 27.7548
12.5 | 1.0606 | 0.04875 | 0.0616 | 21.7559
13 | 1.0188 | 0.05943 | 0.0606 | 17.1429
13.5 | 0.9857 | 0.07121 | 0.0556 | 13.8422
14.5 | 0.9341 | 0.09929 | 0.0367 | 9.4078
15 | 0.9181 | 0.11292 | 0.0281 | 8.1305
15.5 | 0.905 | 0.12558 | 0.0204 | 7.2066

## 137. Re 18M Mach 0.00 (1)
BIGFOIL.COM POLAR EXPORT
NACA67A314
NACA67A314 |  |  |  | Cl Max: | 1.314 | at alpha= | 11.5 | deg
JavaFoil+Calcfoil stall+Eppler ext transition |  |  |  | L/D Max: | 118.593 | at alpha= | 7.5 | deg
Re: | 18000000 |  |  | Cd Min: | 0.00521 | at alpha= | 0 | deg
Mach: | 0 |  |  | Cl=0 at alpha= | -2.4754 | deg
|  |  |  | @ Cl=0.1, Cd= | 0.0057628
|  |  |  | @ Cl=0.4, Cd= | 0.0058097
|  |  |  | @ Cl=0.6, Cd= | 0.0066759
alpha (deg) | Cl | Cd | Cm | Cl/Cd
-18.5 | -0.679 | 0.12823 | -0.013 | -5.294
-18 | -0.699 | 0.12405 | -0.013 | -5.637
-17.5 | -0.722 | 0.11527 | -0.014 | -6.26
-17 | -0.74 | 0.10814 | -0.015 | -6.841
-16.5 | -0.748 | 0.10523 | -0.016 | -7.107
-16 | -0.762 | 0.0938 | -0.018 | -8.119
-15.5 | -0.771 | 0.08558 | -0.019 | -9.014
-15 | -0.811 | 0.05466 | -0.023 | -14.841
-14.5 | -0.889 | 0.01966 | -0.028 | -45.242
-14 | -0.891 | 0.01814 | -0.03 | -49.102
-13.5 | -0.9 | 0.01441 | -0.031 | -62.445
-13 | -0.9 | 0.0123 | -0.033 | -73.17
-12.5 | -0.891 | 0.01137 | -0.034 | -78.396
-12 | -0.878 | 0.01053 | -0.035 | -83.403
-11.5 | -0.86 | 0.00987 | -0.037 | -87.162
-11 | -0.838 | 0.00936 | -0.038 | -89.536
-10.5 | -0.811 | 0.00885 | -0.039 | -91.709
-10 | -0.78 | 0.00843 | -0.04 | -92.586
-9.5 | -0.746 | 0.00804 | -0.041 | -92.745
-9 | -0.707 | 0.00769 | -0.043 | -92.027
-8.5 | -0.666 | 0.00738 | -0.044 | -90.229
-8 | -0.621 | 0.00595 | -0.045 | -104.261
-7.5 | -0.573 | 0.00625 | -0.046 | -91.763
-7 | -0.523 | 0.00638 | -0.047 | -81.892
-6.5 | -0.47 | 0.00616 | -0.049 | -76.391
-6 | -0.416 | 0.00593 | -0.05 | -70.132
-5.5 | -0.36 | 0.00611 | -0.051 | -58.799
-5 | -0.302 | 0.00597 | -0.052 | -50.572
-4.5 | -0.243 | 0.00593 | -0.053 | -41.059
-4 | -0.184 | 0.00593 | -0.055 | -30.999
-3.5 | -0.124 | 0.00589 | -0.056 | -21.012
-3 | -0.063 | 0.00598 | -0.057 | -10.585
-2.5 | -0.003 | 0.00594 | -0.058 | -0.438
-2 | 0.058 | 0.00599 | -0.059 | 9.731
-1.5 | 0.119 | 0.00566 | -0.06 | 21.062
-1 | 0.181 | 0.00553 | -0.062 | 32.644
-0.5 | 0.242 | 0.0055 | -0.063 | 43.919
0 | 0.302 | 0.00521 | -0.064 | 57.902
0.5 | 0.363 | 0.00523 | -0.065 | 69.308
1 | 0.423 | 0.00617 | -0.066 | 68.56
1.5 | 0.484 | 0.00634 | -0.067 | 76.313
2 | 0.542 | 0.00644 | -0.068 | 84.214
2.5 | 0.601 | 0.00668 | -0.07 | 90.039
3 | 0.66 | 0.00671 | -0.071 | 98.48
3.5 | 0.719 | 0.00723 | -0.072 | 99.472
4 | 0.776 | 0.0073 | -0.073 | 106.299
4.5 | 0.832 | 0.0075 | -0.074 | 110.89
5 | 0.887 | 0.00776 | -0.075 | 114.192
5.5 | 0.94 | 0.00804 | -0.076 | 116.895
6 | 0.991 | 0.00848 | -0.077 | 116.863
6.5 | 1.04 | 0.00881 | -0.078 | 118.059
7 | 1.086 | 0.00917 | -0.079 | 118.438
7.5 | 1.13 | 0.00953 | -0.08 | 118.593
8 | 1.171 | 0.00992 | -0.081 | 118.087
8.5 | 1.208 | 0.01034 | -0.083 | 116.863
9 | 1.238 | 0.01076 | -0.084 | 115.115
9.5 | 1.264 | 0.01124 | -0.085 | 112.413
10 | 1.284 | 0.01173 | -0.085 | 109.423
10.5 | 1.299 | 0.01219 | -0.086 | 106.6
11 | 1.309 | 0.01281 | -0.087 | 102.177
11.5 | 1.314 | 0.01337 | -0.088 | 98.267
12 | 1.313 | 0.01396 | -0.089 | 94.048
12.5 | 1.307 | 0.01479 | -0.09 | 88.38
13 | 1.296 | 0.01571 | -0.091 | 82.522
13.5 | 1.281 | 0.01665 | -0.092 | 76.927
14 | 1.26 | 0.01788 | -0.093 | 70.47
14.5 | 1.237 | 0.0187 | -0.093 | 66.162
15 | 1.209 | 0.0205 | -0.094 | 58.961
15.5 | 1.179 | 0.02176 | -0.095 | 54.199
16 | 1.141 | 0.0251 | -0.094 | 45.459
16.5 | 1.089 | 0.03239 | -0.093 | 33.62

## 138. Re 18M Mach 0.00 (2)
BIGFOIL.COM POLAR EXPORT
NACA67A314
NACA67A314 |  |  |  | Cl Max: | 1.7614 | at alpha= | 20 | deg
XFOIL ncrit=9 |  |  |  | L/D Max: | 104.522 | at alpha= | 8 | deg
Re: | 18000000 |  |  | Cd Min: | 0.03238 | at alpha= | 20 | deg
Mach: | 0 |  |  | Cl=0 at alpha= | -2.7668 | deg
|  |  |  | @ Cl=0.1, Cd= | 0.0043069
|  |  |  | @ Cl=0.4, Cd= | 0.0052667
|  |  |  | @ Cl=0.6, Cd= | 0.0065016
alpha (deg) | Cl | Cd | Cm | Cl/Cd
-20 | -1.5066 | 0.02107 | -0.1091 | -71.5045
-19.5 | -1.4837 | 0.01974 | -0.1066 | -75.1621
-19 | -1.4614 | 0.01842 | -0.1037 | -79.3377
-18.5 | -1.4347 | 0.01737 | -0.1011 | -82.5964
-18 | -1.4077 | 0.01637 | -0.0983 | -85.9927
-17.5 | -1.3784 | 0.01546 | -0.0957 | -89.1591
-16.5 | -1.3148 | 0.01391 | -0.0905 | -94.5219
-16 | -1.2813 | 0.01321 | -0.0879 | -96.9947
-15.5 | -1.2453 | 0.01262 | -0.0856 | -98.6767
-15 | -1.2078 | 0.0121 | -0.0834 | -99.8182
-14.5 | -1.1712 | 0.0115 | -0.081 | -101.8435
-14 | -1.1343 | 0.01093 | -0.0784 | -103.7786
-13.5 | -1.0991 | 0.01027 | -0.0754 | -107.0204
-13 | -1.0616 | 0.0098 | -0.0727 | -108.3265
-12.5 | -1.0244 | 0.00935 | -0.0698 | -109.5615
-12 | -0.9795 | 0.00896 | -0.0684 | -109.3192
-11.5 | -0.9321 | 0.0086 | -0.0675 | -108.3837
-11 | -0.8834 | 0.00827 | -0.0668 | -106.8198
-10.5 | -0.8339 | 0.00795 | -0.0662 | -104.8931
-10 | -0.7835 | 0.00766 | -0.0658 | -102.2846
-9 | -0.6807 | 0.00711 | -0.0653 | -95.7384
-8.5 | -0.6289 | 0.0068 | -0.0651 | -92.4853
-8 | -0.5766 | 0.0065 | -0.065 | -88.7077
-7.5 | -0.5233 | 0.00624 | -0.0651 | -83.8622
-7 | -0.4692 | 0.00601 | -0.0653 | -78.0699
-6.5 | -0.4154 | 0.00576 | -0.0654 | -72.1181
-6 | -0.3606 | 0.00556 | -0.0658 | -64.8561
-5.5 | -0.306 | 0.00535 | -0.0661 | -57.1963
-5 | -0.2507 | 0.00517 | -0.0665 | -48.4913
-4.5 | -0.1951 | 0.00502 | -0.0669 | -38.8645
-4 | -0.1391 | 0.00486 | -0.0675 | -28.6214
-3.5 | -0.0824 | 0.00471 | -0.0681 | -17.4947
-3 | -0.0263 | 0.00459 | -0.0687 | -5.7298
-2.5 | 0.0301 | 0.00445 | -0.0693 | 6.764
-2 | 0.086 | 0.00434 | -0.0698 | 19.8157
-1.5 | 0.141 | 0.00421 | -0.0701 | 33.4917
-1 | 0.1918 | 0.00423 | -0.0696 | 45.3428
-0.5 | 0.2333 | 0.00467 | -0.0671 | 49.9572
0 | 0.2766 | 0.0049 | -0.0651 | 56.449
1 | 0.3502 | 0.00517 | -0.0584 | 67.7369
1.5 | 0.3885 | 0.0053 | -0.0554 | 73.3019
2 | 0.43 | 0.00518 | -0.053 | 83.0116
2.5 | 0.4636 | 0.0053 | -0.0486 | 87.4717
3 | 0.5008 | 0.00564 | -0.0451 | 88.7943
3.5 | 0.5418 | 0.00598 | -0.0425 | 90.602
4 | 0.5812 | 0.00637 | -0.0396 | 91.2402
4.5 | 0.6255 | 0.00668 | -0.0378 | 93.6377
5 | 0.6713 | 0.00698 | -0.0363 | 96.1748
5.5 | 0.7184 | 0.00723 | -0.0352 | 99.3638
6 | 0.763 | 0.00756 | -0.0335 | 100.9259
6.5 | 0.8095 | 0.00784 | -0.0323 | 103.2526
7 | 0.8534 | 0.0082 | -0.0306 | 104.0732
7.5 | 0.8967 | 0.00859 | -0.0289 | 104.3888
8 | 0.9407 | 0.009 | -0.0273 | 104.5222
8.5 | 0.9836 | 0.00942 | -0.0256 | 104.4161
9 | 1.0265 | 0.00985 | -0.024 | 104.2132
9.5 | 1.0708 | 0.01027 | -0.0226 | 104.2648
10 | 1.1135 | 0.01072 | -0.0211 | 103.8713
10.5 | 1.1536 | 0.01128 | -0.0191 | 102.2695
11 | 1.1955 | 0.01179 | -0.0175 | 101.3995
11.5 | 1.2358 | 0.01235 | -0.0156 | 100.0648
12 | 1.2757 | 0.0129 | -0.0138 | 98.8915
12.5 | 1.3161 | 0.01348 | -0.0122 | 97.6335
13 | 1.3541 | 0.01414 | -0.0102 | 95.7638
13.5 | 1.3915 | 0.01481 | -0.0082 | 93.9568
14 | 1.4279 | 0.01559 | -0.0062 | 91.5908
14.5 | 1.4593 | 0.01653 | -0.0034 | 88.2819
15 | 1.4939 | 0.01736 | -0.0012 | 86.0541
15.5 | 1.5264 | 0.01827 | 0.0011 | 83.5468
16 | 1.5589 | 0.01924 | 0.0034 | 81.0239
16.5 | 1.5881 | 0.02032 | 0.006 | 78.1545
17.5 | 1.6571 | 0.02283 | 0.0082 | 72.5843
18 | 1.6836 | 0.02425 | 0.0107 | 69.4268
18.5 | 1.7026 | 0.0262 | 0.0138 | 64.9847
19 | 1.7231 | 0.02812 | 0.0165 | 61.2767
19.5 | 1.7433 | 0.03011 | 0.0189 | 57.8977
20 | 1.7614 | 0.03238 | 0.0213 | 54.3978

## 139. Re 18M Mach 0.10 (1)
BIGFOIL.COM POLAR EXPORT
NACA67A314
NACA67A314 |  |  |  | Cl Max: | 1.303 | at alpha= | 11.5 | deg
JavaFoil+Calcfoil stall+Eppler ext transition |  |  |  | L/D Max: | 118.451 | at alpha= | 7.5 | deg
Re: | 18000000 |  |  | Cd Min: | 0.00525 | at alpha= | 0 | deg
Mach: | 0.1 |  |  | Cl=0 at alpha= | -2.4758 | deg
|  |  |  | @ Cl=0.1, Cd= | 0.0057582
|  |  |  | @ Cl=0.4, Cd= | 0.0061854
|  |  |  | @ Cl=0.6, Cd= | 0.0066564
alpha (deg) | Cl | Cd | Cm | Cl/Cd
-18 | -0.655 | 0.12694 | -0.013 | -5.162
-17.5 | -0.68 | 0.12008 | -0.014 | -5.66
-17 | -0.701 | 0.11255 | -0.015 | -6.231
-16.5 | -0.715 | 0.10617 | -0.016 | -6.736
-16 | -0.729 | 0.09812 | -0.017 | -7.428
-15.5 | -0.74 | 0.09085 | -0.018 | -8.148
-15 | -0.759 | 0.0757 | -0.021 | -10.03
-14.5 | -0.788 | 0.05476 | -0.024 | -14.387
-14 | -0.792 | 0.05071 | -0.025 | -15.616
-13.5 | -0.874 | 0.0164 | -0.031 | -53.297
-13 | -0.884 | 0.01286 | -0.033 | -68.745
-12.5 | -0.879 | 0.01174 | -0.034 | -74.821
-12 | -0.869 | 0.01077 | -0.035 | -80.703
-11.5 | -0.854 | 0.01001 | -0.037 | -85.308
-11 | -0.833 | 0.00948 | -0.038 | -87.866
-10.5 | -0.808 | 0.00896 | -0.039 | -90.207
-10 | -0.779 | 0.00851 | -0.04 | -91.501
-9.5 | -0.745 | 0.00812 | -0.042 | -91.774
-9 | -0.708 | 0.00776 | -0.043 | -91.156
-8.5 | -0.666 | 0.00743 | -0.044 | -89.685
-8 | -0.622 | 0.00596 | -0.045 | -104.421
-7.5 | -0.575 | 0.0063 | -0.046 | -91.273
-7 | -0.525 | 0.00593 | -0.048 | -88.412
-6.5 | -0.472 | 0.0062 | -0.049 | -76.176
-6 | -0.417 | 0.00595 | -0.05 | -70.155
-5.5 | -0.361 | 0.00611 | -0.051 | -59.136
-5 | -0.303 | 0.00596 | -0.053 | -50.932
-4.5 | -0.244 | 0.00592 | -0.054 | -41.318
-4 | -0.185 | 0.00597 | -0.055 | -30.922
-3.5 | -0.124 | 0.00595 | -0.056 | -20.879
-3 | -0.064 | 0.00601 | -0.057 | -10.579
-2.5 | -0.003 | 0.00599 | -0.059 | -0.436
-2 | 0.059 | 0.00598 | -0.06 | 9.79
-1.5 | 0.12 | 0.00565 | -0.061 | 21.204
-1 | 0.182 | 0.00558 | -0.062 | 32.568
-0.5 | 0.243 | 0.00553 | -0.063 | 43.944
0 | 0.303 | 0.00525 | -0.064 | 57.826
0.5 | 0.364 | 0.00615 | -0.065 | 59.199
1 | 0.425 | 0.00621 | -0.067 | 68.495
1.5 | 0.486 | 0.00639 | -0.068 | 75.996
2 | 0.545 | 0.00647 | -0.069 | 84.234
2.5 | 0.604 | 0.00667 | -0.07 | 90.55
3 | 0.664 | 0.00674 | -0.071 | 98.452
3.5 | 0.722 | 0.00727 | -0.072 | 99.371
4 | 0.78 | 0.00736 | -0.073 | 105.929
4.5 | 0.836 | 0.00757 | -0.074 | 110.362
5 | 0.891 | 0.0078 | -0.075 | 114.196
5.5 | 0.944 | 0.00808 | -0.077 | 116.831
6 | 0.995 | 0.00854 | -0.078 | 116.503
6.5 | 1.044 | 0.00887 | -0.079 | 117.618
7 | 1.09 | 0.00923 | -0.08 | 118.084
7.5 | 1.134 | 0.00957 | -0.081 | 118.451
8 | 1.174 | 0.01001 | -0.082 | 117.268
8.5 | 1.21 | 0.01043 | -0.083 | 116.005
9 | 1.239 | 0.01088 | -0.084 | 113.865
9.5 | 1.263 | 0.01136 | -0.085 | 111.185
10 | 1.282 | 0.01187 | -0.086 | 107.986
10.5 | 1.295 | 0.01233 | -0.087 | 105.033
11 | 1.302 | 0.01298 | -0.088 | 100.296
11.5 | 1.303 | 0.01355 | -0.089 | 96.15
12 | 1.299 | 0.01423 | -0.09 | 91.293
12.5 | 1.289 | 0.01515 | -0.091 | 85.096
13 | 1.274 | 0.01611 | -0.091 | 79.055
13.5 | 1.254 | 0.01708 | -0.092 | 73.391
14 | 1.228 | 0.01842 | -0.093 | 66.675
14.5 | 1.2 | 0.01933 | -0.094 | 62.092
15 | 1.166 | 0.02145 | -0.094 | 54.363
15.5 | 1.127 | 0.02411 | -0.094 | 46.739
16 | 1.079 | 0.02916 | -0.094 | 36.994
16.5 | 0.934 | 0.08117 | -0.076 | 11.512

## 140. Re 18M Mach 0.10 (2)
BIGFOIL.COM POLAR EXPORT
NACA67A314
NACA67A314 |  |  |  | Cl Max: | 1.7614 | at alpha= | 20 | deg
XFOIL ncrit=9 |  |  |  | L/D Max: | 103.778 | at alpha= | 8 | deg
Re: | 18000000 |  |  | Cd Min: | 0.03421 | at alpha= | 20 | deg
Mach: | 0.1 |  |  | Cl=0 at alpha= | -2.7712 | deg
|  |  |  | @ Cl=0.1, Cd= | 0.0043095
|  |  |  | @ Cl=0.4, Cd= | 0.0052666
|  |  |  | @ Cl=0.6, Cd= | 0.0065516
alpha (deg) | Cl | Cd | Cm | Cl/Cd
-20 | -1.5018 | 0.02267 | -0.1158 | -66.2461
-19.5 | -1.4804 | 0.02114 | -0.1131 | -70.0284
-19 | -1.4606 | 0.01956 | -0.11 | -74.6728
-18.5 | -1.4349 | 0.01838 | -0.1071 | -78.0686
-18 | -1.4101 | 0.01717 | -0.1039 | -82.1258
-17.5 | -1.3812 | 0.01617 | -0.101 | -85.4174
-16 | -1.2863 | 0.01364 | -0.0922 | -94.3035
-15.5 | -1.2504 | 0.01301 | -0.0896 | -96.1107
-15 | -1.2122 | 0.01244 | -0.0873 | -97.4437
-14.5 | -1.1753 | 0.0118 | -0.0846 | -99.6017
-14 | -1.1384 | 0.01118 | -0.0818 | -101.8247
-13.5 | -1.1023 | 0.0105 | -0.0788 | -104.981
-13 | -1.0639 | 0.01 | -0.076 | -106.39
-12.5 | -1.0265 | 0.00948 | -0.0729 | -108.2806
-12 | -0.9848 | 0.00908 | -0.0706 | -108.4581
-11.5 | -0.9373 | 0.0087 | -0.0694 | -107.7356
-11 | -0.8885 | 0.00835 | -0.0685 | -106.4072
-10.5 | -0.8387 | 0.00802 | -0.0678 | -104.5761
-8.5 | -0.6321 | 0.00685 | -0.0662 | -92.2774
-8 | -0.5794 | 0.00654 | -0.066 | -88.5933
-7.5 | -0.5259 | 0.00627 | -0.066 | -83.8756
-7 | -0.4714 | 0.00604 | -0.0661 | -78.0464
-6.5 | -0.4173 | 0.00578 | -0.0662 | -72.1972
-6 | -0.3622 | 0.00558 | -0.0665 | -64.9104
-5.5 | -0.3072 | 0.00536 | -0.0667 | -57.3134
-5 | -0.2516 | 0.00519 | -0.0671 | -48.4778
-4.5 | -0.1957 | 0.00503 | -0.0675 | -38.9066
-4 | -0.1393 | 0.00487 | -0.068 | -28.6037
-3.5 | -0.0824 | 0.00471 | -0.0687 | -17.4947
-3 | -0.0259 | 0.00459 | -0.0692 | -5.6427
-2.5 | 0.0307 | 0.00446 | -0.0698 | 6.8834
-2 | 0.087 | 0.00434 | -0.0703 | 20.0461
-1.5 | 0.1424 | 0.00421 | -0.0706 | 33.8242
-1 | 0.1937 | 0.00421 | -0.0701 | 46.0095
-0.5 | 0.2351 | 0.00466 | -0.0676 | 50.4506
0 | 0.2783 | 0.00489 | -0.0655 | 56.9121
0.5 | 0.324 | 0.00494 | -0.0639 | 65.587
1.5 | 0.3889 | 0.0053 | -0.0553 | 73.3774
2 | 0.4288 | 0.00518 | -0.0524 | 82.7799
2.5 | 0.4612 | 0.00532 | -0.0477 | 86.6917
3 | 0.499 | 0.00567 | -0.0443 | 88.0071
3.5 | 0.5404 | 0.00601 | -0.0417 | 89.9168
4 | 0.5804 | 0.00641 | -0.0389 | 90.546
4.5 | 0.6247 | 0.00673 | -0.037 | 92.8232
5 | 0.6713 | 0.00702 | -0.0356 | 95.6268
5.5 | 0.7177 | 0.00729 | -0.0343 | 98.4499
6 | 0.7634 | 0.00761 | -0.0328 | 100.3154
6.5 | 0.8103 | 0.0079 | -0.0315 | 102.5696
7 | 0.8537 | 0.00828 | -0.0297 | 103.1039
7.5 | 0.898 | 0.00867 | -0.028 | 103.5755
8 | 0.9423 | 0.00908 | -0.0264 | 103.7775
8.5 | 0.9846 | 0.00953 | -0.0245 | 103.3158
9 | 1.0289 | 0.00996 | -0.0229 | 103.3032
9.5 | 1.0735 | 0.01038 | -0.0215 | 103.42
10 | 1.1153 | 0.01087 | -0.0196 | 102.6035
10.5 | 1.1567 | 0.01144 | -0.0177 | 101.1101
11 | 1.1991 | 0.01196 | -0.016 | 100.2592
11.5 | 1.2387 | 0.01254 | -0.0139 | 98.7799
12 | 1.2801 | 0.01309 | -0.0122 | 97.7922
12.5 | 1.3205 | 0.0137 | -0.0104 | 96.3869
13 | 1.3582 | 0.0144 | -0.0082 | 94.3194
13.5 | 1.3967 | 0.0151 | -0.0062 | 92.4967
14 | 1.4309 | 0.016 | -0.0036 | 89.4313
14.5 | 1.4649 | 0.01689 | -0.0011 | 86.7318
15 | 1.4987 | 0.01779 | 0.0014 | 84.244
15.5 | 1.5323 | 0.01873 | 0.0038 | 81.8099
16 | 1.5645 | 0.01977 | 0.0063 | 79.1351
16.5 | 1.5941 | 0.02091 | 0.009 | 76.2363
17 | 1.6239 | 0.02214 | 0.0115 | 73.3469
17.5 | 1.6828 | 0.02406 | 0.007 | 69.9418
19.5 | 1.7456 | 0.03163 | 0.0231 | 55.1881
20 | 1.7614 | 0.03421 | 0.0256 | 51.4879

## 141. Re 18M Mach 0.25 (1)
BIGFOIL.COM POLAR EXPORT
NACA67A314
NACA67A314 |  |  |  | Cl Max: | 1.254 | at alpha= | 10 | deg
JavaFoil+Calcfoil stall+Eppler ext transition |  |  |  | L/D Max: | 115.308 | at alpha= | 5.5 | deg
Re: | 18000000 |  |  | Cd Min: | 0.00525 | at alpha= | -0.5 | deg
Mach: | 0.25 |  |  | Cl=0 at alpha= | -2.4762 | deg
|  |  |  | @ Cl=0.1, Cd= | 0.0057456
|  |  |  | @ Cl=0.4, Cd= | 0.006243
|  |  |  | @ Cl=0.6, Cd= | 0.0067411
alpha (deg) | Cl | Cd | Cm | Cl/Cd
-16.5 | -0.414 | 0.13479 | -0.013 | -3.068
-16 | -0.458 | 0.12737 | -0.014 | -3.593
-15.5 | -0.5 | 0.10667 | -0.016 | -4.687
-15 | -0.537 | 0.10013 | -0.017 | -5.363
-14.5 | -0.569 | 0.09523 | -0.017 | -5.975
-14 | -0.597 | 0.08977 | -0.018 | -6.651
-13.5 | -0.622 | 0.08255 | -0.02 | -7.532
-13 | -0.642 | 0.07516 | -0.021 | -8.545
-12.5 | -0.661 | 0.0653 | -0.024 | -10.126
-12 | -0.758 | 0.01895 | -0.034 | -39.982
-11.5 | -0.788 | 0.01194 | -0.037 | -65.944
-11 | -0.787 | 0.01057 | -0.039 | -74.466
-10.5 | -0.777 | 0.00976 | -0.04 | -79.652
-10 | -0.759 | 0.00913 | -0.041 | -83.141
-9.5 | -0.735 | 0.00861 | -0.043 | -85.289
-9 | -0.704 | 0.00818 | -0.044 | -86.072
-8.5 | -0.668 | 0.00781 | -0.045 | -85.475
-8 | -0.627 | 0.0074 | -0.046 | -84.777
-7.5 | -0.582 | 0.00592 | -0.048 | -98.316
-7 | -0.533 | 0.00568 | -0.049 | -93.799
-6.5 | -0.481 | 0.00596 | -0.05 | -80.769
-6 | -0.426 | 0.00611 | -0.051 | -69.766
-5.5 | -0.37 | 0.00591 | -0.053 | -62.489
-5 | -0.311 | 0.00576 | -0.054 | -53.983
-4.5 | -0.251 | 0.0056 | -0.055 | -44.797
-4 | -0.19 | 0.00606 | -0.056 | -31.3
-3.5 | -0.128 | 0.00602 | -0.058 | -21.205
-3 | -0.065 | 0.00605 | -0.059 | -10.797
-2.5 | -0.003 | 0.00602 | -0.06 | -0.446
-2 | 0.06 | 0.00579 | -0.061 | 10.392
-1.5 | 0.123 | 0.00572 | -0.062 | 21.521
-1 | 0.187 | 0.00534 | -0.064 | 34.925
-0.5 | 0.25 | 0.00525 | -0.065 | 47.517
0 | 0.311 | 0.00615 | -0.066 | 50.652
0.5 | 0.374 | 0.00621 | -0.067 | 60.273
1 | 0.437 | 0.00629 | -0.068 | 69.422
1.5 | 0.499 | 0.00646 | -0.069 | 77.221
2 | 0.559 | 0.0066 | -0.071 | 84.725
2.5 | 0.62 | 0.00681 | -0.072 | 91.033
3 | 0.681 | 0.0071 | -0.073 | 95.876
3.5 | 0.741 | 0.00742 | -0.074 | 99.916
4 | 0.8 | 0.00755 | -0.075 | 105.968
4.5 | 0.857 | 0.00777 | -0.076 | 110.286
5 | 0.912 | 0.00807 | -0.077 | 113.061
5.5 | 0.965 | 0.00837 | -0.079 | 115.308
6 | 1.016 | 0.00887 | -0.08 | 114.601
6.5 | 1.064 | 0.00923 | -0.081 | 115.289
7 | 1.109 | 0.00965 | -0.082 | 114.875
7.5 | 1.15 | 0.01006 | -0.083 | 114.331
8 | 1.186 | 0.01054 | -0.084 | 112.575
8.5 | 1.217 | 0.011 | -0.085 | 110.682
9 | 1.237 | 0.01153 | -0.086 | 107.304
9.5 | 1.25 | 0.01209 | -0.087 | 103.374
10 | 1.254 | 0.01269 | -0.088 | 98.823
10.5 | 1.249 | 0.01334 | -0.089 | 93.662
11 | 1.235 | 0.01408 | -0.09 | 87.661
11.5 | 1.211 | 0.01484 | -0.091 | 81.561
12 | 1.177 | 0.01594 | -0.092 | 73.829
12.5 | 1.132 | 0.01736 | -0.093 | 65.226
13 | 1.076 | 0.01963 | -0.093 | 54.828
13.5 | 1.008 | 0.02291 | -0.093 | 43.998
14 | 0.804 | 0.08814 | -0.061 | 9.12
14.5 | 0.739 | 0.098 | -0.058 | 7.536
15 | 0.676 | 0.10087 | -0.06 | 6.702

## 142. Re 18M Mach 0.25 (2)
BIGFOIL.COM POLAR EXPORT
NACA67A314
NACA67A314 |  |  |  | Cl Max: | 1.7224 | at alpha= | 19.5 | deg
XFOIL ncrit=9 |  |  |  | L/D Max: | 98.711 | at alpha= | 8 | deg
Re: | 18000000 |  |  | Cd Min: | 0.05722 | at alpha= | -20 | deg
Mach: | 0.25 |  |  | Cl=0 at alpha= | -2.7978 | deg
|  |  |  | @ Cl=0.1, Cd= | 0.0043324
|  |  |  | @ Cl=0.4, Cd= | 0.0052854
|  |  |  | @ Cl=0.6, Cd= | 0.0068394
alpha (deg) | Cl | Cd | Cm | Cl/Cd
-20 | -1.2143 | 0.05722 | -0.1377 | -21.2216
-19.5 | -1.2322 | 0.04842 | -0.1426 | -25.4482
-19 | -1.306 | 0.03655 | -0.1459 | -35.7319
-18.5 | -1.3123 | 0.03184 | -0.1442 | -41.2155
-18 | -1.3351 | 0.02689 | -0.14 | -49.6504
-17.5 | -1.3079 | 0.02516 | -0.1368 | -51.9833
-17 | -1.2991 | 0.02259 | -0.1321 | -57.5077
-16.5 | -1.308 | 0.0193 | -0.1251 | -67.772
-16 | -1.2801 | 0.01795 | -0.1207 | -71.3148
-15.5 | -1.2507 | 0.01669 | -0.1161 | -74.9371
-15 | -1.2253 | 0.01519 | -0.1109 | -80.6649
-14.5 | -1.1948 | 0.01395 | -0.1061 | -85.6487
-14 | -1.1601 | 0.01292 | -0.1017 | -89.791
-13.5 | -1.1246 | 0.01192 | -0.0972 | -94.3456
-13 | -1.0841 | 0.01117 | -0.0934 | -97.0546
-12.5 | -1.0424 | 0.01047 | -0.0898 | -99.5606
-12 | -0.9996 | 0.00985 | -0.0863 | -101.4822
-11.5 | -0.9566 | 0.00933 | -0.0828 | -102.5295
-11 | -0.914 | 0.00886 | -0.0792 | -103.1603
-10.5 | -0.8637 | 0.00845 | -0.0772 | -102.213
-10 | -0.8116 | 0.00807 | -0.0756 | -100.57
-9.5 | -0.7582 | 0.00773 | -0.0744 | -98.0854
-9 | -0.704 | 0.00741 | -0.0733 | -95.0067
-8.5 | -0.6494 | 0.00708 | -0.0725 | -91.7232
-8 | -0.5945 | 0.00676 | -0.0717 | -87.9438
-7.5 | -0.5393 | 0.00644 | -0.0711 | -83.7422
-7 | -0.4835 | 0.00616 | -0.0707 | -78.4903
-6.5 | -0.4269 | 0.00592 | -0.0706 | -72.1115
-6 | -0.3706 | 0.00567 | -0.0704 | -65.3616
-5.5 | -0.3137 | 0.00545 | -0.0704 | -57.5596
-5 | -0.2563 | 0.00526 | -0.0705 | -48.7262
-4.5 | -0.199 | 0.00508 | -0.0707 | -39.1732
-4 | -0.1406 | 0.00492 | -0.0711 | -28.5772
-3.5 | -0.082 | 0.00475 | -0.0716 | -17.2632
-3 | -0.0235 | 0.00462 | -0.0722 | -5.0866
-2.5 | 0.0346 | 0.00449 | -0.0726 | 7.706
-2 | 0.0928 | 0.00435 | -0.0731 | 21.3333
-1.5 | 0.1501 | 0.00421 | -0.0735 | 35.6532
-1 | 0.2044 | 0.00412 | -0.0732 | 49.6117
-0.5 | 0.2465 | 0.00454 | -0.0705 | 54.2952
0 | 0.2872 | 0.00486 | -0.0675 | 59.0947
1 | 0.3571 | 0.00512 | -0.0592 | 69.7461
1.5 | 0.384 | 0.00528 | -0.0531 | 72.7273
2 | 0.4137 | 0.00529 | -0.0477 | 78.2042
3.5 | 0.5344 | 0.0062 | -0.0381 | 86.1935
4 | 0.575 | 0.00665 | -0.0351 | 86.4662
4.5 | 0.6212 | 0.007 | -0.0331 | 88.7429
5 | 0.6694 | 0.00732 | -0.0316 | 91.4481
5.5 | 0.7172 | 0.00762 | -0.0301 | 94.1207
6 | 0.7645 | 0.00797 | -0.0284 | 95.9222
6.5 | 0.8132 | 0.00829 | -0.0269 | 98.0941
7 | 0.858 | 0.00872 | -0.0248 | 98.3945
7.5 | 0.9031 | 0.00918 | -0.0227 | 98.3769
8 | 0.9496 | 0.00962 | -0.0209 | 98.711
8.5 | 0.9934 | 0.01014 | -0.0186 | 97.9684
9 | 1.0398 | 0.0106 | -0.0167 | 98.0943
9.5 | 1.0859 | 0.0111 | -0.0147 | 97.8288
10 | 1.129 | 0.0117 | -0.0123 | 96.4957
10.5 | 1.1726 | 0.01233 | -0.0099 | 95.1014
11 | 1.217 | 0.01294 | -0.0077 | 94.0495
11.5 | 1.259 | 0.01361 | -0.0051 | 92.5055
12 | 1.302 | 0.01431 | -0.0026 | 90.9853
12.5 | 1.3416 | 0.01516 | 0.0003 | 88.496
13.5 | 1.4203 | 0.01701 | 0.0062 | 83.4979
14.5 | 1.4942 | 0.01917 | 0.0126 | 77.9447
15 | 1.5274 | 0.02042 | 0.0162 | 74.7992
15.5 | 1.5587 | 0.02189 | 0.0199 | 71.206
16 | 1.5909 | 0.02338 | 0.0234 | 68.0453
16.5 | 1.6142 | 0.02534 | 0.0277 | 63.7017
17 | 1.649 | 0.02742 | 0.0297 | 60.1386
17.5 | 1.7027 | 0.03051 | 0.0269 | 55.8079
19 | 1.7185 | 0.03953 | 0.0434 | 43.4733
19.5 | 1.7224 | 0.04407 | 0.0462 | 39.0833
20 | 1.7161 | 0.04984 | 0.0484 | 34.4322

## 143. Re 18M Mach 0.50 (1)
BIGFOIL.COM POLAR EXPORT
NACA67A314
NACA67A314 |  |  |  | Cl Max: | 1.23 | at alpha= | 20 | deg
JavaFoil+Calcfoil stall+Eppler ext transition |  |  |  | L/D Max: | 107.454 | at alpha= | 5 | deg
Re: | 18000000 |  |  | Cd Min: | 0.00507 | at alpha= | -4 | deg
Mach: | 0.5 |  |  | Cl=0 at alpha= | -2.4786 | deg
|  |  |  | @ Cl=0.1, Cd= | 0.0061672
|  |  |  | @ Cl=0.4, Cd= | 0.0065926
|  |  |  | @ Cl=0.6, Cd= | 0.0071167
alpha (deg) | Cl | Cd | Cm | Cl/Cd
-20 | -0.967 | 0.17717 | -0.013 | -5.46
-19.5 | -0.94 | 0.17521 | -0.013 | -5.364
-19 | -0.912 | 0.16847 | -0.014 | -5.416
-18.5 | -0.887 | 0.14989 | -0.015 | -5.918
-18 | -0.859 | 0.14585 | -0.015 | -5.889
-17.5 | -0.831 | 0.14324 | -0.016 | -5.803
-17 | -0.803 | 0.14504 | -0.016 | -5.538
-16.5 | -0.777 | 0.12546 | -0.017 | -6.19
-16 | -0.749 | 0.11891 | -0.018 | -6.301
-15.5 | -0.724 | 0.10863 | -0.019 | -6.661
-15 | -0.696 | 0.10094 | -0.019 | -6.897
-14.5 | -0.671 | 0.09224 | -0.021 | -7.273
-14 | -0.648 | 0.08201 | -0.023 | -7.9
-13.5 | -0.634 | 0.06577 | -0.027 | -9.632
-13 | -0.585 | 0.08567 | -0.021 | -6.823
-12.5 | -0.556 | 0.08342 | -0.022 | -6.669
-12 | -0.53 | 0.07642 | -0.023 | -6.932
-11.5 | -0.508 | 0.06477 | -0.027 | -7.841
-11 | -0.564 | 0.01424 | -0.042 | -39.612
-10.5 | -0.54 | 0.01163 | -0.044 | -46.409
-10 | -0.417 | 0.06645 | -0.023 | -6.276
-9.5 | -0.39 | 0.05923 | -0.025 | -6.591
-9 | -0.366 | 0.05155 | -0.029 | -7.094
-8.5 | -0.409 | 0.00952 | -0.05 | -42.92
-8 | -0.308 | 0.04898 | -0.028 | -6.284
-7.5 | -0.414 | 0.0397 | -0.035 | -10.416
-7 | -0.524 | 0.00811 | -0.054 | -64.583
-6.5 | -0.499 | 0.00749 | -0.056 | -66.626
-6 | -0.455 | 0.00706 | -0.057 | -64.431
-5.5 | -0.401 | 0.0067 | -0.059 | -59.835
-5 | -0.341 | 0.00636 | -0.06 | -53.574
-4.5 | -0.277 | 0.00618 | -0.061 | -44.753
-4 | -0.21 | 0.00507 | -0.063 | -41.395
-3.5 | -0.142 | 0.00524 | -0.064 | -27.04
-3 | -0.073 | 0.00523 | -0.066 | -13.908
-2.5 | -0.003 | 0.00563 | -0.067 | -0.532
-2 | 0.067 | 0.00613 | -0.068 | 10.949
-1.5 | 0.138 | 0.00621 | -0.069 | 22.136
-1 | 0.208 | 0.00619 | -0.071 | 33.696
-0.5 | 0.279 | 0.0061 | -0.072 | 45.76
0 | 0.347 | 0.00632 | -0.073 | 54.924
0.5 | 0.417 | 0.00668 | -0.075 | 62.334
1 | 0.486 | 0.00678 | -0.076 | 71.708
1.5 | 0.556 | 0.00695 | -0.077 | 79.999
2 | 0.622 | 0.0072 | -0.079 | 86.342
2.5 | 0.69 | 0.00738 | -0.08 | 93.399
3 | 0.756 | 0.00797 | -0.081 | 94.938
3.5 | 0.822 | 0.00821 | -0.082 | 100.13
4 | 0.885 | 0.00852 | -0.084 | 103.941
4.5 | 0.945 | 0.0089 | -0.085 | 106.197
5 | 1 | 0.00931 | -0.086 | 107.454
5.5 | 1.05 | 0.00999 | -0.088 | 105.07
6 | 1.089 | 0.01055 | -0.089 | 103.212
6.5 | 1.115 | 0.01118 | -0.09 | 99.738
7 | 1.116 | 0.01199 | -0.091 | 93.113
7.5 | 1.064 | 0.01277 | -0.092 | 83.327
8 | 0.705 | 0.01387 | -0.093 | 50.845
8.5 | 0.737 | 0.01519 | -0.094 | 48.514
9 | 0.632 | 0.06228 | -0.048 | 10.152
9.5 | 0.801 | 0.01652 | -0.097 | 48.504
10 | 0.69 | 0.06569 | -0.054 | 10.498
10.5 | 0.867 | 0.01661 | -0.099 | 52.232
11 | 0.898 | 0.01795 | -0.1 | 50.042
11.5 | 0.927 | 0.02016 | -0.101 | 45.967
12 | 0.801 | 0.07954 | -0.061 | 10.07
12.5 | 0.824 | 0.08759 | -0.057 | 9.409
13 | 1.021 | 0.02242 | -0.104 | 45.523
13.5 | 1.035 | 0.02816 | -0.103 | 36.766
14 | 0.928 | 0.0847 | -0.075 | 10.951
14.5 | 0.935 | 0.10955 | -0.065 | 8.536
15 | 0.959 | 0.12226 | -0.063 | 7.845
15.5 | 0.988 | 0.12291 | -0.066 | 8.037
16 | 1.017 | 0.12683 | -0.069 | 8.021
16.5 | 1.046 | 0.13091 | -0.071 | 7.989
17 | 1.067 | 0.15124 | -0.068 | 7.058
17.5 | 1.095 | 0.15328 | -0.07 | 7.146
18 | 1.124 | 0.15822 | -0.072 | 7.103
18.5 | 1.152 | 0.16433 | -0.074 | 7.012
19 | 1.176 | 0.17803 | -0.074 | 6.606
19.5 | 1.203 | 0.19146 | -0.075 | 6.283
20 | 1.23 | 0.19662 | -0.076 | 6.256

## 144. Re 18M Mach 0.50 (2)
BIGFOIL.COM POLAR EXPORT
NACA67A314
NACA67A314 |  |  |  | Cl Max: | 1.202 | at alpha= | 10.5 | deg
XFOIL ncrit=9 |  |  |  | L/D Max: | 79.5311 | at alpha= | 7.5 | deg
Re: | 18000000 |  |  | Cd Min: | 0.12452 | at alpha= | 15.5 | deg
Mach: | 0.5 |  |  | Cl=0 at alpha= | -2.9325 | deg
|  |  |  | @ Cl=0.1, Cd= | 0.004516
|  |  |  | @ Cl=0.4, Cd= | 0.0060955
|  |  |  | @ Cl=0.6, Cd= | 0.0083758
alpha (deg) | Cl | Cd | Cm | Cl/Cd
-13.5 | -0.3707 | 0.09206 | -0.1323 | -4.0267
-13 | -0.388 | 0.08141 | -0.1388 | -4.766
-12.5 | -0.4053 | 0.07115 | -0.1451 | -5.6964
-12 | -0.4241 | 0.06005 | -0.1524 | -7.0624
-11.5 | -0.4372 | 0.0478 | -0.1623 | -9.1464
-11 | -0.4736 | 0.03904 | -0.1651 | -12.1311
-10.5 | -0.5135 | 0.03241 | -0.1618 | -15.8439
-10 | -0.5554 | 0.02678 | -0.1541 | -20.7394
-9.5 | -0.604 | 0.02139 | -0.1424 | -28.2375
-9 | -0.6477 | 0.01614 | -0.1283 | -40.1301
-8.5 | -0.6604 | 0.01104 | -0.1164 | -59.8188
-8 | -0.6251 | 0.00829 | -0.1089 | -75.4041
-7.5 | -0.5754 | 0.00733 | -0.1027 | -78.4993
-7 | -0.5224 | 0.00683 | -0.0973 | -76.4861
-6.5 | -0.4607 | 0.00646 | -0.0941 | -71.3158
-6 | -0.3972 | 0.00615 | -0.0917 | -64.5854
-5.5 | -0.3335 | 0.00587 | -0.0898 | -56.8143
-5 | -0.2696 | 0.0056 | -0.0883 | -48.1429
-4.5 | -0.2052 | 0.00535 | -0.0873 | -38.3551
-4 | -0.1403 | 0.00513 | -0.0866 | -27.3489
-3.5 | -0.0745 | 0.00494 | -0.0864 | -15.081
-3 | -0.0088 | 0.00476 | -0.0864 | -1.8487
-2.5 | 0.0564 | 0.00461 | -0.0864 | 12.2343
-2 | 0.1213 | 0.00447 | -0.0865 | 27.1365
-1.5 | 0.186 | 0.00431 | -0.0867 | 43.1555
-1 | 0.2478 | 0.00409 | -0.0864 | 60.5868
-0.5 | 0.3069 | 0.00399 | -0.0855 | 76.9173
0 | 0.339 | 0.00451 | -0.079 | 75.1663
1 | 0.3653 | 0.00499 | -0.0578 | 73.2064
1.5 | 0.3643 | 0.00561 | -0.0448 | 64.9376
2 | 0.3866 | 0.00594 | -0.0368 | 65.0842
2.5 | 0.4228 | 0.00636 | -0.0314 | 66.478
3 | 0.4677 | 0.00688 | -0.0278 | 67.9797
3.5 | 0.5129 | 0.00742 | -0.0242 | 69.124
4 | 0.5596 | 0.008 | -0.0207 | 69.95
4.5 | 0.6112 | 0.00848 | -0.0182 | 72.0755
5 | 0.6638 | 0.00896 | -0.0156 | 74.0848
5.5 | 0.7198 | 0.00938 | -0.0136 | 76.7377
6 | 0.7742 | 0.00988 | -0.011 | 78.3603
6.5 | 0.8268 | 0.01046 | -0.008 | 79.044
7 | 0.8797 | 0.01108 | -0.0048 | 79.3953
7.5 | 0.9329 | 0.01173 | -0.0014 | 79.5311
8 | 0.9856 | 0.01245 | 0.0023 | 79.1647
8.5 | 1.0414 | 0.01315 | 0.0059 | 79.1939
9 | 1.093 | 0.01405 | 0.0105 | 77.7936
9.5 | 1.146 | 0.01503 | 0.0152 | 76.2475
10 | 1.1868 | 0.01661 | 0.022 | 71.4509
10.5 | 1.202 | 0.01957 | 0.0315 | 61.4205
11 | 1.1839 | 0.02485 | 0.0423 | 47.6419
11.5 | 1.1509 | 0.03148 | 0.0515 | 36.5597
12 | 1.1088 | 0.03926 | 0.0583 | 28.2425
12.5 | 1.067 | 0.04816 | 0.0617 | 22.1553
13 | 1.0252 | 0.05871 | 0.061 | 17.4621
13.5 | 0.992 | 0.07035 | 0.0563 | 14.1009
14 | 0.9618 | 0.0839 | 0.0478 | 11.4636
14.5 | 0.9398 | 0.09828 | 0.0376 | 9.5625
15 | 0.9244 | 0.11196 | 0.0288 | 8.2565
15.5 | 0.9112 | 0.12452 | 0.0213 | 7.3177

## 145. Re 20M Mach 0.00 (1)
BIGFOIL.COM POLAR EXPORT
NACA67A314
NACA67A314 |  |  |  | Cl Max: | 1.314 | at alpha= | 11.5 | deg
JavaFoil+Calcfoil stall+Eppler ext transition |  |  |  | L/D Max: | 120.702 | at alpha= | 7.5 | deg
Re: | 20000000 |  |  | Cd Min: | 0.00531 | at alpha= | 0 | deg
Mach: | 0 |  |  | Cl=0 at alpha= | -2.4754 | deg
|  |  |  | @ Cl=0.1, Cd= | 0.0058202
|  |  |  | @ Cl=0.4, Cd= | 0.0059258
|  |  |  | @ Cl=0.6, Cd= | 0.006708
alpha (deg) | Cl | Cd | Cm | Cl/Cd
-18.5 | -0.68 | 0.12683 | -0.013 | -5.359
-18 | -0.7 | 0.12259 | -0.013 | -5.711
-17.5 | -0.722 | 0.11506 | -0.014 | -6.272
-17 | -0.741 | 0.10658 | -0.016 | -6.952
-16.5 | -0.749 | 0.10377 | -0.016 | -7.217
-16 | -0.763 | 0.09179 | -0.018 | -8.315
-15.5 | -0.775 | 0.08263 | -0.019 | -9.373
-15 | -0.79 | 0.06915 | -0.022 | -11.428
-14.5 | -0.895 | 0.01801 | -0.029 | -49.671
-14 | -0.895 | 0.01686 | -0.03 | -53.08
-13.5 | -0.903 | 0.01369 | -0.031 | -65.968
-13 | -0.9 | 0.01215 | -0.033 | -74.081
-12.5 | -0.892 | 0.0111 | -0.034 | -80.402
-12 | -0.879 | 0.0103 | -0.035 | -85.368
-11.5 | -0.861 | 0.00971 | -0.037 | -88.674
-11 | -0.838 | 0.00916 | -0.038 | -91.521
-10.5 | -0.812 | 0.0087 | -0.039 | -93.33
-10 | -0.781 | 0.00831 | -0.04 | -93.993
-9.5 | -0.746 | 0.00795 | -0.041 | -93.833
-9 | -0.708 | 0.00759 | -0.043 | -93.258
-8.5 | -0.666 | 0.00611 | -0.044 | -108.991
-8 | -0.621 | 0.00636 | -0.045 | -97.587
-7.5 | -0.573 | 0.00615 | -0.046 | -93.157
-7 | -0.523 | 0.00632 | -0.047 | -82.705
-6.5 | -0.47 | 0.0061 | -0.049 | -77.156
-6 | -0.416 | 0.00625 | -0.05 | -66.506
-5.5 | -0.36 | 0.00607 | -0.051 | -59.277
-5 | -0.302 | 0.00607 | -0.052 | -49.722
-4.5 | -0.243 | 0.00604 | -0.053 | -40.266
-4 | -0.184 | 0.00601 | -0.055 | -30.597
-3.5 | -0.124 | 0.00606 | -0.056 | -20.402
-3 | -0.063 | 0.00625 | -0.057 | -10.131
-2.5 | -0.003 | 0.00604 | -0.058 | -0.43
-2 | 0.058 | 0.00613 | -0.059 | 9.512
-1.5 | 0.119 | 0.00568 | -0.06 | 20.986
-1 | 0.181 | 0.00564 | -0.062 | 32.041
-0.5 | 0.242 | 0.00564 | -0.063 | 42.843
0 | 0.302 | 0.00531 | -0.064 | 56.872
0.5 | 0.363 | 0.00534 | -0.065 | 67.948
1 | 0.423 | 0.00629 | -0.066 | 67.267
1.5 | 0.484 | 0.00641 | -0.067 | 75.413
2 | 0.542 | 0.00665 | -0.068 | 81.566
2.5 | 0.602 | 0.00671 | -0.07 | 89.627
3 | 0.661 | 0.00705 | -0.071 | 93.735
3.5 | 0.719 | 0.00721 | -0.072 | 99.72
4 | 0.776 | 0.00736 | -0.073 | 105.425
4.5 | 0.832 | 0.00743 | -0.074 | 111.987
5 | 0.887 | 0.00767 | -0.075 | 115.558
5.5 | 0.94 | 0.00791 | -0.076 | 118.771
6 | 0.991 | 0.00833 | -0.077 | 118.992
6.5 | 1.04 | 0.00867 | -0.078 | 119.936
7 | 1.087 | 0.00901 | -0.079 | 120.627
7.5 | 1.13 | 0.00937 | -0.08 | 120.702
8 | 1.171 | 0.00975 | -0.082 | 120.21
8.5 | 1.208 | 0.01017 | -0.083 | 118.83
9 | 1.239 | 0.01056 | -0.084 | 117.292
9.5 | 1.264 | 0.01103 | -0.085 | 114.567
10 | 1.285 | 0.01152 | -0.086 | 111.527
10.5 | 1.3 | 0.01195 | -0.087 | 108.765
11 | 1.309 | 0.01257 | -0.087 | 104.182
11.5 | 1.314 | 0.01311 | -0.088 | 100.264
12 | 1.313 | 0.01375 | -0.089 | 95.536
12.5 | 1.308 | 0.01449 | -0.09 | 90.214
13 | 1.297 | 0.01551 | -0.091 | 83.58
13.5 | 1.281 | 0.01637 | -0.092 | 78.271
14 | 1.261 | 0.0175 | -0.093 | 72.066
14.5 | 1.238 | 0.01839 | -0.093 | 67.299
15 | 1.21 | 0.02004 | -0.094 | 60.376
15.5 | 1.179 | 0.02186 | -0.094 | 53.902
16 | 1.139 | 0.02558 | -0.094 | 44.512
16.5 | 1.098 | 0.02941 | -0.094 | 37.337

## 146. Re 20M Mach 0.00 (2)
BIGFOIL.COM POLAR EXPORT
NACA67A314
NACA67A314 |  |  |  | Cl Max: | 1.7719 | at alpha= | 20 | deg
XFOIL ncrit=9 |  |  |  | L/D Max: | 106.912 | at alpha= | 8 | deg
Re: | 20000000 |  |  | Cd Min: | 0.03159 | at alpha= | 20 | deg
Mach: | 0 |  |  | Cl=0 at alpha= | -2.7602 | deg
|  |  |  | @ Cl=0.1, Cd= | 0.0042817
|  |  |  | @ Cl=0.4, Cd= | 0.0054083
|  |  |  | @ Cl=0.6, Cd= | 0.00638
alpha (deg) | Cl | Cd | Cm | Cl/Cd
-16 | -1.2895 | 0.01286 | -0.0867 | -100.2722
-15.5 | -1.2528 | 0.01228 | -0.0844 | -102.0195
-15 | -1.2154 | 0.01175 | -0.0822 | -103.4383
-14 | -1.1394 | 0.01078 | -0.0775 | -105.6957
-13.5 | -1.1042 | 0.01014 | -0.0745 | -108.8955
-13 | -1.067 | 0.00967 | -0.0717 | -110.3413
-12.5 | -1.0293 | 0.0092 | -0.0688 | -111.8804
-12 | -0.9835 | 0.00879 | -0.0676 | -111.8885
-11.5 | -0.9359 | 0.00843 | -0.0668 | -111.0202
-11 | -0.887 | 0.00811 | -0.0661 | -109.3711
-10.5 | -0.8373 | 0.0078 | -0.0656 | -107.3462
-10 | -0.7867 | 0.00752 | -0.0652 | -104.6144
-8.5 | -0.6308 | 0.00669 | -0.0648 | -94.29
-8 | -0.5783 | 0.00639 | -0.0647 | -90.5008
-7.5 | -0.525 | 0.00613 | -0.0648 | -85.6444
-7 | -0.4708 | 0.00591 | -0.065 | -79.6616
-6.5 | -0.4169 | 0.00567 | -0.0652 | -73.5273
-6 | -0.3621 | 0.00547 | -0.0655 | -66.1974
-5.5 | -0.3074 | 0.00526 | -0.0658 | -58.4411
-5 | -0.2519 | 0.0051 | -0.0662 | -49.3922
-4.5 | -0.1962 | 0.00493 | -0.0667 | -39.7972
-4 | -0.1397 | 0.00477 | -0.0673 | -29.2872
-3.5 | -0.0835 | 0.00464 | -0.0679 | -17.9957
-3 | -0.0271 | 0.00453 | -0.0685 | -5.9823
-2.5 | 0.0294 | 0.00439 | -0.0691 | 6.697
-2 | 0.0852 | 0.00429 | -0.0696 | 19.8601
-1.5 | 0.1389 | 0.00426 | -0.0697 | 32.6056
-1 | 0.1861 | 0.00447 | -0.0684 | 41.6331
-0.5 | 0.2281 | 0.00486 | -0.0661 | 46.9342
0 | 0.2735 | 0.00505 | -0.0644 | 54.1584
0.5 | 0.3189 | 0.00515 | -0.0628 | 61.9223
1 | 0.3494 | 0.00537 | -0.0582 | 65.0652
1.5 | 0.3899 | 0.00542 | -0.0556 | 71.9373
2 | 0.4332 | 0.00537 | -0.0536 | 80.6704
2.5 | 0.4669 | 0.00528 | -0.0493 | 88.428
3 | 0.5043 | 0.00559 | -0.0459 | 90.2147
3.5 | 0.5449 | 0.0059 | -0.0431 | 92.3559
4 | 0.5849 | 0.00629 | -0.0404 | 92.9889
4.5 | 0.6302 | 0.00656 | -0.0387 | 96.0671
5 | 0.6754 | 0.00685 | -0.0371 | 98.5985
5.5 | 0.7229 | 0.0071 | -0.036 | 101.8169
6 | 0.7674 | 0.00742 | -0.0344 | 103.4232
6.5 | 0.8138 | 0.0077 | -0.0331 | 105.6883
7 | 0.8586 | 0.00805 | -0.0316 | 106.6584
7.5 | 0.901 | 0.00846 | -0.0297 | 106.5012
8 | 0.9451 | 0.00884 | -0.0281 | 106.9118
8.5 | 0.9888 | 0.00925 | -0.0266 | 106.8973
9 | 1.0313 | 0.00967 | -0.0248 | 106.6494
9.5 | 1.0752 | 0.01008 | -0.0234 | 106.6667
10 | 1.1189 | 0.01052 | -0.022 | 106.3593
10.5 | 1.1583 | 0.01109 | -0.0199 | 104.4454
11 | 1.2002 | 0.0116 | -0.0182 | 103.4655
11.5 | 1.2422 | 0.0121 | -0.0167 | 102.6612
12 | 1.2813 | 0.01266 | -0.0148 | 101.2085
12.5 | 1.3214 | 0.01324 | -0.013 | 99.8036
13 | 1.3609 | 0.01385 | -0.0113 | 98.2599
14 | 1.4332 | 0.01535 | -0.007 | 93.3681
14.5 | 1.4662 | 0.01623 | -0.0044 | 90.3389
15 | 1.5008 | 0.01704 | -0.0023 | 88.0751
15.5 | 1.5344 | 0.0179 | 0 | 85.7207
16 | 1.5664 | 0.01887 | 0.0023 | 83.0101
16.5 | 1.5973 | 0.0199 | 0.0047 | 80.2663
17 | 1.6253 | 0.02102 | 0.0075 | 77.3216
17.5 | 1.664 | 0.02236 | 0.0075 | 74.4186
18 | 1.6906 | 0.02385 | 0.0098 | 70.8847
18.5 | 1.7098 | 0.02574 | 0.013 | 66.4258
19 | 1.7315 | 0.02756 | 0.0156 | 62.8266
19.5 | 1.754 | 0.02938 | 0.0179 | 59.7005
20 | 1.7719 | 0.03159 | 0.0204 | 56.0905

## 147. Re 20M Mach 0.10 (1)
BIGFOIL.COM POLAR EXPORT
NACA67A314
NACA67A314 |  |  |  | Cl Max: | 1.304 | at alpha= | 11.5 | deg
JavaFoil+Calcfoil stall+Eppler ext transition |  |  |  | L/D Max: | 120.113 | at alpha= | 7.5 | deg
Re: | 20000000 |  |  | Cd Min: | 0.0053 | at alpha= | 0 | deg
Mach: | 0.1 |  |  | Cl=0 at alpha= | -2.4758 | deg
|  |  |  | @ Cl=0.1, Cd= | 0.0058175
|  |  |  | @ Cl=0.4, Cd= | 0.0058907
|  |  |  | @ Cl=0.6, Cd= | 0.0067408
alpha (deg) | Cl | Cd | Cm | Cl/Cd
-18 | -0.656 | 0.12591 | -0.013 | -5.208
-17.5 | -0.68 | 0.11894 | -0.014 | -5.72
-17 | -0.702 | 0.11137 | -0.015 | -6.306
-16.5 | -0.716 | 0.10491 | -0.016 | -6.825
-16 | -0.729 | 0.09732 | -0.017 | -7.494
-15.5 | -0.742 | 0.08898 | -0.018 | -8.339
-15 | -0.764 | 0.07138 | -0.021 | -10.71
-14.5 | -0.814 | 0.03969 | -0.026 | -20.504
-14 | -0.83 | 0.03144 | -0.028 | -26.4
-13.5 | -0.877 | 0.01546 | -0.031 | -56.762
-13 | -0.884 | 0.01273 | -0.033 | -69.441
-12.5 | -0.88 | 0.01145 | -0.034 | -76.819
-12 | -0.87 | 0.01053 | -0.035 | -82.6
-11.5 | -0.854 | 0.00988 | -0.037 | -86.454
-11 | -0.833 | 0.0093 | -0.038 | -89.58
-10.5 | -0.808 | 0.00882 | -0.039 | -91.597
-10 | -0.779 | 0.00841 | -0.04 | -92.61
-9.5 | -0.745 | 0.00803 | -0.042 | -92.838
-9 | -0.708 | 0.00768 | -0.043 | -92.223
-8.5 | -0.667 | 0.00613 | -0.044 | -108.742
-8 | -0.622 | 0.0059 | -0.045 | -105.559
-7.5 | -0.575 | 0.00618 | -0.046 | -92.983
-7 | -0.525 | 0.00641 | -0.048 | -81.91
-6.5 | -0.472 | 0.00612 | -0.049 | -77.159
-6 | -0.418 | 0.00591 | -0.05 | -70.603
-5.5 | -0.361 | 0.00616 | -0.051 | -58.597
-5 | -0.303 | 0.00615 | -0.053 | -49.354
-4.5 | -0.244 | 0.00608 | -0.054 | -40.182
-4 | -0.185 | 0.00604 | -0.055 | -30.553
-3.5 | -0.124 | 0.0061 | -0.056 | -20.377
-3 | -0.064 | 0.00621 | -0.057 | -10.246
-2.5 | -0.003 | 0.00603 | -0.059 | -0.433
-2 | 0.059 | 0.00612 | -0.06 | 9.566
-1.5 | 0.12 | 0.00567 | -0.061 | 21.143
-1 | 0.182 | 0.00562 | -0.062 | 32.303
-0.5 | 0.243 | 0.00564 | -0.063 | 43.083
0 | 0.303 | 0.0053 | -0.064 | 57.265
0.5 | 0.364 | 0.00533 | -0.065 | 68.366
1 | 0.425 | 0.00628 | -0.067 | 67.687
1.5 | 0.486 | 0.00641 | -0.068 | 75.84
2 | 0.545 | 0.00664 | -0.069 | 82.031
2.5 | 0.605 | 0.00675 | -0.07 | 89.537
3 | 0.664 | 0.00704 | -0.071 | 94.251
3.5 | 0.723 | 0.00722 | -0.072 | 100.085
4 | 0.78 | 0.00738 | -0.073 | 105.703
4.5 | 0.836 | 0.00748 | -0.074 | 111.819
5 | 0.891 | 0.00771 | -0.075 | 115.591
5.5 | 0.944 | 0.00796 | -0.077 | 118.531
6 | 0.995 | 0.00837 | -0.078 | 118.842
6.5 | 1.044 | 0.00872 | -0.079 | 119.709
7 | 1.09 | 0.00909 | -0.08 | 119.996
7.5 | 1.134 | 0.00944 | -0.081 | 120.113
8 | 1.174 | 0.00983 | -0.082 | 119.437
8.5 | 1.211 | 0.01025 | -0.083 | 118.148
9 | 1.24 | 0.0107 | -0.084 | 115.81
9.5 | 1.264 | 0.01115 | -0.085 | 113.343
10 | 1.282 | 0.01164 | -0.086 | 110.104
10.5 | 1.295 | 0.01209 | -0.087 | 107.076
11 | 1.302 | 0.01276 | -0.088 | 102.033
11.5 | 1.304 | 0.01329 | -0.089 | 98.096
12 | 1.299 | 0.01398 | -0.09 | 92.922
12.5 | 1.289 | 0.01498 | -0.091 | 86.056
13 | 1.274 | 0.01583 | -0.091 | 80.48
13.5 | 1.254 | 0.01674 | -0.092 | 74.927
14 | 1.229 | 0.01803 | -0.093 | 68.179
14.5 | 1.201 | 0.01902 | -0.094 | 63.137
15 | 1.167 | 0.02092 | -0.094 | 55.773
15.5 | 1.129 | 0.02332 | -0.094 | 48.415
16 | 1.083 | 0.02744 | -0.094 | 39.483
16.5 | 0.951 | 0.07031 | -0.08 | 13.52

## 148. Re 20M Mach 0.10 (2)
BIGFOIL.COM POLAR EXPORT
NACA67A314
NACA67A314 |  |  |  | Cl Max: | 1.7703 | at alpha= | 20 | deg
XFOIL ncrit=9 |  |  |  | L/D Max: | 106.036 | at alpha= | 8 | deg
Re: | 20000000 |  |  | Cd Min: | 0.03353 | at alpha= | 20 | deg
Mach: | 0.1 |  |  | Cl=0 at alpha= | -2.7645 | deg
|  |  |  | @ Cl=0.1, Cd= | 0.0042798
|  |  |  | @ Cl=0.4, Cd= | 0.0054083
|  |  |  | @ Cl=0.6, Cd= | 0.0063759
alpha (deg) | Cl | Cd | Cm | Cl/Cd
-15 | -1.22 | 0.01211 | -0.0861 | -100.7432
-14.5 | -1.1816 | 0.01157 | -0.0836 | -102.1262
-14 | -1.1435 | 0.01102 | -0.081 | -103.7659
-13.5 | -1.1075 | 0.01036 | -0.0779 | -106.9015
-13 | -1.0692 | 0.00986 | -0.075 | -108.4381
-12.5 | -1.0323 | 0.00935 | -0.0718 | -110.4064
-12 | -0.9888 | 0.00893 | -0.0698 | -110.7279
-11.5 | -0.9412 | 0.00854 | -0.0687 | -110.2108
-11 | -0.8922 | 0.00819 | -0.0678 | -108.9377
-10.5 | -0.8422 | 0.00787 | -0.0671 | -107.014
-10 | -0.7912 | 0.00757 | -0.0666 | -104.5178
-9.5 | -0.7394 | 0.0073 | -0.0663 | -101.2877
-8.5 | -0.6341 | 0.00673 | -0.0658 | -94.2199
-8 | -0.5812 | 0.00643 | -0.0657 | -90.3888
-7.5 | -0.5277 | 0.00616 | -0.0656 | -85.6656
-7 | -0.4731 | 0.00593 | -0.0658 | -79.7808
-6.5 | -0.4187 | 0.00569 | -0.0659 | -73.5852
-6 | -0.3637 | 0.00549 | -0.0662 | -66.2477
-5.5 | -0.3087 | 0.00528 | -0.0664 | -58.4659
-5 | -0.2528 | 0.00512 | -0.0668 | -49.375
-4.5 | -0.1969 | 0.00494 | -0.0673 | -39.8583
-4 | -0.14 | 0.00478 | -0.0679 | -29.2887
-3.5 | -0.0835 | 0.00464 | -0.0684 | -17.9957
-3 | -0.0268 | 0.00453 | -0.069 | -5.9161
-2.5 | 0.0301 | 0.0044 | -0.0697 | 6.8409
-2 | 0.0862 | 0.00429 | -0.0701 | 20.0932
-1.5 | 0.1403 | 0.00425 | -0.0702 | 33.0118
-1 | 0.1881 | 0.00444 | -0.069 | 42.3649
-0.5 | 0.2296 | 0.00486 | -0.0665 | 47.2428
0 | 0.2749 | 0.00504 | -0.0648 | 54.5437
0.5 | 0.3208 | 0.00513 | -0.0632 | 62.5341
1 | 0.3502 | 0.00538 | -0.0583 | 65.0929
1.5 | 0.39 | 0.00542 | -0.0555 | 71.9557
2 | 0.4328 | 0.00537 | -0.0532 | 80.5959
2.5 | 0.4646 | 0.0053 | -0.0485 | 87.6604
3 | 0.5022 | 0.00562 | -0.045 | 89.3594
4.5 | 0.629 | 0.0066 | -0.0379 | 95.303
5 | 0.6752 | 0.00689 | -0.0364 | 97.9971
5.5 | 0.7225 | 0.00715 | -0.0352 | 101.049
6 | 0.7675 | 0.00748 | -0.0336 | 102.607
6.5 | 0.8147 | 0.00777 | -0.0324 | 104.852
7 | 0.8586 | 0.00813 | -0.0306 | 105.6089
7.5 | 0.9021 | 0.00854 | -0.0287 | 105.6323
8 | 0.9469 | 0.00893 | -0.0272 | 106.0358
8.5 | 0.9894 | 0.00937 | -0.0253 | 105.5923
9 | 1.0335 | 0.00978 | -0.0237 | 105.6748
9.5 | 1.078 | 0.0102 | -0.0223 | 105.6863
10 | 1.1203 | 0.01068 | -0.0205 | 104.897
10.5 | 1.1613 | 0.01124 | -0.0185 | 103.3185
11.5 | 1.2447 | 0.0123 | -0.0149 | 101.1951
12 | 1.2856 | 0.01285 | -0.0131 | 100.0467
12.5 | 1.3263 | 0.01345 | -0.0113 | 98.6097
13 | 1.3643 | 0.01413 | -0.0091 | 96.5534
13.5 | 1.4021 | 0.01486 | -0.007 | 94.354
14 | 1.4375 | 0.01571 | -0.0046 | 91.5022
14.5 | 1.4717 | 0.01658 | -0.002 | 88.7636
15 | 1.5072 | 0.01742 | 0.0002 | 86.5212
15.5 | 1.5397 | 0.01838 | 0.0028 | 83.7704
16 | 1.5733 | 0.01936 | 0.0051 | 81.2655
16.5 | 1.6023 | 0.02052 | 0.0079 | 78.0848
17 | 1.6308 | 0.02173 | 0.0108 | 75.0483
17.5 | 1.6717 | 0.02345 | 0.0102 | 71.2878
18 | 1.7276 | 0.02551 | 0.0061 | 67.7225
18.5 | 1.7141 | 0.02686 | 0.0169 | 63.8161
19 | 1.7356 | 0.0288 | 0.0196 | 60.2639
19.5 | 1.7548 | 0.03097 | 0.0223 | 56.6613
20 | 1.7703 | 0.03353 | 0.025 | 52.7975

## 149. Re 20M Mach 0.25 (1)
BIGFOIL.COM POLAR EXPORT
NACA67A314
NACA67A314 |  |  |  | Cl Max: | 1.254 | at alpha= | 10 | deg
JavaFoil+Calcfoil stall+Eppler ext transition |  |  |  | L/D Max: | 116.992 | at alpha= | 7 | deg
Re: | 20000000 |  |  | Cd Min: | 0.00534 | at alpha= | -0.5 | deg
Mach: | 0.25 |  |  | Cl=0 at alpha= | -2.4762 | deg
|  |  |  | @ Cl=0.1, Cd= | 0.0058084
|  |  |  | @ Cl=0.4, Cd= | 0.0063506
|  |  |  | @ Cl=0.6, Cd= | 0.0068238
alpha (deg) | Cl | Cd | Cm | Cl/Cd
-16.5 | -0.414 | 0.13458 | -0.013 | -3.073
-16 | -0.458 | 0.1252 | -0.014 | -3.655
-15.5 | -0.5 | 0.10576 | -0.016 | -4.73
-15 | -0.537 | 0.09935 | -0.017 | -5.407
-14.5 | -0.569 | 0.09512 | -0.017 | -5.985
-14 | -0.598 | 0.08897 | -0.018 | -6.717
-13.5 | -0.622 | 0.08203 | -0.02 | -7.585
-13 | -0.643 | 0.07384 | -0.022 | -8.714
-12.5 | -0.662 | 0.0642 | -0.024 | -10.319
-12 | -0.771 | 0.01541 | -0.035 | -50.044
-11.5 | -0.789 | 0.01157 | -0.037 | -68.173
-11 | -0.788 | 0.01034 | -0.039 | -76.192
-10.5 | -0.778 | 0.00956 | -0.04 | -81.356
-10 | -0.759 | 0.00898 | -0.041 | -84.587
-9.5 | -0.735 | 0.00848 | -0.043 | -86.669
-9 | -0.704 | 0.00803 | -0.044 | -87.698
-8.5 | -0.668 | 0.00772 | -0.045 | -86.57
-8 | -0.627 | 0.00726 | -0.046 | -86.444
-7.5 | -0.582 | 0.00582 | -0.048 | -100.125
-7 | -0.533 | 0.00612 | -0.049 | -87.198
-6.5 | -0.481 | 0.00585 | -0.05 | -82.315
-6 | -0.427 | 0.00606 | -0.051 | -70.4
-5.5 | -0.37 | 0.00587 | -0.053 | -63.001
-5 | -0.311 | 0.00584 | -0.054 | -53.263
-4.5 | -0.251 | 0.00614 | -0.055 | -40.84
-4 | -0.19 | 0.0061 | -0.056 | -31.085
-3.5 | -0.128 | 0.00614 | -0.058 | -20.774
-3 | -0.065 | 0.00607 | -0.059 | -10.761
-2.5 | -0.003 | 0.00611 | -0.06 | -0.439
-2 | 0.06 | 0.00591 | -0.061 | 10.178
-1.5 | 0.123 | 0.00575 | -0.062 | 21.418
-1 | 0.187 | 0.00567 | -0.064 | 32.919
-0.5 | 0.25 | 0.00534 | -0.065 | 46.773
0 | 0.312 | 0.00623 | -0.066 | 50.041
0.5 | 0.374 | 0.00633 | -0.067 | 59.144
1 | 0.437 | 0.00638 | -0.068 | 68.405
1.5 | 0.499 | 0.00652 | -0.069 | 76.505
2 | 0.559 | 0.00677 | -0.071 | 82.63
2.5 | 0.62 | 0.00685 | -0.072 | 90.54
3 | 0.681 | 0.00727 | -0.073 | 93.727
3.5 | 0.741 | 0.00741 | -0.074 | 100.021
4 | 0.8 | 0.0076 | -0.075 | 105.301
4.5 | 0.857 | 0.00771 | -0.076 | 111.11
5 | 0.912 | 0.00793 | -0.078 | 115.047
5.5 | 0.966 | 0.00825 | -0.079 | 116.991
6 | 1.017 | 0.00872 | -0.08 | 116.533
6.5 | 1.065 | 0.0091 | -0.081 | 116.982
7 | 1.109 | 0.00948 | -0.082 | 116.992
7.5 | 1.15 | 0.00988 | -0.083 | 116.407
8 | 1.187 | 0.01034 | -0.084 | 114.801
8.5 | 1.217 | 0.01081 | -0.085 | 112.574
9 | 1.238 | 0.01132 | -0.086 | 109.334
9.5 | 1.25 | 0.01188 | -0.087 | 105.267
10 | 1.254 | 0.01246 | -0.088 | 100.711
10.5 | 1.249 | 0.01314 | -0.089 | 95.114
11 | 1.235 | 0.01381 | -0.09 | 89.427
11.5 | 1.211 | 0.01461 | -0.091 | 82.879
12 | 1.177 | 0.0156 | -0.092 | 75.47
12.5 | 1.133 | 0.01689 | -0.093 | 67.104
13 | 1.077 | 0.01909 | -0.093 | 56.417
13.5 | 1.011 | 0.02198 | -0.093 | 46.011
14 | 0.806 | 0.0861 | -0.063 | 9.363
14.5 | 0.74 | 0.09654 | -0.059 | 7.663
15 | 0.677 | 0.0994 | -0.061 | 6.814

## 150. Re 20M Mach 0.25 (2)
BIGFOIL.COM POLAR EXPORT
NACA67A314
NACA67A314 |  |  |  | Cl Max: | 1.7354 | at alpha= | 19.5 | deg
XFOIL ncrit=9 |  |  |  | L/D Max: | 100.729 | at alpha= | 8 | deg
Re: | 20000000 |  |  | Cd Min: | 0.04953 | at alpha= | -20 | deg
Mach: | 0.25 |  |  | Cl=0 at alpha= | -2.7891 | deg
|  |  |  | @ Cl=0.1, Cd= | 0.0042955
|  |  |  | @ Cl=0.4, Cd= | 0.0054264
|  |  |  | @ Cl=0.6, Cd= | 0.006694
alpha (deg) | Cl | Cd | Cm | Cl/Cd
-20 | -1.2826 | 0.04953 | -0.1432 | -25.8954
-19.5 | -1.2872 | 0.04308 | -0.1455 | -29.8793
-19 | -1.3455 | 0.03367 | -0.1459 | -39.9614
-18.5 | -1.3478 | 0.02961 | -0.1433 | -45.5184
-18 | -1.3653 | 0.02525 | -0.1385 | -54.0713
-17.5 | -1.3348 | 0.02371 | -0.1353 | -56.2969
-17 | -1.3238 | 0.02134 | -0.1304 | -62.0337
-16.5 | -1.3263 | 0.01844 | -0.1235 | -71.9252
-16 | -1.2963 | 0.01719 | -0.1191 | -75.4101
-15.5 | -1.265 | 0.016 | -0.1146 | -79.0625
-15 | -1.2272 | 0.01514 | -0.1107 | -81.0568
-14.5 | -1.1992 | 0.01379 | -0.1056 | -86.9616
-14 | -1.165 | 0.01276 | -0.101 | -91.3009
-13.5 | -1.1299 | 0.01173 | -0.0965 | -96.3257
-13 | -1.0892 | 0.01099 | -0.0927 | -99.1083
-12.5 | -1.0477 | 0.01029 | -0.089 | -101.8173
-12 | -1.0052 | 0.00969 | -0.0854 | -103.7358
-11.5 | -0.9628 | 0.00918 | -0.0817 | -104.8802
-11 | -0.9189 | 0.00871 | -0.0783 | -105.4994
-10.5 | -0.8678 | 0.0083 | -0.0765 | -104.5542
-10 | -0.8155 | 0.00791 | -0.0749 | -103.0973
-9.5 | -0.7617 | 0.00757 | -0.0737 | -100.6209
-9 | -0.7071 | 0.00725 | -0.0728 | -97.531
-8.5 | -0.6522 | 0.00694 | -0.072 | -93.9769
-8 | -0.5967 | 0.00664 | -0.0713 | -89.8645
-7.5 | -0.5413 | 0.00634 | -0.0708 | -85.3785
-7 | -0.4856 | 0.00605 | -0.0704 | -80.2645
-6.5 | -0.4287 | 0.00583 | -0.0702 | -73.5334
-6 | -0.3722 | 0.00558 | -0.0701 | -66.7025
-5.5 | -0.3152 | 0.00537 | -0.0701 | -58.6965
-5 | -0.2579 | 0.00518 | -0.0702 | -49.7876
-4.5 | -0.2001 | 0.00499 | -0.0705 | -40.1002
-4 | -0.1414 | 0.00483 | -0.071 | -29.2754
-3.5 | -0.0831 | 0.00466 | -0.0714 | -17.8326
-3 | -0.0248 | 0.00457 | -0.0719 | -5.4267
-2.5 | 0.034 | 0.00442 | -0.0725 | 7.6923
-2 | 0.0918 | 0.00431 | -0.0729 | 21.2993
-1.5 | 0.1485 | 0.00421 | -0.0732 | 35.2732
-1 | 0.1983 | 0.00434 | -0.072 | 45.6912
-0.5 | 0.2395 | 0.00478 | -0.0691 | 50.1046
0 | 0.283 | 0.00502 | -0.0666 | 56.3745
0.5 | 0.3298 | 0.00507 | -0.0648 | 65.0493
1 | 0.3546 | 0.00536 | -0.0586 | 66.1567
1.5 | 0.3864 | 0.0054 | -0.0536 | 71.5556
2 | 0.4173 | 0.00546 | -0.0483 | 76.4286
2.5 | 0.4542 | 0.00543 | -0.0445 | 83.6464
3 | 0.4939 | 0.0058 | -0.0412 | 85.1552
3.5 | 0.5369 | 0.00613 | -0.0386 | 87.5856
4 | 0.5793 | 0.00655 | -0.0359 | 88.4427
4.5 | 0.6253 | 0.00687 | -0.0339 | 91.0189
5 | 0.6735 | 0.00718 | -0.0324 | 93.8022
5.5 | 0.7218 | 0.00748 | -0.0309 | 96.4973
6 | 0.7688 | 0.00783 | -0.0292 | 98.1865
6.5 | 0.8171 | 0.00817 | -0.0277 | 100.0122
7 | 0.8623 | 0.00859 | -0.0256 | 100.3842
7.5 | 0.9073 | 0.00904 | -0.0234 | 100.365
8 | 0.9539 | 0.00947 | -0.0216 | 100.7286
8.5 | 0.9987 | 0.00995 | -0.0195 | 100.3719
9 | 1.0443 | 0.01042 | -0.0174 | 100.2207
9.5 | 1.0903 | 0.01092 | -0.0154 | 99.8443
10 | 1.134 | 0.01149 | -0.0131 | 98.6945
10.5 | 1.1779 | 0.0121 | -0.0107 | 97.3471
11 | 1.2229 | 0.01269 | -0.0086 | 96.3672
11.5 | 1.2651 | 0.01336 | -0.006 | 94.6931
12 | 1.3074 | 0.01407 | -0.0034 | 92.9211
12.5 | 1.3482 | 0.01489 | -0.0006 | 90.544
13 | 1.388 | 0.01574 | 0.0023 | 88.183
13.5 | 1.4278 | 0.01668 | 0.0052 | 85.5995
14 | 1.4641 | 0.01774 | 0.0086 | 82.531
14.5 | 1.5026 | 0.01878 | 0.0116 | 80.0106
15 | 1.5357 | 0.02003 | 0.0152 | 76.67
15.5 | 1.5671 | 0.02149 | 0.019 | 72.9223
16 | 1.5984 | 0.023 | 0.0226 | 69.4957
16.5 | 1.6244 | 0.02483 | 0.0267 | 65.4209
17 | 1.6491 | 0.02668 | 0.0309 | 61.8103
17.5 | 1.686 | 0.02925 | 0.0318 | 57.641
18 | 1.7067 | 0.0318 | 0.0355 | 53.6698
18.5 | 1.7207 | 0.03496 | 0.0394 | 49.2191
19 | 1.731 | 0.03858 | 0.0429 | 44.8678
19.5 | 1.7354 | 0.04299 | 0.0459 | 40.3675
20 | 1.729 | 0.04868 | 0.0483 | 35.5177

## 151. Re 20M Mach 0.50 (1)
BIGFOIL.COM POLAR EXPORT
NACA67A314
NACA67A314 |  |  |  | Cl Max: | 1.231 | at alpha= | 20 | deg
JavaFoil+Calcfoil stall+Eppler ext transition |  |  |  | L/D Max: | 109.238 | at alpha= | 5 | deg
Re: | 20000000 |  |  | Cd Min: | 0.00515 | at alpha= | -3 | deg
Mach: | 0.5 |  |  | Cl=0 at alpha= | -2.4786 | deg
|  |  |  | @ Cl=0.1, Cd= | 0.0063144
|  |  |  | @ Cl=0.4, Cd= | 0.0066796
|  |  |  | @ Cl=0.6, Cd= | 0.00726
alpha (deg) | Cl | Cd | Cm | Cl/Cd
-20 | -0.967 | 0.18134 | -0.013 | -5.335
-19.5 | -0.94 | 0.17848 | -0.013 | -5.265
-19 | -0.913 | 0.17116 | -0.014 | -5.332
-18.5 | -0.887 | 0.15439 | -0.015 | -5.745
-18 | -0.858 | 0.15296 | -0.015 | -5.612
-17.5 | -0.831 | 0.14437 | -0.016 | -5.755
-17 | -0.803 | 0.14119 | -0.016 | -5.69
-16.5 | -0.776 | 0.12922 | -0.017 | -6.006
-16 | -0.75 | 0.12084 | -0.018 | -6.203
-15.5 | -0.722 | 0.11276 | -0.018 | -6.404
-15 | -0.695 | 0.10531 | -0.019 | -6.596
-14.5 | -0.669 | 0.09686 | -0.02 | -6.903
-14 | -0.643 | 0.08852 | -0.022 | -7.265
-13.5 | -0.617 | 0.08189 | -0.023 | -7.534
-13 | -0.585 | 0.08493 | -0.021 | -6.883
-12.5 | -0.556 | 0.08193 | -0.022 | -6.791
-12 | -0.53 | 0.07518 | -0.023 | -7.05
-11.5 | -0.51 | 0.06305 | -0.028 | -8.082
-11 | -0.568 | 0.01318 | -0.043 | -43.1
-10.5 | -0.54 | 0.01134 | -0.044 | -47.644
-10 | -0.417 | 0.06566 | -0.023 | -6.353
-9.5 | -0.39 | 0.05924 | -0.025 | -6.591
-9 | -0.367 | 0.05051 | -0.03 | -7.259
-8.5 | -0.409 | 0.00934 | -0.05 | -43.795
-8 | -0.308 | 0.04799 | -0.029 | -6.423
-7.5 | -0.485 | 0.0104 | -0.052 | -46.582
-7 | -0.524 | 0.00802 | -0.054 | -65.393
-6.5 | -0.499 | 0.00735 | -0.056 | -67.897
-6 | -0.455 | 0.00695 | -0.057 | -65.484
-5.5 | -0.401 | 0.0066 | -0.059 | -60.783
-5 | -0.341 | 0.00635 | -0.06 | -53.675
-4.5 | -0.277 | 0.00536 | -0.062 | -51.661
-4 | -0.21 | 0.00516 | -0.063 | -40.678
-3.5 | -0.142 | 0.0053 | -0.064 | -26.749
-3 | -0.073 | 0.00515 | -0.066 | -14.128
-2.5 | -0.003 | 0.00586 | -0.067 | -0.51
-2 | 0.067 | 0.00624 | -0.068 | 10.767
-1.5 | 0.138 | 0.0064 | -0.069 | 21.504
-1 | 0.209 | 0.00625 | -0.071 | 33.366
-0.5 | 0.279 | 0.00628 | -0.072 | 44.427
0 | 0.347 | 0.00646 | -0.073 | 53.682
0.5 | 0.417 | 0.00675 | -0.075 | 61.746
1 | 0.486 | 0.00685 | -0.076 | 70.992
1.5 | 0.556 | 0.0071 | -0.077 | 78.226
2 | 0.622 | 0.00734 | -0.079 | 84.734
2.5 | 0.69 | 0.00754 | -0.08 | 91.494
3 | 0.757 | 0.00796 | -0.081 | 95.113
3.5 | 0.823 | 0.00823 | -0.083 | 99.915
4 | 0.886 | 0.00842 | -0.084 | 105.148
4.5 | 0.946 | 0.00873 | -0.085 | 108.279
5 | 1.001 | 0.00916 | -0.086 | 109.238
5.5 | 1.05 | 0.00984 | -0.088 | 106.73
6 | 1.09 | 0.01035 | -0.089 | 105.251
6.5 | 1.115 | 0.01098 | -0.09 | 101.606
7 | 1.117 | 0.01178 | -0.091 | 94.814
7.5 | 1.065 | 0.01255 | -0.092 | 84.82
8 | 0.706 | 0.01362 | -0.094 | 51.821
8.5 | 0.737 | 0.01491 | -0.095 | 49.455
9 | 0.633 | 0.06161 | -0.048 | 10.266
9.5 | 0.802 | 0.01617 | -0.097 | 49.575
10 | 0.69 | 0.06497 | -0.055 | 10.623
10.5 | 0.868 | 0.01636 | -0.099 | 53.038
11 | 0.899 | 0.01769 | -0.1 | 50.789
11.5 | 0.927 | 0.01965 | -0.101 | 47.187
12 | 0.803 | 0.07818 | -0.062 | 10.267
12.5 | 0.824 | 0.08781 | -0.058 | 9.389
13 | 0.86 | 0.08364 | -0.067 | 10.287
13.5 | 0.882 | 0.09395 | -0.063 | 9.386
14 | 0.911 | 0.09926 | -0.065 | 9.173
14.5 | 0.935 | 0.11199 | -0.064 | 8.346
15 | 0.959 | 0.12174 | -0.063 | 7.882
15.5 | 0.986 | 0.12992 | -0.064 | 7.591
16 | 1.014 | 0.13521 | -0.066 | 7.502
16.5 | 1.044 | 0.13897 | -0.069 | 7.509
17 | 1.067 | 0.15528 | -0.068 | 6.872
17.5 | 1.095 | 0.16077 | -0.07 | 6.811
18 | 1.122 | 0.16365 | -0.071 | 6.859
18.5 | 1.151 | 0.16801 | -0.074 | 6.854
19 | 1.176 | 0.18271 | -0.074 | 6.438
19.5 | 1.203 | 0.19191 | -0.075 | 6.271
20 | 1.231 | 0.19839 | -0.077 | 6.204

## 152. Re 20M Mach 0.50 (2)
BIGFOIL.COM POLAR EXPORT
NACA67A314
NACA67A314 |  |  |  | Cl Max: | 1.2095 | at alpha= | 10.5 | deg
XFOIL ncrit=9 |  |  |  | L/D Max: | 81.405 | at alpha= | 7.5 | deg
Re: | 20000000 |  |  | Cd Min: | 0.22945 | at alpha= | 20 | deg
Mach: | 0.5 |  |  | Cl=0 at alpha= | -2.9213 | deg
|  |  |  | @ Cl=0.1, Cd= | 0.0044401
|  |  |  | @ Cl=0.4, Cd= | 0.0062127
|  |  |  | @ Cl=0.6, Cd= | 0.0081997
alpha (deg) | Cl | Cd | Cm | Cl/Cd
-13.5 | -0.3801 | 0.09056 | -0.1335 | -4.1972
-13 | -0.3971 | 0.08005 | -0.14 | -4.9606
-12.5 | -0.4137 | 0.06988 | -0.1463 | -5.9201
-12 | -0.4304 | 0.05855 | -0.154 | -7.351
-11.5 | -0.4445 | 0.04678 | -0.1633 | -9.5019
-11 | -0.4813 | 0.03829 | -0.1655 | -12.5699
-10.5 | -0.5212 | 0.03182 | -0.1617 | -16.3796
-10 | -0.5629 | 0.0263 | -0.1538 | -21.403
-9.5 | -0.6113 | 0.02096 | -0.1418 | -29.1651
-9 | -0.6563 | 0.01575 | -0.1273 | -41.6698
-8.5 | -0.6676 | 0.01067 | -0.1156 | -62.5679
-8 | -0.6317 | 0.00807 | -0.1079 | -78.2776
-7.5 | -0.5819 | 0.00717 | -0.1016 | -81.1576
-7 | -0.5273 | 0.00672 | -0.0965 | -78.4673
-6.5 | -0.4645 | 0.00635 | -0.0934 | -73.1496
-6 | -0.4006 | 0.00605 | -0.0911 | -66.2149
-5.5 | -0.336 | 0.00578 | -0.0893 | -58.1315
-5 | -0.2717 | 0.0055 | -0.0879 | -49.4
-4.5 | -0.207 | 0.00525 | -0.0869 | -39.4286
-4 | -0.1419 | 0.00503 | -0.0863 | -28.2107
-3.5 | -0.0757 | 0.00485 | -0.0862 | -15.6082
-3 | -0.0102 | 0.00468 | -0.0861 | -2.1795
-2.5 | 0.0546 | 0.00455 | -0.0861 | 12
-2 | 0.1207 | 0.00439 | -0.0864 | 27.4943
-1.5 | 0.185 | 0.00427 | -0.0865 | 43.3255
-1 | 0.2466 | 0.00409 | -0.0861 | 60.2934
-0.5 | 0.297 | 0.00427 | -0.0834 | 69.555
0 | 0.3264 | 0.0048 | -0.0763 | 68
0.5 | 0.3538 | 0.00506 | -0.0688 | 69.9209
1.5 | 0.361 | 0.00588 | -0.0441 | 61.3946
2 | 0.3904 | 0.00617 | -0.0375 | 63.2739
2.5 | 0.4241 | 0.00632 | -0.0317 | 67.1044
3 | 0.4685 | 0.00682 | -0.0279 | 68.695
3.5 | 0.5165 | 0.00732 | -0.0248 | 70.5601
4 | 0.5617 | 0.00791 | -0.0211 | 71.0114
4.5 | 0.6159 | 0.00832 | -0.019 | 74.0264
5 | 0.6682 | 0.0088 | -0.0164 | 75.9318
5.5 | 0.7237 | 0.00923 | -0.0142 | 78.4074
6 | 0.7793 | 0.00969 | -0.0118 | 80.4231
6.5 | 0.8314 | 0.01028 | -0.0087 | 80.8755
7 | 0.8839 | 0.01092 | -0.0054 | 80.9432
7.5 | 0.9386 | 0.01153 | -0.0022 | 81.405
8 | 0.9911 | 0.01225 | 0.0016 | 80.9061
8.5 | 1.0469 | 0.01294 | 0.0052 | 80.9042
9 | 1.0995 | 0.0138 | 0.0097 | 79.6739
9.5 | 1.1523 | 0.01476 | 0.0145 | 78.0691
10 | 1.1944 | 0.01628 | 0.0212 | 73.3661
10.5 | 1.2095 | 0.01922 | 0.0309 | 62.9292
11 | 1.1892 | 0.02457 | 0.042 | 48.4005
11.5 | 1.1563 | 0.03112 | 0.0513 | 37.1562
12 | 1.1143 | 0.03884 | 0.0583 | 28.6895
12.5 | 1.0726 | 0.04766 | 0.0618 | 22.5052
13 | 1.0309 | 0.05809 | 0.0614 | 17.7466
13.5 | 0.9975 | 0.06963 | 0.0569 | 14.3257
14 | 0.9672 | 0.08305 | 0.0486 | 11.646
14.5 | 0.9448 | 0.09738 | 0.0384 | 9.7022
15 | 0.9297 | 0.1111 | 0.0295 | 8.3681
16 | 0.9049 | 0.13606 | 0.0141 | 6.6507
16.5 | 0.8979 | 0.1478 | 0.0065 | 6.0751
17 | 0.8881 | 0.1604 | -0.0016 | 5.5368
17.5 | 0.883 | 0.17238 | -0.0093 | 5.1224
18 | 0.879 | 0.18434 | -0.0168 | 4.7684
18.5 | 0.8795 | 0.19569 | -0.0238 | 4.4944
19 | 0.8816 | 0.20696 | -0.0306 | 4.2598
19.5 | 0.8887 | 0.21714 | -0.0367 | 4.0928
20 | 0.888 | 0.22945 | -0.0434 | 3.8701