## index
index | Re | Mach | Datasource
1 | 50000 | 0 | JavaFoil+Calcfoil stall+Eppler ext transition
2 | 50000 | 0 | XFOIL ncrit=9
3 | 50000 | 0.1 | JavaFoil+Calcfoil stall+Eppler ext transition
4 | 50000 | 0.1 | XFOIL ncrit=9
5 | 50000 | 0.25 | JavaFoil+Calcfoil stall+Eppler ext transition
6 | 50000 | 0.25 | XFOIL ncrit=9
7 | 50000 | 0.5 | JavaFoil+Calcfoil stall+Eppler ext transition
8 | 50000 | 0.5 | XFOIL ncrit=9
9 | 100000 | 0 | JavaFoil+Calcfoil stall+Eppler ext transition
10 | 100000 | 0 | XFOIL ncrit=9
11 | 100000 | 0.1 | JavaFoil+Calcfoil stall+Eppler ext transition
12 | 100000 | 0.1 | XFOIL ncrit=9
13 | 100000 | 0.25 | JavaFoil+Calcfoil stall+Eppler ext transition
14 | 100000 | 0.25 | XFOIL ncrit=9
15 | 100000 | 0.5 | JavaFoil+Calcfoil stall+Eppler ext transition
16 | 100000 | 0.5 | XFOIL ncrit=9
17 | 250000 | 0 | JavaFoil+Calcfoil stall+Eppler ext transition
18 | 250000 | 0 | XFOIL ncrit=9
19 | 250000 | 0.1 | JavaFoil+Calcfoil stall+Eppler ext transition
20 | 250000 | 0.1 | XFOIL ncrit=9
21 | 250000 | 0.25 | JavaFoil+Calcfoil stall+Eppler ext transition
22 | 250000 | 0.25 | XFOIL ncrit=9
23 | 250000 | 0.5 | JavaFoil+Calcfoil stall+Eppler ext transition
24 | 250000 | 0.5 | XFOIL ncrit=9
25 | 500000 | 0 | JavaFoil+Calcfoil stall+Eppler ext transition
26 | 500000 | 0 | XFOIL ncrit=9
27 | 500000 | 0.1 | JavaFoil+Calcfoil stall+Eppler ext transition
28 | 500000 | 0.1 | XFOIL ncrit=9
29 | 500000 | 0.25 | JavaFoil+Calcfoil stall+Eppler ext transition
30 | 500000 | 0.25 | XFOIL ncrit=9
31 | 500000 | 0.5 | JavaFoil+Calcfoil stall+Eppler ext transition
32 | 500000 | 0.5 | XFOIL ncrit=9
33 | 750000 | 0 | JavaFoil+Calcfoil stall+Eppler ext transition
34 | 750000 | 0 | XFOIL ncrit=9
35 | 750000 | 0.1 | JavaFoil+Calcfoil stall+Eppler ext transition
36 | 750000 | 0.1 | XFOIL ncrit=9
37 | 750000 | 0.25 | JavaFoil+Calcfoil stall+Eppler ext transition
38 | 750000 | 0.25 | XFOIL ncrit=9
39 | 750000 | 0.5 | JavaFoil+Calcfoil stall+Eppler ext transition
40 | 750000 | 0.5 | XFOIL ncrit=9
41 | 1000000 | 0 | JavaFoil+Calcfoil stall+Eppler ext transition
42 | 1000000 | 0 | XFOIL ncrit=9
43 | 1000000 | 0.1 | JavaFoil+Calcfoil stall+Eppler ext transition
44 | 1000000 | 0.1 | XFOIL ncrit=9
45 | 1000000 | 0.25 | JavaFoil+Calcfoil stall+Eppler ext transition
46 | 1000000 | 0.25 | XFOIL ncrit=9
47 | 1000000 | 0.5 | JavaFoil+Calcfoil stall+Eppler ext transition
48 | 1000000 | 0.5 | XFOIL ncrit=9
49 | 2000000 | 0 | JavaFoil+Calcfoil stall+Eppler ext transition
50 | 2000000 | 0 | XFOIL ncrit=9
51 | 2000000 | 0.1 | JavaFoil+Calcfoil stall+Eppler ext transition
52 | 2000000 | 0.1 | XFOIL ncrit=9
53 | 2000000 | 0.25 | JavaFoil+Calcfoil stall+Eppler ext transition
54 | 2000000 | 0.25 | XFOIL ncrit=9
55 | 2000000 | 0.5 | JavaFoil+Calcfoil stall+Eppler ext transition
56 | 2000000 | 0.5 | XFOIL ncrit=9
57 | 3000000 | 0 | JavaFoil+Calcfoil stall+Eppler ext transition
58 | 3000000 | 0 | XFOIL ncrit=9
59 | 3000000 | 0.1 | JavaFoil+Calcfoil stall+Eppler ext transition
60 | 3000000 | 0.1 | XFOIL ncrit=9
61 | 3000000 | 0.25 | JavaFoil+Calcfoil stall+Eppler ext transition
62 | 3000000 | 0.25 | XFOIL ncrit=9
63 | 3000000 | 0.5 | JavaFoil+Calcfoil stall+Eppler ext transition
64 | 3000000 | 0.5 | XFOIL ncrit=9
65 | 4000000 | 0 | JavaFoil+Calcfoil stall+Eppler ext transition
66 | 4000000 | 0 | XFOIL ncrit=9
67 | 4000000 | 0.1 | JavaFoil+Calcfoil stall+Eppler ext transition
68 | 4000000 | 0.1 | XFOIL ncrit=9
69 | 4000000 | 0.25 | JavaFoil+Calcfoil stall+Eppler ext transition
70 | 4000000 | 0.25 | XFOIL ncrit=9
71 | 4000000 | 0.5 | JavaFoil+Calcfoil stall+Eppler ext transition
72 | 4000000 | 0.5 | XFOIL ncrit=9
73 | 5000000 | 0 | JavaFoil+Calcfoil stall+Eppler ext transition
74 | 5000000 | 0 | XFOIL ncrit=9
75 | 5000000 | 0.1 | JavaFoil+Calcfoil stall+Eppler ext transition
76 | 5000000 | 0.1 | XFOIL ncrit=9
77 | 5000000 | 0.25 | JavaFoil+Calcfoil stall+Eppler ext transition
78 | 5000000 | 0.25 | XFOIL ncrit=9
79 | 5000000 | 0.5 | JavaFoil+Calcfoil stall+Eppler ext transition
80 | 5000000 | 0.5 | XFOIL ncrit=9
81 | 6000000 | 0 | JavaFoil+Calcfoil stall+Eppler ext transition
82 | 6000000 | 0 | XFOIL ncrit=9
83 | 6000000 | 0.1 | JavaFoil+Calcfoil stall+Eppler ext transition
84 | 6000000 | 0.1 | XFOIL ncrit=9
85 | 6000000 | 0.25 | JavaFoil+Calcfoil stall+Eppler ext transition
86 | 6000000 | 0.25 | XFOIL ncrit=9
87 | 6000000 | 0.5 | JavaFoil+Calcfoil stall+Eppler ext transition
88 | 6000000 | 0.5 | XFOIL ncrit=9
89 | 7000000 | 0 | JavaFoil+Calcfoil stall+Eppler ext transition
90 | 7000000 | 0 | XFOIL ncrit=9
91 | 7000000 | 0.1 | JavaFoil+Calcfoil stall+Eppler ext transition
92 | 7000000 | 0.1 | XFOIL ncrit=9
93 | 7000000 | 0.25 | JavaFoil+Calcfoil stall+Eppler ext transition
94 | 7000000 | 0.25 | XFOIL ncrit=9
95 | 7000000 | 0.5 | JavaFoil+Calcfoil stall+Eppler ext transition
96 | 7000000 | 0.5 | XFOIL ncrit=9
97 | 8000000 | 0 | JavaFoil+Calcfoil stall+Eppler ext transition
98 | 8000000 | 0 | XFOIL ncrit=9
99 | 8000000 | 0.1 | JavaFoil+Calcfoil stall+Eppler ext transition
100 | 8000000 | 0.1 | XFOIL ncrit=9
101 | 8000000 | 0.25 | JavaFoil+Calcfoil stall+Eppler ext transition
102 | 8000000 | 0.25 | XFOIL ncrit=9
103 | 8000000 | 0.5 | JavaFoil+Calcfoil stall+Eppler ext transition
104 | 8000000 | 0.5 | XFOIL ncrit=9
105 | 10000000 | 0 | JavaFoil+Calcfoil stall+Eppler ext transition
106 | 10000000 | 0 | XFOIL ncrit=9
107 | 10000000 | 0.1 | JavaFoil+Calcfoil stall+Eppler ext transition
108 | 10000000 | 0.1 | XFOIL ncrit=9
109 | 10000000 | 0.25 | JavaFoil+Calcfoil stall+Eppler ext transition
110 | 10000000 | 0.25 | XFOIL ncrit=9
111 | 10000000 | 0.5 | JavaFoil+Calcfoil stall+Eppler ext transition
112 | 10000000 | 0.5 | XFOIL ncrit=9
113 | 12000000 | 0 | JavaFoil+Calcfoil stall+Eppler ext transition
114 | 12000000 | 0 | XFOIL ncrit=9
115 | 12000000 | 0.1 | JavaFoil+Calcfoil stall+Eppler ext transition
116 | 12000000 | 0.1 | XFOIL ncrit=9
117 | 12000000 | 0.25 | JavaFoil+Calcfoil stall+Eppler ext transition
118 | 12000000 | 0.25 | XFOIL ncrit=9
119 | 12000000 | 0.5 | JavaFoil+Calcfoil stall+Eppler ext transition
120 | 12000000 | 0.5 | XFOIL ncrit=9
121 | 14000000 | 0 | JavaFoil+Calcfoil stall+Eppler ext transition
122 | 14000000 | 0 | XFOIL ncrit=9
123 | 14000000 | 0.1 | JavaFoil+Calcfoil stall+Eppler ext transition
124 | 14000000 | 0.1 | XFOIL ncrit=9
125 | 14000000 | 0.25 | JavaFoil+Calcfoil stall+Eppler ext transition
126 | 14000000 | 0.25 | XFOIL ncrit=9
127 | 14000000 | 0.5 | JavaFoil+Calcfoil stall+Eppler ext transition
128 | 14000000 | 0.5 | XFOIL ncrit=9
129 | 16000000 | 0 | JavaFoil+Calcfoil stall+Eppler ext transition
130 | 16000000 | 0 | XFOIL ncrit=9
131 | 16000000 | 0.1 | JavaFoil+Calcfoil stall+Eppler ext transition
132 | 16000000 | 0.1 | XFOIL ncrit=9
133 | 16000000 | 0.25 | JavaFoil+Calcfoil stall+Eppler ext transition
134 | 16000000 | 0.25 | XFOIL ncrit=9
135 | 16000000 | 0.5 | JavaFoil+Calcfoil stall+Eppler ext transition
136 | 16000000 | 0.5 | XFOIL ncrit=9
137 | 18000000 | 0 | JavaFoil+Calcfoil stall+Eppler ext transition
138 | 18000000 | 0 | XFOIL ncrit=9
139 | 18000000 | 0.1 | JavaFoil+Calcfoil stall+Eppler ext transition
140 | 18000000 | 0.1 | XFOIL ncrit=9
141 | 18000000 | 0.25 | JavaFoil+Calcfoil stall+Eppler ext transition
142 | 18000000 | 0.25 | XFOIL ncrit=9
143 | 18000000 | 0.5 | JavaFoil+Calcfoil stall+Eppler ext transition
144 | 18000000 | 0.5 | XFOIL ncrit=9
145 | 20000000 | 0 | JavaFoil+Calcfoil stall+Eppler ext transition
146 | 20000000 | 0 | XFOIL ncrit=9
147 | 20000000 | 0.1 | JavaFoil+Calcfoil stall+Eppler ext transition
148 | 20000000 | 0.1 | XFOIL ncrit=9
149 | 20000000 | 0.25 | JavaFoil+Calcfoil stall+Eppler ext transition
150 | 20000000 | 0.25 | XFOIL ncrit=9
151 | 20000000 | 0.5 | JavaFoil+Calcfoil stall+Eppler ext transition
152 | 20000000 | 0.5 | XFOIL ncrit=9

## 1. Re 50k Mach 0.00 (1)
BIGFOIL.COM POLAR EXPORT
GA 30A614
GA 30A614 |  |  |  | Cl Max: | 1.741 | at alpha= | 13.5 | deg
JavaFoil+Calcfoil stall+Eppler ext transition |  |  |  | L/D Max: | 38.638 | at alpha= | 7 | deg
Re: | 50000 |  |  | Cd Min: | 0.02191 | at alpha= | -3.5 | deg
Mach: | 0 |  |  | Cl=0 at alpha= | -4.0816 | deg
|  |  |  | @ Cl=0.1, Cd= | 0.022027
|  |  |  | @ Cl=0.4, Cd= | 0.02221
|  |  |  | @ Cl=0.6, Cd= | 0.024062
alpha (deg) | Cl | Cd | Cm | Cl/Cd
-20 | -0.638 | 0.31667 | -0.023 | -2.014
-19.5 | -0.65 | 0.30264 | -0.024 | -2.146
-19 | -0.66 | 0.29167 | -0.024 | -2.264
-18.5 | -0.67 | 0.26009 | -0.024 | -2.577
-18 | -0.679 | 0.24403 | -0.025 | -2.781
-17.5 | -0.686 | 0.23405 | -0.025 | -2.931
-17 | -0.692 | 0.21952 | -0.025 | -3.15
-16.5 | -0.695 | 0.20624 | -0.025 | -3.372
-16 | -0.697 | 0.19632 | -0.026 | -3.551
-15.5 | -0.697 | 0.18393 | -0.026 | -3.789
-15 | -0.694 | 0.16921 | -0.026 | -4.103
-14.5 | -0.689 | 0.15866 | -0.027 | -4.344
-14 | -0.681 | 0.15054 | -0.028 | -4.526
-13.5 | -0.671 | 0.14039 | -0.028 | -4.777
-13 | -0.657 | 0.13133 | -0.028 | -5.003
-12.5 | -0.641 | 0.12271 | -0.029 | -5.221
-12 | -0.621 | 0.11543 | -0.029 | -5.38
-11.5 | -0.599 | 0.11133 | -0.03 | -5.376
-11 | -0.573 | 0.10239 | -0.03 | -5.597
-10.5 | -0.545 | 0.09679 | -0.031 | -5.628
-10 | -0.514 | 0.08953 | -0.031 | -5.736
-9.5 | -0.48 | 0.08427 | -0.032 | -5.694
-9 | -0.444 | 0.07966 | -0.033 | -5.569
-8.5 | -0.405 | 0.07408 | -0.034 | -5.47
-8 | -0.365 | 0.06902 | -0.035 | -5.284
-7.5 | -0.322 | 0.06429 | -0.036 | -5.013
-7 | -0.278 | 0.06105 | -0.037 | -4.556
-6.5 | -0.233 | 0.05729 | -0.037 | -4.059
-6 | -0.186 | 0.05421 | -0.038 | -3.429
-5.5 | -0.138 | 0.0531 | -0.039 | -2.606
-5 | -0.09 | 0.05068 | -0.042 | -1.78
-4.5 | -0.041 | 0.04785 | -0.046 | -0.865
-4 | 0.008 | 0.04188 | -0.058 | 0.202
-3.5 | 0.071 | 0.02191 | -0.084 | 3.252
-3 | 0.133 | 0.02216 | -0.085 | 5.989
-2.5 | 0.194 | 0.02256 | -0.084 | 8.615
-2 | 0.256 | 0.02249 | -0.084 | 11.386
-1.5 | 0.318 | 0.02226 | -0.085 | 14.278
-1 | 0.38 | 0.02222 | -0.085 | 17.105
-0.5 | 0.441 | 0.02219 | -0.085 | 19.872
0 | 0.484 | 0.02343 | -0.085 | 20.662
0.5 | 0.541 | 0.02378 | -0.085 | 22.739
1 | 0.597 | 0.02404 | -0.085 | 24.831
1.5 | 0.653 | 0.02445 | -0.086 | 26.699
2 | 0.709 | 0.02508 | -0.086 | 28.278
2.5 | 0.767 | 0.02543 | -0.087 | 30.168
3 | 0.827 | 0.02595 | -0.087 | 31.855
3.5 | 0.885 | 0.02659 | -0.088 | 33.269
4 | 0.948 | 0.02707 | -0.089 | 35.004
4.5 | 1.008 | 0.02782 | -0.091 | 36.238
5 | 1.065 | 0.02895 | -0.091 | 36.784
5.5 | 1.121 | 0.03001 | -0.092 | 37.355
6 | 1.179 | 0.03085 | -0.092 | 38.202
6.5 | 1.234 | 0.03215 | -0.093 | 38.379
7 | 1.287 | 0.03332 | -0.094 | 38.638
7.5 | 1.339 | 0.03497 | -0.094 | 38.288
8 | 1.39 | 0.0373 | -0.094 | 37.262
8.5 | 1.439 | 0.03926 | -0.095 | 36.64
9 | 1.485 | 0.04151 | -0.095 | 35.785
9.5 | 1.532 | 0.04421 | -0.096 | 34.642
10 | 1.572 | 0.04689 | -0.096 | 33.535
10.5 | 1.61 | 0.04982 | -0.096 | 32.316
11 | 1.646 | 0.05313 | -0.096 | 30.972
11.5 | 1.675 | 0.05678 | -0.096 | 29.496
12 | 1.699 | 0.06097 | -0.096 | 27.872
12.5 | 1.72 | 0.06568 | -0.095 | 26.189
13 | 1.736 | 0.07152 | -0.095 | 24.271
13.5 | 1.741 | 0.07923 | -0.093 | 21.98
14 | 1.722 | 0.09244 | -0.089 | 18.628
14.5 | 1.666 | 0.1171 | -0.079 | 14.231
15 | 1.634 | 0.13729 | -0.067 | 11.899
15.5 | 1.628 | 0.14776 | -0.062 | 11.02
16 | 1.622 | 0.15796 | -0.058 | 10.266
16.5 | 1.612 | 0.16818 | -0.054 | 9.587
17 | 1.602 | 0.17795 | -0.052 | 9.003
17.5 | 1.588 | 0.18973 | -0.05 | 8.37
18 | 1.571 | 0.20019 | -0.049 | 7.849
18.5 | 1.551 | 0.21088 | -0.047 | 7.355

## 2. Re 50k Mach 0.00 (2)
BIGFOIL.COM POLAR EXPORT
GA 30A614
GA 30A614 |  |  |  | Cl Max: | 0.8696 | at alpha= | 13 | deg
XFOIL ncrit=9 |  |  |  | L/D Max: | 9.2352 | at alpha= | 6.5 | deg
Re: | 50000 |  |  | Cd Min: | 0.24302 | at alpha= | -20 | deg
Mach: | 0 |  |  | Cl=0 at alpha= | -0.75436 | deg
|  |  |  | @ Cl=0.1, Cd= | 0.041228
|  |  |  | @ Cl=0.4, Cd= | 0.055697
|  |  |  | @ Cl=0.6, Cd= | 0.069022
alpha (deg) | Cl | Cd | Cm | Cl/Cd
-20 | -0.5439 | 0.24302 | 0.0079 | -2.2381
-19.5 | -0.5175 | 0.23115 | 0.006 | -2.2388
-19 | -0.4979 | 0.22506 | 0.0028 | -2.2123
-18.5 | -0.4891 | 0.22406 | -0.0026 | -2.1829
-18 | -0.4669 | 0.21483 | -0.0052 | -2.1733
-17.5 | -0.4455 | 0.20782 | -0.0076 | -2.1437
-17 | -0.4347 | 0.20476 | -0.0121 | -2.123
-16.5 | -0.4197 | 0.19842 | -0.0154 | -2.1152
-16 | -0.3957 | 0.19052 | -0.0171 | -2.0769
-15.5 | -0.3979 | 0.19073 | -0.022 | -2.0862
-15 | -0.3665 | 0.17904 | -0.023 | -2.047
-14.5 | -0.3529 | 0.17391 | -0.0256 | -2.0292
-14 | -0.353 | 0.17077 | -0.0295 | -2.0671
-13.5 | -0.3229 | 0.16143 | -0.0299 | -2.0002
-13 | -0.3468 | 0.16349 | -0.0348 | -2.1212
-12.5 | -0.2989 | 0.14991 | -0.0338 | -1.9939
-12 | -0.3094 | 0.14733 | -0.0371 | -2.1
-11.5 | -0.2795 | 0.13859 | -0.0368 | -2.0167
-11 | -0.2746 | 0.13304 | -0.038 | -2.064
-10.5 | -0.2897 | 0.13126 | -0.0393 | -2.2071
-10 | -0.2624 | 0.12272 | -0.0374 | -2.1382
-9.5 | -0.2783 | 0.11939 | -0.0356 | -2.331
-9 | -0.297 | 0.11741 | -0.0305 | -2.5296
-8.5 | -0.3154 | 0.11443 | -0.0243 | -2.7563
-8 | -0.3638 | 0.115 | -0.0178 | -3.1635
-7.5 | -0.3673 | 0.1105 | -0.0126 | -3.324
-7 | -0.4494 | 0.11239 | -0.0057 | -3.9986
-6.5 | -0.4523 | 0.10734 | -0.0007 | -4.2137
-6 | -0.4585 | 0.10235 | 0.0039 | -4.4797
-5.5 | -0.4773 | 0.09803 | 0.0078 | -4.8689
-5 | -0.5123 | 0.09453 | 0.0077 | -5.4194
-4.5 | -0.4814 | 0.07133 | -0.0262 | -6.7489
-4 | -0.4376 | 0.0573 | -0.0342 | -7.637
-3.5 | -0.3912 | 0.04967 | -0.0384 | -7.876
-3 | -0.3235 | 0.04449 | -0.044 | -7.2713
-2.5 | -0.2388 | 0.04233 | -0.0511 | -5.6414
-2 | -0.1635 | 0.04122 | -0.0562 | -3.9665
-1.5 | -0.096 | 0.04101 | -0.0597 | -2.3409
-1 | -0.031 | 0.0412 | -0.0622 | -0.75243
-0.5 | 0.0321 | 0.04032 | -0.0635 | 0.79613
0 | 0.0958 | 0.04106 | -0.0666 | 2.3332
0.5 | 0.1503 | 0.04324 | -0.0688 | 3.4759
1 | 0.2005 | 0.04549 | -0.0703 | 4.4076
1.5 | 0.2487 | 0.04783 | -0.0714 | 5.1997
2 | 0.2987 | 0.05028 | -0.0726 | 5.9407
2.5 | 0.3631 | 0.05284 | -0.0754 | 6.8717
3 | 0.396 | 0.05541 | -0.0743 | 7.1467
3.5 | 0.4335 | 0.0581 | -0.0737 | 7.4613
4 | 0.4941 | 0.06058 | -0.0754 | 8.1562
4.5 | 0.5191 | 0.06364 | -0.0735 | 8.1568
5 | 0.5582 | 0.06651 | -0.0729 | 8.3927
5.5 | 0.6038 | 0.06925 | -0.0727 | 8.7191
6 | 0.6256 | 0.07279 | -0.0709 | 8.5946
6.5 | 0.6895 | 0.07466 | -0.0714 | 9.2352
7 | 0.6877 | 0.07964 | -0.0687 | 8.6351
7.5 | 0.7289 | 0.08253 | -0.0679 | 8.8319
8 | 0.7474 | 0.08685 | -0.0664 | 8.6056
8.5 | 0.7679 | 0.09114 | -0.0651 | 8.4255
9 | 0.8045 | 0.09427 | -0.0639 | 8.534
9.5 | 0.8033 | 0.10068 | -0.0629 | 7.9787
10 | 0.8517 | 0.10269 | -0.0613 | 8.2939
10.5 | 0.8459 | 0.11022 | -0.061 | 7.6747
11 | 0.8423 | 0.11788 | -0.0611 | 7.1454
11.5 | 0.8443 | 0.12527 | -0.0615 | 6.7398
12 | 0.8481 | 0.13289 | -0.0623 | 6.382
12.5 | 0.8313 | 0.14357 | -0.0653 | 5.7902
13 | 0.8696 | 0.14787 | -0.0644 | 5.8808

## 3. Re 50k Mach 0.10 (1)
BIGFOIL.COM POLAR EXPORT
GA 30A614
GA 30A614 |  |  |  | Cl Max: | 1.746 | at alpha= | 13.5 | deg
JavaFoil+Calcfoil stall+Eppler ext transition |  |  |  | L/D Max: | 38.441 | at alpha= | 7 | deg
Re: | 50000 |  |  | Cd Min: | 0.02199 | at alpha= | -3.5 | deg
Mach: | 0.1 |  |  | Cl=0 at alpha= | -4.08 | deg
|  |  |  | @ Cl=0.1, Cd= | 0.022114
|  |  |  | @ Cl=0.4, Cd= | 0.022261
|  |  |  | @ Cl=0.6, Cd= | 0.024147
alpha (deg) | Cl | Cd | Cm | Cl/Cd
-20 | -0.59 | 0.32992 | -0.023 | -1.787
-19.5 | -0.604 | 0.31261 | -0.023 | -1.932
-19 | -0.618 | 0.30151 | -0.024 | -2.049
-18.5 | -0.631 | 0.26655 | -0.024 | -2.366
-18 | -0.642 | 0.26375 | -0.025 | -2.436
-17.5 | -0.653 | 0.23781 | -0.025 | -2.745
-17 | -0.661 | 0.22416 | -0.025 | -2.95
-16.5 | -0.668 | 0.21592 | -0.026 | -3.095
-16 | -0.673 | 0.20811 | -0.026 | -3.235
-15.5 | -0.676 | 0.18702 | -0.026 | -3.614
-15 | -0.676 | 0.18053 | -0.027 | -3.745
-14.5 | -0.674 | 0.16871 | -0.027 | -3.992
-14 | -0.668 | 0.15051 | -0.027 | -4.44
-13.5 | -0.66 | 0.14683 | -0.028 | -4.494
-13 | -0.648 | 0.13385 | -0.028 | -4.845
-12.5 | -0.634 | 0.12689 | -0.029 | -4.995
-12 | -0.616 | 0.11895 | -0.029 | -5.178
-11.5 | -0.595 | 0.11279 | -0.029 | -5.273
-11 | -0.571 | 0.10497 | -0.031 | -5.437
-10.5 | -0.543 | 0.09653 | -0.031 | -5.628
-10 | -0.513 | 0.09078 | -0.032 | -5.65
-9.5 | -0.48 | 0.08591 | -0.033 | -5.586
-9 | -0.444 | 0.0798 | -0.033 | -5.565
-8.5 | -0.406 | 0.07447 | -0.034 | -5.451
-8 | -0.366 | 0.06908 | -0.035 | -5.292
-7.5 | -0.323 | 0.06494 | -0.036 | -4.979
-7 | -0.279 | 0.061 | -0.037 | -4.575
-6.5 | -0.233 | 0.05768 | -0.038 | -4.048
-6 | -0.187 | 0.05449 | -0.038 | -3.426
-5.5 | -0.139 | 0.05335 | -0.039 | -2.605
-5 | -0.091 | 0.05087 | -0.041 | -1.781
-4.5 | -0.042 | 0.04838 | -0.045 | -0.858
-4 | 0.008 | 0.04492 | -0.051 | 0.186
-3.5 | 0.072 | 0.02199 | -0.085 | 3.257
-3 | 0.133 | 0.02226 | -0.086 | 5.993
-2.5 | 0.195 | 0.02256 | -0.084 | 8.655
-2 | 0.257 | 0.02251 | -0.085 | 11.435
-1.5 | 0.319 | 0.02239 | -0.085 | 14.267
-1 | 0.382 | 0.02224 | -0.085 | 17.178
-0.5 | 0.443 | 0.02231 | -0.085 | 19.859
0 | 0.486 | 0.02348 | -0.085 | 20.721
0.5 | 0.543 | 0.02388 | -0.086 | 22.723
1 | 0.599 | 0.02414 | -0.086 | 24.834
1.5 | 0.656 | 0.02454 | -0.086 | 26.744
2 | 0.712 | 0.0252 | -0.086 | 28.241
2.5 | 0.771 | 0.02551 | -0.087 | 30.221
3 | 0.83 | 0.02607 | -0.088 | 31.848
3.5 | 0.889 | 0.02673 | -0.089 | 33.246
4 | 0.952 | 0.0272 | -0.09 | 35.004
4.5 | 1.012 | 0.02798 | -0.091 | 36.189
5 | 1.069 | 0.0291 | -0.091 | 36.752
5.5 | 1.126 | 0.0302 | -0.092 | 37.283
6 | 1.184 | 0.03135 | -0.093 | 37.763
6.5 | 1.239 | 0.03242 | -0.093 | 38.211
7 | 1.293 | 0.03362 | -0.094 | 38.441
7.5 | 1.344 | 0.03528 | -0.094 | 38.111
8 | 1.395 | 0.03765 | -0.095 | 37.061
8.5 | 1.444 | 0.03969 | -0.095 | 36.387
9 | 1.491 | 0.04198 | -0.095 | 35.518
9.5 | 1.537 | 0.0448 | -0.096 | 34.308
10 | 1.577 | 0.04751 | -0.096 | 33.2
10.5 | 1.614 | 0.05051 | -0.096 | 31.96
11 | 1.649 | 0.05394 | -0.096 | 30.581
11.5 | 1.677 | 0.05774 | -0.096 | 29.05
12 | 1.701 | 0.06206 | -0.096 | 27.412
12.5 | 1.721 | 0.06709 | -0.095 | 25.648
13 | 1.733 | 0.07341 | -0.095 | 23.61
13.5 | 1.746 | 0.07961 | -0.094 | 21.937
14 | 1.707 | 0.0972 | -0.088 | 17.557
14.5 | 1.652 | 0.1219 | -0.077 | 13.553
15 | 1.626 | 0.13969 | -0.065 | 11.64
15.5 | 1.62 | 0.15025 | -0.061 | 10.78
16 | 1.611 | 0.16128 | -0.057 | 9.987
16.5 | 1.599 | 0.17054 | -0.053 | 9.376
17 | 1.585 | 0.1816 | -0.051 | 8.728
17.5 | 1.568 | 0.19211 | -0.05 | 8.162
18 | 1.547 | 0.20437 | -0.049 | 7.572
18.5 | 1.523 | 0.21468 | -0.047 | 7.093

## 4. Re 50k Mach 0.10 (2)
BIGFOIL.COM POLAR EXPORT
GA 30A614
GA 30A614 |  |  |  | Cl Max: | 0.87 | at alpha= | 13 | deg
XFOIL ncrit=9 |  |  |  | L/D Max: | 9.0553 | at alpha= | 7.5 | deg
Re: | 50000 |  |  | Cd Min: | 0.24467 | at alpha= | -20 | deg
Mach: | 0.1 |  |  | Cl=0 at alpha= | -0.7358 | deg
|  |  |  | @ Cl=0.1, Cd= | 0.041476
|  |  |  | @ Cl=0.4, Cd= | 0.056182
|  |  |  | @ Cl=0.6, Cd= | 0.070457
alpha (deg) | Cl | Cd | Cm | Cl/Cd
-20 | -0.5462 | 0.24467 | 0.0077 | -2.2324
-19.5 | -0.5177 | 0.2316 | 0.0061 | -2.2353
-19 | -0.4984 | 0.2257 | 0.0028 | -2.2082
-18.5 | -0.4909 | 0.22546 | -0.0029 | -2.1773
-18 | -0.4662 | 0.21503 | -0.0051 | -2.1681
-17.5 | -0.4454 | 0.20833 | -0.0078 | -2.138
-17 | -0.4359 | 0.20586 | -0.0124 | -2.1175
-16.5 | -0.4176 | 0.19828 | -0.0153 | -2.1061
-16 | -0.3952 | 0.19098 | -0.0173 | -2.0693
-15.5 | -0.3994 | 0.19196 | -0.0224 | -2.0806
-15 | -0.365 | 0.17933 | -0.0231 | -2.0354
-14.5 | -0.3528 | 0.1746 | -0.026 | -2.0206
-14 | -0.3474 | 0.17005 | -0.0294 | -2.0429
-13.5 | -0.3216 | 0.16186 | -0.0303 | -1.9869
-13 | -0.3318 | 0.16042 | -0.0342 | -2.0683
-12.5 | -0.2976 | 0.15037 | -0.0341 | -1.9791
-12 | -0.3018 | 0.14662 | -0.037 | -2.0584
-11.5 | -0.2784 | 0.13912 | -0.0372 | -2.0012
-11 | -0.271 | 0.13325 | -0.0382 | -2.0338
-10.5 | -0.2904 | 0.13209 | -0.0396 | -2.1985
-10 | -0.2613 | 0.12326 | -0.0376 | -2.1199
-9.5 | -0.2751 | 0.11973 | -0.0356 | -2.2977
-9 | -0.2976 | 0.11819 | -0.0303 | -2.518
-8.5 | -0.3139 | 0.11504 | -0.0242 | -2.7286
-8 | -0.3643 | 0.11581 | -0.0177 | -3.1457
-7.5 | -0.366 | 0.11113 | -0.0126 | -3.2934
-7 | -0.4027 | 0.10895 | -0.0073 | -3.6962
-6.5 | -0.4535 | 0.10821 | -0.0008 | -4.1909
-6 | -0.4575 | 0.10306 | 0.0038 | -4.4392
-5.5 | -0.4754 | 0.0987 | 0.0078 | -4.8166
-4 | -0.4423 | 0.05866 | -0.0334 | -7.5401
-3.5 | -0.3967 | 0.05075 | -0.0379 | -7.8167
-3 | -0.3212 | 0.04506 | -0.0452 | -7.1283
-2.5 | -0.2409 | 0.04277 | -0.0516 | -5.6325
-2 | -0.1659 | 0.0416 | -0.0565 | -3.988
-1.5 | -0.0983 | 0.04129 | -0.0599 | -2.3807
-1 | -0.0335 | 0.04149 | -0.0624 | -0.80742
-0.5 | 0.0299 | 0.04081 | -0.0639 | 0.73266
0 | 0.0926 | 0.04118 | -0.0664 | 2.2487
0.5 | 0.1476 | 0.04338 | -0.0687 | 3.4025
1 | 0.1987 | 0.04565 | -0.0703 | 4.3527
1.5 | 0.2489 | 0.04803 | -0.0716 | 5.1822
2 | 0.3037 | 0.05052 | -0.0734 | 6.0115
2.5 | 0.3601 | 0.05309 | -0.0752 | 6.7828
3 | 0.3914 | 0.05567 | -0.0738 | 7.0307
3.5 | 0.4359 | 0.05832 | -0.074 | 7.4743
4 | 0.4942 | 0.06089 | -0.0753 | 8.1163
4.5 | 0.5155 | 0.06401 | -0.0732 | 8.0534
5 | 0.5666 | 0.06662 | -0.0735 | 8.505
5.5 | 0.5941 | 0.06992 | -0.072 | 8.4969
6 | 0.6286 | 0.07306 | -0.071 | 8.6039
6.5 | 0.6706 | 0.07597 | -0.0703 | 8.8272
7 | 0.6856 | 0.08019 | -0.0685 | 8.5497
7.5 | 0.7438 | 0.08214 | -0.0682 | 9.0553
8 | 0.7394 | 0.0879 | -0.0662 | 8.4118
8.5 | 0.7751 | 0.09116 | -0.0651 | 8.5026
9 | 0.7907 | 0.096 | -0.0638 | 8.2365
9.5 | 0.802 | 0.1014 | -0.0628 | 7.9093
10 | 0.8495 | 0.10363 | -0.0612 | 8.1974
10.5 | 0.8354 | 0.112 | -0.0612 | 7.4589
11 | 0.8357 | 0.11931 | -0.0614 | 7.0044
11.5 | 0.8392 | 0.12658 | -0.0618 | 6.6298
12 | 0.8432 | 0.13418 | -0.0626 | 6.2841
12.5 | 0.8287 | 0.1447 | -0.0657 | 5.727
13 | 0.87 | 0.14862 | -0.0644 | 5.8539

## 5. Re 50k Mach 0.25 (1)
BIGFOIL.COM POLAR EXPORT
GA 30A614
GA 30A614 |  |  |  | Cl Max: | 1.711 | at alpha= | 13 | deg
JavaFoil+Calcfoil stall+Eppler ext transition |  |  |  | L/D Max: | 37.476 | at alpha= | 7 | deg
Re: | 50000 |  |  | Cd Min: | 0.02251 | at alpha= | -0.5 | deg
Mach: | 0.25 |  |  | Cl=0 at alpha= | -4.0865 | deg
|  |  |  | @ Cl=0.1, Cd= | 0.023064
|  |  |  | @ Cl=0.4, Cd= | 0.022554
|  |  |  | @ Cl=0.6, Cd= | 0.024604
alpha (deg) | Cl | Cd | Cm | Cl/Cd
-17.5 | -0.339 | 0.36923 | -0.025 | -0.919
-17 | -0.382 | 0.35071 | -0.025 | -1.088
-16.5 | -0.42 | 0.3064 | -0.025 | -1.371
-16 | -0.455 | 0.2676 | -0.025 | -1.699
-15.5 | -0.486 | 0.25388 | -0.026 | -1.913
-15 | -0.512 | 0.22023 | -0.026 | -2.325
-14.5 | -0.534 | 0.20186 | -0.027 | -2.647
-14 | -0.552 | 0.19032 | -0.027 | -2.899
-13.5 | -0.564 | 0.17159 | -0.028 | -3.288
-13 | -0.571 | 0.15722 | -0.028 | -3.634
-12.5 | -0.573 | 0.14256 | -0.029 | -4.02
-12 | -0.57 | 0.12948 | -0.029 | -4.399
-11.5 | -0.561 | 0.12044 | -0.03 | -4.656
-11 | -0.547 | 0.11286 | -0.03 | -4.844
-10.5 | -0.528 | 0.1036 | -0.031 | -5.093
-10 | -0.504 | 0.09647 | -0.032 | -5.224
-9.5 | -0.476 | 0.08907 | -0.032 | -5.342
-9 | -0.444 | 0.08381 | -0.033 | -5.297
-8.5 | -0.408 | 0.07832 | -0.034 | -5.213
-8 | -0.37 | 0.07162 | -0.036 | -5.162
-7.5 | -0.328 | 0.06687 | -0.036 | -4.909
-7 | -0.284 | 0.06234 | -0.037 | -4.559
-6.5 | -0.238 | 0.05898 | -0.038 | -4.039
-6 | -0.191 | 0.05551 | -0.039 | -3.438
-5.5 | -0.142 | 0.05412 | -0.04 | -2.629
-5 | -0.093 | 0.05158 | -0.041 | -1.798
-4.5 | -0.043 | 0.04919 | -0.045 | -0.865
-4 | 0.009 | 0.04558 | -0.05 | 0.187
-3.5 | 0.074 | 0.02313 | -0.087 | 3.179
-3 | 0.137 | 0.02297 | -0.086 | 5.962
-2.5 | 0.201 | 0.02286 | -0.086 | 8.775
-2 | 0.264 | 0.02281 | -0.087 | 11.588
-1.5 | 0.328 | 0.02259 | -0.087 | 14.527
-1 | 0.392 | 0.02256 | -0.087 | 17.397
-0.5 | 0.455 | 0.02251 | -0.087 | 20.222
0 | 0.497 | 0.02409 | -0.087 | 20.642
0.5 | 0.556 | 0.02449 | -0.087 | 22.689
1 | 0.614 | 0.02464 | -0.088 | 24.902
1.5 | 0.672 | 0.02538 | -0.088 | 26.472
2 | 0.73 | 0.02582 | -0.088 | 28.259
2.5 | 0.791 | 0.02609 | -0.089 | 30.328
3 | 0.852 | 0.02671 | -0.09 | 31.88
3.5 | 0.913 | 0.02735 | -0.091 | 33.397
4 | 0.978 | 0.02795 | -0.092 | 34.992
4.5 | 1.037 | 0.02911 | -0.093 | 35.625
5 | 1.095 | 0.03002 | -0.094 | 36.487
5.5 | 1.154 | 0.03135 | -0.094 | 36.811
6 | 1.212 | 0.03266 | -0.095 | 37.113
6.5 | 1.268 | 0.03416 | -0.096 | 37.113
7 | 1.322 | 0.03528 | -0.096 | 37.476
7.5 | 1.374 | 0.03714 | -0.097 | 37.007
8 | 1.425 | 0.03929 | -0.097 | 36.283
8.5 | 1.474 | 0.04212 | -0.097 | 35.006
9 | 1.523 | 0.04514 | -0.098 | 33.733
9.5 | 1.564 | 0.04794 | -0.098 | 32.624
10 | 1.602 | 0.05114 | -0.098 | 31.328
10.5 | 1.638 | 0.05474 | -0.098 | 29.916
11 | 1.666 | 0.05886 | -0.098 | 28.307
11.5 | 1.688 | 0.06363 | -0.098 | 26.524
12 | 1.703 | 0.06943 | -0.097 | 24.525
12.5 | 1.71 | 0.07647 | -0.096 | 22.359
13 | 1.711 | 0.08441 | -0.095 | 20.272
13.5 | 1.645 | 0.10765 | -0.085 | 15.282
14 | 1.588 | 0.13168 | -0.069 | 12.058
14.5 | 1.574 | 0.14437 | -0.062 | 10.905
15 | 1.567 | 0.15395 | -0.059 | 10.18
15.5 | 1.546 | 0.16566 | -0.053 | 9.331
16 | 1.517 | 0.17867 | -0.05 | 8.492
16.5 | 1.482 | 0.19266 | -0.048 | 7.694
17 | 1.441 | 0.20231 | -0.047 | 7.121
17.5 | 1.392 | 0.22071 | -0.046 | 6.306
18 | 1.336 | 0.2383 | -0.045 | 5.608

## 6. Re 50k Mach 0.25 (2)
BIGFOIL.COM POLAR EXPORT
GA 30A614
GA 30A614 |  |  |  | Cl Max: | 0.8639 | at alpha= | 13 | deg
XFOIL ncrit=9 |  |  |  | L/D Max: | 8.5997 | at alpha= | 5.5 | deg
Re: | 50000 |  |  | Cd Min: | 0.2439 | at alpha= | -20 | deg
Mach: | 0.25 |  |  | Cl=0 at alpha= | -0.78571 | deg
|  |  |  | @ Cl=0.1, Cd= | 0.042391
|  |  |  | @ Cl=0.4, Cd= | 0.056731
|  |  |  | @ Cl=0.6, Cd= | 0.070814
alpha (deg) | Cl | Cd | Cm | Cl/Cd
-20 | -0.5451 | 0.2439 | 0.0089 | -2.2349
-19.5 | -0.5205 | 0.23471 | 0.0065 | -2.2176
-19 | -0.503 | 0.23 | 0.0022 | -2.187
-18 | -0.4647 | 0.21713 | -0.005 | -2.1402
-17.5 | -0.4463 | 0.21156 | -0.0086 | -2.1096
-17 | -0.4447 | 0.21296 | -0.0144 | -2.0882
-16.5 | -0.411 | 0.19939 | -0.0155 | -2.0613
-16 | -0.3943 | 0.19417 | -0.0187 | -2.0307
-15.5 | -0.389 | 0.1915 | -0.0231 | -2.0313
-15 | -0.3587 | 0.1813 | -0.0242 | -1.9785
-14.5 | -0.3568 | 0.17973 | -0.0284 | -1.9852
-14 | -0.3306 | 0.16983 | -0.0299 | -1.9467
-13.5 | -0.3188 | 0.1651 | -0.0323 | -1.931
-13 | -0.3034 | 0.15817 | -0.0343 | -1.9182
-12.5 | -0.2953 | 0.15383 | -0.0363 | -1.9197
-12 | -0.279 | 0.14647 | -0.0377 | -1.9048
-11.5 | -0.2783 | 0.14297 | -0.0394 | -1.9466
-11 | -0.2567 | 0.135 | -0.0393 | -1.9015
-10.5 | -0.274 | 0.13294 | -0.0404 | -2.0611
-10 | -0.2604 | 0.12683 | -0.0383 | -2.0531
-9.5 | -0.2647 | 0.1223 | -0.035 | -2.1643
-9 | -0.3018 | 0.12258 | -0.0292 | -2.4621
-8.5 | -0.3088 | 0.11848 | -0.0233 | -2.6063
-8 | -0.3676 | 0.12027 | -0.0175 | -3.0565
-7.5 | -0.3634 | 0.11489 | -0.0127 | -3.163
-7 | -0.3782 | 0.11115 | -0.0081 | -3.4026
-6.5 | -0.459 | 0.11285 | -0.0014 | -4.0673
-6 | -0.4634 | 0.1076 | 0.0032 | -4.3067
-5.5 | -0.4753 | 0.1028 | 0.0073 | -4.6235
-5 | -0.5025 | 0.09866 | 0.0098 | -5.0932
-4.5 | -0.4914 | 0.09259 | 0.0158 | -5.3073
-4 | -0.4629 | 0.06494 | -0.0306 | -7.1281
-3.5 | -0.4105 | 0.05633 | -0.0373 | -7.2874
-3 | -0.3167 | 0.04828 | -0.0499 | -6.5597
-2.5 | -0.2408 | 0.04521 | -0.0556 | -5.3263
-2 | -0.1657 | 0.04364 | -0.0603 | -3.797
-1.5 | -0.0941 | 0.04314 | -0.0641 | -2.1813
-1 | -0.0258 | 0.04326 | -0.0668 | -0.59639
-0.5 | 0.0344 | 0.04305 | -0.0679 | 0.79907
0 | 0.0975 | 0.0423 | -0.0689 | 2.305
0.5 | 0.1631 | 0.04469 | -0.0727 | 3.6496
1 | 0.2089 | 0.04688 | -0.0731 | 4.4561
1.5 | 0.2523 | 0.04921 | -0.0732 | 5.127
2 | 0.2964 | 0.05169 | -0.0733 | 5.7342
2.5 | 0.3463 | 0.05431 | -0.0742 | 6.3764
3 | 0.4064 | 0.05702 | -0.0759 | 7.1273
3.5 | 0.4323 | 0.05984 | -0.0739 | 7.2243
4 | 0.4791 | 0.06263 | -0.074 | 7.6497
4.5 | 0.5213 | 0.06558 | -0.0736 | 7.9491
5 | 0.5498 | 0.06886 | -0.0721 | 7.9843
5.5 | 0.6135 | 0.07134 | -0.073 | 8.5997
6 | 0.6174 | 0.07563 | -0.0702 | 8.1634
6.5 | 0.6603 | 0.07873 | -0.0696 | 8.3869
7 | 0.6824 | 0.08281 | -0.0681 | 8.2406
7.5 | 0.7043 | 0.08704 | -0.0668 | 8.0917
8 | 0.7478 | 0.0902 | -0.0659 | 8.2905
8.5 | 0.7474 | 0.09614 | -0.0645 | 7.7741
9 | 0.785 | 0.09968 | -0.0635 | 7.8752
9.5 | 0.7942 | 0.10546 | -0.0626 | 7.5308
10 | 0.7976 | 0.11199 | -0.0622 | 7.1221
10.5 | 0.8088 | 0.11823 | -0.062 | 6.8409
11 | 0.8197 | 0.12478 | -0.0621 | 6.5692
11.5 | 0.8555 | 0.12919 | -0.0611 | 6.622
12 | 0.8239 | 0.14015 | -0.0643 | 5.8787
12.5 | 0.8237 | 0.15077 | -0.0679 | 5.4633
13 | 0.8639 | 0.15465 | -0.0663 | 5.5862

## 7. Re 50k Mach 0.50 (1)
BIGFOIL.COM POLAR EXPORT
GA 30A614
GA 30A614 |  |  |  | Cl Max: | 1.626 | at alpha= | 9.5 | deg
JavaFoil+Calcfoil stall+Eppler ext transition |  |  |  | L/D Max: | 34.14 | at alpha= | 5.5 | deg
Re: | 50000 |  |  | Cd Min: | 0.02381 | at alpha= | -1.5 | deg
Mach: | 0.5 |  |  | Cl=0 at alpha= | -4.0804 | deg
|  |  |  | @ Cl=0.1, Cd= | 0.043295
|  |  |  | @ Cl=0.4, Cd= | 0.023833
|  |  |  | @ Cl=0.6, Cd= | 0.026602
alpha (deg) | Cl | Cd | Cm | Cl/Cd
-20 | -0.902 | 0.44854 | -0.042 | -2.011
-19.5 | -0.875 | 0.44429 | -0.042 | -1.969
-19 | -0.847 | 0.44164 | -0.042 | -1.919
-18.5 | -0.82 | 0.42116 | -0.043 | -1.947
-18 | -0.792 | 0.41114 | -0.043 | -1.927
-17.5 | -0.765 | 0.42849 | -0.043 | -1.785
-17 | -0.737 | 0.41048 | -0.044 | -1.795
-16.5 | -0.706 | 0.34508 | -0.04 | -2.046
-16 | -0.678 | 0.34069 | -0.04 | -1.989
-15.5 | -0.65 | 0.33235 | -0.04 | -1.955
-15 | -0.622 | 0.33217 | -0.04 | -1.872
-14.5 | -0.594 | 0.3162 | -0.04 | -1.878
-14 | -0.566 | 0.30804 | -0.041 | -1.836
-13.5 | -0.538 | 0.30408 | -0.041 | -1.768
-13 | -0.51 | 0.30942 | -0.041 | -1.647
-12.5 | -0.481 | 0.30056 | -0.041 | -1.601
-12 | -0.453 | 0.29537 | -0.042 | -1.534
-11.5 | -0.423 | 0.25588 | -0.038 | -1.655
-11 | -0.395 | 0.24938 | -0.037 | -1.584
-10.5 | -0.367 | 0.23183 | -0.038 | -1.582
-10 | -0.338 | 0.22687 | -0.038 | -1.491
-9.5 | -0.31 | 0.21412 | -0.039 | -1.448
-9 | -0.281 | 0.22157 | -0.039 | -1.27
-8.5 | -0.253 | 0.18923 | -0.036 | -1.336
-8 | -0.224 | 0.18152 | -0.034 | -1.234
-7.5 | -0.293 | 0.10196 | -0.034 | -2.877
-7 | -0.283 | 0.07805 | -0.037 | -3.627
-6.5 | -0.248 | 0.06902 | -0.039 | -3.597
-6 | -0.204 | 0.06257 | -0.041 | -3.261
-5.5 | -0.155 | 0.05742 | -0.043 | -2.692
-5 | -0.102 | 0.05368 | -0.044 | -1.896
-4.5 | -0.047 | 0.05245 | -0.045 | -0.893
-4 | 0.009 | 0.04992 | -0.047 | 0.188
-3.5 | 0.067 | 0.04717 | -0.052 | 1.417
-3 | 0.129 | 0.03989 | -0.069 | 3.24
-2.5 | 0.224 | 0.02404 | -0.095 | 9.308
-2 | 0.295 | 0.02392 | -0.095 | 12.337
-1.5 | 0.367 | 0.02381 | -0.095 | 15.395
-1 | 0.439 | 0.02386 | -0.095 | 18.381
-0.5 | 0.508 | 0.0239 | -0.096 | 21.271
0 | 0.548 | 0.02641 | -0.096 | 20.754
0.5 | 0.613 | 0.02665 | -0.096 | 22.991
1 | 0.677 | 0.02719 | -0.096 | 24.909
1.5 | 0.744 | 0.02806 | -0.097 | 26.511
2 | 0.811 | 0.02866 | -0.098 | 28.317
2.5 | 0.878 | 0.02903 | -0.099 | 30.23
3 | 0.949 | 0.02975 | -0.101 | 31.91
3.5 | 1.017 | 0.03083 | -0.102 | 32.981
4 | 1.081 | 0.03218 | -0.102 | 33.604
4.5 | 1.146 | 0.03362 | -0.103 | 34.074
5 | 1.211 | 0.03555 | -0.104 | 34.054
5.5 | 1.272 | 0.03727 | -0.104 | 34.14
6 | 1.332 | 0.03971 | -0.105 | 33.54
6.5 | 1.389 | 0.04191 | -0.105 | 33.134
7 | 1.442 | 0.04518 | -0.106 | 31.926
7.5 | 1.493 | 0.04855 | -0.106 | 30.764
8 | 1.544 | 0.05227 | -0.106 | 29.537
8.5 | 1.582 | 0.0569 | -0.106 | 27.812
9 | 1.61 | 0.06299 | -0.106 | 25.552
9.5 | 1.626 | 0.0698 | -0.105 | 23.29
10 | 1.614 | 0.07968 | -0.103 | 20.257
10.5 | 1.513 | 0.10312 | -0.09 | 14.67
11 | 1.405 | 0.12496 | -0.073 | 11.244
11.5 | 1.161 | 0.15055 | -0.048 | 7.71
12 | 0.912 | 0.23281 | -0.048 | 3.916
12.5 | 0.941 | 0.29621 | -0.054 | 3.176
13 | 0.969 | 0.30589 | -0.056 | 3.167
13.5 | 0.999 | 0.34154 | -0.062 | 2.924
14 | 1.026 | 0.34432 | -0.062 | 2.981
14.5 | 1.054 | 0.35066 | -0.063 | 3.005

## 8. Re 50k Mach 0.50 (2)
BIGFOIL.COM POLAR EXPORT
GA 30A614
GA 30A614 |  |  |  | Cl Max: | 1.1059 | at alpha= | 20 | deg
XFOIL ncrit=9 |  |  |  | L/D Max: | 7.1075 | at alpha= | 5 | deg
Re: | 50000 |  |  | Cd Min: | 0.28977 | at alpha= | 20 | deg
Mach: | 0.5 |  |  | Cl=0 at alpha= | -0.5082 | deg
|  |  |  | @ Cl=0.1, Cd= | 0.050345
|  |  |  | @ Cl=0.4, Cd= | 0.064815
|  |  |  | @ Cl=0.6, Cd= | 0.086673
alpha (deg) | Cl | Cd | Cm | Cl/Cd
-20 | -0.5693 | 0.2617 | 0.0113 | -2.1754
-19.5 | -0.5564 | 0.26295 | 0.0043 | -2.116
-19 | -0.5228 | 0.24691 | 0.0019 | -2.1174
-18.5 | -0.4992 | 0.23985 | -0.0025 | -2.0813
-18 | -0.4849 | 0.23847 | -0.0086 | -2.0334
-17.5 | -0.4562 | 0.22676 | -0.0118 | -2.0118
-17 | -0.4307 | 0.21864 | -0.0152 | -1.9699
-16.5 | -0.419 | 0.21724 | -0.0207 | -1.9287
-16 | -0.3886 | 0.20546 | -0.0232 | -1.8914
-15.5 | -0.3672 | 0.19914 | -0.0268 | -1.8439
-15 | -0.3628 | 0.1986 | -0.0318 | -1.8268
-14.5 | -0.325 | 0.18515 | -0.0331 | -1.7553
-14 | -0.3182 | 0.18308 | -0.0371 | -1.738
-13.5 | -0.2883 | 0.17256 | -0.0387 | -1.6707
-13 | -0.2852 | 0.17061 | -0.0419 | -1.6716
-12.5 | -0.2565 | 0.16051 | -0.0429 | -1.598
-12 | -0.2572 | 0.15836 | -0.0448 | -1.6241
-11.5 | -0.2336 | 0.14956 | -0.0445 | -1.5619
-11 | -0.2591 | 0.15106 | -0.0442 | -1.7152
-10.5 | -0.2369 | 0.14217 | -0.0403 | -1.6663
-10 | -0.2771 | 0.14396 | -0.0358 | -1.9248
-9.5 | -0.2708 | 0.13814 | -0.0301 | -1.9603
-9 | -0.3091 | 0.13861 | -0.0257 | -2.23
-8.5 | -0.3131 | 0.13455 | -0.0211 | -2.327
-8 | -0.318 | 0.13013 | -0.0171 | -2.4437
-7.5 | -0.342 | 0.12773 | -0.0134 | -2.6775
-7 | -0.3766 | 0.12685 | -0.0092 | -2.9689
-6.5 | -0.3686 | 0.1206 | -0.0056 | -3.0564
-6 | -0.3802 | 0.11643 | -0.0016 | -3.2655
-5.5 | -0.3996 | 0.113 | 0.0004 | -3.5363
-4.5 | -0.3804 | 0.10084 | -0.0007 | -3.7723
-4 | -0.4208 | 0.08666 | -0.027 | -4.8558
-3.5 | -0.3971 | 0.07687 | -0.0375 | -5.1659
-3 | -0.3561 | 0.06665 | -0.0497 | -5.3428
-2.5 | -0.2971 | 0.06005 | -0.0567 | -4.9475
-2 | -0.2193 | 0.0543 | -0.0654 | -4.0387
-1.5 | -0.1422 | 0.05168 | -0.0701 | -2.7515
-1 | -0.066 | 0.05034 | -0.0738 | -1.3111
-0.5 | 0.0011 | 0.05022 | -0.0752 | 0.021904
0 | 0.0648 | 0.05064 | -0.0756 | 1.2796
0.5 | 0.1197 | 0.05018 | -0.0741 | 2.3854
1 | 0.1758 | 0.05119 | -0.0746 | 3.4343
1.5 | 0.2279 | 0.05389 | -0.0752 | 4.229
2 | 0.2853 | 0.05682 | -0.0761 | 5.0211
2.5 | 0.3355 | 0.05985 | -0.0761 | 5.6057
3 | 0.3696 | 0.0629 | -0.0745 | 5.876
3.5 | 0.4212 | 0.06615 | -0.0746 | 6.3673
4 | 0.4567 | 0.06959 | -0.0733 | 6.5627
4.5 | 0.4887 | 0.07322 | -0.0719 | 6.6744
5 | 0.546 | 0.07682 | -0.0723 | 7.1075
5.5 | 0.5566 | 0.0811 | -0.0698 | 6.8631
6 | 0.5862 | 0.08535 | -0.0687 | 6.8682
6.5 | 0.6296 | 0.08951 | -0.0682 | 7.0339
7 | 0.6391 | 0.09457 | -0.0666 | 6.758
7.5 | 0.662 | 0.09957 | -0.0657 | 6.6486
8 | 0.7034 | 0.10429 | -0.0653 | 6.7447
8.5 | 0.7083 | 0.11023 | -0.0645 | 6.4257
9 | 0.7208 | 0.11619 | -0.0642 | 6.2036
9.5 | 0.7371 | 0.12231 | -0.0643 | 6.0265
10 | 0.752 | 0.12884 | -0.0648 | 5.8367
10.5 | 0.7655 | 0.13573 | -0.0657 | 5.6399
11 | 0.7805 | 0.14267 | -0.0669 | 5.4707
11.5 | 0.7994 | 0.14998 | -0.0683 | 5.33
12 | 0.8066 | 0.1588 | -0.0716 | 5.0793
12.5 | 0.8091 | 0.17339 | -0.0796 | 4.6664
13 | 0.8295 | 0.1808 | -0.0815 | 4.5879
13.5 | 0.8377 | 0.18633 | -0.084 | 4.4958
14 | 0.8525 | 0.19308 | -0.0869 | 4.4153
14.5 | 0.872 | 0.20033 | -0.0897 | 4.3528
15 | 0.8913 | 0.20792 | -0.0928 | 4.2867
15.5 | 0.9144 | 0.21611 | -0.0959 | 4.2312
16 | 0.9397 | 0.22489 | -0.0988 | 4.1785
16.5 | 0.969 | 0.23508 | -0.1014 | 4.122
17 | 0.981 | 0.23989 | -0.1058 | 4.0894
17.5 | 0.9963 | 0.24648 | -0.1103 | 4.0421
18 | 1.0175 | 0.25497 | -0.1144 | 3.9907
18.5 | 1.0476 | 0.26652 | -0.1173 | 3.9307
19 | 1.0655 | 0.2727 | -0.1219 | 3.9072
19.5 | 1.0793 | 0.27871 | -0.1277 | 3.8725
20 | 1.1059 | 0.28977 | -0.1312 | 3.8165

## 9. Re 100k Mach 0.00 (1)
BIGFOIL.COM POLAR EXPORT
GA 30A614
GA 30A614 |  |  |  | Cl Max: | 1.808 | at alpha= | 14.5 | deg
JavaFoil+Calcfoil stall+Eppler ext transition |  |  |  | L/D Max: | 51.336 | at alpha= | 6 | deg
Re: | 100000 |  |  | Cd Min: | 0.01751 | at alpha= | -1 | deg
Mach: | 0 |  |  | Cl=0 at alpha= | -4.082 | deg
|  |  |  | @ Cl=0.1, Cd= | 0.018148
|  |  |  | @ Cl=0.4, Cd= | 0.017648
|  |  |  | @ Cl=0.6, Cd= | 0.01805
alpha (deg) | Cl | Cd | Cm | Cl/Cd
-20 | -0.638 | 0.26626 | -0.024 | -2.396
-19.5 | -0.65 | 0.25643 | -0.024 | -2.533
-19 | -0.66 | 0.24365 | -0.024 | -2.711
-18.5 | -0.67 | 0.2178 | -0.025 | -3.077
-18 | -0.679 | 0.20617 | -0.025 | -3.293
-17.5 | -0.686 | 0.19915 | -0.025 | -3.445
-17 | -0.692 | 0.18889 | -0.026 | -3.662
-16.5 | -0.696 | 0.17916 | -0.026 | -3.882
-16 | -0.697 | 0.16937 | -0.026 | -4.118
-15.5 | -0.697 | 0.15618 | -0.027 | -4.463
-15 | -0.694 | 0.14995 | -0.027 | -4.632
-14.5 | -0.689 | 0.14027 | -0.028 | -4.915
-14 | -0.682 | 0.13156 | -0.028 | -5.181
-13.5 | -0.671 | 0.1238 | -0.029 | -5.419
-13 | -0.657 | 0.11649 | -0.029 | -5.642
-12.5 | -0.641 | 0.11079 | -0.03 | -5.785
-12 | -0.621 | 0.1028 | -0.03 | -6.043
-11.5 | -0.599 | 0.09857 | -0.03 | -6.074
-11 | -0.573 | 0.09099 | -0.031 | -6.3
-10.5 | -0.545 | 0.0856 | -0.032 | -6.367
-10 | -0.514 | 0.08084 | -0.033 | -6.356
-9.5 | -0.48 | 0.07557 | -0.034 | -6.354
-9 | -0.444 | 0.07128 | -0.034 | -6.228
-8.5 | -0.406 | 0.0668 | -0.035 | -6.07
-8 | -0.365 | 0.06224 | -0.036 | -5.862
-7.5 | -0.323 | 0.05837 | -0.037 | -5.526
-7 | -0.278 | 0.05547 | -0.038 | -5.018
-6.5 | -0.233 | 0.05218 | -0.039 | -4.46
-6 | -0.186 | 0.04936 | -0.04 | -3.772
-5.5 | -0.139 | 0.04755 | -0.044 | -2.925
-5 | -0.092 | 0.04327 | -0.052 | -2.117
-4.5 | -0.051 | 0.01885 | -0.083 | -2.69
-4 | 0.01 | 0.01866 | -0.084 | 0.541
-3.5 | 0.071 | 0.01804 | -0.084 | 3.952
-3 | 0.133 | 0.01827 | -0.085 | 7.266
-2.5 | 0.194 | 0.01813 | -0.086 | 10.719
-2 | 0.256 | 0.01797 | -0.087 | 14.255
-1.5 | 0.318 | 0.01763 | -0.087 | 18.039
-1 | 0.38 | 0.01751 | -0.088 | 21.705
-0.5 | 0.441 | 0.01793 | -0.089 | 24.601
0 | 0.506 | 0.01798 | -0.089 | 28.156
0.5 | 0.568 | 0.01804 | -0.09 | 31.489
1 | 0.63 | 0.01806 | -0.091 | 34.871
1.5 | 0.677 | 0.01788 | -0.089 | 37.859
2 | 0.734 | 0.01828 | -0.09 | 40.167
2.5 | 0.794 | 0.01856 | -0.09 | 42.775
3 | 0.854 | 0.019 | -0.091 | 44.97
3.5 | 0.914 | 0.0195 | -0.092 | 46.849
4 | 0.976 | 0.02011 | -0.093 | 48.543
4.5 | 1.036 | 0.02086 | -0.093 | 49.637
5 | 1.093 | 0.02174 | -0.094 | 50.266
5.5 | 1.149 | 0.0226 | -0.094 | 50.831
6 | 1.206 | 0.02348 | -0.095 | 51.336
6.5 | 1.26 | 0.02463 | -0.095 | 51.166
7 | 1.313 | 0.02571 | -0.096 | 51.08
7.5 | 1.364 | 0.02708 | -0.096 | 50.389
8 | 1.415 | 0.02903 | -0.096 | 48.735
8.5 | 1.463 | 0.0307 | -0.097 | 47.647
9 | 1.508 | 0.03276 | -0.097 | 46.021
9.5 | 1.55 | 0.03568 | -0.097 | 43.456
10 | 1.591 | 0.03785 | -0.097 | 42.046
10.5 | 1.63 | 0.04023 | -0.097 | 40.526
11 | 1.666 | 0.04322 | -0.098 | 38.553
11.5 | 1.698 | 0.0459 | -0.098 | 36.991
12 | 1.727 | 0.04885 | -0.098 | 35.352
12.5 | 1.752 | 0.05214 | -0.098 | 33.594
13 | 1.772 | 0.05634 | -0.098 | 31.457
13.5 | 1.789 | 0.06077 | -0.098 | 29.441
14 | 1.801 | 0.06581 | -0.097 | 27.369
14.5 | 1.808 | 0.07144 | -0.097 | 25.313
15 | 1.808 | 0.07841 | -0.096 | 23.055
15.5 | 1.79 | 0.08824 | -0.094 | 20.286
16 | 1.745 | 0.10511 | -0.09 | 16.602
16.5 | 1.694 | 0.12613 | -0.083 | 13.434
17 | 1.651 | 0.14594 | -0.076 | 11.314
17.5 | 1.613 | 0.16355 | -0.068 | 9.865
18 | 1.589 | 0.17519 | -0.065 | 9.071
18.5 | 1.563 | 0.18838 | -0.06 | 8.295
19 | 1.538 | 0.19872 | -0.059 | 7.738
19.5 | 1.507 | 0.21126 | -0.053 | 7.135

## 10. Re 100k Mach 0.00 (2)
BIGFOIL.COM POLAR EXPORT
GA 30A614
GA 30A614 |  |  |  | Cl Max: | 1.5153 | at alpha= | 16 | deg
XFOIL ncrit=9 |  |  |  | L/D Max: | 51.7943 | at alpha= | 9 | deg
Re: | 100000 |  |  | Cd Min: | 0.24177 | at alpha= | 20 | deg
Mach: | 0 |  |  | Cl=0 at alpha= | -3.6286 | deg
|  |  |  | @ Cl=0.1, Cd= | 0.02584
|  |  |  | @ Cl=0.4, Cd= | 0.023798
|  |  |  | @ Cl=0.6, Cd= | 0.026007
alpha (deg) | Cl | Cd | Cm | Cl/Cd
-20 | -0.5338 | 0.23316 | 0.0111 | -2.2894
-19.5 | -0.516 | 0.22761 | 0.007 | -2.267
-18.5 | -0.4814 | 0.21565 | -0.0007 | -2.2323
-18 | -0.4627 | 0.20976 | -0.0039 | -2.2059
-17.5 | -0.449 | 0.20483 | -0.0088 | -2.1921
-17 | -0.435 | 0.19872 | -0.0128 | -2.189
-16.5 | -0.4123 | 0.19166 | -0.0144 | -2.1512
-16 | -0.3985 | 0.18638 | -0.0184 | -2.1381
-15.5 | -0.3895 | 0.18076 | -0.0228 | -2.1548
-15 | -0.3655 | 0.17343 | -0.0238 | -2.1075
-14.5 | -0.3526 | 0.16779 | -0.0271 | -2.1014
-14 | -0.3609 | 0.16441 | -0.0332 | -2.1951
-13.5 | -0.3249 | 0.15495 | -0.0322 | -2.0968
-13 | -0.3187 | 0.14992 | -0.0358 | -2.1258
-12.5 | -0.3102 | 0.14306 | -0.0385 | -2.1683
-12 | -0.29 | 0.13668 | -0.0391 | -2.1217
-11.5 | -0.3134 | 0.13364 | -0.0459 | -2.3451
-11 | -0.2795 | 0.12449 | -0.0437 | -2.2452
-10.5 | -0.2723 | 0.1193 | -0.0444 | -2.2825
-10 | -0.3346 | 0.11878 | -0.047 | -2.817
-9.5 | -0.302 | 0.11224 | -0.0381 | -2.6907
-9 | -0.3429 | 0.11249 | -0.0295 | -3.0483
-8.5 | -0.3433 | 0.10411 | -0.0424 | -3.2975
-8 | -0.3009 | 0.09645 | -0.0493 | -3.1198
-7.5 | -0.2715 | 0.08845 | -0.0565 | -3.0695
-7 | -0.257 | 0.08002 | -0.0677 | -3.2117
-6.5 | -0.2678 | 0.05722 | -0.0915 | -4.6802
-6 | -0.26 | 0.04155 | -0.0948 | -6.2575
-5.5 | -0.224 | 0.0361 | -0.0939 | -6.205
-5 | -0.166 | 0.03224 | -0.0954 | -5.1489
-4.5 | -0.1041 | 0.02994 | -0.0967 | -3.477
-4 | -0.0546 | 0.02855 | -0.096 | -1.9124
-3.5 | 0.0189 | 0.02686 | -0.0989 | 0.70365
-3 | 0.0608 | 0.0263 | -0.097 | 2.3118
-2.5 | 0.1153 | 0.02566 | -0.0969 | 4.4934
-2 | 0.1736 | 0.02509 | -0.097 | 6.9191
-1.5 | 0.2142 | 0.02535 | -0.0946 | 8.4497
-1 | 0.2841 | 0.02383 | -0.0954 | 11.9219
-0.5 | 0.3947 | 0.02369 | -0.1055 | 16.661
0 | 0.4349 | 0.02451 | -0.103 | 17.7438
0.5 | 0.5054 | 0.02414 | -0.1042 | 20.9362
1 | 0.543 | 0.02499 | -0.1011 | 21.7287
1.5 | 0.5837 | 0.02577 | -0.0984 | 22.6504
2 | 0.6277 | 0.02641 | -0.0961 | 23.7675
2.5 | 0.6752 | 0.02687 | -0.0942 | 25.1284
3.5 | 0.8015 | 0.02597 | -0.0938 | 30.8625
4 | 0.8514 | 0.0261 | -0.092 | 32.6207
4.5 | 0.9035 | 0.02607 | -0.0904 | 34.6567
5 | 0.9575 | 0.02588 | -0.0891 | 36.9977
5.5 | 1.0139 | 0.02554 | -0.088 | 39.6985
6 | 1.0581 | 0.02575 | -0.0855 | 41.0913
6.5 | 1.107 | 0.02563 | -0.0835 | 43.1916
7 | 1.1648 | 0.025 | -0.0825 | 46.592
7.5 | 1.2099 | 0.025 | -0.08 | 48.396
8 | 1.2644 | 0.02464 | -0.0788 | 51.3149
8.5 | 1.302 | 0.02515 | -0.0755 | 51.7694
9 | 1.3394 | 0.02586 | -0.0722 | 51.7943
9.5 | 1.3726 | 0.02684 | -0.0686 | 51.1401
10 | 1.4001 | 0.02807 | -0.0643 | 49.8789
10.5 | 1.4225 | 0.02949 | -0.0594 | 48.2367
11 | 1.4358 | 0.03126 | -0.0536 | 45.9309
11.5 | 1.4441 | 0.03354 | -0.048 | 43.0561
12 | 1.459 | 0.03589 | -0.0436 | 40.652
12.5 | 1.4614 | 0.03898 | -0.0388 | 37.491
13 | 1.4743 | 0.04189 | -0.0353 | 35.1946
13.5 | 1.4785 | 0.04556 | -0.0317 | 32.4517
14 | 1.4818 | 0.04954 | -0.0285 | 29.9112
14.5 | 1.4866 | 0.05367 | -0.0259 | 27.6989
15 | 1.4923 | 0.05799 | -0.0236 | 25.7337
15.5 | 1.5002 | 0.06232 | -0.0217 | 24.0725
16 | 1.5153 | 0.06626 | -0.0201 | 22.869
16.5 | 1.4867 | 0.07404 | -0.0188 | 20.0797
17 | 1.4906 | 0.07936 | -0.0179 | 18.7828
17.5 | 1.4575 | 0.08883 | -0.0186 | 16.4077
18 | 1.4561 | 0.09519 | -0.0188 | 15.2968
18.5 | 1.3808 | 0.11227 | -0.0249 | 12.2989
20 | 1.022 | 0.24177 | -0.0996 | 4.2272

## 11. Re 100k Mach 0.10 (1)
BIGFOIL.COM POLAR EXPORT
GA 30A614
GA 30A614 |  |  |  | Cl Max: | 1.802 | at alpha= | 14.5 | deg
JavaFoil+Calcfoil stall+Eppler ext transition |  |  |  | L/D Max: | 50.949 | at alpha= | 6.5 | deg
Re: | 100000 |  |  | Cd Min: | 0.01751 | at alpha= | -1 | deg
Mach: | 0.1 |  |  | Cl=0 at alpha= | -4.082 | deg
|  |  |  | @ Cl=0.1, Cd= | 0.018201
|  |  |  | @ Cl=0.4, Cd= | 0.017672
|  |  |  | @ Cl=0.6, Cd= | 0.018061
alpha (deg) | Cl | Cd | Cm | Cl/Cd
-20 | -0.59 | 0.2779 | -0.024 | -2.122
-19.5 | -0.604 | 0.26565 | -0.024 | -2.274
-19 | -0.618 | 0.25303 | -0.024 | -2.442
-18.5 | -0.631 | 0.22776 | -0.025 | -2.77
-18 | -0.642 | 0.21497 | -0.025 | -2.989
-17.5 | -0.653 | 0.19933 | -0.025 | -3.275
-17 | -0.661 | 0.18863 | -0.026 | -3.507
-16.5 | -0.668 | 0.1855 | -0.026 | -3.604
-16 | -0.673 | 0.1747 | -0.026 | -3.854
-15.5 | -0.676 | 0.16327 | -0.027 | -4.141
-15 | -0.676 | 0.15074 | -0.027 | -4.486
-14.5 | -0.674 | 0.14281 | -0.028 | -4.717
-14 | -0.668 | 0.13285 | -0.028 | -5.031
-13.5 | -0.66 | 0.1248 | -0.028 | -5.289
-13 | -0.649 | 0.11653 | -0.029 | -5.566
-12.5 | -0.634 | 0.11141 | -0.03 | -5.691
-12 | -0.616 | 0.10584 | -0.03 | -5.821
-11.5 | -0.595 | 0.10026 | -0.03 | -5.934
-11 | -0.571 | 0.09134 | -0.031 | -6.25
-10.5 | -0.544 | 0.08642 | -0.032 | -6.29
-10 | -0.513 | 0.08105 | -0.033 | -6.331
-9.5 | -0.48 | 0.07611 | -0.033 | -6.307
-9 | -0.444 | 0.07163 | -0.034 | -6.203
-8.5 | -0.406 | 0.06732 | -0.035 | -6.034
-8 | -0.366 | 0.06246 | -0.036 | -5.856
-7.5 | -0.324 | 0.05892 | -0.037 | -5.492
-7 | -0.279 | 0.05555 | -0.038 | -5.028
-6.5 | -0.234 | 0.05251 | -0.039 | -4.45
-6 | -0.187 | 0.04963 | -0.039 | -3.764
-5.5 | -0.14 | 0.04779 | -0.044 | -2.922
-5 | -0.092 | 0.04429 | -0.05 | -2.068
-4.5 | -0.051 | 0.01896 | -0.083 | -2.687
-4 | 0.01 | 0.01904 | -0.084 | 0.533
-3.5 | 0.072 | 0.01815 | -0.085 | 3.948
-3 | 0.133 | 0.01826 | -0.086 | 7.308
-2.5 | 0.195 | 0.01812 | -0.086 | 10.779
-2 | 0.257 | 0.01795 | -0.087 | 14.339
-1.5 | 0.32 | 0.01761 | -0.088 | 18.143
-1 | 0.382 | 0.01751 | -0.088 | 21.818
-0.5 | 0.443 | 0.01806 | -0.089 | 24.546
0 | 0.509 | 0.01798 | -0.09 | 28.295
0.5 | 0.571 | 0.01807 | -0.091 | 31.597
1 | 0.633 | 0.01805 | -0.091 | 35.071
1.5 | 0.68 | 0.01794 | -0.09 | 37.901
2 | 0.737 | 0.01837 | -0.09 | 40.121
2.5 | 0.798 | 0.01863 | -0.091 | 42.809
3 | 0.858 | 0.01909 | -0.091 | 44.952
3.5 | 0.917 | 0.0196 | -0.092 | 46.812
4 | 0.981 | 0.02022 | -0.093 | 48.495
4.5 | 1.04 | 0.02098 | -0.094 | 49.565
5 | 1.097 | 0.02187 | -0.094 | 50.192
5.5 | 1.154 | 0.02278 | -0.095 | 50.669
6 | 1.211 | 0.02387 | -0.095 | 50.724
6.5 | 1.265 | 0.02483 | -0.096 | 50.949
7 | 1.318 | 0.02595 | -0.096 | 50.807
7.5 | 1.37 | 0.02735 | -0.097 | 50.082
8 | 1.42 | 0.02932 | -0.097 | 48.43
8.5 | 1.468 | 0.03105 | -0.097 | 47.272
9 | 1.513 | 0.03319 | -0.097 | 45.596
9.5 | 1.556 | 0.03615 | -0.097 | 43.036
10 | 1.597 | 0.03838 | -0.098 | 41.604
10.5 | 1.635 | 0.04081 | -0.098 | 40.063
11 | 1.67 | 0.04382 | -0.098 | 38.112
11.5 | 1.701 | 0.04662 | -0.098 | 36.493
12 | 1.729 | 0.04969 | -0.098 | 34.797
12.5 | 1.753 | 0.05319 | -0.098 | 32.959
13 | 1.772 | 0.05746 | -0.098 | 30.837
13.5 | 1.787 | 0.0624 | -0.098 | 28.635
14 | 1.797 | 0.06747 | -0.098 | 26.639
14.5 | 1.802 | 0.07347 | -0.097 | 24.524
15 | 1.797 | 0.08111 | -0.096 | 22.157
15.5 | 1.769 | 0.09306 | -0.093 | 19.013
16 | 1.714 | 0.11347 | -0.087 | 15.109
16.5 | 1.667 | 0.13301 | -0.081 | 12.535
17 | 1.615 | 0.15519 | -0.071 | 10.409
17.5 | 1.59 | 0.1677 | -0.067 | 9.483
18 | 1.562 | 0.17907 | -0.063 | 8.723
18.5 | 1.531 | 0.1917 | -0.058 | 7.987
19 | 1.501 | 0.20274 | -0.054 | 7.402
19.5 | 1.47 | 0.2145 | -0.053 | 6.852

## 12. Re 100k Mach 0.10 (2)
BIGFOIL.COM POLAR EXPORT
GA 30A614
GA 30A614 |  |  |  | Cl Max: | 1.5009 | at alpha= | 16 | deg
XFOIL ncrit=9 |  |  |  | L/D Max: | 51.8473 | at alpha= | 8.5 | deg
Re: | 100000 |  |  | Cd Min: | 0.24272 | at alpha= | 20 | deg
Mach: | 0.1 |  |  | Cl=0 at alpha= | -3.6333 | deg
|  |  |  | @ Cl=0.1, Cd= | 0.026111
|  |  |  | @ Cl=0.4, Cd= | 0.023836
|  |  |  | @ Cl=0.6, Cd= | 0.025976
alpha (deg) | Cl | Cd | Cm | Cl/Cd
-20 | -0.5345 | 0.2338 | 0.0112 | -2.2861
-19.5 | -0.5167 | 0.22828 | 0.007 | -2.2634
-18.5 | -0.4814 | 0.21617 | -0.0007 | -2.227
-18 | -0.4627 | 0.21027 | -0.004 | -2.2005
-17.5 | -0.4497 | 0.20561 | -0.0091 | -2.1872
-17 | -0.4336 | 0.19894 | -0.0127 | -2.1796
-16.5 | -0.4116 | 0.1921 | -0.0146 | -2.1426
-16 | -0.3987 | 0.18703 | -0.0188 | -2.1317
-15.5 | -0.387 | 0.18088 | -0.0227 | -2.1395
-15 | -0.3641 | 0.17383 | -0.024 | -2.0946
-14.5 | -0.352 | 0.16831 | -0.0276 | -2.0914
-14 | -0.354 | 0.16383 | -0.0328 | -2.1608
-13.5 | -0.3228 | 0.15532 | -0.0325 | -2.0783
-13 | -0.3189 | 0.15061 | -0.0364 | -2.1174
-12.5 | -0.3063 | 0.14332 | -0.0385 | -2.1372
-12 | -0.2876 | 0.13707 | -0.0394 | -2.0982
-11.5 | -0.3135 | 0.13436 | -0.0465 | -2.3333
-11 | -0.276 | 0.1249 | -0.0438 | -2.2098
-10.5 | -0.271 | 0.11985 | -0.0447 | -2.2612
-10 | -0.3342 | 0.11966 | -0.0468 | -2.7929
-9.5 | -0.302 | 0.11313 | -0.0376 | -2.6695
-9 | -0.3419 | 0.1133 | -0.0292 | -3.0177
-8.5 | -0.3327 | 0.1044 | -0.0422 | -3.1868
-8 | -0.3054 | 0.09694 | -0.0527 | -3.1504
-7.5 | -0.2635 | 0.08881 | -0.0572 | -2.967
-7 | -0.2495 | 0.08055 | -0.0678 | -3.0975
-6.5 | -0.2856 | 0.05301 | -0.0926 | -5.3877
-6 | -0.2556 | 0.04247 | -0.096 | -6.0184
-5.5 | -0.2224 | 0.0367 | -0.0949 | -6.0599
-5 | -0.1727 | 0.03286 | -0.095 | -5.2556
-4.5 | -0.103 | 0.03031 | -0.0976 | -3.3982
-4 | -0.0561 | 0.02897 | -0.0964 | -1.9365
-3.5 | 0.0204 | 0.027 | -0.0998 | 0.75556
-3 | 0.0615 | 0.02647 | -0.0976 | 2.3234
-2.5 | 0.1108 | 0.02601 | -0.0967 | 4.2599
-2 | 0.1757 | 0.02518 | -0.0977 | 6.9778
-1.5 | 0.2151 | 0.0255 | -0.0951 | 8.4353
-1 | 0.2643 | 0.02512 | -0.0936 | 10.5215
-0.5 | 0.3969 | 0.02376 | -0.106 | 16.7045
0 | 0.4345 | 0.02468 | -0.103 | 17.6053
1 | 0.5477 | 0.025 | -0.1017 | 21.908
1.5 | 0.588 | 0.02579 | -0.0989 | 22.7995
2 | 0.6313 | 0.02646 | -0.0965 | 23.8587
2.5 | 0.6777 | 0.02698 | -0.0944 | 25.1186
4.5 | 0.8955 | 0.02685 | -0.0891 | 33.352
5 | 0.9512 | 0.02659 | -0.0879 | 35.7728
5.5 | 1.0026 | 0.0265 | -0.0862 | 37.834
6 | 1.0553 | 0.02626 | -0.0845 | 40.1866
6.5 | 1.1125 | 0.02572 | -0.0834 | 43.2543
7 | 1.1752 | 0.02492 | -0.083 | 47.1589
7.5 | 1.2133 | 0.02522 | -0.0794 | 48.1086
8 | 1.2614 | 0.02517 | -0.0773 | 50.1152
8.5 | 1.3107 | 0.02528 | -0.0754 | 51.8473
9 | 1.3466 | 0.02607 | -0.0719 | 51.6532
9.5 | 1.3768 | 0.02717 | -0.0677 | 50.6735
10 | 1.4008 | 0.02852 | -0.0628 | 49.1164
10.5 | 1.4181 | 0.03008 | -0.0572 | 47.1443
11 | 1.4355 | 0.03188 | -0.052 | 45.0282
11.5 | 1.4435 | 0.03422 | -0.0464 | 42.1829
12 | 1.4526 | 0.03691 | -0.0417 | 39.3552
12.5 | 1.4602 | 0.03988 | -0.0373 | 36.6148
13 | 1.4703 | 0.04309 | -0.0337 | 34.1216
13.5 | 1.472 | 0.047 | -0.0301 | 31.3191
14 | 1.476 | 0.05105 | -0.0272 | 28.9128
14.5 | 1.4804 | 0.05535 | -0.0246 | 26.7462
15 | 1.4837 | 0.05999 | -0.0224 | 24.7325
15.5 | 1.4885 | 0.0647 | -0.0205 | 23.0062
16 | 1.5009 | 0.06895 | -0.019 | 21.7679
16.5 | 1.4711 | 0.0772 | -0.0182 | 19.0557
17 | 1.1049 | 0.14871 | -0.0498 | 7.4299
17.5 | 0.9682 | 0.20116 | -0.0798 | 4.8131
18 | 0.9878 | 0.20436 | -0.0808 | 4.8336
18.5 | 1.0148 | 0.20815 | -0.0808 | 4.8753
19 | 1.0171 | 0.22941 | -0.0894 | 4.4335
19.5 | 1.0016 | 0.23472 | -0.0987 | 4.2672
20 | 1.0213 | 0.24272 | -0.1011 | 4.2077

## 13. Re 100k Mach 0.25 (1)
BIGFOIL.COM POLAR EXPORT
GA 30A614
GA 30A614 |  |  |  | Cl Max: | 1.761 | at alpha= | 13.5 | deg
JavaFoil+Calcfoil stall+Eppler ext transition |  |  |  | L/D Max: | 49.827 | at alpha= | 5.5 | deg
Re: | 100000 |  |  | Cd Min: | 0.01778 | at alpha= | -1 | deg
Mach: | 0.25 |  |  | Cl=0 at alpha= | -4.0807 | deg
|  |  |  | @ Cl=0.1, Cd= | 0.018851
|  |  |  | @ Cl=0.4, Cd= | 0.017832
|  |  |  | @ Cl=0.6, Cd= | 0.018437
alpha (deg) | Cl | Cd | Cm | Cl/Cd
-17.5 | -0.339 | 0.30055 | -0.026 | -1.129
-17 | -0.382 | 0.27201 | -0.025 | -1.403
-16.5 | -0.42 | 0.24167 | -0.026 | -1.739
-16 | -0.455 | 0.23252 | -0.026 | -1.956
-15.5 | -0.486 | 0.20487 | -0.026 | -2.37
-15 | -0.512 | 0.18892 | -0.027 | -2.711
-14.5 | -0.534 | 0.1738 | -0.027 | -3.075
-14 | -0.552 | 0.15385 | -0.027 | -3.586
-13.5 | -0.564 | 0.14711 | -0.028 | -3.835
-13 | -0.571 | 0.13079 | -0.029 | -4.368
-12.5 | -0.573 | 0.12408 | -0.029 | -4.62
-12 | -0.57 | 0.11462 | -0.03 | -4.971
-11.5 | -0.561 | 0.10632 | -0.031 | -5.276
-11 | -0.547 | 0.09724 | -0.031 | -5.623
-10.5 | -0.528 | 0.09101 | -0.032 | -5.8
-10 | -0.504 | 0.08511 | -0.032 | -5.923
-9.5 | -0.476 | 0.08047 | -0.033 | -5.916
-9 | -0.444 | 0.07429 | -0.034 | -5.978
-8.5 | -0.408 | 0.06978 | -0.035 | -5.853
-8 | -0.37 | 0.06396 | -0.037 | -5.784
-7.5 | -0.328 | 0.0601 | -0.037 | -5.465
-7 | -0.284 | 0.05671 | -0.038 | -5.015
-6.5 | -0.238 | 0.05346 | -0.039 | -4.459
-6 | -0.191 | 0.05043 | -0.04 | -3.788
-5.5 | -0.143 | 0.04874 | -0.044 | -2.928
-5 | -0.093 | 0.04594 | -0.047 | -2.031
-4.5 | -0.052 | 0.01922 | -0.086 | -2.717
-4 | 0.01 | 0.01848 | -0.086 | 0.564
-3.5 | 0.074 | 0.01909 | -0.087 | 3.853
-3 | 0.137 | 0.01851 | -0.088 | 7.403
-2.5 | 0.201 | 0.01835 | -0.089 | 10.932
-2 | 0.264 | 0.0182 | -0.089 | 14.531
-1.5 | 0.328 | 0.01788 | -0.09 | 18.362
-1 | 0.393 | 0.01778 | -0.091 | 22.073
-0.5 | 0.455 | 0.01824 | -0.092 | 24.965
0 | 0.523 | 0.01832 | -0.092 | 28.53
0.5 | 0.587 | 0.0184 | -0.093 | 31.868
1 | 0.636 | 0.01854 | -0.092 | 34.288
1.5 | 0.695 | 0.01898 | -0.092 | 36.624
2 | 0.754 | 0.01882 | -0.092 | 40.093
2.5 | 0.817 | 0.01908 | -0.093 | 42.838
3 | 0.879 | 0.01959 | -0.094 | 44.877
3.5 | 0.942 | 0.02015 | -0.094 | 46.73
4 | 1.006 | 0.02089 | -0.095 | 48.132
4.5 | 1.065 | 0.02181 | -0.096 | 48.81
5 | 1.123 | 0.02255 | -0.097 | 49.809
5.5 | 1.181 | 0.02371 | -0.097 | 49.827
6 | 1.239 | 0.02494 | -0.098 | 49.664
6.5 | 1.294 | 0.02626 | -0.098 | 49.253
7 | 1.347 | 0.02732 | -0.098 | 49.299
7.5 | 1.399 | 0.02893 | -0.099 | 48.343
8 | 1.449 | 0.03073 | -0.099 | 47.136
8.5 | 1.497 | 0.0332 | -0.099 | 45.08
9 | 1.541 | 0.03651 | -0.099 | 42.195
9.5 | 1.583 | 0.03872 | -0.1 | 40.876
10 | 1.623 | 0.04136 | -0.1 | 39.23
10.5 | 1.658 | 0.04466 | -0.1 | 37.12
11 | 1.689 | 0.04764 | -0.1 | 35.461
11.5 | 1.715 | 0.05109 | -0.1 | 33.576
12 | 1.736 | 0.05506 | -0.1 | 31.521
12.5 | 1.75 | 0.05971 | -0.1 | 29.317
13 | 1.76 | 0.06523 | -0.099 | 26.975
13.5 | 1.761 | 0.07115 | -0.099 | 24.755
14 | 1.752 | 0.07896 | -0.098 | 22.186
14.5 | 1.715 | 0.0928 | -0.094 | 18.481
15 | 1.667 | 0.11051 | -0.089 | 15.088
15.5 | 1.588 | 0.13809 | -0.076 | 11.5
16 | 1.535 | 0.15612 | -0.066 | 9.83
16.5 | 1.493 | 0.1684 | -0.061 | 8.864
17 | 1.447 | 0.18005 | -0.057 | 8.035
17.5 | 1.395 | 0.19342 | -0.053 | 7.213
18 | 1.338 | 0.20585 | -0.049 | 6.499
18.5 | 1.276 | 0.2191 | -0.047 | 5.822

## 14. Re 100k Mach 0.25 (2)
BIGFOIL.COM POLAR EXPORT
GA 30A614
GA 30A614 |  |  |  | Cl Max: | 1.4556 | at alpha= | 13 | deg
XFOIL ncrit=9 |  |  |  | L/D Max: | 47.8631 | at alpha= | 8.5 | deg
Re: | 100000 |  |  | Cd Min: | 0.2375 | at alpha= | -20 | deg
Mach: | 0.25 |  |  | Cl=0 at alpha= | -3.4362 | deg
|  |  |  | @ Cl=0.1, Cd= | 0.027055
|  |  |  | @ Cl=0.4, Cd= | 0.025332
|  |  |  | @ Cl=0.6, Cd= | 0.027654
alpha (deg) | Cl | Cd | Cm | Cl/Cd
-20 | -0.539 | 0.2375 | 0.0114 | -2.2695
-19.5 | -0.5223 | 0.23262 | 0.0061 | -2.2453
-19 | -0.504 | 0.22606 | 0.002 | -2.2295
-18.5 | -0.4822 | 0.21921 | -0.0008 | -2.1997
-18 | -0.4635 | 0.21328 | -0.0047 | -2.1732
-17.5 | -0.4556 | 0.21065 | -0.0112 | -2.1628
-17 | -0.4288 | 0.2009 | -0.0126 | -2.1344
-16.5 | -0.4087 | 0.19461 | -0.0154 | -2.1001
-16 | -0.4027 | 0.19154 | -0.0214 | -2.1024
-15.5 | -0.3773 | 0.18237 | -0.0228 | -2.0689
-15 | -0.3578 | 0.17603 | -0.0252 | -2.0326
-14.5 | -0.3535 | 0.1722 | -0.0305 | -2.0528
-14 | -0.3337 | 0.16399 | -0.0324 | -2.0349
-13.5 | -0.3127 | 0.15734 | -0.0339 | -1.9874
-13 | -0.322 | 0.15483 | -0.0397 | -2.0797
-12.5 | -0.2896 | 0.14505 | -0.0393 | -1.9966
-12 | -0.277 | 0.13926 | -0.0413 | -1.9891
-11.5 | -0.3028 | 0.13665 | -0.0479 | -2.2159
-11 | -0.2596 | 0.1271 | -0.0446 | -2.0425
-10.5 | -0.2705 | 0.12346 | -0.0465 | -2.191
-10 | -0.2864 | 0.11923 | -0.0439 | -2.4021
-9.5 | -0.3043 | 0.11809 | -0.0347 | -2.5768
-9 | -0.3228 | 0.11527 | -0.0361 | -2.8004
-8.5 | -0.2854 | 0.10577 | -0.0444 | -2.6983
-7.5 | -0.246 | 0.09061 | -0.0665 | -2.7149
-7 | -0.2065 | 0.08261 | -0.07 | -2.4997
-6 | -0.2408 | 0.04929 | -0.0985 | -4.8854
-5.5 | -0.2065 | 0.0402 | -0.1013 | -5.1368
-5 | -0.1749 | 0.03573 | -0.0989 | -4.895
-4.5 | -0.1233 | 0.03281 | -0.0988 | -3.758
-4 | -0.0555 | 0.03019 | -0.1005 | -1.8384
-3.5 | -0.0101 | 0.0291 | -0.0986 | -0.34708
-3 | 0.0691 | 0.02721 | -0.1016 | 2.5395
-2.5 | 0.1089 | 0.02701 | -0.0989 | 4.0318
-2 | 0.1537 | 0.02689 | -0.097 | 5.7159
-1.5 | 0.2262 | 0.02601 | -0.0984 | 8.6967
-1 | 0.2652 | 0.02625 | -0.0954 | 10.1029
0 | 0.4503 | 0.02499 | -0.1057 | 18.0192
0.5 | 0.4872 | 0.02597 | -0.1023 | 18.7601
1 | 0.5278 | 0.02687 | -0.0993 | 19.6427
3 | 0.7229 | 0.02899 | -0.0911 | 24.9362
3.5 | 0.7901 | 0.02844 | -0.0908 | 27.7813
4 | 0.8588 | 0.02771 | -0.0907 | 30.9924
4.5 | 0.9148 | 0.02759 | -0.0891 | 33.1569
5 | 0.9737 | 0.02727 | -0.0878 | 35.7059
5.5 | 1.0059 | 0.02823 | -0.0835 | 35.6323
6 | 1.0627 | 0.02784 | -0.0818 | 38.1717
6.5 | 1.1275 | 0.027 | -0.0809 | 41.7593
7 | 1.1753 | 0.02696 | -0.0781 | 43.5942
7.5 | 1.2342 | 0.0264 | -0.0765 | 46.75
8 | 1.2736 | 0.02688 | -0.0727 | 47.381
8.5 | 1.3148 | 0.02747 | -0.0692 | 47.8631
9 | 1.3519 | 0.02839 | -0.0653 | 47.6189
9.5 | 1.3818 | 0.0296 | -0.0606 | 46.6824
10 | 1.4028 | 0.03111 | -0.055 | 45.0916
10.5 | 1.4084 | 0.03344 | -0.0483 | 42.1172
11 | 1.4207 | 0.03592 | -0.0431 | 39.5518
11.5 | 1.4327 | 0.03866 | -0.0384 | 37.059
12 | 1.4354 | 0.04227 | -0.0338 | 33.9579
12.5 | 1.4396 | 0.04606 | -0.0299 | 31.2549
13 | 1.4556 | 0.04941 | -0.0268 | 29.4596
13.5 | 1.453 | 0.05426 | -0.0237 | 26.7785
14 | 1.4525 | 0.05926 | -0.0211 | 24.5106
14.5 | 1.4556 | 0.06427 | -0.0189 | 22.6482
15 | 1.4246 | 0.07268 | -0.0179 | 19.601
15.5 | 1.4073 | 0.08053 | -0.0175 | 17.4755
16 | 1.4128 | 0.08606 | -0.0167 | 16.4165
16.5 | 1.3304 | 0.1035 | -0.0224 | 12.8541
18 | 1.0115 | 0.20585 | -0.0806 | 4.9138

## 15. Re 100k Mach 0.50 (1)
BIGFOIL.COM POLAR EXPORT
GA 30A614
GA 30A614 |  |  |  | Cl Max: | 1.652 | at alpha= | 10 | deg
JavaFoil+Calcfoil stall+Eppler ext transition |  |  |  | L/D Max: | 45.892 | at alpha= | 4.5 | deg
Re: | 100000 |  |  | Cd Min: | 0.01894 | at alpha= | -1.5 | deg
Mach: | 0.5 |  |  | Cl=0 at alpha= | -4.0804 | deg
|  |  |  | @ Cl=0.1, Cd= | 0.020074
|  |  |  | @ Cl=0.4, Cd= | 0.019151
|  |  |  | @ Cl=0.6, Cd= | 0.020002
alpha (deg) | Cl | Cd | Cm | Cl/Cd
-20 | -0.902 | 0.36053 | -0.042 | -2.502
-19.5 | -0.875 | 0.35603 | -0.042 | -2.457
-19 | -0.847 | 0.33722 | -0.042 | -2.513
-18.5 | -0.82 | 0.33145 | -0.043 | -2.474
-18 | -0.792 | 0.3331 | -0.043 | -2.379
-17.5 | -0.765 | 0.32368 | -0.043 | -2.363
-17 | -0.737 | 0.32362 | -0.044 | -2.277
-16.5 | -0.706 | 0.28104 | -0.041 | -2.514
-16 | -0.678 | 0.27495 | -0.04 | -2.465
-15.5 | -0.65 | 0.26286 | -0.04 | -2.472
-15 | -0.622 | 0.25973 | -0.04 | -2.394
-14.5 | -0.594 | 0.2483 | -0.04 | -2.392
-14 | -0.566 | 0.24606 | -0.041 | -2.299
-13.5 | -0.538 | 0.24518 | -0.041 | -2.193
-13 | -0.51 | 0.24586 | -0.041 | -2.073
-12.5 | -0.481 | 0.24025 | -0.041 | -2.003
-12 | -0.453 | 0.23015 | -0.042 | -1.968
-11.5 | -0.423 | 0.20228 | -0.038 | -2.094
-11 | -0.395 | 0.19336 | -0.037 | -2.043
-10.5 | -0.367 | 0.18213 | -0.038 | -2.013
-10 | -0.338 | 0.17774 | -0.038 | -1.904
-9.5 | -0.31 | 0.16624 | -0.039 | -1.865
-9 | -0.281 | 0.1724 | -0.039 | -1.633
-8.5 | -0.253 | 0.14695 | -0.036 | -1.72
-8 | -0.224 | 0.14484 | -0.034 | -1.547
-7.5 | -0.293 | 0.0849 | -0.034 | -3.455
-7 | -0.283 | 0.06922 | -0.038 | -4.091
-6.5 | -0.248 | 0.06158 | -0.04 | -4.033
-6 | -0.204 | 0.05601 | -0.043 | -3.646
-5.5 | -0.155 | 0.05179 | -0.044 | -2.986
-5 | -0.102 | 0.04805 | -0.045 | -2.119
-4.5 | -0.047 | 0.04612 | -0.049 | -1.019
-4 | 0.009 | 0.04376 | -0.056 | 0.217
-3.5 | 0.082 | 0.02029 | -0.097 | 4.032
-3 | 0.153 | 0.01944 | -0.098 | 7.85
-2.5 | 0.224 | 0.0199 | -0.099 | 11.245
-2 | 0.295 | 0.0191 | -0.1 | 15.454
-1.5 | 0.367 | 0.01894 | -0.101 | 19.358
-1 | 0.439 | 0.0194 | -0.099 | 22.615
-0.5 | 0.508 | 0.01932 | -0.1 | 26.318
0 | 0.566 | 0.01995 | -0.1 | 28.376
0.5 | 0.631 | 0.02005 | -0.1 | 31.479
1 | 0.696 | 0.02049 | -0.1 | 33.982
1.5 | 0.764 | 0.02111 | -0.101 | 36.203
2 | 0.834 | 0.02159 | -0.102 | 38.621
2.5 | 0.901 | 0.02145 | -0.102 | 42.005
3 | 0.974 | 0.02218 | -0.104 | 43.909
3.5 | 1.041 | 0.02316 | -0.105 | 44.975
4 | 1.106 | 0.02424 | -0.105 | 45.638
4.5 | 1.17 | 0.0255 | -0.106 | 45.892
5 | 1.234 | 0.02721 | -0.106 | 45.335
5.5 | 1.295 | 0.02879 | -0.107 | 44.97
6 | 1.354 | 0.03091 | -0.107 | 43.799
6.5 | 1.41 | 0.03283 | -0.107 | 42.945
7 | 1.463 | 0.03555 | -0.108 | 41.164
7.5 | 1.514 | 0.03842 | -0.108 | 39.42
8 | 1.561 | 0.04251 | -0.108 | 36.732
8.5 | 1.602 | 0.04617 | -0.108 | 34.699
9 | 1.632 | 0.05091 | -0.108 | 32.051
9.5 | 1.65 | 0.05657 | -0.108 | 29.165
10 | 1.652 | 0.06291 | -0.107 | 26.257
10.5 | 1.623 | 0.07178 | -0.106 | 22.605
11 | 1.527 | 0.08789 | -0.102 | 17.37
11.5 | 1.161 | 0.13102 | -0.05 | 8.865
12 | 0.912 | 0.18418 | -0.048 | 4.95
12.5 | 0.941 | 0.23254 | -0.054 | 4.045
13 | 0.969 | 0.23934 | -0.056 | 4.048
13.5 | 0.999 | 0.26027 | -0.062 | 3.838
14 | 1.026 | 0.26996 | -0.062 | 3.802
14.5 | 1.054 | 0.27651 | -0.063 | 3.812
15 | 1.084 | 0.30914 | -0.067 | 3.506

## 16. Re 100k Mach 0.50 (2)
BIGFOIL.COM POLAR EXPORT
GA 30A614
GA 30A614 |  |  |  | Cl Max: | 1.1124 | at alpha= | 20 | deg
XFOIL ncrit=9 |  |  |  | L/D Max: | 20.0731 | at alpha= | 7 | deg
Re: | 100000 |  |  | Cd Min: | 0.27973 | at alpha= | 20 | deg
Mach: | 0.5 |  |  | Cl=0 at alpha= | -2.9547 | deg
|  |  |  | @ Cl=0.1, Cd= | 0.032899
|  |  |  | @ Cl=0.4, Cd= | 0.032622
|  |  |  | @ Cl=0.6, Cd= | 0.037052
alpha (deg) | Cl | Cd | Cm | Cl/Cd
-20 | -0.5727 | 0.26101 | 0.0101 | -2.1942
-19.5 | -0.5439 | 0.24987 | 0.0074 | -2.1767
-19 | -0.5201 | 0.24264 | 0.0028 | -2.1435
-18.5 | -0.5003 | 0.23732 | -0.0034 | -2.1081
-18 | -0.4768 | 0.22917 | -0.0077 | -2.0806
-17.5 | -0.4508 | 0.22091 | -0.011 | -2.0407
-17 | -0.4284 | 0.21411 | -0.0155 | -2.0008
-16 | -0.384 | 0.19988 | -0.0236 | -1.9212
-15.5 | -0.3626 | 0.19326 | -0.0275 | -1.8762
-15 | -0.3596 | 0.19195 | -0.0344 | -1.8734
-14.5 | -0.3223 | 0.17943 | -0.035 | -1.7962
-14 | -0.3013 | 0.17276 | -0.0379 | -1.744
-13.5 | -0.3057 | 0.17172 | -0.0442 | -1.7802
-13 | -0.2659 | 0.15968 | -0.0439 | -1.6652
-12.5 | -0.2542 | 0.15447 | -0.0469 | -1.6456
-12 | -0.2534 | 0.14991 | -0.0501 | -1.6903
-11.5 | -0.2295 | 0.14229 | -0.0486 | -1.6129
-11 | -0.2406 | 0.13989 | -0.0465 | -1.7199
-10.5 | -0.3014 | 0.14409 | -0.0406 | -2.0917
-10 | -0.2639 | 0.1345 | -0.0394 | -1.9621
-9.5 | -0.2618 | 0.1301 | -0.0549 | -2.0123
-9 | -0.1912 | 0.11726 | -0.0584 | -1.6306
-8.5 | -0.1832 | 0.11088 | -0.0704 | -1.6522
-8 | -0.1486 | 0.10354 | -0.0778 | -1.4352
-7.5 | -0.0912 | 0.09338 | -0.0847 | -0.97665
-7 | -0.0898 | 0.08746 | -0.093 | -1.0268
-6.5 | -0.0875 | 0.08286 | -0.0965 | -1.056
-6 | -0.0758 | 0.07607 | -0.0978 | -0.99645
-5.5 | -0.1298 | 0.05721 | -0.1149 | -2.2688
-5 | -0.1346 | 0.05128 | -0.1129 | -2.6248
-4.5 | -0.1313 | 0.04648 | -0.1093 | -2.8249
-4 | -0.115 | 0.04237 | -0.1054 | -2.7142
-3.5 | -0.0734 | 0.03803 | -0.1041 | -1.9301
-3 | -0.0037 | 0.03492 | -0.1049 | -0.10596
-2.5 | 0.0371 | 0.03386 | -0.1011 | 1.0957
-1.5 | 0.1804 | 0.03167 | -0.1014 | 5.6962
-1 | 0.2237 | 0.03202 | -0.098 | 6.9863
-0.5 | 0.2683 | 0.0326 | -0.0946 | 8.2301
0 | 0.3159 | 0.0329 | -0.0916 | 9.6018
0.5 | 0.4005 | 0.03262 | -0.0938 | 12.2777
1 | 0.4498 | 0.03383 | -0.0913 | 13.2959
2 | 0.5504 | 0.0361 | -0.0863 | 15.2465
2.5 | 0.6025 | 0.0371 | -0.0838 | 16.2399
3 | 0.6558 | 0.03797 | -0.0813 | 17.2715
3.5 | 0.7109 | 0.03864 | -0.0787 | 18.398
4 | 0.7679 | 0.03906 | -0.076 | 19.6595
5.5 | 0.8592 | 0.04565 | -0.0644 | 18.8215
7 | 0.9882 | 0.04923 | -0.054 | 20.0731
7.5 | 0.9709 | 0.0564 | -0.0509 | 17.2145
8 | 1.0271 | 0.05623 | -0.0471 | 18.2661
8.5 | 1.0756 | 0.05692 | -0.0433 | 18.8967
9 | 1.032 | 0.06759 | -0.0422 | 15.2685
9.5 | 1.0858 | 0.06756 | -0.0381 | 16.0716
10.5 | 1.0115 | 0.09051 | -0.0402 | 11.1756
11 | 1.031 | 0.09493 | -0.0385 | 10.8606
11.5 | 0.9755 | 0.11142 | -0.0443 | 8.7552
12 | 0.9617 | 0.12207 | -0.0474 | 7.8783
12.5 | 0.9595 | 0.13135 | -0.0501 | 7.3049
13 | 0.9671 | 0.13934 | -0.0522 | 6.9406
13.5 | 0.9827 | 0.14614 | -0.0536 | 6.7244
14 | 0.9594 | 0.16099 | -0.062 | 5.9594
14.5 | 0.9644 | 0.17091 | -0.0666 | 5.6427
15 | 0.9904 | 0.1768 | -0.0677 | 5.6018
15.5 | 0.9787 | 0.19069 | -0.0767 | 5.1324
16 | 0.9958 | 0.19908 | -0.0805 | 5.002
16.5 | 1.0064 | 0.20913 | -0.0859 | 4.8123
17 | 1.0142 | 0.22007 | -0.0926 | 4.6085
17.5 | 1.0327 | 0.23034 | -0.0974 | 4.4834
18 | 1.0412 | 0.24602 | -0.1062 | 4.2322
18.5 | 1.0548 | 0.25321 | -0.1121 | 4.1657
19 | 1.0756 | 0.26282 | -0.1166 | 4.0925
19.5 | 1.0929 | 0.27033 | -0.1221 | 4.0428
20 | 1.1124 | 0.27973 | -0.1271 | 3.9767

## 17. Re 250k Mach 0.00 (1)
BIGFOIL.COM POLAR EXPORT
GA 30A614
GA 30A614 |  |  |  | Cl Max: | 1.848 | at alpha= | 15 | deg
JavaFoil+Calcfoil stall+Eppler ext transition |  |  |  | L/D Max: | 72.297 | at alpha= | 6 | deg
Re: | 250000 |  |  | Cd Min: | 0.01293 | at alpha= | 2.5 | deg
Mach: | 0 |  |  | Cl=0 at alpha= | -4.082 | deg
|  |  |  | @ Cl=0.1, Cd= | 0.014621
|  |  |  | @ Cl=0.4, Cd= | 0.013702
|  |  |  | @ Cl=0.6, Cd= | 0.013739
alpha (deg) | Cl | Cd | Cm | Cl/Cd
-20 | -0.638 | 0.22744 | -0.026 | -2.807
-19.5 | -0.65 | 0.2166 | -0.026 | -3.001
-19 | -0.661 | 0.20438 | -0.026 | -3.234
-18.5 | -0.671 | 0.19163 | -0.027 | -3.5
-18 | -0.679 | 0.18247 | -0.027 | -3.723
-17.5 | -0.687 | 0.17193 | -0.027 | -3.994
-17 | -0.692 | 0.16022 | -0.028 | -4.321
-16.5 | -0.696 | 0.15248 | -0.028 | -4.565
-16 | -0.698 | 0.1468 | -0.028 | -4.755
-15.5 | -0.698 | 0.13867 | -0.029 | -5.032
-15 | -0.695 | 0.12841 | -0.029 | -5.412
-14.5 | -0.69 | 0.12241 | -0.03 | -5.638
-14 | -0.683 | 0.11496 | -0.031 | -5.937
-13.5 | -0.672 | 0.10897 | -0.031 | -6.165
-13 | -0.658 | 0.10288 | -0.032 | -6.398
-12.5 | -0.642 | 0.09793 | -0.033 | -6.557
-12 | -0.622 | 0.09208 | -0.033 | -6.758
-11.5 | -0.6 | 0.08741 | -0.033 | -6.86
-11 | -0.574 | 0.0816 | -0.034 | -7.039
-10.5 | -0.546 | 0.07645 | -0.036 | -7.146
-10 | -0.515 | 0.07194 | -0.036 | -7.158
-9.5 | -0.481 | 0.0678 | -0.037 | -7.098
-9 | -0.445 | 0.06406 | -0.037 | -6.947
-8.5 | -0.408 | 0.05975 | -0.041 | -6.824
-8 | -0.367 | 0.05567 | -0.042 | -6.592
-7.5 | -0.326 | 0.05114 | -0.046 | -6.378
-7 | -0.285 | 0.04524 | -0.053 | -6.3
-6.5 | -0.287 | 0.01573 | -0.08 | -18.222
-6 | -0.229 | 0.01523 | -0.081 | -15.054
-5.5 | -0.171 | 0.01585 | -0.082 | -10.763
-5 | -0.111 | 0.01552 | -0.082 | -7.154
-4.5 | -0.051 | 0.01535 | -0.083 | -3.305
-4 | 0.01 | 0.01508 | -0.084 | 0.67
-3.5 | 0.071 | 0.01456 | -0.084 | 4.899
-3 | 0.133 | 0.01469 | -0.085 | 9.042
-2.5 | 0.194 | 0.01445 | -0.086 | 13.453
-2 | 0.256 | 0.01421 | -0.087 | 18.033
-1.5 | 0.318 | 0.01389 | -0.087 | 22.887
-1 | 0.38 | 0.01361 | -0.088 | 27.941
-0.5 | 0.441 | 0.01389 | -0.089 | 31.762
0 | 0.506 | 0.01382 | -0.089 | 36.616
0.5 | 0.568 | 0.01378 | -0.09 | 41.227
1 | 0.63 | 0.0137 | -0.091 | 45.962
1.5 | 0.691 | 0.01297 | -0.091 | 53.298
2 | 0.753 | 0.01317 | -0.092 | 57.182
2.5 | 0.814 | 0.01293 | -0.093 | 62.995
3 | 0.876 | 0.01328 | -0.093 | 65.948
3.5 | 0.937 | 0.01419 | -0.094 | 66.017
4 | 0.997 | 0.01484 | -0.095 | 67.203
4.5 | 1.058 | 0.01549 | -0.095 | 68.288
5 | 1.118 | 0.01616 | -0.096 | 69.208
5.5 | 1.178 | 0.01634 | -0.097 | 72.097
6 | 1.237 | 0.01711 | -0.098 | 72.297
6.5 | 1.296 | 0.01795 | -0.098 | 72.194
7 | 1.354 | 0.01882 | -0.099 | 71.926
7.5 | 1.411 | 0.01971 | -0.1 | 71.595
8 | 1.437 | 0.02205 | -0.098 | 65.184
8.5 | 1.486 | 0.02336 | -0.098 | 63.608
9 | 1.531 | 0.02509 | -0.099 | 61.02
9.5 | 1.572 | 0.02781 | -0.099 | 56.511
10 | 1.613 | 0.02954 | -0.099 | 54.62
10.5 | 1.652 | 0.03148 | -0.099 | 52.461
11 | 1.686 | 0.03415 | -0.099 | 49.384
11.5 | 1.718 | 0.03628 | -0.099 | 47.372
12 | 1.748 | 0.0385 | -0.099 | 45.414
12.5 | 1.775 | 0.04104 | -0.1 | 43.247
13 | 1.797 | 0.04436 | -0.1 | 40.5
13.5 | 1.815 | 0.0477 | -0.1 | 38.057
14 | 1.829 | 0.0517 | -0.1 | 35.383
14.5 | 1.841 | 0.05546 | -0.1 | 33.19
15 | 1.848 | 0.05952 | -0.099 | 31.045
15.5 | 1.846 | 0.06397 | -0.099 | 28.858
16 | 1.837 | 0.06911 | -0.099 | 26.574
16.5 | 1.821 | 0.07495 | -0.099 | 24.295
17 | 1.799 | 0.08189 | -0.098 | 21.975
17.5 | 1.769 | 0.09078 | -0.097 | 19.489
18 | 1.731 | 0.10189 | -0.095 | 16.987
18.5 | 1.683 | 0.11763 | -0.092 | 14.304
19 | 1.638 | 0.1321 | -0.09 | 12.403
19.5 | 1.587 | 0.15097 | -0.086 | 10.51
20 | 1.54 | 0.16783 | -0.082 | 9.177

## 18. Re 250k Mach 0.00 (2)
BIGFOIL.COM POLAR EXPORT
GA 30A614
GA 30A614 |  |  |  | Cl Max: | 1.4806 | at alpha= | 16.5 | deg
XFOIL ncrit=9 |  |  |  | L/D Max: | 86.7687 | at alpha= | 6.5 | deg
Re: | 250000 |  |  | Cd Min: | 0.23142 | at alpha= | -20 | deg
Mach: | 0 |  |  | Cl=0 at alpha= | -4.2344 | deg
|  |  |  | @ Cl=0.1, Cd= | 0.0137
|  |  |  | @ Cl=0.4, Cd= | 0.011817
|  |  |  | @ Cl=0.6, Cd= | 0.01116
alpha (deg) | Cl | Cd | Cm | Cl/Cd
-20 | -0.5366 | 0.23142 | 0.0126 | -2.3187
-19.5 | -0.5202 | 0.22503 | 0.0075 | -2.3117
-19 | -0.5043 | 0.21848 | 0.0032 | -2.3082
-18.5 | -0.4843 | 0.21276 | 0.0006 | -2.2763
-18 | -0.4662 | 0.20695 | -0.0028 | -2.2527
-17.5 | -0.4504 | 0.20042 | -0.0073 | -2.2473
-17 | -0.4363 | 0.19353 | -0.0115 | -2.2544
-16.5 | -0.4164 | 0.18791 | -0.0136 | -2.216
-16 | -0.3999 | 0.18178 | -0.0169 | -2.1999
-15.5 | -0.4018 | 0.17481 | -0.0244 | -2.2985
-15 | -0.3731 | 0.16809 | -0.0241 | -2.2196
-14.5 | -0.356 | 0.16226 | -0.0264 | -2.194
-14 | -0.3548 | 0.15507 | -0.0323 | -2.288
-13.5 | -0.3367 | 0.14807 | -0.0337 | -2.2739
-13 | -0.3187 | 0.14255 | -0.0351 | -2.2357
-12.5 | -0.3359 | 0.13381 | -0.044 | -2.5103
-12 | -0.3069 | 0.12794 | -0.0421 | -2.3988
-11.5 | -0.2908 | 0.12239 | -0.0433 | -2.376
-11 | -0.3196 | 0.11209 | -0.0533 | -2.8513
-10.5 | -0.2943 | 0.10775 | -0.0495 | -2.7313
-9.5 | -0.4208 | 0.04937 | -0.1029 | -8.5234
-9 | -0.421 | 0.03792 | -0.1075 | -11.1023
-8.5 | -0.4106 | 0.03002 | -0.1054 | -13.6775
-8 | -0.3705 | 0.02717 | -0.104 | -13.6364
-7.5 | -0.3303 | 0.02424 | -0.102 | -13.6262
-7 | -0.2854 | 0.02165 | -0.1005 | -13.1824
-6.5 | -0.236 | 0.02026 | -0.0994 | -11.6486
-6 | -0.1855 | 0.0186 | -0.0985 | -9.9731
-5.5 | -0.1335 | 0.01731 | -0.0976 | -7.7123
-5 | -0.0805 | 0.01648 | -0.0969 | -4.8847
-4.5 | -0.028 | 0.01553 | -0.0963 | -1.803
-4 | 0.0247 | 0.0146 | -0.0956 | 1.6918
-3.5 | 0.0775 | 0.01393 | -0.095 | 5.5635
-3 | 0.1313 | 0.01338 | -0.0946 | 9.8132
-2.5 | 0.185 | 0.01289 | -0.0942 | 14.3522
-2 | 0.2386 | 0.0126 | -0.0938 | 18.9365
-1.5 | 0.2932 | 0.01237 | -0.0934 | 23.7025
-1 | 0.3465 | 0.01222 | -0.0929 | 28.3552
-0.5 | 0.3996 | 0.01182 | -0.0921 | 33.8071
0 | 0.4928 | 0.01104 | -0.0984 | 44.6377
0.5 | 0.5814 | 0.01112 | -0.1052 | 52.2842
1 | 0.6321 | 0.01123 | -0.1042 | 56.2867
1.5 | 0.682 | 0.0114 | -0.1029 | 59.8246
2 | 0.7331 | 0.01155 | -0.1018 | 63.4719
2.5 | 0.7836 | 0.01168 | -0.1006 | 67.089
3 | 0.8326 | 0.01184 | -0.0991 | 70.3209
3.5 | 0.8817 | 0.01202 | -0.0976 | 73.3527
4 | 0.9306 | 0.01219 | -0.0961 | 76.3413
4.5 | 0.9789 | 0.01236 | -0.0945 | 79.199
5 | 1.0265 | 0.01254 | -0.0928 | 81.8581
5.5 | 1.0736 | 0.01274 | -0.091 | 84.27
6 | 1.1187 | 0.01302 | -0.0889 | 85.9217
6.5 | 1.1627 | 0.0134 | -0.0866 | 86.7687
7 | 1.2043 | 0.01392 | -0.0841 | 86.5158
7.5 | 1.2437 | 0.01461 | -0.0813 | 85.1266
8 | 1.2799 | 0.01544 | -0.0781 | 82.8951
8.5 | 1.3117 | 0.0164 | -0.0743 | 79.9817
9 | 1.3376 | 0.01745 | -0.0695 | 76.6533
9.5 | 1.3606 | 0.01867 | -0.0646 | 72.8763
10 | 1.3808 | 0.02024 | -0.0599 | 68.2213
10.5 | 1.4004 | 0.02203 | -0.0557 | 63.5679
11 | 1.417 | 0.02424 | -0.0518 | 58.4571
11.5 | 1.4315 | 0.02682 | -0.0483 | 53.3743
12 | 1.4434 | 0.02981 | -0.045 | 48.42
12.5 | 1.4541 | 0.03311 | -0.0422 | 43.9172
13 | 1.461 | 0.03688 | -0.0395 | 39.615
13.5 | 1.4656 | 0.04101 | -0.0371 | 35.7376
14 | 1.4695 | 0.04543 | -0.0351 | 32.3465
14.5 | 1.4737 | 0.05003 | -0.0335 | 29.4563
15 | 1.4777 | 0.05488 | -0.0323 | 26.926
15.5 | 1.4799 | 0.06003 | -0.0313 | 24.6527
16 | 1.4796 | 0.06559 | -0.0305 | 22.5583
16.5 | 1.4806 | 0.07133 | -0.0304 | 20.757
17 | 1.4803 | 0.07723 | -0.0303 | 19.1674
17.5 | 1.4788 | 0.08337 | -0.0305 | 17.7378
18 | 1.4768 | 0.08991 | -0.0313 | 16.4253
18.5 | 1.4775 | 0.09567 | -0.0317 | 15.4437
19 | 1.4711 | 0.10329 | -0.0336 | 14.2424
19.5 | 1.4724 | 0.10922 | -0.0348 | 13.481
20 | 1.465 | 0.1171 | -0.0373 | 12.5107

## 19. Re 250k Mach 0.10 (1)
BIGFOIL.COM POLAR EXPORT
GA 30A614
GA 30A614 |  |  |  | Cl Max: | 1.84 | at alpha= | 15 | deg
JavaFoil+Calcfoil stall+Eppler ext transition |  |  |  | L/D Max: | 71.878 | at alpha= | 5.5 | deg
Re: | 250000 |  |  | Cd Min: | 0.01297 | at alpha= | 2.5 | deg
Mach: | 0.1 |  |  | Cl=0 at alpha= | -4.082 | deg
|  |  |  | @ Cl=0.1, Cd= | 0.01462
|  |  |  | @ Cl=0.4, Cd= | 0.013745
|  |  |  | @ Cl=0.6, Cd= | 0.013748
alpha (deg) | Cl | Cd | Cm | Cl/Cd
-20 | -0.59 | 0.23812 | -0.025 | -2.478
-19.5 | -0.605 | 0.22501 | -0.025 | -2.687
-19 | -0.618 | 0.21202 | -0.026 | -2.917
-18.5 | -0.631 | 0.19651 | -0.026 | -3.212
-18 | -0.643 | 0.18674 | -0.027 | -3.443
-17.5 | -0.653 | 0.17471 | -0.027 | -3.739
-17 | -0.662 | 0.16933 | -0.028 | -3.91
-16.5 | -0.669 | 0.15755 | -0.028 | -4.246
-16 | -0.674 | 0.14821 | -0.028 | -4.547
-15.5 | -0.677 | 0.14146 | -0.029 | -4.784
-15 | -0.677 | 0.13086 | -0.029 | -5.172
-14.5 | -0.674 | 0.12563 | -0.03 | -5.367
-14 | -0.669 | 0.11735 | -0.031 | -5.703
-13.5 | -0.661 | 0.10947 | -0.031 | -6.035
-13 | -0.65 | 0.1032 | -0.032 | -6.295
-12.5 | -0.635 | 0.09911 | -0.033 | -6.408
-12 | -0.617 | 0.09212 | -0.032 | -6.697
-11.5 | -0.596 | 0.08827 | -0.033 | -6.75
-11 | -0.572 | 0.08163 | -0.035 | -7.01
-10.5 | -0.545 | 0.07662 | -0.035 | -7.109
-10 | -0.514 | 0.0723 | -0.036 | -7.113
-9.5 | -0.481 | 0.06855 | -0.037 | -7.019
-9 | -0.445 | 0.06413 | -0.037 | -6.944
-8.5 | -0.408 | 0.06021 | -0.04 | -6.776
-8 | -0.368 | 0.05612 | -0.041 | -6.55
-7.5 | -0.326 | 0.05187 | -0.045 | -6.294
-7 | -0.284 | 0.04724 | -0.05 | -6.009
-6.5 | -0.288 | 0.01593 | -0.081 | -18.058
-6 | -0.23 | 0.01535 | -0.081 | -14.989
-5.5 | -0.171 | 0.01586 | -0.082 | -10.8
-5 | -0.112 | 0.01562 | -0.083 | -7.14
-4.5 | -0.051 | 0.01539 | -0.084 | -3.312
-4 | 0.01 | 0.01538 | -0.084 | 0.66
-3.5 | 0.072 | 0.01457 | -0.085 | 4.921
-3 | 0.133 | 0.01468 | -0.086 | 9.09
-2.5 | 0.195 | 0.01446 | -0.086 | 13.514
-2 | 0.257 | 0.01422 | -0.087 | 18.11
-1.5 | 0.32 | 0.01388 | -0.088 | 23.03
-1 | 0.382 | 0.01368 | -0.088 | 27.933
-0.5 | 0.443 | 0.0139 | -0.089 | 31.899
0 | 0.509 | 0.01383 | -0.09 | 36.781
0.5 | 0.571 | 0.01379 | -0.091 | 41.381
1 | 0.633 | 0.0137 | -0.091 | 46.187
1.5 | 0.695 | 0.01299 | -0.092 | 53.481
2 | 0.757 | 0.0132 | -0.092 | 57.305
2.5 | 0.818 | 0.01297 | -0.093 | 63.084
3 | 0.88 | 0.01332 | -0.094 | 66.034
3.5 | 0.941 | 0.01425 | -0.095 | 66.056
4 | 1.002 | 0.01493 | -0.095 | 67.148
4.5 | 1.063 | 0.01556 | -0.096 | 68.345
5 | 1.124 | 0.01572 | -0.097 | 71.494
5.5 | 1.184 | 0.01647 | -0.097 | 71.878
6 | 1.243 | 0.01735 | -0.098 | 71.663
6.5 | 1.302 | 0.01813 | -0.099 | 71.823
7 | 1.36 | 0.01893 | -0.099 | 71.846
7.5 | 1.418 | 0.01996 | -0.1 | 71.005
8 | 1.442 | 0.02227 | -0.099 | 64.77
8.5 | 1.491 | 0.02364 | -0.099 | 63.068
9 | 1.536 | 0.02541 | -0.099 | 60.464
9.5 | 1.577 | 0.02817 | -0.099 | 55.978
10 | 1.618 | 0.02993 | -0.099 | 54.059
10.5 | 1.656 | 0.03196 | -0.099 | 51.821
11 | 1.69 | 0.03464 | -0.099 | 48.792
11.5 | 1.722 | 0.03685 | -0.1 | 46.731
12 | 1.751 | 0.0392 | -0.1 | 44.671
12.5 | 1.776 | 0.04182 | -0.1 | 42.474
13 | 1.797 | 0.04523 | -0.1 | 39.731
13.5 | 1.813 | 0.0494 | -0.1 | 36.689
14 | 1.826 | 0.05295 | -0.1 | 34.49
14.5 | 1.835 | 0.05682 | -0.1 | 32.297
15 | 1.84 | 0.06119 | -0.1 | 30.066
15.5 | 1.835 | 0.06592 | -0.1 | 27.842
16 | 1.822 | 0.07149 | -0.099 | 25.481
16.5 | 1.802 | 0.07771 | -0.099 | 23.183
17 | 1.775 | 0.0852 | -0.098 | 20.835
17.5 | 1.736 | 0.09629 | -0.096 | 18.027
18 | 1.691 | 0.10874 | -0.094 | 15.555
18.5 | 1.639 | 0.12524 | -0.091 | 13.088
19 | 1.587 | 0.1425 | -0.087 | 11.136
19.5 | 1.534 | 0.16113 | -0.083 | 9.522
20 | 1.485 | 0.1785 | -0.08 | 8.318

## 20. Re 250k Mach 0.10 (2)
BIGFOIL.COM POLAR EXPORT
GA 30A614
GA 30A614 |  |  |  | Cl Max: | 1.4747 | at alpha= | 15.5 | deg
XFOIL ncrit=9 |  |  |  | L/D Max: | 86.4397 | at alpha= | 6.5 | deg
Re: | 250000 |  |  | Cd Min: | 0.23206 | at alpha= | -20 | deg
Mach: | 0.1 |  |  | Cl=0 at alpha= | -4.2312 | deg
|  |  |  | @ Cl=0.1, Cd= | 0.013817
|  |  |  | @ Cl=0.4, Cd= | 0.011946
|  |  |  | @ Cl=0.6, Cd= | 0.011203
alpha (deg) | Cl | Cd | Cm | Cl/Cd
-20 | -0.5373 | 0.23206 | 0.0126 | -2.3153
-19.5 | -0.521 | 0.22566 | 0.0074 | -2.3088
-19 | -0.5043 | 0.21908 | 0.0033 | -2.3019
-18.5 | -0.4844 | 0.21334 | 0.0006 | -2.2706
-18 | -0.4661 | 0.20748 | -0.0029 | -2.2465
-17.5 | -0.4505 | 0.2009 | -0.0076 | -2.2424
-17 | -0.4355 | 0.19405 | -0.0115 | -2.2443
-16.5 | -0.4156 | 0.18839 | -0.0138 | -2.2061
-16 | -0.399 | 0.18221 | -0.0171 | -2.1898
-15.5 | -0.399 | 0.17521 | -0.0243 | -2.2773
-15 | -0.3714 | 0.16857 | -0.0243 | -2.2032
-14.5 | -0.3543 | 0.16269 | -0.0266 | -2.1778
-14 | -0.3545 | 0.15553 | -0.0329 | -2.2793
-13.5 | -0.334 | 0.14857 | -0.0338 | -2.2481
-13 | -0.3163 | 0.14299 | -0.0354 | -2.212
-12.5 | -0.3337 | 0.13436 | -0.0443 | -2.4836
-12 | -0.3033 | 0.1285 | -0.0422 | -2.3603
-11.5 | -0.2877 | 0.12289 | -0.0435 | -2.3411
-10.5 | -0.2904 | 0.1085 | -0.0494 | -2.6765
-10 | -0.2851 | 0.10474 | -0.0481 | -2.722
-9 | -0.4086 | 0.04028 | -0.1083 | -10.144
-8.5 | -0.4056 | 0.03144 | -0.1068 | -12.9008
-8 | -0.3698 | 0.02793 | -0.1051 | -13.2402
-7.5 | -0.3301 | 0.02497 | -0.1032 | -13.2199
-7 | -0.2868 | 0.02201 | -0.1014 | -13.0304
-6.5 | -0.2373 | 0.02056 | -0.1002 | -11.5418
-6 | -0.1869 | 0.01881 | -0.0993 | -9.9362
-5.5 | -0.1345 | 0.01753 | -0.0983 | -7.6726
-5 | -0.0813 | 0.01659 | -0.0976 | -4.9005
-4.5 | -0.0286 | 0.01561 | -0.0969 | -1.8322
-4 | 0.0246 | 0.01471 | -0.0962 | 1.6723
-3.5 | 0.078 | 0.01405 | -0.0956 | 5.5516
-3 | 0.1319 | 0.01348 | -0.0951 | 9.7849
-2.5 | 0.1861 | 0.01297 | -0.0947 | 14.3485
-2 | 0.2398 | 0.01266 | -0.0943 | 18.9415
-1.5 | 0.295 | 0.01244 | -0.094 | 23.7138
-1 | 0.3485 | 0.0123 | -0.0934 | 28.3333
-0.5 | 0.4023 | 0.01193 | -0.0927 | 33.7217
0 | 0.4925 | 0.01108 | -0.0983 | 44.4495
0.5 | 0.5843 | 0.01117 | -0.1057 | 52.3098
1 | 0.636 | 0.01128 | -0.1047 | 56.383
1.5 | 0.6858 | 0.01145 | -0.1034 | 59.8952
2 | 0.7366 | 0.01161 | -0.1021 | 63.4453
2.5 | 0.7885 | 0.01175 | -0.1011 | 67.1064
3 | 0.8374 | 0.0119 | -0.0995 | 70.3697
3.5 | 0.8865 | 0.01207 | -0.0979 | 73.4466
4 | 0.9355 | 0.01224 | -0.0963 | 76.4297
4.5 | 0.984 | 0.01242 | -0.0947 | 79.2271
5 | 1.0319 | 0.0126 | -0.0929 | 81.8968
5.5 | 1.0796 | 0.01283 | -0.0911 | 84.1465
6 | 1.1239 | 0.0131 | -0.0888 | 85.7939
6.5 | 1.1678 | 0.01351 | -0.0864 | 86.4397
7 | 1.2093 | 0.01408 | -0.0838 | 85.8878
7.5 | 1.2482 | 0.01479 | -0.0808 | 84.3949
8 | 1.2839 | 0.01563 | -0.0774 | 82.1433
8.5 | 1.3151 | 0.0166 | -0.0734 | 79.2229
9 | 1.3391 | 0.01772 | -0.0682 | 75.57
9.5 | 1.3614 | 0.01903 | -0.0633 | 71.5397
10 | 1.3823 | 0.02063 | -0.0587 | 67.0044
10.5 | 1.3997 | 0.02263 | -0.0543 | 61.8515
11 | 1.4172 | 0.02488 | -0.0506 | 56.9614
11.5 | 1.4292 | 0.02772 | -0.0469 | 51.5584
12 | 1.4425 | 0.03071 | -0.0439 | 46.9717
12.5 | 1.4511 | 0.03425 | -0.041 | 42.3679
13 | 1.4563 | 0.03824 | -0.0383 | 38.0832
13.5 | 1.4621 | 0.04239 | -0.0361 | 34.4916
14 | 1.4661 | 0.0469 | -0.0341 | 31.2601
14.5 | 1.4679 | 0.05182 | -0.0325 | 28.3269
15 | 1.4719 | 0.05679 | -0.0314 | 25.9183
15.5 | 1.4747 | 0.06203 | -0.0306 | 23.774
16 | 1.4747 | 0.06767 | -0.0299 | 21.7925
16.5 | 1.4741 | 0.0736 | -0.0297 | 20.0285
17 | 1.4741 | 0.07967 | -0.0298 | 18.5026
17.5 | 1.4728 | 0.08572 | -0.0299 | 17.1815
18 | 1.4694 | 0.09271 | -0.0311 | 15.8494
18.5 | 1.4687 | 0.09887 | -0.0318 | 14.8549
19 | 1.4632 | 0.10635 | -0.0337 | 13.7583
19.5 | 1.4655 | 0.1121 | -0.0347 | 13.0731
20 | 1.4554 | 0.12069 | -0.0379 | 12.059

## 21. Re 250k Mach 0.25 (1)
BIGFOIL.COM POLAR EXPORT
GA 30A614
GA 30A614 |  |  |  | Cl Max: | 1.791 | at alpha= | 13.5 | deg
JavaFoil+Calcfoil stall+Eppler ext transition |  |  |  | L/D Max: | 71.494 | at alpha= | 5 | deg
Re: | 250000 |  |  | Cd Min: | 0.01323 | at alpha= | 2.5 | deg
Mach: | 0.25 |  |  | Cl=0 at alpha= | -4.0807 | deg
|  |  |  | @ Cl=0.1, Cd= | 0.015175
|  |  |  | @ Cl=0.4, Cd= | 0.013824
|  |  |  | @ Cl=0.6, Cd= | 0.013997
alpha (deg) | Cl | Cd | Cm | Cl/Cd
-17.5 | -0.339 | 0.21486 | -0.027 | -1.58
-17 | -0.382 | 0.20662 | -0.026 | -1.848
-16.5 | -0.42 | 0.19675 | -0.027 | -2.136
-16 | -0.455 | 0.18616 | -0.027 | -2.444
-15.5 | -0.486 | 0.16783 | -0.027 | -2.894
-15 | -0.512 | 0.15965 | -0.028 | -3.21
-14.5 | -0.535 | 0.14134 | -0.028 | -3.782
-14 | -0.552 | 0.13055 | -0.029 | -4.229
-13.5 | -0.565 | 0.12043 | -0.03 | -4.688
-13 | -0.572 | 0.11214 | -0.031 | -5.099
-12.5 | -0.574 | 0.10634 | -0.031 | -5.396
-12 | -0.57 | 0.09932 | -0.032 | -5.742
-11.5 | -0.562 | 0.09173 | -0.033 | -6.122
-11 | -0.547 | 0.08572 | -0.033 | -6.385
-10.5 | -0.529 | 0.08118 | -0.035 | -6.514
-10 | -0.505 | 0.07543 | -0.036 | -6.694
-9.5 | -0.477 | 0.07119 | -0.037 | -6.7
-9 | -0.445 | 0.06614 | -0.038 | -6.728
-8.5 | -0.409 | 0.06235 | -0.038 | -6.564
-8 | -0.371 | 0.05747 | -0.042 | -6.463
-7.5 | -0.33 | 0.05375 | -0.043 | -6.143
-7 | -0.286 | 0.05028 | -0.046 | -5.697
-6.5 | -0.241 | 0.04647 | -0.049 | -5.192
-6 | -0.235 | 0.01565 | -0.084 | -15.035
-5.5 | -0.175 | 0.0161 | -0.084 | -10.893
-5 | -0.114 | 0.01621 | -0.085 | -7.051
-4.5 | -0.052 | 0.01555 | -0.086 | -3.362
-4 | 0.01 | 0.01506 | -0.087 | 0.692
-3.5 | 0.074 | 0.01541 | -0.087 | 4.773
-3 | 0.137 | 0.01484 | -0.088 | 9.232
-2.5 | 0.201 | 0.01461 | -0.089 | 13.738
-2 | 0.264 | 0.01437 | -0.089 | 18.406
-1.5 | 0.328 | 0.01407 | -0.09 | 23.329
-1 | 0.393 | 0.01379 | -0.091 | 28.483
-0.5 | 0.455 | 0.01409 | -0.092 | 32.314
0 | 0.523 | 0.01404 | -0.092 | 37.232
0.5 | 0.587 | 0.01402 | -0.093 | 41.844
1 | 0.65 | 0.01391 | -0.094 | 46.732
1.5 | 0.714 | 0.0141 | -0.094 | 50.626
2 | 0.777 | 0.01344 | -0.095 | 57.832
2.5 | 0.841 | 0.01323 | -0.096 | 63.562
3 | 0.904 | 0.01361 | -0.096 | 66.422
3.5 | 0.967 | 0.01468 | -0.097 | 65.87
4 | 1.029 | 0.01546 | -0.098 | 66.587
4.5 | 1.092 | 0.0161 | -0.099 | 67.796
5 | 1.154 | 0.01614 | -0.099 | 71.494
5.5 | 1.215 | 0.01764 | -0.1 | 68.883
6 | 1.276 | 0.01807 | -0.101 | 70.644
6.5 | 1.336 | 0.01908 | -0.101 | 70.045
7 | 1.395 | 0.01982 | -0.102 | 70.397
7.5 | 1.421 | 0.02195 | -0.101 | 64.736
8 | 1.472 | 0.02339 | -0.101 | 62.948
8.5 | 1.52 | 0.02533 | -0.101 | 60.009
9 | 1.561 | 0.02848 | -0.101 | 54.823
9.5 | 1.604 | 0.03027 | -0.101 | 52.984
10 | 1.643 | 0.0324 | -0.101 | 50.708
10.5 | 1.677 | 0.03537 | -0.101 | 47.402
11 | 1.71 | 0.03774 | -0.101 | 45.302
11.5 | 1.737 | 0.04031 | -0.102 | 43.089
12 | 1.759 | 0.0434 | -0.102 | 40.527
12.5 | 1.776 | 0.047 | -0.102 | 37.778
13 | 1.785 | 0.0517 | -0.102 | 34.527
13.5 | 1.791 | 0.05572 | -0.101 | 32.141
14 | 1.79 | 0.06047 | -0.101 | 29.602
14.5 | 1.782 | 0.06586 | -0.101 | 27.065
15 | 1.769 | 0.07148 | -0.101 | 24.749
15.5 | 1.737 | 0.07904 | -0.1 | 21.981
16 | 1.684 | 0.09026 | -0.098 | 18.662
16.5 | 1.615 | 0.10604 | -0.094 | 15.227
17 | 1.538 | 0.12433 | -0.09 | 12.374
17.5 | 1.455 | 0.14688 | -0.084 | 9.908
18 | 1.373 | 0.16882 | -0.076 | 8.132
18.5 | 1.296 | 0.18655 | -0.07 | 6.946

## 22. Re 250k Mach 0.25 (2)
BIGFOIL.COM POLAR EXPORT
GA 30A614
GA 30A614 |  |  |  | Cl Max: | 1.4483 | at alpha= | 15 | deg
XFOIL ncrit=9 |  |  |  | L/D Max: | 84.3663 | at alpha= | 6 | deg
Re: | 250000 |  |  | Cd Min: | 0.23571 | at alpha= | -20 | deg
Mach: | 0.25 |  |  | Cl=0 at alpha= | -4.2195 | deg
|  |  |  | @ Cl=0.1, Cd= | 0.014391
|  |  |  | @ Cl=0.4, Cd= | 0.012466
|  |  |  | @ Cl=0.6, Cd= | 0.011458
alpha (deg) | Cl | Cd | Cm | Cl/Cd
-20 | -0.5416 | 0.23571 | 0.0128 | -2.2977
-19.5 | -0.5261 | 0.22942 | 0.0066 | -2.2932
-19 | -0.5053 | 0.2225 | 0.0037 | -2.271
-18.5 | -0.4851 | 0.21659 | 0.0005 | -2.2397
-18 | -0.4661 | 0.21044 | -0.0033 | -2.2149
-17.5 | -0.4522 | 0.20384 | -0.0092 | -2.2184
-17 | -0.432 | 0.19693 | -0.0118 | -2.1937
-16.5 | -0.4119 | 0.19106 | -0.0146 | -2.1559
-16 | -0.3951 | 0.18454 | -0.0184 | -2.141
-15.5 | -0.3867 | 0.17746 | -0.0241 | -2.1791
-15 | -0.3631 | 0.17114 | -0.0252 | -2.1217
-14.5 | -0.3459 | 0.16497 | -0.028 | -2.0967
-14 | -0.3512 | 0.15821 | -0.0355 | -2.2198
-13.5 | -0.3207 | 0.15113 | -0.0348 | -2.122
-13 | -0.3041 | 0.14522 | -0.037 | -2.0941
-12.5 | -0.3162 | 0.13736 | -0.0447 | -2.302
-12 | -0.2854 | 0.13129 | -0.0432 | -2.1738
-11.5 | -0.2719 | 0.12539 | -0.0449 | -2.1684
-11 | -0.2943 | 0.11665 | -0.0529 | -2.5229
-10.5 | -0.2731 | 0.11243 | -0.0489 | -2.4291
-10 | -0.2537 | 0.10619 | -0.0533 | -2.3891
-9.5 | -0.2335 | 0.09548 | -0.065 | -2.4455
-8.5 | -0.3602 | 0.04091 | -0.1118 | -8.8047
-8 | -0.3537 | 0.0337 | -0.1108 | -10.4955
-7.5 | -0.3182 | 0.03062 | -0.1092 | -10.3919
-7 | -0.289 | 0.02526 | -0.1066 | -11.441
-6.5 | -0.2427 | 0.0226 | -0.1051 | -10.7389
-6 | -0.193 | 0.02033 | -0.1035 | -9.4934
-5.5 | -0.14 | 0.01883 | -0.1024 | -7.4349
-5 | -0.0857 | 0.01738 | -0.1014 | -4.931
-4.5 | -0.0308 | 0.01626 | -0.1005 | -1.8942
-4 | 0.0241 | 0.01537 | -0.0996 | 1.568
-3 | 0.135 | 0.01394 | -0.0982 | 9.6844
-2.5 | 0.1911 | 0.01342 | -0.0977 | 14.2399
-2 | 0.2469 | 0.01303 | -0.0972 | 18.9486
-1.5 | 0.3028 | 0.01281 | -0.0966 | 23.6378
-1 | 0.3595 | 0.01263 | -0.0961 | 28.464
-0.5 | 0.4139 | 0.01241 | -0.0953 | 33.3521
0 | 0.4875 | 0.01133 | -0.0969 | 43.0274
0.5 | 0.6019 | 0.01146 | -0.1084 | 52.5218
1 | 0.6541 | 0.01162 | -0.1071 | 56.2909
1.5 | 0.7082 | 0.01175 | -0.106 | 60.2723
2 | 0.7587 | 0.01191 | -0.1044 | 63.7028
2.5 | 0.8096 | 0.0121 | -0.1027 | 66.9091
3 | 0.8608 | 0.01227 | -0.1011 | 70.1548
3.5 | 0.9117 | 0.01244 | -0.0993 | 73.2878
4 | 0.9618 | 0.01262 | -0.0974 | 76.2124
4.5 | 1.0109 | 0.01281 | -0.0954 | 78.9149
5 | 1.0594 | 0.01302 | -0.0931 | 81.3671
5.5 | 1.107 | 0.01329 | -0.0908 | 83.2957
6 | 1.1516 | 0.01365 | -0.0879 | 84.3663
6.5 | 1.1943 | 0.01419 | -0.0849 | 84.1649
7 | 1.2343 | 0.01491 | -0.0814 | 82.7834
7.5 | 1.2705 | 0.01579 | -0.0775 | 80.4623
8 | 1.3013 | 0.0168 | -0.0728 | 77.4583
8.5 | 1.3242 | 0.01795 | -0.0669 | 73.7716
9 | 1.3461 | 0.01941 | -0.0615 | 69.3509
9.5 | 1.3654 | 0.02125 | -0.0565 | 64.2541
10 | 1.3847 | 0.02336 | -0.0521 | 59.2765
10.5 | 1.3993 | 0.02601 | -0.048 | 53.7985
11 | 1.4134 | 0.02898 | -0.0444 | 48.7716
11.5 | 1.4225 | 0.03252 | -0.041 | 43.7423
12 | 1.4322 | 0.03624 | -0.0381 | 39.5199
12.5 | 1.4377 | 0.04047 | -0.0354 | 35.5251
13 | 1.4412 | 0.04512 | -0.0331 | 31.9415
13.5 | 1.4437 | 0.05009 | -0.0311 | 28.8221
14 | 1.4463 | 0.05531 | -0.0297 | 26.149
14.5 | 1.448 | 0.06081 | -0.0285 | 23.8119
15 | 1.4483 | 0.06662 | -0.0276 | 21.7397
15.5 | 1.4469 | 0.07272 | -0.0271 | 19.8969
16 | 1.4458 | 0.07922 | -0.0273 | 18.2504
16.5 | 1.4434 | 0.08584 | -0.0275 | 16.815
17 | 1.4408 | 0.09262 | -0.0281 | 15.556
17.5 | 1.435 | 0.10018 | -0.0295 | 14.3242
18 | 1.4352 | 0.10653 | -0.0304 | 13.4723
18.5 | 1.4226 | 0.11569 | -0.0335 | 12.2967
19 | 1.4221 | 0.12259 | -0.0356 | 11.6005
19.5 | 1.4062 | 0.13252 | -0.0399 | 10.6112
20 | 1.3961 | 0.14176 | -0.0444 | 9.8483

## 23. Re 250k Mach 0.50 (1)
BIGFOIL.COM POLAR EXPORT
GA 30A614
GA 30A614 |  |  |  | Cl Max: | 1.675 | at alpha= | 10 | deg
JavaFoil+Calcfoil stall+Eppler ext transition |  |  |  | L/D Max: | 67.347 | at alpha= | 3.5 | deg
Re: | 250000 |  |  | Cd Min: | 0.01443 | at alpha= | 2.5 | deg
Mach: | 0.5 |  |  | Cl=0 at alpha= | -4.0857 | deg
|  |  |  | @ Cl=0.1, Cd= | 0.016062
|  |  |  | @ Cl=0.4, Cd= | 0.014654
|  |  |  | @ Cl=0.6, Cd= | 0.014855
alpha (deg) | Cl | Cd | Cm | Cl/Cd
-20 | -0.902 | 0.27825 | -0.042 | -3.243
-19.5 | -0.875 | 0.27359 | -0.042 | -3.198
-19 | -0.847 | 0.25502 | -0.042 | -3.323
-18.5 | -0.82 | 0.25507 | -0.043 | -3.215
-18 | -0.793 | 0.24846 | -0.043 | -3.19
-17.5 | -0.765 | 0.24369 | -0.043 | -3.139
-17 | -0.737 | 0.23823 | -0.044 | -3.094
-16.5 | -0.708 | 0.21739 | -0.042 | -3.256
-16 | -0.678 | 0.21083 | -0.041 | -3.218
-15.5 | -0.65 | 0.20147 | -0.041 | -3.227
-15 | -0.622 | 0.19611 | -0.04 | -3.171
-14.5 | -0.594 | 0.18944 | -0.041 | -3.135
-14 | -0.566 | 0.18682 | -0.041 | -3.029
-13.5 | -0.538 | 0.1813 | -0.041 | -2.966
-13 | -0.51 | 0.17663 | -0.041 | -2.885
-12.5 | -0.481 | 0.18302 | -0.042 | -2.63
-12 | -0.453 | 0.17017 | -0.042 | -2.662
-11.5 | -0.424 | 0.15559 | -0.038 | -2.722
-11 | -0.395 | 0.14511 | -0.038 | -2.723
-10.5 | -0.367 | 0.13944 | -0.038 | -2.63
-10 | -0.338 | 0.1355 | -0.038 | -2.497
-9.5 | -0.31 | 0.12524 | -0.039 | -2.476
-9 | -0.282 | 0.13015 | -0.039 | -2.163
-8.5 | -0.253 | 0.11353 | -0.037 | -2.226
-8 | -0.224 | 0.08756 | -0.035 | -2.56
-7.5 | -0.293 | 0.07169 | -0.035 | -4.093
-7 | -0.283 | 0.05942 | -0.04 | -4.77
-6.5 | -0.249 | 0.05355 | -0.043 | -4.644
-6 | -0.205 | 0.04937 | -0.045 | -4.143
-5.5 | -0.155 | 0.04587 | -0.05 | -3.388
-5 | -0.104 | 0.03988 | -0.062 | -2.608
-4.5 | -0.058 | 0.01598 | -0.096 | -3.614
-4 | 0.012 | 0.01657 | -0.097 | 0.697
-3.5 | 0.082 | 0.01626 | -0.097 | 5.031
-3 | 0.153 | 0.01548 | -0.098 | 9.862
-2.5 | 0.224 | 0.01572 | -0.099 | 14.238
-2 | 0.295 | 0.01513 | -0.1 | 19.509
-1.5 | 0.367 | 0.01475 | -0.101 | 24.861
-1 | 0.439 | 0.01454 | -0.102 | 30.175
-0.5 | 0.509 | 0.01493 | -0.102 | 34.07
0 | 0.584 | 0.01488 | -0.103 | 39.248
0.5 | 0.655 | 0.01477 | -0.104 | 44.358
1 | 0.726 | 0.01482 | -0.105 | 49.001
1.5 | 0.797 | 0.01527 | -0.106 | 52.195
2 | 0.868 | 0.01566 | -0.106 | 55.404
2.5 | 0.938 | 0.01443 | -0.107 | 64.994
3 | 1.008 | 0.01524 | -0.108 | 66.17
3.5 | 1.078 | 0.01601 | -0.109 | 67.347
4 | 1.148 | 0.0177 | -0.109 | 64.821
4.5 | 1.216 | 0.01868 | -0.11 | 65.108
5 | 1.257 | 0.0202 | -0.109 | 62.248
5.5 | 1.318 | 0.02153 | -0.109 | 61.24
6 | 1.377 | 0.02322 | -0.109 | 59.314
6.5 | 1.433 | 0.02481 | -0.11 | 57.785
7 | 1.486 | 0.02701 | -0.11 | 55.014
7.5 | 1.536 | 0.02947 | -0.11 | 52.12
8 | 1.579 | 0.03353 | -0.11 | 47.091
8.5 | 1.62 | 0.03642 | -0.11 | 44.478
9 | 1.651 | 0.04026 | -0.11 | 41.007
9.5 | 1.67 | 0.0449 | -0.11 | 37.186
10 | 1.675 | 0.04972 | -0.11 | 33.687
10.5 | 1.65 | 0.05632 | -0.109 | 29.296
11 | 1.573 | 0.06677 | -0.108 | 23.562
11.5 | 1.247 | 0.09558 | -0.096 | 13.046
12 | 0.912 | 0.14627 | -0.048 | 6.234
12.5 | 0.941 | 0.171 | -0.054 | 5.502
13 | 0.97 | 0.18443 | -0.058 | 5.259
13.5 | 0.999 | 0.19784 | -0.062 | 5.051
14 | 1.027 | 0.20324 | -0.063 | 5.054
14.5 | 1.055 | 0.21081 | -0.065 | 5.005
15 | 1.087 | 0.23289 | -0.071 | 4.668

## 24. Re 250k Mach 0.50 (2)
BIGFOIL.COM POLAR EXPORT
GA 30A614
GA 30A614 |  |  |  | Cl Max: | 1.3781 | at alpha= | 11.5 | deg
XFOIL ncrit=9 |  |  |  | L/D Max: | 74.1844 | at alpha= | 5 | deg
Re: | 250000 |  |  | Cd Min: | 0.25565 | at alpha= | -20 | deg
Mach: | 0.5 |  |  | Cl=0 at alpha= | -4.1817 | deg
|  |  |  | @ Cl=0.1, Cd= | 0.017081
|  |  |  | @ Cl=0.4, Cd= | 0.014369
|  |  |  | @ Cl=0.6, Cd= | 0.013148
alpha (deg) | Cl | Cd | Cm | Cl/Cd
-20 | -0.5714 | 0.25565 | 0.0122 | -2.2351
-19.5 | -0.5456 | 0.2474 | 0.0088 | -2.2053
-19 | -0.5215 | 0.24015 | 0.0043 | -2.1716
-18.5 | -0.4981 | 0.23271 | -0.0006 | -2.1404
-18 | -0.4785 | 0.22569 | -0.0072 | -2.1202
-17.5 | -0.453 | 0.21757 | -0.0103 | -2.0821
-17 | -0.429 | 0.21057 | -0.0141 | -2.0373
-16.5 | -0.4079 | 0.20337 | -0.0193 | -2.0057
-16 | -0.3881 | 0.19591 | -0.0242 | -1.981
-15.5 | -0.3631 | 0.18875 | -0.0268 | -1.9237
-15 | -0.3413 | 0.18179 | -0.0306 | -1.8774
-14.5 | -0.3313 | 0.17536 | -0.0373 | -1.8893
-14 | -0.3035 | 0.16732 | -0.0385 | -1.8139
-13.5 | -0.2822 | 0.16078 | -0.0412 | -1.7552
-13 | -0.281 | 0.15467 | -0.048 | -1.8168
-12.5 | -0.2504 | 0.14699 | -0.0477 | -1.7035
-12 | -0.2346 | 0.14089 | -0.0497 | -1.6651
-11.5 | -0.2528 | 0.13681 | -0.0528 | -1.8478
-11 | -0.2032 | 0.1269 | -0.0585 | -1.6013
-10.5 | -0.1749 | 0.1184 | -0.0692 | -1.4772
-10 | -0.1427 | 0.10971 | -0.0753 | -1.3007
-9.5 | -0.1199 | 0.10295 | -0.0786 | -1.1646
-9 | -0.137 | 0.09532 | -0.0873 | -1.4373
-8.5 | -0.1084 | 0.08943 | -0.0833 | -1.2121
-8 | -0.0968 | 0.08357 | -0.0855 | -1.1583
-7.5 | -0.119 | 0.06956 | -0.0944 | -1.7108
-7 | -0.1147 | 0.06182 | -0.0989 | -1.8554
-6.5 | -0.1262 | 0.05112 | -0.1093 | -2.4687
-6 | -0.1418 | 0.03687 | -0.1209 | -3.8459
-5.5 | -0.1344 | 0.02775 | -0.1218 | -4.8432
-5 | -0.0916 | 0.02383 | -0.1197 | -3.8439
-4.5 | -0.0387 | 0.02062 | -0.1173 | -1.8768
-4 | 0.0221 | 0.01875 | -0.1153 | 1.1787
-3.5 | 0.0839 | 0.01736 | -0.1135 | 4.8329
-3 | 0.1479 | 0.01625 | -0.112 | 9.1015
-2.5 | 0.2095 | 0.01554 | -0.1104 | 13.4813
-2 | 0.2751 | 0.01493 | -0.1095 | 18.426
-1.5 | 0.3363 | 0.01456 | -0.1081 | 23.0975
-1 | 0.3997 | 0.01437 | -0.107 | 27.8149
-0.5 | 0.4645 | 0.01418 | -0.106 | 32.7574
0 | 0.5247 | 0.01408 | -0.1045 | 37.2656
0.5 | 0.5757 | 0.01314 | -0.1005 | 43.8128
1 | 0.7308 | 0.01319 | -0.1167 | 55.4056
1.5 | 0.791 | 0.01333 | -0.1147 | 59.3398
2 | 0.8458 | 0.01357 | -0.1118 | 62.3287
2.5 | 0.9009 | 0.01379 | -0.1089 | 65.3299
3 | 0.9559 | 0.01402 | -0.1057 | 68.1812
3.5 | 1.0066 | 0.01432 | -0.1018 | 70.2933
4 | 1.0557 | 0.01465 | -0.0975 | 72.0614
4.5 | 1.1068 | 0.01496 | -0.0934 | 73.984
5 | 1.1506 | 0.01551 | -0.0883 | 74.1844
5.5 | 1.1917 | 0.01621 | -0.0826 | 73.5163
6 | 1.2233 | 0.01717 | -0.0756 | 71.2464
6.5 | 1.2497 | 0.0185 | -0.0685 | 67.5514
7 | 1.2761 | 0.02019 | -0.0621 | 63.2046
7.5 | 1.2994 | 0.0223 | -0.0561 | 58.2691
8 | 1.3199 | 0.02488 | -0.0506 | 53.0506
8.5 | 1.3367 | 0.02794 | -0.0455 | 47.8418
9 | 1.3503 | 0.03154 | -0.041 | 42.8123
9.5 | 1.3607 | 0.03553 | -0.0368 | 38.2972
10 | 1.3689 | 0.04003 | -0.0332 | 34.1969
10.5 | 1.3741 | 0.04499 | -0.0299 | 30.5423
11 | 1.3772 | 0.05044 | -0.0272 | 27.3037
11.5 | 1.3781 | 0.05641 | -0.0251 | 24.4301
12 | 1.376 | 0.06291 | -0.0235 | 21.8725
12.5 | 1.3711 | 0.06995 | -0.0225 | 19.6011
13 | 1.3643 | 0.07745 | -0.0221 | 17.6152
13.5 | 1.3539 | 0.0857 | -0.0225 | 15.7981
14 | 1.3336 | 0.09553 | -0.0244 | 13.96
14.5 | 1.3174 | 0.1051 | -0.0267 | 12.5347
15 | 1.2823 | 0.1179 | -0.032 | 10.8762
15.5 | 1.2571 | 0.12979 | -0.0374 | 9.6856
16 | 1.171 | 0.15308 | -0.0525 | 7.6496
16.5 | 1.1562 | 0.16549 | -0.0597 | 6.9865

## 25. Re 500k Mach 0.00 (1)
BIGFOIL.COM POLAR EXPORT
GA 30A614
GA 30A614 |  |  |  | Cl Max: | 1.866 | at alpha= | 15 | deg
JavaFoil+Calcfoil stall+Eppler ext transition |  |  |  | L/D Max: | 86.173 | at alpha= | 6 | deg
Re: | 500000 |  |  | Cd Min: | 0.01066 | at alpha= | 1.5 | deg
Mach: | 0 |  |  | Cl=0 at alpha= | -4.082 | deg
|  |  |  | @ Cl=0.1, Cd= | 0.012738
|  |  |  | @ Cl=0.4, Cd= | 0.011746
|  |  |  | @ Cl=0.6, Cd= | 0.011593
alpha (deg) | Cl | Cd | Cm | Cl/Cd
-20 | -0.639 | 0.20674 | -0.028 | -3.093
-19.5 | -0.651 | 0.19481 | -0.028 | -3.341
-19 | -0.662 | 0.18827 | -0.029 | -3.516
-18.5 | -0.672 | 0.17146 | -0.03 | -3.92
-18 | -0.681 | 0.16735 | -0.03 | -4.068
-17.5 | -0.688 | 0.15727 | -0.031 | -4.376
-17 | -0.694 | 0.15032 | -0.031 | -4.615
-16.5 | -0.698 | 0.14117 | -0.031 | -4.942
-16 | -0.7 | 0.13369 | -0.032 | -5.233
-15.5 | -0.699 | 0.12602 | -0.032 | -5.549
-15 | -0.697 | 0.1206 | -0.033 | -5.778
-14.5 | -0.692 | 0.11379 | -0.034 | -6.081
-14 | -0.684 | 0.10616 | -0.034 | -6.446
-13.5 | -0.674 | 0.09982 | -0.035 | -6.748
-13 | -0.66 | 0.0957 | -0.035 | -6.899
-12.5 | -0.645 | 0.08966 | -0.038 | -7.193
-12 | -0.625 | 0.08485 | -0.038 | -7.367
-11.5 | -0.602 | 0.08041 | -0.038 | -7.491
-11 | -0.578 | 0.07477 | -0.04 | -7.731
-10.5 | -0.551 | 0.06939 | -0.043 | -7.947
-10 | -0.521 | 0.06479 | -0.045 | -8.039
-9.5 | -0.489 | 0.05956 | -0.047 | -8.209
-9 | -0.458 | 0.05227 | -0.052 | -8.756
-8.5 | -0.434 | 0.03846 | -0.062 | -11.292
-8 | -0.45 | 0.01555 | -0.078 | -28.912
-7.5 | -0.398 | 0.01468 | -0.079 | -27.09
-7 | -0.343 | 0.01416 | -0.08 | -24.228
-6.5 | -0.287 | 0.01374 | -0.08 | -20.881
-6 | -0.229 | 0.01344 | -0.081 | -17.062
-5.5 | -0.171 | 0.01388 | -0.082 | -12.288
-5 | -0.111 | 0.01364 | -0.082 | -8.138
-4.5 | -0.051 | 0.01334 | -0.083 | -3.802
-4 | 0.01 | 0.01316 | -0.084 | 0.768
-3.5 | 0.071 | 0.01271 | -0.084 | 5.612
-3 | 0.133 | 0.01277 | -0.085 | 10.399
-2.5 | 0.194 | 0.01253 | -0.086 | 15.515
-2 | 0.256 | 0.01228 | -0.087 | 20.87
-1.5 | 0.318 | 0.01192 | -0.087 | 26.677
-1 | 0.38 | 0.01171 | -0.088 | 32.47
-0.5 | 0.441 | 0.01182 | -0.089 | 37.316
0 | 0.506 | 0.01172 | -0.089 | 43.183
0.5 | 0.568 | 0.01165 | -0.09 | 48.762
1 | 0.63 | 0.01154 | -0.091 | 54.56
1.5 | 0.691 | 0.01066 | -0.091 | 64.886
2 | 0.753 | 0.01082 | -0.092 | 69.601
2.5 | 0.814 | 0.01066 | -0.093 | 76.391
3 | 0.876 | 0.01097 | -0.093 | 79.827
3.5 | 0.937 | 0.01171 | -0.094 | 79.963
4 | 0.997 | 0.01231 | -0.095 | 81.017
4.5 | 1.058 | 0.0129 | -0.095 | 82.004
5 | 1.118 | 0.01346 | -0.096 | 83.059
5.5 | 1.178 | 0.01368 | -0.097 | 86.125
6 | 1.237 | 0.01436 | -0.098 | 86.173
6.5 | 1.296 | 0.01515 | -0.098 | 85.561
7 | 1.354 | 0.0159 | -0.099 | 85.162
7.5 | 1.411 | 0.01673 | -0.1 | 84.353
8 | 1.467 | 0.01784 | -0.1 | 82.248
8.5 | 1.522 | 0.01889 | -0.101 | 80.592
9 | 1.575 | 0.02074 | -0.102 | 75.95
9.5 | 1.585 | 0.02357 | -0.1 | 67.253
10 | 1.628 | 0.02499 | -0.1 | 65.127
10.5 | 1.666 | 0.02665 | -0.1 | 62.543
11 | 1.701 | 0.02899 | -0.1 | 58.676
11.5 | 1.734 | 0.03078 | -0.1 | 56.328
12 | 1.763 | 0.03271 | -0.1 | 53.915
12.5 | 1.789 | 0.03491 | -0.101 | 51.251
13 | 1.811 | 0.03783 | -0.101 | 47.874
13.5 | 1.831 | 0.04066 | -0.101 | 45.017
14 | 1.845 | 0.04409 | -0.101 | 41.841
14.5 | 1.857 | 0.04719 | -0.101 | 39.359
15 | 1.866 | 0.05045 | -0.101 | 36.988
15.5 | 1.865 | 0.054 | -0.101 | 34.546
16 | 1.857 | 0.05806 | -0.101 | 31.983
16.5 | 1.843 | 0.06268 | -0.101 | 29.404
17 | 1.825 | 0.06787 | -0.1 | 26.888
17.5 | 1.802 | 0.07327 | -0.1 | 24.593
18 | 1.775 | 0.07925 | -0.1 | 22.397
18.5 | 1.741 | 0.08725 | -0.099 | 19.956
19 | 1.702 | 0.09645 | -0.098 | 17.642
19.5 | 1.656 | 0.10772 | -0.096 | 15.376
20 | 1.61 | 0.12035 | -0.095 | 13.374

## 26. Re 500k Mach 0.00 (2)
BIGFOIL.COM POLAR EXPORT
GA 30A614
GA 30A614 |  |  |  | Cl Max: | 1.5603 | at alpha= | 16 | deg
XFOIL ncrit=9 |  |  |  | L/D Max: | 112.354 | at alpha= | 5.5 | deg
Re: | 500000 |  |  | Cd Min: | 0.18597 | at alpha= | -16.5 | deg
Mach: | 0 |  |  | Cl=0 at alpha= | -4.1216 | deg
|  |  |  | @ Cl=0.1, Cd= | 0.010489
|  |  |  | @ Cl=0.4, Cd= | 0.0090383
|  |  |  | @ Cl=0.6, Cd= | 0.0079569
alpha (deg) | Cl | Cd | Cm | Cl/Cd
-16.5 | -0.4208 | 0.18597 | -0.0129 | -2.2627
-16 | -0.4049 | 0.17955 | -0.0163 | -2.2551
-15.5 | -0.3992 | 0.1702 | -0.022 | -2.3455
-15 | -0.3787 | 0.16514 | -0.0235 | -2.2932
-14.5 | -0.3626 | 0.15932 | -0.0261 | -2.2759
-14 | -0.3659 | 0.14913 | -0.0329 | -2.4536
-13.5 | -0.3497 | 0.14264 | -0.0344 | -2.4516
-13 | -0.331 | 0.13758 | -0.0357 | -2.4059
-12.5 | -0.318 | 0.13145 | -0.0381 | -2.4192
-12 | -0.6286 | 0.05428 | -0.0803 | -11.5807
-11.5 | -0.688 | 0.03569 | -0.0999 | -19.2771
-11 | -0.6635 | 0.02904 | -0.1033 | -22.8478
-10.5 | -0.6301 | 0.02531 | -0.1025 | -24.8953
-10 | -0.5911 | 0.02349 | -0.1007 | -25.1639
-9.5 | -0.5502 | 0.02169 | -0.0988 | -25.3665
-9 | -0.5078 | 0.01967 | -0.0973 | -25.816
-8.5 | -0.46 | 0.01849 | -0.0962 | -24.8783
-8 | -0.4103 | 0.01738 | -0.0952 | -23.6076
-7.5 | -0.3613 | 0.01601 | -0.0943 | -22.5671
-7 | -0.309 | 0.01524 | -0.0936 | -20.2756
-6.5 | -0.2575 | 0.01423 | -0.093 | -18.0956
-6 | -0.2046 | 0.0134 | -0.0924 | -15.2687
-5.5 | -0.1503 | 0.01286 | -0.0921 | -11.6874
-5 | -0.0964 | 0.01222 | -0.0917 | -7.8887
-4.5 | -0.0417 | 0.01165 | -0.0914 | -3.5794
-4 | 0.0134 | 0.01119 | -0.0911 | 1.1975
-3.5 | 0.0688 | 0.01072 | -0.091 | 6.4179
-3 | 0.1242 | 0.01031 | -0.0908 | 12.0466
-2.5 | 0.1799 | 0.00994 | -0.0908 | 18.0986
-2 | 0.2356 | 0.00964 | -0.0908 | 24.4398
-1.5 | 0.2912 | 0.00936 | -0.0907 | 31.1111
-1 | 0.3471 | 0.00919 | -0.0907 | 37.7693
-0.5 | 0.4029 | 0.00903 | -0.0906 | 44.6179
0 | 0.4581 | 0.00886 | -0.0904 | 51.7043
0.5 | 0.503 | 0.00778 | -0.0875 | 64.653
1 | 0.6017 | 0.00796 | -0.0961 | 75.5905
1.5 | 0.6886 | 0.0081 | -0.1028 | 85.0123
2 | 0.7395 | 0.00819 | -0.1018 | 90.293
2.5 | 0.79 | 0.0083 | -0.1006 | 95.1807
3 | 0.84 | 0.00845 | -0.0994 | 99.4083
3.5 | 0.8894 | 0.00862 | -0.0981 | 103.1787
4 | 0.9382 | 0.00879 | -0.0966 | 106.7349
4.5 | 0.9864 | 0.00898 | -0.0951 | 109.8441
5 | 1.0331 | 0.00924 | -0.0933 | 111.8074
5.5 | 1.0786 | 0.0096 | -0.0913 | 112.3542
6 | 1.1227 | 0.01008 | -0.0892 | 111.379
6.5 | 1.1662 | 0.01064 | -0.087 | 109.6053
7 | 1.209 | 0.01125 | -0.0848 | 107.4667
7.5 | 1.2491 | 0.01197 | -0.0823 | 104.3525
8 | 1.2873 | 0.01276 | -0.0795 | 100.8856
8.5 | 1.3214 | 0.01366 | -0.076 | 96.735
9 | 1.352 | 0.01457 | -0.072 | 92.7934
9.5 | 1.38 | 0.01572 | -0.068 | 87.7863
10 | 1.4072 | 0.01705 | -0.0643 | 82.5337
10.5 | 1.4321 | 0.01866 | -0.0607 | 76.7471
11 | 1.4541 | 0.02059 | -0.0572 | 70.6217
11.5 | 1.4745 | 0.02281 | -0.0541 | 64.6427
12 | 1.4925 | 0.02536 | -0.0511 | 58.8525
12.5 | 1.5072 | 0.02833 | -0.0483 | 53.2016
13 | 1.5197 | 0.0316 | -0.0457 | 48.0918
13.5 | 1.5308 | 0.03511 | -0.0434 | 43.6001
14 | 1.5408 | 0.03885 | -0.0413 | 39.6602
14.5 | 1.5498 | 0.04285 | -0.0396 | 36.168
15 | 1.5556 | 0.04736 | -0.0381 | 32.8463
15.5 | 1.5557 | 0.05263 | -0.0368 | 29.5592
16 | 1.5603 | 0.05764 | -0.036 | 27.0697
16.5 | 1.5582 | 0.06354 | -0.0354 | 24.5231
17 | 1.5552 | 0.0698 | -0.0353 | 22.2808
17.5 | 1.5492 | 0.07657 | -0.0355 | 20.2325
18 | 1.5423 | 0.08371 | -0.0362 | 18.4243
18.5 | 1.5305 | 0.09165 | -0.0373 | 16.6994
19 | 1.523 | 0.09922 | -0.0388 | 15.3497
19.5 | 1.5056 | 0.10829 | -0.0411 | 13.9034
20 | 1.4992 | 0.11597 | -0.0433 | 12.9275

## 27. Re 500k Mach 0.10 (1)
BIGFOIL.COM POLAR EXPORT
GA 30A614
GA 30A614 |  |  |  | Cl Max: | 1.858 | at alpha= | 15 | deg
JavaFoil+Calcfoil stall+Eppler ext transition |  |  |  | L/D Max: | 85.947 | at alpha= | 5.5 | deg
Re: | 500000 |  |  | Cd Min: | 0.01068 | at alpha= | 2.5 | deg
Mach: | 0.1 |  |  | Cl=0 at alpha= | -4.082 | deg
|  |  |  | @ Cl=0.1, Cd= | 0.012721
|  |  |  | @ Cl=0.4, Cd= | 0.011746
|  |  |  | @ Cl=0.6, Cd= | 0.011616
alpha (deg) | Cl | Cd | Cm | Cl/Cd
-20 | -0.591 | 0.21338 | -0.028 | -2.769
-19.5 | -0.605 | 0.19997 | -0.028 | -3.026
-19 | -0.619 | 0.1924 | -0.028 | -3.218
-18.5 | -0.632 | 0.17756 | -0.029 | -3.561
-18 | -0.644 | 0.16794 | -0.03 | -3.835
-17.5 | -0.655 | 0.16073 | -0.03 | -4.073
-17 | -0.663 | 0.15309 | -0.031 | -4.333
-16.5 | -0.67 | 0.14549 | -0.031 | -4.607
-16 | -0.675 | 0.13804 | -0.032 | -4.893
-15.5 | -0.678 | 0.12753 | -0.032 | -5.318
-15 | -0.679 | 0.12005 | -0.033 | -5.652
-14.5 | -0.676 | 0.11451 | -0.033 | -5.903
-14 | -0.671 | 0.10752 | -0.034 | -6.24
-13.5 | -0.662 | 0.10105 | -0.034 | -6.556
-13 | -0.652 | 0.09625 | -0.036 | -6.77
-12.5 | -0.637 | 0.09122 | -0.037 | -6.988
-12 | -0.619 | 0.08602 | -0.037 | -7.198
-11.5 | -0.598 | 0.08158 | -0.037 | -7.33
-11 | -0.576 | 0.07493 | -0.041 | -7.687
-10.5 | -0.549 | 0.07046 | -0.042 | -7.79
-10 | -0.52 | 0.0656 | -0.044 | -7.919
-9.5 | -0.487 | 0.06092 | -0.046 | -8.001
-9 | -0.456 | 0.0543 | -0.051 | -8.39
-8.5 | -0.429 | 0.04247 | -0.059 | -10.102
-8 | -0.406 | 0.02784 | -0.068 | -14.587
-7.5 | -0.399 | 0.01477 | -0.079 | -26.997
-7 | -0.344 | 0.01425 | -0.08 | -24.163
-6.5 | -0.288 | 0.01382 | -0.081 | -20.834
-6 | -0.23 | 0.01346 | -0.081 | -17.104
-5.5 | -0.171 | 0.01391 | -0.082 | -12.322
-5 | -0.112 | 0.01362 | -0.083 | -8.188
-4.5 | -0.051 | 0.01344 | -0.084 | -3.792
-4 | 0.01 | 0.01345 | -0.084 | 0.755
-3.5 | 0.072 | 0.01268 | -0.085 | 5.656
-3 | 0.133 | 0.01277 | -0.086 | 10.454
-2.5 | 0.195 | 0.01253 | -0.086 | 15.593
-2 | 0.258 | 0.01235 | -0.087 | 20.845
-1.5 | 0.32 | 0.01189 | -0.088 | 26.877
-1 | 0.382 | 0.01169 | -0.088 | 32.693
-0.5 | 0.443 | 0.01188 | -0.089 | 37.312
0 | 0.509 | 0.01179 | -0.09 | 43.156
0.5 | 0.571 | 0.01163 | -0.091 | 49.068
1 | 0.633 | 0.0116 | -0.091 | 54.577
1.5 | 0.695 | 0.0107 | -0.092 | 64.946
2 | 0.757 | 0.01085 | -0.092 | 69.725
2.5 | 0.818 | 0.01068 | -0.093 | 76.589
3 | 0.88 | 0.01101 | -0.094 | 79.89
3.5 | 0.941 | 0.01177 | -0.095 | 80.004
4 | 1.002 | 0.01239 | -0.095 | 80.868
4.5 | 1.063 | 0.01298 | -0.096 | 81.92
5 | 1.124 | 0.01311 | -0.097 | 85.678
5.5 | 1.184 | 0.01377 | -0.097 | 85.947
6 | 1.243 | 0.01456 | -0.098 | 85.379
6.5 | 1.302 | 0.01526 | -0.099 | 85.349
7 | 1.36 | 0.01604 | -0.099 | 84.778
7.5 | 1.418 | 0.01686 | -0.1 | 84.063
8 | 1.474 | 0.01805 | -0.101 | 81.668
8.5 | 1.529 | 0.01906 | -0.101 | 80.239
9 | 1.549 | 0.0214 | -0.1 | 72.391
9.5 | 1.59 | 0.02387 | -0.1 | 66.633
10 | 1.633 | 0.02533 | -0.1 | 64.461
10.5 | 1.671 | 0.02705 | -0.1 | 61.777
11 | 1.705 | 0.02942 | -0.1 | 57.954
11.5 | 1.737 | 0.03126 | -0.101 | 55.561
12 | 1.766 | 0.03331 | -0.101 | 53.003
12.5 | 1.791 | 0.03562 | -0.101 | 50.267
13 | 1.812 | 0.03856 | -0.101 | 46.985
13.5 | 1.827 | 0.04224 | -0.101 | 43.257
14 | 1.842 | 0.04514 | -0.101 | 40.805
14.5 | 1.852 | 0.04834 | -0.101 | 38.308
15 | 1.858 | 0.0518 | -0.101 | 35.87
15.5 | 1.855 | 0.05561 | -0.101 | 33.352
16 | 1.842 | 0.05992 | -0.101 | 30.747
16.5 | 1.825 | 0.06486 | -0.101 | 28.136
17 | 1.803 | 0.07 | -0.101 | 25.752
17.5 | 1.774 | 0.0763 | -0.1 | 23.254
18 | 1.742 | 0.08287 | -0.1 | 21.022
18.5 | 1.702 | 0.09164 | -0.099 | 18.57
19 | 1.654 | 0.10259 | -0.097 | 16.126
19.5 | 1.602 | 0.11586 | -0.095 | 13.83
20 | 1.551 | 0.12968 | -0.093 | 11.957

## 28. Re 500k Mach 0.10 (2)
BIGFOIL.COM POLAR EXPORT
GA 30A614
GA 30A614 |  |  |  | Cl Max: | 1.5518 | at alpha= | 16 | deg
XFOIL ncrit=9 |  |  |  | L/D Max: | 111.973 | at alpha= | 5.5 | deg
Re: | 500000 |  |  | Cd Min: | 0.18001 | at alpha= | -16 | deg
Mach: | 0.1 |  |  | Cl=0 at alpha= | -4.1212 | deg
|  |  |  | @ Cl=0.1, Cd= | 0.010538
|  |  |  | @ Cl=0.4, Cd= | 0.0090849
|  |  |  | @ Cl=0.6, Cd= | 0.0079753
alpha (deg) | Cl | Cd | Cm | Cl/Cd
-16 | -0.4039 | 0.18001 | -0.0165 | -2.2438
-15.5 | -0.3976 | 0.17076 | -0.0221 | -2.3284
-15 | -0.3769 | 0.16566 | -0.0237 | -2.2751
-14.5 | -0.3607 | 0.1598 | -0.0263 | -2.2572
-14 | -0.363 | 0.14984 | -0.033 | -2.4226
-13.5 | -0.3469 | 0.14324 | -0.0346 | -2.4218
-13 | -0.3282 | 0.13814 | -0.0359 | -2.3759
-11.5 | -0.6455 | 0.04389 | -0.0932 | -14.7072
-11 | -0.651 | 0.0315 | -0.1049 | -20.6667
-10.5 | -0.627 | 0.02658 | -0.1042 | -23.5892
-10 | -0.5901 | 0.02451 | -0.1022 | -24.0759
-9.5 | -0.5507 | 0.02251 | -0.1003 | -24.4647
-9 | -0.5096 | 0.02026 | -0.0985 | -25.153
-8.5 | -0.4622 | 0.01893 | -0.0973 | -24.4163
-8 | -0.4129 | 0.01765 | -0.0962 | -23.3938
-7.5 | -0.3636 | 0.01624 | -0.0952 | -22.3892
-7 | -0.3108 | 0.01548 | -0.0945 | -20.0775
-6.5 | -0.2593 | 0.01439 | -0.0938 | -18.0195
-6 | -0.2058 | 0.01357 | -0.0932 | -15.1658
-5.5 | -0.1514 | 0.01295 | -0.0928 | -11.6911
-5 | -0.0972 | 0.01231 | -0.0923 | -7.896
-4.5 | -0.0422 | 0.01171 | -0.092 | -3.6038
-4 | 0.0135 | 0.01128 | -0.0918 | 1.1968
-3.5 | 0.069 | 0.01076 | -0.0915 | 6.4126
-3 | 0.1249 | 0.01036 | -0.0914 | 12.056
-2.5 | 0.1809 | 0.00999 | -0.0913 | 18.1081
-2 | 0.237 | 0.00969 | -0.0913 | 24.4582
-1.5 | 0.293 | 0.00941 | -0.0912 | 31.1371
-1 | 0.3492 | 0.00923 | -0.0912 | 37.8332
-0.5 | 0.4052 | 0.00907 | -0.091 | 44.6748
0 | 0.4609 | 0.0089 | -0.0909 | 51.7865
0.5 | 0.5045 | 0.00784 | -0.0877 | 64.3495
1 | 0.6033 | 0.00798 | -0.0962 | 75.6015
1.5 | 0.6927 | 0.00812 | -0.1033 | 85.3079
2 | 0.7439 | 0.00823 | -0.1022 | 90.3888
2.5 | 0.7946 | 0.00834 | -0.1011 | 95.2758
3 | 0.8449 | 0.00848 | -0.0998 | 99.6344
3.5 | 0.8945 | 0.00865 | -0.0984 | 103.4104
4 | 0.9435 | 0.00882 | -0.0969 | 106.9728
4.5 | 0.9918 | 0.00903 | -0.0953 | 109.8339
5 | 1.0382 | 0.00932 | -0.0933 | 111.3948
5.5 | 1.0839 | 0.00968 | -0.0913 | 111.9731
6 | 1.1284 | 0.01016 | -0.0891 | 111.063
6.5 | 1.1714 | 0.01075 | -0.0868 | 108.9674
7 | 1.2138 | 0.01139 | -0.0845 | 106.5672
7.5 | 1.2537 | 0.01213 | -0.0817 | 103.3553
8 | 1.2917 | 0.01292 | -0.0788 | 99.9768
8.5 | 1.3248 | 0.01381 | -0.0751 | 95.9305
9 | 1.3538 | 0.01483 | -0.0708 | 91.2879
9.5 | 1.3828 | 0.016 | -0.0669 | 86.425
10 | 1.408 | 0.0175 | -0.0629 | 80.4571
10.5 | 1.4337 | 0.01914 | -0.0595 | 74.906
11 | 1.4539 | 0.02128 | -0.0559 | 68.3224
11.5 | 1.4751 | 0.02354 | -0.0529 | 62.6636
12 | 1.4912 | 0.02633 | -0.0499 | 56.635
12.5 | 1.5052 | 0.02944 | -0.0471 | 51.1277
13 | 1.5186 | 0.03273 | -0.0446 | 46.3978
13.5 | 1.5285 | 0.03643 | -0.0423 | 41.9572
14 | 1.5351 | 0.04059 | -0.0401 | 37.8197
14.5 | 1.544 | 0.04473 | -0.0385 | 34.5182
15 | 1.5504 | 0.04929 | -0.0371 | 31.4547
15.5 | 1.5509 | 0.05466 | -0.0359 | 28.3736
16 | 1.5518 | 0.06018 | -0.0352 | 25.786
16.5 | 1.5505 | 0.06614 | -0.0348 | 23.4427
17 | 1.5436 | 0.07298 | -0.0348 | 21.151
17.5 | 1.5393 | 0.0797 | -0.0351 | 19.3137
18 | 1.5289 | 0.08743 | -0.0361 | 17.4871
18.5 | 1.5193 | 0.09518 | -0.0373 | 15.9624
19 | 1.5093 | 0.10324 | -0.0391 | 14.6193
19.5 | 1.4947 | 0.11199 | -0.0414 | 13.3467
20 | 1.4865 | 0.12007 | -0.044 | 12.3803

## 29. Re 500k Mach 0.25 (1)
BIGFOIL.COM POLAR EXPORT
GA 30A614
GA 30A614 |  |  |  | Cl Max: | 1.807 | at alpha= | 13.5 | deg
JavaFoil+Calcfoil stall+Eppler ext transition |  |  |  | L/D Max: | 85.779 | at alpha= | 5 | deg
Re: | 500000 |  |  | Cd Min: | 0.01089 | at alpha= | 2.5 | deg
Mach: | 0.25 |  |  | Cl=0 at alpha= | -4.0807 | deg
|  |  |  | @ Cl=0.1, Cd= | 0.013191
|  |  |  | @ Cl=0.4, Cd= | 0.011871
|  |  |  | @ Cl=0.6, Cd= | 0.011798
alpha (deg) | Cl | Cd | Cm | Cl/Cd
-17.5 | -0.34 | 0.19813 | -0.029 | -1.714
-17 | -0.382 | 0.18721 | -0.028 | -2.041
-16.5 | -0.421 | 0.17581 | -0.029 | -2.393
-16 | -0.455 | 0.16186 | -0.028 | -2.813
-15.5 | -0.486 | 0.15104 | -0.029 | -3.219
-15 | -0.513 | 0.14082 | -0.03 | -3.643
-14.5 | -0.535 | 0.12957 | -0.031 | -4.131
-14 | -0.553 | 0.11979 | -0.033 | -4.617
-13.5 | -0.566 | 0.11211 | -0.034 | -5.046
-13 | -0.573 | 0.10315 | -0.034 | -5.556
-12.5 | -0.575 | 0.0982 | -0.035 | -5.857
-12 | -0.572 | 0.09063 | -0.036 | -6.308
-11.5 | -0.563 | 0.08585 | -0.037 | -6.558
-11 | -0.549 | 0.07967 | -0.037 | -6.889
-10.5 | -0.531 | 0.07441 | -0.04 | -7.138
-10 | -0.508 | 0.06942 | -0.042 | -7.317
-9.5 | -0.48 | 0.06455 | -0.043 | -7.441
-9 | -0.45 | 0.05987 | -0.046 | -7.508
-8.5 | -0.414 | 0.05594 | -0.048 | -7.409
-8 | -0.387 | 0.04351 | -0.059 | -8.885
-7.5 | -0.364 | 0.02768 | -0.07 | -13.135
-7 | -0.351 | 0.01469 | -0.082 | -23.869
-6.5 | -0.294 | 0.01413 | -0.083 | -20.801
-6 | -0.235 | 0.01366 | -0.084 | -17.228
-5.5 | -0.175 | 0.01416 | -0.084 | -12.39
-5 | -0.114 | 0.0141 | -0.085 | -8.11
-4.5 | -0.052 | 0.01362 | -0.086 | -3.839
-4 | 0.01 | 0.01317 | -0.087 | 0.791
-3.5 | 0.074 | 0.01341 | -0.087 | 5.488
-3 | 0.137 | 0.01288 | -0.088 | 10.643
-2.5 | 0.201 | 0.01264 | -0.089 | 15.881
-2 | 0.265 | 0.0125 | -0.089 | 21.163
-1.5 | 0.328 | 0.01205 | -0.09 | 27.249
-1 | 0.393 | 0.01185 | -0.091 | 33.15
-0.5 | 0.456 | 0.01204 | -0.092 | 37.846
0 | 0.523 | 0.01187 | -0.092 | 44.026
0.5 | 0.587 | 0.01181 | -0.093 | 49.679
1 | 0.65 | 0.01175 | -0.094 | 55.326
1.5 | 0.714 | 0.01179 | -0.094 | 60.539
2 | 0.777 | 0.01103 | -0.095 | 70.447
2.5 | 0.841 | 0.01089 | -0.096 | 77.165
3 | 0.904 | 0.01124 | -0.096 | 80.407
3.5 | 0.967 | 0.01213 | -0.097 | 79.701
4 | 1.029 | 0.01285 | -0.098 | 80.129
4.5 | 1.092 | 0.01342 | -0.099 | 81.327
5 | 1.154 | 0.01345 | -0.099 | 85.779
5.5 | 1.215 | 0.01472 | -0.1 | 82.56
6 | 1.276 | 0.01519 | -0.101 | 84.016
6.5 | 1.336 | 0.01603 | -0.101 | 83.357
7 | 1.395 | 0.01679 | -0.102 | 83.12
7.5 | 1.454 | 0.01774 | -0.103 | 81.927
8 | 1.511 | 0.01879 | -0.104 | 80.415
8.5 | 1.533 | 0.02129 | -0.102 | 72.01
9 | 1.574 | 0.02412 | -0.102 | 65.273
9.5 | 1.618 | 0.02561 | -0.102 | 63.166
10 | 1.658 | 0.02743 | -0.102 | 60.426
10.5 | 1.691 | 0.03008 | -0.102 | 56.224
11 | 1.724 | 0.03209 | -0.103 | 53.714
11.5 | 1.751 | 0.03431 | -0.103 | 51.019
12 | 1.773 | 0.03699 | -0.103 | 47.92
12.5 | 1.79 | 0.04012 | -0.103 | 44.623
13 | 1.8 | 0.04424 | -0.103 | 40.678
13.5 | 1.807 | 0.04755 | -0.103 | 37.994
14 | 1.807 | 0.05138 | -0.103 | 35.172
14.5 | 1.801 | 0.05569 | -0.103 | 32.342
15 | 1.789 | 0.06021 | -0.102 | 29.714
15.5 | 1.762 | 0.06578 | -0.102 | 26.78
16 | 1.72 | 0.07232 | -0.102 | 23.787
16.5 | 1.669 | 0.08017 | -0.101 | 20.816
17 | 1.604 | 0.09066 | -0.099 | 17.691
17.5 | 1.526 | 0.10515 | -0.096 | 14.508
18 | 1.441 | 0.12183 | -0.093 | 11.831
18.5 | 1.354 | 0.13993 | -0.089 | 9.678

## 30. Re 500k Mach 0.25 (2)
BIGFOIL.COM POLAR EXPORT
GA 30A614
GA 30A614 |  |  |  | Cl Max: | 1.5176 | at alpha= | 14.5 | deg
XFOIL ncrit=9 |  |  |  | L/D Max: | 110.062 | at alpha= | 5 | deg
Re: | 500000 |  |  | Cd Min: | 0.23323 | at alpha= | -20 | deg
Mach: | 0.25 |  |  | Cl=0 at alpha= | -4.1128 | deg
|  |  |  | @ Cl=0.1, Cd= | 0.010877
|  |  |  | @ Cl=0.4, Cd= | 0.0093312
|  |  |  | @ Cl=0.6, Cd= | 0.0082362
alpha (deg) | Cl | Cd | Cm | Cl/Cd
-20 | -0.5486 | 0.23323 | 0.0114 | -2.3522
-19.5 | -0.527 | 0.22739 | 0.0089 | -2.3176
-19 | -0.507 | 0.2218 | 0.0053 | -2.2858
-18.5 | -0.4878 | 0.2157 | 0.0014 | -2.2615
-18 | -0.4723 | 0.20792 | -0.0041 | -2.2715
-17.5 | -0.4553 | 0.20078 | -0.008 | -2.2677
-17 | -0.4346 | 0.19522 | -0.0106 | -2.2262
-16.5 | -0.4158 | 0.18924 | -0.0139 | -2.1972
-16 | -0.399 | 0.18243 | -0.0177 | -2.1871
-15.5 | -0.3896 | 0.17378 | -0.023 | -2.2419
-15 | -0.3683 | 0.16843 | -0.0247 | -2.1867
-14.5 | -0.3513 | 0.16235 | -0.0276 | -2.1638
-14 | -0.3504 | 0.153 | -0.0341 | -2.2902
-13.5 | -0.3324 | 0.14633 | -0.0357 | -2.2716
-13 | -0.3135 | 0.14098 | -0.0372 | -2.2237
-12.5 | -0.2998 | 0.13466 | -0.0398 | -2.2263
-12 | -0.3084 | 0.12372 | -0.0464 | -2.4927
-11.5 | -0.2858 | 0.11949 | -0.0464 | -2.3918
-11 | -0.2746 | 0.11364 | -0.0483 | -2.4164
-10.5 | -0.2843 | 0.09886 | -0.0605 | -2.8758
-10 | -0.5247 | 0.03668 | -0.1082 | -14.3048
-9.5 | -0.5194 | 0.03111 | -0.1078 | -16.6956
-9 | -0.4996 | 0.02628 | -0.106 | -19.0107
-8.5 | -0.4684 | 0.02216 | -0.1039 | -21.1372
-8 | -0.4221 | 0.02018 | -0.1024 | -20.9167
-7.5 | -0.3731 | 0.01827 | -0.1008 | -20.4215
-7 | -0.3217 | 0.01671 | -0.0996 | -19.2519
-6.5 | -0.2679 | 0.01544 | -0.0985 | -17.351
-6 | -0.2131 | 0.01448 | -0.0976 | -14.7169
-5.5 | -0.1577 | 0.01353 | -0.0968 | -11.6556
-5 | -0.1013 | 0.01277 | -0.0961 | -7.9327
-4.5 | -0.0443 | 0.01217 | -0.0955 | -3.6401
-4 | 0.0129 | 0.01156 | -0.0951 | 1.1159
-3.5 | 0.0708 | 0.01113 | -0.0947 | 6.3612
-3 | 0.1286 | 0.01063 | -0.0944 | 12.0978
-2.5 | 0.1867 | 0.01028 | -0.0942 | 18.1615
-2 | 0.2446 | 0.00991 | -0.0941 | 24.6821
-1.5 | 0.3026 | 0.00966 | -0.094 | 31.3251
-1 | 0.3604 | 0.00942 | -0.0938 | 38.259
-0.5 | 0.4184 | 0.00929 | -0.0937 | 45.0377
0 | 0.4761 | 0.00912 | -0.0934 | 52.2039
0.5 | 0.5306 | 0.00871 | -0.0927 | 60.9185
1 | 0.6097 | 0.00817 | -0.0959 | 74.6267
1.5 | 0.7152 | 0.00829 | -0.1059 | 86.2726
2 | 0.7679 | 0.00842 | -0.1047 | 91.1995
2.5 | 0.82 | 0.00857 | -0.1033 | 95.6826
3 | 0.8712 | 0.00872 | -0.1018 | 99.9083
3.5 | 0.9218 | 0.00889 | -0.1001 | 103.6895
4 | 0.9715 | 0.0091 | -0.0982 | 106.7582
4.5 | 1.0204 | 0.00933 | -0.0962 | 109.3676
5 | 1.0665 | 0.00969 | -0.0936 | 110.0619
5.5 | 1.1119 | 0.01015 | -0.091 | 109.5468
6 | 1.1563 | 0.01071 | -0.0883 | 107.9645
6.5 | 1.1991 | 0.01137 | -0.0854 | 105.4617
7 | 1.2394 | 0.01213 | -0.0821 | 102.1764
7.5 | 1.276 | 0.01299 | -0.0783 | 98.2294
8 | 1.3076 | 0.0139 | -0.0736 | 94.0719
8.5 | 1.3373 | 0.01504 | -0.069 | 88.9162
9 | 1.3653 | 0.01643 | -0.0647 | 83.098
9.5 | 1.393 | 0.01802 | -0.0608 | 77.303
10 | 1.4154 | 0.02011 | -0.0568 | 70.3829
10.5 | 1.4386 | 0.02237 | -0.0534 | 64.3093
11 | 1.4556 | 0.02524 | -0.05 | 57.6704
11.5 | 1.4731 | 0.02825 | -0.047 | 52.1451
12 | 1.4859 | 0.03175 | -0.0441 | 46.8
12.5 | 1.4954 | 0.03566 | -0.0413 | 41.9349
13 | 1.5033 | 0.0399 | -0.0389 | 37.6767
13.5 | 1.5104 | 0.04441 | -0.0369 | 34.0104
14 | 1.5158 | 0.0493 | -0.0352 | 30.7465
14.5 | 1.5176 | 0.05473 | -0.0338 | 27.7289
15 | 1.5131 | 0.06105 | -0.0329 | 24.7846
15.5 | 1.5152 | 0.06689 | -0.0323 | 22.6521
16 | 1.508 | 0.07397 | -0.0322 | 20.3866
16.5 | 1.502 | 0.08116 | -0.0326 | 18.5067
17 | 1.4913 | 0.08911 | -0.0335 | 16.7355
17.5 | 1.4824 | 0.09703 | -0.0348 | 15.2777
18 | 1.4687 | 0.10576 | -0.0367 | 13.8871
18.5 | 1.4601 | 0.11399 | -0.0389 | 12.809
19 | 1.4459 | 0.12309 | -0.0419 | 11.7467
19.5 | 1.4392 | 0.13143 | -0.0451 | 10.9503

## 31. Re 500k Mach 0.50 (1)
BIGFOIL.COM POLAR EXPORT
GA 30A614
GA 30A614 |  |  |  | Cl Max: | 1.688 | at alpha= | 10 | deg
JavaFoil+Calcfoil stall+Eppler ext transition |  |  |  | L/D Max: | 81.225 | at alpha= | 3.5 | deg
Re: | 500000 |  |  | Cd Min: | 0.01186 | at alpha= | 2.5 | deg
Mach: | 0.5 |  |  | Cl=0 at alpha= | -4.0857 | deg
|  |  |  | @ Cl=0.1, Cd= | 0.013973
|  |  |  | @ Cl=0.4, Cd= | 0.01256
|  |  |  | @ Cl=0.6, Cd= | 0.012506
alpha (deg) | Cl | Cd | Cm | Cl/Cd
-20 | -0.902 | 0.23549 | -0.042 | -3.832
-19.5 | -0.875 | 0.22532 | -0.042 | -3.884
-19 | -0.848 | 0.21586 | -0.042 | -3.927
-18.5 | -0.82 | 0.21497 | -0.043 | -3.815
-18 | -0.793 | 0.20958 | -0.043 | -3.782
-17.5 | -0.765 | 0.20778 | -0.043 | -3.682
-17 | -0.737 | 0.2013 | -0.044 | -3.662
-16.5 | -0.71 | 0.1874 | -0.044 | -3.786
-16 | -0.68 | 0.18131 | -0.042 | -3.748
-15.5 | -0.651 | 0.17394 | -0.042 | -3.742
-15 | -0.622 | 0.16815 | -0.041 | -3.701
-14.5 | -0.594 | 0.16227 | -0.041 | -3.662
-14 | -0.566 | 0.15897 | -0.041 | -3.561
-13.5 | -0.538 | 0.15437 | -0.041 | -3.484
-13 | -0.51 | 0.14796 | -0.042 | -3.445
-12.5 | -0.481 | 0.14733 | -0.042 | -3.268
-12 | -0.453 | 0.14205 | -0.042 | -3.19
-11.5 | -0.424 | 0.12997 | -0.039 | -3.26
-11 | -0.395 | 0.12263 | -0.038 | -3.223
-10.5 | -0.367 | 0.11507 | -0.038 | -3.188
-10 | -0.338 | 0.11134 | -0.039 | -3.04
-9.5 | -0.31 | 0.10683 | -0.039 | -2.903
-9 | -0.282 | 0.10601 | -0.039 | -2.656
-8.5 | -0.253 | 0.09438 | -0.037 | -2.679
-8 | -0.224 | 0.0784 | -0.036 | -2.86
-7.5 | -0.294 | 0.06389 | -0.037 | -4.595
-7 | -0.284 | 0.05553 | -0.044 | -5.115
-6.5 | -0.25 | 0.04962 | -0.049 | -5.039
-6 | -0.209 | 0.04225 | -0.061 | -4.951
-5.5 | -0.191 | 0.01456 | -0.094 | -13.092
-5 | -0.125 | 0.01375 | -0.095 | -9.127
-4.5 | -0.058 | 0.0139 | -0.096 | -4.155
-4 | 0.012 | 0.01444 | -0.097 | 0.801
-3.5 | 0.082 | 0.01414 | -0.097 | 5.788
-3 | 0.153 | 0.01348 | -0.098 | 11.323
-2.5 | 0.224 | 0.0136 | -0.099 | 16.458
-2 | 0.295 | 0.01301 | -0.1 | 22.697
-1.5 | 0.367 | 0.01267 | -0.101 | 28.948
-1 | 0.439 | 0.01243 | -0.102 | 35.296
-0.5 | 0.509 | 0.01265 | -0.102 | 40.198
0 | 0.584 | 0.01254 | -0.103 | 46.546
0.5 | 0.655 | 0.01239 | -0.104 | 52.858
1 | 0.726 | 0.01244 | -0.105 | 58.379
1.5 | 0.797 | 0.01279 | -0.106 | 62.311
2 | 0.868 | 0.01311 | -0.106 | 66.183
2.5 | 0.938 | 0.01186 | -0.107 | 79.088
3 | 1.008 | 0.01259 | -0.108 | 80.103
3.5 | 1.078 | 0.01328 | -0.109 | 81.225
4 | 1.148 | 0.01468 | -0.109 | 78.168
4.5 | 1.216 | 0.01553 | -0.11 | 78.298
5 | 1.284 | 0.0167 | -0.111 | 76.9
5.5 | 1.351 | 0.01699 | -0.112 | 79.533
6 | 1.417 | 0.01914 | -0.113 | 74.028
6.5 | 1.447 | 0.02073 | -0.111 | 69.789
7 | 1.5 | 0.02258 | -0.111 | 66.447
7.5 | 1.55 | 0.02468 | -0.111 | 62.806
8 | 1.592 | 0.02849 | -0.111 | 55.884
8.5 | 1.633 | 0.03101 | -0.111 | 52.669
9 | 1.663 | 0.03432 | -0.111 | 48.452
9.5 | 1.682 | 0.03848 | -0.111 | 43.719
10 | 1.688 | 0.04252 | -0.111 | 39.696
10.5 | 1.664 | 0.04812 | -0.11 | 34.581
11 | 1.588 | 0.05708 | -0.109 | 27.819
11.5 | 1.31 | 0.07147 | -0.107 | 18.329
12 | 0.912 | 0.12254 | -0.049 | 7.442
12.5 | 0.941 | 0.1448 | -0.055 | 6.499
13 | 0.973 | 0.15446 | -0.063 | 6.298
13.5 | 1 | 0.16458 | -0.063 | 6.075
14 | 1.028 | 0.17175 | -0.065 | 5.987
14.5 | 1.057 | 0.18219 | -0.067 | 5.802
15 | 1.091 | 0.19701 | -0.074 | 5.536

## 32. Re 500k Mach 0.50 (2)
BIGFOIL.COM POLAR EXPORT
GA 30A614
GA 30A614 |  |  |  | Cl Max: | 1.4256 | at alpha= | 11.5 | deg
XFOIL ncrit=9 |  |  |  | L/D Max: | 102.443 | at alpha= | 4 | deg
Re: | 500000 |  |  | Cd Min: | 0.25366 | at alpha= | -20 | deg
Mach: | 0.5 |  |  | Cl=0 at alpha= | -4.0921 | deg
|  |  |  | @ Cl=0.1, Cd= | 0.01241
|  |  |  | @ Cl=0.4, Cd= | 0.010424
|  |  |  | @ Cl=0.6, Cd= | 0.0098881
alpha (deg) | Cl | Cd | Cm | Cl/Cd
-20 | -0.5717 | 0.25366 | 0.0145 | -2.2538
-19.5 | -0.5476 | 0.24664 | 0.0101 | -2.2202
-19 | -0.5237 | 0.23931 | 0.0053 | -2.1884
-18.5 | -0.5009 | 0.23118 | -0.0003 | -2.1667
-18 | -0.4802 | 0.22308 | -0.0061 | -2.1526
-17.5 | -0.455 | 0.21608 | -0.0092 | -2.1057
-17 | -0.4314 | 0.20916 | -0.0133 | -2.0625
-16.5 | -0.4089 | 0.20179 | -0.0177 | -2.0264
-16 | -0.3926 | 0.19333 | -0.0244 | -2.0307
-15.5 | -0.367 | 0.18627 | -0.0266 | -1.9703
-15 | -0.3441 | 0.17973 | -0.03 | -1.9145
-14.5 | -0.3244 | 0.17224 | -0.0342 | -1.8834
-14 | -0.3117 | 0.16383 | -0.0398 | -1.9026
-13.5 | -0.2871 | 0.1575 | -0.0414 | -1.8229
-13 | -0.2675 | 0.15099 | -0.0443 | -1.7716
-12.5 | -0.2611 | 0.14271 | -0.05 | -1.8296
-12 | -0.24 | 0.13593 | -0.0518 | -1.7656
-11.5 | -0.2041 | 0.12827 | -0.0589 | -1.5912
-11 | -0.2008 | 0.11844 | -0.0673 | -1.6954
-10.5 | -0.1838 | 0.11255 | -0.066 | -1.6331
-10 | -0.1673 | 0.10698 | -0.0665 | -1.5638
-9.5 | -0.1749 | 0.09561 | -0.072 | -1.8293
-9 | -0.1681 | 0.08797 | -0.0751 | -1.9109
-8.5 | -0.1642 | 0.08002 | -0.0788 | -2.052
-8 | -0.1671 | 0.07104 | -0.0838 | -2.3522
-7.5 | -0.1835 | 0.05982 | -0.0918 | -3.0675
-7 | -0.2234 | 0.04387 | -0.1077 | -5.0923
-6.5 | -0.2405 | 0.02936 | -0.1198 | -8.1914
-6 | -0.214 | 0.02343 | -0.1194 | -9.1336
-5.5 | -0.1742 | 0.01851 | -0.1169 | -9.4111
-5 | -0.1152 | 0.01626 | -0.1146 | -7.0849
-4.5 | -0.0527 | 0.01466 | -0.1126 | -3.5948
-4 | 0.0119 | 0.01349 | -0.1109 | 0.88213
-3.5 | 0.0777 | 0.01265 | -0.1094 | 6.1423
-3 | 0.1438 | 0.01194 | -0.1082 | 12.0436
-2.5 | 0.2105 | 0.01143 | -0.1074 | 18.4164
-2 | 0.2773 | 0.011 | -0.1066 | 25.2091
-1.5 | 0.3437 | 0.01068 | -0.1061 | 32.1816
-1 | 0.4098 | 0.01038 | -0.1055 | 39.4798
-0.5 | 0.4755 | 0.01021 | -0.1049 | 46.572
0 | 0.5417 | 0.01011 | -0.1043 | 53.5806
1 | 0.6678 | 0.00963 | -0.1021 | 69.3458
1.5 | 0.7732 | 0.00917 | -0.1085 | 84.3184
2 | 0.8692 | 0.00938 | -0.114 | 92.6652
2.5 | 0.9248 | 0.00958 | -0.1112 | 96.5344
3 | 0.9786 | 0.00981 | -0.1079 | 99.7554
3.5 | 1.0296 | 0.01012 | -0.104 | 101.7391
4 | 1.0777 | 0.01052 | -0.0996 | 102.443
4.5 | 1.1215 | 0.01109 | -0.0943 | 101.1271
5 | 1.1611 | 0.01184 | -0.0885 | 98.0659
5.5 | 1.1954 | 0.0127 | -0.0818 | 94.126
6 | 1.2278 | 0.01382 | -0.0753 | 88.8423
6.5 | 1.2598 | 0.01528 | -0.0694 | 82.4476
7 | 1.292 | 0.01705 | -0.0642 | 75.7771
7.5 | 1.3187 | 0.0194 | -0.0592 | 67.9742
8 | 1.3447 | 0.02211 | -0.0547 | 60.8186
8.5 | 1.3671 | 0.02527 | -0.0505 | 54.0997
9 | 1.3852 | 0.02889 | -0.0464 | 47.9474
9.5 | 1.4 | 0.03289 | -0.0426 | 42.5661
10 | 1.4116 | 0.03731 | -0.039 | 37.8344
10.5 | 1.4181 | 0.04235 | -0.0358 | 33.4852
11 | 1.4226 | 0.0478 | -0.033 | 29.7615
11.5 | 1.4256 | 0.05362 | -0.0307 | 26.5871
12 | 1.4246 | 0.06005 | -0.0289 | 23.7236
12.5 | 1.4216 | 0.0669 | -0.0277 | 21.2496
13 | 1.419 | 0.074 | -0.0269 | 19.1757
13.5 | 1.4124 | 0.0817 | -0.0267 | 17.2876
14 | 1.4014 | 0.09011 | -0.0273 | 15.5521
14.5 | 1.3929 | 0.09857 | -0.0284 | 14.1311
15 | 1.3806 | 0.10766 | -0.0303 | 12.8237
15.5 | 1.368 | 0.11712 | -0.0331 | 11.6803
16 | 1.3533 | 0.12723 | -0.0367 | 10.6366
16.5 | 1.3396 | 0.13757 | -0.0413 | 9.7376

## 33. Re 750k Mach 0.00 (1)
BIGFOIL.COM POLAR EXPORT
GA 30A614
GA 30A614 |  |  |  | Cl Max: | 1.875 | at alpha= | 15 | deg
JavaFoil+Calcfoil stall+Eppler ext transition |  |  |  | L/D Max: | 93.431 | at alpha= | 6 | deg
Re: | 750000 |  |  | Cd Min: | 0.0097 | at alpha= | 1.5 | deg
Mach: | 0 |  |  | Cl=0 at alpha= | -4.082 | deg
|  |  |  | @ Cl=0.1, Cd= | 0.011837
|  |  |  | @ Cl=0.4, Cd= | 0.010836
|  |  |  | @ Cl=0.6, Cd= | 0.010708
alpha (deg) | Cl | Cd | Cm | Cl/Cd
-20 | -0.64 | 0.19255 | -0.03 | -3.326
-19.5 | -0.652 | 0.18309 | -0.03 | -3.561
-19 | -0.663 | 0.17501 | -0.031 | -3.788
-18.5 | -0.673 | 0.16596 | -0.031 | -4.056
-18 | -0.682 | 0.15594 | -0.032 | -4.371
-17.5 | -0.689 | 0.14807 | -0.032 | -4.653
-17 | -0.695 | 0.14238 | -0.033 | -4.879
-16.5 | -0.699 | 0.13573 | -0.033 | -5.148
-16 | -0.701 | 0.12947 | -0.034 | -5.415
-15.5 | -0.701 | 0.12179 | -0.034 | -5.755
-15 | -0.699 | 0.11465 | -0.036 | -6.097
-14.5 | -0.695 | 0.10748 | -0.037 | -6.462
-14 | -0.687 | 0.10178 | -0.038 | -6.754
-13.5 | -0.677 | 0.09611 | -0.039 | -7.043
-13 | -0.664 | 0.09054 | -0.039 | -7.328
-12.5 | -0.648 | 0.08511 | -0.041 | -7.613
-12 | -0.629 | 0.07988 | -0.042 | -7.873
-11.5 | -0.606 | 0.07557 | -0.043 | -8.025
-11 | -0.584 | 0.06885 | -0.046 | -8.479
-10.5 | -0.559 | 0.06216 | -0.049 | -8.997
-10 | -0.532 | 0.05549 | -0.053 | -9.586
-9.5 | -0.507 | 0.04596 | -0.058 | -11.03
-9 | -0.487 | 0.03288 | -0.065 | -14.81
-8.5 | -0.5 | 0.01534 | -0.078 | -32.592
-8 | -0.45 | 0.01408 | -0.078 | -31.953
-7.5 | -0.398 | 0.01368 | -0.079 | -29.082
-7 | -0.343 | 0.01326 | -0.08 | -25.889
-6.5 | -0.287 | 0.01286 | -0.08 | -22.306
-6 | -0.229 | 0.01249 | -0.081 | -18.365
-5.5 | -0.171 | 0.01283 | -0.082 | -13.299
-5 | -0.111 | 0.01271 | -0.082 | -8.735
-4.5 | -0.051 | 0.01252 | -0.083 | -4.052
-4 | 0.01 | 0.01224 | -0.084 | 0.826
-3.5 | 0.071 | 0.0118 | -0.085 | 6.049
-3 | 0.133 | 0.01188 | -0.085 | 11.177
-2.5 | 0.194 | 0.01162 | -0.086 | 16.741
-2 | 0.256 | 0.01147 | -0.087 | 22.334
-1.5 | 0.318 | 0.01102 | -0.087 | 28.865
-1 | 0.38 | 0.01078 | -0.088 | 35.28
-0.5 | 0.441 | 0.01095 | -0.089 | 40.311
0 | 0.506 | 0.01085 | -0.089 | 46.67
0.5 | 0.568 | 0.01076 | -0.09 | 52.767
1 | 0.63 | 0.01066 | -0.091 | 59.062
1.5 | 0.691 | 0.0097 | -0.091 | 71.267
2 | 0.753 | 0.00993 | -0.092 | 75.827
2.5 | 0.814 | 0.00984 | -0.093 | 82.772
3 | 0.876 | 0.0101 | -0.093 | 86.657
3.5 | 0.937 | 0.01094 | -0.094 | 85.62
4 | 0.997 | 0.01148 | -0.095 | 86.903
4.5 | 1.058 | 0.0119 | -0.095 | 88.889
5 | 1.118 | 0.0124 | -0.096 | 90.206
5.5 | 1.178 | 0.01265 | -0.097 | 93.12
6 | 1.237 | 0.01324 | -0.098 | 93.431
6.5 | 1.296 | 0.0139 | -0.098 | 93.229
7 | 1.354 | 0.01458 | -0.099 | 92.864
7.5 | 1.411 | 0.01531 | -0.1 | 92.128
8 | 1.467 | 0.01638 | -0.1 | 89.593
8.5 | 1.522 | 0.01727 | -0.101 | 88.159
9 | 1.575 | 0.01907 | -0.102 | 82.588
9.5 | 1.592 | 0.02156 | -0.1 | 73.837
10 | 1.635 | 0.02285 | -0.1 | 71.549
10.5 | 1.674 | 0.02434 | -0.101 | 68.786
11 | 1.709 | 0.02648 | -0.101 | 64.551
11.5 | 1.742 | 0.0281 | -0.101 | 62.008
12 | 1.772 | 0.02983 | -0.101 | 59.394
12.5 | 1.798 | 0.03184 | -0.101 | 56.482
13 | 1.82 | 0.03457 | -0.101 | 52.631
13.5 | 1.838 | 0.03719 | -0.101 | 49.436
14 | 1.853 | 0.04039 | -0.101 | 45.891
14.5 | 1.866 | 0.04315 | -0.101 | 43.247
15 | 1.875 | 0.04608 | -0.102 | 40.697
15.5 | 1.875 | 0.04928 | -0.102 | 38.054
16 | 1.867 | 0.05289 | -0.102 | 35.303
16.5 | 1.854 | 0.05696 | -0.102 | 32.551
17 | 1.836 | 0.0616 | -0.101 | 29.799
17.5 | 1.814 | 0.06632 | -0.101 | 27.348
18 | 1.788 | 0.0715 | -0.101 | 25.005
18.5 | 1.756 | 0.07821 | -0.101 | 22.449
19 | 1.722 | 0.08484 | -0.1 | 20.292
19.5 | 1.682 | 0.09258 | -0.099 | 18.17
20 | 1.637 | 0.10289 | -0.098 | 15.905

## 34. Re 750k Mach 0.00 (2)
BIGFOIL.COM POLAR EXPORT
GA 30A614
GA 30A614 |  |  |  | Cl Max: | 1.6217 | at alpha= | 16.5 | deg
XFOIL ncrit=9 |  |  |  | L/D Max: | 126.293 | at alpha= | 4.5 | deg
Re: | 750000 |  |  | Cd Min: | 0.10703 | at alpha= | 20 | deg
Mach: | 0 |  |  | Cl=0 at alpha= | -4.0853 | deg
|  |  |  | @ Cl=0.1, Cd= | 0.009282
|  |  |  | @ Cl=0.4, Cd= | 0.0079669
|  |  |  | @ Cl=0.6, Cd= | 0.0067463
alpha (deg) | Cl | Cd | Cm | Cl/Cd
-14 | -0.823 | 0.05185 | -0.0816 | -15.8727
-13.5 | -0.8666 | 0.03561 | -0.0989 | -24.3359
-13 | -0.8871 | 0.03149 | -0.0944 | -28.1708
-12.5 | -0.8377 | 0.02823 | -0.0986 | -29.6741
-12 | -0.7886 | 0.02545 | -0.1012 | -30.9862
-11.5 | -0.746 | 0.02311 | -0.1011 | -32.2804
-11 | -0.7067 | 0.02143 | -0.0992 | -32.9771
-10.5 | -0.67 | 0.01926 | -0.0971 | -34.7871
-10 | -0.6242 | 0.0182 | -0.0958 | -34.2967
-9.5 | -0.5763 | 0.01714 | -0.0947 | -33.6231
-9 | -0.5288 | 0.01586 | -0.0936 | -33.3417
-8.5 | -0.4775 | 0.01513 | -0.093 | -31.5598
-8 | -0.4249 | 0.01446 | -0.0924 | -29.3845
-7.5 | -0.3744 | 0.01343 | -0.0917 | -27.8779
-7 | -0.3202 | 0.01292 | -0.0913 | -24.7833
-6.5 | -0.2671 | 0.01214 | -0.0909 | -22.0016
-6 | -0.2127 | 0.01158 | -0.0905 | -18.3679
-5.5 | -0.1576 | 0.01112 | -0.0903 | -14.1727
-5 | -0.1023 | 0.01061 | -0.0902 | -9.6418
-4.5 | -0.0467 | 0.01024 | -0.09 | -4.5605
-4 | 0.0096 | 0.00985 | -0.0899 | 0.97462
-3.5 | 0.0655 | 0.00949 | -0.0898 | 6.902
-3 | 0.1219 | 0.00915 | -0.0899 | 13.3224
-2.5 | 0.1781 | 0.00887 | -0.0899 | 20.0789
-2 | 0.2345 | 0.00857 | -0.09 | 27.3629
-1.5 | 0.2905 | 0.00833 | -0.09 | 34.8739
-1 | 0.3467 | 0.00809 | -0.09 | 42.8554
-0.5 | 0.403 | 0.00796 | -0.0901 | 50.6281
0 | 0.4593 | 0.00783 | -0.0901 | 58.659
0.5 | 0.5152 | 0.0077 | -0.0901 | 66.9091
1 | 0.5589 | 0.00666 | -0.087 | 83.9189
1.5 | 0.6399 | 0.00683 | -0.0921 | 93.6896
2 | 0.7327 | 0.00701 | -0.1001 | 104.5221
2.5 | 0.7945 | 0.00713 | -0.1014 | 111.4306
3 | 0.8452 | 0.00724 | -0.1003 | 116.7403
3.5 | 0.895 | 0.00739 | -0.0991 | 121.1096
4 | 0.9438 | 0.00759 | -0.0977 | 124.3478
4.5 | 0.9914 | 0.00785 | -0.0961 | 126.293
5 | 1.037 | 0.00822 | -0.0941 | 126.1557
5.5 | 1.0822 | 0.00864 | -0.0921 | 125.2546
6 | 1.127 | 0.00912 | -0.0901 | 123.5746
6.5 | 1.1713 | 0.00967 | -0.0882 | 121.1272
7 | 1.2143 | 0.01031 | -0.086 | 117.7789
8 | 1.2978 | 0.01168 | -0.0816 | 111.113
8.5 | 1.3361 | 0.01247 | -0.0788 | 107.1451
9 | 1.3688 | 0.01333 | -0.0752 | 102.6857
9.5 | 1.3997 | 0.01432 | -0.0714 | 97.7444
10 | 1.4279 | 0.01556 | -0.0676 | 91.7674
10.5 | 1.4557 | 0.01693 | -0.0641 | 85.9835
11 | 1.4791 | 0.01868 | -0.0606 | 79.1809
11.5 | 1.5027 | 0.02059 | -0.0574 | 72.982
12 | 1.524 | 0.02279 | -0.0545 | 66.8714
12.5 | 1.5433 | 0.02529 | -0.0517 | 61.0241
13 | 1.5607 | 0.02806 | -0.0492 | 55.6201
13.5 | 1.576 | 0.0311 | -0.0468 | 50.6752
14 | 1.589 | 0.03442 | -0.0446 | 46.165
14.5 | 1.5987 | 0.03819 | -0.0426 | 41.8617
15 | 1.6057 | 0.04236 | -0.0407 | 37.906
15.5 | 1.615 | 0.04651 | -0.0394 | 34.7237
16 | 1.6169 | 0.05155 | -0.0381 | 31.3657
16.5 | 1.6217 | 0.05649 | -0.0373 | 28.7077
17 | 1.6198 | 0.06232 | -0.0367 | 25.9917
17.5 | 1.6191 | 0.0682 | -0.0365 | 23.7405
18 | 1.6114 | 0.07512 | -0.0366 | 21.451
18.5 | 1.6061 | 0.08193 | -0.0372 | 19.6033
19 | 1.5906 | 0.0903 | -0.0384 | 17.6146
19.5 | 1.5827 | 0.09781 | -0.0398 | 16.1814
20 | 1.5641 | 0.10703 | -0.042 | 14.6137

## 35. Re 750k Mach 0.10 (1)
BIGFOIL.COM POLAR EXPORT
GA 30A614
GA 30A614 |  |  |  | Cl Max: | 1.868 | at alpha= | 15 | deg
JavaFoil+Calcfoil stall+Eppler ext transition |  |  |  | L/D Max: | 93.039 | at alpha= | 5.5 | deg
Re: | 750000 |  |  | Cd Min: | 0.00973 | at alpha= | 1.5 | deg
Mach: | 0.1 |  |  | Cl=0 at alpha= | -4.082 | deg
|  |  |  | @ Cl=0.1, Cd= | 0.011851
|  |  |  | @ Cl=0.4, Cd= | 0.010837
|  |  |  | @ Cl=0.6, Cd= | 0.010733
alpha (deg) | Cl | Cd | Cm | Cl/Cd
-20 | -0.592 | 0.20546 | -0.03 | -2.88
-19.5 | -0.606 | 0.19379 | -0.03 | -3.128
-19 | -0.62 | 0.1837 | -0.03 | -3.376
-18.5 | -0.633 | 0.17091 | -0.031 | -3.706
-18 | -0.645 | 0.15973 | -0.032 | -4.038
-17.5 | -0.656 | 0.15224 | -0.032 | -4.306
-17 | -0.664 | 0.14415 | -0.032 | -4.608
-16.5 | -0.671 | 0.13706 | -0.033 | -4.898
-16 | -0.676 | 0.1295 | -0.033 | -5.222
-15.5 | -0.68 | 0.12405 | -0.035 | -5.479
-15 | -0.68 | 0.11628 | -0.036 | -5.852
-14.5 | -0.678 | 0.10944 | -0.036 | -6.196
-14 | -0.674 | 0.10281 | -0.038 | -6.551
-13.5 | -0.665 | 0.09692 | -0.038 | -6.865
-13 | -0.655 | 0.09139 | -0.039 | -7.162
-12.5 | -0.64 | 0.0863 | -0.04 | -7.419
-12 | -0.623 | 0.0814 | -0.041 | -7.648
-11.5 | -0.602 | 0.07665 | -0.042 | -7.853
-11 | -0.581 | 0.06952 | -0.046 | -8.358
-10.5 | -0.555 | 0.06413 | -0.048 | -8.658
-10 | -0.529 | 0.05711 | -0.052 | -9.268
-9.5 | -0.502 | 0.0492 | -0.056 | -10.209
-9 | -0.482 | 0.03598 | -0.063 | -13.397
-8.5 | -0.501 | 0.01556 | -0.078 | -32.171
-8 | -0.451 | 0.01423 | -0.079 | -31.713
-7.5 | -0.399 | 0.01373 | -0.079 | -29.06
-7 | -0.344 | 0.01326 | -0.08 | -25.975
-6.5 | -0.288 | 0.01288 | -0.081 | -22.362
-6 | -0.23 | 0.01258 | -0.081 | -18.311
-5.5 | -0.171 | 0.01296 | -0.082 | -13.223
-5 | -0.112 | 0.01268 | -0.083 | -8.8
-4.5 | -0.051 | 0.01251 | -0.084 | -4.074
-4 | 0.01 | 0.01249 | -0.084 | 0.813
-3.5 | 0.072 | 0.01186 | -0.085 | 6.043
-3 | 0.133 | 0.01184 | -0.086 | 11.275
-2.5 | 0.195 | 0.01172 | -0.086 | 16.673
-2 | 0.258 | 0.01144 | -0.087 | 22.517
-1.5 | 0.32 | 0.01108 | -0.088 | 28.859
-1 | 0.382 | 0.01079 | -0.088 | 35.432
-0.5 | 0.443 | 0.01095 | -0.089 | 40.48
0 | 0.509 | 0.01086 | -0.09 | 46.847
0.5 | 0.571 | 0.01078 | -0.091 | 52.958
1 | 0.633 | 0.01068 | -0.091 | 59.247
1.5 | 0.695 | 0.00973 | -0.092 | 71.383
2 | 0.757 | 0.00997 | -0.092 | 75.871
2.5 | 0.818 | 0.00988 | -0.093 | 82.824
3 | 0.88 | 0.01016 | -0.094 | 86.608
3.5 | 0.941 | 0.01101 | -0.095 | 85.479
4 | 1.002 | 0.01153 | -0.095 | 86.902
4.5 | 1.063 | 0.01195 | -0.096 | 88.928
5 | 1.124 | 0.01209 | -0.097 | 92.928
5.5 | 1.184 | 0.01272 | -0.097 | 93.039
6 | 1.243 | 0.0134 | -0.098 | 92.777
6.5 | 1.302 | 0.014 | -0.099 | 93.034
7 | 1.36 | 0.01468 | -0.099 | 92.639
7.5 | 1.418 | 0.01548 | -0.1 | 91.563
8 | 1.474 | 0.0165 | -0.101 | 89.319
8.5 | 1.529 | 0.01743 | -0.101 | 87.751
9 | 1.582 | 0.01926 | -0.102 | 82.115
9.5 | 1.597 | 0.02183 | -0.1 | 73.166
10 | 1.64 | 0.02316 | -0.101 | 70.792
10.5 | 1.679 | 0.02469 | -0.101 | 67.996
11 | 1.713 | 0.02688 | -0.101 | 63.735
11.5 | 1.746 | 0.02855 | -0.101 | 61.147
12 | 1.774 | 0.03041 | -0.101 | 58.354
12.5 | 1.799 | 0.03248 | -0.102 | 55.396
13 | 1.82 | 0.03528 | -0.102 | 51.582
13.5 | 1.835 | 0.03869 | -0.102 | 47.435
14 | 1.85 | 0.0413 | -0.102 | 44.802
14.5 | 1.861 | 0.04424 | -0.102 | 42.063
15 | 1.868 | 0.04732 | -0.102 | 39.463
15.5 | 1.864 | 0.05066 | -0.102 | 36.802
16 | 1.853 | 0.05453 | -0.102 | 33.979
16.5 | 1.836 | 0.05894 | -0.102 | 31.146
17 | 1.814 | 0.06354 | -0.102 | 28.543
17.5 | 1.787 | 0.06899 | -0.101 | 25.897
18 | 1.755 | 0.07455 | -0.101 | 23.548
18.5 | 1.719 | 0.08125 | -0.101 | 21.156
19 | 1.679 | 0.08873 | -0.1 | 18.918
19.5 | 1.629 | 0.09926 | -0.099 | 16.415
20 | 1.577 | 0.11128 | -0.097 | 14.171

## 36. Re 750k Mach 0.10 (2)
BIGFOIL.COM POLAR EXPORT
GA 30A614
GA 30A614 |  |  |  | Cl Max: | 1.613 | at alpha= | 16.5 | deg
XFOIL ncrit=9 |  |  |  | L/D Max: | 126.19 | at alpha= | 4.5 | deg
Re: | 750000 |  |  | Cd Min: | 0.20524 | at alpha= | -18 | deg
Mach: | 0.1 |  |  | Cl=0 at alpha= | -4.083 | deg
|  |  |  | @ Cl=0.1, Cd= | 0.009327
|  |  |  | @ Cl=0.4, Cd= | 0.0079943
|  |  |  | @ Cl=0.6, Cd= | 0.0067715
alpha (deg) | Cl | Cd | Cm | Cl/Cd
-18 | -0.4723 | 0.20524 | -0.0019 | -2.3012
-17.5 | -0.4551 | 0.1987 | -0.0057 | -2.2904
-17 | -0.4469 | 0.18872 | -0.0115 | -2.3681
-16.5 | -0.4266 | 0.1837 | -0.0136 | -2.3223
-16 | -0.4087 | 0.17824 | -0.0164 | -2.293
-15.5 | -0.3922 | 0.17212 | -0.0196 | -2.2786
-13.5 | -0.7471 | 0.05906 | -0.0755 | -12.6498
-13 | -0.8442 | 0.03536 | -0.0975 | -23.8744
-12.5 | -0.8274 | 0.03092 | -0.0995 | -26.7594
-12 | -0.7827 | 0.02738 | -0.1028 | -28.5866
-11.5 | -0.7429 | 0.02449 | -0.1031 | -30.3348
-10.5 | -0.6717 | 0.02 | -0.0987 | -33.585
-10 | -0.627 | 0.01872 | -0.0972 | -33.4936
-9.5 | -0.5794 | 0.01758 | -0.096 | -32.9579
-9 | -0.5312 | 0.01632 | -0.0949 | -32.549
-8.5 | -0.4806 | 0.01539 | -0.0941 | -31.2281
-8 | -0.4281 | 0.01462 | -0.0934 | -29.2818
-7.5 | -0.377 | 0.01359 | -0.0926 | -27.741
-7 | -0.3228 | 0.01302 | -0.0921 | -24.7926
-6.5 | -0.2691 | 0.01225 | -0.0917 | -21.9673
-6 | -0.2137 | 0.01178 | -0.0914 | -18.1409
-5.5 | -0.1589 | 0.01119 | -0.091 | -14.2002
-5 | -0.1032 | 0.01067 | -0.0908 | -9.672
-4.5 | -0.0472 | 0.01028 | -0.0906 | -4.5914
-4 | 0.0094 | 0.00988 | -0.0905 | 0.95142
-3.5 | 0.0658 | 0.00952 | -0.0904 | 6.9118
-3 | 0.1225 | 0.0092 | -0.0904 | 13.3152
-2.5 | 0.1791 | 0.00889 | -0.0904 | 20.1462
-2 | 0.2358 | 0.0086 | -0.0905 | 27.4186
-1.5 | 0.2923 | 0.00836 | -0.0905 | 34.9641
-1 | 0.3488 | 0.00813 | -0.0905 | 42.9028
-0.5 | 0.4054 | 0.00798 | -0.0905 | 50.802
0.5 | 0.5183 | 0.00773 | -0.0905 | 67.0505
1 | 0.5615 | 0.0067 | -0.0873 | 83.806
1.5 | 0.6423 | 0.00685 | -0.0922 | 93.7664
2 | 0.736 | 0.00703 | -0.1003 | 104.6942
2.5 | 0.7991 | 0.00717 | -0.1018 | 111.4505
3 | 0.85 | 0.00728 | -0.1007 | 116.7582
3.5 | 0.9 | 0.00744 | -0.0994 | 120.9677
4 | 0.9488 | 0.00765 | -0.0979 | 124.0261
4.5 | 0.9969 | 0.0079 | -0.0963 | 126.1899
5 | 1.0427 | 0.00827 | -0.0943 | 126.0822
6 | 1.1324 | 0.00921 | -0.0901 | 122.9533
6.5 | 1.1773 | 0.00975 | -0.0881 | 120.7487
7 | 1.2202 | 0.0104 | -0.0858 | 117.3269
7.5 | 1.2619 | 0.01111 | -0.0835 | 113.5824
8 | 1.3024 | 0.01185 | -0.0809 | 109.9072
8.5 | 1.3405 | 0.01263 | -0.078 | 106.1362
9.5 | 1.4027 | 0.01458 | -0.0702 | 96.2071
10 | 1.4306 | 0.01589 | -0.0664 | 90.0315
10.5 | 1.4576 | 0.01737 | -0.0629 | 83.9148
11 | 1.4812 | 0.01921 | -0.0594 | 77.1057
11.5 | 1.5042 | 0.02123 | -0.0562 | 70.8526
12 | 1.5242 | 0.02363 | -0.0532 | 64.5028
12.5 | 1.5425 | 0.02629 | -0.0505 | 58.6725
13 | 1.559 | 0.02922 | -0.0479 | 53.3539
13.5 | 1.5736 | 0.03241 | -0.0455 | 48.5529
14 | 1.586 | 0.03588 | -0.0434 | 44.2029
14.5 | 1.5959 | 0.03975 | -0.0414 | 40.1484
15 | 1.6007 | 0.04426 | -0.0396 | 36.1658
15.5 | 1.6093 | 0.04859 | -0.0383 | 33.12
16 | 1.6117 | 0.05374 | -0.0371 | 29.9907
16.5 | 1.613 | 0.05917 | -0.0364 | 27.2604
17 | 1.6118 | 0.06506 | -0.0359 | 24.7741
17.5 | 1.6073 | 0.07155 | -0.0358 | 22.464
18 | 1.6006 | 0.07848 | -0.0362 | 20.395
18.5 | 1.5916 | 0.08594 | -0.037 | 18.5199
19 | 1.5772 | 0.09427 | -0.0383 | 16.7307
19.5 | 1.5663 | 0.10235 | -0.0401 | 15.3034
20 | 1.5442 | 0.1122 | -0.0428 | 13.7629

## 37. Re 750k Mach 0.25 (1)
BIGFOIL.COM POLAR EXPORT
GA 30A614
GA 30A614 |  |  |  | Cl Max: | 1.816 | at alpha= | 14 | deg
JavaFoil+Calcfoil stall+Eppler ext transition |  |  |  | L/D Max: | 92.841 | at alpha= | 5 | deg
Re: | 750000 |  |  | Cd Min: | 0.01006 | at alpha= | 2.5 | deg
Mach: | 0.25 |  |  | Cl=0 at alpha= | -4.0807 | deg
|  |  |  | @ Cl=0.1, Cd= | 0.012311
|  |  |  | @ Cl=0.4, Cd= | 0.010939
|  |  |  | @ Cl=0.6, Cd= | 0.010877
alpha (deg) | Cl | Cd | Cm | Cl/Cd
-17.5 | -0.34 | 0.18404 | -0.031 | -1.848
-17 | -0.382 | 0.17154 | -0.03 | -2.229
-16.5 | -0.421 | 0.16033 | -0.03 | -2.626
-16 | -0.456 | 0.15161 | -0.03 | -3.005
-15.5 | -0.487 | 0.1448 | -0.031 | -3.361
-15 | -0.514 | 0.13151 | -0.033 | -3.907
-14.5 | -0.536 | 0.12508 | -0.034 | -4.287
-14 | -0.554 | 0.1125 | -0.034 | -4.923
-13.5 | -0.566 | 0.10595 | -0.035 | -5.347
-13 | -0.574 | 0.09904 | -0.036 | -5.794
-12.5 | -0.577 | 0.09322 | -0.038 | -6.186
-12 | -0.574 | 0.08696 | -0.039 | -6.597
-11.5 | -0.565 | 0.08131 | -0.041 | -6.955
-11 | -0.552 | 0.07524 | -0.042 | -7.331
-10.5 | -0.534 | 0.07018 | -0.044 | -7.611
-10 | -0.512 | 0.06472 | -0.047 | -7.909
-9.5 | -0.486 | 0.05898 | -0.05 | -8.242
-9 | -0.459 | 0.05152 | -0.055 | -8.909
-8.5 | -0.431 | 0.04297 | -0.06 | -10.023
-8 | -0.449 | 0.01611 | -0.079 | -27.858
-7.5 | -0.405 | 0.01423 | -0.082 | -28.455
-7 | -0.351 | 0.01363 | -0.082 | -25.735
-6.5 | -0.294 | 0.01322 | -0.083 | -22.234
-6 | -0.235 | 0.01281 | -0.084 | -18.385
-5.5 | -0.175 | 0.01308 | -0.084 | -13.413
-5 | -0.114 | 0.01316 | -0.085 | -8.687
-4.5 | -0.052 | 0.01263 | -0.086 | -4.141
-4 | 0.01 | 0.01226 | -0.087 | 0.85
-3.5 | 0.074 | 0.01255 | -0.087 | 5.867
-3 | 0.137 | 0.01197 | -0.088 | 11.455
-2.5 | 0.201 | 0.01181 | -0.089 | 17.001
-2 | 0.265 | 0.01156 | -0.089 | 22.881
-1.5 | 0.328 | 0.01121 | -0.09 | 29.295
-1 | 0.393 | 0.01092 | -0.091 | 35.956
-0.5 | 0.456 | 0.01109 | -0.092 | 41.064
0 | 0.523 | 0.011 | -0.092 | 47.524
0.5 | 0.587 | 0.0109 | -0.093 | 53.813
1 | 0.65 | 0.01079 | -0.094 | 60.283
1.5 | 0.714 | 0.01088 | -0.094 | 65.626
2 | 0.777 | 0.01017 | -0.095 | 76.459
2.5 | 0.841 | 0.01006 | -0.096 | 83.604
3 | 0.904 | 0.01037 | -0.096 | 87.198
3.5 | 0.967 | 0.01135 | -0.097 | 85.176
4 | 1.029 | 0.01185 | -0.098 | 86.883
4.5 | 1.092 | 0.01235 | -0.099 | 88.413
5 | 1.154 | 0.01243 | -0.099 | 92.841
5.5 | 1.215 | 0.01359 | -0.1 | 89.443
6 | 1.276 | 0.01393 | -0.101 | 91.642
6.5 | 1.336 | 0.01467 | -0.101 | 91.082
7 | 1.395 | 0.01535 | -0.102 | 90.879
7.5 | 1.454 | 0.01629 | -0.103 | 89.219
8 | 1.511 | 0.01727 | -0.104 | 87.494
8.5 | 1.566 | 0.01863 | -0.104 | 84.095
9 | 1.581 | 0.02207 | -0.102 | 71.656
9.5 | 1.625 | 0.02339 | -0.103 | 69.463
10 | 1.665 | 0.02503 | -0.103 | 66.54
10.5 | 1.699 | 0.02751 | -0.103 | 61.778
11 | 1.732 | 0.02933 | -0.103 | 59.065
11.5 | 1.759 | 0.03135 | -0.103 | 56.125
12 | 1.781 | 0.03384 | -0.103 | 52.638
12.5 | 1.798 | 0.03669 | -0.103 | 48.99
13 | 1.808 | 0.0406 | -0.103 | 44.529
13.5 | 1.815 | 0.0436 | -0.103 | 41.634
14 | 1.816 | 0.04694 | -0.103 | 38.684
14.5 | 1.81 | 0.05083 | -0.103 | 35.617
15 | 1.799 | 0.05488 | -0.103 | 32.784
15.5 | 1.772 | 0.05989 | -0.103 | 29.59
16 | 1.732 | 0.06557 | -0.103 | 26.411
16.5 | 1.682 | 0.0722 | -0.102 | 23.299
17 | 1.623 | 0.07986 | -0.102 | 20.325
17.5 | 1.552 | 0.09008 | -0.1 | 17.235
18 | 1.469 | 0.10402 | -0.098 | 14.122
18.5 | 1.383 | 0.11881 | -0.095 | 11.639
19 | 1.289 | 0.13845 | -0.091 | 9.31

## 38. Re 750k Mach 0.25 (2)
BIGFOIL.COM POLAR EXPORT
GA 30A614
GA 30A614 |  |  |  | Cl Max: | 1.5757 | at alpha= | 15 | deg
XFOIL ncrit=9 |  |  |  | L/D Max: | 124.945 | at alpha= | 4.5 | deg
Re: | 750000 |  |  | Cd Min: | 0.17482 | at alpha= | -15.5 | deg
Mach: | 0.25 |  |  | Cl=0 at alpha= | -4.077 | deg
|  |  |  | @ Cl=0.1, Cd= | 0.0095828
|  |  |  | @ Cl=0.4, Cd= | 0.0081969
|  |  |  | @ Cl=0.6, Cd= | 0.0072391
alpha (deg) | Cl | Cd | Cm | Cl/Cd
-15.5 | -0.3853 | 0.17482 | -0.0206 | -2.204
-15 | -0.3816 | 0.16435 | -0.0272 | -2.3219
-14.5 | -0.3617 | 0.15861 | -0.0287 | -2.2804
-14 | -0.3436 | 0.15314 | -0.0309 | -2.2437
-13.5 | -0.3282 | 0.14686 | -0.0337 | -2.2348
-13 | -0.3339 | 0.1349 | -0.0405 | -2.4752
-12.5 | -0.3189 | 0.12893 | -0.042 | -2.4734
-11 | -0.6172 | 0.03746 | -0.1065 | -16.4762
-10.5 | -0.6394 | 0.02904 | -0.1079 | -22.0179
-10 | -0.622 | 0.02425 | -0.106 | -25.6495
-9.5 | -0.588 | 0.02117 | -0.1039 | -27.7752
-8.5 | -0.4927 | 0.01771 | -0.1007 | -27.8204
-8 | -0.4429 | 0.01612 | -0.0993 | -27.4752
-7.5 | -0.3888 | 0.01501 | -0.0982 | -25.9027
-7 | -0.3353 | 0.01384 | -0.0971 | -24.2269
-6 | -0.2227 | 0.01229 | -0.0956 | -18.1204
-5.5 | -0.1658 | 0.0116 | -0.0949 | -14.2931
-5 | -0.1076 | 0.01113 | -0.0945 | -9.6676
-4.5 | -0.0494 | 0.01063 | -0.0941 | -4.6472
-3.5 | 0.0674 | 0.00975 | -0.0935 | 6.9128
-3 | 0.1259 | 0.00945 | -0.0934 | 13.3228
-2.5 | 0.1847 | 0.00908 | -0.0933 | 20.3414
-2 | 0.2432 | 0.00883 | -0.0932 | 27.5425
-1.5 | 0.3019 | 0.00852 | -0.0932 | 35.4343
-1 | 0.36 | 0.00834 | -0.0931 | 43.1655
-0.5 | 0.4187 | 0.00813 | -0.0931 | 51.5006
0 | 0.4771 | 0.00805 | -0.0931 | 59.2671
0.5 | 0.5354 | 0.0079 | -0.093 | 67.7722
1 | 0.5878 | 0.00729 | -0.0919 | 80.631
1.5 | 0.6573 | 0.007 | -0.0933 | 93.9
2 | 0.7538 | 0.00717 | -0.1014 | 105.1325
2.5 | 0.8256 | 0.00731 | -0.1043 | 112.9412
3 | 0.8774 | 0.00746 | -0.1029 | 117.6139
3.5 | 0.9284 | 0.00764 | -0.1013 | 121.5183
4 | 0.9778 | 0.00789 | -0.0994 | 123.929
4.5 | 1.0258 | 0.00821 | -0.0972 | 124.9452
5 | 1.0714 | 0.00865 | -0.0946 | 123.8613
5.5 | 1.1162 | 0.00917 | -0.0919 | 121.723
6 | 1.1616 | 0.00971 | -0.0894 | 119.6292
6.5 | 1.2066 | 0.01031 | -0.0869 | 117.032
7 | 1.2486 | 0.01104 | -0.0839 | 113.0978
7.5 | 1.2884 | 0.01184 | -0.0806 | 108.8176
8 | 1.323 | 0.0127 | -0.0764 | 104.1732
8.5 | 1.3561 | 0.01368 | -0.0722 | 99.1301
9 | 1.3863 | 0.01493 | -0.0679 | 92.8533
9.5 | 1.4167 | 0.01633 | -0.0641 | 86.7544
10 | 1.4423 | 0.01815 | -0.0602 | 79.4656
10.5 | 1.4671 | 0.02021 | -0.0567 | 72.5928
11 | 1.4873 | 0.02276 | -0.0532 | 65.3471
11.5 | 1.5078 | 0.02547 | -0.0501 | 59.1991
12 | 1.5248 | 0.02857 | -0.0472 | 53.3707
12.5 | 1.5391 | 0.032 | -0.0444 | 48.0969
13 | 1.5511 | 0.03574 | -0.0419 | 43.3996
13.5 | 1.5608 | 0.03987 | -0.0396 | 39.1472
14 | 1.5668 | 0.04452 | -0.0375 | 35.1932
14.5 | 1.5712 | 0.04952 | -0.0359 | 31.7286
15 | 1.5757 | 0.05472 | -0.0346 | 28.7957
15.5 | 1.5726 | 0.0609 | -0.0337 | 25.8227
16 | 1.572 | 0.06703 | -0.0331 | 23.4522
16.5 | 1.5638 | 0.07424 | -0.0331 | 21.0641
17 | 1.5573 | 0.08145 | -0.0335 | 19.1197
17.5 | 1.5427 | 0.08993 | -0.0345 | 17.1545
18 | 1.5323 | 0.09803 | -0.0359 | 15.6309
18.5 | 1.5105 | 0.1079 | -0.0383 | 13.9991
19 | 1.5007 | 0.11626 | -0.0406 | 12.9081
19.5 | 1.4833 | 0.12597 | -0.0441 | 11.775
20 | 1.4674 | 0.13564 | -0.048 | 10.8183

## 39. Re 750k Mach 0.50 (1)
BIGFOIL.COM POLAR EXPORT
GA 30A614
GA 30A614 |  |  |  | Cl Max: | 1.695 | at alpha= | 10 | deg
JavaFoil+Calcfoil stall+Eppler ext transition |  |  |  | L/D Max: | 88.273 | at alpha= | 3.5 | deg
Re: | 750000 |  |  | Cd Min: | 0.01103 | at alpha= | 2.5 | deg
Mach: | 0.5 |  |  | Cl=0 at alpha= | -4.0857 | deg
|  |  |  | @ Cl=0.1, Cd= | 0.012968
|  |  |  | @ Cl=0.4, Cd= | 0.01163
|  |  |  | @ Cl=0.6, Cd= | 0.011536
alpha (deg) | Cl | Cd | Cm | Cl/Cd
-20 | -0.903 | 0.21534 | -0.042 | -4.192
-19.5 | -0.875 | 0.20763 | -0.042 | -4.216
-19 | -0.848 | 0.20242 | -0.043 | -4.189
-18.5 | -0.82 | 0.19703 | -0.043 | -4.163
-18 | -0.793 | 0.19253 | -0.043 | -4.118
-17.5 | -0.765 | 0.18613 | -0.043 | -4.11
-17 | -0.737 | 0.18223 | -0.044 | -4.045
-16.5 | -0.71 | 0.16889 | -0.045 | -4.206
-16 | -0.68 | 0.16636 | -0.043 | -4.09
-15.5 | -0.651 | 0.15865 | -0.042 | -4.106
-15 | -0.623 | 0.1529 | -0.042 | -4.072
-14.5 | -0.595 | 0.14858 | -0.042 | -4.002
-14 | -0.566 | 0.14499 | -0.041 | -3.905
-13.5 | -0.538 | 0.14124 | -0.041 | -3.809
-13 | -0.51 | 0.138 | -0.042 | -3.695
-12.5 | -0.482 | 0.13486 | -0.042 | -3.57
-12 | -0.453 | 0.12912 | -0.042 | -3.51
-11.5 | -0.424 | 0.11922 | -0.04 | -3.556
-11 | -0.395 | 0.11152 | -0.039 | -3.545
-10.5 | -0.367 | 0.10666 | -0.039 | -3.44
-10 | -0.339 | 0.1038 | -0.039 | -3.261
-9.5 | -0.31 | 0.09822 | -0.04 | -3.158
-9 | -0.282 | 0.09855 | -0.04 | -2.858
-8.5 | -0.253 | 0.07205 | -0.039 | -3.511
-8 | -0.224 | 0.07148 | -0.037 | -3.137
-7.5 | -0.294 | 0.06133 | -0.039 | -4.791
-7 | -0.285 | 0.0522 | -0.049 | -5.466
-6.5 | -0.253 | 0.04516 | -0.058 | -5.61
-6 | -0.227 | 0.02478 | -0.081 | -9.143
-5.5 | -0.191 | 0.0134 | -0.094 | -14.223
-5 | -0.126 | 0.01279 | -0.095 | -9.815
-4.5 | -0.058 | 0.01292 | -0.096 | -4.472
-4 | 0.012 | 0.0134 | -0.097 | 0.862
-3.5 | 0.082 | 0.01312 | -0.097 | 6.237
-3 | 0.153 | 0.01252 | -0.098 | 12.194
-2.5 | 0.224 | 0.01261 | -0.099 | 17.758
-2 | 0.295 | 0.01209 | -0.1 | 24.429
-1.5 | 0.367 | 0.01174 | -0.101 | 31.236
-1 | 0.439 | 0.0115 | -0.102 | 38.146
-0.5 | 0.509 | 0.01163 | -0.102 | 43.737
0 | 0.584 | 0.01157 | -0.103 | 50.472
0.5 | 0.655 | 0.01142 | -0.104 | 57.345
1 | 0.726 | 0.0115 | -0.105 | 63.141
1.5 | 0.797 | 0.01186 | -0.106 | 67.221
2 | 0.868 | 0.01215 | -0.106 | 71.432
2.5 | 0.938 | 0.01103 | -0.107 | 85.095
3 | 1.008 | 0.01169 | -0.108 | 86.226
3.5 | 1.078 | 0.01222 | -0.109 | 88.273
4 | 1.148 | 0.01347 | -0.109 | 85.171
4.5 | 1.216 | 0.01432 | -0.11 | 84.926
5 | 1.284 | 0.01531 | -0.111 | 83.896
5.5 | 1.351 | 0.01554 | -0.112 | 86.972
6 | 1.417 | 0.01744 | -0.113 | 81.268
6.5 | 1.481 | 0.018 | -0.113 | 82.292
7 | 1.507 | 0.02052 | -0.111 | 73.443
7.5 | 1.558 | 0.02245 | -0.112 | 69.373
8 | 1.6 | 0.02603 | -0.111 | 61.445
8.5 | 1.641 | 0.02833 | -0.112 | 57.908
9 | 1.671 | 0.03137 | -0.111 | 53.255
9.5 | 1.689 | 0.03528 | -0.111 | 47.873
10 | 1.695 | 0.039 | -0.111 | 43.46
10.5 | 1.671 | 0.04409 | -0.111 | 37.907
11 | 1.596 | 0.05239 | -0.11 | 30.46
11.5 | 1.32 | 0.06481 | -0.108 | 20.373
12 | 0.912 | 0.11504 | -0.05 | 7.928
12.5 | 0.941 | 0.13107 | -0.056 | 7.183
13 | 0.975 | 0.14626 | -0.066 | 6.667
13.5 | 1.001 | 0.14929 | -0.064 | 6.702
14 | 1.03 | 0.1592 | -0.067 | 6.467
14.5 | 1.059 | 0.16286 | -0.069 | 6.501
15 | 1.092 | 0.17499 | -0.075 | 6.242

## 40. Re 750k Mach 0.50 (2)
BIGFOIL.COM POLAR EXPORT
GA 30A614
GA 30A614 |  |  |  | Cl Max: | 1.4731 | at alpha= | 12 | deg
XFOIL ncrit=9 |  |  |  | L/D Max: | 117.934 | at alpha= | 3.5 | deg
Re: | 750000 |  |  | Cd Min: | 0.25315 | at alpha= | -20 | deg
Mach: | 0.5 |  |  | Cl=0 at alpha= | -4.0384 | deg
|  |  |  | @ Cl=0.1, Cd= | 0.010709
|  |  |  | @ Cl=0.4, Cd= | 0.0091313
|  |  |  | @ Cl=0.6, Cd= | 0.0086988
alpha (deg) | Cl | Cd | Cm | Cl/Cd
-20 | -0.5729 | 0.25315 | 0.0147 | -2.2631
-19.5 | -0.5506 | 0.24488 | 0.0092 | -2.2484
-19 | -0.526 | 0.23803 | 0.0053 | -2.2098
-18.5 | -0.5021 | 0.23105 | 0.0008 | -2.1731
-18 | -0.4785 | 0.22373 | -0.0038 | -2.1387
-17.5 | -0.4579 | 0.21483 | -0.0098 | -2.1315
-17 | -0.4361 | 0.20694 | -0.0143 | -2.1074
-16.5 | -0.4118 | 0.20042 | -0.0176 | -2.0547
-16 | -0.3887 | 0.19355 | -0.0216 | -2.0083
-15.5 | -0.3672 | 0.186 | -0.0258 | -1.9742
-15 | -0.3537 | 0.17673 | -0.0323 | -2.0014
-14.5 | -0.3281 | 0.17053 | -0.034 | -1.924
-14 | -0.3065 | 0.16403 | -0.0372 | -1.8686
-13.5 | -0.2878 | 0.1567 | -0.0409 | -1.8366
-13 | -0.2815 | 0.14709 | -0.0471 | -1.9138
-12.5 | -0.2568 | 0.14095 | -0.0487 | -1.8219
-11.5 | -0.2139 | 0.12651 | -0.0569 | -1.6908
-11 | -0.2165 | 0.11666 | -0.0619 | -1.8558
-10.5 | -0.2037 | 0.10941 | -0.0627 | -1.8618
-10 | -0.1926 | 0.10235 | -0.0653 | -1.8818
-9.5 | -0.1877 | 0.09405 | -0.069 | -1.9957
-9 | -0.1887 | 0.08486 | -0.0735 | -2.2237
-8.5 | -0.204 | 0.07363 | -0.0799 | -2.7706
-8 | -0.1992 | 0.06635 | -0.0846 | -3.0023
-7.5 | -0.2167 | 0.05541 | -0.0933 | -3.9108
-7 | -0.2646 | 0.0359 | -0.1142 | -7.3705
-6.5 | -0.2794 | 0.0233 | -0.1199 | -11.9914
-5.5 | -0.1893 | 0.01519 | -0.1149 | -12.4621
-5 | -0.127 | 0.01358 | -0.1126 | -9.352
-4.5 | -0.0614 | 0.0124 | -0.1108 | -4.9516
-4 | 0.0051 | 0.01157 | -0.1092 | 0.4408
-3.5 | 0.0727 | 0.01089 | -0.108 | 6.6758
-3 | 0.1406 | 0.01044 | -0.107 | 13.4674
-2.5 | 0.2086 | 0.00998 | -0.1063 | 20.9018
-2 | 0.2761 | 0.00966 | -0.1057 | 28.5818
-1.5 | 0.3436 | 0.00933 | -0.1052 | 36.8274
-0.5 | 0.477 | 0.00886 | -0.1043 | 53.8375
0 | 0.5436 | 0.00875 | -0.1039 | 62.1257
0.5 | 0.6097 | 0.00869 | -0.1033 | 70.1611
1 | 0.6756 | 0.00859 | -0.1027 | 78.6496
1.5 | 0.7256 | 0.00763 | -0.0988 | 95.0983
2 | 0.8287 | 0.00788 | -0.1052 | 105.165
2.5 | 0.9348 | 0.00818 | -0.1127 | 114.2787
3 | 0.9885 | 0.00845 | -0.1095 | 116.9822
3.5 | 1.039 | 0.00881 | -0.1055 | 117.9342
4 | 1.0855 | 0.0093 | -0.1008 | 116.7204
4.5 | 1.128 | 0.00992 | -0.0954 | 113.7097
5 | 1.1687 | 0.01065 | -0.0897 | 109.7371
5.5 | 1.206 | 0.01144 | -0.0834 | 105.4196
6 | 1.2419 | 0.0125 | -0.0774 | 99.352
6.5 | 1.2786 | 0.01384 | -0.0721 | 92.3844
7 | 1.3135 | 0.01553 | -0.0671 | 84.5782
8 | 1.3744 | 0.02023 | -0.058 | 67.9387
8.5 | 1.3986 | 0.02331 | -0.0538 | 60
9 | 1.4213 | 0.02666 | -0.0498 | 53.3121
9.5 | 1.4359 | 0.03066 | -0.0457 | 46.833
10 | 1.4507 | 0.03481 | -0.042 | 41.6748
10.5 | 1.4608 | 0.03951 | -0.0385 | 36.9729
11 | 1.4672 | 0.04471 | -0.0354 | 32.8159
11.5 | 1.4714 | 0.05035 | -0.0328 | 29.2234
12 | 1.4731 | 0.05642 | -0.0306 | 26.1095
12.5 | 1.4713 | 0.06307 | -0.029 | 23.328
13 | 1.4652 | 0.07037 | -0.028 | 20.8214
13.5 | 1.4565 | 0.07818 | -0.0276 | 18.6301
14 | 1.4487 | 0.08616 | -0.0277 | 16.8141
14.5 | 1.4328 | 0.0952 | -0.0288 | 15.0504
15 | 1.4218 | 0.10404 | -0.0303 | 13.6659
15.5 | 1.405 | 0.11376 | -0.0328 | 12.3506
16 | 1.3932 | 0.12327 | -0.0358 | 11.302
16.5 | 1.3779 | 0.13355 | -0.0399 | 10.3175
17 | 1.366 | 0.14376 | -0.0445 | 9.5019

## 41. Re 1M Mach 0.00 (1)
BIGFOIL.COM POLAR EXPORT
GA 30A614
GA 30A614 |  |  |  | Cl Max: | 1.882 | at alpha= | 15.5 | deg
JavaFoil+Calcfoil stall+Eppler ext transition |  |  |  | L/D Max: | 96.816 | at alpha= | 6 | deg
Re: | 1000000 |  |  | Cd Min: | 0.00942 | at alpha= | 2.5 | deg
Mach: | 0 |  |  | Cl=0 at alpha= | -4.082 | deg
|  |  |  | @ Cl=0.1, Cd= | 0.011353
|  |  |  | @ Cl=0.4, Cd= | 0.010359
|  |  |  | @ Cl=0.6, Cd= | 0.010213
alpha (deg) | Cl | Cd | Cm | Cl/Cd
-20 | -0.641 | 0.1893 | -0.031 | -3.386
-19.5 | -0.653 | 0.17804 | -0.031 | -3.665
-19 | -0.664 | 0.1717 | -0.032 | -3.867
-18.5 | -0.674 | 0.16124 | -0.033 | -4.181
-18 | -0.683 | 0.15319 | -0.033 | -4.459
-17.5 | -0.691 | 0.14619 | -0.034 | -4.725
-17 | -0.697 | 0.138 | -0.035 | -5.048
-16.5 | -0.701 | 0.13085 | -0.036 | -5.356
-16 | -0.703 | 0.12472 | -0.036 | -5.637
-15.5 | -0.703 | 0.11702 | -0.037 | -6.008
-15 | -0.701 | 0.11036 | -0.038 | -6.351
-14.5 | -0.696 | 0.10429 | -0.039 | -6.676
-14 | -0.689 | 0.09825 | -0.04 | -7.013
-13.5 | -0.679 | 0.09254 | -0.041 | -7.341
-13 | -0.667 | 0.08713 | -0.042 | -7.65
-12.5 | -0.651 | 0.08157 | -0.043 | -7.981
-12 | -0.633 | 0.07549 | -0.045 | -8.381
-11.5 | -0.611 | 0.07019 | -0.047 | -8.71
-11 | -0.591 | 0.0619 | -0.051 | -9.554
-10.5 | -0.569 | 0.05455 | -0.054 | -10.43
-10 | -0.546 | 0.04534 | -0.059 | -12.05
-9.5 | -0.527 | 0.03391 | -0.064 | -15.527
-9 | -0.547 | 0.01532 | -0.077 | -35.721
-8.5 | -0.5 | 0.01453 | -0.078 | -34.418
-8 | -0.45 | 0.01343 | -0.078 | -33.53
-7.5 | -0.398 | 0.01306 | -0.079 | -30.459
-7 | -0.343 | 0.0126 | -0.08 | -27.249
-6.5 | -0.287 | 0.01232 | -0.08 | -23.299
-6 | -0.229 | 0.01203 | -0.081 | -19.061
-5.5 | -0.171 | 0.01236 | -0.082 | -13.812
-5 | -0.111 | 0.01206 | -0.082 | -9.208
-4.5 | -0.051 | 0.01193 | -0.083 | -4.253
-4 | 0.01 | 0.01173 | -0.084 | 0.861
-3.5 | 0.071 | 0.01133 | -0.085 | 6.3
-3 | 0.133 | 0.01138 | -0.085 | 11.675
-2.5 | 0.195 | 0.01115 | -0.086 | 17.44
-2 | 0.256 | 0.011 | -0.087 | 23.298
-1.5 | 0.318 | 0.01051 | -0.087 | 30.269
-1 | 0.38 | 0.01031 | -0.088 | 36.899
-0.5 | 0.441 | 0.01046 | -0.089 | 42.202
0 | 0.506 | 0.01036 | -0.089 | 48.853
0.5 | 0.568 | 0.01027 | -0.09 | 55.318
1 | 0.63 | 0.01016 | -0.091 | 61.975
1.5 | 0.691 | 0.01036 | -0.092 | 66.735
2 | 0.753 | 0.00951 | -0.092 | 79.157
2.5 | 0.814 | 0.00942 | -0.093 | 86.469
3 | 0.876 | 0.00978 | -0.093 | 89.554
3.5 | 0.937 | 0.01063 | -0.094 | 88.105
4 | 0.997 | 0.01102 | -0.095 | 90.473
4.5 | 1.058 | 0.01143 | -0.095 | 92.556
5 | 1.118 | 0.01196 | -0.096 | 93.495
5.5 | 1.178 | 0.01225 | -0.097 | 96.165
6 | 1.237 | 0.01278 | -0.098 | 96.816
6.5 | 1.296 | 0.01342 | -0.098 | 96.543
7 | 1.354 | 0.01399 | -0.099 | 96.774
7.5 | 1.411 | 0.01469 | -0.1 | 96.031
8 | 1.467 | 0.0156 | -0.1 | 94.065
8.5 | 1.522 | 0.01639 | -0.101 | 92.877
9 | 1.575 | 0.01796 | -0.102 | 87.703
9.5 | 1.626 | 0.01933 | -0.102 | 84.129
10 | 1.64 | 0.02151 | -0.101 | 76.241
10.5 | 1.679 | 0.02289 | -0.101 | 73.365
11 | 1.715 | 0.0249 | -0.101 | 68.874
11.5 | 1.748 | 0.02639 | -0.101 | 66.24
12 | 1.778 | 0.028 | -0.101 | 63.512
12.5 | 1.804 | 0.02988 | -0.102 | 60.386
13 | 1.826 | 0.03244 | -0.102 | 56.286
13.5 | 1.844 | 0.03496 | -0.102 | 52.756
14 | 1.859 | 0.03799 | -0.102 | 48.941
14.5 | 1.872 | 0.04056 | -0.102 | 46.157
15 | 1.881 | 0.04331 | -0.102 | 43.44
15.5 | 1.882 | 0.04623 | -0.102 | 40.701
16 | 1.874 | 0.0496 | -0.102 | 37.782
16.5 | 1.861 | 0.0535 | -0.102 | 34.776
17 | 1.843 | 0.05778 | -0.102 | 31.893
17.5 | 1.82 | 0.06226 | -0.102 | 29.242
18 | 1.795 | 0.06668 | -0.102 | 26.925
18.5 | 1.764 | 0.07282 | -0.101 | 24.226
19 | 1.731 | 0.07844 | -0.101 | 22.067
19.5 | 1.694 | 0.08514 | -0.101 | 19.894
20 | 1.652 | 0.09334 | -0.1 | 17.699

## 42. Re 1M Mach 0.00 (2)
BIGFOIL.COM POLAR EXPORT
GA 30A614
GA 30A614 |  |  |  | Cl Max: | 1.6665 | at alpha= | 17.5 | deg
XFOIL ncrit=9 |  |  |  | L/D Max: | 135.716 | at alpha= | 4.5 | deg
Re: | 1000000 |  |  | Cd Min: | 0.21624 | at alpha= | -19 | deg
Mach: | 0 |  |  | Cl=0 at alpha= | -4.0688 | deg
|  |  |  | @ Cl=0.1, Cd= | 0.0086146
|  |  |  | @ Cl=0.4, Cd= | 0.0073977
|  |  |  | @ Cl=0.6, Cd= | 0.0064613
alpha (deg) | Cl | Cd | Cm | Cl/Cd
-19 | -0.5095 | 0.21624 | 0.0058 | -2.3562
-18.5 | -0.4914 | 0.21052 | 0.0022 | -2.3342
-17.5 | -0.4654 | 0.19369 | -0.0072 | -2.4028
-17 | -0.4458 | 0.18877 | -0.0098 | -2.3616
-16.5 | -0.4278 | 0.1834 | -0.0127 | -2.3326
-16 | -0.4112 | 0.17743 | -0.0159 | -2.3175
-15.5 | -0.407 | 0.16657 | -0.0218 | -2.4434
-15 | -0.8622 | 0.06317 | -0.0713 | -13.6489
-14.5 | -0.9644 | 0.03506 | -0.0986 | -27.5071
-14 | -0.9902 | 0.03029 | -0.0951 | -32.6907
-13.5 | -0.9607 | 0.0274 | -0.0954 | -35.062
-13 | -0.9085 | 0.02493 | -0.0985 | -36.442
-12.5 | -0.8584 | 0.02274 | -0.1001 | -37.7485
-12 | -0.8148 | 0.02107 | -0.0994 | -38.6711
-11.5 | -0.7806 | 0.0189 | -0.097 | -41.3016
-11 | -0.7361 | 0.0178 | -0.0955 | -41.3539
-10.5 | -0.6889 | 0.01683 | -0.0943 | -40.9329
-10 | -0.6397 | 0.01598 | -0.0934 | -40.0313
-9.5 | -0.5922 | 0.01475 | -0.0923 | -40.1492
-9 | -0.5402 | 0.01408 | -0.0918 | -38.3665
-8.5 | -0.4865 | 0.01358 | -0.0914 | -35.8247
-8 | -0.4351 | 0.01267 | -0.0908 | -34.341
-7.5 | -0.3808 | 0.01217 | -0.0905 | -31.2901
-7 | -0.3274 | 0.01148 | -0.09 | -28.5192
-6.5 | -0.2717 | 0.01108 | -0.0899 | -24.5217
-6 | -0.217 | 0.01054 | -0.0897 | -20.5882
-5.5 | -0.1611 | 0.01015 | -0.0895 | -15.8719
-5 | -0.1048 | 0.00978 | -0.0895 | -10.7157
-4.5 | -0.0489 | 0.00945 | -0.0894 | -5.1746
-4 | 0.0078 | 0.00907 | -0.0894 | 0.85998
-3.5 | 0.0642 | 0.00881 | -0.0894 | 7.2872
-3 | 0.121 | 0.0085 | -0.0895 | 14.2353
-2.5 | 0.1775 | 0.00825 | -0.0896 | 21.5152
-2 | 0.2343 | 0.00797 | -0.0897 | 29.3977
-1.5 | 0.2906 | 0.00777 | -0.0898 | 37.4003
-1 | 0.3473 | 0.00751 | -0.0899 | 46.245
-0.5 | 0.4036 | 0.00739 | -0.09 | 54.6143
0 | 0.4606 | 0.00724 | -0.0901 | 63.6188
0.5 | 0.5169 | 0.00716 | -0.0902 | 72.1927
1 | 0.5729 | 0.00698 | -0.0902 | 82.0774
1.5 | 0.6194 | 0.00609 | -0.0877 | 101.7077
2.5 | 0.7816 | 0.00644 | -0.0985 | 121.3665
3 | 0.85 | 0.00659 | -0.1013 | 128.9833
3.5 | 0.8997 | 0.00676 | -0.1001 | 133.0917
4 | 0.9484 | 0.00699 | -0.0987 | 135.6795
4.5 | 0.9948 | 0.00733 | -0.0969 | 135.7162
5 | 1.0405 | 0.00772 | -0.0949 | 134.7798
5.5 | 1.0861 | 0.00813 | -0.093 | 133.5916
6 | 1.1308 | 0.00861 | -0.091 | 131.3357
6.5 | 1.1751 | 0.00916 | -0.089 | 128.286
7 | 1.2189 | 0.00978 | -0.087 | 124.6319
7.5 | 1.263 | 0.01038 | -0.0852 | 121.6763
8 | 1.3052 | 0.01106 | -0.0831 | 118.0108
8.5 | 1.3454 | 0.0118 | -0.0807 | 114.0169
9 | 1.3817 | 0.01259 | -0.0776 | 109.7458
9.5 | 1.4119 | 0.01356 | -0.0736 | 104.1224
10 | 1.4426 | 0.01462 | -0.07 | 98.6731
10.5 | 1.4695 | 0.01598 | -0.0663 | 91.9587
11 | 1.4965 | 0.01747 | -0.0629 | 85.6611
11.5 | 1.5211 | 0.01922 | -0.0597 | 79.1415
12 | 1.5444 | 0.02121 | -0.0567 | 72.8147
12.5 | 1.5658 | 0.02346 | -0.054 | 66.7434
13 | 1.5856 | 0.02597 | -0.0514 | 61.0551
13.5 | 1.6032 | 0.02874 | -0.049 | 55.7829
14 | 1.6187 | 0.03179 | -0.0468 | 50.9185
14.5 | 1.6309 | 0.0352 | -0.0446 | 46.3324
15 | 1.6411 | 0.03896 | -0.0427 | 42.1227
15.5 | 1.6521 | 0.04279 | -0.0411 | 38.6095
16 | 1.6564 | 0.04745 | -0.0397 | 34.9083
16.5 | 1.6644 | 0.05186 | -0.0386 | 32.0941
17 | 1.6651 | 0.05724 | -0.0378 | 29.0898
17.5 | 1.6665 | 0.06266 | -0.0372 | 26.5959
18 | 1.6629 | 0.06886 | -0.037 | 24.149
18.5 | 1.6578 | 0.0754 | -0.0372 | 21.9867
19 | 1.647 | 0.08288 | -0.0379 | 19.8721
19.5 | 1.6385 | 0.09021 | -0.0389 | 18.1632
20 | 1.6195 | 0.09919 | -0.0406 | 16.3273

## 43. Re 1M Mach 0.10 (1)
BIGFOIL.COM POLAR EXPORT
GA 30A614
GA 30A614 |  |  |  | Cl Max: | 1.874 | at alpha= | 15 | deg
JavaFoil+Calcfoil stall+Eppler ext transition |  |  |  | L/D Max: | 96.381 | at alpha= | 7 | deg
Re: | 1000000 |  |  | Cd Min: | 0.00943 | at alpha= | 2.5 | deg
Mach: | 0.1 |  |  | Cl=0 at alpha= | -4.082 | deg
|  |  |  | @ Cl=0.1, Cd= | 0.011321
|  |  |  | @ Cl=0.4, Cd= | 0.010331
|  |  |  | @ Cl=0.6, Cd= | 0.010233
alpha (deg) | Cl | Cd | Cm | Cl/Cd
-20 | -0.592 | 0.19509 | -0.031 | -3.036
-19.5 | -0.607 | 0.18438 | -0.031 | -3.291
-19 | -0.621 | 0.17347 | -0.031 | -3.578
-18.5 | -0.634 | 0.16592 | -0.032 | -3.82
-18 | -0.646 | 0.15722 | -0.033 | -4.107
-17.5 | -0.657 | 0.14859 | -0.034 | -4.419
-17 | -0.666 | 0.14125 | -0.034 | -4.713
-16.5 | -0.673 | 0.13309 | -0.035 | -5.056
-16 | -0.678 | 0.12709 | -0.036 | -5.337
-15.5 | -0.682 | 0.11953 | -0.037 | -5.702
-15 | -0.682 | 0.1126 | -0.038 | -6.059
-14.5 | -0.68 | 0.1057 | -0.038 | -6.433
-14 | -0.675 | 0.09938 | -0.039 | -6.792
-13.5 | -0.667 | 0.09391 | -0.04 | -7.104
-13 | -0.657 | 0.08829 | -0.042 | -7.442
-12.5 | -0.643 | 0.08266 | -0.043 | -7.782
-12 | -0.626 | 0.07687 | -0.044 | -8.144
-11.5 | -0.606 | 0.07207 | -0.045 | -8.405
-11 | -0.587 | 0.06357 | -0.05 | -9.239
-10.5 | -0.564 | 0.0569 | -0.053 | -9.918
-10 | -0.542 | 0.04806 | -0.057 | -11.271
-9.5 | -0.522 | 0.03669 | -0.063 | -14.216
-9 | -0.538 | 0.01666 | -0.076 | -32.261
-8.5 | -0.501 | 0.01464 | -0.078 | -34.225
-8 | -0.451 | 0.01358 | -0.079 | -33.223
-7.5 | -0.399 | 0.01312 | -0.079 | -30.417
-7 | -0.344 | 0.01267 | -0.08 | -27.2
-6.5 | -0.288 | 0.01231 | -0.081 | -23.395
-6 | -0.23 | 0.01201 | -0.081 | -19.175
-5.5 | -0.171 | 0.01232 | -0.082 | -13.919
-5 | -0.112 | 0.0122 | -0.083 | -9.144
-4.5 | -0.051 | 0.01202 | -0.084 | -4.241
-4 | 0.01 | 0.012 | -0.084 | 0.847
-3.5 | 0.072 | 0.01128 | -0.085 | 6.357
-3 | 0.134 | 0.01137 | -0.086 | 11.74
-2.5 | 0.195 | 0.01111 | -0.086 | 17.594
-2 | 0.258 | 0.01097 | -0.087 | 23.476
-1.5 | 0.32 | 0.01052 | -0.088 | 30.391
-1 | 0.382 | 0.01029 | -0.088 | 37.169
-0.5 | 0.443 | 0.01043 | -0.089 | 42.516
0 | 0.509 | 0.01034 | -0.09 | 49.188
0.5 | 0.571 | 0.01028 | -0.091 | 55.508
1 | 0.633 | 0.01018 | -0.091 | 62.172
1.5 | 0.695 | 0.01044 | -0.092 | 66.551
2 | 0.757 | 0.00953 | -0.092 | 79.436
2.5 | 0.818 | 0.00943 | -0.093 | 86.798
3 | 0.88 | 0.00983 | -0.094 | 89.486
3.5 | 0.941 | 0.01069 | -0.095 | 88.017
4 | 1.002 | 0.01108 | -0.095 | 90.46
4.5 | 1.063 | 0.01148 | -0.096 | 92.602
5 | 1.124 | 0.01167 | -0.097 | 96.29
5.5 | 1.184 | 0.01232 | -0.097 | 96.048
6 | 1.243 | 0.01293 | -0.098 | 96.191
6.5 | 1.302 | 0.01352 | -0.099 | 96.29
7 | 1.36 | 0.01411 | -0.099 | 96.381
7.5 | 1.418 | 0.01483 | -0.1 | 95.581
8 | 1.474 | 0.01571 | -0.101 | 93.844
8.5 | 1.529 | 0.01659 | -0.101 | 92.173
9 | 1.582 | 0.01824 | -0.102 | 86.731
9.5 | 1.633 | 0.01963 | -0.103 | 83.204
10 | 1.645 | 0.02179 | -0.101 | 75.485
10.5 | 1.684 | 0.02322 | -0.101 | 72.53
11 | 1.719 | 0.02527 | -0.101 | 68.027
11.5 | 1.751 | 0.02681 | -0.102 | 65.327
12 | 1.781 | 0.02854 | -0.102 | 62.381
12.5 | 1.806 | 0.03049 | -0.102 | 59.226
13 | 1.826 | 0.03309 | -0.102 | 55.171
13.5 | 1.841 | 0.03644 | -0.102 | 50.517
14 | 1.856 | 0.03888 | -0.102 | 47.743
14.5 | 1.867 | 0.04158 | -0.102 | 44.9
15 | 1.874 | 0.04447 | -0.102 | 42.138
15.5 | 1.871 | 0.04755 | -0.102 | 39.347
16 | 1.86 | 0.05122 | -0.102 | 36.309
16.5 | 1.842 | 0.05532 | -0.102 | 33.305
17 | 1.821 | 0.05963 | -0.102 | 30.535
17.5 | 1.793 | 0.06473 | -0.102 | 27.703
18 | 1.763 | 0.06948 | -0.102 | 25.38
18.5 | 1.728 | 0.07531 | -0.101 | 22.949
19 | 1.689 | 0.08184 | -0.101 | 20.635
19.5 | 1.644 | 0.09013 | -0.1 | 18.242
20 | 1.594 | 0.10035 | -0.099 | 15.88

## 44. Re 1M Mach 0.10 (2)
BIGFOIL.COM POLAR EXPORT
GA 30A614
GA 30A614 |  |  |  | Cl Max: | 1.6585 | at alpha= | 17 | deg
XFOIL ncrit=9 |  |  |  | L/D Max: | 135.69 | at alpha= | 4 | deg
Re: | 1000000 |  |  | Cd Min: | 0.21687 | at alpha= | -19 | deg
Mach: | 0.1 |  |  | Cl=0 at alpha= | -4.0674 | deg
|  |  |  | @ Cl=0.1, Cd= | 0.00865
|  |  |  | @ Cl=0.4, Cd= | 0.0074151
|  |  |  | @ Cl=0.6, Cd= | 0.0065512
alpha (deg) | Cl | Cd | Cm | Cl/Cd
-19 | -0.5097 | 0.21687 | 0.0058 | -2.3503
-18.5 | -0.4914 | 0.21113 | 0.0021 | -2.3275
-17.5 | -0.4649 | 0.19426 | -0.0074 | -2.3932
-17 | -0.445 | 0.18932 | -0.0099 | -2.3505
-16.5 | -0.4268 | 0.18394 | -0.0129 | -2.3203
-14.5 | -0.8061 | 0.06601 | -0.07 | -12.2118
-14 | -0.9289 | 0.03495 | -0.0996 | -26.578
-13 | -0.9039 | 0.02695 | -0.1001 | -33.5399
-12.5 | -0.8563 | 0.02425 | -0.1021 | -35.3113
-12 | -0.8155 | 0.02208 | -0.1014 | -36.9339
-11.5 | -0.7803 | 0.02 | -0.0991 | -39.015
-11 | -0.7397 | 0.01839 | -0.0972 | -40.2229
-10.5 | -0.6927 | 0.01733 | -0.0959 | -39.9711
-10 | -0.6439 | 0.01634 | -0.0948 | -39.4064
-9.5 | -0.5958 | 0.01513 | -0.0937 | -39.3787
-9 | -0.5442 | 0.01433 | -0.0929 | -37.9763
-8.5 | -0.4904 | 0.01373 | -0.0924 | -35.7174
-8 | -0.4384 | 0.01283 | -0.0918 | -34.1699
-7.5 | -0.3838 | 0.01229 | -0.0914 | -31.2286
-6.5 | -0.2739 | 0.01116 | -0.0907 | -24.543
-6 | -0.2187 | 0.01061 | -0.0904 | -20.6126
-5 | -0.1058 | 0.00982 | -0.0901 | -10.7739
-4.5 | -0.0494 | 0.00948 | -0.09 | -5.211
-4 | 0.0077 | 0.00913 | -0.09 | 0.84337
-3.5 | 0.0645 | 0.00883 | -0.09 | 7.3046
-3 | 0.1217 | 0.00854 | -0.09 | 14.2506
-2.5 | 0.1785 | 0.00827 | -0.0901 | 21.584
-2 | 0.2357 | 0.008 | -0.0902 | 29.4625
-1.5 | 0.2924 | 0.00779 | -0.0903 | 37.5353
-1 | 0.3494 | 0.00754 | -0.0904 | 46.3395
-0.5 | 0.4061 | 0.0074 | -0.0904 | 54.8784
0 | 0.4633 | 0.00727 | -0.0906 | 63.7276
0.5 | 0.5201 | 0.00719 | -0.0906 | 72.3366
1 | 0.5763 | 0.00702 | -0.0906 | 82.094
1.5 | 0.6223 | 0.00611 | -0.088 | 101.8494
2 | 0.6994 | 0.00631 | -0.0923 | 110.8399
2.5 | 0.7854 | 0.00648 | -0.0988 | 121.2037
3 | 0.8549 | 0.00663 | -0.1017 | 128.9442
3.5 | 0.9047 | 0.00681 | -0.1004 | 132.8488
4 | 0.9539 | 0.00703 | -0.099 | 135.6899
4.5 | 1.0004 | 0.00738 | -0.0971 | 135.5556
5 | 1.0458 | 0.0078 | -0.095 | 134.0769
5.5 | 1.0916 | 0.00821 | -0.0931 | 132.9598
6 | 1.1368 | 0.00868 | -0.091 | 130.9677
6.5 | 1.1812 | 0.00924 | -0.089 | 127.8355
7 | 1.2248 | 0.00987 | -0.0868 | 124.0932
7.5 | 1.2684 | 0.01051 | -0.0848 | 120.6851
8 | 1.311 | 0.01118 | -0.0826 | 117.263
9 | 1.385 | 0.01277 | -0.0764 | 108.4573
9.5 | 1.4152 | 0.01379 | -0.0724 | 102.6251
10 | 1.4456 | 0.01492 | -0.0688 | 96.8901
10.5 | 1.4725 | 0.01635 | -0.0651 | 90.0612
11 | 1.4989 | 0.01794 | -0.0617 | 83.5507
11.5 | 1.5225 | 0.01985 | -0.0584 | 76.7003
12 | 1.545 | 0.02199 | -0.0554 | 70.2592
12.5 | 1.5657 | 0.02439 | -0.0526 | 64.1943
13 | 1.5847 | 0.02705 | -0.0501 | 58.5841
13.5 | 1.6018 | 0.02996 | -0.0477 | 53.4646
14 | 1.6164 | 0.03316 | -0.0454 | 48.7455
14.5 | 1.6291 | 0.03666 | -0.0434 | 44.4381
15 | 1.6361 | 0.04083 | -0.0414 | 40.071
15.5 | 1.6477 | 0.04473 | -0.0399 | 36.8366
16 | 1.6523 | 0.04948 | -0.0386 | 33.3933
16.5 | 1.6569 | 0.05439 | -0.0375 | 30.4633
17 | 1.6585 | 0.05979 | -0.0368 | 27.7388
17.5 | 1.6557 | 0.06584 | -0.0364 | 25.1473
18 | 1.653 | 0.07209 | -0.0364 | 22.9297
18.5 | 1.6437 | 0.07928 | -0.0367 | 20.7328
19 | 1.6337 | 0.08683 | -0.0376 | 18.8149
19.5 | 1.6217 | 0.09476 | -0.0389 | 17.1138
20 | 1.5995 | 0.10436 | -0.041 | 15.3268

## 45. Re 1M Mach 0.25 (1)
BIGFOIL.COM POLAR EXPORT
GA 30A614
GA 30A614 |  |  |  | Cl Max: | 1.822 | at alpha= | 14 | deg
JavaFoil+Calcfoil stall+Eppler ext transition |  |  |  | L/D Max: | 95.946 | at alpha= | 5 | deg
Re: | 1000000 |  |  | Cd Min: | 0.0096 | at alpha= | 2.5 | deg
Mach: | 0.25 |  |  | Cl=0 at alpha= | -4.0807 | deg
|  |  |  | @ Cl=0.1, Cd= | 0.011738
|  |  |  | @ Cl=0.4, Cd= | 0.010417
|  |  |  | @ Cl=0.6, Cd= | 0.010397
alpha (deg) | Cl | Cd | Cm | Cl/Cd
-17.5 | -0.34 | 0.17465 | -0.031 | -1.948
-17 | -0.383 | 0.16926 | -0.031 | -2.261
-16.5 | -0.421 | 0.1568 | -0.032 | -2.688
-16 | -0.456 | 0.15021 | -0.032 | -3.037
-15.5 | -0.487 | 0.13946 | -0.033 | -3.494
-15 | -0.514 | 0.12775 | -0.034 | -4.025
-14.5 | -0.537 | 0.1167 | -0.035 | -4.598
-14 | -0.555 | 0.11129 | -0.036 | -4.983
-13.5 | -0.568 | 0.10315 | -0.037 | -5.502
-13 | -0.576 | 0.09697 | -0.039 | -5.936
-12.5 | -0.578 | 0.09065 | -0.04 | -6.378
-12 | -0.575 | 0.08342 | -0.041 | -6.895
-11.5 | -0.567 | 0.07787 | -0.043 | -7.285
-11 | -0.554 | 0.07201 | -0.045 | -7.697
-10.5 | -0.537 | 0.06666 | -0.048 | -8.06
-10 | -0.516 | 0.06067 | -0.05 | -8.506
-9.5 | -0.494 | 0.0526 | -0.055 | -9.389
-9 | -0.473 | 0.04139 | -0.062 | -11.431
-8.5 | -0.451 | 0.03027 | -0.068 | -14.889
-8 | -0.456 | 0.01422 | -0.081 | -32.084
-7.5 | -0.405 | 0.0135 | -0.082 | -30.007
-7 | -0.351 | 0.01299 | -0.082 | -27.009
-6.5 | -0.294 | 0.01265 | -0.083 | -23.233
-6 | -0.235 | 0.01223 | -0.084 | -19.249
-5.5 | -0.175 | 0.01256 | -0.084 | -13.973
-5 | -0.114 | 0.0126 | -0.085 | -9.075
-4.5 | -0.052 | 0.01216 | -0.086 | -4.301
-4 | 0.01 | 0.01173 | -0.087 | 0.888
-3.5 | 0.074 | 0.01192 | -0.087 | 6.175
-3 | 0.137 | 0.01148 | -0.088 | 11.941
-2.5 | 0.201 | 0.01132 | -0.089 | 17.735
-2 | 0.265 | 0.01108 | -0.089 | 23.884
-1.5 | 0.328 | 0.01073 | -0.09 | 30.62
-1 | 0.393 | 0.0104 | -0.091 | 37.762
-0.5 | 0.456 | 0.01055 | -0.092 | 43.183
0 | 0.523 | 0.01046 | -0.092 | 49.955
0.5 | 0.587 | 0.01042 | -0.093 | 56.304
1 | 0.65 | 0.01031 | -0.094 | 63.048
1.5 | 0.714 | 0.01061 | -0.094 | 67.293
2 | 0.777 | 0.0097 | -0.095 | 80.161
2.5 | 0.841 | 0.0096 | -0.096 | 87.544
3 | 0.904 | 0.01008 | -0.096 | 89.675
3.5 | 0.967 | 0.01095 | -0.097 | 88.282
4 | 1.029 | 0.01137 | -0.098 | 90.519
4.5 | 1.092 | 0.01186 | -0.099 | 92.093
5 | 1.154 | 0.01203 | -0.099 | 95.946
5.5 | 1.215 | 0.01312 | -0.1 | 92.614
6 | 1.276 | 0.01342 | -0.101 | 95.069
6.5 | 1.336 | 0.01415 | -0.101 | 94.453
7 | 1.395 | 0.01473 | -0.102 | 94.752
7.5 | 1.454 | 0.01553 | -0.103 | 93.615
8 | 1.511 | 0.01641 | -0.104 | 92.061
8.5 | 1.566 | 0.01757 | -0.104 | 89.152
9 | 1.586 | 0.02077 | -0.103 | 76.351
9.5 | 1.63 | 0.02202 | -0.103 | 74.031
10 | 1.671 | 0.02354 | -0.103 | 70.969
10.5 | 1.705 | 0.02585 | -0.103 | 65.95
11 | 1.738 | 0.02756 | -0.104 | 63.072
11.5 | 1.765 | 0.02944 | -0.104 | 59.968
12 | 1.787 | 0.03175 | -0.104 | 56.286
12.5 | 1.803 | 0.03452 | -0.104 | 52.24
13 | 1.813 | 0.03821 | -0.104 | 47.455
13.5 | 1.821 | 0.041 | -0.104 | 44.411
14 | 1.822 | 0.04419 | -0.104 | 41.229
14.5 | 1.817 | 0.04776 | -0.104 | 38.039
15 | 1.806 | 0.05149 | -0.104 | 35.071
15.5 | 1.778 | 0.0562 | -0.104 | 31.646
16 | 1.739 | 0.06145 | -0.103 | 28.291
16.5 | 1.69 | 0.06746 | -0.103 | 25.047
17 | 1.632 | 0.07406 | -0.102 | 22.039
17.5 | 1.564 | 0.0829 | -0.101 | 18.868
18 | 1.484 | 0.09461 | -0.1 | 15.687
18.5 | 1.399 | 0.10727 | -0.098 | 13.039
19 | 1.306 | 0.12368 | -0.095 | 10.563

## 46. Re 1M Mach 0.25 (2)
BIGFOIL.COM POLAR EXPORT
GA 30A614
GA 30A614 |  |  |  | Cl Max: | 1.6179 | at alpha= | 16 | deg
XFOIL ncrit=9 |  |  |  | L/D Max: | 134.815 | at alpha= | 4 | deg
Re: | 1000000 |  |  | Cd Min: | 0.18688 | at alpha= | -16.5 | deg
Mach: | 0.25 |  |  | Cl=0 at alpha= | -4.0545 | deg
|  |  |  | @ Cl=0.1, Cd= | 0.0088545
|  |  |  | @ Cl=0.4, Cd= | 0.0075866
|  |  |  | @ Cl=0.6, Cd= | 0.0066526
alpha (deg) | Cl | Cd | Cm | Cl/Cd
-16.5 | -0.422 | 0.18688 | -0.0137 | -2.2581
-16 | -0.404 | 0.1808 | -0.017 | -2.2345
-15.5 | -0.3948 | 0.17115 | -0.0225 | -2.3067
-15 | -0.3841 | 0.16272 | -0.0263 | -2.3605
-14.5 | -0.3636 | 0.15791 | -0.0281 | -2.3026
-14 | -0.346 | 0.15234 | -0.0307 | -2.2712
-13.5 | -0.332 | 0.14559 | -0.0337 | -2.2804
-13 | -0.3376 | 0.13295 | -0.0399 | -2.5393
-12.5 | -0.5782 | 0.07671 | -0.0654 | -7.5375
-12 | -0.6759 | 0.05443 | -0.0812 | -12.4178
-11.5 | -0.7271 | 0.03136 | -0.1088 | -23.1856
-11 | -0.7229 | 0.02587 | -0.1074 | -27.9436
-10.5 | -0.699 | 0.02189 | -0.1052 | -31.9324
-10 | -0.6573 | 0.01974 | -0.1033 | -33.2979
-9.5 | -0.6099 | 0.01804 | -0.1017 | -33.8082
-9 | -0.5595 | 0.01657 | -0.1002 | -33.7658
-8.5 | -0.5092 | 0.01508 | -0.0987 | -33.7666
-8 | -0.4538 | 0.01423 | -0.0977 | -31.8904
-7.5 | -0.3993 | 0.01314 | -0.0966 | -30.3881
-7 | -0.3423 | 0.01245 | -0.0959 | -27.494
-6.5 | -0.286 | 0.0117 | -0.0951 | -24.4444
-6 | -0.2273 | 0.0112 | -0.0946 | -20.2946
-5.5 | -0.1698 | 0.01058 | -0.0941 | -16.0491
-5 | -0.1113 | 0.01011 | -0.0937 | -11.0089
-4.5 | -0.0523 | 0.0097 | -0.0935 | -5.3918
-4 | 0.0064 | 0.00936 | -0.0932 | 0.68376
-3.5 | 0.066 | 0.00903 | -0.0931 | 7.309
-2.5 | 0.1842 | 0.00842 | -0.093 | 21.8765
-2 | 0.2429 | 0.00819 | -0.0929 | 29.6581
-1.5 | 0.3021 | 0.00792 | -0.093 | 38.1439
-1 | 0.3605 | 0.00772 | -0.093 | 46.6969
-0.5 | 0.4197 | 0.00752 | -0.0931 | 55.8112
0 | 0.4781 | 0.00744 | -0.093 | 64.2608
0.5 | 0.5373 | 0.00731 | -0.0931 | 73.5021
1.5 | 0.6403 | 0.00623 | -0.0898 | 102.7769
2 | 0.7175 | 0.00641 | -0.0935 | 111.9345
2.5 | 0.8075 | 0.00661 | -0.1003 | 122.1634
3 | 0.8829 | 0.0068 | -0.104 | 129.8382
3.5 | 0.9337 | 0.00701 | -0.1024 | 133.1954
4 | 0.9828 | 0.00729 | -0.1005 | 134.8148
4.5 | 1.0295 | 0.0077 | -0.0981 | 133.7013
5 | 1.0752 | 0.00816 | -0.0955 | 131.7647
5.5 | 1.1214 | 0.00861 | -0.0931 | 130.2439
6 | 1.1672 | 0.00913 | -0.0906 | 127.8423
6.5 | 1.2118 | 0.00975 | -0.088 | 124.2872
7 | 1.2549 | 0.01047 | -0.0852 | 119.8567
7.5 | 1.2975 | 0.01118 | -0.0824 | 116.0555
8 | 1.3363 | 0.01196 | -0.0789 | 111.7308
8.5 | 1.3691 | 0.01289 | -0.0744 | 106.2141
9 | 1.4021 | 0.01397 | -0.0704 | 100.3651
9.5 | 1.4312 | 0.01537 | -0.0663 | 93.1165
10 | 1.4604 | 0.01693 | -0.0625 | 86.2611
11 | 1.5094 | 0.02111 | -0.0554 | 71.5017
11.5 | 1.5311 | 0.02365 | -0.0522 | 64.74
12 | 1.5505 | 0.02651 | -0.0493 | 58.4874
12.5 | 1.5673 | 0.02967 | -0.0464 | 52.8244
13 | 1.5816 | 0.03314 | -0.0438 | 47.7248
13.5 | 1.5939 | 0.03694 | -0.0414 | 43.1483
14 | 1.6027 | 0.04121 | -0.0392 | 38.891
14.5 | 1.609 | 0.04591 | -0.0373 | 35.0468
15 | 1.6162 | 0.0507 | -0.0358 | 31.8777
15.5 | 1.6163 | 0.05638 | -0.0345 | 28.668
16 | 1.6179 | 0.0621 | -0.0337 | 26.0531
16.5 | 1.6139 | 0.06862 | -0.0333 | 23.5194
17 | 1.6074 | 0.07564 | -0.0333 | 21.2507
17.5 | 1.5969 | 0.08334 | -0.0338 | 19.1613
18 | 1.5852 | 0.09142 | -0.0348 | 17.3398
18.5 | 1.566 | 0.10065 | -0.0366 | 15.5589
19 | 1.5522 | 0.10943 | -0.0388 | 14.1844
19.5 | 1.5301 | 0.11949 | -0.0419 | 12.8053
20 | 1.5118 | 0.12932 | -0.0455 | 11.6904

## 47. Re 1M Mach 0.50 (1)
BIGFOIL.COM POLAR EXPORT
GA 30A614
GA 30A614 |  |  |  | Cl Max: | 1.7 | at alpha= | 10 | deg
JavaFoil+Calcfoil stall+Eppler ext transition |  |  |  | L/D Max: | 92.221 | at alpha= | 3.5 | deg
Re: | 1000000 |  |  | Cd Min: | 0.01074 | at alpha= | 2.5 | deg
Mach: | 0.5 |  |  | Cl=0 at alpha= | -4.0857 | deg
|  |  |  | @ Cl=0.1, Cd= | 0.01241
|  |  |  | @ Cl=0.4, Cd= | 0.01108
|  |  |  | @ Cl=0.6, Cd= | 0.010962
alpha (deg) | Cl | Cd | Cm | Cl/Cd
-20 | -0.903 | 0.20209 | -0.042 | -4.468
-19.5 | -0.876 | 0.19632 | -0.043 | -4.46
-19 | -0.848 | 0.19002 | -0.043 | -4.462
-18.5 | -0.82 | 0.18582 | -0.043 | -4.415
-18 | -0.793 | 0.18212 | -0.043 | -4.354
-17.5 | -0.765 | 0.17794 | -0.044 | -4.3
-17 | -0.737 | 0.17321 | -0.044 | -4.257
-16.5 | -0.711 | 0.163 | -0.045 | -4.362
-16 | -0.681 | 0.15567 | -0.044 | -4.376
-15.5 | -0.652 | 0.15044 | -0.043 | -4.334
-15 | -0.623 | 0.14577 | -0.042 | -4.274
-14.5 | -0.595 | 0.13983 | -0.042 | -4.254
-14 | -0.566 | 0.13536 | -0.042 | -4.184
-13.5 | -0.538 | 0.13274 | -0.042 | -4.054
-13 | -0.51 | 0.12838 | -0.042 | -3.973
-12.5 | -0.482 | 0.12677 | -0.042 | -3.799
-12 | -0.453 | 0.1208 | -0.042 | -3.752
-11.5 | -0.424 | 0.11222 | -0.04 | -3.779
-11 | -0.395 | 0.10592 | -0.039 | -3.733
-10.5 | -0.367 | 0.10101 | -0.039 | -3.633
-10 | -0.339 | 0.0974 | -0.039 | -3.477
-9.5 | -0.31 | 0.09362 | -0.04 | -3.314
-9 | -0.282 | 0.09287 | -0.04 | -3.033
-8.5 | -0.253 | 0.06909 | -0.04 | -3.664
-8 | -0.224 | 0.07029 | -0.038 | -3.192
-7.5 | -0.294 | 0.05848 | -0.042 | -5.031
-7 | -0.287 | 0.05006 | -0.053 | -5.729
-6.5 | -0.263 | 0.03502 | -0.071 | -7.52
-6 | -0.252 | 0.01367 | -0.093 | -18.413
-5.5 | -0.191 | 0.01281 | -0.094 | -14.885
-5 | -0.126 | 0.01226 | -0.095 | -10.239
-4.5 | -0.058 | 0.01238 | -0.096 | -4.666
-4 | 0.012 | 0.01283 | -0.097 | 0.901
-3.5 | 0.082 | 0.01256 | -0.097 | 6.516
-3 | 0.153 | 0.01197 | -0.098 | 12.76
-2.5 | 0.224 | 0.01203 | -0.099 | 18.607
-2 | 0.295 | 0.01153 | -0.1 | 25.598
-1.5 | 0.367 | 0.01119 | -0.101 | 32.788
-1 | 0.439 | 0.01095 | -0.102 | 40.076
-0.5 | 0.509 | 0.0111 | -0.102 | 45.826
0 | 0.584 | 0.01098 | -0.103 | 53.173
0.5 | 0.655 | 0.0109 | -0.104 | 60.119
1 | 0.726 | 0.01105 | -0.105 | 65.731
1.5 | 0.797 | 0.01136 | -0.106 | 70.14
2 | 0.868 | 0.01174 | -0.106 | 73.914
2.5 | 0.938 | 0.01074 | -0.107 | 87.324
3 | 1.008 | 0.01121 | -0.108 | 89.942
3.5 | 1.078 | 0.01169 | -0.109 | 92.221
4 | 1.148 | 0.01299 | -0.109 | 88.36
4.5 | 1.216 | 0.01384 | -0.11 | 87.868
5 | 1.284 | 0.01472 | -0.111 | 87.236
5.5 | 1.351 | 0.01496 | -0.112 | 90.299
6 | 1.417 | 0.0167 | -0.113 | 84.85
6.5 | 1.481 | 0.01708 | -0.113 | 86.721
7 | 1.511 | 0.0194 | -0.112 | 77.874
7.5 | 1.562 | 0.02112 | -0.112 | 73.972
8 | 1.605 | 0.02449 | -0.112 | 65.536
8.5 | 1.646 | 0.02663 | -0.112 | 61.804
9 | 1.676 | 0.02951 | -0.112 | 56.799
9.5 | 1.694 | 0.03326 | -0.112 | 50.935
10 | 1.7 | 0.03672 | -0.112 | 46.293
10.5 | 1.676 | 0.04153 | -0.111 | 40.361
11 | 1.601 | 0.04943 | -0.111 | 32.387
11.5 | 1.326 | 0.06077 | -0.109 | 21.819
12 | 0.912 | 0.10839 | -0.05 | 8.416
12.5 | 0.942 | 0.12482 | -0.056 | 7.545
13 | 0.976 | 0.13855 | -0.068 | 7.046
13.5 | 1.001 | 0.1402 | -0.065 | 7.142
14 | 1.03 | 0.14828 | -0.068 | 6.949
14.5 | 1.063 | 0.15569 | -0.073 | 6.827
15 | 1.095 | 0.1688 | -0.077 | 6.485

## 48. Re 1M Mach 0.50 (2)
BIGFOIL.COM POLAR EXPORT
GA 30A614
GA 30A614 |  |  |  | Cl Max: | 1.5116 | at alpha= | 12.5 | deg
XFOIL ncrit=9 |  |  |  | L/D Max: | 128.441 | at alpha= | 3 | deg
Re: | 1000000 |  |  | Cd Min: | 0.25205 | at alpha= | -20 | deg
Mach: | 0.5 |  |  | Cl=0 at alpha= | -4.0118 | deg
|  |  |  | @ Cl=0.1, Cd= | 0.0097919
|  |  |  | @ Cl=0.4, Cd= | 0.008432
|  |  |  | @ Cl=0.6, Cd= | 0.0079584
alpha (deg) | Cl | Cd | Cm | Cl/Cd
-20 | -0.575 | 0.25205 | 0.0147 | -2.2813
-19.5 | -0.5507 | 0.24533 | 0.0106 | -2.2447
-19 | -0.5266 | 0.23836 | 0.0059 | -2.2093
-18.5 | -0.5029 | 0.231 | 0.0012 | -2.1771
-18 | -0.4804 | 0.22238 | -0.0042 | -2.1603
-17.5 | -0.4609 | 0.21353 | -0.0101 | -2.1585
-17 | -0.4361 | 0.20696 | -0.0132 | -2.1072
-16.5 | -0.4125 | 0.2003 | -0.0172 | -2.0594
-16 | -0.3899 | 0.19314 | -0.0213 | -2.0187
-15.5 | -0.3721 | 0.18391 | -0.0269 | -2.0233
-15 | -0.3538 | 0.17576 | -0.0313 | -2.013
-14.5 | -0.3301 | 0.16968 | -0.0338 | -1.9454
-14 | -0.3083 | 0.16326 | -0.0371 | -1.8884
-13.5 | -0.2929 | 0.15472 | -0.0417 | -1.8931
-13 | -0.2819 | 0.14588 | -0.0464 | -1.9324
-12.5 | -0.2532 | 0.13763 | -0.0526 | -1.8397
-11.5 | -0.2276 | 0.12493 | -0.0547 | -1.8218
-11 | -0.2178 | 0.11711 | -0.0577 | -1.8598
-10.5 | -0.2098 | 0.10895 | -0.0611 | -1.9257
-10 | -0.2046 | 0.10043 | -0.0648 | -2.0372
-9.5 | -0.203 | 0.09149 | -0.069 | -2.2188
-9 | -0.2146 | 0.08062 | -0.0747 | -2.6619
-8 | -0.2312 | 0.06176 | -0.0871 | -3.7435
-7.5 | -0.2646 | 0.04882 | -0.0996 | -5.4199
-7 | -0.3122 | 0.02823 | -0.1193 | -11.0592
-6.5 | -0.3096 | 0.01876 | -0.1192 | -16.5032
-6 | -0.2591 | 0.01553 | -0.1164 | -16.6838
-5.5 | -0.1989 | 0.01336 | -0.1138 | -14.8877
-4.5 | -0.066 | 0.01121 | -0.1099 | -5.8876
-4 | 0.0016 | 0.01053 | -0.1084 | 0.15195
-3.5 | 0.0706 | 0.00996 | -0.1074 | 7.0884
-3 | 0.1388 | 0.00957 | -0.1065 | 14.5037
-2.5 | 0.2078 | 0.00918 | -0.1059 | 22.6362
-2 | 0.2758 | 0.00891 | -0.1053 | 30.954
-1 | 0.4109 | 0.00839 | -0.1045 | 48.975
-0.5 | 0.4784 | 0.00814 | -0.1042 | 58.7715
0.5 | 0.6123 | 0.00794 | -0.1035 | 77.1159
1 | 0.6792 | 0.00789 | -0.1031 | 86.0837
1.5 | 0.7448 | 0.00783 | -0.1024 | 95.1213
2 | 0.8013 | 0.00701 | -0.0994 | 114.3081
2.5 | 0.8992 | 0.00735 | -0.1052 | 122.3401
3 | 0.9967 | 0.00776 | -0.111 | 128.4407
3.5 | 1.0459 | 0.00819 | -0.1069 | 127.7045
4 | 1.0922 | 0.0087 | -0.1021 | 125.5402
4.5 | 1.1361 | 0.00927 | -0.0969 | 122.5566
5 | 1.1791 | 0.00994 | -0.0915 | 118.6217
5.5 | 1.2171 | 0.01072 | -0.0853 | 113.5354
6 | 1.2562 | 0.01166 | -0.0796 | 107.7358
6.5 | 1.2937 | 0.01293 | -0.0742 | 100.0541
7 | 1.331 | 0.01448 | -0.0693 | 91.9199
7.5 | 1.3652 | 0.01645 | -0.0646 | 82.9909
8 | 1.3958 | 0.01889 | -0.0602 | 73.8909
8.5 | 1.4248 | 0.02166 | -0.056 | 65.7802
9 | 1.4465 | 0.02504 | -0.0518 | 57.7676
9.5 | 1.4663 | 0.02868 | -0.0478 | 51.1262
10 | 1.4815 | 0.03275 | -0.0438 | 45.2366
10.5 | 1.4923 | 0.03731 | -0.0401 | 39.9973
11 | 1.5008 | 0.04229 | -0.0368 | 35.4883
11.5 | 1.5071 | 0.04767 | -0.0339 | 31.6153
12 | 1.5111 | 0.05346 | -0.0315 | 28.266
12.5 | 1.5116 | 0.05979 | -0.0295 | 25.2818
13 | 1.5067 | 0.06685 | -0.0281 | 22.5385
13.5 | 1.4973 | 0.07461 | -0.0275 | 20.0684
14 | 1.4888 | 0.08252 | -0.0273 | 18.0417
14.5 | 1.4708 | 0.09166 | -0.0282 | 16.0463
15 | 1.4586 | 0.10045 | -0.0294 | 14.5207
15.5 | 1.4389 | 0.11039 | -0.0318 | 13.0347
16 | 1.4253 | 0.11991 | -0.0345 | 11.8864
16.5 | 1.4061 | 0.13052 | -0.0386 | 10.7731
17 | 1.3952 | 0.14041 | -0.0427 | 9.9366
17.5 | 1.3808 | 0.15119 | -0.0481 | 9.1329

## 49. Re 2M Mach 0.00 (1)
BIGFOIL.COM POLAR EXPORT
GA 30A614
GA 30A614 |  |  |  | Cl Max: | 1.897 | at alpha= | 15.5 | deg
JavaFoil+Calcfoil stall+Eppler ext transition |  |  |  | L/D Max: | 103.681 | at alpha= | 7 | deg
Re: | 2000000 |  |  | Cd Min: | 0.00922 | at alpha= | 3 | deg
Mach: | 0 |  |  | Cl=0 at alpha= | -4.082 | deg
|  |  |  | @ Cl=0.1, Cd= | 0.010334
|  |  |  | @ Cl=0.4, Cd= | 0.0094929
|  |  |  | @ Cl=0.6, Cd= | 0.0096197
alpha (deg) | Cl | Cd | Cm | Cl/Cd
-20 | -0.644 | 0.17494 | -0.034 | -3.68
-19.5 | -0.656 | 0.16601 | -0.035 | -3.95
-19 | -0.667 | 0.15849 | -0.035 | -4.207
-18.5 | -0.677 | 0.1484 | -0.036 | -4.564
-18 | -0.686 | 0.14272 | -0.037 | -4.808
-17.5 | -0.694 | 0.13498 | -0.038 | -5.142
-17 | -0.701 | 0.12712 | -0.039 | -5.514
-16.5 | -0.705 | 0.12134 | -0.039 | -5.808
-16 | -0.707 | 0.11547 | -0.04 | -6.121
-15.5 | -0.708 | 0.10807 | -0.041 | -6.549
-15 | -0.706 | 0.10181 | -0.042 | -6.932
-14.5 | -0.702 | 0.09626 | -0.043 | -7.288
-14 | -0.695 | 0.09033 | -0.044 | -7.695
-13.5 | -0.686 | 0.08426 | -0.045 | -8.138
-13 | -0.676 | 0.07637 | -0.048 | -8.857
-12.5 | -0.664 | 0.06875 | -0.05 | -9.653
-12 | -0.648 | 0.06168 | -0.053 | -10.512
-11.5 | -0.63 | 0.05563 | -0.055 | -11.324
-11 | -0.616 | 0.04442 | -0.06 | -13.876
-10.5 | -0.598 | 0.03567 | -0.063 | -16.766
-10 | -0.619 | 0.01672 | -0.074 | -36.996
-9.5 | -0.592 | 0.01357 | -0.076 | -43.64
-9 | -0.548 | 0.01294 | -0.077 | -42.335
-8.5 | -0.5 | 0.01247 | -0.078 | -40.122
-8 | -0.45 | 0.01218 | -0.078 | -36.977
-7.5 | -0.398 | 0.01186 | -0.079 | -33.545
-7 | -0.343 | 0.01149 | -0.08 | -29.884
-6.5 | -0.287 | 0.0112 | -0.08 | -25.627
-6 | -0.229 | 0.0109 | -0.081 | -21.043
-5.5 | -0.171 | 0.01116 | -0.082 | -15.297
-5 | -0.111 | 0.01104 | -0.082 | -10.062
-4.5 | -0.051 | 0.01088 | -0.083 | -4.667
-4 | 0.01 | 0.01069 | -0.084 | 0.946
-3.5 | 0.071 | 0.01032 | -0.085 | 6.917
-3 | 0.133 | 0.01035 | -0.085 | 12.832
-2.5 | 0.195 | 0.01013 | -0.086 | 19.199
-2 | 0.256 | 0.00999 | -0.087 | 25.66
-1.5 | 0.318 | 0.00959 | -0.087 | 33.191
-1 | 0.38 | 0.00947 | -0.088 | 40.167
-0.5 | 0.441 | 0.00954 | -0.089 | 46.273
0 | 0.506 | 0.00957 | -0.089 | 52.877
0.5 | 0.568 | 0.00963 | -0.09 | 59.004
1 | 0.63 | 0.00961 | -0.091 | 65.496
1.5 | 0.691 | 0.00982 | -0.092 | 70.407
2 | 0.753 | 0.01014 | -0.092 | 74.28
2.5 | 0.814 | 0.00999 | -0.093 | 81.484
3 | 0.876 | 0.00922 | -0.093 | 94.999
3.5 | 0.937 | 0.00989 | -0.094 | 94.696
4 | 0.997 | 0.01033 | -0.095 | 96.558
4.5 | 1.058 | 0.01082 | -0.096 | 97.758
5 | 1.118 | 0.01132 | -0.096 | 98.816
5.5 | 1.178 | 0.01153 | -0.097 | 102.2
6 | 1.237 | 0.01199 | -0.098 | 103.193
6.5 | 1.296 | 0.01252 | -0.098 | 103.471
7 | 1.354 | 0.01306 | -0.099 | 103.681
7.5 | 1.411 | 0.01368 | -0.1 | 103.117
8 | 1.467 | 0.01451 | -0.1 | 101.139
8.5 | 1.522 | 0.01529 | -0.101 | 99.561
9 | 1.575 | 0.01709 | -0.102 | 92.138
9.5 | 1.626 | 0.0173 | -0.102 | 94.015
10 | 1.676 | 0.01819 | -0.103 | 92.133
10.5 | 1.722 | 0.01971 | -0.104 | 87.404
11 | 1.727 | 0.02165 | -0.102 | 79.78
11.5 | 1.761 | 0.02287 | -0.102 | 77.026
12 | 1.792 | 0.0242 | -0.102 | 74.062
12.5 | 1.819 | 0.02576 | -0.103 | 70.627
13 | 1.841 | 0.02796 | -0.103 | 65.84
13.5 | 1.86 | 0.03008 | -0.103 | 61.821
14 | 1.874 | 0.03279 | -0.103 | 57.149
14.5 | 1.886 | 0.03502 | -0.103 | 53.866
15 | 1.896 | 0.03731 | -0.103 | 50.814
15.5 | 1.897 | 0.03982 | -0.103 | 47.634
16 | 1.889 | 0.04261 | -0.103 | 44.342
16.5 | 1.877 | 0.04581 | -0.103 | 40.969
17 | 1.859 | 0.04944 | -0.103 | 37.599
17.5 | 1.838 | 0.05315 | -0.103 | 34.571
18 | 1.813 | 0.05694 | -0.103 | 31.839
18.5 | 1.782 | 0.062 | -0.103 | 28.732
19 | 1.749 | 0.06687 | -0.103 | 26.153
19.5 | 1.713 | 0.072 | -0.103 | 23.795
20 | 1.674 | 0.07802 | -0.102 | 21.452

## 50. Re 2M Mach 0.00 (2)
BIGFOIL.COM POLAR EXPORT
GA 30A614
GA 30A614 |  |  |  | Cl Max: | 1.7643 | at alpha= | 18 | deg
XFOIL ncrit=9 |  |  |  | L/D Max: | 154.012 | at alpha= | 4.5 | deg
Re: | 2000000 |  |  | Cd Min: | 0.1193 | at alpha= | -17.5 | deg
Mach: | 0 |  |  | Cl=0 at alpha= | -4.0496 | deg
|  |  |  | @ Cl=0.1, Cd= | 0.0073693
|  |  |  | @ Cl=0.4, Cd= | 0.0063806
|  |  |  | @ Cl=0.6, Cd= | 0.006052
alpha (deg) | Cl | Cd | Cm | Cl/Cd
-17.5 | -0.7619 | 0.1193 | -0.0374 | -6.3864
-17 | -0.8329 | 0.09892 | -0.049 | -8.4199
-16.5 | -1.188 | 0.03194 | -0.1019 | -37.1947
-16 | -1.1972 | 0.02751 | -0.1001 | -43.5187
-15.5 | -1.1871 | 0.02517 | -0.0958 | -47.1633
-14.5 | -1.0961 | 0.02144 | -0.0973 | -51.1241
-14 | -1.0545 | 0.01893 | -0.0974 | -55.7052
-13.5 | -1.0116 | 0.01757 | -0.0961 | -57.5754
-13 | -0.9677 | 0.01657 | -0.0944 | -58.4007
-12.5 | -0.9207 | 0.01573 | -0.0932 | -58.5315
-11.5 | -0.8217 | 0.01428 | -0.0914 | -57.542
-11 | -0.7728 | 0.01327 | -0.0905 | -58.2366
-10.5 | -0.7203 | 0.01267 | -0.09 | -56.8508
-10 | -0.6667 | 0.01215 | -0.0896 | -54.8724
-9.5 | -0.6132 | 0.01154 | -0.0892 | -53.1369
-9 | -0.5589 | 0.011 | -0.089 | -50.8091
-8.5 | -0.5036 | 0.01062 | -0.0888 | -47.42
-8 | -0.4484 | 0.01013 | -0.0886 | -44.2646
-7.5 | -0.3923 | 0.00976 | -0.0886 | -40.1947
-7 | -0.3361 | 0.00943 | -0.0885 | -35.6416
-6.5 | -0.2797 | 0.00905 | -0.0885 | -30.9061
-6 | -0.2228 | 0.00877 | -0.0885 | -25.4048
-5 | -0.1089 | 0.0082 | -0.0887 | -13.2805
-4.5 | -0.0517 | 0.00797 | -0.0888 | -6.4868
-4 | 0.0057 | 0.00772 | -0.0889 | 0.73834
-3.5 | 0.0631 | 0.00751 | -0.0891 | 8.4021
-3 | 0.1208 | 0.00729 | -0.0893 | 16.5706
-2.5 | 0.1781 | 0.00711 | -0.0895 | 25.0492
-2 | 0.2357 | 0.00688 | -0.0897 | 34.2587
-1.5 | 0.2929 | 0.00672 | -0.0899 | 43.5863
-1 | 0.3505 | 0.00652 | -0.0902 | 53.7577
-0.5 | 0.4073 | 0.00636 | -0.0904 | 64.0409
0 | 0.465 | 0.00621 | -0.0907 | 74.8792
0.5 | 0.5221 | 0.00614 | -0.0909 | 85.0326
1 | 0.5794 | 0.00607 | -0.0912 | 95.453
1.5 | 0.6366 | 0.00602 | -0.0914 | 105.7475
2 | 0.6922 | 0.00586 | -0.0915 | 118.1229
2.5 | 0.7355 | 0.00517 | -0.0885 | 142.2631
3 | 0.799 | 0.0054 | -0.0901 | 147.963
3.5 | 0.8691 | 0.00575 | -0.0934 | 151.1478
4 | 0.9411 | 0.00616 | -0.0973 | 152.776
4.5 | 1.0057 | 0.00653 | -0.0995 | 154.0123
5.5 | 1.097 | 0.00726 | -0.0956 | 151.1019
6 | 1.1405 | 0.00776 | -0.0933 | 146.9716
6.5 | 1.1845 | 0.00826 | -0.0912 | 143.4019
7 | 1.2301 | 0.00875 | -0.0895 | 140.5829
7.5 | 1.2757 | 0.00929 | -0.0879 | 137.3197
8 | 1.3199 | 0.00992 | -0.0861 | 133.0544
8.5 | 1.3634 | 0.01055 | -0.0842 | 129.2322
9 | 1.403 | 0.01133 | -0.0817 | 123.8305
9.5 | 1.4395 | 0.01209 | -0.0787 | 119.0653
10 | 1.4692 | 0.01307 | -0.0746 | 112.4101
10.5 | 1.5012 | 0.01406 | -0.0713 | 106.771
11 | 1.5323 | 0.01518 | -0.0681 | 100.942
11.5 | 1.5616 | 0.0165 | -0.065 | 94.6424
12 | 1.5893 | 0.01802 | -0.062 | 88.1964
12.5 | 1.6144 | 0.0198 | -0.0592 | 81.5354
13 | 1.6387 | 0.02179 | -0.0565 | 75.2042
13.5 | 1.66 | 0.02408 | -0.054 | 68.9369
14 | 1.6821 | 0.02642 | -0.0518 | 63.6677
14.5 | 1.7014 | 0.02907 | -0.0496 | 58.5277
15 | 1.7156 | 0.03219 | -0.0474 | 53.2961
15.5 | 1.7314 | 0.03532 | -0.0455 | 49.0204
16 | 1.7427 | 0.03897 | -0.0437 | 44.719
16.5 | 1.7498 | 0.04316 | -0.0421 | 40.5422
17 | 1.7583 | 0.04736 | -0.0409 | 37.1263
17.5 | 1.7607 | 0.0523 | -0.0397 | 33.6654
18 | 1.7643 | 0.0573 | -0.0389 | 30.7906
18.5 | 1.761 | 0.06314 | -0.0383 | 27.8904
19 | 1.7604 | 0.06889 | -0.0381 | 25.5538
19.5 | 1.7521 | 0.07567 | -0.0383 | 23.1545
20 | 1.7433 | 0.08273 | -0.0388 | 21.0722

## 51. Re 2M Mach 0.10 (1)
BIGFOIL.COM POLAR EXPORT
GA 30A614
GA 30A614 |  |  |  | Cl Max: | 1.888 | at alpha= | 15 | deg
JavaFoil+Calcfoil stall+Eppler ext transition |  |  |  | L/D Max: | 103.437 | at alpha= | 7 | deg
Re: | 2000000 |  |  | Cd Min: | 0.00923 | at alpha= | 3 | deg
Mach: | 0.1 |  |  | Cl=0 at alpha= | -4.082 | deg
|  |  |  | @ Cl=0.1, Cd= | 0.010306
|  |  |  | @ Cl=0.4, Cd= | 0.009469
|  |  |  | @ Cl=0.6, Cd= | 0.0096219
alpha (deg) | Cl | Cd | Cm | Cl/Cd
-20 | -0.594 | 0.17961 | -0.034 | -3.309
-19.5 | -0.609 | 0.17067 | -0.034 | -3.57
-19 | -0.623 | 0.16277 | -0.035 | -3.829
-18.5 | -0.637 | 0.15195 | -0.036 | -4.192
-18 | -0.649 | 0.14577 | -0.036 | -4.452
-17.5 | -0.66 | 0.13732 | -0.037 | -4.803
-17 | -0.669 | 0.12996 | -0.038 | -5.149
-16.5 | -0.677 | 0.12285 | -0.039 | -5.51
-16 | -0.681 | 0.11797 | -0.039 | -5.775
-15.5 | -0.685 | 0.11072 | -0.04 | -6.19
-15 | -0.686 | 0.10369 | -0.041 | -6.62
-14.5 | -0.685 | 0.09813 | -0.042 | -6.976
-14 | -0.68 | 0.09221 | -0.043 | -7.378
-13.5 | -0.673 | 0.08555 | -0.045 | -7.873
-13 | -0.664 | 0.07935 | -0.046 | -8.369
-12.5 | -0.655 | 0.07066 | -0.05 | -9.264
-12 | -0.64 | 0.06426 | -0.052 | -9.957
-11.5 | -0.622 | 0.05873 | -0.054 | -10.588
-11 | -0.607 | 0.04866 | -0.058 | -12.479
-10.5 | -0.592 | 0.03843 | -0.062 | -15.394
-10 | -0.574 | 0.02887 | -0.067 | -19.894
-9.5 | -0.592 | 0.01377 | -0.077 | -43.027
-9 | -0.548 | 0.01306 | -0.077 | -42.005
-8.5 | -0.501 | 0.01254 | -0.078 | -39.994
-8 | -0.452 | 0.01224 | -0.079 | -36.904
-7.5 | -0.399 | 0.01183 | -0.079 | -33.757
-7 | -0.345 | 0.01145 | -0.08 | -30.09
-6.5 | -0.288 | 0.01117 | -0.081 | -25.8
-6 | -0.23 | 0.0109 | -0.081 | -21.142
-5.5 | -0.171 | 0.01128 | -0.082 | -15.198
-5 | -0.112 | 0.01097 | -0.083 | -10.171
-4.5 | -0.051 | 0.01084 | -0.084 | -4.704
-4 | 0.01 | 0.01093 | -0.084 | 0.929
-3.5 | 0.072 | 0.01027 | -0.085 | 6.982
-3 | 0.134 | 0.01035 | -0.086 | 12.905
-2.5 | 0.196 | 0.01013 | -0.086 | 19.301
-2 | 0.258 | 0.00995 | -0.087 | 25.888
-1.5 | 0.32 | 0.00967 | -0.088 | 33.067
-1 | 0.382 | 0.00944 | -0.088 | 40.491
-0.5 | 0.444 | 0.00954 | -0.089 | 46.477
0 | 0.509 | 0.00958 | -0.09 | 53.091
0.5 | 0.571 | 0.00965 | -0.091 | 59.182
1 | 0.633 | 0.00959 | -0.091 | 65.986
1.5 | 0.695 | 0.00991 | -0.092 | 70.125
2 | 0.757 | 0.01022 | -0.093 | 74.071
2.5 | 0.818 | 0.01002 | -0.093 | 81.666
3 | 0.88 | 0.00923 | -0.094 | 95.334
3.5 | 0.941 | 0.00994 | -0.095 | 94.653
4 | 1.002 | 0.01039 | -0.095 | 96.492
4.5 | 1.063 | 0.01087 | -0.096 | 97.829
5 | 1.124 | 0.01103 | -0.097 | 101.849
5.5 | 1.184 | 0.01161 | -0.097 | 101.971
6 | 1.243 | 0.0121 | -0.098 | 102.777
6.5 | 1.302 | 0.0126 | -0.099 | 103.325
7 | 1.36 | 0.01315 | -0.1 | 103.437
7.5 | 1.418 | 0.01379 | -0.1 | 102.768
8 | 1.474 | 0.01463 | -0.101 | 100.727
8.5 | 1.529 | 0.01547 | -0.102 | 98.856
9 | 1.582 | 0.01724 | -0.102 | 91.735
9.5 | 1.633 | 0.01751 | -0.103 | 93.236
10 | 1.682 | 0.01837 | -0.104 | 91.593
10.5 | 1.729 | 0.01992 | -0.104 | 86.769
11 | 1.732 | 0.02196 | -0.102 | 78.861
11.5 | 1.765 | 0.02322 | -0.103 | 76.01
12 | 1.795 | 0.02465 | -0.103 | 72.83
12.5 | 1.821 | 0.02628 | -0.103 | 69.262
13 | 1.841 | 0.02853 | -0.103 | 64.538
13.5 | 1.856 | 0.03146 | -0.103 | 58.984
14 | 1.87 | 0.03355 | -0.103 | 55.743
14.5 | 1.881 | 0.03591 | -0.103 | 52.373
15 | 1.888 | 0.03829 | -0.103 | 49.318
15.5 | 1.886 | 0.04094 | -0.103 | 46.072
16 | 1.875 | 0.04398 | -0.104 | 42.631
16.5 | 1.858 | 0.04744 | -0.103 | 39.175
17 | 1.837 | 0.05097 | -0.103 | 36.043
17.5 | 1.81 | 0.05525 | -0.103 | 32.771
18 | 1.781 | 0.05932 | -0.103 | 30.02
18.5 | 1.746 | 0.06422 | -0.103 | 27.181
19 | 1.707 | 0.06947 | -0.103 | 24.574
19.5 | 1.665 | 0.07577 | -0.103 | 21.972
20 | 1.62 | 0.08231 | -0.102 | 19.683

## 52. Re 2M Mach 0.10 (2)
BIGFOIL.COM POLAR EXPORT
GA 30A614
GA 30A614 |  |  |  | Cl Max: | 1.7554 | at alpha= | 18 | deg
XFOIL ncrit=9 |  |  |  | L/D Max: | 153.942 | at alpha= | 4.5 | deg
Re: | 2000000 |  |  | Cd Min: | 0.11677 | at alpha= | -17 | deg
Mach: | 0.1 |  |  | Cl=0 at alpha= | -4.0477 | deg
|  |  |  | @ Cl=0.1, Cd= | 0.0074012
|  |  |  | @ Cl=0.4, Cd= | 0.0063991
|  |  |  | @ Cl=0.6, Cd= | 0.0060781
alpha (deg) | Cl | Cd | Cm | Cl/Cd
-17 | -0.7385 | 0.11677 | -0.0396 | -6.3244
-16.5 | -0.8108 | 0.09633 | -0.0514 | -8.4169
-16 | -1.1441 | 0.03316 | -0.1027 | -34.5024
-15.5 | -1.1615 | 0.02783 | -0.1014 | -41.7355
-15 | -1.1493 | 0.02521 | -0.0977 | -45.5891
-14.5 | -1.0986 | 0.02285 | -0.0999 | -48.0788
-14 | -1.0521 | 0.02069 | -0.1006 | -50.8507
-13.5 | -1.0158 | 0.01853 | -0.0987 | -54.8192
-13 | -0.9737 | 0.01727 | -0.0968 | -56.381
-12.5 | -0.9272 | 0.0163 | -0.0953 | -56.8834
-12 | -0.8787 | 0.01545 | -0.0941 | -56.8738
-11.5 | -0.828 | 0.01469 | -0.0932 | -56.3649
-11 | -0.7787 | 0.01365 | -0.0921 | -57.0476
-10 | -0.6725 | 0.01235 | -0.0909 | -54.4534
-9.5 | -0.6175 | 0.01186 | -0.0906 | -52.0658
-9 | -0.5637 | 0.01114 | -0.0901 | -50.6014
-8.5 | -0.5079 | 0.01072 | -0.0898 | -47.3787
-8 | -0.452 | 0.01027 | -0.0896 | -44.0117
-7.5 | -0.3956 | 0.00984 | -0.0894 | -40.2033
-7 | -0.3386 | 0.00955 | -0.0894 | -35.4555
-6.5 | -0.2821 | 0.00911 | -0.0892 | -30.966
-6 | -0.2245 | 0.00885 | -0.0893 | -25.3672
-5.5 | -0.1676 | 0.00852 | -0.0892 | -19.6714
-5 | -0.1099 | 0.00824 | -0.0893 | -13.3374
-4.5 | -0.0522 | 0.008 | -0.0894 | -6.525
-4 | 0.0055 | 0.00775 | -0.0895 | 0.70968
-3.5 | 0.0634 | 0.00754 | -0.0896 | 8.4085
-3 | 0.1214 | 0.00732 | -0.0898 | 16.5847
-2.5 | 0.1792 | 0.00713 | -0.09 | 25.1332
-2 | 0.237 | 0.0069 | -0.0902 | 34.3478
-1.5 | 0.2947 | 0.00674 | -0.0904 | 43.724
-1 | 0.3526 | 0.00654 | -0.0907 | 53.9144
-0.5 | 0.4098 | 0.00637 | -0.0909 | 64.3328
0 | 0.4678 | 0.00623 | -0.0912 | 75.0883
0.5 | 0.5253 | 0.00616 | -0.0914 | 85.276
1 | 0.5829 | 0.00609 | -0.0916 | 95.7143
1.5 | 0.6405 | 0.00605 | -0.0919 | 105.8678
2 | 0.6966 | 0.0059 | -0.0919 | 118.0678
2.5 | 0.74 | 0.00519 | -0.0889 | 142.5819
3 | 0.8035 | 0.00544 | -0.0904 | 147.7022
3.5 | 0.874 | 0.00579 | -0.0937 | 150.9499
4 | 0.9465 | 0.00621 | -0.0976 | 152.4155
4.5 | 1.0114 | 0.00657 | -0.0997 | 153.9422
5 | 1.0572 | 0.00695 | -0.0977 | 152.1151
5.5 | 1.1029 | 0.00732 | -0.0957 | 150.6694
6 | 1.1464 | 0.00783 | -0.0933 | 146.4112
6.5 | 1.1909 | 0.00832 | -0.0912 | 143.137
7 | 1.2362 | 0.00885 | -0.0893 | 139.6836
7.5 | 1.2823 | 0.00938 | -0.0877 | 136.7058
8 | 1.3262 | 0.01003 | -0.0857 | 132.2233
8.5 | 1.3697 | 0.01068 | -0.0837 | 128.2491
9 | 1.4091 | 0.01146 | -0.0811 | 122.9581
9.5 | 1.4431 | 0.01227 | -0.0775 | 117.6121
10 | 1.4736 | 0.01328 | -0.0735 | 110.9639
10.5 | 1.5055 | 0.01433 | -0.0701 | 105.0593
11 | 1.5362 | 0.01553 | -0.0668 | 98.9182
11.5 | 1.5649 | 0.01695 | -0.0637 | 92.3245
12 | 1.5921 | 0.01859 | -0.0607 | 85.6428
12.5 | 1.617 | 0.02049 | -0.0578 | 78.9165
13 | 1.6409 | 0.02259 | -0.0552 | 72.6383
13.5 | 1.6623 | 0.02498 | -0.0527 | 66.5452
14 | 1.6822 | 0.02758 | -0.0503 | 60.9935
14.5 | 1.7014 | 0.03033 | -0.0482 | 56.0963
15 | 1.7154 | 0.03357 | -0.0459 | 51.0992
15.5 | 1.7288 | 0.03703 | -0.0441 | 46.6865
16 | 1.7398 | 0.04083 | -0.0423 | 42.6108
16.5 | 1.7458 | 0.04525 | -0.0407 | 38.5812
17 | 1.7522 | 0.04979 | -0.0395 | 35.1918
17.5 | 1.7553 | 0.0548 | -0.0385 | 32.031
18 | 1.7554 | 0.0603 | -0.0377 | 29.1111
18.5 | 1.7523 | 0.06629 | -0.0373 | 26.4339
19 | 1.749 | 0.07249 | -0.0372 | 24.1275
19.5 | 1.7372 | 0.07986 | -0.0376 | 21.7531
20 | 1.7289 | 0.08702 | -0.0384 | 19.8678

## 53. Re 2M Mach 0.25 (1)
BIGFOIL.COM POLAR EXPORT
GA 30A614
GA 30A614 |  |  |  | Cl Max: | 1.836 | at alpha= | 14 | deg
JavaFoil+Calcfoil stall+Eppler ext transition |  |  |  | L/D Max: | 101.808 | at alpha= | 6 | deg
Re: | 2000000 |  |  | Cd Min: | 0.00943 | at alpha= | 3 | deg
Mach: | 0.25 |  |  | Cl=0 at alpha= | -4.0807 | deg
|  |  |  | @ Cl=0.1, Cd= | 0.010661
|  |  |  | @ Cl=0.4, Cd= | 0.0095433
|  |  |  | @ Cl=0.6, Cd= | 0.0097476
alpha (deg) | Cl | Cd | Cm | Cl/Cd
-17.5 | -0.341 | 0.15975 | -0.033 | -2.133
-17 | -0.383 | 0.15271 | -0.033 | -2.51
-16.5 | -0.422 | 0.14453 | -0.034 | -2.921
-16 | -0.457 | 0.13561 | -0.034 | -3.37
-15.5 | -0.488 | 0.12851 | -0.035 | -3.8
-15 | -0.516 | 0.11858 | -0.037 | -4.351
-14.5 | -0.539 | 0.11151 | -0.039 | -4.833
-14 | -0.557 | 0.10382 | -0.04 | -5.366
-13.5 | -0.57 | 0.09625 | -0.041 | -5.924
-13 | -0.579 | 0.08946 | -0.042 | -6.468
-12.5 | -0.582 | 0.08308 | -0.044 | -7.004
-12 | -0.579 | 0.07709 | -0.046 | -7.517
-11.5 | -0.574 | 0.07025 | -0.049 | -8.167
-11 | -0.564 | 0.06203 | -0.052 | -9.097
-10.5 | -0.55 | 0.05554 | -0.055 | -9.898
-10 | -0.536 | 0.04521 | -0.06 | -11.855
-9.5 | -0.522 | 0.03298 | -0.066 | -15.83
-9 | -0.548 | 0.01462 | -0.079 | -37.475
-8.5 | -0.504 | 0.01316 | -0.08 | -38.32
-8 | -0.456 | 0.0127 | -0.081 | -35.953
-7.5 | -0.405 | 0.01222 | -0.082 | -33.165
-7 | -0.351 | 0.01175 | -0.082 | -29.851
-6.5 | -0.294 | 0.01136 | -0.083 | -25.89
-6 | -0.236 | 0.0111 | -0.084 | -21.219
-5.5 | -0.176 | 0.01134 | -0.084 | -15.476
-5 | -0.114 | 0.0112 | -0.085 | -10.215
-4.5 | -0.052 | 0.01104 | -0.086 | -4.74
-4 | 0.01 | 0.01071 | -0.087 | 0.973
-3.5 | 0.074 | 0.01083 | -0.087 | 6.797
-3 | 0.137 | 0.01042 | -0.088 | 13.161
-2.5 | 0.201 | 0.01026 | -0.089 | 19.564
-2 | 0.265 | 0.01002 | -0.089 | 26.401
-1.5 | 0.329 | 0.00978 | -0.09 | 33.603
-1 | 0.393 | 0.00953 | -0.091 | 41.227
-0.5 | 0.456 | 0.00965 | -0.092 | 47.226
0 | 0.523 | 0.00969 | -0.092 | 53.953
0.5 | 0.587 | 0.00976 | -0.093 | 60.103
1 | 0.65 | 0.0097 | -0.094 | 67.017
1.5 | 0.714 | 0.01009 | -0.095 | 70.782
2 | 0.777 | 0.01038 | -0.095 | 74.912
2.5 | 0.841 | 0.01016 | -0.096 | 82.729
3 | 0.904 | 0.00943 | -0.096 | 95.807
3.5 | 0.967 | 0.01024 | -0.097 | 94.465
4 | 1.029 | 0.01071 | -0.098 | 96.121
4.5 | 1.092 | 0.01122 | -0.099 | 97.313
5 | 1.154 | 0.01134 | -0.099 | 101.789
5.5 | 1.215 | 0.01231 | -0.1 | 98.749
6 | 1.276 | 0.01254 | -0.101 | 101.808
6.5 | 1.336 | 0.01314 | -0.101 | 101.697
7 | 1.395 | 0.01371 | -0.102 | 101.801
7.5 | 1.454 | 0.01443 | -0.103 | 100.739
8 | 1.511 | 0.01528 | -0.104 | 98.862
8.5 | 1.566 | 0.01685 | -0.104 | 92.947
9 | 1.619 | 0.01769 | -0.105 | 91.54
9.5 | 1.669 | 0.01855 | -0.106 | 89.973
10 | 1.682 | 0.0207 | -0.104 | 81.241
10.5 | 1.718 | 0.02247 | -0.104 | 76.432
11 | 1.752 | 0.02387 | -0.105 | 73.38
11.5 | 1.779 | 0.02543 | -0.105 | 69.978
12 | 1.802 | 0.0274 | -0.105 | 65.741
12.5 | 1.818 | 0.02978 | -0.105 | 61.043
13 | 1.827 | 0.03312 | -0.105 | 55.161
13.5 | 1.834 | 0.03553 | -0.105 | 51.623
14 | 1.836 | 0.03816 | -0.105 | 48.115
14.5 | 1.831 | 0.0412 | -0.105 | 44.451
15 | 1.821 | 0.0445 | -0.105 | 40.909
15.5 | 1.795 | 0.04821 | -0.105 | 37.223
16 | 1.755 | 0.0526 | -0.105 | 33.363
16.5 | 1.706 | 0.05763 | -0.104 | 29.608
17 | 1.65 | 0.06316 | -0.104 | 26.116
17.5 | 1.585 | 0.06933 | -0.104 | 22.858
18 | 1.511 | 0.07747 | -0.103 | 19.5
18.5 | 1.432 | 0.08533 | -0.102 | 16.777
19 | 1.339 | 0.09824 | -0.1 | 13.632

## 54. Re 2M Mach 0.25 (2)
BIGFOIL.COM POLAR EXPORT
GA 30A614
GA 30A614 |  |  |  | Cl Max: | 1.7182 | at alpha= | 16.5 | deg
XFOIL ncrit=9 |  |  |  | L/D Max: | 152.383 | at alpha= | 4.5 | deg
Re: | 2000000 |  |  | Cd Min: | 0.2036 | at alpha= | -18 | deg
Mach: | 0.25 |  |  | Cl=0 at alpha= | -4.0359 | deg
|  |  |  | @ Cl=0.1, Cd= | 0.0075421
|  |  |  | @ Cl=0.4, Cd= | 0.0065335
|  |  |  | @ Cl=0.6, Cd= | 0.0062015
alpha (deg) | Cl | Cd | Cm | Cl/Cd
-18 | -0.4827 | 0.2036 | -0.0025 | -2.3708
-17.5 | -0.4626 | 0.19828 | -0.006 | -2.3331
-17 | -0.4437 | 0.19237 | -0.0095 | -2.3065
-16.5 | -0.4311 | 0.18304 | -0.0143 | -2.3552
-16 | -0.417 | 0.17534 | -0.0181 | -2.3782
-15 | -0.6071 | 0.11246 | -0.0458 | -5.3984
-14.5 | -0.6824 | 0.09194 | -0.058 | -7.4222
-14 | -0.7772 | 0.07078 | -0.0723 | -10.9805
-13.5 | -0.8765 | 0.04993 | -0.0878 | -17.5546
-13 | -0.94 | 0.02767 | -0.111 | -33.9718
-12.5 | -0.9333 | 0.02273 | -0.1084 | -41.0603
-12 | -0.8994 | 0.01996 | -0.106 | -45.0601
-11.5 | -0.8537 | 0.01822 | -0.104 | -46.8551
-11 | -0.805 | 0.01664 | -0.1022 | -48.3774
-10.5 | -0.7533 | 0.01532 | -0.1006 | -49.171
-10 | -0.7014 | 0.01394 | -0.099 | -50.3156
-9.5 | -0.6457 | 0.01304 | -0.0978 | -49.5169
-9 | -0.5884 | 0.0123 | -0.0968 | -47.8374
-8.5 | -0.5312 | 0.01149 | -0.0959 | -46.2315
-8 | -0.4727 | 0.01092 | -0.0951 | -43.2875
-7.5 | -0.4134 | 0.01046 | -0.0946 | -39.522
-7 | -0.3545 | 0.0099 | -0.094 | -35.8081
-6.5 | -0.2948 | 0.00954 | -0.0936 | -30.9015
-6 | -0.2354 | 0.00909 | -0.0933 | -25.8966
-5.5 | -0.1755 | 0.00875 | -0.093 | -20.0571
-4.5 | -0.0555 | 0.00816 | -0.0928 | -6.8015
-4 | 0.0043 | 0.00793 | -0.0927 | 0.54224
-3.5 | 0.0648 | 0.00766 | -0.0927 | 8.4595
-3 | 0.1245 | 0.00746 | -0.0927 | 16.689
-2.5 | 0.1849 | 0.00723 | -0.0929 | 25.574
-2 | 0.2445 | 0.00703 | -0.093 | 34.7795
-1.5 | 0.3045 | 0.00682 | -0.0932 | 44.6481
-1 | 0.3641 | 0.00666 | -0.0933 | 54.6697
-0.5 | 0.4237 | 0.00645 | -0.0935 | 65.6899
0 | 0.4831 | 0.00635 | -0.0937 | 76.0787
0.5 | 0.543 | 0.00624 | -0.0939 | 87.0192
1 | 0.6022 | 0.0062 | -0.0941 | 97.129
1.5 | 0.6616 | 0.00617 | -0.0942 | 107.2285
2 | 0.7202 | 0.00611 | -0.0943 | 117.8723
2.5 | 0.764 | 0.00534 | -0.091 | 143.0712
3 | 0.8283 | 0.0056 | -0.0921 | 147.9107
3.5 | 0.9013 | 0.00599 | -0.0954 | 150.4674
4 | 0.977 | 0.00643 | -0.0994 | 151.944
4.5 | 1.0423 | 0.00684 | -0.101 | 152.383
5 | 1.0885 | 0.00725 | -0.0985 | 150.1379
5.5 | 1.135 | 0.00765 | -0.0961 | 148.366
6 | 1.1791 | 0.00818 | -0.0932 | 144.1443
6.5 | 1.224 | 0.00874 | -0.0906 | 140.0458
7 | 1.271 | 0.00929 | -0.0884 | 136.8138
7.5 | 1.3164 | 0.00993 | -0.086 | 132.568
8 | 1.3597 | 0.01064 | -0.0833 | 127.7914
8.5 | 1.3983 | 0.01142 | -0.0797 | 122.4431
9 | 1.4308 | 0.01237 | -0.0752 | 115.6669
9.5 | 1.4643 | 0.01344 | -0.0713 | 108.9509
10 | 1.4952 | 0.01476 | -0.0673 | 101.3008
10.5 | 1.5241 | 0.01632 | -0.0635 | 93.3885
11 | 1.5535 | 0.01802 | -0.0602 | 86.2098
11.5 | 1.5804 | 0.02003 | -0.0569 | 78.9016
12 | 1.605 | 0.02233 | -0.0539 | 71.8764
12.5 | 1.6272 | 0.02494 | -0.051 | 65.2446
13 | 1.646 | 0.0279 | -0.0481 | 58.9964
13.5 | 1.6656 | 0.03092 | -0.0456 | 53.868
14 | 1.6819 | 0.0343 | -0.0432 | 49.035
14.5 | 1.6928 | 0.03831 | -0.0409 | 44.1869
15 | 1.7052 | 0.04232 | -0.0389 | 40.293
15.5 | 1.7127 | 0.04695 | -0.0372 | 36.4792
16 | 1.715 | 0.05221 | -0.0356 | 32.8481
16.5 | 1.7182 | 0.05761 | -0.0345 | 29.8247
17 | 1.7156 | 0.06372 | -0.0337 | 26.924
17.5 | 1.7105 | 0.07033 | -0.0333 | 24.3211
18 | 1.7021 | 0.07748 | -0.0333 | 21.9682
18.5 | 1.6911 | 0.08517 | -0.0339 | 19.8556
19 | 1.6732 | 0.09388 | -0.0351 | 17.8228
19.5 | 1.6589 | 0.10233 | -0.0367 | 16.2113
20 | 1.6405 | 0.11154 | -0.039 | 14.7077

## 55. Re 2M Mach 0.50 (1)
BIGFOIL.COM POLAR EXPORT
GA 30A614
GA 30A614 |  |  |  | Cl Max: | 1.712 | at alpha= | 10 | deg
JavaFoil+Calcfoil stall+Eppler ext transition |  |  |  | L/D Max: | 97.988 | at alpha= | 3.5 | deg
Re: | 2000000 |  |  | Cd Min: | 0.00993 | at alpha= | -1 | deg
Mach: | 0.5 |  |  | Cl=0 at alpha= | -4.0857 | deg
|  |  |  | @ Cl=0.1, Cd= | 0.011233
|  |  |  | @ Cl=0.4, Cd= | 0.010011
|  |  |  | @ Cl=0.6, Cd= | 0.010226
alpha (deg) | Cl | Cd | Cm | Cl/Cd
-20 | -0.905 | 0.18232 | -0.044 | -4.965
-19.5 | -0.877 | 0.17596 | -0.043 | -4.984
-19 | -0.849 | 0.17176 | -0.044 | -4.945
-18.5 | -0.821 | 0.1644 | -0.044 | -4.996
-18 | -0.793 | 0.16055 | -0.044 | -4.942
-17.5 | -0.766 | 0.15684 | -0.044 | -4.883
-17 | -0.738 | 0.15347 | -0.044 | -4.809
-16.5 | -0.712 | 0.14918 | -0.046 | -4.773
-16 | -0.683 | 0.1415 | -0.046 | -4.829
-15.5 | -0.654 | 0.1336 | -0.045 | -4.893
-15 | -0.624 | 0.1302 | -0.044 | -4.795
-14.5 | -0.596 | 0.12677 | -0.044 | -4.7
-14 | -0.567 | 0.12401 | -0.043 | -4.574
-13.5 | -0.539 | 0.11781 | -0.043 | -4.573
-13 | -0.511 | 0.11489 | -0.043 | -4.444
-12.5 | -0.482 | 0.11321 | -0.043 | -4.259
-12 | -0.454 | 0.10716 | -0.044 | -4.235
-11.5 | -0.425 | 0.10048 | -0.043 | -4.232
-11 | -0.396 | 0.09493 | -0.041 | -4.169
-10.5 | -0.367 | 0.08985 | -0.04 | -4.088
-10 | -0.339 | 0.08816 | -0.041 | -3.845
-9.5 | -0.311 | 0.08321 | -0.042 | -3.732
-9 | -0.282 | 0.08269 | -0.042 | -3.41
-8.5 | -0.254 | 0.06404 | -0.043 | -3.959
-8 | -0.225 | 0.06259 | -0.042 | -3.591
-7.5 | -0.296 | 0.05494 | -0.048 | -5.381
-7 | -0.295 | 0.04049 | -0.066 | -7.293
-6.5 | -0.306 | 0.01312 | -0.093 | -23.367
-6 | -0.252 | 0.01219 | -0.093 | -20.669
-5.5 | -0.191 | 0.0116 | -0.094 | -16.439
-5 | -0.126 | 0.01112 | -0.095 | -11.286
-4.5 | -0.058 | 0.01118 | -0.096 | -5.17
-4 | 0.012 | 0.01129 | -0.097 | 1.024
-3.5 | 0.082 | 0.01137 | -0.098 | 7.202
-3 | 0.153 | 0.01083 | -0.098 | 14.105
-2.5 | 0.224 | 0.01087 | -0.099 | 20.605
-2 | 0.295 | 0.01041 | -0.1 | 28.363
-1.5 | 0.367 | 0.01008 | -0.101 | 36.396
-1 | 0.439 | 0.00993 | -0.102 | 44.218
-0.5 | 0.509 | 0.01021 | -0.102 | 49.826
0 | 0.584 | 0.01023 | -0.103 | 57.077
0.5 | 0.655 | 0.01021 | -0.104 | 64.17
1 | 0.726 | 0.01057 | -0.105 | 68.725
1.5 | 0.797 | 0.01099 | -0.106 | 72.512
2 | 0.868 | 0.01122 | -0.106 | 77.357
2.5 | 0.938 | 0.01095 | -0.107 | 85.642
3 | 1.008 | 0.01139 | -0.108 | 88.555
3.5 | 1.078 | 0.011 | -0.109 | 97.988
4 | 1.148 | 0.01227 | -0.109 | 93.559
4.5 | 1.216 | 0.01297 | -0.11 | 93.757
5 | 1.284 | 0.01373 | -0.111 | 93.547
5.5 | 1.351 | 0.01387 | -0.112 | 97.413
6 | 1.417 | 0.01542 | -0.113 | 91.933
6.5 | 1.481 | 0.01579 | -0.113 | 93.8
7 | 1.543 | 0.01694 | -0.114 | 91.048
7.5 | 1.569 | 0.01955 | -0.113 | 80.233
8 | 1.615 | 0.02164 | -0.113 | 74.657
8.5 | 1.658 | 0.02341 | -0.113 | 70.813
9 | 1.689 | 0.02579 | -0.113 | 65.467
9.5 | 1.707 | 0.02886 | -0.113 | 59.144
10 | 1.712 | 0.03191 | -0.113 | 53.642
10.5 | 1.688 | 0.03621 | -0.113 | 46.62
11 | 1.613 | 0.04315 | -0.112 | 37.39
11.5 | 1.339 | 0.05262 | -0.11 | 25.438
12 | 1.018 | 0.06929 | -0.105 | 14.694
12.5 | 0.945 | 0.11231 | -0.063 | 8.418
13 | 0.997 | 0.11585 | -0.083 | 8.607
13.5 | 1.004 | 0.12474 | -0.068 | 8.046
14 | 1.039 | 0.1309 | -0.075 | 7.937
14.5 | 1.083 | 0.13173 | -0.085 | 8.22
15 | 1.105 | 0.14734 | -0.083 | 7.502

## 56. Re 2M Mach 0.50 (2)
BIGFOIL.COM POLAR EXPORT
GA 30A614
GA 30A614 |  |  |  | Cl Max: | 1.6119 | at alpha= | 13 | deg
XFOIL ncrit=9 |  |  |  | L/D Max: | 146.212 | at alpha= | 3.5 | deg
Re: | 2000000 |  |  | Cd Min: | 0.25327 | at alpha= | -20 | deg
Mach: | 0.5 |  |  | Cl=0 at alpha= | -3.9859 | deg
|  |  |  | @ Cl=0.1, Cd= | 0.0081603
|  |  |  | @ Cl=0.4, Cd= | 0.0071366
|  |  |  | @ Cl=0.6, Cd= | 0.0067174
alpha (deg) | Cl | Cd | Cm | Cl/Cd
-20 | -0.5762 | 0.25327 | 0.0165 | -2.275
-19.5 | -0.5523 | 0.24582 | 0.0115 | -2.2468
-19 | -0.53 | 0.23625 | 0.0058 | -2.2434
-18.5 | -0.508 | 0.22783 | 0.0006 | -2.2297
-18 | -0.486 | 0.21981 | -0.0041 | -2.211
-17.5 | -0.4622 | 0.21333 | -0.0081 | -2.1666
-17 | -0.4384 | 0.20672 | -0.0123 | -2.1207
-16.5 | -0.4154 | 0.19955 | -0.0166 | -2.0817
-16 | -0.3971 | 0.18972 | -0.022 | -2.0931
-15.5 | -0.3776 | 0.18153 | -0.0263 | -2.0801
-15 | -0.3582 | 0.1737 | -0.0303 | -2.0622
-14.5 | -0.3359 | 0.16765 | -0.0334 | -2.0036
-14 | -0.3168 | 0.15988 | -0.0375 | -1.9815
-13.5 | -0.3012 | 0.15179 | -0.0411 | -1.9843
-13 | -0.2909 | 0.14371 | -0.0438 | -2.0242
-12.5 | -0.2828 | 0.13452 | -0.0475 | -2.1023
-12 | -0.2769 | 0.12537 | -0.0515 | -2.2087
-11.5 | -0.2635 | 0.11821 | -0.0548 | -2.2291
-11 | -0.251 | 0.11099 | -0.0581 | -2.2615
-10.5 | -0.2487 | 0.10192 | -0.0624 | -2.4401
-10 | -0.2724 | 0.08894 | -0.069 | -3.0627
-9 | -0.2896 | 0.06996 | -0.0808 | -4.1395
-8.5 | -0.3294 | 0.05683 | -0.0913 | -5.7962
-8 | -0.3668 | 0.0431 | -0.1072 | -8.5104
-7.5 | -0.4008 | 0.02551 | -0.1217 | -15.7115
-7 | -0.3942 | 0.01699 | -0.1207 | -23.2019
-6.5 | -0.3455 | 0.0133 | -0.1173 | -25.9774
-5.5 | -0.2134 | 0.01036 | -0.112 | -20.5985
-5 | -0.1436 | 0.00966 | -0.1102 | -14.8654
-4.5 | -0.0727 | 0.00906 | -0.1088 | -8.0243
-3.5 | 0.0687 | 0.00829 | -0.1069 | 8.2871
-3 | 0.1387 | 0.008 | -0.1063 | 17.3375
-2.5 | 0.2087 | 0.00774 | -0.1058 | 26.9638
-2 | 0.2783 | 0.00751 | -0.1055 | 37.0573
-1.5 | 0.3473 | 0.00729 | -0.1052 | 47.6406
-1 | 0.416 | 0.00709 | -0.1051 | 58.6742
-0.5 | 0.4845 | 0.00691 | -0.105 | 70.1158
0 | 0.5523 | 0.00678 | -0.1047 | 81.4602
0.5 | 0.6209 | 0.00669 | -0.1047 | 92.8102
1 | 0.6887 | 0.00666 | -0.1045 | 103.4084
1.5 | 0.756 | 0.00669 | -0.1042 | 113.0045
2 | 0.8218 | 0.00682 | -0.1035 | 120.4985
2.5 | 0.8847 | 0.00683 | -0.1024 | 129.5315
3 | 0.9372 | 0.00644 | -0.0987 | 145.528
3.5 | 1.0191 | 0.00697 | -0.1012 | 146.2123
4 | 1.1079 | 0.00759 | -0.1052 | 145.9684
4.5 | 1.1602 | 0.00815 | -0.1016 | 142.3558
5 | 1.2057 | 0.00866 | -0.0964 | 139.2263
5.5 | 1.2498 | 0.00933 | -0.0911 | 133.955
6 | 1.2916 | 0.01004 | -0.0854 | 128.6454
6.5 | 1.3307 | 0.01109 | -0.0796 | 119.991
7 | 1.3716 | 0.01233 | -0.0746 | 111.2409
7.5 | 1.4104 | 0.01388 | -0.0697 | 101.6138
8 | 1.4447 | 0.01593 | -0.0649 | 90.6905
8.5 | 1.4778 | 0.01831 | -0.0605 | 80.71
9 | 1.5056 | 0.02122 | -0.0562 | 70.9519
9.5 | 1.5293 | 0.02453 | -0.0519 | 62.3441
10 | 1.5518 | 0.02806 | -0.0478 | 55.3029
10.5 | 1.57 | 0.03197 | -0.0438 | 49.1085
11 | 1.5843 | 0.03633 | -0.04 | 43.6086
11.5 | 1.5954 | 0.04115 | -0.0365 | 38.7704
12 | 1.6034 | 0.04638 | -0.0333 | 34.5709
12.5 | 1.608 | 0.05211 | -0.0306 | 30.8578
13 | 1.6119 | 0.05812 | -0.0283 | 27.734
13.5 | 1.6092 | 0.0649 | -0.0265 | 24.7951
14 | 1.602 | 0.07233 | -0.0254 | 22.1485
14.5 | 1.5926 | 0.08021 | -0.0249 | 19.8554
15 | 1.5747 | 0.08916 | -0.0254 | 17.6615
15.5 | 1.5582 | 0.09823 | -0.0265 | 15.8628
16 | 1.5353 | 0.10829 | -0.0287 | 14.1777
16.5 | 1.5128 | 0.1186 | -0.0318 | 12.7555
17 | 1.4907 | 0.12931 | -0.0358 | 11.5281
17.5 | 1.4669 | 0.1406 | -0.0409 | 10.4331
18 | 1.449 | 0.15164 | -0.0465 | 9.5555

## 57. Re 3M Mach 0.00 (1)
BIGFOIL.COM POLAR EXPORT
GA 30A614
GA 30A614 |  |  |  | Cl Max: | 1.905 | at alpha= | 15 | deg
JavaFoil+Calcfoil stall+Eppler ext transition |  |  |  | L/D Max: | 107.012 | at alpha= | 7 | deg
Re: | 3000000 |  |  | Cd Min: | 0.00918 | at alpha= | -1 | deg
Mach: | 0 |  |  | Cl=0 at alpha= | -4.082 | deg
|  |  |  | @ Cl=0.1, Cd= | 0.0098227
|  |  |  | @ Cl=0.4, Cd= | 0.009239
|  |  |  | @ Cl=0.6, Cd= | 0.0095661
alpha (deg) | Cl | Cd | Cm | Cl/Cd
-20 | -0.645 | 0.16914 | -0.035 | -3.812
-19.5 | -0.657 | 0.16101 | -0.036 | -4.079
-19 | -0.668 | 0.15366 | -0.036 | -4.347
-18.5 | -0.679 | 0.14357 | -0.038 | -4.731
-18 | -0.689 | 0.13623 | -0.039 | -5.054
-17.5 | -0.696 | 0.12955 | -0.039 | -5.376
-17 | -0.703 | 0.12172 | -0.04 | -5.777
-16.5 | -0.707 | 0.11605 | -0.041 | -6.093
-16 | -0.709 | 0.11141 | -0.041 | -6.365
-15.5 | -0.711 | 0.10298 | -0.043 | -6.902
-15 | -0.709 | 0.09731 | -0.044 | -7.29
-14.5 | -0.705 | 0.09114 | -0.045 | -7.738
-14 | -0.7 | 0.08449 | -0.046 | -8.282
-13.5 | -0.693 | 0.07693 | -0.049 | -9.005
-13 | -0.685 | 0.06806 | -0.052 | -10.072
-12.5 | -0.673 | 0.06105 | -0.054 | -11.03
-12 | -0.66 | 0.05302 | -0.056 | -12.453
-11.5 | -0.644 | 0.04569 | -0.059 | -14.085
-11 | -0.633 | 0.03447 | -0.063 | -18.354
-10.5 | -0.651 | 0.01728 | -0.072 | -37.681
-10 | -0.634 | 0.01344 | -0.076 | -47.19
-9.5 | -0.593 | 0.01274 | -0.076 | -46.509
-9 | -0.548 | 0.01271 | -0.077 | -43.112
-8.5 | -0.501 | 0.01231 | -0.078 | -40.648
-8 | -0.45 | 0.01153 | -0.078 | -39.065
-7.5 | -0.398 | 0.01122 | -0.079 | -35.489
-7 | -0.343 | 0.01083 | -0.08 | -31.72
-6.5 | -0.287 | 0.01055 | -0.08 | -27.212
-6 | -0.229 | 0.0104 | -0.081 | -22.067
-5.5 | -0.171 | 0.01062 | -0.082 | -16.069
-5 | -0.111 | 0.0105 | -0.082 | -10.586
-4.5 | -0.051 | 0.01034 | -0.083 | -4.911
-4 | 0.01 | 0.01032 | -0.084 | 0.98
-3.5 | 0.071 | 0.00979 | -0.085 | 7.288
-3 | 0.133 | 0.00986 | -0.085 | 13.474
-2.5 | 0.195 | 0.00961 | -0.086 | 20.254
-2 | 0.256 | 0.00948 | -0.087 | 27.031
-1.5 | 0.318 | 0.00921 | -0.087 | 34.549
-1 | 0.38 | 0.00918 | -0.088 | 41.454
-0.5 | 0.441 | 0.00936 | -0.089 | 47.181
0 | 0.506 | 0.00934 | -0.089 | 54.209
0.5 | 0.568 | 0.00953 | -0.09 | 59.608
1 | 0.63 | 0.0096 | -0.091 | 65.63
1.5 | 0.691 | 0.00988 | -0.092 | 70.005
2 | 0.753 | 0.00998 | -0.092 | 75.436
2.5 | 0.814 | 0.00977 | -0.093 | 83.38
3 | 0.876 | 0.01006 | -0.094 | 87.066
3.5 | 0.937 | 0.00974 | -0.094 | 96.118
4 | 0.997 | 0.01015 | -0.095 | 98.259
4.5 | 1.058 | 0.01058 | -0.096 | 99.996
5 | 1.118 | 0.01104 | -0.096 | 101.306
5.5 | 1.178 | 0.0112 | -0.097 | 105.181
6 | 1.237 | 0.01161 | -0.098 | 106.581
6.5 | 1.296 | 0.01214 | -0.098 | 106.752
7 | 1.354 | 0.01265 | -0.099 | 107.012
7.5 | 1.411 | 0.01329 | -0.1 | 106.193
8 | 1.467 | 0.0141 | -0.1 | 104.087
8.5 | 1.522 | 0.01513 | -0.101 | 100.617
9 | 1.575 | 0.01627 | -0.102 | 96.82
9.5 | 1.626 | 0.01654 | -0.102 | 98.308
10 | 1.676 | 0.01729 | -0.103 | 96.905
10.5 | 1.722 | 0.01896 | -0.104 | 90.862
11 | 1.767 | 0.01991 | -0.104 | 88.748
11.5 | 1.768 | 0.02138 | -0.103 | 82.662
12 | 1.799 | 0.02257 | -0.103 | 79.708
12.5 | 1.826 | 0.024 | -0.103 | 76.091
13 | 1.85 | 0.02574 | -0.103 | 71.847
13.5 | 1.869 | 0.02763 | -0.103 | 67.64
14 | 1.883 | 0.0301 | -0.103 | 62.561
14.5 | 1.896 | 0.0321 | -0.104 | 59.046
15 | 1.905 | 0.03425 | -0.104 | 55.613
15.5 | 1.905 | 0.03657 | -0.104 | 52.092
16 | 1.898 | 0.03909 | -0.104 | 48.56
16.5 | 1.886 | 0.042 | -0.104 | 44.899
17 | 1.868 | 0.04528 | -0.104 | 41.263
17.5 | 1.847 | 0.04857 | -0.104 | 38.028
18 | 1.822 | 0.05213 | -0.104 | 34.95
18.5 | 1.792 | 0.05659 | -0.104 | 31.661
19 | 1.759 | 0.06094 | -0.104 | 28.856
19.5 | 1.723 | 0.06563 | -0.104 | 26.253
20 | 1.684 | 0.07095 | -0.103 | 23.738

## 58. Re 3M Mach 0.00 (2)
BIGFOIL.COM POLAR EXPORT
GA 30A614
GA 30A614 |  |  |  | Cl Max: | 1.8157 | at alpha= | 18.5 | deg
XFOIL ncrit=9 |  |  |  | L/D Max: | 160.66 | at alpha= | 5 | deg
Re: | 3000000 |  |  | Cd Min: | 0.16796 | at alpha= | -19.5 | deg
Mach: | 0 |  |  | Cl=0 at alpha= | -4.045 | deg
|  |  |  | @ Cl=0.1, Cd= | 0.0068253
|  |  |  | @ Cl=0.4, Cd= | 0.0059639
|  |  |  | @ Cl=0.6, Cd= | 0.0056738
alpha (deg) | Cl | Cd | Cm | Cl/Cd
-19.5 | -0.6931 | 0.16796 | -0.0101 | -4.1266
-19 | -0.7311 | 0.15056 | -0.02 | -4.8559
-18.5 | -0.7767 | 0.13297 | -0.03 | -5.8412
-18 | -0.8844 | 0.10563 | -0.046 | -8.3726
-17.5 | -1.2909 | 0.03128 | -0.1034 | -41.2692
-17 | -1.2997 | 0.0267 | -0.1022 | -48.6779
-16.5 | -1.2986 | 0.02353 | -0.0976 | -55.1891
-16 | -1.2727 | 0.02138 | -0.0951 | -59.5276
-15.5 | -1.2213 | 0.0196 | -0.0965 | -62.3112
-15 | -1.1714 | 0.01822 | -0.0969 | -64.292
-14.5 | -1.1266 | 0.0171 | -0.0957 | -65.883
-14 | -1.0832 | 0.01617 | -0.094 | -66.9882
-13.5 | -1.0367 | 0.01533 | -0.0927 | -67.6256
-13 | -0.988 | 0.01461 | -0.0917 | -67.6249
-12.5 | -0.9391 | 0.0138 | -0.0907 | -68.0507
-12 | -0.8891 | 0.01296 | -0.0899 | -68.6034
-11.5 | -0.8368 | 0.01236 | -0.0894 | -67.7023
-11 | -0.7835 | 0.01184 | -0.089 | -66.174
-10.5 | -0.7292 | 0.01138 | -0.0888 | -64.0773
-10 | -0.6757 | 0.01074 | -0.0884 | -62.9143
-9.5 | -0.6208 | 0.01031 | -0.0882 | -60.2134
-9 | -0.5649 | 0.00994 | -0.0881 | -56.831
-8.5 | -0.5093 | 0.00948 | -0.0879 | -53.7236
-8 | -0.4531 | 0.00916 | -0.0879 | -49.4651
-7.5 | -0.3963 | 0.00886 | -0.0879 | -44.7291
-7 | -0.3397 | 0.00851 | -0.088 | -39.9177
-6 | -0.2253 | 0.00798 | -0.0881 | -28.2331
-5.5 | -0.1678 | 0.00779 | -0.0883 | -21.5404
-5 | -0.1104 | 0.00754 | -0.0884 | -14.6419
-4.5 | -0.0526 | 0.00733 | -0.0886 | -7.176
-4 | 0.0052 | 0.00713 | -0.0888 | 0.72931
-3.5 | 0.0631 | 0.00694 | -0.0891 | 9.0922
-3 | 0.121 | 0.00676 | -0.0894 | 17.8994
-2.5 | 0.1789 | 0.00659 | -0.0896 | 27.1472
-2 | 0.2368 | 0.00641 | -0.0899 | 36.9423
-1.5 | 0.2944 | 0.00625 | -0.0902 | 47.104
-1 | 0.3524 | 0.00608 | -0.0905 | 57.9605
-0.5 | 0.4098 | 0.00594 | -0.0908 | 68.9899
0.5 | 0.5251 | 0.00572 | -0.0914 | 91.8007
1 | 0.5823 | 0.00568 | -0.0917 | 102.5176
1.5 | 0.6395 | 0.00566 | -0.092 | 112.9859
2 | 0.6963 | 0.00571 | -0.0922 | 121.944
2.5 | 0.7518 | 0.00572 | -0.0922 | 131.4336
3 | 0.7945 | 0.00509 | -0.0894 | 156.0904
3.5 | 0.8483 | 0.00541 | -0.089 | 156.8022
4 | 0.9113 | 0.00577 | -0.0907 | 157.9376
4.5 | 0.9815 | 0.00612 | -0.0942 | 160.3758
5 | 1.0475 | 0.00652 | -0.0967 | 160.6595
5.5 | 1.1022 | 0.00699 | -0.0969 | 157.6824
6 | 1.1452 | 0.00745 | -0.0945 | 153.7181
6.5 | 1.1905 | 0.00784 | -0.0926 | 151.8495
7 | 1.2349 | 0.00834 | -0.0906 | 148.0695
7.5 | 1.2814 | 0.00882 | -0.0891 | 145.2834
8 | 1.3262 | 0.00943 | -0.0874 | 140.6363
8.5 | 1.3709 | 0.01003 | -0.0857 | 136.68
9 | 1.4123 | 0.01076 | -0.0835 | 131.2546
9.5 | 1.4523 | 0.01148 | -0.0812 | 126.507
10 | 1.4851 | 0.01229 | -0.0775 | 120.8381
10.5 | 1.5185 | 0.01315 | -0.0741 | 115.4753
11 | 1.5505 | 0.01416 | -0.0709 | 109.4986
11.5 | 1.5812 | 0.01531 | -0.0678 | 103.2789
12.5 | 1.6391 | 0.01813 | -0.062 | 90.4082
13 | 1.6673 | 0.01972 | -0.0596 | 84.5487
13.5 | 1.6924 | 0.02164 | -0.057 | 78.207
14 | 1.7151 | 0.02382 | -0.0546 | 72.0025
14.5 | 1.7377 | 0.0261 | -0.0525 | 66.5785
15 | 1.7551 | 0.02885 | -0.0502 | 60.8354
15.5 | 1.7689 | 0.03199 | -0.0479 | 55.2954
16 | 1.7833 | 0.03523 | -0.0461 | 50.6188
16.5 | 1.7946 | 0.03885 | -0.0443 | 46.1931
17 | 1.8024 | 0.04296 | -0.0427 | 41.9553
17.5 | 1.8101 | 0.04722 | -0.0414 | 38.3333
18 | 1.8134 | 0.05201 | -0.0403 | 34.8664
18.5 | 1.8157 | 0.05712 | -0.0395 | 31.7875
19 | 1.8157 | 0.06254 | -0.0389 | 29.0326
19.5 | 1.8101 | 0.06877 | -0.0386 | 26.3211
20 | 1.806 | 0.07498 | -0.0387 | 24.0864

## 59. Re 3M Mach 0.10 (1)
BIGFOIL.COM POLAR EXPORT
GA 30A614
GA 30A614 |  |  |  | Cl Max: | 1.897 | at alpha= | 15 | deg
JavaFoil+Calcfoil stall+Eppler ext transition |  |  |  | L/D Max: | 106.695 | at alpha= | 7 | deg
Re: | 3000000 |  |  | Cd Min: | 0.00918 | at alpha= | -1 | deg
Mach: | 0.1 |  |  | Cl=0 at alpha= | -4.082 | deg
|  |  |  | @ Cl=0.1, Cd= | 0.0097935
|  |  |  | @ Cl=0.4, Cd= | 0.0092323
|  |  |  | @ Cl=0.6, Cd= | 0.0095568
alpha (deg) | Cl | Cd | Cm | Cl/Cd
-20 | -0.595 | 0.17335 | -0.035 | -3.434
-19.5 | -0.61 | 0.16336 | -0.035 | -3.736
-19 | -0.624 | 0.15642 | -0.036 | -3.991
-18.5 | -0.638 | 0.14746 | -0.037 | -4.328
-18 | -0.651 | 0.14012 | -0.038 | -4.643
-17.5 | -0.662 | 0.13278 | -0.039 | -4.983
-17 | -0.672 | 0.12452 | -0.04 | -5.393
-16.5 | -0.679 | 0.11762 | -0.041 | -5.774
-16 | -0.684 | 0.11347 | -0.041 | -6.025
-15.5 | -0.688 | 0.10593 | -0.042 | -6.491
-15 | -0.689 | 0.0995 | -0.043 | -6.927
-14.5 | -0.688 | 0.09292 | -0.044 | -7.404
-14 | -0.684 | 0.08714 | -0.045 | -7.849
-13.5 | -0.679 | 0.07907 | -0.048 | -8.593
-13 | -0.67 | 0.07357 | -0.049 | -9.109
-12.5 | -0.663 | 0.06381 | -0.053 | -10.385
-12 | -0.651 | 0.05602 | -0.056 | -11.615
-11.5 | -0.635 | 0.04925 | -0.058 | -12.891
-11 | -0.622 | 0.039 | -0.062 | -15.94
-10.5 | -0.608 | 0.02964 | -0.066 | -20.514
-10 | -0.633 | 0.01361 | -0.076 | -46.528
-9.5 | -0.593 | 0.01286 | -0.077 | -46.081
-9 | -0.549 | 0.01284 | -0.077 | -42.725
-8.5 | -0.501 | 0.01242 | -0.078 | -40.36
-8 | -0.452 | 0.01152 | -0.079 | -39.191
-7.5 | -0.399 | 0.01128 | -0.079 | -35.414
-7 | -0.345 | 0.01089 | -0.08 | -31.643
-6.5 | -0.288 | 0.01065 | -0.081 | -27.055
-6 | -0.23 | 0.01036 | -0.081 | -22.251
-5.5 | -0.171 | 0.01072 | -0.082 | -15.994
-5 | -0.112 | 0.01044 | -0.083 | -10.689
-4.5 | -0.051 | 0.01034 | -0.084 | -4.933
-4 | 0.01 | 0.01038 | -0.084 | 0.979
-3.5 | 0.072 | 0.00978 | -0.085 | 7.335
-3 | 0.134 | 0.00981 | -0.086 | 13.608
-2.5 | 0.196 | 0.0097 | -0.086 | 20.156
-2 | 0.258 | 0.00944 | -0.087 | 27.29
-1.5 | 0.32 | 0.0093 | -0.088 | 34.388
-1 | 0.382 | 0.00918 | -0.088 | 41.657
-0.5 | 0.444 | 0.00936 | -0.089 | 47.372
0 | 0.509 | 0.00935 | -0.09 | 54.409
0.5 | 0.571 | 0.00951 | -0.091 | 60.042
1 | 0.633 | 0.00961 | -0.091 | 65.857
1.5 | 0.695 | 0.00986 | -0.092 | 70.471
2 | 0.757 | 0.01001 | -0.093 | 75.609
2.5 | 0.818 | 0.00979 | -0.093 | 83.594
3 | 0.88 | 0.01008 | -0.094 | 87.272
3.5 | 0.941 | 0.00977 | -0.095 | 96.3
4 | 1.002 | 0.01021 | -0.095 | 98.189
4.5 | 1.063 | 0.01062 | -0.096 | 100.079
5 | 1.124 | 0.01076 | -0.097 | 104.4
5.5 | 1.184 | 0.01125 | -0.097 | 105.217
6 | 1.243 | 0.01173 | -0.098 | 105.973
6.5 | 1.302 | 0.01222 | -0.099 | 106.537
7 | 1.36 | 0.01275 | -0.1 | 106.695
7.5 | 1.418 | 0.01339 | -0.1 | 105.848
8 | 1.474 | 0.01423 | -0.101 | 103.594
8.5 | 1.529 | 0.01528 | -0.102 | 100.1
9 | 1.582 | 0.01646 | -0.102 | 96.129
9.5 | 1.633 | 0.01668 | -0.103 | 97.921
10 | 1.682 | 0.01756 | -0.104 | 95.816
10.5 | 1.729 | 0.01927 | -0.104 | 89.709
11 | 1.773 | 0.02012 | -0.105 | 88.097
11.5 | 1.771 | 0.02171 | -0.103 | 81.59
12 | 1.802 | 0.02295 | -0.103 | 78.514
12.5 | 1.828 | 0.02449 | -0.104 | 74.643
13 | 1.85 | 0.02626 | -0.104 | 70.434
13.5 | 1.865 | 0.0289 | -0.104 | 64.524
14 | 1.879 | 0.03081 | -0.104 | 60.997
14.5 | 1.89 | 0.03294 | -0.104 | 57.373
15 | 1.897 | 0.03521 | -0.104 | 53.868
15.5 | 1.894 | 0.03758 | -0.104 | 50.41
16 | 1.884 | 0.04037 | -0.104 | 46.665
16.5 | 1.867 | 0.04341 | -0.104 | 43.022
17 | 1.847 | 0.04668 | -0.104 | 39.562
17.5 | 1.82 | 0.05044 | -0.104 | 36.086
18 | 1.79 | 0.05416 | -0.104 | 33.054
18.5 | 1.756 | 0.05855 | -0.104 | 29.984
19 | 1.717 | 0.06348 | -0.104 | 27.046
19.5 | 1.675 | 0.06891 | -0.104 | 24.305
20 | 1.63 | 0.07472 | -0.103 | 21.82

## 60. Re 3M Mach 0.10 (2)
BIGFOIL.COM POLAR EXPORT
GA 30A614
GA 30A614 |  |  |  | Cl Max: | 1.8083 | at alpha= | 18.5 | deg
XFOIL ncrit=9 |  |  |  | L/D Max: | 160.655 | at alpha= | 5 | deg
Re: | 3000000 |  |  | Cd Min: | 0.164 | at alpha= | -19 | deg
Mach: | 0.1 |  |  | Cl=0 at alpha= | -4.043 | deg
|  |  |  | @ Cl=0.1, Cd= | 0.0068468
|  |  |  | @ Cl=0.4, Cd= | 0.0059821
|  |  |  | @ Cl=0.6, Cd= | 0.00569
alpha (deg) | Cl | Cd | Cm | Cl/Cd
-19 | -0.6754 | 0.164 | -0.0134 | -4.1183
-18.5 | -0.714 | 0.1467 | -0.0231 | -4.8671
-18 | -0.7603 | 0.12923 | -0.033 | -5.8833
-17.5 | -0.8609 | 0.10353 | -0.0482 | -8.3155
-17 | -1.2485 | 0.03258 | -0.1045 | -38.3211
-16.5 | -1.2597 | 0.02732 | -0.1045 | -46.1091
-16 | -1.264 | 0.02393 | -0.0993 | -52.8207
-15.5 | -1.2261 | 0.02121 | -0.0995 | -57.8076
-15 | -1.1779 | 0.01937 | -0.0999 | -60.8105
-14.5 | -1.1332 | 0.018 | -0.0988 | -62.9556
-14 | -1.0908 | 0.0169 | -0.0967 | -64.5444
-13.5 | -1.0449 | 0.01593 | -0.0951 | -65.5932
-13 | -0.9964 | 0.01507 | -0.0939 | -66.1181
-12.5 | -0.9461 | 0.01435 | -0.0929 | -65.9303
-12 | -0.8964 | 0.01338 | -0.0919 | -66.9955
-11.5 | -0.8443 | 0.01265 | -0.0911 | -66.7431
-11 | -0.7906 | 0.01206 | -0.0906 | -65.5556
-10.5 | -0.7359 | 0.01154 | -0.0902 | -63.7695
-10 | -0.6815 | 0.01094 | -0.0897 | -62.2943
-9.5 | -0.6263 | 0.01044 | -0.0894 | -59.9904
-9 | -0.57 | 0.01004 | -0.0892 | -56.7729
-8.5 | -0.5137 | 0.00959 | -0.089 | -53.5662
-8 | -0.4571 | 0.00922 | -0.0888 | -49.577
-7.5 | -0.3996 | 0.00894 | -0.0888 | -44.698
-7 | -0.3426 | 0.00857 | -0.0888 | -39.9767
-6.5 | -0.285 | 0.00833 | -0.0888 | -34.2137
-6 | -0.2273 | 0.00802 | -0.0888 | -28.3416
-5.5 | -0.1693 | 0.00782 | -0.089 | -21.6496
-5 | -0.1115 | 0.00757 | -0.0891 | -14.7292
-4.5 | -0.0532 | 0.00735 | -0.0892 | -7.2381
-4 | 0.005 | 0.00716 | -0.0894 | 0.69832
-3.5 | 0.0634 | 0.00696 | -0.0897 | 9.1092
-3 | 0.1216 | 0.00678 | -0.0899 | 17.9351
-2.5 | 0.1799 | 0.0066 | -0.0901 | 27.2576
-2 | 0.2382 | 0.00643 | -0.0904 | 37.0451
-1.5 | 0.2963 | 0.00626 | -0.0907 | 47.3323
-1 | 0.3545 | 0.0061 | -0.091 | 58.1148
-0.5 | 0.4124 | 0.00595 | -0.0913 | 69.3109
0 | 0.4703 | 0.00581 | -0.0916 | 80.9466
0.5 | 0.5283 | 0.00573 | -0.0919 | 92.199
1 | 0.5859 | 0.00569 | -0.0922 | 102.9701
1.5 | 0.6434 | 0.00569 | -0.0924 | 113.0756
2 | 0.7006 | 0.00572 | -0.0926 | 122.4825
3 | 0.7994 | 0.00511 | -0.0899 | 156.4384
3.5 | 0.8533 | 0.00544 | -0.0893 | 156.8566
4 | 0.9167 | 0.00581 | -0.091 | 157.7797
4.5 | 0.9874 | 0.00617 | -0.0945 | 160.0324
5 | 1.0539 | 0.00656 | -0.097 | 160.6555
5.5 | 1.1085 | 0.00703 | -0.0971 | 157.6814
6 | 1.1517 | 0.00749 | -0.0946 | 153.765
6.5 | 1.1969 | 0.0079 | -0.0925 | 151.5063
7 | 1.2416 | 0.00841 | -0.0905 | 147.6338
7.5 | 1.2883 | 0.0089 | -0.0889 | 144.7528
8 | 1.3332 | 0.00952 | -0.0871 | 140.042
8.5 | 1.3776 | 0.01014 | -0.0853 | 135.858
9 | 1.4191 | 0.01087 | -0.083 | 130.552
9.5 | 1.4572 | 0.01162 | -0.0801 | 125.4045
10 | 1.489 | 0.01249 | -0.0762 | 119.2154
10.5 | 1.5226 | 0.0134 | -0.0728 | 113.6269
11 | 1.5545 | 0.01448 | -0.0696 | 107.355
11.5 | 1.5854 | 0.0157 | -0.0664 | 100.9809
12 | 1.6141 | 0.01714 | -0.0634 | 94.1715
12.5 | 1.642 | 0.01875 | -0.0606 | 87.5733
13 | 1.6703 | 0.02045 | -0.0581 | 81.6773
13.5 | 1.6954 | 0.02245 | -0.0556 | 75.5189
14 | 1.7166 | 0.02485 | -0.0531 | 69.0785
14.5 | 1.7383 | 0.02728 | -0.0509 | 63.7207
15 | 1.7556 | 0.03015 | -0.0487 | 58.2289
15.5 | 1.7688 | 0.03345 | -0.0464 | 52.8789
16 | 1.7807 | 0.03704 | -0.0445 | 48.0751
16.5 | 1.7917 | 0.04081 | -0.0428 | 43.9035
17 | 1.7975 | 0.04525 | -0.0412 | 39.7238
17.5 | 1.8046 | 0.04968 | -0.04 | 36.3245
18 | 1.8055 | 0.05489 | -0.0389 | 32.8931
18.5 | 1.8083 | 0.06005 | -0.0382 | 30.1132
19 | 1.8047 | 0.06605 | -0.0377 | 27.3232
19.5 | 1.7996 | 0.07237 | -0.0376 | 24.8667
20 | 1.7929 | 0.07903 | -0.0379 | 22.6863

## 61. Re 3M Mach 0.25 (1)
BIGFOIL.COM POLAR EXPORT
GA 30A614
GA 30A614 |  |  |  | Cl Max: | 1.844 | at alpha= | 14 | deg
JavaFoil+Calcfoil stall+Eppler ext transition |  |  |  | L/D Max: | 105.08 | at alpha= | 7 | deg
Re: | 3000000 |  |  | Cd Min: | 0.00933 | at alpha= | -1 | deg
Mach: | 0.25 |  |  | Cl=0 at alpha= | -4.0807 | deg
|  |  |  | @ Cl=0.1, Cd= | 0.010118
|  |  |  | @ Cl=0.4, Cd= | 0.0093444
|  |  |  | @ Cl=0.6, Cd= | 0.0096868
alpha (deg) | Cl | Cd | Cm | Cl/Cd
-17.5 | -0.341 | 0.15517 | -0.035 | -2.2
-17 | -0.384 | 0.14815 | -0.035 | -2.592
-16.5 | -0.423 | 0.1381 | -0.036 | -3.064
-16 | -0.458 | 0.1317 | -0.036 | -3.478
-15.5 | -0.49 | 0.12417 | -0.037 | -3.942
-15 | -0.517 | 0.11553 | -0.039 | -4.476
-14.5 | -0.54 | 0.10703 | -0.04 | -5.045
-14 | -0.558 | 0.09998 | -0.041 | -5.584
-13.5 | -0.572 | 0.09242 | -0.043 | -6.191
-13 | -0.581 | 0.08631 | -0.044 | -6.728
-12.5 | -0.584 | 0.07952 | -0.046 | -7.35
-12 | -0.584 | 0.07259 | -0.049 | -8.041
-11.5 | -0.58 | 0.06449 | -0.052 | -8.987
-11 | -0.572 | 0.05518 | -0.056 | -10.37
-10.5 | -0.56 | 0.04731 | -0.06 | -11.847
-10 | -0.551 | 0.03537 | -0.065 | -15.59
-9.5 | -0.57 | 0.01662 | -0.076 | -34.305
-9 | -0.548 | 0.01353 | -0.079 | -40.518
-8.5 | -0.504 | 0.01297 | -0.08 | -38.876
-8 | -0.457 | 0.01199 | -0.081 | -38.098
-7.5 | -0.405 | 0.01155 | -0.082 | -35.099
-7 | -0.351 | 0.01111 | -0.082 | -31.588
-6.5 | -0.294 | 0.01083 | -0.083 | -27.169
-6 | -0.236 | 0.01054 | -0.084 | -22.36
-5.5 | -0.176 | 0.01078 | -0.084 | -16.282
-5 | -0.114 | 0.01065 | -0.085 | -10.743
-4.5 | -0.052 | 0.01048 | -0.086 | -4.993
-4 | 0.01 | 0.01029 | -0.087 | 1.014
-3.5 | 0.074 | 0.0103 | -0.087 | 7.151
-3 | 0.137 | 0.00986 | -0.088 | 13.904
-2.5 | 0.201 | 0.00976 | -0.089 | 20.581
-2 | 0.265 | 0.00949 | -0.089 | 27.885
-1.5 | 0.329 | 0.00936 | -0.09 | 35.092
-1 | 0.393 | 0.00933 | -0.091 | 42.107
-0.5 | 0.456 | 0.00946 | -0.092 | 48.169
0 | 0.523 | 0.00942 | -0.092 | 55.463
0.5 | 0.587 | 0.00966 | -0.093 | 60.713
1 | 0.65 | 0.00979 | -0.094 | 66.412
1.5 | 0.714 | 0.01002 | -0.095 | 71.23
2 | 0.777 | 0.01014 | -0.095 | 76.67
2.5 | 0.841 | 0.00999 | -0.096 | 84.166
3 | 0.904 | 0.01029 | -0.097 | 87.819
3.5 | 0.967 | 0.01096 | -0.097 | 88.22
4 | 1.029 | 0.01047 | -0.098 | 98.326
4.5 | 1.092 | 0.01095 | -0.099 | 99.744
5 | 1.154 | 0.01104 | -0.099 | 104.52
5.5 | 1.215 | 0.01194 | -0.1 | 101.76
6 | 1.276 | 0.01215 | -0.101 | 105.037
6.5 | 1.336 | 0.01272 | -0.101 | 105.042
7 | 1.395 | 0.01328 | -0.102 | 105.08
7.5 | 1.454 | 0.01403 | -0.103 | 103.634
8 | 1.511 | 0.01524 | -0.104 | 99.145
8.5 | 1.566 | 0.01601 | -0.104 | 97.808
9 | 1.619 | 0.01681 | -0.105 | 96.32
9.5 | 1.669 | 0.01764 | -0.106 | 94.645
10 | 1.717 | 0.01866 | -0.106 | 92.02
10.5 | 1.724 | 0.02105 | -0.105 | 81.875
11 | 1.758 | 0.02232 | -0.105 | 78.774
11.5 | 1.786 | 0.02372 | -0.105 | 75.329
12 | 1.809 | 0.02548 | -0.105 | 70.996
12.5 | 1.826 | 0.02744 | -0.105 | 66.563
13 | 1.836 | 0.03047 | -0.105 | 60.249
13.5 | 1.843 | 0.03267 | -0.105 | 56.413
14 | 1.844 | 0.03514 | -0.106 | 52.467
14.5 | 1.84 | 0.03789 | -0.106 | 48.552
15 | 1.829 | 0.04083 | -0.106 | 44.789
15.5 | 1.803 | 0.04423 | -0.106 | 40.766
16 | 1.764 | 0.04809 | -0.106 | 36.686
16.5 | 1.716 | 0.05256 | -0.105 | 32.645
17 | 1.659 | 0.05763 | -0.105 | 28.783
17.5 | 1.594 | 0.06337 | -0.105 | 25.15
18 | 1.521 | 0.07003 | -0.104 | 21.726
18.5 | 1.443 | 0.07702 | -0.104 | 18.73
19 | 1.355 | 0.08663 | -0.103 | 15.643

## 62. Re 3M Mach 0.25 (2)
BIGFOIL.COM POLAR EXPORT
GA 30A614
GA 30A614 |  |  |  | Cl Max: | 1.7699 | at alpha= | 17 | deg
XFOIL ncrit=9 |  |  |  | L/D Max: | 159.624 | at alpha= | 4.5 | deg
Re: | 3000000 |  |  | Cd Min: | 0.21606 | at alpha= | -19 | deg
Mach: | 0.25 |  |  | Cl=0 at alpha= | -4.0331 | deg
|  |  |  | @ Cl=0.1, Cd= | 0.0069521
|  |  |  | @ Cl=0.4, Cd= | 0.0061004
|  |  |  | @ Cl=0.6, Cd= | 0.0057749
alpha (deg) | Cl | Cd | Cm | Cl/Cd
-19 | -0.5201 | 0.21606 | 0.0058 | -2.4072
-18 | -0.4851 | 0.20322 | -0.0021 | -2.3871
-17.5 | -0.4649 | 0.19784 | -0.0057 | -2.3499
-17 | -0.4498 | 0.19007 | -0.0097 | -2.3665
-16.5 | -0.4364 | 0.18206 | -0.0136 | -2.397
-16 | -0.628 | 0.12559 | -0.0389 | -5.0004
-15.5 | -0.6827 | 0.10786 | -0.0492 | -6.3295
-15 | -0.7718 | 0.08634 | -0.0631 | -8.9391
-14.5 | -1.0044 | 0.04719 | -0.0933 | -21.2842
-14 | -1.0723 | 0.02637 | -0.114 | -40.6636
-13.5 | -1.0559 | 0.02275 | -0.1109 | -46.4132
-13 | -1.0217 | 0.0202 | -0.1082 | -50.5792
-12.5 | -0.9788 | 0.01822 | -0.1058 | -53.7212
-12 | -0.931 | 0.0166 | -0.1037 | -56.0843
-11.5 | -0.879 | 0.01533 | -0.102 | -57.3386
-11 | -0.8263 | 0.01405 | -0.1003 | -58.8114
-10.5 | -0.7716 | 0.01294 | -0.0988 | -59.6291
-10 | -0.7142 | 0.01214 | -0.0976 | -58.8303
-9.5 | -0.6558 | 0.01149 | -0.0966 | -57.0757
-9 | -0.5979 | 0.01076 | -0.0957 | -55.5669
-8.5 | -0.5385 | 0.01022 | -0.0949 | -52.6908
-8 | -0.4784 | 0.0098 | -0.0944 | -48.8163
-7.5 | -0.4191 | 0.00929 | -0.0938 | -45.113
-7 | -0.3585 | 0.00897 | -0.0934 | -39.9666
-6.5 | -0.2986 | 0.00856 | -0.0931 | -34.8832
-5.5 | -0.1777 | 0.00797 | -0.0927 | -22.2961
-5 | -0.1172 | 0.00774 | -0.0926 | -15.1421
-4.5 | -0.0564 | 0.00751 | -0.0926 | -7.51
-4 | 0.004 | 0.0073 | -0.0926 | 0.54795
-3.5 | 0.0647 | 0.00706 | -0.0928 | 9.1643
-2.5 | 0.1857 | 0.00669 | -0.0931 | 27.7578
-2 | 0.2458 | 0.00653 | -0.0932 | 37.6417
-1.5 | 0.3063 | 0.00633 | -0.0935 | 48.3886
-1 | 0.3663 | 0.00619 | -0.0937 | 59.1761
-0.5 | 0.4265 | 0.00603 | -0.094 | 70.7297
0 | 0.4859 | 0.00591 | -0.0942 | 82.2166
0.5 | 0.5462 | 0.00582 | -0.0945 | 93.8488
1 | 0.6059 | 0.00577 | -0.0947 | 105.0087
1.5 | 0.6653 | 0.00577 | -0.0949 | 115.3033
2 | 0.724 | 0.00584 | -0.095 | 123.9726
2.5 | 0.7816 | 0.00594 | -0.0949 | 131.5825
3 | 0.8262 | 0.0053 | -0.0921 | 155.8868
3.5 | 0.881 | 0.00562 | -0.0911 | 156.7616
4 | 0.9466 | 0.00598 | -0.0928 | 158.2943
4.5 | 1.02 | 0.00639 | -0.0962 | 159.6244
5 | 1.0886 | 0.00685 | -0.0986 | 158.9197
5.5 | 1.1413 | 0.00732 | -0.0976 | 155.9153
6 | 1.1856 | 0.00779 | -0.0947 | 152.1951
6.5 | 1.2309 | 0.00827 | -0.0921 | 148.8392
7 | 1.2779 | 0.00879 | -0.0898 | 145.3811
7.5 | 1.3244 | 0.0094 | -0.0876 | 140.8936
8 | 1.3695 | 0.01007 | -0.0851 | 135.998
8.5 | 1.4115 | 0.01081 | -0.0822 | 130.5735
9 | 1.4462 | 0.01164 | -0.0779 | 124.244
9.5 | 1.4798 | 0.01263 | -0.0737 | 117.1655
10 | 1.5142 | 0.01371 | -0.07 | 110.4449
10.5 | 1.5472 | 0.01497 | -0.0665 | 103.3534
11 | 1.5771 | 0.01653 | -0.0629 | 95.4083
11.5 | 1.6057 | 0.01831 | -0.0596 | 87.6952
12 | 1.6337 | 0.02029 | -0.0565 | 80.5175
12.5 | 1.6596 | 0.02253 | -0.0536 | 73.6618
13 | 1.683 | 0.02508 | -0.0508 | 67.1053
13.5 | 1.7041 | 0.02787 | -0.0481 | 61.1446
14 | 1.7233 | 0.03093 | -0.0456 | 55.7161
14.5 | 1.7383 | 0.03441 | -0.0431 | 50.5173
15 | 1.7485 | 0.0385 | -0.0408 | 45.4156
15.5 | 1.7596 | 0.04262 | -0.0388 | 41.2858
16 | 1.7656 | 0.04741 | -0.0371 | 37.2411
16.5 | 1.7673 | 0.05272 | -0.0355 | 33.5224
17 | 1.7699 | 0.05818 | -0.0344 | 30.4211
17.5 | 1.7656 | 0.06444 | -0.0335 | 27.3991
18 | 1.763 | 0.07076 | -0.0331 | 24.9152
18.5 | 1.7535 | 0.07797 | -0.0332 | 22.4894
19 | 1.7406 | 0.08582 | -0.0337 | 20.282
19.5 | 1.7279 | 0.09379 | -0.0348 | 18.4231
20 | 1.7103 | 0.10254 | -0.0364 | 16.6793

## 63. Re 3M Mach 0.50 (1)
BIGFOIL.COM POLAR EXPORT
GA 30A614
GA 30A614 |  |  |  | Cl Max: | 1.719 | at alpha= | 10 | deg
JavaFoil+Calcfoil stall+Eppler ext transition |  |  |  | L/D Max: | 100.768 | at alpha= | 5.5 | deg
Re: | 3000000 |  |  | Cd Min: | 0.00972 | at alpha= | -1 | deg
Mach: | 0.5 |  |  | Cl=0 at alpha= | -4.0857 | deg
|  |  |  | @ Cl=0.1, Cd= | 0.010467
|  |  |  | @ Cl=0.4, Cd= | 0.0097579
|  |  |  | @ Cl=0.6, Cd= | 0.010082
alpha (deg) | Cl | Cd | Cm | Cl/Cd
-20 | -0.906 | 0.17365 | -0.044 | -5.22
-19.5 | -0.878 | 0.1685 | -0.044 | -5.213
-19 | -0.85 | 0.16296 | -0.044 | -5.219
-18.5 | -0.822 | 0.1585 | -0.044 | -5.189
-18 | -0.794 | 0.15412 | -0.044 | -5.155
-17.5 | -0.766 | 0.1475 | -0.045 | -5.196
-17 | -0.738 | 0.14363 | -0.045 | -5.141
-16.5 | -0.712 | 0.14012 | -0.047 | -5.084
-16 | -0.684 | 0.1333 | -0.047 | -5.132
-15.5 | -0.655 | 0.12714 | -0.046 | -5.154
-15 | -0.626 | 0.12341 | -0.045 | -5.069
-14.5 | -0.597 | 0.11788 | -0.045 | -5.061
-14 | -0.568 | 0.11432 | -0.044 | -4.968
-13.5 | -0.54 | 0.1116 | -0.044 | -4.835
-13 | -0.511 | 0.11016 | -0.044 | -4.639
-12.5 | -0.483 | 0.10558 | -0.044 | -4.571
-12 | -0.454 | 0.10037 | -0.045 | -4.526
-11.5 | -0.426 | 0.09579 | -0.045 | -4.446
-11 | -0.396 | 0.09015 | -0.041 | -4.393
-10.5 | -0.368 | 0.08576 | -0.041 | -4.286
-10 | -0.339 | 0.08291 | -0.042 | -4.09
-9.5 | -0.311 | 0.07744 | -0.042 | -4.012
-9 | -0.282 | 0.07747 | -0.043 | -3.642
-8.5 | -0.254 | 0.06288 | -0.044 | -4.036
-8 | -0.225 | 0.06155 | -0.043 | -3.655
-7.5 | -0.297 | 0.05347 | -0.051 | -5.548
-7 | -0.305 | 0.03152 | -0.074 | -9.684
-6.5 | -0.307 | 0.01228 | -0.093 | -24.974
-6 | -0.252 | 0.0115 | -0.093 | -21.916
-5.5 | -0.191 | 0.01094 | -0.094 | -17.445
-5 | -0.126 | 0.01051 | -0.095 | -11.945
-4.5 | -0.058 | 0.01065 | -0.096 | -5.426
-4 | 0.012 | 0.01074 | -0.097 | 1.077
-3.5 | 0.082 | 0.01053 | -0.098 | 7.779
-3 | 0.153 | 0.01028 | -0.098 | 14.858
-2.5 | 0.224 | 0.01033 | -0.099 | 21.677
-2 | 0.295 | 0.00989 | -0.1 | 29.872
-1.5 | 0.367 | 0.00979 | -0.101 | 37.483
-1 | 0.439 | 0.00972 | -0.102 | 45.145
-0.5 | 0.509 | 0.00992 | -0.102 | 51.3
0 | 0.584 | 0.01005 | -0.103 | 58.129
0.5 | 0.655 | 0.01019 | -0.104 | 64.289
1 | 0.726 | 0.01039 | -0.105 | 69.912
1.5 | 0.797 | 0.01073 | -0.106 | 74.317
2 | 0.868 | 0.01102 | -0.106 | 78.766
2.5 | 0.938 | 0.0108 | -0.107 | 86.846
3 | 1.008 | 0.01126 | -0.108 | 89.571
3.5 | 1.078 | 0.0117 | -0.109 | 92.144
4 | 1.148 | 0.01193 | -0.109 | 96.174
4.5 | 1.216 | 0.01259 | -0.11 | 96.636
5 | 1.284 | 0.01326 | -0.111 | 96.891
5.5 | 1.351 | 0.01341 | -0.112 | 100.768
6 | 1.417 | 0.0149 | -0.113 | 95.089
6.5 | 1.481 | 0.01525 | -0.113 | 97.101
7 | 1.543 | 0.01654 | -0.114 | 93.295
7.5 | 1.602 | 0.01813 | -0.115 | 88.38
8 | 1.62 | 0.02042 | -0.113 | 79.35
8.5 | 1.663 | 0.02213 | -0.113 | 75.148
9 | 1.693 | 0.02464 | -0.113 | 68.73
9.5 | 1.714 | 0.02696 | -0.113 | 63.574
10 | 1.719 | 0.02962 | -0.113 | 58.041
10.5 | 1.695 | 0.03351 | -0.113 | 50.577
11 | 1.62 | 0.03987 | -0.112 | 40.637
11.5 | 1.345 | 0.04849 | -0.111 | 27.741
12 | 1.036 | 0.06005 | -0.109 | 17.257
12.5 | 1.018 | 0.08121 | -0.099 | 12.542
13 | 1.018 | 0.10176 | -0.092 | 10.008
13.5 | 1.016 | 0.11481 | -0.078 | 8.848
14 | 1.065 | 0.11365 | -0.089 | 9.372
14.5 | 1.105 | 0.11504 | -0.093 | 9.605
15 | 1.115 | 0.13587 | -0.087 | 8.206

## 64. Re 3M Mach 0.50 (2)
BIGFOIL.COM POLAR EXPORT
GA 30A614
GA 30A614 |  |  |  | Cl Max: | 1.6743 | at alpha= | 13.5 | deg
XFOIL ncrit=9 |  |  |  | L/D Max: | 155.972 | at alpha= | 3.5 | deg
Re: | 3000000 |  |  | Cd Min: | 0.25206 | at alpha= | -20 | deg
Mach: | 0.5 |  |  | Cl=0 at alpha= | -3.9798 | deg
|  |  |  | @ Cl=0.1, Cd= | 0.0074544
|  |  |  | @ Cl=0.4, Cd= | 0.0065907
|  |  |  | @ Cl=0.6, Cd= | 0.0062298
alpha (deg) | Cl | Cd | Cm | Cl/Cd
-20 | -0.5776 | 0.25206 | 0.0165 | -2.2915
-19.5 | -0.5551 | 0.2434 | 0.0112 | -2.2806
-19 | -0.5326 | 0.23511 | 0.006 | -2.2653
-18.5 | -0.5107 | 0.22719 | 0.0013 | -2.2479
-18 | -0.4867 | 0.22058 | -0.0032 | -2.2065
-17.5 | -0.4632 | 0.21356 | -0.0076 | -2.1689
-17 | -0.4407 | 0.20606 | -0.0121 | -2.1387
-16.5 | -0.4188 | 0.19829 | -0.0166 | -2.1121
-16 | -0.3995 | 0.1896 | -0.0211 | -2.1071
-15.5 | -0.379 | 0.18189 | -0.0253 | -2.0837
-15 | -0.3601 | 0.17389 | -0.0294 | -2.0708
-14.5 | -0.3391 | 0.16536 | -0.0346 | -2.0507
-14 | -0.3293 | 0.15795 | -0.0362 | -2.0848
-13.5 | -0.3196 | 0.14863 | -0.0402 | -2.1503
-13 | -0.3112 | 0.13936 | -0.0443 | -2.2331
-12.5 | -0.2967 | 0.132 | -0.0478 | -2.2477
-12 | -0.2839 | 0.1244 | -0.0514 | -2.2822
-11.5 | -0.2793 | 0.11541 | -0.0555 | -2.4201
-11 | -0.2972 | 0.10282 | -0.0616 | -2.8905
-10.5 | -0.2954 | 0.09424 | -0.0661 | -3.1346
-10 | -0.3098 | 0.08351 | -0.0723 | -3.7097
-9.5 | -0.3495 | 0.07014 | -0.0817 | -4.9829
-9 | -0.3857 | 0.05779 | -0.0918 | -6.6742
-8.5 | -0.4163 | 0.04594 | -0.1051 | -9.0618
-8 | -0.4424 | 0.02954 | -0.1213 | -14.9763
-7.5 | -0.4462 | 0.01967 | -0.1234 | -22.6843
-7 | -0.4179 | 0.01377 | -0.1199 | -30.3486
-6.5 | -0.3603 | 0.01104 | -0.1161 | -32.6359
-6 | -0.2907 | 0.00992 | -0.1135 | -29.3044
-5.5 | -0.2188 | 0.00913 | -0.1114 | -23.965
-5 | -0.1465 | 0.00867 | -0.1098 | -16.8973
-4.5 | -0.0743 | 0.0082 | -0.1086 | -9.061
-4 | -0.0029 | 0.00787 | -0.1076 | -0.36849
-3.5 | 0.0688 | 0.00756 | -0.107 | 9.1005
-3 | 0.1397 | 0.00732 | -0.1065 | 19.0847
-2.5 | 0.2102 | 0.0071 | -0.1061 | 29.6056
-2 | 0.2805 | 0.0069 | -0.1059 | 40.6522
-1.5 | 0.35 | 0.00672 | -0.1057 | 52.0833
-1 | 0.4196 | 0.00654 | -0.1057 | 64.159
-0.5 | 0.4886 | 0.00639 | -0.1056 | 76.4632
0 | 0.5569 | 0.00628 | -0.1055 | 88.6783
0.5 | 0.6256 | 0.0062 | -0.1055 | 100.9032
1 | 0.6934 | 0.00622 | -0.1053 | 111.4791
1.5 | 0.7605 | 0.00629 | -0.105 | 120.9062
2 | 0.826 | 0.00647 | -0.1043 | 127.6662
2.5 | 0.8911 | 0.0067 | -0.1035 | 133
3 | 0.9548 | 0.00684 | -0.1025 | 139.5906
3.5 | 1.0029 | 0.00643 | -0.0979 | 155.972
4 | 1.076 | 0.00697 | -0.0986 | 154.3759
4.5 | 1.1612 | 0.00757 | -0.1017 | 153.395
5 | 1.2204 | 0.00813 | -0.0993 | 150.1107
5.5 | 1.266 | 0.00868 | -0.094 | 145.8525
6 | 1.3088 | 0.00939 | -0.0883 | 139.3823
6.5 | 1.3483 | 0.01031 | -0.0823 | 130.7759
7 | 1.3918 | 0.01136 | -0.0774 | 122.5176
8 | 1.4693 | 0.01455 | -0.0675 | 100.9828
9 | 1.5354 | 0.01935 | -0.0584 | 79.3488
9.5 | 1.5657 | 0.02223 | -0.0543 | 70.4318
10 | 1.5911 | 0.02552 | -0.0501 | 62.3472
10.5 | 1.6106 | 0.02928 | -0.0458 | 55.0068
11 | 1.6269 | 0.03344 | -0.0417 | 48.6513
11.5 | 1.6421 | 0.03785 | -0.038 | 43.3844
12 | 1.656 | 0.04257 | -0.0345 | 38.9006
12.5 | 1.664 | 0.0479 | -0.0314 | 34.739
13 | 1.6707 | 0.05353 | -0.0286 | 31.2105
13.5 | 1.6743 | 0.05962 | -0.0263 | 28.0829
14 | 1.6706 | 0.06653 | -0.0246 | 25.1105
14.5 | 1.6634 | 0.07401 | -0.0234 | 22.4753
15 | 1.6516 | 0.08209 | -0.023 | 20.1194
15.5 | 1.6336 | 0.09106 | -0.0235 | 17.9398
16 | 1.6122 | 0.10059 | -0.0249 | 16.0274
16.5 | 1.5888 | 0.11069 | -0.0272 | 14.3536
17 | 1.5607 | 0.12156 | -0.0308 | 12.8389
17.5 | 1.5359 | 0.1326 | -0.0352 | 11.583
18 | 1.5115 | 0.14392 | -0.0406 | 10.5024
18.5 | 1.4872 | 0.15579 | -0.0472 | 9.5462

## 65. Re 4M Mach 0.00 (1)
BIGFOIL.COM POLAR EXPORT
GA 30A614
GA 30A614 |  |  |  | Cl Max: | 1.911 | at alpha= | 15 | deg
JavaFoil+Calcfoil stall+Eppler ext transition |  |  |  | L/D Max: | 108.902 | at alpha= | 7 | deg
Re: | 4000000 |  |  | Cd Min: | 0.00914 | at alpha= | -1.5 | deg
Mach: | 0 |  |  | Cl=0 at alpha= | -4.082 | deg
|  |  |  | @ Cl=0.1, Cd= | 0.0095398
|  |  |  | @ Cl=0.4, Cd= | 0.0092033
|  |  |  | @ Cl=0.6, Cd= | 0.0095258
alpha (deg) | Cl | Cd | Cm | Cl/Cd
-20 | -0.646 | 0.16498 | -0.036 | -3.914
-19.5 | -0.658 | 0.15615 | -0.037 | -4.215
-19 | -0.669 | 0.14994 | -0.037 | -4.464
-18.5 | -0.681 | 0.13949 | -0.039 | -4.879
-18 | -0.69 | 0.13249 | -0.039 | -5.206
-17.5 | -0.698 | 0.12572 | -0.04 | -5.548
-17 | -0.705 | 0.11795 | -0.041 | -5.978
-16.5 | -0.709 | 0.11272 | -0.042 | -6.29
-16 | -0.711 | 0.10743 | -0.042 | -6.621
-15.5 | -0.713 | 0.09984 | -0.044 | -7.142
-15 | -0.712 | 0.09308 | -0.045 | -7.654
-14.5 | -0.709 | 0.08653 | -0.047 | -8.197
-14 | -0.704 | 0.08038 | -0.048 | -8.753
-13.5 | -0.698 | 0.07223 | -0.05 | -9.658
-13 | -0.692 | 0.06256 | -0.054 | -11.061
-12.5 | -0.681 | 0.0551 | -0.056 | -12.362
-12 | -0.672 | 0.04476 | -0.059 | -15.016
-11.5 | -0.655 | 0.03906 | -0.062 | -16.773
-11 | -0.647 | 0.02747 | -0.066 | -23.558
-10.5 | -0.672 | 0.01361 | -0.075 | -49.387
-10 | -0.634 | 0.01329 | -0.076 | -47.725
-9.5 | -0.593 | 0.01273 | -0.076 | -46.574
-9 | -0.548 | 0.01231 | -0.077 | -44.532
-8.5 | -0.501 | 0.01183 | -0.078 | -42.324
-8 | -0.451 | 0.01114 | -0.078 | -40.451
-7.5 | -0.398 | 0.01121 | -0.079 | -35.519
-7 | -0.343 | 0.01096 | -0.08 | -31.323
-6.5 | -0.287 | 0.01029 | -0.08 | -27.912
-6 | -0.229 | 0.01001 | -0.081 | -22.935
-5.5 | -0.171 | 0.01033 | -0.082 | -16.524
-5 | -0.111 | 0.01018 | -0.082 | -10.918
-4.5 | -0.051 | 0.00994 | -0.083 | -5.111
-4 | 0.01 | 0.01001 | -0.084 | 1.01
-3.5 | 0.071 | 0.00961 | -0.085 | 7.428
-3 | 0.133 | 0.00946 | -0.085 | 14.045
-2.5 | 0.195 | 0.00933 | -0.086 | 20.866
-2 | 0.256 | 0.00922 | -0.087 | 27.797
-1.5 | 0.318 | 0.00914 | -0.087 | 34.827
-1 | 0.381 | 0.00914 | -0.088 | 41.637
-0.5 | 0.441 | 0.00934 | -0.089 | 47.289
0 | 0.506 | 0.00935 | -0.089 | 54.12
0.5 | 0.568 | 0.0095 | -0.09 | 59.802
1 | 0.63 | 0.00955 | -0.091 | 65.926
1.5 | 0.691 | 0.00971 | -0.092 | 71.232
2 | 0.753 | 0.00992 | -0.092 | 75.892
2.5 | 0.814 | 0.00978 | -0.093 | 83.289
3 | 0.876 | 0.01003 | -0.094 | 87.252
3.5 | 0.937 | 0.01069 | -0.094 | 87.653
4 | 0.997 | 0.01094 | -0.095 | 91.185
4.5 | 1.058 | 0.01041 | -0.096 | 101.59
5 | 1.118 | 0.01083 | -0.096 | 103.236
5.5 | 1.178 | 0.01099 | -0.097 | 107.184
6 | 1.237 | 0.01141 | -0.098 | 108.47
6.5 | 1.296 | 0.01191 | -0.098 | 108.81
7 | 1.354 | 0.01243 | -0.099 | 108.902
7.5 | 1.411 | 0.01309 | -0.1 | 107.765
8 | 1.467 | 0.0141 | -0.1 | 104.096
8.5 | 1.522 | 0.01468 | -0.101 | 103.682
9 | 1.575 | 0.01578 | -0.102 | 99.813
9.5 | 1.626 | 0.016 | -0.102 | 101.663
10 | 1.676 | 0.0169 | -0.103 | 99.158
10.5 | 1.722 | 0.01828 | -0.104 | 94.213
11 | 1.767 | 0.01916 | -0.104 | 92.235
11.5 | 1.807 | 0.02001 | -0.105 | 90.341
12 | 1.803 | 0.02164 | -0.103 | 83.33
12.5 | 1.831 | 0.02307 | -0.103 | 79.357
13 | 1.855 | 0.02456 | -0.104 | 75.502
13.5 | 1.873 | 0.02672 | -0.104 | 70.091
14 | 1.889 | 0.02842 | -0.104 | 66.469
14.5 | 1.902 | 0.03019 | -0.104 | 62.994
15 | 1.911 | 0.0323 | -0.104 | 59.158
15.5 | 1.911 | 0.03452 | -0.104 | 55.356
16 | 1.903 | 0.03697 | -0.104 | 51.48
16.5 | 1.892 | 0.03948 | -0.104 | 47.917
17 | 1.875 | 0.04253 | -0.104 | 44.084
17.5 | 1.854 | 0.0456 | -0.104 | 40.655
18 | 1.829 | 0.04892 | -0.104 | 37.384
18.5 | 1.798 | 0.05296 | -0.104 | 33.954
19 | 1.766 | 0.05694 | -0.104 | 31.011
19.5 | 1.729 | 0.06193 | -0.104 | 27.919
20 | 1.691 | 0.06642 | -0.104 | 25.453

## 66. Re 4M Mach 0.00 (2)
BIGFOIL.COM POLAR EXPORT
GA 30A614
GA 30A614 |  |  |  | Cl Max: | 1.8537 | at alpha= | 19 | deg
XFOIL ncrit=9 |  |  |  | L/D Max: | 164.283 | at alpha= | 5 | deg
Re: | 4000000 |  |  | Cd Min: | 0.1716 | at alpha= | -20 | deg
Mach: | 0 |  |  | Cl=0 at alpha= | -4.043 | deg
|  |  |  | @ Cl=0.1, Cd= | 0.0064839
|  |  |  | @ Cl=0.4, Cd= | 0.0057375
|  |  |  | @ Cl=0.6, Cd= | 0.0054728
alpha (deg) | Cl | Cd | Cm | Cl/Cd
-20 | -0.7169 | 0.1716 | -0.0076 | -4.1777
-19.5 | -0.7397 | 0.15741 | -0.0159 | -4.6992
-19 | -0.7742 | 0.14175 | -0.0249 | -5.4617
-18.5 | -1.4027 | 0.02985 | -0.1052 | -46.9916
-18 | -1.4041 | 0.02597 | -0.1039 | -54.0662
-17.5 | -1.3919 | 0.0238 | -0.1001 | -58.4832
-17 | -1.3648 | 0.02209 | -0.0974 | -61.7836
-16.5 | -1.3294 | 0.02063 | -0.0956 | -64.4401
-16 | -1.2769 | 0.01925 | -0.0968 | -66.3325
-15.5 | -1.2274 | 0.01806 | -0.0969 | -67.9623
-15 | -1.1869 | 0.01677 | -0.0951 | -70.7752
-14.5 | -1.1452 | 0.0156 | -0.0932 | -73.4103
-14 | -1.0992 | 0.01471 | -0.0919 | -74.7247
-13.5 | -1.0506 | 0.01395 | -0.0909 | -75.3118
-13 | -1.0003 | 0.01328 | -0.0901 | -75.3238
-12.5 | -0.9487 | 0.0127 | -0.0895 | -74.7008
-11 | -0.7898 | 0.01095 | -0.0882 | -72.1279
-10.5 | -0.7352 | 0.01049 | -0.088 | -70.0858
-10 | -0.6798 | 0.0101 | -0.0878 | -67.3069
-9.5 | -0.6247 | 0.00964 | -0.0876 | -64.8029
-9 | -0.5687 | 0.00924 | -0.0875 | -61.5476
-8.5 | -0.5122 | 0.00894 | -0.0875 | -57.2931
-7.5 | -0.3988 | 0.00829 | -0.0876 | -48.1062
-7 | -0.3416 | 0.00803 | -0.0877 | -42.5405
-6.5 | -0.2844 | 0.00778 | -0.0878 | -36.5553
-6 | -0.2266 | 0.00757 | -0.0879 | -29.9339
-5.5 | -0.1692 | 0.00734 | -0.0881 | -23.0518
-5 | -0.1111 | 0.00714 | -0.0883 | -15.5602
-4.5 | -0.0532 | 0.00698 | -0.0886 | -7.6218
-4 | 0.005 | 0.00677 | -0.0888 | 0.73855
-3 | 0.1212 | 0.00642 | -0.0894 | 18.8785
-2.5 | 0.1792 | 0.00629 | -0.0897 | 28.4897
-2 | 0.2375 | 0.00612 | -0.0901 | 38.8072
-1.5 | 0.2953 | 0.00597 | -0.0904 | 49.464
-1 | 0.3535 | 0.00581 | -0.0907 | 60.8434
-0.5 | 0.4112 | 0.00572 | -0.091 | 71.8881
0 | 0.4691 | 0.00556 | -0.0914 | 84.3705
0.5 | 0.5267 | 0.0055 | -0.0917 | 95.7636
1 | 0.584 | 0.00547 | -0.092 | 106.7642
1.5 | 0.6411 | 0.00548 | -0.0923 | 116.9891
2 | 0.6972 | 0.00559 | -0.0924 | 124.7227
2.5 | 0.7531 | 0.00572 | -0.0925 | 131.6608
3 | 0.8074 | 0.00581 | -0.0923 | 138.9673
3.5 | 0.8507 | 0.00528 | -0.0898 | 161.1174
4 | 0.9046 | 0.00553 | -0.0893 | 163.5805
5 | 1.0317 | 0.00628 | -0.0933 | 164.2834
5.5 | 1.0938 | 0.00681 | -0.0951 | 160.6167
6 | 1.1502 | 0.00721 | -0.0956 | 159.5284
6.5 | 1.1938 | 0.00763 | -0.0933 | 156.4613
7 | 1.2391 | 0.00804 | -0.0914 | 154.1169
7.5 | 1.2844 | 0.00857 | -0.0897 | 149.8716
8 | 1.3306 | 0.0091 | -0.0882 | 146.2198
8.5 | 1.3749 | 0.00974 | -0.0865 | 141.1602
9 | 1.4187 | 0.01037 | -0.0848 | 136.8081
9.5 | 1.4594 | 0.0111 | -0.0825 | 131.4775
10 | 1.4966 | 0.01179 | -0.0796 | 126.9381
10.5 | 1.5299 | 0.01259 | -0.0761 | 121.5171
11 | 1.5632 | 0.0135 | -0.0729 | 115.7926
11.5 | 1.5947 | 0.01456 | -0.0698 | 109.5261
12 | 1.6261 | 0.01572 | -0.0669 | 103.4415
12.5 | 1.6576 | 0.01696 | -0.0643 | 97.7358
13 | 1.6864 | 0.01844 | -0.0617 | 91.4534
13.5 | 1.7122 | 0.02023 | -0.0591 | 84.6367
14 | 1.7377 | 0.02212 | -0.0567 | 78.5579
14.5 | 1.7606 | 0.0243 | -0.0544 | 72.4527
15 | 1.7787 | 0.02692 | -0.052 | 66.0736
15.5 | 1.7944 | 0.02983 | -0.0497 | 60.1542
16 | 1.8106 | 0.0328 | -0.0477 | 55.2012
16.5 | 1.8229 | 0.03624 | -0.0458 | 50.3008
17 | 1.8327 | 0.04004 | -0.0441 | 45.7717
17.5 | 1.8412 | 0.0441 | -0.0427 | 41.7506
18 | 1.8484 | 0.0484 | -0.0414 | 38.1901
18.5 | 1.8492 | 0.05351 | -0.0404 | 34.558
19 | 1.8537 | 0.05837 | -0.0397 | 31.7578
19.5 | 1.8526 | 0.06387 | -0.0391 | 29.0058
20 | 1.8448 | 0.07039 | -0.039 | 26.2083

## 67. Re 4M Mach 0.10 (1)
BIGFOIL.COM POLAR EXPORT
GA 30A614
GA 30A614 |  |  |  | Cl Max: | 1.903 | at alpha= | 15 | deg
JavaFoil+Calcfoil stall+Eppler ext transition |  |  |  | L/D Max: | 108.566 | at alpha= | 6.5 | deg
Re: | 4000000 |  |  | Cd Min: | 0.0091 | at alpha= | -1.5 | deg
Mach: | 0.1 |  |  | Cl=0 at alpha= | -4.082 | deg
|  |  |  | @ Cl=0.1, Cd= | 0.0095639
|  |  |  | @ Cl=0.4, Cd= | 0.009161
|  |  |  | @ Cl=0.6, Cd= | 0.009554
alpha (deg) | Cl | Cd | Cm | Cl/Cd
-20 | -0.596 | 0.16986 | -0.035 | -3.508
-19.5 | -0.611 | 0.16142 | -0.036 | -3.785
-19 | -0.625 | 0.15408 | -0.037 | -4.057
-18.5 | -0.639 | 0.14331 | -0.038 | -4.462
-18 | -0.652 | 0.13625 | -0.039 | -4.785
-17.5 | -0.663 | 0.12884 | -0.04 | -5.144
-17 | -0.673 | 0.12106 | -0.041 | -5.557
-16.5 | -0.681 | 0.11411 | -0.042 | -5.967
-16 | -0.685 | 0.11021 | -0.042 | -6.216
-15.5 | -0.69 | 0.10239 | -0.043 | -6.736
-15 | -0.691 | 0.09603 | -0.044 | -7.2
-14.5 | -0.691 | 0.08921 | -0.046 | -7.745
-14 | -0.688 | 0.08267 | -0.047 | -8.321
-13.5 | -0.683 | 0.07523 | -0.049 | -9.079
-13 | -0.675 | 0.06878 | -0.051 | -9.816
-12.5 | -0.67 | 0.05811 | -0.055 | -11.527
-12 | -0.662 | 0.0479 | -0.059 | -13.815
-11.5 | -0.645 | 0.04289 | -0.06 | -15.025
-11 | -0.632 | 0.03329 | -0.064 | -18.976
-10.5 | -0.661 | 0.01479 | -0.074 | -44.687
-10 | -0.633 | 0.01346 | -0.076 | -47.078
-9.5 | -0.593 | 0.01284 | -0.077 | -46.157
-9 | -0.549 | 0.01241 | -0.077 | -44.21
-8.5 | -0.502 | 0.01194 | -0.078 | -42.002
-8 | -0.452 | 0.01109 | -0.079 | -40.716
-7.5 | -0.399 | 0.01127 | -0.079 | -35.432
-7 | -0.345 | 0.01051 | -0.08 | -32.813
-6.5 | -0.288 | 0.01024 | -0.081 | -28.162
-6 | -0.23 | 0.01007 | -0.081 | -22.881
-5.5 | -0.171 | 0.01031 | -0.082 | -16.628
-5 | -0.112 | 0.01016 | -0.083 | -10.986
-4.5 | -0.051 | 0.01005 | -0.084 | -5.074
-4 | 0.01 | 0.00996 | -0.084 | 1.02
-3.5 | 0.072 | 0.0096 | -0.085 | 7.474
-3 | 0.134 | 0.00952 | -0.086 | 14.026
-2.5 | 0.196 | 0.00932 | -0.086 | 20.986
-2 | 0.258 | 0.00931 | -0.087 | 27.666
-1.5 | 0.32 | 0.0091 | -0.088 | 35.168
-1 | 0.382 | 0.0091 | -0.088 | 42.043
-0.5 | 0.444 | 0.00931 | -0.089 | 47.673
0 | 0.509 | 0.00944 | -0.09 | 53.895
0.5 | 0.571 | 0.00954 | -0.091 | 59.845
1 | 0.633 | 0.00957 | -0.091 | 66.145
1.5 | 0.695 | 0.00973 | -0.092 | 71.413
2 | 0.757 | 0.0099 | -0.093 | 76.42
2.5 | 0.818 | 0.0098 | -0.093 | 83.48
3 | 0.88 | 0.01006 | -0.094 | 87.426
3.5 | 0.941 | 0.01069 | -0.095 | 88.075
4 | 1.002 | 0.01095 | -0.096 | 91.543
4.5 | 1.063 | 0.01044 | -0.096 | 101.799
5 | 1.124 | 0.01056 | -0.097 | 106.384
5.5 | 1.184 | 0.01104 | -0.097 | 107.214
6 | 1.243 | 0.01152 | -0.098 | 107.921
6.5 | 1.302 | 0.01199 | -0.099 | 108.566
7 | 1.36 | 0.01253 | -0.1 | 108.517
7.5 | 1.418 | 0.01321 | -0.1 | 107.275
8 | 1.474 | 0.0142 | -0.101 | 103.801
8.5 | 1.529 | 0.01479 | -0.102 | 103.354
9 | 1.582 | 0.01591 | -0.102 | 99.433
9.5 | 1.633 | 0.01621 | -0.103 | 100.76
10 | 1.682 | 0.01713 | -0.104 | 98.207
10.5 | 1.729 | 0.01846 | -0.104 | 93.632
11 | 1.773 | 0.01937 | -0.105 | 91.543
11.5 | 1.776 | 0.02081 | -0.103 | 85.317
12 | 1.806 | 0.02204 | -0.104 | 81.936
12.5 | 1.832 | 0.02348 | -0.104 | 78.024
13 | 1.855 | 0.02505 | -0.104 | 74.047
13.5 | 1.871 | 0.02724 | -0.104 | 68.693
14 | 1.886 | 0.02901 | -0.104 | 65.009
14.5 | 1.897 | 0.03098 | -0.104 | 61.222
15 | 1.903 | 0.03309 | -0.104 | 57.529
15.5 | 1.9 | 0.03541 | -0.105 | 53.663
16 | 1.89 | 0.03796 | -0.105 | 49.784
16.5 | 1.874 | 0.04078 | -0.105 | 45.943
17 | 1.852 | 0.04407 | -0.105 | 42.031
17.5 | 1.827 | 0.04738 | -0.105 | 38.551
18 | 1.797 | 0.05081 | -0.105 | 35.362
18.5 | 1.762 | 0.05481 | -0.105 | 32.153
19 | 1.724 | 0.05925 | -0.104 | 29.099
19.5 | 1.681 | 0.06459 | -0.104 | 26.033
20 | 1.637 | 0.06993 | -0.104 | 23.413

## 68. Re 4M Mach 0.10 (2)
BIGFOIL.COM POLAR EXPORT
GA 30A614
GA 30A614 |  |  |  | Cl Max: | 1.8447 | at alpha= | 19 | deg
XFOIL ncrit=9 |  |  |  | L/D Max: | 163.965 | at alpha= | 5 | deg
Re: | 4000000 |  |  | Cd Min: | 0.16947 | at alpha= | -19.5 | deg
Mach: | 0.1 |  |  | Cl=0 at alpha= | -4.041 | deg
|  |  |  | @ Cl=0.1, Cd= | 0.006507
|  |  |  | @ Cl=0.4, Cd= | 0.0057513
|  |  |  | @ Cl=0.6, Cd= | 0.0054843
alpha (deg) | Cl | Cd | Cm | Cl/Cd
-19.5 | -0.692 | 0.16947 | -0.0099 | -4.0833
-19 | -0.7229 | 0.15355 | -0.0191 | -4.7079
-18 | -1.3562 | 0.03181 | -0.1065 | -42.6344
-17.5 | -1.3661 | 0.02662 | -0.1068 | -51.3186
-17 | -1.3576 | 0.02412 | -0.1027 | -56.2852
-16.5 | -1.334 | 0.02225 | -0.0993 | -59.9551
-16 | -1.2854 | 0.0205 | -0.1 | -62.7024
-15.5 | -1.2361 | 0.01904 | -0.1001 | -64.9212
-15 | -1.1925 | 0.01788 | -0.0985 | -66.6946
-14.5 | -1.1518 | 0.01659 | -0.0963 | -69.4274
-14 | -1.1078 | 0.01538 | -0.0946 | -72.0286
-13.5 | -1.0597 | 0.01446 | -0.0934 | -73.2849
-13 | -1.0094 | 0.01369 | -0.0924 | -73.7327
-12.5 | -0.9576 | 0.01303 | -0.0915 | -73.4919
-12 | -0.9046 | 0.01243 | -0.0909 | -72.7755
-11.5 | -0.8503 | 0.01191 | -0.0904 | -71.3938
-11 | -0.7971 | 0.01117 | -0.0898 | -71.3608
-10.5 | -0.742 | 0.01065 | -0.0894 | -69.6714
-10 | -0.6861 | 0.01022 | -0.0891 | -67.1331
-9.5 | -0.6301 | 0.00979 | -0.0888 | -64.3616
-9 | -0.5738 | 0.00934 | -0.0886 | -61.4347
-8.5 | -0.5168 | 0.009 | -0.0885 | -57.4222
-8 | -0.4598 | 0.00866 | -0.0884 | -53.0947
-7.5 | -0.4023 | 0.00834 | -0.0884 | -48.2374
-7 | -0.3444 | 0.00811 | -0.0885 | -42.4661
-6.5 | -0.2869 | 0.00781 | -0.0885 | -36.735
-6 | -0.2286 | 0.00761 | -0.0887 | -30.0394
-5.5 | -0.1707 | 0.00737 | -0.0888 | -23.1615
-5 | -0.1121 | 0.00717 | -0.089 | -15.6346
-4.5 | -0.0538 | 0.00699 | -0.0892 | -7.6967
-4 | 0.0048 | 0.00679 | -0.0894 | 0.70692
-3.5 | 0.0631 | 0.00662 | -0.0896 | 9.5317
-3 | 0.1219 | 0.00644 | -0.09 | 18.9286
-2.5 | 0.1802 | 0.0063 | -0.0902 | 28.6032
-2 | 0.2389 | 0.00613 | -0.0906 | 38.9723
-1.5 | 0.2971 | 0.00599 | -0.0909 | 49.5993
-1 | 0.3557 | 0.00582 | -0.0912 | 61.1168
-0.5 | 0.4137 | 0.00573 | -0.0915 | 72.199
0 | 0.472 | 0.00557 | -0.0919 | 84.7397
0.5 | 0.53 | 0.00551 | -0.0922 | 96.1887
1 | 0.5877 | 0.00548 | -0.0925 | 107.2445
1.5 | 0.6451 | 0.0055 | -0.0927 | 117.2909
2 | 0.7014 | 0.00561 | -0.0928 | 125.0267
2.5 | 0.7576 | 0.00574 | -0.0929 | 131.9861
3 | 0.8124 | 0.00584 | -0.0928 | 139.1096
3.5 | 0.856 | 0.0053 | -0.0902 | 161.5094
4 | 0.91 | 0.00556 | -0.0896 | 163.6691
5 | 1.0379 | 0.00633 | -0.0936 | 163.9652
5.5 | 1.1006 | 0.00684 | -0.0954 | 160.9064
6 | 1.1564 | 0.00726 | -0.0957 | 159.2837
6.5 | 1.2004 | 0.00769 | -0.0933 | 156.0988
7 | 1.2459 | 0.0081 | -0.0914 | 153.8148
7.5 | 1.2912 | 0.00865 | -0.0895 | 149.2717
8 | 1.3378 | 0.00919 | -0.088 | 145.5713
8.5 | 1.3818 | 0.00985 | -0.0861 | 140.2843
9 | 1.4257 | 0.01049 | -0.0842 | 135.9104
9.5 | 1.4654 | 0.01125 | -0.0817 | 130.2578
10 | 1.5008 | 0.01196 | -0.0782 | 125.4849
10.5 | 1.5347 | 0.01281 | -0.0748 | 119.8048
11 | 1.5681 | 0.01376 | -0.0716 | 113.9608
11.5 | 1.5998 | 0.01488 | -0.0685 | 107.5134
12.5 | 1.6613 | 0.01751 | -0.0628 | 94.8772
13 | 1.6903 | 0.01907 | -0.0602 | 88.6366
13.5 | 1.7162 | 0.02094 | -0.0576 | 81.958
14 | 1.7398 | 0.02307 | -0.0551 | 75.414
14.5 | 1.7625 | 0.02537 | -0.0528 | 69.4718
15 | 1.78 | 0.02814 | -0.0504 | 63.2552
15.5 | 1.795 | 0.0312 | -0.0481 | 57.5321
16 | 1.8089 | 0.03451 | -0.046 | 52.4167
16.5 | 1.8213 | 0.03808 | -0.0442 | 47.8283
17 | 1.8289 | 0.0422 | -0.0425 | 43.3389
17.5 | 1.8373 | 0.04643 | -0.0411 | 39.5714
18 | 1.8414 | 0.05115 | -0.0399 | 36
18.5 | 1.8438 | 0.05625 | -0.039 | 32.7787
19 | 1.8447 | 0.0616 | -0.0383 | 29.9464
19.5 | 1.8408 | 0.0676 | -0.0379 | 27.2308
20 | 1.8332 | 0.07422 | -0.0379 | 24.6995

## 69. Re 4M Mach 0.25 (1)
BIGFOIL.COM POLAR EXPORT
GA 30A614
GA 30A614 |  |  |  | Cl Max: | 1.85 | at alpha= | 14 | deg
JavaFoil+Calcfoil stall+Eppler ext transition |  |  |  | L/D Max: | 107.223 | at alpha= | 6.5 | deg
Re: | 4000000 |  |  | Cd Min: | 0.00913 | at alpha= | -1 | deg
Mach: | 0.25 |  |  | Cl=0 at alpha= | -4.0807 | deg
|  |  |  | @ Cl=0.1, Cd= | 0.0098084
|  |  |  | @ Cl=0.4, Cd= | 0.0091633
|  |  |  | @ Cl=0.6, Cd= | 0.0096621
alpha (deg) | Cl | Cd | Cm | Cl/Cd
-17 | -0.385 | 0.14324 | -0.036 | -2.685
-16.5 | -0.424 | 0.13501 | -0.037 | -3.138
-16 | -0.459 | 0.12777 | -0.037 | -3.59
-15.5 | -0.49 | 0.11956 | -0.038 | -4.099
-15 | -0.518 | 0.11208 | -0.04 | -4.618
-14.5 | -0.541 | 0.10422 | -0.041 | -5.188
-14 | -0.559 | 0.0977 | -0.042 | -5.725
-13.5 | -0.573 | 0.09009 | -0.044 | -6.364
-13 | -0.582 | 0.08344 | -0.046 | -6.98
-12.5 | -0.586 | 0.07681 | -0.048 | -7.634
-12 | -0.587 | 0.06826 | -0.051 | -8.604
-11.5 | -0.585 | 0.06004 | -0.054 | -9.736
-11 | -0.578 | 0.05141 | -0.058 | -11.234
-10.5 | -0.57 | 0.0402 | -0.063 | -14.186
-10 | -0.561 | 0.02992 | -0.068 | -18.751
-9.5 | -0.587 | 0.01383 | -0.079 | -42.489
-9 | -0.548 | 0.01303 | -0.079 | -42.095
-8.5 | -0.504 | 0.01246 | -0.08 | -40.475
-8 | -0.457 | 0.01155 | -0.081 | -39.536
-7.5 | -0.405 | 0.01115 | -0.082 | -36.356
-7 | -0.351 | 0.01079 | -0.082 | -32.535
-6.5 | -0.294 | 0.0104 | -0.083 | -28.276
-6 | -0.236 | 0.01014 | -0.084 | -23.226
-5.5 | -0.176 | 0.01047 | -0.084 | -16.767
-5 | -0.114 | 0.01022 | -0.085 | -11.191
-4.5 | -0.052 | 0.01006 | -0.086 | -5.202
-4 | 0.01 | 0.01002 | -0.087 | 1.041
-3.5 | 0.074 | 0.00999 | -0.087 | 7.374
-3 | 0.137 | 0.00955 | -0.088 | 14.354
-2.5 | 0.201 | 0.00937 | -0.089 | 21.435
-2 | 0.265 | 0.00939 | -0.089 | 28.175
-1.5 | 0.329 | 0.00928 | -0.09 | 35.407
-1 | 0.393 | 0.00913 | -0.091 | 43.016
-0.5 | 0.456 | 0.00943 | -0.092 | 48.352
0 | 0.523 | 0.00953 | -0.092 | 54.836
0.5 | 0.587 | 0.00966 | -0.093 | 60.692
1 | 0.65 | 0.00967 | -0.094 | 67.251
1.5 | 0.714 | 0.00989 | -0.095 | 72.146
2 | 0.777 | 0.01014 | -0.095 | 76.671
2.5 | 0.841 | 0.00997 | -0.096 | 84.292
3 | 0.904 | 0.0102 | -0.097 | 88.576
3.5 | 0.967 | 0.01092 | -0.097 | 88.55
4 | 1.029 | 0.01124 | -0.098 | 91.614
4.5 | 1.092 | 0.01081 | -0.099 | 101.004
5 | 1.154 | 0.01083 | -0.099 | 106.538
5.5 | 1.215 | 0.01171 | -0.1 | 103.782
6 | 1.276 | 0.01192 | -0.101 | 107.094
6.5 | 1.336 | 0.01246 | -0.101 | 107.223
7 | 1.395 | 0.01305 | -0.102 | 106.907
7.5 | 1.454 | 0.0139 | -0.103 | 104.605
8 | 1.511 | 0.01478 | -0.104 | 102.216
8.5 | 1.566 | 0.01554 | -0.104 | 100.813
9 | 1.619 | 0.01625 | -0.105 | 99.623
9.5 | 1.669 | 0.01716 | -0.106 | 97.262
10 | 1.717 | 0.01822 | -0.106 | 94.245
10.5 | 1.762 | 0.01972 | -0.107 | 89.349
11 | 1.762 | 0.02136 | -0.105 | 82.503
11.5 | 1.791 | 0.02269 | -0.105 | 78.91
12 | 1.814 | 0.02444 | -0.106 | 74.229
12.5 | 1.832 | 0.0262 | -0.106 | 69.904
13 | 1.842 | 0.02871 | -0.106 | 64.142
13.5 | 1.849 | 0.03077 | -0.106 | 60.092
14 | 1.85 | 0.0331 | -0.106 | 55.901
14.5 | 1.845 | 0.03571 | -0.106 | 51.672
15 | 1.835 | 0.03844 | -0.106 | 47.735
15.5 | 1.809 | 0.04162 | -0.106 | 43.469
16 | 1.77 | 0.04523 | -0.106 | 39.138
16.5 | 1.722 | 0.04937 | -0.106 | 34.882
17 | 1.665 | 0.05409 | -0.106 | 30.785
17.5 | 1.6 | 0.05947 | -0.105 | 26.907
18 | 1.528 | 0.06559 | -0.105 | 23.295
18.5 | 1.448 | 0.0729 | -0.104 | 19.86
19 | 1.363 | 0.0805 | -0.104 | 16.928

## 70. Re 4M Mach 0.25 (2)
BIGFOIL.COM POLAR EXPORT
GA 30A614
GA 30A614 |  |  |  | Cl Max: | 1.8061 | at alpha= | 17 | deg
XFOIL ncrit=9 |  |  |  | L/D Max: | 164.067 | at alpha= | 5 | deg
Re: | 4000000 |  |  | Cd Min: | 0.22528 | at alpha= | -19.5 | deg
Mach: | 0.25 |  |  | Cl=0 at alpha= | -4.0304 | deg
|  |  |  | @ Cl=0.1, Cd= | 0.0065994
|  |  |  | @ Cl=0.4, Cd= | 0.0058357
|  |  |  | @ Cl=0.6, Cd= | 0.0055613
alpha (deg) | Cl | Cd | Cm | Cl/Cd
-19.5 | -0.5363 | 0.22528 | 0.0107 | -2.3806
-19 | -0.5236 | 0.21564 | 0.006 | -2.4281
-17 | -0.6166 | 0.14526 | -0.028 | -4.2448
-16.5 | -0.6506 | 0.13001 | -0.0366 | -5.0042
-16 | -0.7018 | 0.1128 | -0.0468 | -6.2216
-15.5 | -0.7853 | 0.0919 | -0.0602 | -8.5452
-15 | -1.1153 | 0.03399 | -0.1122 | -32.8126
-14.5 | -1.1362 | 0.02621 | -0.1152 | -43.3499
-14 | -1.1197 | 0.02271 | -0.112 | -49.3043
-13.5 | -1.0856 | 0.02018 | -0.1092 | -53.7958
-13 | -1.044 | 0.01806 | -0.1067 | -57.8073
-12.5 | -0.9998 | 0.01602 | -0.1043 | -62.4095
-12 | -0.9477 | 0.0147 | -0.1024 | -64.4694
-11.5 | -0.8928 | 0.01365 | -0.1008 | -65.4066
-11 | -0.8361 | 0.01278 | -0.0993 | -65.4225
-10.5 | -0.7783 | 0.01203 | -0.0981 | -64.6966
-10 | -0.721 | 0.01116 | -0.0969 | -64.6057
-9.5 | -0.6619 | 0.01054 | -0.0959 | -62.7989
-9 | -0.6022 | 0.01004 | -0.0951 | -59.9801
-8.5 | -0.5425 | 0.00949 | -0.0944 | -57.1654
-8 | -0.4823 | 0.00908 | -0.0939 | -53.1167
-7 | -0.3613 | 0.00835 | -0.0931 | -43.2695
-6.5 | -0.3005 | 0.00807 | -0.0928 | -37.2367
-6 | -0.2399 | 0.00778 | -0.0926 | -30.8355
-5.5 | -0.1789 | 0.00754 | -0.0925 | -23.7268
-5 | -0.1182 | 0.00731 | -0.0925 | -16.1696
-4.5 | -0.0571 | 0.00708 | -0.0925 | -8.065
-4 | 0.0037 | 0.00689 | -0.0926 | 0.53701
-3.5 | 0.0646 | 0.00671 | -0.0928 | 9.6274
-3 | 0.1254 | 0.00652 | -0.0929 | 19.2331
-2.5 | 0.186 | 0.00636 | -0.0932 | 29.2453
-2 | 0.2468 | 0.0062 | -0.0934 | 39.8065
-1.5 | 0.3071 | 0.00605 | -0.0937 | 50.7603
-1 | 0.3678 | 0.0059 | -0.094 | 62.339
-0.5 | 0.4279 | 0.00578 | -0.0942 | 74.0311
0 | 0.4879 | 0.00565 | -0.0945 | 86.354
0.5 | 0.548 | 0.00557 | -0.0948 | 98.3842
1 | 0.6077 | 0.00556 | -0.0951 | 109.2986
1.5 | 0.6666 | 0.00561 | -0.0952 | 118.8235
2 | 0.725 | 0.00571 | -0.0952 | 126.9702
2.5 | 0.7828 | 0.00589 | -0.0951 | 132.9032
3.5 | 0.8849 | 0.00544 | -0.0922 | 162.6654
4 | 0.9396 | 0.00575 | -0.0913 | 163.4087
4.5 | 1.0026 | 0.00614 | -0.0924 | 163.2899
5 | 1.073 | 0.00654 | -0.0952 | 164.0673
5.5 | 1.1381 | 0.00708 | -0.0969 | 160.7486
6 | 1.1904 | 0.00756 | -0.0958 | 157.4603
6.5 | 1.2361 | 0.00798 | -0.0931 | 154.8997
7 | 1.2817 | 0.00852 | -0.0906 | 150.4343
7.5 | 1.3295 | 0.00907 | -0.0886 | 146.5821
8 | 1.3748 | 0.00974 | -0.0861 | 141.1499
8.5 | 1.4189 | 0.01043 | -0.0835 | 136.0403
9 | 1.4557 | 0.01122 | -0.0796 | 129.7415
9.5 | 1.4918 | 0.01206 | -0.0757 | 123.6982
10 | 1.5272 | 0.01305 | -0.072 | 117.0268
10.5 | 1.5609 | 0.01422 | -0.0683 | 109.7679
11 | 1.5922 | 0.01564 | -0.0647 | 101.8031
11.5 | 1.6234 | 0.0172 | -0.0615 | 94.3837
12 | 1.6534 | 0.01896 | -0.0584 | 87.2046
12.5 | 1.6813 | 0.02101 | -0.0555 | 80.0238
13 | 1.7063 | 0.02335 | -0.0526 | 73.0749
13.5 | 1.7306 | 0.02587 | -0.05 | 66.896
14 | 1.7504 | 0.02879 | -0.0473 | 60.7989
14.5 | 1.7661 | 0.03213 | -0.0447 | 54.9673
15 | 1.778 | 0.03596 | -0.0422 | 49.4438
15.5 | 1.7899 | 0.03993 | -0.04 | 44.8259
16 | 1.7974 | 0.04447 | -0.0381 | 40.4183
16.5 | 1.8019 | 0.04942 | -0.0364 | 36.4609
17 | 1.8061 | 0.05459 | -0.035 | 33.0848
17.5 | 1.8049 | 0.06043 | -0.034 | 29.8676
18 | 1.8023 | 0.06656 | -0.0332 | 27.0778
18.5 | 1.797 | 0.0732 | -0.033 | 24.5492
19 | 1.7838 | 0.08084 | -0.0332 | 22.0658
19.5 | 1.7738 | 0.08834 | -0.0338 | 20.0792
20 | 1.7586 | 0.0966 | -0.035 | 18.205

## 71. Re 4M Mach 0.50 (1)
BIGFOIL.COM POLAR EXPORT
GA 30A614
GA 30A614 |  |  |  | Cl Max: | 1.724 | at alpha= | 10 | deg
JavaFoil+Calcfoil stall+Eppler ext transition |  |  |  | L/D Max: | 102.96 | at alpha= | 5.5 | deg
Re: | 4000000 |  |  | Cd Min: | 0.00958 | at alpha= | -1 | deg
Mach: | 0.5 |  |  | Cl=0 at alpha= | -4.0857 | deg
|  |  |  | @ Cl=0.1, Cd= | 0.010131
|  |  |  | @ Cl=0.4, Cd= | 0.0095963
|  |  |  | @ Cl=0.6, Cd= | 0.010096
alpha (deg) | Cl | Cd | Cm | Cl/Cd
-20 | -0.908 | 0.16686 | -0.045 | -5.443
-19.5 | -0.879 | 0.16159 | -0.045 | -5.439
-19 | -0.851 | 0.15745 | -0.045 | -5.405
-18.5 | -0.823 | 0.15327 | -0.045 | -5.371
-18 | -0.795 | 0.14853 | -0.045 | -5.354
-17.5 | -0.767 | 0.14214 | -0.045 | -5.397
-17 | -0.739 | 0.13883 | -0.045 | -5.324
-16.5 | -0.713 | 0.13838 | -0.047 | -5.15
-16 | -0.685 | 0.13046 | -0.047 | -5.247
-15.5 | -0.656 | 0.12193 | -0.047 | -5.379
-15 | -0.627 | 0.11987 | -0.046 | -5.229
-14.5 | -0.597 | 0.11539 | -0.045 | -5.175
-14 | -0.568 | 0.11159 | -0.045 | -5.093
-13.5 | -0.54 | 0.10719 | -0.045 | -5.037
-13 | -0.511 | 0.10492 | -0.045 | -4.875
-12.5 | -0.483 | 0.10236 | -0.045 | -4.718
-12 | -0.454 | 0.09524 | -0.045 | -4.772
-11.5 | -0.426 | 0.09359 | -0.046 | -4.555
-11 | -0.397 | 0.08684 | -0.044 | -4.57
-10.5 | -0.368 | 0.08011 | -0.044 | -4.597
-10 | -0.34 | 0.07284 | -0.045 | -4.667
-9.5 | -0.312 | 0.06575 | -0.046 | -4.742
-9 | -0.283 | 0.06176 | -0.047 | -4.585
-8.5 | -0.255 | 0.06112 | -0.047 | -4.165
-8 | -0.225 | 0.05955 | -0.045 | -3.783
-7.5 | -0.298 | 0.05147 | -0.054 | -5.787
-7 | -0.313 | 0.02581 | -0.078 | -12.118
-6.5 | -0.307 | 0.01181 | -0.093 | -25.976
-6 | -0.252 | 0.01113 | -0.094 | -22.646
-5.5 | -0.191 | 0.01057 | -0.094 | -18.041
-5 | -0.126 | 0.01021 | -0.095 | -12.297
-4.5 | -0.058 | 0.01029 | -0.096 | -5.615
-4 | 0.012 | 0.01037 | -0.097 | 1.115
-3.5 | 0.082 | 0.01021 | -0.098 | 8.021
-3 | 0.153 | 0.0099 | -0.098 | 15.426
-2.5 | 0.224 | 0.01 | -0.099 | 22.401
-2 | 0.295 | 0.00969 | -0.1 | 30.471
-1.5 | 0.367 | 0.00961 | -0.101 | 38.189
-1 | 0.439 | 0.00958 | -0.102 | 45.815
-0.5 | 0.509 | 0.00994 | -0.102 | 51.176
0 | 0.584 | 0.0101 | -0.103 | 57.809
0.5 | 0.655 | 0.01008 | -0.104 | 64.962
1 | 0.726 | 0.01023 | -0.105 | 70.96
1.5 | 0.797 | 0.01064 | -0.106 | 74.894
2 | 0.868 | 0.01098 | -0.106 | 79.034
2.5 | 0.938 | 0.01081 | -0.107 | 86.821
3 | 1.008 | 0.01116 | -0.108 | 90.389
3.5 | 1.078 | 0.01157 | -0.109 | 93.22
4 | 1.148 | 0.01265 | -0.11 | 90.719
4.5 | 1.216 | 0.01233 | -0.11 | 98.601
5 | 1.284 | 0.01299 | -0.111 | 98.833
5.5 | 1.351 | 0.01312 | -0.112 | 102.96
6 | 1.417 | 0.01454 | -0.113 | 97.501
6.5 | 1.481 | 0.01497 | -0.113 | 98.94
7 | 1.543 | 0.01654 | -0.114 | 93.281
7.5 | 1.602 | 0.01745 | -0.115 | 91.809
8 | 1.624 | 0.0197 | -0.113 | 82.419
8.5 | 1.666 | 0.02139 | -0.114 | 77.905
9 | 1.698 | 0.02358 | -0.114 | 71.989
9.5 | 1.718 | 0.02578 | -0.114 | 66.648
10 | 1.724 | 0.02832 | -0.114 | 60.861
10.5 | 1.7 | 0.03198 | -0.114 | 53.138
11 | 1.625 | 0.03773 | -0.113 | 43.074
11.5 | 1.35 | 0.04577 | -0.112 | 29.494
12 | 1.043 | 0.05592 | -0.11 | 18.642
12.5 | 1.055 | 0.06549 | -0.107 | 16.114
13 | 1.039 | 0.08968 | -0.098 | 11.585
13.5 | 1.055 | 0.09523 | -0.095 | 11.079
14 | 1.092 | 0.09751 | -0.098 | 11.202
14.5 | 1.12 | 0.10467 | -0.098 | 10.703
15 | 1.123 | 0.12744 | -0.09 | 8.811

## 72. Re 4M Mach 0.50 (2)
BIGFOIL.COM POLAR EXPORT
GA 30A614
GA 30A614 |  |  |  | Cl Max: | 1.7179 | at alpha= | 13.5 | deg
XFOIL ncrit=9 |  |  |  | L/D Max: | 161.145 | at alpha= | 3.5 | deg
Re: | 4000000 |  |  | Cd Min: | 0.25161 | at alpha= | -20 | deg
Mach: | 0.5 |  |  | Cl=0 at alpha= | -3.9811 | deg
|  |  |  | @ Cl=0.1, Cd= | 0.0070497
|  |  |  | @ Cl=0.4, Cd= | 0.0062567
|  |  |  | @ Cl=0.6, Cd= | 0.0059524
alpha (deg) | Cl | Cd | Cm | Cl/Cd
-20 | -0.5798 | 0.25161 | 0.0167 | -2.3044
-19.5 | -0.5575 | 0.2431 | 0.0115 | -2.2933
-19 | -0.5328 | 0.23646 | 0.0068 | -2.2532
-18.5 | -0.5094 | 0.22896 | 0.002 | -2.2248
-18 | -0.487 | 0.22096 | -0.0028 | -2.204
-17.5 | -0.4666 | 0.21219 | -0.0077 | -2.199
-17 | -0.4448 | 0.20433 | -0.0123 | -2.1769
-16.5 | -0.4239 | 0.19622 | -0.0168 | -2.1603
-16 | -0.4043 | 0.18783 | -0.0213 | -2.1525
-15.5 | -0.3871 | 0.17897 | -0.0257 | -2.1629
-15 | -0.3706 | 0.17039 | -0.03 | -2.175
-14.5 | -0.3579 | 0.16283 | -0.0328 | -2.198
-14 | -0.34 | 0.1556 | -0.0364 | -2.1851
-13.5 | -0.3238 | 0.14803 | -0.0401 | -2.1874
-13 | -0.3135 | 0.13915 | -0.0442 | -2.253
-12.5 | -0.3148 | 0.12832 | -0.049 | -2.4532
-12 | -0.3094 | 0.11946 | -0.0533 | -2.59
-11.5 | -0.3034 | 0.11103 | -0.0574 | -2.7326
-11 | -0.3306 | 0.09756 | -0.0647 | -3.3887
-10.5 | -0.3587 | 0.08501 | -0.0724 | -4.2195
-10 | -0.3747 | 0.07481 | -0.0792 | -5.0087
-9.5 | -0.3965 | 0.06428 | -0.0871 | -6.1683
-9 | -0.4201 | 0.05354 | -0.0966 | -7.8465
-8.5 | -0.4409 | 0.0418 | -0.1109 | -10.5478
-8 | -0.4593 | 0.02698 | -0.1232 | -17.0237
-7.5 | -0.4703 | 0.01673 | -0.1233 | -28.1112
-7 | -0.4327 | 0.01178 | -0.119 | -36.7317
-6.5 | -0.3665 | 0.01002 | -0.1156 | -36.5768
-6 | -0.2948 | 0.00906 | -0.113 | -32.5386
-5.5 | -0.2212 | 0.00851 | -0.1112 | -25.9929
-5 | -0.1482 | 0.00804 | -0.1097 | -18.4328
-4.5 | -0.0754 | 0.00769 | -0.1085 | -9.8049
-4 | -0.0027 | 0.0074 | -0.1077 | -0.36486
-3.5 | 0.0687 | 0.00715 | -0.107 | 9.6084
-3 | 0.1405 | 0.00692 | -0.1066 | 20.3035
-2.5 | 0.2112 | 0.00672 | -0.1063 | 31.4286
-2 | 0.2819 | 0.00653 | -0.1062 | 43.17
-1.5 | 0.3518 | 0.00636 | -0.1061 | 55.3145
-1 | 0.4218 | 0.00621 | -0.1061 | 67.9227
-0.5 | 0.4908 | 0.0061 | -0.106 | 80.459
0 | 0.5599 | 0.00597 | -0.1061 | 93.7856
0.5 | 0.6283 | 0.00594 | -0.106 | 105.7744
1 | 0.6959 | 0.00598 | -0.1058 | 116.3712
1.5 | 0.7623 | 0.00612 | -0.1053 | 124.5588
2 | 0.8285 | 0.00628 | -0.1048 | 131.9268
2.5 | 0.8939 | 0.00651 | -0.1041 | 137.3118
3 | 0.9595 | 0.00675 | -0.1033 | 142.1481
3.5 | 1.0136 | 0.00629 | -0.1005 | 161.1447
4 | 1.0696 | 0.00664 | -0.0973 | 161.0843
5 | 1.2248 | 0.00776 | -0.1 | 157.8351
5.5 | 1.2749 | 0.00834 | -0.0957 | 152.8657
6 | 1.3195 | 0.00902 | -0.0903 | 146.286
6.5 | 1.3596 | 0.00984 | -0.0841 | 138.1707
7 | 1.4044 | 0.0108 | -0.0792 | 130.037
7.5 | 1.4436 | 0.01218 | -0.0738 | 118.5222
8 | 1.484 | 0.01376 | -0.0691 | 107.8488
8.5 | 1.5195 | 0.01583 | -0.0643 | 95.9886
9 | 1.5551 | 0.01816 | -0.06 | 85.6333
9.5 | 1.5879 | 0.02085 | -0.0558 | 76.1583
10 | 1.6152 | 0.024 | -0.0515 | 67.3
10.5 | 1.6369 | 0.02761 | -0.0472 | 59.2865
11 | 1.6574 | 0.03142 | -0.043 | 52.7498
11.5 | 1.6759 | 0.03557 | -0.0391 | 47.1155
12 | 1.6907 | 0.04014 | -0.0355 | 42.1201
12.5 | 1.7027 | 0.04509 | -0.0321 | 37.7623
13 | 1.7128 | 0.05041 | -0.029 | 33.9774
13.5 | 1.7179 | 0.05623 | -0.0263 | 30.5513
14 | 1.7164 | 0.06287 | -0.0242 | 27.3008
14.5 | 1.7118 | 0.06993 | -0.0226 | 24.4788
15 | 1.7029 | 0.07765 | -0.0217 | 21.9305
15.5 | 1.6877 | 0.08614 | -0.0216 | 19.5925
16 | 1.6668 | 0.09542 | -0.0224 | 17.468
16.5 | 1.6437 | 0.10523 | -0.0242 | 15.6201
17 | 1.6166 | 0.11576 | -0.0271 | 13.9651
17.5 | 1.5876 | 0.12689 | -0.0312 | 12.5116
18 | 1.5602 | 0.13831 | -0.0363 | 11.2805
18.5 | 1.5334 | 0.1501 | -0.0425 | 10.2159

## 73. Re 5M Mach 0.00 (1)
BIGFOIL.COM POLAR EXPORT
GA 30A614
GA 30A614 |  |  |  | Cl Max: | 1.916 | at alpha= | 15 | deg
JavaFoil+Calcfoil stall+Eppler ext transition |  |  |  | L/D Max: | 110.407 | at alpha= | 6.5 | deg
Re: | 5000000 |  |  | Cd Min: | 0.00911 | at alpha= | -1.5 | deg
Mach: | 0 |  |  | Cl=0 at alpha= | -4.082 | deg
|  |  |  | @ Cl=0.1, Cd= | 0.0093298
|  |  |  | @ Cl=0.4, Cd= | 0.0091892
|  |  |  | @ Cl=0.6, Cd= | 0.0094603
alpha (deg) | Cl | Cd | Cm | Cl/Cd
-20 | -0.647 | 0.16117 | -0.037 | -4.013
-19.5 | -0.659 | 0.15394 | -0.038 | -4.282
-19 | -0.67 | 0.1466 | -0.038 | -4.572
-18.5 | -0.681 | 0.13785 | -0.039 | -4.942
-18 | -0.691 | 0.12979 | -0.04 | -5.325
-17.5 | -0.699 | 0.1229 | -0.041 | -5.689
-17 | -0.707 | 0.1153 | -0.042 | -6.128
-16.5 | -0.711 | 0.1099 | -0.043 | -6.465
-16 | -0.713 | 0.10493 | -0.043 | -6.793
-15.5 | -0.716 | 0.09633 | -0.045 | -7.428
-15 | -0.715 | 0.08968 | -0.046 | -7.975
-14.5 | -0.712 | 0.0838 | -0.048 | -8.496
-14 | -0.706 | 0.07772 | -0.049 | -9.088
-13.5 | -0.702 | 0.06846 | -0.052 | -10.25
-13 | -0.698 | 0.05819 | -0.055 | -11.987
-12.5 | -0.687 | 0.05025 | -0.058 | -13.678
-12 | -0.68 | 0.04045 | -0.061 | -16.804
-11.5 | -0.663 | 0.03474 | -0.063 | -19.078
-11 | -0.694 | 0.01517 | -0.073 | -45.769
-10.5 | -0.673 | 0.01357 | -0.075 | -49.567
-10 | -0.634 | 0.01288 | -0.076 | -49.263
-9.5 | -0.593 | 0.0123 | -0.076 | -48.195
-9 | -0.548 | 0.01196 | -0.077 | -45.854
-8.5 | -0.501 | 0.01154 | -0.078 | -43.373
-8 | -0.451 | 0.01077 | -0.078 | -41.823
-7.5 | -0.398 | 0.01095 | -0.079 | -36.373
-7 | -0.344 | 0.01063 | -0.08 | -32.32
-6.5 | -0.287 | 0.00992 | -0.08 | -28.939
-6 | -0.229 | 0.00975 | -0.081 | -23.538
-5.5 | -0.171 | 0.01008 | -0.082 | -16.934
-5 | -0.111 | 0.00984 | -0.082 | -11.289
-4.5 | -0.051 | 0.00969 | -0.083 | -5.24
-4 | 0.01 | 0.00976 | -0.084 | 1.036
-3.5 | 0.071 | 0.0094 | -0.085 | 7.596
-3 | 0.133 | 0.00925 | -0.085 | 14.365
-2.5 | 0.195 | 0.00924 | -0.086 | 21.066
-2 | 0.256 | 0.00916 | -0.087 | 28.005
-1.5 | 0.318 | 0.00911 | -0.087 | 34.932
-1 | 0.381 | 0.00913 | -0.088 | 41.669
-0.5 | 0.442 | 0.00932 | -0.089 | 47.389
0 | 0.506 | 0.00936 | -0.089 | 54.062
0.5 | 0.568 | 0.00945 | -0.09 | 60.094
1 | 0.63 | 0.00947 | -0.091 | 66.47
1.5 | 0.691 | 0.00971 | -0.092 | 71.183
2 | 0.753 | 0.00993 | -0.092 | 75.842
2.5 | 0.814 | 0.00978 | -0.093 | 83.283
3 | 0.876 | 0.00995 | -0.094 | 87.962
3.5 | 0.937 | 0.01058 | -0.094 | 88.524
4 | 0.997 | 0.0109 | -0.095 | 91.538
4.5 | 1.058 | 0.01116 | -0.096 | 94.795
5 | 1.118 | 0.01071 | -0.096 | 104.354
5.5 | 1.178 | 0.01086 | -0.097 | 108.514
6 | 1.237 | 0.01128 | -0.098 | 109.662
6.5 | 1.296 | 0.01174 | -0.098 | 110.407
7 | 1.354 | 0.01231 | -0.099 | 109.971
7.5 | 1.411 | 0.01319 | -0.1 | 106.981
8 | 1.467 | 0.01377 | -0.1 | 106.526
8.5 | 1.522 | 0.01433 | -0.101 | 106.221
9 | 1.575 | 0.01544 | -0.102 | 102.009
9.5 | 1.626 | 0.01571 | -0.102 | 103.525
10 | 1.676 | 0.01655 | -0.103 | 101.222
10.5 | 1.722 | 0.01783 | -0.104 | 96.587
11 | 1.767 | 0.01858 | -0.104 | 95.117
11.5 | 1.807 | 0.01954 | -0.105 | 92.519
12 | 1.806 | 0.02107 | -0.103 | 85.712
12.5 | 1.834 | 0.02228 | -0.104 | 82.305
13 | 1.858 | 0.02379 | -0.104 | 78.108
13.5 | 1.877 | 0.0256 | -0.104 | 73.329
14 | 1.894 | 0.0272 | -0.104 | 69.622
14.5 | 1.907 | 0.02903 | -0.104 | 65.682
15 | 1.916 | 0.03093 | -0.104 | 61.928
15.5 | 1.916 | 0.03305 | -0.105 | 57.962
16 | 1.908 | 0.03546 | -0.105 | 53.795
16.5 | 1.895 | 0.03808 | -0.105 | 49.779
17 | 1.879 | 0.04074 | -0.105 | 46.12
17.5 | 1.857 | 0.04391 | -0.105 | 42.299
18 | 1.833 | 0.04673 | -0.105 | 39.222
18.5 | 1.803 | 0.05065 | -0.105 | 35.6
19 | 1.77 | 0.05455 | -0.105 | 32.445
19.5 | 1.734 | 0.0588 | -0.105 | 29.493
20 | 1.695 | 0.06358 | -0.104 | 26.662

## 74. Re 5M Mach 0.00 (2)
BIGFOIL.COM POLAR EXPORT
GA 30A614
GA 30A614 |  |  |  | Cl Max: | 1.8816 | at alpha= | 19.5 | deg
XFOIL ncrit=9 |  |  |  | L/D Max: | 167.474 | at alpha= | 4.5 | deg
Re: | 5000000 |  |  | Cd Min: | 0.16268 | at alpha= | -20 | deg
Mach: | 0 |  |  | Cl=0 at alpha= | -4.0395 | deg
|  |  |  | @ Cl=0.1, Cd= | 0.0062608
|  |  |  | @ Cl=0.4, Cd= | 0.0055553
|  |  |  | @ Cl=0.6, Cd= | 0.0053733
alpha (deg) | Cl | Cd | Cm | Cl/Cd
-20 | -0.7556 | 0.16268 | -0.0125 | -4.6447
-19 | -1.464 | 0.02868 | -0.1062 | -51.046
-18.5 | -1.4645 | 0.0251 | -0.1042 | -58.3466
-18 | -1.4518 | 0.023 | -0.1003 | -63.1217
-17.5 | -1.4234 | 0.02134 | -0.0978 | -66.701
-17 | -1.389 | 0.01993 | -0.0956 | -69.6939
-16 | -1.2889 | 0.01744 | -0.0964 | -73.9048
-15.5 | -1.2457 | 0.01648 | -0.0948 | -75.5886
-15 | -1.2013 | 0.01566 | -0.0932 | -76.7114
-14.5 | -1.1542 | 0.01492 | -0.092 | -77.3592
-14 | -1.1062 | 0.0141 | -0.0909 | -78.4539
-13.5 | -1.0576 | 0.01325 | -0.09 | -79.8189
-13 | -1.007 | 0.01256 | -0.0893 | -80.1752
-12.5 | -0.9548 | 0.01197 | -0.0887 | -79.7661
-12 | -0.9016 | 0.01145 | -0.0883 | -78.7424
-11.5 | -0.8474 | 0.01099 | -0.088 | -77.1065
-11 | -0.7932 | 0.01047 | -0.0877 | -75.7593
-10.5 | -0.7387 | 0.00996 | -0.0875 | -74.1667
-10 | -0.6832 | 0.00958 | -0.0873 | -71.3152
-9.5 | -0.627 | 0.00923 | -0.0873 | -67.9307
-9 | -0.5711 | 0.00882 | -0.0872 | -64.7506
-8.5 | -0.5146 | 0.00851 | -0.0872 | -60.47
-8 | -0.4574 | 0.00824 | -0.0873 | -55.5097
-7.5 | -0.4005 | 0.00792 | -0.0873 | -50.5682
-7 | -0.3431 | 0.0077 | -0.0874 | -44.5584
-6.5 | -0.2856 | 0.00745 | -0.0876 | -38.3356
-6 | -0.2279 | 0.00725 | -0.0878 | -31.4345
-5.5 | -0.1699 | 0.00704 | -0.088 | -24.1335
-5 | -0.1118 | 0.00687 | -0.0882 | -16.2737
-4.5 | -0.0536 | 0.00668 | -0.0885 | -8.024
-4 | 0.0046 | 0.00652 | -0.0888 | 0.70552
-3.5 | 0.063 | 0.00635 | -0.0891 | 9.9213
-3 | 0.1211 | 0.00621 | -0.0894 | 19.5008
-2.5 | 0.1796 | 0.00604 | -0.0898 | 29.7351
-2 | 0.2377 | 0.00592 | -0.0901 | 40.152
-1.5 | 0.2961 | 0.00576 | -0.0905 | 51.4062
-1 | 0.354 | 0.00565 | -0.0908 | 62.6549
-0.5 | 0.4123 | 0.00553 | -0.0912 | 74.557
0 | 0.47 | 0.00542 | -0.0916 | 86.7159
0.5 | 0.5275 | 0.00536 | -0.0919 | 98.4142
1 | 0.5849 | 0.00536 | -0.0922 | 109.1231
1.5 | 0.6415 | 0.00541 | -0.0924 | 118.5767
2 | 0.6976 | 0.00552 | -0.0925 | 126.3768
2.5 | 0.7532 | 0.00569 | -0.0925 | 132.3726
3 | 0.8083 | 0.0059 | -0.0925 | 137
3.5 | 0.8577 | 0.00532 | -0.0915 | 161.2218
4 | 0.9061 | 0.00546 | -0.0898 | 165.9524
4.5 | 0.9613 | 0.00574 | -0.0898 | 167.4739
5 | 1.0211 | 0.00614 | -0.0909 | 166.3029
5.5 | 1.084 | 0.00662 | -0.0929 | 163.7462
6 | 1.1462 | 0.00702 | -0.0947 | 163.2764
6.5 | 1.1971 | 0.00746 | -0.0941 | 160.4692
7 | 1.2418 | 0.00787 | -0.0921 | 157.7891
7.5 | 1.2866 | 0.00839 | -0.0902 | 153.3492
8 | 1.3334 | 0.00889 | -0.0888 | 149.9888
8.5 | 1.3783 | 0.00951 | -0.0872 | 144.9317
9 | 1.423 | 0.01011 | -0.0856 | 140.7517
9.5 | 1.466 | 0.01076 | -0.0837 | 136.2454
10 | 1.5059 | 0.01142 | -0.0813 | 131.8651
10.5 | 1.5396 | 0.01217 | -0.0778 | 126.5078
11 | 1.5727 | 0.01304 | -0.0745 | 120.6058
11.5 | 1.6061 | 0.01397 | -0.0715 | 114.9678
12 | 1.6397 | 0.01496 | -0.0688 | 109.6056
12.5 | 1.6707 | 0.01617 | -0.066 | 103.321
13 | 1.6997 | 0.01759 | -0.0633 | 96.6288
13.5 | 1.7283 | 0.01912 | -0.0608 | 90.3923
14 | 1.7542 | 0.02094 | -0.0583 | 83.7727
14.5 | 1.7759 | 0.02313 | -0.0558 | 76.7791
15 | 1.7953 | 0.02559 | -0.0533 | 70.1563
15.5 | 1.8146 | 0.02817 | -0.0512 | 64.416
16 | 1.8306 | 0.03108 | -0.049 | 58.8996
16.5 | 1.8428 | 0.03445 | -0.047 | 53.492
17 | 1.856 | 0.03788 | -0.0453 | 48.9968
17.5 | 1.8648 | 0.04179 | -0.0437 | 44.6231
18 | 1.873 | 0.04595 | -0.0424 | 40.7617
18.5 | 1.8787 | 0.05043 | -0.0412 | 37.2536
19 | 1.8799 | 0.0555 | -0.0403 | 33.8721
19.5 | 1.8816 | 0.06065 | -0.0396 | 31.0239
20 | 1.8792 | 0.06639 | -0.0393 | 28.3055

## 75. Re 5M Mach 0.10 (1)
BIGFOIL.COM POLAR EXPORT
GA 30A614
GA 30A614 |  |  |  | Cl Max: | 1.908 | at alpha= | 15 | deg
JavaFoil+Calcfoil stall+Eppler ext transition |  |  |  | L/D Max: | 110.099 | at alpha= | 6.5 | deg
Re: | 5000000 |  |  | Cd Min: | 0.00906 | at alpha= | -1.5 | deg
Mach: | 0.1 |  |  | Cl=0 at alpha= | -4.082 | deg
|  |  |  | @ Cl=0.1, Cd= | 0.00934
|  |  |  | @ Cl=0.4, Cd= | 0.0092155
|  |  |  | @ Cl=0.6, Cd= | 0.009466
alpha (deg) | Cl | Cd | Cm | Cl/Cd
-20 | -0.597 | 0.16615 | -0.036 | -3.591
-19.5 | -0.612 | 0.15825 | -0.037 | -3.865
-19 | -0.627 | 0.14916 | -0.038 | -4.201
-18.5 | -0.64 | 0.14141 | -0.039 | -4.527
-18 | -0.653 | 0.13367 | -0.039 | -4.882
-17.5 | -0.664 | 0.12717 | -0.04 | -5.218
-17 | -0.673 | 0.1203 | -0.041 | -5.595
-16.5 | -0.682 | 0.11163 | -0.043 | -6.113
-16 | -0.687 | 0.10759 | -0.042 | -6.382
-15.5 | -0.691 | 0.10008 | -0.044 | -6.907
-15 | -0.694 | 0.09276 | -0.046 | -7.48
-14.5 | -0.694 | 0.08626 | -0.047 | -8.043
-14 | -0.69 | 0.08005 | -0.048 | -8.625
-13.5 | -0.687 | 0.07123 | -0.051 | -9.649
-13 | -0.679 | 0.06486 | -0.053 | -10.472
-12.5 | -0.676 | 0.05368 | -0.057 | -12.587
-12 | -0.669 | 0.04364 | -0.06 | -15.324
-11.5 | -0.653 | 0.03808 | -0.062 | -17.135
-11 | -0.638 | 0.03003 | -0.065 | -21.245
-10.5 | -0.671 | 0.01376 | -0.075 | -48.759
-10 | -0.634 | 0.01299 | -0.076 | -48.772
-9.5 | -0.593 | 0.01243 | -0.077 | -47.716
-9 | -0.549 | 0.01206 | -0.077 | -45.514
-8.5 | -0.502 | 0.01158 | -0.078 | -43.317
-8 | -0.452 | 0.01086 | -0.079 | -41.583
-7.5 | -0.399 | 0.01093 | -0.079 | -36.533
-7 | -0.345 | 0.01025 | -0.08 | -33.629
-6.5 | -0.288 | 0.01002 | -0.081 | -28.764
-6 | -0.23 | 0.00974 | -0.082 | -23.669
-5.5 | -0.172 | 0.01007 | -0.082 | -17.039
-5 | -0.112 | 0.00991 | -0.083 | -11.268
-4.5 | -0.051 | 0.00978 | -0.084 | -5.214
-4 | 0.01 | 0.00974 | -0.084 | 1.043
-3.5 | 0.072 | 0.00934 | -0.085 | 7.679
-3 | 0.134 | 0.00934 | -0.086 | 14.295
-2.5 | 0.196 | 0.00923 | -0.086 | 21.189
-2 | 0.258 | 0.0092 | -0.087 | 28.018
-1.5 | 0.32 | 0.00906 | -0.088 | 35.293
-1 | 0.382 | 0.00914 | -0.088 | 41.864
-0.5 | 0.444 | 0.0094 | -0.089 | 47.213
0 | 0.509 | 0.00944 | -0.09 | 53.888
0.5 | 0.571 | 0.00948 | -0.091 | 60.191
1 | 0.633 | 0.00945 | -0.091 | 66.985
1.5 | 0.695 | 0.00972 | -0.092 | 71.466
2 | 0.757 | 0.00995 | -0.093 | 76.059
2.5 | 0.818 | 0.00982 | -0.093 | 83.374
3 | 0.88 | 0.01004 | -0.094 | 87.677
3.5 | 0.941 | 0.01063 | -0.095 | 88.565
4 | 1.002 | 0.01095 | -0.096 | 91.542
4.5 | 1.063 | 0.01123 | -0.096 | 94.675
5 | 1.124 | 0.0104 | -0.097 | 108.025
5.5 | 1.184 | 0.01093 | -0.097 | 108.282
6 | 1.243 | 0.01136 | -0.098 | 109.456
6.5 | 1.302 | 0.01183 | -0.099 | 110.099
7 | 1.36 | 0.01241 | -0.1 | 109.571
7.5 | 1.418 | 0.01329 | -0.1 | 106.681
8 | 1.474 | 0.01388 | -0.101 | 106.207
8.5 | 1.529 | 0.01445 | -0.102 | 105.85
9 | 1.582 | 0.01561 | -0.102 | 101.338
9.5 | 1.633 | 0.01587 | -0.103 | 102.914
10 | 1.682 | 0.01671 | -0.104 | 100.696
10.5 | 1.729 | 0.01801 | -0.104 | 95.969
11 | 1.773 | 0.01878 | -0.105 | 94.414
11.5 | 1.813 | 0.01977 | -0.106 | 91.678
12 | 1.809 | 0.02142 | -0.104 | 84.46
12.5 | 1.836 | 0.02268 | -0.104 | 80.926
13 | 1.858 | 0.02431 | -0.104 | 76.434
13.5 | 1.876 | 0.02618 | -0.104 | 71.645
14 | 1.89 | 0.02787 | -0.104 | 67.819
14.5 | 1.901 | 0.02968 | -0.105 | 64.065
15 | 1.908 | 0.03168 | -0.105 | 60.226
15.5 | 1.905 | 0.0339 | -0.105 | 56.193
16 | 1.894 | 0.03637 | -0.105 | 52.081
16.5 | 1.878 | 0.03917 | -0.105 | 47.947
17 | 1.856 | 0.04223 | -0.105 | 43.963
17.5 | 1.831 | 0.04535 | -0.105 | 40.376
18 | 1.801 | 0.04867 | -0.105 | 37.005
18.5 | 1.767 | 0.05252 | -0.105 | 33.64
19 | 1.728 | 0.05675 | -0.105 | 30.456
19.5 | 1.686 | 0.06182 | -0.105 | 27.275
20 | 1.641 | 0.0671 | -0.104 | 24.464

## 76. Re 5M Mach 0.10 (2)
BIGFOIL.COM POLAR EXPORT
GA 30A614
GA 30A614 |  |  |  | Cl Max: | 1.8734 | at alpha= | 19.5 | deg
XFOIL ncrit=9 |  |  |  | L/D Max: | 167.608 | at alpha= | 4.5 | deg
Re: | 5000000 |  |  | Cd Min: | 0.17373 | at alpha= | -20 | deg
Mach: | 0.1 |  |  | Cl=0 at alpha= | -4.0375 | deg
|  |  |  | @ Cl=0.1, Cd= | 0.006272
|  |  |  | @ Cl=0.4, Cd= | 0.0055703
|  |  |  | @ Cl=0.6, Cd= | 0.0053821
alpha (deg) | Cl | Cd | Cm | Cl/Cd
-20 | -0.7134 | 0.17373 | -0.007 | -4.1064
-19.5 | -0.739 | 0.15882 | -0.0158 | -4.6531
-19 | -0.7704 | 0.1438 | -0.0247 | -5.3574
-18.5 | -1.4184 | 0.03054 | -0.1082 | -46.444
-18 | -1.4267 | 0.02581 | -0.1076 | -55.277
-17.5 | -1.4177 | 0.0234 | -0.1033 | -60.5855
-17 | -1.3917 | 0.02154 | -0.1003 | -64.61
-16.5 | -1.3471 | 0.01986 | -0.1001 | -67.8298
-16 | -1.2984 | 0.01845 | -0.1 | -70.374
-15.5 | -1.2553 | 0.0173 | -0.0982 | -72.5607
-15 | -1.2118 | 0.01633 | -0.0963 | -74.207
-14.5 | -1.1649 | 0.01548 | -0.0948 | -75.2519
-14 | -1.1156 | 0.01471 | -0.0936 | -75.8396
-13.5 | -1.0664 | 0.01383 | -0.0925 | -77.1077
-13 | -1.0162 | 0.01297 | -0.0915 | -78.35
-12.5 | -0.964 | 0.01228 | -0.0908 | -78.5016
-12 | -0.9103 | 0.01169 | -0.0902 | -77.87
-11.5 | -0.8557 | 0.01118 | -0.0897 | -76.5385
-11 | -0.8002 | 0.01073 | -0.0893 | -74.576
-10.5 | -0.7455 | 0.01013 | -0.0889 | -73.5933
-10 | -0.6896 | 0.00969 | -0.0886 | -71.1662
-9.5 | -0.6329 | 0.00932 | -0.0885 | -67.9077
-9 | -0.5761 | 0.00892 | -0.0883 | -64.5852
-8.5 | -0.5192 | 0.00858 | -0.0882 | -60.5128
-8 | -0.4615 | 0.0083 | -0.0882 | -55.6024
-7.5 | -0.404 | 0.00797 | -0.0882 | -50.6901
-7 | -0.3462 | 0.00774 | -0.0882 | -44.7287
-6.5 | -0.288 | 0.00749 | -0.0883 | -38.4513
-6 | -0.2298 | 0.00728 | -0.0885 | -31.5659
-5.5 | -0.1714 | 0.00708 | -0.0887 | -24.209
-5 | -0.1128 | 0.00689 | -0.0889 | -16.3716
-4.5 | -0.0542 | 0.0067 | -0.0891 | -8.0896
-4 | 0.0044 | 0.00654 | -0.0894 | 0.67278
-3.5 | 0.0633 | 0.00636 | -0.0897 | 9.9528
-3 | 0.1217 | 0.00622 | -0.09 | 19.5659
-2.5 | 0.1806 | 0.00605 | -0.0903 | 29.8512
-2 | 0.2391 | 0.00594 | -0.0906 | 40.2525
-1.5 | 0.2979 | 0.00577 | -0.091 | 51.6291
-1 | 0.3562 | 0.00566 | -0.0913 | 62.9329
-0.5 | 0.4148 | 0.00554 | -0.0917 | 74.8736
0 | 0.4729 | 0.00542 | -0.0921 | 87.2509
0.5 | 0.5308 | 0.00537 | -0.0924 | 98.8454
1 | 0.5885 | 0.00537 | -0.0927 | 109.5903
1.5 | 0.6454 | 0.00543 | -0.0928 | 118.8582
2 | 0.7019 | 0.00554 | -0.0929 | 126.6968
2.5 | 0.7579 | 0.00571 | -0.093 | 132.732
3 | 0.8132 | 0.00592 | -0.0929 | 137.3649
3.5 | 0.8631 | 0.00536 | -0.0919 | 161.0261
4 | 0.9116 | 0.00549 | -0.0902 | 166.0474
4.5 | 0.9671 | 0.00577 | -0.0901 | 167.6083
5 | 1.0275 | 0.00617 | -0.0912 | 166.5316
5.5 | 1.0908 | 0.00665 | -0.0932 | 164.0301
6 | 1.1533 | 0.00708 | -0.095 | 162.8955
6.5 | 1.2038 | 0.00751 | -0.0941 | 160.2929
7 | 1.2486 | 0.00793 | -0.092 | 157.4527
7.5 | 1.2938 | 0.00846 | -0.0901 | 152.9314
8 | 1.3407 | 0.00898 | -0.0886 | 149.2984
8.5 | 1.3856 | 0.00961 | -0.0868 | 144.1831
9 | 1.4304 | 0.01022 | -0.0851 | 139.9609
9.5 | 1.4725 | 0.0109 | -0.083 | 135.0917
10 | 1.5102 | 0.01158 | -0.08 | 130.4145
10.5 | 1.5439 | 0.01238 | -0.0764 | 124.7092
11 | 1.5774 | 0.0133 | -0.0731 | 118.6015
11.5 | 1.6104 | 0.01431 | -0.07 | 112.5367
12 | 1.6442 | 0.01537 | -0.0673 | 106.9746
12.5 | 1.6758 | 0.01662 | -0.0646 | 100.8303
13 | 1.7039 | 0.01818 | -0.0618 | 93.7239
13.5 | 1.7318 | 0.01986 | -0.0592 | 87.2004
14 | 1.7572 | 0.0218 | -0.0567 | 80.6055
14.5 | 1.779 | 0.0241 | -0.0542 | 73.8174
15 | 1.7973 | 0.02674 | -0.0517 | 67.2139
15.5 | 1.8145 | 0.02958 | -0.0494 | 61.3421
16 | 1.8302 | 0.03265 | -0.0473 | 56.0551
16.5 | 1.8416 | 0.03622 | -0.0453 | 50.8448
17 | 1.8534 | 0.0399 | -0.0436 | 46.4511
17.5 | 1.8602 | 0.04416 | -0.042 | 42.1241
18 | 1.8692 | 0.04834 | -0.0407 | 38.6678
18.5 | 1.8715 | 0.05333 | -0.0397 | 35.0928
19 | 1.8717 | 0.05868 | -0.0388 | 31.8967
19.5 | 1.8734 | 0.06393 | -0.0383 | 29.3039
20 | 1.8676 | 0.07024 | -0.0381 | 26.5888

## 77. Re 5M Mach 0.25 (1)
BIGFOIL.COM POLAR EXPORT
GA 30A614
GA 30A614 |  |  |  | Cl Max: | 1.854 | at alpha= | 14 | deg
JavaFoil+Calcfoil stall+Eppler ext transition |  |  |  | L/D Max: | 108.656 | at alpha= | 6 | deg
Re: | 5000000 |  |  | Cd Min: | 0.00919 | at alpha= | -1.5 | deg
Mach: | 0.25 |  |  | Cl=0 at alpha= | -4.0807 | deg
|  |  |  | @ Cl=0.1, Cd= | 0.0095738
|  |  |  | @ Cl=0.4, Cd= | 0.0092211
|  |  |  | @ Cl=0.6, Cd= | 0.0095979
alpha (deg) | Cl | Cd | Cm | Cl/Cd
-15 | -0.518 | 0.11072 | -0.04 | -4.677
-14.5 | -0.541 | 0.10258 | -0.041 | -5.278
-14 | -0.56 | 0.09551 | -0.043 | -5.865
-13.5 | -0.574 | 0.08804 | -0.045 | -6.524
-13 | -0.584 | 0.08096 | -0.047 | -7.211
-12.5 | -0.589 | 0.07311 | -0.05 | -8.062
-12 | -0.59 | 0.06617 | -0.052 | -8.913
-11.5 | -0.589 | 0.05656 | -0.056 | -10.405
-11 | -0.583 | 0.04658 | -0.06 | -12.526
-10.5 | -0.577 | 0.03622 | -0.065 | -15.942
-10 | -0.604 | 0.01634 | -0.076 | -36.97
-9.5 | -0.588 | 0.01333 | -0.079 | -44.08
-9 | -0.548 | 0.01261 | -0.079 | -43.494
-8.5 | -0.505 | 0.01211 | -0.08 | -41.673
-8 | -0.457 | 0.01122 | -0.081 | -40.722
-7.5 | -0.406 | 0.01078 | -0.082 | -37.627
-7 | -0.351 | 0.01045 | -0.082 | -33.599
-6.5 | -0.294 | 0.01017 | -0.083 | -28.92
-6 | -0.236 | 0.00989 | -0.084 | -23.815
-5.5 | -0.176 | 0.01024 | -0.084 | -17.145
-5 | -0.114 | 0.00996 | -0.085 | -11.482
-4.5 | -0.052 | 0.0098 | -0.086 | -5.34
-4 | 0.01 | 0.00975 | -0.087 | 1.07
-3.5 | 0.074 | 0.00971 | -0.087 | 7.581
-3 | 0.137 | 0.00938 | -0.088 | 14.623
-2.5 | 0.201 | 0.00929 | -0.089 | 21.632
-2 | 0.265 | 0.00927 | -0.089 | 28.549
-1.5 | 0.329 | 0.00919 | -0.09 | 35.772
-1 | 0.393 | 0.00919 | -0.091 | 42.772
-0.5 | 0.456 | 0.00947 | -0.092 | 48.155
0 | 0.523 | 0.00951 | -0.092 | 54.947
0.5 | 0.587 | 0.0096 | -0.093 | 61.074
1 | 0.65 | 0.00959 | -0.094 | 67.786
1.5 | 0.714 | 0.00994 | -0.095 | 71.85
2 | 0.777 | 0.01012 | -0.095 | 76.774
2.5 | 0.841 | 0.00997 | -0.096 | 84.292
3 | 0.904 | 0.01021 | -0.097 | 88.51
3.5 | 0.967 | 0.01086 | -0.097 | 89.052
4 | 1.029 | 0.01119 | -0.098 | 91.966
4.5 | 1.092 | 0.01158 | -0.099 | 94.307
5 | 1.154 | 0.01073 | -0.099 | 107.485
5.5 | 1.215 | 0.01159 | -0.1 | 104.846
6 | 1.276 | 0.01175 | -0.101 | 108.656
6.5 | 1.336 | 0.01231 | -0.101 | 108.524
7 | 1.395 | 0.01295 | -0.102 | 107.756
7.5 | 1.454 | 0.01384 | -0.103 | 105.001
8 | 1.511 | 0.01445 | -0.104 | 104.561
8.5 | 1.566 | 0.01517 | -0.104 | 103.278
9 | 1.619 | 0.01594 | -0.105 | 101.545
9.5 | 1.669 | 0.01689 | -0.106 | 98.845
10 | 1.717 | 0.01771 | -0.106 | 96.979
10.5 | 1.762 | 0.01926 | -0.107 | 91.481
11 | 1.766 | 0.02071 | -0.105 | 85.23
11.5 | 1.794 | 0.02201 | -0.106 | 81.5
12 | 1.817 | 0.02361 | -0.106 | 76.986
12.5 | 1.835 | 0.02536 | -0.106 | 72.365
13 | 1.846 | 0.02765 | -0.106 | 66.757
13.5 | 1.853 | 0.0296 | -0.106 | 62.625
14 | 1.854 | 0.03184 | -0.106 | 58.236
14.5 | 1.85 | 0.03428 | -0.106 | 53.952
15 | 1.839 | 0.03694 | -0.106 | 49.782
15.5 | 1.813 | 0.03992 | -0.106 | 45.416
16 | 1.774 | 0.0433 | -0.106 | 40.983
16.5 | 1.726 | 0.0474 | -0.106 | 36.417
17 | 1.67 | 0.05158 | -0.106 | 32.379
17.5 | 1.605 | 0.05659 | -0.106 | 28.369
18 | 1.532 | 0.06287 | -0.105 | 24.364
18.5 | 1.453 | 0.06915 | -0.105 | 21.008
19 | 1.368 | 0.07633 | -0.104 | 17.921

## 78. Re 5M Mach 0.25 (2)
BIGFOIL.COM POLAR EXPORT
GA 30A614
GA 30A614 |  |  |  | Cl Max: | 1.8358 | at alpha= | 17.5 | deg
XFOIL ncrit=9 |  |  |  | L/D Max: | 167.389 | at alpha= | 4 | deg
Re: | 5000000 |  |  | Cd Min: | 0.22834 | at alpha= | -20 | deg
Mach: | 0.25 |  |  | Cl=0 at alpha= | -4.0294 | deg
|  |  |  | @ Cl=0.1, Cd= | 0.0063611
|  |  |  | @ Cl=0.4, Cd= | 0.0056574
|  |  |  | @ Cl=0.6, Cd= | 0.0054486
alpha (deg) | Cl | Cd | Cm | Cl/Cd
-20 | -0.561 | 0.22834 | 0.0144 | -2.4569
-19.5 | -0.5491 | 0.21854 | 0.0095 | -2.5126
-17.5 | -0.6318 | 0.15128 | -0.0246 | -4.1764
-17 | -0.6626 | 0.13632 | -0.0332 | -4.8606
-16.5 | -0.7019 | 0.12091 | -0.0422 | -5.8051
-16 | -0.7958 | 0.09788 | -0.057 | -8.1304
-15.5 | -1.186 | 0.0322 | -0.1163 | -36.8323
-15 | -1.203 | 0.02569 | -0.117 | -46.8276
-14.5 | -1.1862 | 0.02236 | -0.1134 | -53.0501
-14 | -1.1523 | 0.01987 | -0.1105 | -57.9919
-13.5 | -1.1094 | 0.01792 | -0.1079 | -61.9085
-13 | -1.0608 | 0.01637 | -0.1056 | -64.8015
-12.5 | -1.0083 | 0.01511 | -0.1036 | -66.7306
-12 | -0.9553 | 0.01384 | -0.1017 | -69.0246
-11.5 | -0.9003 | 0.01273 | -0.1 | -70.7227
-11 | -0.8428 | 0.01192 | -0.0987 | -70.7047
-10.5 | -0.784 | 0.01123 | -0.0975 | -69.813
-10 | -0.7245 | 0.01064 | -0.0965 | -68.0921
-9.5 | -0.6656 | 0.00999 | -0.0955 | -66.6266
-9 | -0.6055 | 0.00948 | -0.0947 | -63.8713
-8.5 | -0.5448 | 0.00909 | -0.0941 | -59.934
-7.5 | -0.4237 | 0.00831 | -0.0932 | -50.9868
-7 | -0.363 | 0.00797 | -0.0928 | -45.5458
-6.5 | -0.302 | 0.00772 | -0.0926 | -39.1192
-6 | -0.241 | 0.00744 | -0.0925 | -32.3925
-5 | -0.1188 | 0.00699 | -0.0924 | -16.9957
-4.5 | -0.0576 | 0.00683 | -0.0925 | -8.4334
-4 | 0.0036 | 0.00663 | -0.0926 | 0.54299
-3.5 | 0.0645 | 0.00646 | -0.0928 | 9.9845
-3 | 0.1255 | 0.00629 | -0.093 | 19.9523
-2.5 | 0.1864 | 0.00613 | -0.0932 | 30.4078
-2 | 0.2472 | 0.00599 | -0.0935 | 41.2688
-1.5 | 0.308 | 0.00584 | -0.0938 | 52.7397
-1 | 0.3685 | 0.00572 | -0.0941 | 64.4231
-0.5 | 0.4289 | 0.0056 | -0.0944 | 76.5893
0 | 0.4891 | 0.00548 | -0.0947 | 89.2518
0.5 | 0.5491 | 0.00544 | -0.095 | 100.9375
1 | 0.6084 | 0.00545 | -0.0952 | 111.633
1.5 | 0.6672 | 0.00553 | -0.0953 | 120.651
2 | 0.7252 | 0.00567 | -0.0953 | 127.9012
2.5 | 0.7836 | 0.0058 | -0.0953 | 135.1034
3 | 0.8408 | 0.00602 | -0.0951 | 139.6678
3.5 | 0.8942 | 0.00575 | -0.0944 | 155.513
4 | 0.9424 | 0.00563 | -0.0921 | 167.389
4.5 | 0.9989 | 0.00598 | -0.0917 | 167.0401
5 | 1.0626 | 0.00635 | -0.0929 | 167.3386
5.5 | 1.1279 | 0.00689 | -0.0947 | 163.701
6 | 1.1928 | 0.00737 | -0.0963 | 161.8453
6.5 | 1.2395 | 0.00781 | -0.0939 | 158.7068
7 | 1.285 | 0.00831 | -0.0913 | 154.633
7.5 | 1.333 | 0.00884 | -0.0892 | 150.7919
8 | 1.3789 | 0.0095 | -0.0869 | 145.1474
8.5 | 1.4246 | 0.01015 | -0.0846 | 140.3547
9 | 1.4643 | 0.0109 | -0.0811 | 134.3394
9.5 | 1.4999 | 0.01171 | -0.077 | 128.0871
10 | 1.5366 | 0.0126 | -0.0734 | 121.9524
10.5 | 1.5708 | 0.0137 | -0.0697 | 114.6569
11 | 1.6046 | 0.01495 | -0.0663 | 107.3311
11.5 | 1.6368 | 0.01639 | -0.063 | 99.8658
12 | 1.6674 | 0.01806 | -0.0599 | 92.3256
12.5 | 1.6974 | 0.01991 | -0.057 | 85.2536
13 | 1.7254 | 0.022 | -0.0542 | 78.4273
13.5 | 1.7495 | 0.02446 | -0.0514 | 71.5249
14 | 1.7687 | 0.02737 | -0.0485 | 64.6218
14.5 | 1.7858 | 0.03057 | -0.0458 | 58.4167
15 | 1.8006 | 0.03406 | -0.0433 | 52.8655
15.5 | 1.8128 | 0.03797 | -0.041 | 47.743
16 | 1.8202 | 0.0424 | -0.0388 | 42.9292
16.5 | 1.8296 | 0.04686 | -0.0371 | 39.044
17 | 1.831 | 0.05216 | -0.0355 | 35.1035
17.5 | 1.8358 | 0.05732 | -0.0343 | 32.0272
18 | 1.8312 | 0.06357 | -0.0334 | 28.806
18.5 | 1.8282 | 0.06981 | -0.0329 | 26.1882
19 | 1.8208 | 0.07672 | -0.0328 | 23.7331
19.5 | 1.8095 | 0.0842 | -0.0332 | 21.4905
20 | 1.7915 | 0.0927 | -0.0342 | 19.3258

## 79. Re 5M Mach 0.50 (1)
BIGFOIL.COM POLAR EXPORT
GA 30A614
GA 30A614 |  |  |  | Cl Max: | 1.727 | at alpha= | 10 | deg
JavaFoil+Calcfoil stall+Eppler ext transition |  |  |  | L/D Max: | 104.661 | at alpha= | 5.5 | deg
Re: | 5000000 |  |  | Cd Min: | 0.00958 | at alpha= | -2 | deg
Mach: | 0.5 |  |  | Cl=0 at alpha= | -4.0857 | deg
|  |  |  | @ Cl=0.1, Cd= | 0.009872
|  |  |  | @ Cl=0.4, Cd= | 0.0095854
|  |  |  | @ Cl=0.6, Cd= | 0.0099855
alpha (deg) | Cl | Cd | Cm | Cl/Cd
-20 | -0.91 | 0.16184 | -0.046 | -5.622
-19.5 | -0.88 | 0.15677 | -0.045 | -5.614
-19 | -0.852 | 0.15386 | -0.045 | -5.534
-18.5 | -0.824 | 0.14822 | -0.045 | -5.556
-18 | -0.795 | 0.14332 | -0.045 | -5.55
-17.5 | -0.767 | 0.13755 | -0.045 | -5.58
-17 | -0.739 | 0.13495 | -0.046 | -5.479
-16.5 | -0.713 | 0.13424 | -0.047 | -5.31
-16 | -0.685 | 0.1261 | -0.047 | -5.43
-15.5 | -0.656 | 0.11929 | -0.047 | -5.502
-15 | -0.627 | 0.11677 | -0.047 | -5.373
-14.5 | -0.598 | 0.11258 | -0.046 | -5.313
-14 | -0.569 | 0.11025 | -0.045 | -5.157
-13.5 | -0.54 | 0.10356 | -0.045 | -5.215
-13 | -0.512 | 0.10096 | -0.045 | -5.068
-12.5 | -0.483 | 0.09869 | -0.045 | -4.896
-12 | -0.455 | 0.0943 | -0.045 | -4.821
-11.5 | -0.427 | 0.09117 | -0.046 | -4.678
-11 | -0.397 | 0.08528 | -0.045 | -4.661
-10.5 | -0.369 | 0.07834 | -0.046 | -4.709
-10 | -0.341 | 0.07041 | -0.047 | -4.837
-9.5 | -0.313 | 0.06437 | -0.048 | -4.855
-9 | -0.284 | 0.05978 | -0.049 | -4.748
-8.5 | -0.255 | 0.06021 | -0.048 | -4.232
-8 | -0.226 | 0.05861 | -0.047 | -3.849
-7.5 | -0.299 | 0.04985 | -0.056 | -5.994
-7 | -0.343 | 0.01379 | -0.09 | -24.888
-6.5 | -0.307 | 0.01141 | -0.093 | -26.889
-6 | -0.252 | 0.0108 | -0.094 | -23.345
-5.5 | -0.191 | 0.01022 | -0.094 | -18.666
-5 | -0.126 | 0.00995 | -0.095 | -12.625
-4.5 | -0.058 | 0.01002 | -0.096 | -5.767
-4 | 0.012 | 0.01009 | -0.097 | 1.146
-3.5 | 0.082 | 0.00991 | -0.098 | 8.267
-3 | 0.153 | 0.00976 | -0.098 | 15.649
-2.5 | 0.224 | 0.00988 | -0.099 | 22.671
-2 | 0.295 | 0.00958 | -0.1 | 30.838
-1.5 | 0.367 | 0.00959 | -0.101 | 38.275
-1 | 0.439 | 0.00958 | -0.102 | 45.814
-0.5 | 0.509 | 0.01 | -0.102 | 50.865
0 | 0.584 | 0.00999 | -0.103 | 58.471
0.5 | 0.655 | 0.00997 | -0.104 | 65.736
1 | 0.726 | 0.01022 | -0.105 | 71.078
1.5 | 0.797 | 0.01063 | -0.106 | 74.968
2 | 0.868 | 0.01093 | -0.106 | 79.409
2.5 | 0.938 | 0.01074 | -0.107 | 87.395
3 | 1.008 | 0.01108 | -0.108 | 91.028
3.5 | 1.078 | 0.01146 | -0.109 | 94.095
4 | 1.148 | 0.01249 | -0.11 | 91.852
4.5 | 1.216 | 0.01304 | -0.11 | 93.294
5 | 1.284 | 0.01283 | -0.111 | 100.072
5.5 | 1.351 | 0.01291 | -0.112 | 104.661
6 | 1.417 | 0.01438 | -0.113 | 98.568
6.5 | 1.481 | 0.01494 | -0.113 | 99.149
7 | 1.543 | 0.01614 | -0.114 | 95.577
7.5 | 1.602 | 0.01713 | -0.115 | 93.51
8 | 1.658 | 0.01821 | -0.116 | 91.099
8.5 | 1.669 | 0.02089 | -0.114 | 79.893
9 | 1.701 | 0.02288 | -0.114 | 74.336
9.5 | 1.722 | 0.0249 | -0.114 | 69.137
10 | 1.727 | 0.02738 | -0.114 | 63.09
10.5 | 1.703 | 0.03092 | -0.114 | 55.093
11 | 1.629 | 0.03611 | -0.113 | 45.101
11.5 | 1.354 | 0.04377 | -0.112 | 30.924
12 | 1.047 | 0.05321 | -0.11 | 19.669
12.5 | 1.064 | 0.06091 | -0.109 | 17.464
13 | 1.05 | 0.08319 | -0.1 | 12.624
13.5 | 1.087 | 0.0793 | -0.103 | 13.712
14 | 1.109 | 0.08821 | -0.102 | 12.574
14.5 | 1.134 | 0.09561 | -0.101 | 11.859
15 | 1.129 | 0.12226 | -0.092 | 9.231

## 80. Re 5M Mach 0.50 (2)
BIGFOIL.COM POLAR EXPORT
GA 30A614
GA 30A614 |  |  |  | Cl Max: | 1.7508 | at alpha= | 14 | deg
XFOIL ncrit=9 |  |  |  | L/D Max: | 166.019 | at alpha= | 4 | deg
Re: | 5000000 |  |  | Cd Min: | 0.25117 | at alpha= | -20 | deg
Mach: | 0.5 |  |  | Cl=0 at alpha= | -3.9766 | deg
|  |  |  | @ Cl=0.1, Cd= | 0.0067382
|  |  |  | @ Cl=0.4, Cd= | 0.0060394
|  |  |  | @ Cl=0.6, Cd= | 0.00578
alpha (deg) | Cl | Cd | Cm | Cl/Cd
-20 | -0.5811 | 0.25117 | 0.0168 | -2.3136
-19.5 | -0.5578 | 0.24337 | 0.0117 | -2.292
-19 | -0.5351 | 0.23525 | 0.0067 | -2.2746
-18.5 | -0.5132 | 0.22682 | 0.0017 | -2.2626
-18 | -0.4923 | 0.21823 | -0.0032 | -2.2559
-17.5 | -0.472 | 0.20956 | -0.008 | -2.2523
-17 | -0.4511 | 0.20165 | -0.0128 | -2.237
-16.5 | -0.428 | 0.19469 | -0.017 | -2.1984
-16 | -0.4064 | 0.18725 | -0.0213 | -2.1704
-15.5 | -0.3877 | 0.17939 | -0.0253 | -2.1612
-14.5 | -0.3636 | 0.16161 | -0.0328 | -2.2499
-14 | -0.3503 | 0.1531 | -0.0371 | -2.288
-13.5 | -0.334 | 0.14565 | -0.0408 | -2.2932
-13 | -0.3225 | 0.13722 | -0.0448 | -2.3502
-12.5 | -0.3283 | 0.12576 | -0.0502 | -2.6105
-12 | -0.3337 | 0.11518 | -0.0554 | -2.8972
-11.5 | -0.3359 | 0.10561 | -0.0604 | -3.1806
-11 | -0.3618 | 0.09297 | -0.0678 | -3.8916
-10.5 | -0.3906 | 0.08077 | -0.0759 | -4.836
-10 | -0.4166 | 0.06966 | -0.084 | -5.9805
-9.5 | -0.4369 | 0.05944 | -0.0922 | -7.3503
-9 | -0.456 | 0.04907 | -0.1026 | -9.2928
-8.5 | -0.4699 | 0.03618 | -0.118 | -12.9878
-8 | -0.4842 | 0.02385 | -0.125 | -20.3019
-7.5 | -0.4831 | 0.01515 | -0.1231 | -31.8878
-7 | -0.4406 | 0.01072 | -0.1185 | -41.1007
-6.5 | -0.3709 | 0.0093 | -0.1152 | -39.8817
-6 | -0.297 | 0.00857 | -0.1128 | -34.6558
-5.5 | -0.2231 | 0.00805 | -0.111 | -27.7143
-5 | -0.1492 | 0.00766 | -0.1096 | -19.4778
-4.5 | -0.0757 | 0.00735 | -0.1085 | -10.2993
-4 | -0.0034 | 0.00708 | -0.1077 | -0.48023
-3.5 | 0.0692 | 0.00682 | -0.1071 | 10.1466
-3 | 0.1407 | 0.00663 | -0.1067 | 21.2217
-2.5 | 0.212 | 0.00644 | -0.1065 | 32.9193
-2 | 0.2826 | 0.00627 | -0.1063 | 45.0718
-1.5 | 0.3532 | 0.00612 | -0.1063 | 57.7124
-1 | 0.4229 | 0.006 | -0.1063 | 70.4833
-0.5 | 0.4928 | 0.00587 | -0.1064 | 83.9523
0 | 0.5617 | 0.00578 | -0.1064 | 97.1799
0.5 | 0.6297 | 0.00578 | -0.1063 | 108.9446
1 | 0.6971 | 0.00586 | -0.106 | 118.959
1.5 | 0.7634 | 0.00601 | -0.1056 | 127.0216
2 | 0.8301 | 0.00616 | -0.1051 | 134.7565
2.5 | 0.896 | 0.00638 | -0.1045 | 140.4389
3 | 0.9616 | 0.00662 | -0.1037 | 145.2568
3.5 | 1.0249 | 0.00696 | -0.1024 | 147.2557
4 | 1.0758 | 0.00648 | -0.0987 | 166.0185
4.5 | 1.1385 | 0.00691 | -0.0969 | 164.7612
5 | 1.2148 | 0.00746 | -0.0979 | 162.8418
5.5 | 1.2818 | 0.0081 | -0.097 | 158.2469
6 | 1.3274 | 0.00874 | -0.0916 | 151.8764
7 | 1.4129 | 0.01043 | -0.0804 | 135.465
8 | 1.4946 | 0.01321 | -0.0702 | 113.1416
8.5 | 1.5338 | 0.01505 | -0.0656 | 101.9136
9 | 1.5707 | 0.01726 | -0.0613 | 91.0023
9.5 | 1.6028 | 0.01994 | -0.0568 | 80.3811
10 | 1.632 | 0.02296 | -0.0525 | 71.0801
10.5 | 1.6572 | 0.02634 | -0.0482 | 62.9157
11 | 1.6798 | 0.02998 | -0.044 | 56.0307
11.5 | 1.6997 | 0.03399 | -0.04 | 50.0059
12 | 1.7185 | 0.03824 | -0.0362 | 44.9399
12.5 | 1.7341 | 0.04289 | -0.0327 | 40.4313
13 | 1.7436 | 0.04815 | -0.0294 | 36.2118
13.5 | 1.7486 | 0.05394 | -0.0265 | 32.4175
14 | 1.7508 | 0.06017 | -0.024 | 29.0976
14.5 | 1.7486 | 0.06695 | -0.0221 | 26.118
15.5 | 1.7281 | 0.0826 | -0.0203 | 20.9213
16 | 1.7097 | 0.09155 | -0.0207 | 18.675
16.5 | 1.6848 | 0.10132 | -0.0221 | 16.6285
17 | 1.6585 | 0.11163 | -0.0246 | 14.8571
17.5 | 1.6298 | 0.12247 | -0.0281 | 13.3077
18 | 1.5995 | 0.13399 | -0.033 | 11.9375
18.5 | 1.57 | 0.14579 | -0.0389 | 10.7689
19 | 1.5424 | 0.15797 | -0.0459 | 9.7639

## 81. Re 6M Mach 0.00 (1)
BIGFOIL.COM POLAR EXPORT
GA 30A614
GA 30A614 |  |  |  | Cl Max: | 1.92 | at alpha= | 15 | deg
JavaFoil+Calcfoil stall+Eppler ext transition |  |  |  | L/D Max: | 111.058 | at alpha= | 6 | deg
Re: | 6000000 |  |  | Cd Min: | 0.00905 | at alpha= | -2 | deg
Mach: | 0 |  |  | Cl=0 at alpha= | -4.082 | deg
|  |  |  | @ Cl=0.1, Cd= | 0.0092139
|  |  |  | @ Cl=0.4, Cd= | 0.0091867
|  |  |  | @ Cl=0.6, Cd= | 0.0094365
alpha (deg) | Cl | Cd | Cm | Cl/Cd
-20 | -0.647 | 0.15826 | -0.037 | -4.091
-19.5 | -0.659 | 0.15173 | -0.038 | -4.346
-19 | -0.671 | 0.14423 | -0.039 | -4.652
-18.5 | -0.682 | 0.13547 | -0.04 | -5.035
-18 | -0.692 | 0.12719 | -0.041 | -5.442
-17.5 | -0.7 | 0.12058 | -0.042 | -5.808
-17 | -0.707 | 0.11455 | -0.042 | -6.171
-16.5 | -0.712 | 0.10784 | -0.043 | -6.598
-16 | -0.715 | 0.10221 | -0.044 | -6.991
-15.5 | -0.718 | 0.0937 | -0.046 | -7.661
-15 | -0.717 | 0.08748 | -0.047 | -8.199
-14.5 | -0.715 | 0.08071 | -0.049 | -8.857
-14 | -0.711 | 0.07342 | -0.051 | -9.678
-13.5 | -0.706 | 0.06497 | -0.053 | -10.862
-13 | -0.703 | 0.05445 | -0.056 | -12.903
-12.5 | -0.693 | 0.04684 | -0.059 | -14.796
-12 | -0.686 | 0.03695 | -0.062 | -18.56
-11.5 | -0.67 | 0.03118 | -0.064 | -21.479
-11 | -0.707 | 0.01383 | -0.074 | -51.159
-10.5 | -0.673 | 0.01317 | -0.075 | -51.087
-10 | -0.635 | 0.01257 | -0.076 | -50.501
-9.5 | -0.593 | 0.01207 | -0.076 | -49.145
-9 | -0.548 | 0.01163 | -0.077 | -47.161
-8.5 | -0.501 | 0.01128 | -0.078 | -44.394
-8 | -0.451 | 0.01057 | -0.078 | -42.646
-7.5 | -0.398 | 0.01024 | -0.079 | -38.887
-7 | -0.344 | 0.0104 | -0.08 | -33.045
-6.5 | -0.287 | 0.00973 | -0.08 | -29.515
-6 | -0.229 | 0.01001 | -0.081 | -22.923
-5.5 | -0.171 | 0.00977 | -0.082 | -17.477
-5 | -0.111 | 0.00963 | -0.082 | -11.546
-4.5 | -0.051 | 0.0095 | -0.083 | -5.346
-4 | 0.01 | 0.00956 | -0.084 | 1.058
-3.5 | 0.071 | 0.00927 | -0.085 | 7.705
-3 | 0.133 | 0.00915 | -0.085 | 14.531
-2.5 | 0.195 | 0.00914 | -0.086 | 21.287
-2 | 0.256 | 0.00905 | -0.087 | 28.336
-1.5 | 0.318 | 0.00912 | -0.087 | 34.891
-1 | 0.381 | 0.00914 | -0.088 | 41.66
-0.5 | 0.442 | 0.00929 | -0.089 | 47.537
0 | 0.506 | 0.00934 | -0.089 | 54.186
0.5 | 0.568 | 0.00939 | -0.09 | 60.474
1 | 0.63 | 0.00948 | -0.091 | 66.424
1.5 | 0.691 | 0.00973 | -0.092 | 71.042
2 | 0.753 | 0.00992 | -0.092 | 75.921
2.5 | 0.814 | 0.00975 | -0.093 | 83.498
3 | 0.876 | 0.00997 | -0.094 | 87.816
3.5 | 0.937 | 0.01059 | -0.094 | 88.48
4 | 0.997 | 0.01087 | -0.095 | 91.777
4.5 | 1.058 | 0.01111 | -0.096 | 95.19
5 | 1.118 | 0.01147 | -0.096 | 97.5
5.5 | 1.178 | 0.01074 | -0.097 | 109.727
6 | 1.237 | 0.01114 | -0.098 | 111.058
6.5 | 1.296 | 0.01168 | -0.098 | 110.987
7 | 1.354 | 0.01231 | -0.099 | 109.931
7.5 | 1.411 | 0.01297 | -0.1 | 108.821
8 | 1.467 | 0.01353 | -0.1 | 108.477
8.5 | 1.522 | 0.0141 | -0.101 | 107.994
9 | 1.575 | 0.01475 | -0.102 | 106.755
9.5 | 1.626 | 0.01552 | -0.102 | 104.751
10 | 1.676 | 0.01618 | -0.103 | 103.538
10.5 | 1.722 | 0.01743 | -0.104 | 98.816
11 | 1.767 | 0.01826 | -0.104 | 96.74
11.5 | 1.807 | 0.01909 | -0.105 | 94.698
12 | 1.845 | 0.02001 | -0.106 | 92.192
12.5 | 1.837 | 0.02172 | -0.104 | 84.572
13 | 1.86 | 0.02345 | -0.104 | 79.295
13.5 | 1.881 | 0.02484 | -0.104 | 75.703
14 | 1.897 | 0.02637 | -0.104 | 71.947
14.5 | 1.91 | 0.02803 | -0.105 | 68.163
15 | 1.92 | 0.02987 | -0.105 | 64.262
15.5 | 1.92 | 0.03192 | -0.105 | 60.134
16 | 1.911 | 0.03423 | -0.105 | 55.836
16.5 | 1.899 | 0.03684 | -0.105 | 51.547
17 | 1.882 | 0.0394 | -0.105 | 47.772
17.5 | 1.862 | 0.0422 | -0.105 | 44.108
18 | 1.836 | 0.04517 | -0.105 | 40.652
18.5 | 1.806 | 0.04894 | -0.105 | 36.909
19 | 1.774 | 0.0528 | -0.105 | 33.589
19.5 | 1.738 | 0.05678 | -0.105 | 30.605
20 | 1.699 | 0.0615 | -0.105 | 27.617

## 82. Re 6M Mach 0.00 (2)
BIGFOIL.COM POLAR EXPORT
GA 30A614
GA 30A614 |  |  |  | Cl Max: | 1.9049 | at alpha= | 19.5 | deg
XFOIL ncrit=9 |  |  |  | L/D Max: | 170.159 | at alpha= | 4.5 | deg
Re: | 6000000 |  |  | Cd Min: | 0.15394 | at alpha= | -20 | deg
Mach: | 0 |  |  | Cl=0 at alpha= | -4.0385 | deg
|  |  |  | @ Cl=0.1, Cd= | 0.0060782
|  |  |  | @ Cl=0.4, Cd= | 0.0054375
|  |  |  | @ Cl=0.6, Cd= | 0.0053365
alpha (deg) | Cl | Cd | Cm | Cl/Cd
-20 | -0.7963 | 0.15394 | -0.0176 | -5.1728
-19.5 | -1.4729 | 0.03339 | -0.1029 | -44.112
-19 | -1.4916 | 0.02646 | -0.1061 | -56.3719
-18.5 | -1.4904 | 0.02357 | -0.1022 | -63.2329
-18 | -1.4698 | 0.02161 | -0.0989 | -68.0148
-17.5 | -1.4399 | 0.02004 | -0.0963 | -71.8513
-17 | -1.3941 | 0.0186 | -0.0963 | -74.9516
-16.5 | -1.3456 | 0.01738 | -0.0963 | -77.4223
-16 | -1.3021 | 0.01638 | -0.0948 | -79.4933
-15.5 | -1.2585 | 0.01554 | -0.0931 | -80.9846
-15 | -1.2116 | 0.01477 | -0.0919 | -82.0311
-14.5 | -1.1629 | 0.01409 | -0.0909 | -82.5337
-14 | -1.1128 | 0.01347 | -0.0901 | -82.6132
-13.5 | -1.0614 | 0.01289 | -0.0895 | -82.3429
-13 | -1.0109 | 0.01214 | -0.0888 | -83.2702
-12.5 | -0.9587 | 0.01151 | -0.0882 | -83.2928
-12 | -0.9052 | 0.01097 | -0.0879 | -82.516
-11.5 | -0.8509 | 0.0105 | -0.0876 | -81.0381
-11 | -0.7958 | 0.01011 | -0.0874 | -78.7141
-10.5 | -0.741 | 0.00964 | -0.0872 | -76.8672
-10 | -0.6854 | 0.0092 | -0.087 | -74.5
-9.5 | -0.6292 | 0.00887 | -0.087 | -70.9357
-9 | -0.5727 | 0.00855 | -0.087 | -66.9825
-8.5 | -0.5161 | 0.0082 | -0.087 | -62.939
-8 | -0.459 | 0.00794 | -0.0871 | -57.8086
-7.5 | -0.4018 | 0.00767 | -0.0871 | -52.3859
-7 | -0.3442 | 0.00742 | -0.0873 | -46.3881
-6.5 | -0.2865 | 0.00724 | -0.0875 | -39.5718
-6 | -0.2287 | 0.00701 | -0.0877 | -32.6248
-5.5 | -0.1705 | 0.00684 | -0.0879 | -24.9269
-5 | -0.1123 | 0.00664 | -0.0882 | -16.9127
-4.5 | -0.054 | 0.00649 | -0.0885 | -8.3205
-4 | 0.0045 | 0.00632 | -0.0888 | 0.71203
-3.5 | 0.0627 | 0.00618 | -0.0891 | 10.1456
-3 | 0.1213 | 0.00602 | -0.0895 | 20.1495
-2.5 | 0.1795 | 0.0059 | -0.0898 | 30.4237
-2 | 0.2381 | 0.00575 | -0.0902 | 41.4087
-1.5 | 0.2962 | 0.00564 | -0.0906 | 52.5177
-1 | 0.3547 | 0.0055 | -0.091 | 64.4909
-0.5 | 0.4127 | 0.00542 | -0.0913 | 76.1439
0 | 0.4704 | 0.00533 | -0.0917 | 88.2552
0.5 | 0.5279 | 0.00528 | -0.092 | 99.9811
1 | 0.5851 | 0.00531 | -0.0922 | 110.1883
1.5 | 0.6413 | 0.00541 | -0.0924 | 118.5397
2 | 0.6978 | 0.0055 | -0.0925 | 126.8727
2.5 | 0.7535 | 0.00566 | -0.0926 | 133.1272
3 | 0.8088 | 0.00586 | -0.0926 | 138.0205
3.5 | 0.8644 | 0.006 | -0.0927 | 144.0667
4 | 0.9107 | 0.00545 | -0.091 | 167.1009
4.5 | 0.9614 | 0.00565 | -0.0899 | 170.1593
5 | 1.0161 | 0.00604 | -0.0898 | 168.2285
5.5 | 1.077 | 0.00649 | -0.0914 | 165.9476
6 | 1.1392 | 0.00687 | -0.0931 | 165.8224
6.5 | 1.1996 | 0.00735 | -0.0946 | 163.2109
7 | 1.244 | 0.00774 | -0.0925 | 160.7235
7.5 | 1.2886 | 0.00825 | -0.0906 | 156.1939
8 | 1.3355 | 0.00874 | -0.0892 | 152.8032
8.5 | 1.3813 | 0.00932 | -0.0878 | 148.2082
9 | 1.4261 | 0.00993 | -0.0862 | 143.6153
9.5 | 1.4706 | 0.01051 | -0.0846 | 139.9239
10 | 1.5122 | 0.01115 | -0.0825 | 135.6233
10.5 | 1.5476 | 0.01184 | -0.0792 | 130.7095
11 | 1.5815 | 0.01263 | -0.0759 | 125.2177
11.5 | 1.6158 | 0.01349 | -0.073 | 119.7776
12 | 1.6484 | 0.0145 | -0.07 | 113.6828
12.5 | 1.6811 | 0.01558 | -0.0674 | 107.9012
13 | 1.7123 | 0.01682 | -0.0648 | 101.8014
13.5 | 1.74 | 0.01835 | -0.0621 | 94.8229
14 | 1.7647 | 0.02019 | -0.0594 | 87.4047
14.5 | 1.7876 | 0.02226 | -0.0568 | 80.3055
15 | 1.8107 | 0.02442 | -0.0546 | 74.1482
15.5 | 1.8296 | 0.02695 | -0.0523 | 67.8887
16 | 1.8449 | 0.02989 | -0.05 | 61.723
16.5 | 1.8611 | 0.03284 | -0.0481 | 56.6717
17 | 1.873 | 0.03631 | -0.0462 | 51.5836
17.5 | 1.8848 | 0.0399 | -0.0446 | 47.2381
18 | 1.8931 | 0.04396 | -0.0431 | 43.0641
18.5 | 1.8986 | 0.04837 | -0.0419 | 39.2516
19 | 1.9042 | 0.05294 | -0.0409 | 35.969
19.5 | 1.9049 | 0.05815 | -0.0402 | 32.7584
20 | 1.9015 | 0.06384 | -0.0395 | 29.7854

## 83. Re 6M Mach 0.10 (1)
BIGFOIL.COM POLAR EXPORT
GA 30A614
GA 30A614 |  |  |  | Cl Max: | 1.912 | at alpha= | 15 | deg
JavaFoil+Calcfoil stall+Eppler ext transition |  |  |  | L/D Max: | 110.901 | at alpha= | 6 | deg
Re: | 6000000 |  |  | Cd Min: | 0.00912 | at alpha= | -1.5 | deg
Mach: | 0.1 |  |  | Cl=0 at alpha= | -4.082 | deg
|  |  |  | @ Cl=0.1, Cd= | 0.009229
|  |  |  | @ Cl=0.4, Cd= | 0.0091997
|  |  |  | @ Cl=0.6, Cd= | 0.0094627
alpha (deg) | Cl | Cd | Cm | Cl/Cd
-20 | -0.597 | 0.16394 | -0.037 | -3.644
-19.5 | -0.613 | 0.15485 | -0.038 | -3.958
-19 | -0.627 | 0.14814 | -0.038 | -4.23
-18.5 | -0.641 | 0.13904 | -0.039 | -4.609
-18 | -0.653 | 0.1316 | -0.04 | -4.964
-17.5 | -0.664 | 0.12526 | -0.041 | -5.304
-17 | -0.675 | 0.1178 | -0.042 | -5.726
-16.5 | -0.683 | 0.11067 | -0.043 | -6.168
-16 | -0.688 | 0.10557 | -0.043 | -6.515
-15.5 | -0.693 | 0.09769 | -0.045 | -7.093
-15 | -0.696 | 0.09037 | -0.046 | -7.701
-14.5 | -0.696 | 0.08336 | -0.048 | -8.351
-14 | -0.694 | 0.0766 | -0.05 | -9.053
-13.5 | -0.69 | 0.06864 | -0.052 | -10.06
-13 | -0.687 | 0.05929 | -0.055 | -11.582
-12.5 | -0.681 | 0.05015 | -0.058 | -13.573
-12 | -0.675 | 0.03983 | -0.062 | -16.945
-11.5 | -0.659 | 0.03472 | -0.063 | -18.964
-11 | -0.68 | 0.01736 | -0.072 | -39.153
-10.5 | -0.671 | 0.01333 | -0.075 | -50.327
-10 | -0.634 | 0.01262 | -0.076 | -50.201
-9.5 | -0.593 | 0.01217 | -0.077 | -48.74
-9 | -0.549 | 0.01173 | -0.077 | -46.797
-8.5 | -0.502 | 0.01134 | -0.078 | -44.235
-8 | -0.452 | 0.01066 | -0.079 | -42.36
-7.5 | -0.399 | 0.01033 | -0.079 | -38.654
-7 | -0.345 | 0.01006 | -0.08 | -34.258
-6.5 | -0.288 | 0.00983 | -0.081 | -29.338
-6 | -0.23 | 0.01 | -0.082 | -23.057
-5.5 | -0.172 | 0.00983 | -0.082 | -17.445
-5 | -0.112 | 0.00972 | -0.083 | -11.487
-4.5 | -0.051 | 0.00956 | -0.084 | -5.337
-4 | 0.01 | 0.00954 | -0.084 | 1.065
-3.5 | 0.072 | 0.00922 | -0.085 | 7.785
-3 | 0.134 | 0.00924 | -0.086 | 14.456
-2.5 | 0.196 | 0.00913 | -0.086 | 21.417
-2 | 0.258 | 0.00914 | -0.087 | 28.202
-1.5 | 0.32 | 0.00912 | -0.088 | 35.09
-1 | 0.382 | 0.00913 | -0.088 | 41.873
-0.5 | 0.444 | 0.00937 | -0.089 | 47.346
0 | 0.509 | 0.00938 | -0.09 | 54.251
0.5 | 0.571 | 0.00943 | -0.091 | 60.53
1 | 0.633 | 0.0095 | -0.091 | 66.644
1.5 | 0.695 | 0.0097 | -0.092 | 71.606
2 | 0.757 | 0.00994 | -0.093 | 76.143
2.5 | 0.818 | 0.00979 | -0.093 | 83.621
3 | 0.88 | 0.01001 | -0.094 | 87.911
3.5 | 0.941 | 0.01062 | -0.095 | 88.62
4 | 1.002 | 0.01087 | -0.096 | 92.208
4.5 | 1.063 | 0.01117 | -0.096 | 95.194
5 | 1.124 | 0.01123 | -0.097 | 100.05
5.5 | 1.184 | 0.01082 | -0.097 | 109.44
6 | 1.243 | 0.01121 | -0.098 | 110.901
6.5 | 1.302 | 0.01174 | -0.099 | 110.884
7 | 1.36 | 0.01244 | -0.1 | 109.34
7.5 | 1.418 | 0.01307 | -0.1 | 108.496
8 | 1.474 | 0.01363 | -0.101 | 108.118
8.5 | 1.529 | 0.01421 | -0.102 | 107.622
9 | 1.582 | 0.01488 | -0.102 | 106.328
9.5 | 1.633 | 0.01568 | -0.103 | 104.128
10 | 1.682 | 0.01633 | -0.104 | 102.993
10.5 | 1.729 | 0.01761 | -0.104 | 98.185
11 | 1.773 | 0.01847 | -0.105 | 95.998
11.5 | 1.813 | 0.01932 | -0.106 | 93.828
12 | 1.812 | 0.02088 | -0.104 | 86.785
12.5 | 1.839 | 0.02211 | -0.104 | 83.149
13 | 1.86 | 0.02386 | -0.104 | 77.962
13.5 | 1.879 | 0.0254 | -0.105 | 73.959
14 | 1.894 | 0.02693 | -0.105 | 70.345
14.5 | 1.905 | 0.02866 | -0.105 | 66.478
15 | 1.912 | 0.03072 | -0.105 | 62.234
15.5 | 1.909 | 0.03291 | -0.105 | 58.003
16 | 1.897 | 0.03519 | -0.105 | 53.913
16.5 | 1.881 | 0.03785 | -0.105 | 49.693
17 | 1.86 | 0.04081 | -0.105 | 45.584
17.5 | 1.834 | 0.04385 | -0.105 | 41.838
18 | 1.805 | 0.04675 | -0.105 | 38.613
18.5 | 1.77 | 0.05074 | -0.105 | 34.879
19 | 1.731 | 0.05489 | -0.105 | 31.547
19.5 | 1.69 | 0.0593 | -0.105 | 28.509
20 | 1.645 | 0.06441 | -0.105 | 25.546

## 84. Re 6M Mach 0.10 (2)
BIGFOIL.COM POLAR EXPORT
GA 30A614
GA 30A614 |  |  |  | Cl Max: | 1.8982 | at alpha= | 19 | deg
XFOIL ncrit=9 |  |  |  | L/D Max: | 170.299 | at alpha= | 4.5 | deg
Re: | 6000000 |  |  | Cd Min: | 0.16758 | at alpha= | -20 | deg
Mach: | 0.1 |  |  | Cl=0 at alpha= | -4.0365 | deg
|  |  |  | @ Cl=0.1, Cd= | 0.0060897
|  |  |  | @ Cl=0.4, Cd= | 0.005451
|  |  |  | @ Cl=0.6, Cd= | 0.00534
alpha (deg) | Cl | Cd | Cm | Cl/Cd
-20 | -0.7399 | 0.16758 | -0.0105 | -4.4152
-19.5 | -0.7799 | 0.15031 | -0.0208 | -5.1886
-19 | -1.361 | 0.05021 | -0.0871 | -27.1062
-18.5 | -1.4452 | 0.02804 | -0.1093 | -51.5407
-18 | -1.4513 | 0.02432 | -0.106 | -59.6752
-17.5 | -1.4358 | 0.02202 | -0.1021 | -65.2044
-17 | -1.4021 | 0.02014 | -0.1003 | -69.6177
-16.5 | -1.3547 | 0.01854 | -0.1002 | -73.069
-16 | -1.312 | 0.01731 | -0.0986 | -75.7943
-15.5 | -1.2694 | 0.01628 | -0.0965 | -77.973
-15 | -1.223 | 0.01539 | -0.095 | -79.4672
-14.5 | -1.1743 | 0.01459 | -0.0937 | -80.4866
-14 | -1.124 | 0.01389 | -0.0927 | -80.9215
-13.5 | -1.0722 | 0.01324 | -0.0919 | -80.9819
-13 | -1.0199 | 0.0126 | -0.0911 | -80.9444
-12.5 | -0.9678 | 0.01184 | -0.0903 | -81.7399
-12 | -0.9141 | 0.01122 | -0.0897 | -81.4706
-11.5 | -0.8593 | 0.01069 | -0.0893 | -80.3835
-11 | -0.8036 | 0.01025 | -0.0889 | -78.4
-10.5 | -0.7477 | 0.00983 | -0.0886 | -76.0631
-10 | -0.6918 | 0.00933 | -0.0883 | -74.1479
-9.5 | -0.6351 | 0.00895 | -0.0882 | -70.9609
-8.5 | -0.5207 | 0.00827 | -0.088 | -62.9625
-8 | -0.4631 | 0.00799 | -0.088 | -57.9599
-7.5 | -0.4052 | 0.00774 | -0.088 | -52.3514
-7 | -0.3472 | 0.00746 | -0.0881 | -46.5416
-6.5 | -0.2889 | 0.00728 | -0.0882 | -39.6841
-6 | -0.2307 | 0.00704 | -0.0884 | -32.7699
-5.5 | -0.172 | 0.00687 | -0.0886 | -25.0364
-5 | -0.1133 | 0.00666 | -0.0888 | -17.012
-4.5 | -0.0546 | 0.00651 | -0.0891 | -8.3871
-4 | 0.0043 | 0.00634 | -0.0894 | 0.67823
-3.5 | 0.063 | 0.00619 | -0.0897 | 10.1777
-3 | 0.122 | 0.00603 | -0.09 | 20.2322
-2.5 | 0.1806 | 0.00591 | -0.0903 | 30.5584
-2 | 0.2396 | 0.00575 | -0.0907 | 41.6696
-1.5 | 0.2981 | 0.00565 | -0.0911 | 52.7611
-1 | 0.3569 | 0.00551 | -0.0915 | 64.7731
-0.5 | 0.4153 | 0.00543 | -0.0918 | 76.4825
0 | 0.4733 | 0.00534 | -0.0921 | 88.633
0.5 | 0.5312 | 0.0053 | -0.0924 | 100.2264
1 | 0.5887 | 0.00532 | -0.0927 | 110.6579
1.5 | 0.6453 | 0.00542 | -0.0928 | 119.059
2 | 0.702 | 0.00552 | -0.093 | 127.1739
2.5 | 0.7581 | 0.00567 | -0.093 | 133.7037
3 | 0.8138 | 0.00588 | -0.093 | 138.4014
3.5 | 0.8696 | 0.00603 | -0.0931 | 144.2123
4 | 0.9164 | 0.00547 | -0.0914 | 167.532
4.5 | 0.9673 | 0.00568 | -0.0902 | 170.2993
5 | 1.0224 | 0.00607 | -0.0901 | 168.4349
5.5 | 1.0838 | 0.00653 | -0.0916 | 165.9724
6 | 1.1463 | 0.00691 | -0.0934 | 165.89
6.5 | 1.2066 | 0.00739 | -0.0947 | 163.2747
7 | 1.2509 | 0.0078 | -0.0925 | 160.3718
7.5 | 1.2957 | 0.00832 | -0.0905 | 155.7332
8 | 1.343 | 0.00882 | -0.0891 | 152.2676
8.5 | 1.3887 | 0.00942 | -0.0874 | 147.4204
9 | 1.4338 | 0.01002 | -0.0858 | 143.0938
9.5 | 1.4781 | 0.01062 | -0.084 | 139.1808
10 | 1.518 | 0.01129 | -0.0814 | 134.4553
10.5 | 1.5523 | 0.01202 | -0.0778 | 129.1431
11 | 1.5864 | 0.01288 | -0.0745 | 123.1677
11.5 | 1.6212 | 0.01377 | -0.0716 | 117.7342
12 | 1.6539 | 0.01483 | -0.0687 | 111.5239
12.5 | 1.6853 | 0.01606 | -0.0658 | 104.9377
13 | 1.7171 | 0.01736 | -0.0633 | 98.9113
13.5 | 1.7444 | 0.01901 | -0.0606 | 91.7622
14 | 1.7691 | 0.02095 | -0.0579 | 84.4439
14.5 | 1.7904 | 0.02323 | -0.0552 | 77.0728
15 | 1.8122 | 0.02557 | -0.0528 | 70.8721
15.5 | 1.8309 | 0.02825 | -0.0506 | 64.8106
16 | 1.8452 | 0.03136 | -0.0482 | 58.8393
16.5 | 1.8602 | 0.03458 | -0.0463 | 53.7941
17 | 1.8706 | 0.0383 | -0.0444 | 48.8407
17.5 | 1.8826 | 0.042 | -0.0429 | 44.8238
18 | 1.8879 | 0.04652 | -0.0414 | 40.5825
18.5 | 1.8936 | 0.05104 | -0.0402 | 37.1003
19 | 1.8982 | 0.05584 | -0.0393 | 33.9936
19.5 | 1.895 | 0.06159 | -0.0386 | 30.768
20 | 1.8909 | 0.06757 | -0.0382 | 27.9843

## 85. Re 6M Mach 0.25 (1)
BIGFOIL.COM POLAR EXPORT
GA 30A614
GA 30A614 |  |  |  | Cl Max: | 1.858 | at alpha= | 14 | deg
JavaFoil+Calcfoil stall+Eppler ext transition |  |  |  | L/D Max: | 110.04 | at alpha= | 6 | deg
Re: | 6000000 |  |  | Cd Min: | 0.00917 | at alpha= | -2 | deg
Mach: | 0.25 |  |  | Cl=0 at alpha= | -4.0807 | deg
|  |  |  | @ Cl=0.1, Cd= | 0.0094714
|  |  |  | @ Cl=0.4, Cd= | 0.0092078
|  |  |  | @ Cl=0.6, Cd= | 0.0095662
alpha (deg) | Cl | Cd | Cm | Cl/Cd
-15 | -0.518 | 0.1088 | -0.04 | -4.764
-14.5 | -0.542 | 0.10116 | -0.042 | -5.359
-14 | -0.561 | 0.09381 | -0.044 | -5.978
-13.5 | -0.575 | 0.08647 | -0.046 | -6.655
-13 | -0.585 | 0.0795 | -0.048 | -7.36
-12.5 | -0.591 | 0.0713 | -0.051 | -8.293
-12 | -0.593 | 0.06321 | -0.054 | -9.38
-11.5 | -0.592 | 0.05378 | -0.057 | -11.006
-11 | -0.589 | 0.04304 | -0.062 | -13.674
-10.5 | -0.583 | 0.03296 | -0.066 | -17.69
-10 | -0.615 | 0.01453 | -0.077 | -42.367
-9.5 | -0.588 | 0.01294 | -0.079 | -45.425
-9 | -0.549 | 0.01221 | -0.079 | -44.91
-8.5 | -0.505 | 0.01177 | -0.08 | -42.863
-8 | -0.457 | 0.01101 | -0.081 | -41.484
-7.5 | -0.406 | 0.01057 | -0.082 | -38.382
-7 | -0.351 | 0.0102 | -0.082 | -34.407
-6.5 | -0.294 | 0.00997 | -0.083 | -29.513
-6 | -0.236 | 0.01015 | -0.084 | -23.225
-5.5 | -0.176 | 0.01001 | -0.084 | -17.546
-5 | -0.114 | 0.00976 | -0.085 | -11.724
-4.5 | -0.052 | 0.0096 | -0.086 | -5.452
-4 | 0.01 | 0.00954 | -0.087 | 1.093
-3.5 | 0.074 | 0.00962 | -0.087 | 7.656
-3 | 0.137 | 0.00926 | -0.088 | 14.815
-2.5 | 0.201 | 0.00928 | -0.089 | 21.653
-2 | 0.265 | 0.00917 | -0.089 | 28.868
-1.5 | 0.329 | 0.00925 | -0.09 | 35.535
-1 | 0.393 | 0.00918 | -0.091 | 42.794
-0.5 | 0.456 | 0.00943 | -0.092 | 48.355
0 | 0.523 | 0.00943 | -0.092 | 55.404
0.5 | 0.587 | 0.00956 | -0.093 | 61.371
1 | 0.65 | 0.00959 | -0.094 | 67.82
1.5 | 0.714 | 0.0099 | -0.095 | 72.094
2 | 0.777 | 0.01015 | -0.095 | 76.567
2.5 | 0.841 | 0.00995 | -0.096 | 84.519
3 | 0.904 | 0.01018 | -0.097 | 88.753
3.5 | 0.967 | 0.0108 | -0.097 | 89.502
4 | 1.029 | 0.01111 | -0.098 | 92.663
4.5 | 1.092 | 0.01155 | -0.099 | 94.516
5 | 1.154 | 0.01145 | -0.1 | 100.732
5.5 | 1.215 | 0.01144 | -0.1 | 106.202
6 | 1.276 | 0.0116 | -0.101 | 110.04
6.5 | 1.336 | 0.01222 | -0.102 | 109.311
7 | 1.395 | 0.01303 | -0.102 | 107.049
7.5 | 1.454 | 0.0136 | -0.103 | 106.881
8 | 1.511 | 0.0142 | -0.104 | 106.423
8.5 | 1.566 | 0.01492 | -0.104 | 104.989
9 | 1.619 | 0.01569 | -0.105 | 103.167
9.5 | 1.669 | 0.01656 | -0.106 | 100.807
10 | 1.717 | 0.01731 | -0.106 | 99.209
10.5 | 1.762 | 0.01878 | -0.107 | 93.829
11 | 1.803 | 0.01974 | -0.108 | 91.335
11.5 | 1.796 | 0.02154 | -0.106 | 83.413
12 | 1.82 | 0.02301 | -0.106 | 79.109
12.5 | 1.837 | 0.02503 | -0.106 | 73.378
13 | 1.85 | 0.02674 | -0.106 | 69.192
13.5 | 1.857 | 0.02861 | -0.106 | 64.925
14 | 1.858 | 0.03076 | -0.107 | 60.412
14.5 | 1.853 | 0.03312 | -0.107 | 55.955
15 | 1.842 | 0.03571 | -0.107 | 51.591
15.5 | 1.816 | 0.0387 | -0.107 | 46.935
16 | 1.778 | 0.042 | -0.107 | 42.327
16.5 | 1.73 | 0.04579 | -0.107 | 37.777
17 | 1.673 | 0.04998 | -0.106 | 33.469
17.5 | 1.608 | 0.05491 | -0.106 | 29.288
18 | 1.536 | 0.06039 | -0.106 | 25.431
18.5 | 1.455 | 0.06727 | -0.105 | 21.633
19 | 1.37 | 0.07439 | -0.105 | 18.416

## 86. Re 6M Mach 0.25 (2)
BIGFOIL.COM POLAR EXPORT
GA 30A614
GA 30A614 |  |  |  | Cl Max: | 1.8581 | at alpha= | 18 | deg
XFOIL ncrit=9 |  |  |  | L/D Max: | 170.256 | at alpha= | 4.5 | deg
Re: | 6000000 |  |  | Cd Min: | 0.22736 | at alpha= | -20 | deg
Mach: | 0.25 |  |  | Cl=0 at alpha= | -4.027 | deg
|  |  |  | @ Cl=0.1, Cd= | 0.006167
|  |  |  | @ Cl=0.4, Cd= | 0.0055189
|  |  |  | @ Cl=0.6, Cd= | 0.0053942
alpha (deg) | Cl | Cd | Cm | Cl/Cd
-20 | -0.5633 | 0.22736 | 0.0143 | -2.4776
-19.5 | -0.5535 | 0.21678 | 0.0091 | -2.5533
-19 | -0.5428 | 0.20742 | 0.0041 | -2.6169
-18.5 | -0.6258 | 0.17156 | -0.0129 | -3.6477
-18 | -0.6459 | 0.15744 | -0.0211 | -4.1025
-17.5 | -0.6668 | 0.14423 | -0.0287 | -4.6232
-17 | -0.7067 | 0.12835 | -0.0381 | -5.506
-16.5 | -0.7986 | 0.10514 | -0.0529 | -7.5956
-16 | -1.1741 | 0.04697 | -0.0979 | -24.9968
-15.5 | -1.2512 | 0.02622 | -0.1199 | -47.7193
-15 | -1.2442 | 0.02276 | -0.1153 | -54.6661
-14.5 | -1.2129 | 0.02016 | -0.1122 | -60.1637
-14 | -1.1712 | 0.01817 | -0.1094 | -64.4579
-13.5 | -1.1235 | 0.01656 | -0.107 | -67.8442
-13 | -1.0719 | 0.01523 | -0.1048 | -70.3808
-12.5 | -1.0175 | 0.01411 | -0.1029 | -72.112
-12 | -0.9611 | 0.01317 | -0.1012 | -72.9765
-11.5 | -0.9042 | 0.01226 | -0.0997 | -73.752
-11 | -0.8469 | 0.01137 | -0.0982 | -74.4855
-10.5 | -0.7879 | 0.01071 | -0.0971 | -73.5668
-10 | -0.7281 | 0.01015 | -0.0961 | -71.734
-9.5 | -0.6677 | 0.00965 | -0.0952 | -69.1917
-9 | -0.6078 | 0.00912 | -0.0944 | -66.6447
-8.5 | -0.5471 | 0.00873 | -0.0938 | -62.669
-8 | -0.4862 | 0.00834 | -0.0934 | -58.2974
-7.5 | -0.4254 | 0.008 | -0.093 | -53.175
-7 | -0.3642 | 0.00773 | -0.0927 | -47.1151
-6.5 | -0.3031 | 0.00743 | -0.0925 | -40.7941
-6 | -0.2419 | 0.00723 | -0.0924 | -33.4578
-5.5 | -0.1806 | 0.00697 | -0.0923 | -25.911
-5 | -0.1193 | 0.00679 | -0.0924 | -17.57
-4.5 | -0.0579 | 0.0066 | -0.0925 | -8.7727
-4 | 0.0033 | 0.00642 | -0.0926 | 0.51402
-3.5 | 0.0645 | 0.00626 | -0.0928 | 10.3035
-3 | 0.1256 | 0.0061 | -0.093 | 20.5902
-2.5 | 0.1865 | 0.00596 | -0.0933 | 31.2919
-2 | 0.2476 | 0.00582 | -0.0936 | 42.543
-1.5 | 0.3084 | 0.0057 | -0.0939 | 54.1053
-1 | 0.3691 | 0.00557 | -0.0942 | 66.2657
-0.5 | 0.4296 | 0.00547 | -0.0946 | 78.5375
0 | 0.4897 | 0.00538 | -0.0949 | 91.0223
0.5 | 0.5495 | 0.00536 | -0.0951 | 102.5187
1 | 0.6085 | 0.0054 | -0.0952 | 112.6852
1.5 | 0.6674 | 0.00549 | -0.0953 | 121.5665
2 | 0.7255 | 0.00563 | -0.0954 | 128.8632
2.5 | 0.7838 | 0.00578 | -0.0954 | 135.6055
3 | 0.8414 | 0.00598 | -0.0953 | 140.7023
3.5 | 0.8986 | 0.0062 | -0.0951 | 144.9355
4 | 0.9477 | 0.00562 | -0.0934 | 168.6299
4.5 | 0.9994 | 0.00587 | -0.0918 | 170.2555
5 | 1.0571 | 0.00623 | -0.0917 | 169.679
5.5 | 1.121 | 0.00673 | -0.0931 | 166.5676
6 | 1.1853 | 0.00721 | -0.0946 | 164.3967
6.5 | 1.2427 | 0.00766 | -0.0945 | 162.2324
7 | 1.2873 | 0.00817 | -0.0917 | 157.5643
7.5 | 1.3355 | 0.00868 | -0.0897 | 153.8594
8 | 1.3819 | 0.00933 | -0.0875 | 148.1136
8.5 | 1.4287 | 0.00993 | -0.0853 | 143.8771
9 | 1.472 | 0.01061 | -0.0825 | 138.737
9.5 | 1.5076 | 0.01139 | -0.0783 | 132.3617
10 | 1.5432 | 0.01229 | -0.0745 | 125.5655
10.5 | 1.5783 | 0.01333 | -0.0708 | 118.4021
11.5 | 1.6467 | 0.01582 | -0.0642 | 104.0898
12 | 1.6807 | 0.01726 | -0.0613 | 97.3754
12.5 | 1.7112 | 0.019 | -0.0583 | 90.0632
13 | 1.7378 | 0.02113 | -0.0552 | 82.2433
13.5 | 1.7623 | 0.02352 | -0.0524 | 74.9277
14 | 1.7849 | 0.02614 | -0.0496 | 68.2823
14.5 | 1.8029 | 0.02922 | -0.0468 | 61.7009
15 | 1.8176 | 0.03268 | -0.0442 | 55.6181
15.5 | 1.8289 | 0.03658 | -0.0417 | 49.9973
16 | 1.842 | 0.04048 | -0.0396 | 45.504
16.5 | 1.8479 | 0.04518 | -0.0377 | 40.9008
17 | 1.8561 | 0.04978 | -0.0361 | 37.2861
17.5 | 1.8554 | 0.05541 | -0.0347 | 33.4849
18 | 1.8581 | 0.06085 | -0.0337 | 30.5357
18.5 | 1.8547 | 0.06704 | -0.033 | 27.6656
19 | 1.8462 | 0.07397 | -0.0327 | 24.9588
19.5 | 1.835 | 0.08135 | -0.0329 | 22.5569
20 | 1.8255 | 0.08871 | -0.0335 | 20.5783

## 87. Re 6M Mach 0.50 (1)
BIGFOIL.COM POLAR EXPORT
GA 30A614
GA 30A614 |  |  |  | Cl Max: | 1.73 | at alpha= | 10 | deg
JavaFoil+Calcfoil stall+Eppler ext transition |  |  |  | L/D Max: | 106.183 | at alpha= | 5.5 | deg
Re: | 6000000 |  |  | Cd Min: | 0.00948 | at alpha= | -2 | deg
Mach: | 0.5 |  |  | Cl=0 at alpha= | -4.0857 | deg
|  |  |  | @ Cl=0.1, Cd= | 0.0095306
|  |  |  | @ Cl=0.4, Cd= | 0.0096229
|  |  |  | @ Cl=0.6, Cd= | 0.0099348
alpha (deg) | Cl | Cd | Cm | Cl/Cd
-20 | -0.911 | 0.15826 | -0.046 | -5.755
-19.5 | -0.882 | 0.15467 | -0.046 | -5.699
-19 | -0.852 | 0.14901 | -0.045 | -5.718
-18.5 | -0.824 | 0.14493 | -0.045 | -5.684
-18 | -0.796 | 0.14012 | -0.045 | -5.679
-17.5 | -0.768 | 0.13447 | -0.045 | -5.709
-17 | -0.74 | 0.13237 | -0.046 | -5.588
-16.5 | -0.713 | 0.132 | -0.047 | -5.401
-16 | -0.685 | 0.12559 | -0.047 | -5.454
-15.5 | -0.657 | 0.11804 | -0.048 | -5.563
-15 | -0.628 | 0.11403 | -0.047 | -5.506
-14.5 | -0.599 | 0.11113 | -0.047 | -5.387
-14 | -0.569 | 0.10637 | -0.046 | -5.349
-13.5 | -0.54 | 0.1015 | -0.045 | -5.322
-13 | -0.512 | 0.09884 | -0.045 | -5.178
-12.5 | -0.483 | 0.09602 | -0.045 | -5.033
-12 | -0.455 | 0.09196 | -0.046 | -4.946
-11.5 | -0.427 | 0.09009 | -0.047 | -4.736
-11 | -0.398 | 0.08238 | -0.046 | -4.828
-10.5 | -0.369 | 0.07657 | -0.046 | -4.822
-10 | -0.341 | 0.06925 | -0.048 | -4.924
-9.5 | -0.313 | 0.06235 | -0.051 | -5.027
-9 | -0.285 | 0.05834 | -0.051 | -4.882
-8.5 | -0.255 | 0.05901 | -0.049 | -4.322
-8 | -0.226 | 0.0571 | -0.048 | -3.956
-7.5 | -0.301 | 0.04752 | -0.059 | -6.327
-7 | -0.35 | 0.01238 | -0.092 | -28.234
-6.5 | -0.307 | 0.01169 | -0.093 | -26.243
-6 | -0.252 | 0.01056 | -0.094 | -23.871
-5.5 | -0.191 | 0.01006 | -0.094 | -18.975
-5 | -0.126 | 0.0097 | -0.095 | -12.952
-4.5 | -0.058 | 0.00978 | -0.096 | -5.91
-4 | 0.012 | 0.00995 | -0.097 | 1.163
-3.5 | 0.082 | 0.00949 | -0.098 | 8.633
-3 | 0.153 | 0.00965 | -0.098 | 15.827
-2.5 | 0.224 | 0.0097 | -0.099 | 23.093
-2 | 0.295 | 0.00948 | -0.1 | 31.172
-1.5 | 0.367 | 0.0096 | -0.101 | 38.227
-1 | 0.439 | 0.00965 | -0.102 | 45.504
-0.5 | 0.509 | 0.00988 | -0.102 | 51.5
0 | 0.584 | 0.00991 | -0.103 | 58.93
0.5 | 0.655 | 0.01002 | -0.104 | 65.385
1 | 0.726 | 0.01021 | -0.105 | 71.115
1.5 | 0.797 | 0.01061 | -0.106 | 75.144
2 | 0.868 | 0.01093 | -0.106 | 79.375
2.5 | 0.938 | 0.01067 | -0.107 | 87.888
3 | 1.008 | 0.01104 | -0.108 | 91.346
3.5 | 1.078 | 0.01139 | -0.109 | 94.661
4 | 1.148 | 0.01237 | -0.11 | 92.75
4.5 | 1.216 | 0.01296 | -0.11 | 93.878
5 | 1.284 | 0.01355 | -0.111 | 94.766
5.5 | 1.351 | 0.01273 | -0.112 | 106.183
6 | 1.417 | 0.01427 | -0.113 | 99.329
6.5 | 1.481 | 0.01492 | -0.113 | 99.282
7 | 1.543 | 0.01649 | -0.114 | 93.56
7.5 | 1.602 | 0.01677 | -0.115 | 95.509
8 | 1.658 | 0.01789 | -0.116 | 92.725
8.5 | 1.671 | 0.02051 | -0.114 | 81.445
9 | 1.703 | 0.02229 | -0.114 | 76.402
9.5 | 1.725 | 0.02429 | -0.114 | 71.019
10 | 1.73 | 0.02664 | -0.114 | 64.966
10.5 | 1.706 | 0.03018 | -0.114 | 56.514
11 | 1.632 | 0.03506 | -0.113 | 46.539
11.5 | 1.357 | 0.04227 | -0.112 | 32.094
12 | 1.05 | 0.05127 | -0.111 | 20.469
12.5 | 1.069 | 0.05767 | -0.11 | 18.543
13 | 1.062 | 0.07689 | -0.103 | 13.812
13.5 | 1.108 | 0.06992 | -0.107 | 15.848
14 | 1.123 | 0.08059 | -0.105 | 13.938
14.5 | 1.141 | 0.09116 | -0.103 | 12.516
15 | 1.135 | 0.11634 | -0.095 | 9.759

## 88. Re 6M Mach 0.50 (2)
BIGFOIL.COM POLAR EXPORT
GA 30A614
GA 30A614 |  |  |  | Cl Max: | 1.7786 | at alpha= | 14 | deg
XFOIL ncrit=9 |  |  |  | L/D Max: | 169.125 | at alpha= | 4.5 | deg
Re: | 6000000 |  |  | Cd Min: | 0.24957 | at alpha= | -20 | deg
Mach: | 0.5 |  |  | Cl=0 at alpha= | -3.9772 | deg
|  |  |  | @ Cl=0.1, Cd= | 0.0065283
|  |  |  | @ Cl=0.4, Cd= | 0.0058612
|  |  |  | @ Cl=0.6, Cd= | 0.005681
alpha (deg) | Cl | Cd | Cm | Cl/Cd
-20 | -0.5836 | 0.24957 | 0.0166 | -2.3384
-19.5 | -0.5595 | 0.24245 | 0.0116 | -2.3077
-19 | -0.5361 | 0.23489 | 0.0067 | -2.2823
-18.5 | -0.5137 | 0.22685 | 0.0018 | -2.2645
-18 | -0.4922 | 0.21863 | -0.0031 | -2.2513
-17.5 | -0.4726 | 0.20972 | -0.008 | -2.2535
-17 | -0.4547 | 0.20028 | -0.013 | -2.2703
-16.5 | -0.4325 | 0.19302 | -0.0174 | -2.2407
-16 | -0.4081 | 0.18547 | -0.0226 | -2.2004
-15.5 | -0.3951 | 0.17869 | -0.0243 | -2.2111
-15 | -0.3788 | 0.17043 | -0.0284 | -2.2226
-14.5 | -0.3674 | 0.16076 | -0.0331 | -2.2854
-14 | -0.3591 | 0.15105 | -0.0378 | -2.3774
-13.5 | -0.3447 | 0.14321 | -0.0417 | -2.407
-13 | -0.3359 | 0.13441 | -0.046 | -2.4991
-12.5 | -0.3468 | 0.12235 | -0.0519 | -2.8345
-12 | -0.3614 | 0.11053 | -0.0582 | -3.2697
-11.5 | -0.37 | 0.10035 | -0.0639 | -3.6871
-11 | -0.3889 | 0.08915 | -0.0707 | -4.3623
-10.5 | -0.411 | 0.07817 | -0.0782 | -5.2578
-10 | -0.4345 | 0.06747 | -0.0861 | -6.4399
-9.5 | -0.458 | 0.05697 | -0.0949 | -8.0393
-9 | -0.4796 | 0.04609 | -0.1074 | -10.4057
-8.5 | -0.4924 | 0.03205 | -0.1218 | -15.3635
-8 | -0.5042 | 0.02151 | -0.1259 | -23.4403
-7.5 | -0.4947 | 0.01378 | -0.1228 | -35.8999
-7 | -0.4451 | 0.01006 | -0.1181 | -44.2445
-6.5 | -0.3739 | 0.00881 | -0.1149 | -42.4404
-6 | -0.299 | 0.00819 | -0.1126 | -36.5079
-5.5 | -0.2244 | 0.00772 | -0.1108 | -29.0674
-5 | -0.1498 | 0.00739 | -0.1095 | -20.2706
-4 | -0.0033 | 0.00681 | -0.1077 | -0.48458
-3.5 | 0.0691 | 0.00661 | -0.1072 | 10.4539
-3 | 0.141 | 0.00642 | -0.1068 | 21.9626
-2.5 | 0.2125 | 0.00625 | -0.1066 | 34
-2 | 0.2833 | 0.00609 | -0.1065 | 46.5189
-1.5 | 0.3539 | 0.00594 | -0.1065 | 59.5791
-1 | 0.4241 | 0.00582 | -0.1065 | 72.8694
-0.5 | 0.4937 | 0.00573 | -0.1066 | 86.1606
0 | 0.5626 | 0.00567 | -0.1066 | 99.224
0.5 | 0.6304 | 0.00569 | -0.1064 | 110.7909
1 | 0.6977 | 0.00579 | -0.1061 | 120.5009
1.5 | 0.7642 | 0.00593 | -0.1057 | 128.8702
2 | 0.8313 | 0.00607 | -0.1054 | 136.9522
2.5 | 0.8973 | 0.00628 | -0.1047 | 142.8822
3 | 0.9627 | 0.00655 | -0.1039 | 146.9771
3.5 | 1.0269 | 0.00688 | -0.1028 | 149.2587
4.5 | 1.1399 | 0.00674 | -0.0972 | 169.1246
5.5 | 1.2826 | 0.00791 | -0.097 | 162.1492
6 | 1.3319 | 0.00855 | -0.0924 | 155.7778
6.5 | 1.3759 | 0.00925 | -0.0868 | 148.7459
7 | 1.4182 | 0.0102 | -0.0812 | 139.0392
7.5 | 1.4622 | 0.01133 | -0.0762 | 129.0556
8 | 1.5019 | 0.01285 | -0.0711 | 116.8794
8.5 | 1.5435 | 0.01453 | -0.0666 | 106.2285
9 | 1.583 | 0.01656 | -0.0623 | 95.5918
9.5 | 1.6174 | 0.01907 | -0.0579 | 84.8138
10 | 1.6451 | 0.02215 | -0.0534 | 74.2709
10.5 | 1.6724 | 0.02537 | -0.049 | 65.9204
11 | 1.6992 | 0.02876 | -0.0449 | 59.0821
11.5 | 1.7226 | 0.03251 | -0.0408 | 52.9868
12 | 1.7412 | 0.0367 | -0.0368 | 47.4441
12.5 | 1.7552 | 0.04145 | -0.0331 | 42.345
13 | 1.7675 | 0.04645 | -0.0297 | 38.0517
13.5 | 1.7752 | 0.05201 | -0.0266 | 34.1319
14 | 1.7786 | 0.05806 | -0.0239 | 30.6338
14.5 | 1.7772 | 0.06471 | -0.0217 | 27.4641
15 | 1.7727 | 0.07185 | -0.0201 | 24.6722
15.5 | 1.7599 | 0.07992 | -0.0193 | 22.0208
16 | 1.7431 | 0.08862 | -0.0193 | 19.6694
16.5 | 1.7204 | 0.09807 | -0.0203 | 17.5426
17 | 1.6925 | 0.10837 | -0.0226 | 15.6178
17.5 | 1.6614 | 0.11929 | -0.0259 | 13.9274
18 | 1.6303 | 0.13071 | -0.0305 | 12.4726
18.5 | 1.6 | 0.14243 | -0.0362 | 11.2336
19 | 1.5709 | 0.15455 | -0.0429 | 10.1643

## 89. Re 7M Mach 0.00 (1)
BIGFOIL.COM POLAR EXPORT
GA 30A614
GA 30A614 |  |  |  | Cl Max: | 1.923 | at alpha= | 15 | deg
JavaFoil+Calcfoil stall+Eppler ext transition |  |  |  | L/D Max: | 111.851 | at alpha= | 6 | deg
Re: | 7000000 |  |  | Cd Min: | 0.00907 | at alpha= | -2.5 | deg
Mach: | 0 |  |  | Cl=0 at alpha= | -4.082 | deg
|  |  |  | @ Cl=0.1, Cd= | 0.0091647
|  |  |  | @ Cl=0.4, Cd= | 0.0091985
|  |  |  | @ Cl=0.6, Cd= | 0.0094516
alpha (deg) | Cl | Cd | Cm | Cl/Cd
-20 | -0.648 | 0.15713 | -0.038 | -4.123
-19.5 | -0.66 | 0.14993 | -0.038 | -4.402
-19 | -0.671 | 0.14257 | -0.039 | -4.708
-18.5 | -0.683 | 0.13383 | -0.04 | -5.102
-18 | -0.693 | 0.12622 | -0.041 | -5.488
-17.5 | -0.701 | 0.11911 | -0.042 | -5.888
-17 | -0.707 | 0.11288 | -0.043 | -6.268
-16.5 | -0.713 | 0.10554 | -0.044 | -6.759
-16 | -0.716 | 0.09983 | -0.045 | -7.175
-15.5 | -0.719 | 0.09154 | -0.047 | -7.859
-15 | -0.719 | 0.08502 | -0.048 | -8.461
-14.5 | -0.718 | 0.07767 | -0.05 | -9.238
-14 | -0.713 | 0.07133 | -0.051 | -9.997
-13.5 | -0.709 | 0.06235 | -0.054 | -11.378
-13 | -0.703 | 0.05364 | -0.057 | -13.113
-12.5 | -0.694 | 0.04592 | -0.059 | -15.116
-12 | -0.691 | 0.03381 | -0.063 | -20.431
-11.5 | -0.7 | 0.02055 | -0.069 | -34.059
-11 | -0.708 | 0.01347 | -0.074 | -52.553
-10.5 | -0.673 | 0.01283 | -0.075 | -52.459
-10 | -0.635 | 0.01227 | -0.076 | -51.709
-9.5 | -0.593 | 0.01182 | -0.076 | -50.185
-9 | -0.548 | 0.01146 | -0.077 | -47.866
-8.5 | -0.501 | 0.01101 | -0.078 | -45.485
-8 | -0.451 | 0.01039 | -0.078 | -43.356
-7.5 | -0.398 | 0.01005 | -0.079 | -39.629
-7 | -0.344 | 0.00982 | -0.08 | -34.968
-6.5 | -0.287 | 0.00994 | -0.08 | -28.893
-6 | -0.23 | 0.00939 | -0.081 | -24.442
-5.5 | -0.171 | 0.00967 | -0.082 | -17.652
-5 | -0.111 | 0.00955 | -0.082 | -11.631
-4.5 | -0.051 | 0.00941 | -0.083 | -5.399
-4 | 0.01 | 0.00945 | -0.084 | 1.071
-3.5 | 0.071 | 0.00916 | -0.085 | 7.792
-3 | 0.133 | 0.00917 | -0.085 | 14.499
-2.5 | 0.195 | 0.00907 | -0.086 | 21.462
-2 | 0.256 | 0.00917 | -0.087 | 27.955
-1.5 | 0.318 | 0.00914 | -0.087 | 34.847
-1 | 0.381 | 0.00913 | -0.088 | 41.704
-0.5 | 0.442 | 0.00935 | -0.089 | 47.244
0 | 0.506 | 0.00928 | -0.089 | 54.547
0.5 | 0.568 | 0.0094 | -0.09 | 60.411
1 | 0.63 | 0.0095 | -0.091 | 66.287
1.5 | 0.691 | 0.0097 | -0.092 | 71.252
2 | 0.753 | 0.00993 | -0.092 | 75.846
2.5 | 0.814 | 0.00976 | -0.093 | 83.429
3 | 0.876 | 0.00999 | -0.094 | 87.617
3.5 | 0.937 | 0.01055 | -0.094 | 88.79
4 | 0.997 | 0.01078 | -0.095 | 92.534
4.5 | 1.058 | 0.01108 | -0.096 | 95.436
5 | 1.118 | 0.01149 | -0.096 | 97.289
5.5 | 1.178 | 0.01066 | -0.097 | 110.486
6 | 1.237 | 0.01106 | -0.098 | 111.851
6.5 | 1.296 | 0.01162 | -0.098 | 111.498
7 | 1.354 | 0.01231 | -0.099 | 110.005
7.5 | 1.411 | 0.01315 | -0.1 | 107.269
8 | 1.467 | 0.01333 | -0.1 | 110.052
8.5 | 1.522 | 0.0139 | -0.101 | 109.533
9 | 1.575 | 0.01457 | -0.102 | 108.117
9.5 | 1.626 | 0.01526 | -0.102 | 106.544
10 | 1.676 | 0.01591 | -0.103 | 105.288
10.5 | 1.722 | 0.01714 | -0.104 | 100.498
11 | 1.767 | 0.01793 | -0.104 | 98.567
11.5 | 1.807 | 0.01878 | -0.105 | 96.263
12 | 1.845 | 0.01961 | -0.106 | 94.11
12.5 | 1.839 | 0.02123 | -0.104 | 86.622
13 | 1.863 | 0.02284 | -0.104 | 81.56
13.5 | 1.884 | 0.02417 | -0.104 | 77.929
14 | 1.901 | 0.02564 | -0.105 | 74.134
14.5 | 1.914 | 0.02722 | -0.105 | 70.297
15 | 1.923 | 0.02901 | -0.105 | 66.279
15.5 | 1.923 | 0.03101 | -0.105 | 62.004
16 | 1.915 | 0.0333 | -0.105 | 57.492
16.5 | 1.902 | 0.03563 | -0.105 | 53.376
17 | 1.885 | 0.03829 | -0.105 | 49.235
17.5 | 1.864 | 0.041 | -0.105 | 45.461
18 | 1.839 | 0.04403 | -0.105 | 41.774
18.5 | 1.81 | 0.0473 | -0.105 | 38.262
19 | 1.777 | 0.05098 | -0.105 | 34.86
19.5 | 1.74 | 0.0553 | -0.105 | 31.472
20 | 1.702 | 0.05936 | -0.105 | 28.678

## 90. Re 7M Mach 0.00 (2)
BIGFOIL.COM POLAR EXPORT
GA 30A614
GA 30A614 |  |  |  | Cl Max: | 1.9236 | at alpha= | 20 | deg
XFOIL ncrit=9 |  |  |  | L/D Max: | 171.961 | at alpha= | 4.5 | deg
Re: | 7000000 |  |  | Cd Min: | 0.06142 | at alpha= | 20 | deg
Mach: | 0 |  |  | Cl=0 at alpha= | -4.0352 | deg
|  |  |  | @ Cl=0.1, Cd= | 0.0059371
|  |  |  | @ Cl=0.4, Cd= | 0.0053446
|  |  |  | @ Cl=0.6, Cd= | 0.0053166
alpha (deg) | Cl | Cd | Cm | Cl/Cd
-20 | -1.4792 | 0.04282 | -0.0918 | -34.5446
-19.5 | -1.522 | 0.02787 | -0.1069 | -54.6107
-19 | -1.5172 | 0.02472 | -0.105 | -61.3754
-18.5 | -1.5038 | 0.02279 | -0.101 | -65.9851
-18 | -1.4786 | 0.02091 | -0.0983 | -70.7126
-17.5 | -1.4447 | 0.01927 | -0.0964 | -74.9715
-16.5 | -1.3537 | 0.01666 | -0.0954 | -81.2545
-16 | -1.3117 | 0.01572 | -0.0935 | -83.4415
-15.5 | -1.2665 | 0.01489 | -0.0921 | -85.0571
-15 | -1.2186 | 0.01416 | -0.091 | -86.0593
-14.5 | -1.1689 | 0.01351 | -0.0902 | -86.5211
-14 | -1.1181 | 0.01292 | -0.0895 | -86.5402
-13.5 | -1.0663 | 0.01236 | -0.0889 | -86.2702
-13 | -1.0135 | 0.01185 | -0.0885 | -85.5274
-12.5 | -0.9612 | 0.01119 | -0.0879 | -85.8981
-12 | -0.9078 | 0.01063 | -0.0875 | -85.3998
-11.5 | -0.8535 | 0.01017 | -0.0873 | -83.9233
-11 | -0.7983 | 0.00976 | -0.0871 | -81.793
-10.5 | -0.7425 | 0.00939 | -0.087 | -79.0735
-10 | -0.6871 | 0.00895 | -0.0868 | -76.7709
-9.5 | -0.6309 | 0.0086 | -0.0868 | -73.3605
-9 | -0.574 | 0.00831 | -0.0868 | -69.0734
-8.5 | -0.5174 | 0.00799 | -0.0868 | -64.7559
-8 | -0.4602 | 0.00771 | -0.0869 | -59.6887
-7.5 | -0.4026 | 0.00749 | -0.087 | -53.7517
-6.5 | -0.2872 | 0.00704 | -0.0874 | -40.7955
-6 | -0.2294 | 0.00683 | -0.0876 | -33.5871
-5.5 | -0.171 | 0.00665 | -0.0879 | -25.7143
-5 | -0.1128 | 0.00649 | -0.0881 | -17.3806
-4.5 | -0.0542 | 0.00632 | -0.0885 | -8.5759
-4 | 0.0041 | 0.00619 | -0.0888 | 0.66236
-3.5 | 0.0628 | 0.00602 | -0.0891 | 10.4319
-3 | 0.1211 | 0.00589 | -0.0895 | 20.5603
-2.5 | 0.1797 | 0.00574 | -0.0899 | 31.3066
-2 | 0.2381 | 0.00564 | -0.0902 | 42.2163
-1.5 | 0.2967 | 0.00552 | -0.0906 | 53.75
-1 | 0.3548 | 0.00543 | -0.091 | 65.3407
-0.5 | 0.413 | 0.00532 | -0.0914 | 77.6316
0 | 0.4709 | 0.00525 | -0.0917 | 89.6952
0.5 | 0.528 | 0.00524 | -0.092 | 100.7634
1 | 0.585 | 0.00529 | -0.0922 | 110.586
1.5 | 0.6413 | 0.00539 | -0.0924 | 118.9796
2 | 0.6979 | 0.00548 | -0.0926 | 127.354
2.5 | 0.7536 | 0.00564 | -0.0926 | 133.617
3 | 0.8091 | 0.00584 | -0.0927 | 138.5445
3.5 | 0.8648 | 0.006 | -0.0928 | 144.1333
4 | 0.9152 | 0.00558 | -0.0921 | 164.0143
4.5 | 0.9647 | 0.00561 | -0.0907 | 171.9608
5 | 1.0153 | 0.00599 | -0.0897 | 169.4992
5.5 | 1.0716 | 0.00639 | -0.0901 | 167.6995
6 | 1.1338 | 0.00676 | -0.0919 | 167.7219
6.5 | 1.1945 | 0.0072 | -0.0935 | 165.9028
7 | 1.2457 | 0.00766 | -0.0929 | 162.624
7.5 | 1.2906 | 0.00811 | -0.091 | 159.1369
8 | 1.3367 | 0.00865 | -0.0895 | 154.5318
8.5 | 1.384 | 0.00915 | -0.0883 | 151.2568
9 | 1.4294 | 0.00974 | -0.0868 | 146.7556
9.5 | 1.4739 | 0.01033 | -0.0852 | 142.6815
10 | 1.5158 | 0.01098 | -0.0831 | 138.051
10.5 | 1.5527 | 0.01164 | -0.0801 | 133.3935
11.5 | 1.623 | 0.01315 | -0.0741 | 123.4221
12 | 1.6579 | 0.01402 | -0.0714 | 118.2525
12.5 | 1.6899 | 0.0151 | -0.0686 | 111.9139
13 | 1.72 | 0.01636 | -0.0658 | 105.1345
13.5 | 1.749 | 0.01778 | -0.0632 | 98.369
14 | 1.7751 | 0.01949 | -0.0605 | 91.0775
14.5 | 1.7995 | 0.0214 | -0.058 | 84.0888
15 | 1.8211 | 0.02362 | -0.0555 | 77.0999
15.5 | 1.8413 | 0.02601 | -0.0532 | 70.792
16 | 1.8594 | 0.02869 | -0.051 | 64.81
16.5 | 1.8742 | 0.0317 | -0.0489 | 59.123
17 | 1.8888 | 0.0349 | -0.0471 | 54.1203
17.5 | 1.9006 | 0.03843 | -0.0454 | 49.4562
18 | 1.9091 | 0.04238 | -0.0438 | 45.0472
18.5 | 1.9179 | 0.04648 | -0.0426 | 41.2629
19 | 1.9213 | 0.05115 | -0.0414 | 37.5621
19.5 | 1.9227 | 0.0562 | -0.0405 | 34.2117
20 | 1.9236 | 0.06142 | -0.0399 | 31.3188

## 91. Re 7M Mach 0.10 (1)
BIGFOIL.COM POLAR EXPORT
GA 30A614
GA 30A614 |  |  |  | Cl Max: | 1.915 | at alpha= | 15 | deg
JavaFoil+Calcfoil stall+Eppler ext transition |  |  |  | L/D Max: | 111.298 | at alpha= | 6 | deg
Re: | 7000000 |  |  | Cd Min: | 0.00906 | at alpha= | -2.5 | deg
Mach: | 0.1 |  |  | Cl=0 at alpha= | -4.082 | deg
|  |  |  | @ Cl=0.1, Cd= | 0.0091913
|  |  |  | @ Cl=0.4, Cd= | 0.0091413
|  |  |  | @ Cl=0.6, Cd= | 0.0094753
alpha (deg) | Cl | Cd | Cm | Cl/Cd
-19.5 | -0.613 | 0.15261 | -0.038 | -4.019
-19 | -0.627 | 0.14691 | -0.038 | -4.27
-18.5 | -0.641 | 0.1376 | -0.039 | -4.661
-18 | -0.654 | 0.13047 | -0.04 | -5.01
-17.5 | -0.665 | 0.12254 | -0.041 | -5.43
-17 | -0.675 | 0.1162 | -0.042 | -5.81
-16.5 | -0.683 | 0.10918 | -0.043 | -6.258
-16 | -0.689 | 0.10385 | -0.044 | -6.632
-15.5 | -0.695 | 0.09544 | -0.046 | -7.278
-15 | -0.697 | 0.08833 | -0.047 | -7.897
-14.5 | -0.698 | 0.08111 | -0.049 | -8.603
-14 | -0.696 | 0.07427 | -0.051 | -9.374
-13.5 | -0.694 | 0.06579 | -0.053 | -10.545
-13 | -0.691 | 0.05628 | -0.056 | -12.27
-12.5 | -0.682 | 0.0493 | -0.058 | -13.828
-12 | -0.68 | 0.03657 | -0.062 | -18.593
-11.5 | -0.665 | 0.0315 | -0.065 | -21.1
-11 | -0.695 | 0.01474 | -0.074 | -47.16
-10.5 | -0.671 | 0.01303 | -0.075 | -51.498
-10 | -0.634 | 0.01238 | -0.076 | -51.219
-9.5 | -0.593 | 0.01187 | -0.077 | -49.966
-9 | -0.549 | 0.01151 | -0.077 | -47.695
-8.5 | -0.502 | 0.01112 | -0.078 | -45.125
-8 | -0.452 | 0.01037 | -0.079 | -43.564
-7.5 | -0.399 | 0.01014 | -0.079 | -39.38
-7 | -0.345 | 0.00987 | -0.08 | -34.925
-6.5 | -0.288 | 0.01004 | -0.081 | -28.722
-6 | -0.23 | 0.00937 | -0.082 | -24.595
-5.5 | -0.172 | 0.00965 | -0.082 | -17.771
-5 | -0.112 | 0.00953 | -0.083 | -11.711
-4.5 | -0.051 | 0.00939 | -0.084 | -5.435
-4 | 0.01 | 0.00954 | -0.084 | 1.066
-3.5 | 0.072 | 0.00925 | -0.085 | 7.756
-3 | 0.134 | 0.00912 | -0.086 | 14.646
-2.5 | 0.196 | 0.00906 | -0.086 | 21.598
-2 | 0.258 | 0.00913 | -0.087 | 28.242
-1.5 | 0.32 | 0.00918 | -0.088 | 34.855
-1 | 0.383 | 0.00908 | -0.089 | 42.144
-0.5 | 0.444 | 0.0093 | -0.089 | 47.699
0 | 0.509 | 0.00931 | -0.09 | 54.634
0.5 | 0.571 | 0.00948 | -0.091 | 60.187
1 | 0.633 | 0.00947 | -0.091 | 66.828
1.5 | 0.695 | 0.00979 | -0.092 | 71.009
2 | 0.757 | 0.00996 | -0.093 | 76.005
2.5 | 0.818 | 0.00978 | -0.093 | 83.704
3 | 0.88 | 0.01002 | -0.094 | 87.818
3.5 | 0.941 | 0.01057 | -0.095 | 89.021
4 | 1.002 | 0.01081 | -0.096 | 92.754
4.5 | 1.063 | 0.01114 | -0.096 | 95.417
5 | 1.124 | 0.01119 | -0.097 | 100.404
5.5 | 1.184 | 0.01069 | -0.097 | 110.735
6 | 1.243 | 0.01117 | -0.098 | 111.298
6.5 | 1.302 | 0.01171 | -0.099 | 111.177
7 | 1.36 | 0.01238 | -0.1 | 109.867
7.5 | 1.418 | 0.01326 | -0.1 | 106.939
8 | 1.474 | 0.01343 | -0.101 | 109.796
8.5 | 1.529 | 0.01401 | -0.102 | 109.127
9 | 1.582 | 0.01469 | -0.102 | 107.654
9.5 | 1.633 | 0.01544 | -0.103 | 105.78
10 | 1.682 | 0.01606 | -0.104 | 104.719
10.5 | 1.729 | 0.01729 | -0.104 | 99.999
11 | 1.773 | 0.01813 | -0.105 | 97.791
11.5 | 1.813 | 0.01901 | -0.106 | 95.36
12 | 1.85 | 0.01987 | -0.106 | 93.08
12.5 | 1.841 | 0.02161 | -0.104 | 85.165
13 | 1.862 | 0.02331 | -0.104 | 79.896
13.5 | 1.882 | 0.02467 | -0.105 | 76.292
14 | 1.897 | 0.02616 | -0.105 | 72.519
14.5 | 1.908 | 0.02795 | -0.105 | 68.273
15 | 1.915 | 0.02972 | -0.105 | 64.443
15.5 | 1.912 | 0.03197 | -0.105 | 59.796
16 | 1.901 | 0.03417 | -0.105 | 55.626
16.5 | 1.884 | 0.03686 | -0.105 | 51.108
17 | 1.863 | 0.03947 | -0.106 | 47.215
17.5 | 1.837 | 0.04261 | -0.105 | 43.108
18 | 1.808 | 0.04552 | -0.106 | 39.709
18.5 | 1.773 | 0.0494 | -0.105 | 35.884
19 | 1.734 | 0.05348 | -0.105 | 32.429
19.5 | 1.693 | 0.05769 | -0.105 | 29.345
20 | 1.648 | 0.06274 | -0.105 | 26.268

## 92. Re 7M Mach 0.10 (2)
BIGFOIL.COM POLAR EXPORT
GA 30A614
GA 30A614 |  |  |  | Cl Max: | 1.9156 | at alpha= | 19.5 | deg
XFOIL ncrit=9 |  |  |  | L/D Max: | 172.11 | at alpha= | 4.5 | deg
Re: | 7000000 |  |  | Cd Min: | 0.16554 | at alpha= | -20 | deg
Mach: | 0.1 |  |  | Cl=0 at alpha= | -4.0333 | deg
|  |  |  | @ Cl=0.1, Cd= | 0.005952
|  |  |  | @ Cl=0.4, Cd= | 0.0053566
|  |  |  | @ Cl=0.6, Cd= | 0.00532
alpha (deg) | Cl | Cd | Cm | Cl/Cd
-20 | -0.7492 | 0.16554 | -0.0116 | -4.5258
-19.5 | -0.8299 | 0.1404 | -0.0268 | -5.911
-19 | -1.4836 | 0.02912 | -0.1097 | -50.9478
-18.5 | -1.4845 | 0.02522 | -0.1084 | -58.862
-18 | -1.4731 | 0.02306 | -0.1042 | -63.8812
-17.5 | -1.4439 | 0.02138 | -0.1016 | -67.5351
-16.5 | -1.3619 | 0.01781 | -0.0997 | -76.4683
-16 | -1.3222 | 0.01662 | -0.0973 | -79.5548
-15.5 | -1.278 | 0.01562 | -0.0955 | -81.8182
-15 | -1.2304 | 0.01475 | -0.0941 | -83.4169
-14.5 | -1.1808 | 0.01398 | -0.093 | -84.4635
-14 | -1.1297 | 0.01331 | -0.0921 | -84.876
-13.5 | -1.0774 | 0.01269 | -0.0913 | -84.9015
-13 | -1.024 | 0.01212 | -0.0906 | -84.4884
-12.5 | -0.9702 | 0.01154 | -0.09 | -84.0728
-12 | -0.9165 | 0.01089 | -0.0894 | -84.1598
-11.5 | -0.8619 | 0.01035 | -0.0889 | -83.2754
-11 | -0.8062 | 0.0099 | -0.0886 | -81.4343
-10.5 | -0.7497 | 0.00951 | -0.0884 | -78.8328
-10 | -0.6934 | 0.00909 | -0.0881 | -76.2816
-9.5 | -0.6368 | 0.00869 | -0.0879 | -73.2796
-9 | -0.5794 | 0.00837 | -0.0879 | -69.2234
-8.5 | -0.522 | 0.00807 | -0.0878 | -64.684
-8 | -0.4643 | 0.00776 | -0.0878 | -59.8325
-7.5 | -0.4061 | 0.00753 | -0.0879 | -53.9309
-7 | -0.3483 | 0.00728 | -0.0879 | -47.8434
-6.5 | -0.2898 | 0.00706 | -0.0881 | -41.0482
-6 | -0.2313 | 0.00686 | -0.0883 | -33.7172
-5.5 | -0.1725 | 0.00667 | -0.0885 | -25.8621
-5 | -0.1138 | 0.00651 | -0.0888 | -17.4808
-4.5 | -0.0547 | 0.00634 | -0.0891 | -8.6278
-4 | 0.0039 | 0.0062 | -0.0893 | 0.62903
-3.5 | 0.0631 | 0.00604 | -0.0897 | 10.447
-3 | 0.1218 | 0.0059 | -0.09 | 20.6441
-2.5 | 0.1808 | 0.00575 | -0.0904 | 31.4435
-2 | 0.2396 | 0.00565 | -0.0908 | 42.4071
-1.5 | 0.2986 | 0.00552 | -0.0912 | 54.0942
-1 | 0.357 | 0.00543 | -0.0915 | 65.7459
-0.5 | 0.4156 | 0.00533 | -0.0919 | 77.9737
0 | 0.4738 | 0.00526 | -0.0922 | 90.076
0.5 | 0.5313 | 0.00525 | -0.0925 | 101.2
1 | 0.5887 | 0.0053 | -0.0927 | 111.0755
1.5 | 0.6453 | 0.0054 | -0.0928 | 119.5
2 | 0.7022 | 0.0055 | -0.093 | 127.6727
2.5 | 0.7582 | 0.00566 | -0.0931 | 133.9576
3 | 0.8141 | 0.00585 | -0.0931 | 139.1624
3.5 | 0.8701 | 0.00603 | -0.0932 | 144.2952
4 | 0.9209 | 0.00561 | -0.0925 | 164.1533
4.5 | 0.9707 | 0.00564 | -0.0911 | 172.1099
5 | 1.0216 | 0.00602 | -0.09 | 169.701
5.5 | 1.0783 | 0.00643 | -0.0904 | 167.6983
6 | 1.141 | 0.0068 | -0.0922 | 167.7941
6.5 | 1.2019 | 0.00726 | -0.0937 | 165.551
7 | 1.2527 | 0.0077 | -0.0929 | 162.6883
7.5 | 1.2978 | 0.00818 | -0.0909 | 158.6553
8 | 1.3444 | 0.00871 | -0.0894 | 154.3513
8.5 | 1.3917 | 0.00924 | -0.088 | 150.6169
9 | 1.4369 | 0.00985 | -0.0863 | 145.8782
9.5 | 1.4812 | 0.01046 | -0.0845 | 141.6061
10 | 1.5227 | 0.01111 | -0.0823 | 137.0567
10.5 | 1.558 | 0.01179 | -0.0788 | 132.1459
11 | 1.5928 | 0.01258 | -0.0756 | 126.6137
11.5 | 1.6279 | 0.01344 | -0.0726 | 121.1235
12 | 1.6631 | 0.01435 | -0.07 | 115.8955
12.5 | 1.6955 | 0.01549 | -0.0671 | 109.4577
13 | 1.7248 | 0.01688 | -0.0642 | 102.1801
13.5 | 1.7533 | 0.01842 | -0.0615 | 95.1846
14 | 1.7786 | 0.02029 | -0.0588 | 87.6589
14.5 | 1.8029 | 0.02231 | -0.0563 | 80.8113
15 | 1.8241 | 0.02468 | -0.0538 | 73.91
15.5 | 1.8426 | 0.0273 | -0.0514 | 67.4945
16 | 1.86 | 0.03015 | -0.0492 | 61.6915
16.5 | 1.8734 | 0.0334 | -0.047 | 56.0898
17 | 1.8882 | 0.03673 | -0.0453 | 51.4076
17.5 | 1.8969 | 0.04066 | -0.0435 | 46.6527
18 | 1.9067 | 0.04465 | -0.0421 | 42.7032
18.5 | 1.9133 | 0.04907 | -0.0408 | 38.9912
19 | 1.9139 | 0.05421 | -0.0397 | 35.3053
19.5 | 1.9156 | 0.05935 | -0.039 | 32.2763
20 | 1.9146 | 0.06491 | -0.0385 | 29.4962

## 93. Re 7M Mach 0.25 (1)
BIGFOIL.COM POLAR EXPORT
GA 30A614
GA 30A614 |  |  |  | Cl Max: | 1.861 | at alpha= | 14 | deg
JavaFoil+Calcfoil stall+Eppler ext transition |  |  |  | L/D Max: | 110.351 | at alpha= | 6 | deg
Re: | 7000000 |  |  | Cd Min: | 0.00915 | at alpha= | -3 | deg
Mach: | 0.25 |  |  | Cl=0 at alpha= | -4.0807 | deg
|  |  |  | @ Cl=0.1, Cd= | 0.0093497
|  |  |  | @ Cl=0.4, Cd= | 0.0092667
|  |  |  | @ Cl=0.6, Cd= | 0.0095706
alpha (deg) | Cl | Cd | Cm | Cl/Cd
-15 | -0.519 | 0.10749 | -0.041 | -4.828
-14.5 | -0.543 | 0.09965 | -0.043 | -5.445
-14 | -0.562 | 0.09253 | -0.044 | -6.07
-13.5 | -0.576 | 0.08515 | -0.046 | -6.768
-13 | -0.587 | 0.07749 | -0.049 | -7.572
-12.5 | -0.593 | 0.0692 | -0.051 | -8.566
-12 | -0.595 | 0.06049 | -0.055 | -9.843
-11.5 | -0.595 | 0.05109 | -0.058 | -11.652
-11 | -0.596 | 0.03845 | -0.063 | -15.494
-10.5 | -0.588 | 0.03028 | -0.067 | -19.419
-10 | -0.622 | 0.01339 | -0.078 | -46.477
-9.5 | -0.588 | 0.01261 | -0.079 | -46.643
-9 | -0.549 | 0.012 | -0.079 | -45.73
-8.5 | -0.505 | 0.01101 | -0.08 | -45.835
-8 | -0.457 | 0.01072 | -0.081 | -42.63
-7.5 | -0.406 | 0.01038 | -0.082 | -39.089
-7 | -0.351 | 0.01 | -0.082 | -35.096
-6.5 | -0.294 | 0.00978 | -0.083 | -30.072
-6 | -0.236 | 0.0095 | -0.084 | -24.808
-5.5 | -0.176 | 0.00982 | -0.084 | -17.882
-5 | -0.114 | 0.00966 | -0.085 | -11.841
-4.5 | -0.052 | 0.00931 | -0.086 | -5.62
-4 | 0.01 | 0.00943 | -0.087 | 1.107
-3.5 | 0.074 | 0.00949 | -0.087 | 7.762
-3 | 0.137 | 0.00915 | -0.088 | 14.993
-2.5 | 0.201 | 0.00918 | -0.089 | 21.886
-2 | 0.265 | 0.00917 | -0.089 | 28.878
-1.5 | 0.329 | 0.00926 | -0.09 | 35.504
-1 | 0.393 | 0.00925 | -0.091 | 42.494
-0.5 | 0.456 | 0.0094 | -0.092 | 48.49
0 | 0.523 | 0.00943 | -0.092 | 55.444
0.5 | 0.587 | 0.00955 | -0.093 | 61.428
1 | 0.65 | 0.00965 | -0.094 | 67.349
1.5 | 0.714 | 0.00988 | -0.095 | 72.275
2 | 0.777 | 0.01011 | -0.095 | 76.887
2.5 | 0.841 | 0.00994 | -0.096 | 84.596
3 | 0.904 | 0.01019 | -0.097 | 88.696
3.5 | 0.967 | 0.01083 | -0.097 | 89.269
4 | 1.029 | 0.01105 | -0.098 | 93.196
4.5 | 1.092 | 0.01146 | -0.099 | 95.265
5 | 1.154 | 0.01146 | -0.1 | 100.677
5.5 | 1.215 | 0.01136 | -0.1 | 107.005
6 | 1.276 | 0.01156 | -0.101 | 110.351
6.5 | 1.336 | 0.01221 | -0.102 | 109.418
7 | 1.395 | 0.01286 | -0.102 | 108.52
7.5 | 1.454 | 0.01341 | -0.103 | 108.429
8 | 1.511 | 0.01399 | -0.104 | 108.022
8.5 | 1.566 | 0.01472 | -0.104 | 106.431
9 | 1.619 | 0.01549 | -0.105 | 104.544
9.5 | 1.669 | 0.01628 | -0.106 | 102.536
10 | 1.717 | 0.017 | -0.106 | 101.026
10.5 | 1.762 | 0.01847 | -0.107 | 95.388
11 | 1.803 | 0.01938 | -0.108 | 93.036
11.5 | 1.799 | 0.02106 | -0.106 | 85.394
12 | 1.822 | 0.0225 | -0.106 | 81.002
12.5 | 1.84 | 0.02436 | -0.106 | 75.524
13 | 1.853 | 0.02599 | -0.107 | 71.284
13.5 | 1.86 | 0.0278 | -0.107 | 66.914
14 | 1.861 | 0.02992 | -0.107 | 62.208
14.5 | 1.856 | 0.03219 | -0.107 | 57.67
15 | 1.845 | 0.03473 | -0.107 | 53.117
15.5 | 1.819 | 0.03771 | -0.107 | 48.232
16 | 1.78 | 0.04089 | -0.107 | 43.539
16.5 | 1.733 | 0.04427 | -0.107 | 39.145
17 | 1.676 | 0.04831 | -0.107 | 34.698
17.5 | 1.611 | 0.05302 | -0.106 | 30.39
18 | 1.539 | 0.05825 | -0.106 | 26.419
18.5 | 1.458 | 0.06493 | -0.105 | 22.462
19 | 1.373 | 0.07178 | -0.105 | 19.135

## 94. Re 7M Mach 0.25 (2)
BIGFOIL.COM POLAR EXPORT
GA 30A614
GA 30A614 |  |  |  | Cl Max: | 1.8784 | at alpha= | 18 | deg
XFOIL ncrit=9 |  |  |  | L/D Max: | 173.017 | at alpha= | 4.5 | deg
Re: | 7000000 |  |  | Cd Min: | 0.22424 | at alpha= | -20 | deg
Mach: | 0.25 |  |  | Cl=0 at alpha= | -4.0245 | deg
|  |  |  | @ Cl=0.1, Cd= | 0.0060243
|  |  |  | @ Cl=0.4, Cd= | 0.0054345
|  |  |  | @ Cl=0.6, Cd= | 0.0053699
alpha (deg) | Cl | Cd | Cm | Cl/Cd
-20 | -0.5697 | 0.22424 | 0.0136 | -2.5406
-19.5 | -0.5758 | 0.20802 | 0.0063 | -2.768
-19 | -0.6131 | 0.18497 | -0.0052 | -3.3146
-18.5 | -0.6454 | 0.16703 | -0.0154 | -3.864
-18 | -0.6631 | 0.1539 | -0.0231 | -4.3086
-17.5 | -0.698 | 0.13831 | -0.0323 | -5.0466
-17 | -0.7619 | 0.1189 | -0.0443 | -6.4079
-16.5 | -1.0164 | 0.07465 | -0.0762 | -13.6155
-16 | -1.2481 | 0.0317 | -0.1186 | -39.3722
-15.5 | -1.2758 | 0.02507 | -0.1182 | -50.8895
-15 | -1.2619 | 0.02144 | -0.1145 | -58.8573
-14.5 | -1.2276 | 0.01892 | -0.1114 | -64.8837
-14 | -1.183 | 0.01709 | -0.1087 | -69.2218
-13.5 | -1.1329 | 0.01564 | -0.1063 | -72.4361
-13 | -1.0795 | 0.01444 | -0.1042 | -74.7576
-12.5 | -1.0238 | 0.01342 | -0.1024 | -76.2891
-12 | -0.9664 | 0.01254 | -0.1007 | -77.0654
-11.5 | -0.9079 | 0.0118 | -0.0993 | -76.9407
-11 | -0.8495 | 0.01104 | -0.0979 | -76.9475
-10.5 | -0.7906 | 0.01034 | -0.0968 | -76.4603
-10 | -0.7305 | 0.00978 | -0.0958 | -74.6933
-9.5 | -0.6699 | 0.00934 | -0.095 | -71.7238
-9 | -0.6095 | 0.00886 | -0.0942 | -68.7923
-8.5 | -0.5487 | 0.00844 | -0.0937 | -65.0118
-7.5 | -0.4265 | 0.00776 | -0.0928 | -54.9613
-7 | -0.3652 | 0.00751 | -0.0926 | -48.6285
-6.5 | -0.3041 | 0.00724 | -0.0923 | -42.0028
-6 | -0.2425 | 0.00702 | -0.0923 | -34.5442
-5.5 | -0.1813 | 0.00679 | -0.0922 | -26.701
-5 | -0.1197 | 0.00662 | -0.0923 | -18.0816
-4.5 | -0.0583 | 0.00642 | -0.0924 | -9.081
-4 | 0.003 | 0.00627 | -0.0926 | 0.47847
-3.5 | 0.0644 | 0.0061 | -0.0928 | 10.5574
-3 | 0.1255 | 0.00597 | -0.093 | 21.0218
-2.5 | 0.1868 | 0.00581 | -0.0934 | 32.1515
-2 | 0.2476 | 0.0057 | -0.0936 | 43.4386
-1.5 | 0.3088 | 0.00556 | -0.094 | 55.5396
-1 | 0.3694 | 0.00547 | -0.0943 | 67.532
-0.5 | 0.4298 | 0.0054 | -0.0946 | 79.5926
0 | 0.4899 | 0.00533 | -0.0949 | 91.9137
0.5 | 0.5496 | 0.00531 | -0.0951 | 103.5028
1 | 0.6085 | 0.00538 | -0.0952 | 113.1041
1.5 | 0.6674 | 0.00547 | -0.0954 | 122.011
2 | 0.7258 | 0.00559 | -0.0954 | 129.839
2.5 | 0.784 | 0.00575 | -0.0954 | 136.3478
3 | 0.8418 | 0.00595 | -0.0954 | 141.479
3.5 | 0.8992 | 0.00618 | -0.0952 | 145.5016
4 | 0.9558 | 0.0062 | -0.095 | 154.1613
4.5 | 1.0035 | 0.0058 | -0.0928 | 173.0172
5 | 1.0564 | 0.00617 | -0.0916 | 171.2156
6 | 1.1804 | 0.00705 | -0.0935 | 167.4326
6.5 | 1.2434 | 0.00756 | -0.0947 | 164.4709
7 | 1.2899 | 0.00803 | -0.0923 | 160.6351
7.5 | 1.337 | 0.00858 | -0.09 | 155.8275
8 | 1.3853 | 0.00914 | -0.0881 | 151.5646
8.5 | 1.4319 | 0.00977 | -0.0859 | 146.5609
9 | 1.4761 | 0.01044 | -0.0833 | 141.3889
9.5 | 1.5142 | 0.01113 | -0.0795 | 136.0467
10 | 1.5504 | 0.01198 | -0.0756 | 129.4157
10.5 | 1.5865 | 0.01294 | -0.072 | 122.6043
11 | 1.6223 | 0.01402 | -0.0686 | 115.7133
11.5 | 1.6567 | 0.01527 | -0.0654 | 108.4938
12 | 1.6893 | 0.01674 | -0.0622 | 100.914
12.5 | 1.7212 | 0.01836 | -0.0593 | 93.7473
13 | 1.7503 | 0.0203 | -0.0564 | 86.2217
13.5 | 1.7753 | 0.02259 | -0.0534 | 78.5879
14 | 1.7967 | 0.02529 | -0.0504 | 71.0439
14.5 | 1.8142 | 0.02833 | -0.0475 | 64.0381
15 | 1.8306 | 0.03163 | -0.0449 | 57.8754
15.5 | 1.8462 | 0.03513 | -0.0425 | 52.5534
16 | 1.8559 | 0.03928 | -0.0402 | 47.248
16.5 | 1.8674 | 0.0434 | -0.0383 | 43.0276
17 | 1.8713 | 0.0484 | -0.0365 | 38.6632
17.5 | 1.8778 | 0.05322 | -0.035 | 35.2837
18 | 1.8784 | 0.05884 | -0.0339 | 31.9239
18.5 | 1.8739 | 0.06505 | -0.033 | 28.8071
19 | 1.8692 | 0.0715 | -0.0326 | 26.1427
19.5 | 1.8618 | 0.07836 | -0.0326 | 23.7596
20 | 1.8471 | 0.08626 | -0.0331 | 21.4132

## 95. Re 7M Mach 0.50 (1)
BIGFOIL.COM POLAR EXPORT
GA 30A614
GA 30A614 |  |  |  | Cl Max: | 1.733 | at alpha= | 10 | deg
JavaFoil+Calcfoil stall+Eppler ext transition |  |  |  | L/D Max: | 100.99 | at alpha= | 5.5 | deg
Re: | 7000000 |  |  | Cd Min: | 0.0093 | at alpha= | -3.5 | deg
Mach: | 0.5 |  |  | Cl=0 at alpha= | -4.0857 | deg
|  |  |  | @ Cl=0.1, Cd= | 0.0093431
|  |  |  | @ Cl=0.4, Cd= | 0.0095537
|  |  |  | @ Cl=0.6, Cd= | 0.009969
alpha (deg) | Cl | Cd | Cm | Cl/Cd
-20 | -0.912 | 0.15548 | -0.047 | -5.862
-19.5 | -0.883 | 0.15003 | -0.046 | -5.882
-19 | -0.854 | 0.14585 | -0.046 | -5.852
-18.5 | -0.824 | 0.14143 | -0.045 | -5.827
-18 | -0.796 | 0.13875 | -0.046 | -5.737
-17.5 | -0.768 | 0.13263 | -0.046 | -5.791
-17 | -0.74 | 0.1289 | -0.046 | -5.741
-16.5 | -0.713 | 0.13186 | -0.047 | -5.408
-16 | -0.685 | 0.12231 | -0.047 | -5.601
-15.5 | -0.657 | 0.11619 | -0.048 | -5.653
-15 | -0.628 | 0.11263 | -0.048 | -5.577
-14.5 | -0.599 | 0.10823 | -0.047 | -5.535
-14 | -0.57 | 0.10524 | -0.046 | -5.411
-13.5 | -0.54 | 0.1006 | -0.045 | -5.371
-13 | -0.512 | 0.09704 | -0.046 | -5.275
-12.5 | -0.483 | 0.09565 | -0.046 | -5.054
-12 | -0.455 | 0.08956 | -0.046 | -5.079
-11.5 | -0.427 | 0.08727 | -0.047 | -4.89
-11 | -0.398 | 0.08123 | -0.047 | -4.899
-10.5 | -0.369 | 0.07485 | -0.047 | -4.936
-10 | -0.341 | 0.06868 | -0.048 | -4.969
-9.5 | -0.314 | 0.06086 | -0.052 | -5.163
-9 | -0.286 | 0.05756 | -0.053 | -4.962
-8.5 | -0.255 | 0.05763 | -0.05 | -4.429
-8 | -0.226 | 0.0567 | -0.049 | -3.987
-7.5 | -0.302 | 0.04502 | -0.061 | -6.712
-7 | -0.35 | 0.01203 | -0.092 | -29.068
-6.5 | -0.307 | 0.0109 | -0.093 | -28.134
-6 | -0.252 | 0.01032 | -0.094 | -24.411
-5.5 | -0.191 | 0.00987 | -0.094 | -19.327
-5 | -0.126 | 0.00954 | -0.095 | -13.162
-4.5 | -0.058 | 0.00964 | -0.096 | -5.996
-4 | 0.012 | 0.00947 | -0.097 | 1.222
-3.5 | 0.082 | 0.0093 | -0.098 | 8.803
-3 | 0.153 | 0.00947 | -0.098 | 16.128
-2.5 | 0.224 | 0.00971 | -0.099 | 23.065
-2 | 0.295 | 0.00953 | -0.1 | 30.987
-1.5 | 0.367 | 0.00954 | -0.101 | 38.481
-1 | 0.439 | 0.00957 | -0.102 | 45.855
-0.5 | 0.509 | 0.0098 | -0.102 | 51.95
0 | 0.584 | 0.00996 | -0.103 | 58.65
0.5 | 0.655 | 0.01 | -0.104 | 65.496
1 | 0.726 | 0.01025 | -0.105 | 70.86
1.5 | 0.797 | 0.01058 | -0.106 | 75.345
2 | 0.868 | 0.01083 | -0.106 | 80.122
2.5 | 0.938 | 0.01066 | -0.107 | 88.044
3 | 1.008 | 0.01099 | -0.108 | 91.784
3.5 | 1.078 | 0.01131 | -0.109 | 95.319
4 | 1.148 | 0.01175 | -0.11 | 97.682
4.5 | 1.216 | 0.01221 | -0.11 | 99.575
5 | 1.284 | 0.01343 | -0.111 | 95.612
5.5 | 1.351 | 0.01338 | -0.112 | 100.99
6 | 1.417 | 0.01426 | -0.113 | 99.405
6.5 | 1.481 | 0.01529 | -0.113 | 96.9
7 | 1.543 | 0.01624 | -0.114 | 95.01
7.5 | 1.602 | 0.01646 | -0.115 | 97.301
8 | 1.658 | 0.01752 | -0.116 | 94.656
8.5 | 1.673 | 0.02014 | -0.114 | 83.045
9 | 1.705 | 0.02186 | -0.114 | 78.016
9.5 | 1.727 | 0.02374 | -0.114 | 72.746
10 | 1.733 | 0.02598 | -0.114 | 66.7
10.5 | 1.708 | 0.02957 | -0.114 | 57.755
11 | 1.634 | 0.03416 | -0.114 | 47.823
11.5 | 1.359 | 0.04101 | -0.113 | 33.137
12 | 1.052 | 0.04956 | -0.111 | 21.234
12.5 | 1.073 | 0.05521 | -0.11 | 19.441
13 | 1.072 | 0.07176 | -0.105 | 14.945
13.5 | 1.119 | 0.06464 | -0.109 | 17.31
14 | 1.135 | 0.07479 | -0.107 | 15.175
14.5 | 1.149 | 0.08602 | -0.104 | 13.357
15 | 1.139 | 0.11309 | -0.096 | 10.067

## 96. Re 7M Mach 0.50 (2)
BIGFOIL.COM POLAR EXPORT
GA 30A614
GA 30A614 |  |  |  | Cl Max: | 1.8026 | at alpha= | 14.5 | deg
XFOIL ncrit=9 |  |  |  | L/D Max: | 171.542 | at alpha= | 4.5 | deg
Re: | 7000000 |  |  | Cd Min: | 0.24835 | at alpha= | -20 | deg
Mach: | 0.5 |  |  | Cl=0 at alpha= | -3.9759 | deg
|  |  |  | @ Cl=0.1, Cd= | 0.0063585
|  |  |  | @ Cl=0.4, Cd= | 0.0057422
|  |  |  | @ Cl=0.6, Cd= | 0.0056209
alpha (deg) | Cl | Cd | Cm | Cl/Cd
-20 | -0.5857 | 0.24835 | 0.0164 | -2.3584
-19.5 | -0.5617 | 0.24126 | 0.0115 | -2.3282
-19 | -0.5381 | 0.23387 | 0.0066 | -2.3009
-18.5 | -0.5157 | 0.22598 | 0.0017 | -2.2821
-18 | -0.494 | 0.21789 | -0.0032 | -2.2672
-17.5 | -0.4732 | 0.20965 | -0.0079 | -2.2571
-17 | -0.4548 | 0.20036 | -0.0129 | -2.2699
-16.5 | -0.4365 | 0.19164 | -0.0177 | -2.2777
-16 | -0.4196 | 0.18467 | -0.0206 | -2.2722
-15.5 | -0.4011 | 0.17707 | -0.0246 | -2.2652
-15 | -0.3836 | 0.16909 | -0.0288 | -2.2686
-14.5 | -0.3716 | 0.15975 | -0.0334 | -2.3261
-14 | -0.367 | 0.14931 | -0.0385 | -2.458
-13 | -0.3512 | 0.13142 | -0.0473 | -2.6723
-12.5 | -0.3669 | 0.11885 | -0.0539 | -3.0871
-12 | -0.3856 | 0.10676 | -0.0607 | -3.6118
-11.5 | -0.3959 | 0.09658 | -0.0666 | -4.0992
-11 | -0.4109 | 0.08621 | -0.0732 | -4.7663
-10.5 | -0.4295 | 0.07588 | -0.0803 | -5.6603
-10 | -0.45 | 0.06565 | -0.088 | -6.8545
-9.5 | -0.4708 | 0.05545 | -0.0966 | -8.4905
-9 | -0.49 | 0.04498 | -0.1088 | -10.8937
-8.5 | -0.5009 | 0.03088 | -0.1228 | -16.2209
-8 | -0.5191 | 0.01984 | -0.1263 | -26.1643
-7.5 | -0.5039 | 0.0127 | -0.1224 | -39.6772
-7 | -0.4489 | 0.00956 | -0.1178 | -46.9561
-6.5 | -0.3756 | 0.00849 | -0.1147 | -44.2403
-6 | -0.3005 | 0.0079 | -0.1124 | -38.038
-5.5 | -0.2251 | 0.00747 | -0.1107 | -30.1339
-5 | -0.1508 | 0.00716 | -0.1094 | -21.0615
-4.5 | -0.0768 | 0.00686 | -0.1084 | -11.1953
-4 | -0.0035 | 0.00663 | -0.1077 | -0.5279
-3.5 | 0.069 | 0.00644 | -0.1072 | 10.7143
-3 | 0.1413 | 0.00625 | -0.1069 | 22.608
-2.5 | 0.2125 | 0.0061 | -0.1066 | 34.8361
-2 | 0.2839 | 0.00593 | -0.1066 | 47.8752
-1.5 | 0.3544 | 0.00582 | -0.1066 | 60.8935
-1 | 0.4247 | 0.0057 | -0.1067 | 74.5088
-0.5 | 0.4943 | 0.00561 | -0.1067 | 88.1105
0 | 0.5628 | 0.00561 | -0.1066 | 100.3209
0.5 | 0.6308 | 0.00563 | -0.1065 | 112.0426
1 | 0.6979 | 0.00573 | -0.1062 | 121.7976
1.5 | 0.7652 | 0.00585 | -0.1059 | 130.8034
2 | 0.8321 | 0.00601 | -0.1055 | 138.4526
2.5 | 0.8989 | 0.00619 | -0.105 | 145.2181
3 | 0.9637 | 0.00649 | -0.1041 | 148.49
3.5 | 1.0282 | 0.00681 | -0.103 | 150.9838
4 | 1.0929 | 0.00709 | -0.1019 | 154.1467
4.5 | 1.1459 | 0.00668 | -0.0985 | 171.5419
5 | 1.2068 | 0.00706 | -0.0961 | 170.9348
6 | 1.3351 | 0.00842 | -0.093 | 158.5629
6.5 | 1.381 | 0.00907 | -0.0876 | 152.2602
7 | 1.4238 | 0.00998 | -0.082 | 142.6653
7.5 | 1.4673 | 0.0111 | -0.0769 | 132.1892
8 | 1.5116 | 0.0124 | -0.0722 | 121.9032
8.5 | 1.5537 | 0.01402 | -0.0676 | 110.8203
9 | 1.5916 | 0.01608 | -0.063 | 98.9801
9.5 | 1.6257 | 0.01858 | -0.0585 | 87.4973
10 | 1.658 | 0.02138 | -0.0542 | 77.5491
10.5 | 1.6876 | 0.02446 | -0.0499 | 68.9943
11 | 1.714 | 0.02784 | -0.0456 | 61.5661
11.5 | 1.7388 | 0.03145 | -0.0414 | 55.2878
12 | 1.7602 | 0.03547 | -0.0374 | 49.625
12.5 | 1.7769 | 0.03997 | -0.0336 | 44.4558
13 | 1.7885 | 0.04499 | -0.03 | 39.7533
13.5 | 1.7957 | 0.05054 | -0.0267 | 35.5303
14 | 1.8011 | 0.05637 | -0.0238 | 31.9514
14.5 | 1.8026 | 0.06278 | -0.0215 | 28.713
15 | 1.7985 | 0.06978 | -0.0196 | 25.7739
15.5 | 1.79 | 0.07744 | -0.0185 | 23.1147
16 | 1.7738 | 0.08596 | -0.0182 | 20.6352
16.5 | 1.75 | 0.09543 | -0.019 | 18.338
17 | 1.7216 | 0.10564 | -0.0209 | 16.2969
17.5 | 1.6903 | 0.11647 | -0.024 | 14.5128
18 | 1.6576 | 0.12788 | -0.0283 | 12.9622
18.5 | 1.6249 | 0.13973 | -0.0339 | 11.6289
19 | 1.593 | 0.15199 | -0.0406 | 10.481
19.5 | 1.5636 | 0.16457 | -0.0484 | 9.5011

## 97. Re 8M Mach 0.00 (1)
BIGFOIL.COM POLAR EXPORT
GA 30A614
GA 30A614 |  |  |  | Cl Max: | 1.926 | at alpha= | 15 | deg
JavaFoil+Calcfoil stall+Eppler ext transition |  |  |  | L/D Max: | 111.999 | at alpha= | 6 | deg
Re: | 8000000 |  |  | Cd Min: | 0.00902 | at alpha= | -1.5 | deg
Mach: | 0 |  |  | Cl=0 at alpha= | -4.082 | deg
|  |  |  | @ Cl=0.1, Cd= | 0.0091119
|  |  |  | @ Cl=0.4, Cd= | 0.009143
|  |  |  | @ Cl=0.6, Cd= | 0.00948
alpha (deg) | Cl | Cd | Cm | Cl/Cd
-16.5 | -0.715 | 0.10363 | -0.045 | -6.898
-16 | -0.717 | 0.09863 | -0.045 | -7.273
-15.5 | -0.72 | 0.09101 | -0.047 | -7.911
-15 | -0.72 | 0.08353 | -0.048 | -8.624
-14.5 | -0.72 | 0.0758 | -0.05 | -9.495
-14 | -0.716 | 0.069 | -0.052 | -10.371
-13.5 | -0.712 | 0.05984 | -0.055 | -11.905
-13 | -0.707 | 0.051 | -0.057 | -13.864
-12.5 | -0.698 | 0.04283 | -0.06 | -16.309
-12 | -0.696 | 0.03167 | -0.064 | -21.974
-11.5 | -0.721 | 0.01604 | -0.072 | -44.936
-11 | -0.708 | 0.01314 | -0.074 | -53.849
-10.5 | -0.673 | 0.0126 | -0.075 | -53.408
-10 | -0.635 | 0.01205 | -0.076 | -52.661
-9.5 | -0.593 | 0.01162 | -0.076 | -51.049
-9 | -0.548 | 0.01068 | -0.077 | -51.366
-8.5 | -0.501 | 0.01088 | -0.078 | -46.018
-8 | -0.451 | 0.01021 | -0.078 | -44.127
-7.5 | -0.398 | 0.00998 | -0.079 | -39.896
-7 | -0.344 | 0.00965 | -0.08 | -35.586
-6.5 | -0.287 | 0.0095 | -0.08 | -30.24
-6 | -0.23 | 0.00922 | -0.081 | -24.9
-5.5 | -0.171 | 0.00951 | -0.082 | -17.956
-5 | -0.111 | 0.0092 | -0.082 | -12.085
-4.5 | -0.051 | 0.00912 | -0.083 | -5.567
-4 | 0.01 | 0.00932 | -0.084 | 1.085
-3.5 | 0.071 | 0.00914 | -0.085 | 7.807
-3 | 0.133 | 0.00908 | -0.085 | 14.639
-2.5 | 0.195 | 0.00908 | -0.086 | 21.447
-2 | 0.256 | 0.00912 | -0.087 | 28.108
-1.5 | 0.318 | 0.00902 | -0.087 | 35.31
-1 | 0.381 | 0.00909 | -0.088 | 41.882
-0.5 | 0.442 | 0.00926 | -0.089 | 47.702
0 | 0.506 | 0.00934 | -0.089 | 54.224
0.5 | 0.568 | 0.00948 | -0.09 | 59.931
1 | 0.63 | 0.00948 | -0.091 | 66.444
1.5 | 0.691 | 0.00977 | -0.092 | 70.747
2 | 0.753 | 0.00986 | -0.092 | 76.381
2.5 | 0.814 | 0.00977 | -0.093 | 83.376
3 | 0.876 | 0.00994 | -0.094 | 88.099
3.5 | 0.937 | 0.01048 | -0.094 | 89.398
4 | 0.997 | 0.0104 | -0.095 | 95.873
4.5 | 1.058 | 0.01104 | -0.096 | 95.786
5 | 1.118 | 0.01138 | -0.096 | 98.236
5.5 | 1.178 | 0.01144 | -0.097 | 102.994
6 | 1.237 | 0.01105 | -0.098 | 111.999
6.5 | 1.296 | 0.01166 | -0.098 | 111.112
7 | 1.354 | 0.01251 | -0.099 | 108.179
7.5 | 1.411 | 0.01263 | -0.1 | 111.688
8 | 1.467 | 0.01317 | -0.1 | 111.422
8.5 | 1.522 | 0.01375 | -0.101 | 110.738
9 | 1.575 | 0.01442 | -0.102 | 109.203
9.5 | 1.626 | 0.01506 | -0.102 | 107.962
10 | 1.676 | 0.01571 | -0.103 | 106.675
10.5 | 1.722 | 0.01687 | -0.104 | 102.107
11 | 1.767 | 0.01767 | -0.104 | 99.964
11.5 | 1.807 | 0.01848 | -0.105 | 97.787
12 | 1.845 | 0.01935 | -0.106 | 95.353
12.5 | 1.841 | 0.0209 | -0.104 | 88.092
13 | 1.865 | 0.0224 | -0.104 | 83.242
13.5 | 1.886 | 0.02359 | -0.105 | 79.97
14 | 1.903 | 0.02502 | -0.105 | 76.064
14.5 | 1.916 | 0.02657 | -0.105 | 72.127
15 | 1.926 | 0.02831 | -0.105 | 68.023
15.5 | 1.925 | 0.03026 | -0.105 | 63.621
16 | 1.917 | 0.0325 | -0.105 | 58.992
16.5 | 1.905 | 0.03479 | -0.105 | 54.752
17 | 1.888 | 0.0374 | -0.105 | 50.466
17.5 | 1.866 | 0.04006 | -0.105 | 46.592
18 | 1.842 | 0.04271 | -0.106 | 43.13
18.5 | 1.812 | 0.04624 | -0.106 | 39.189
19 | 1.779 | 0.04985 | -0.105 | 35.696
19.5 | 1.743 | 0.05363 | -0.105 | 32.507
20 | 1.704 | 0.0581 | -0.105 | 29.336

## 98. Re 8M Mach 0.00 (2)
BIGFOIL.COM POLAR EXPORT
GA 30A614
GA 30A614 |  |  |  | Cl Max: | 1.9423 | at alpha= | 20 | deg
XFOIL ncrit=9 |  |  |  | L/D Max: | 171.596 | at alpha= | 4.5 | deg
Re: | 8000000 |  |  | Cd Min: | 0.05937 | at alpha= | 20 | deg
Mach: | 0 |  |  | Cl=0 at alpha= | -4.0341 | deg
|  |  |  | @ Cl=0.1, Cd= | 0.0058205
|  |  |  | @ Cl=0.4, Cd= | 0.0052659
|  |  |  | @ Cl=0.6, Cd= | 0.0053068
alpha (deg) | Cl | Cd | Cm | Cl/Cd
-20 | -1.5613 | 0.02877 | -0.1071 | -54.2683
-19.5 | -1.5596 | 0.02508 | -0.1062 | -62.185
-19 | -1.548 | 0.02295 | -0.1026 | -67.451
-18.5 | -1.5231 | 0.0214 | -0.0996 | -71.1729
-18 | -1.4895 | 0.02005 | -0.0974 | -74.2893
-17.5 | -1.4453 | 0.01874 | -0.0969 | -77.1238
-17 | -1.4013 | 0.01732 | -0.0963 | -80.9065
-16.5 | -1.3612 | 0.01622 | -0.0943 | -83.9211
-16 | -1.3181 | 0.01528 | -0.0926 | -86.2631
-15.5 | -1.2719 | 0.01445 | -0.0914 | -88.0208
-15 | -1.2235 | 0.01373 | -0.0904 | -89.1114
-14.5 | -1.1734 | 0.01308 | -0.0897 | -89.7095
-14 | -1.1222 | 0.01251 | -0.089 | -89.7042
-13.5 | -1.0699 | 0.01197 | -0.0885 | -89.3818
-13 | -1.0168 | 0.01147 | -0.0881 | -88.6486
-12.5 | -0.9632 | 0.01097 | -0.0877 | -87.8031
-12 | -0.9097 | 0.0104 | -0.0873 | -87.4712
-11.5 | -0.8554 | 0.0099 | -0.087 | -86.404
-11 | -0.8002 | 0.00949 | -0.0868 | -84.3203
-10.5 | -0.7443 | 0.00915 | -0.0867 | -81.3443
-10 | -0.6883 | 0.00875 | -0.0866 | -78.6629
-9.5 | -0.6322 | 0.00839 | -0.0866 | -75.3516
-9 | -0.5754 | 0.0081 | -0.0866 | -71.037
-8.5 | -0.5182 | 0.00781 | -0.0867 | -66.3508
-8 | -0.4612 | 0.00753 | -0.0867 | -61.2483
-7.5 | -0.4036 | 0.00732 | -0.0869 | -55.1366
-7 | -0.3459 | 0.00707 | -0.0871 | -48.925
-6 | -0.2297 | 0.00668 | -0.0875 | -34.3862
-5.5 | -0.1716 | 0.00651 | -0.0878 | -26.3594
-5 | -0.113 | 0.00634 | -0.0881 | -17.8233
-4.5 | -0.0546 | 0.0062 | -0.0884 | -8.8065
-4 | 0.004 | 0.00604 | -0.0888 | 0.66225
-3.5 | 0.0626 | 0.00591 | -0.0891 | 10.5922
-3 | 0.1211 | 0.00577 | -0.0895 | 20.9879
-2.5 | 0.1798 | 0.00565 | -0.0899 | 31.823
-2 | 0.2383 | 0.00553 | -0.0903 | 43.0922
-1.5 | 0.2967 | 0.00543 | -0.0907 | 54.6409
-1 | 0.3552 | 0.00532 | -0.0911 | 66.7669
-0.5 | 0.4132 | 0.00525 | -0.0914 | 78.7048
0 | 0.471 | 0.00522 | -0.0918 | 90.2299
0.5 | 0.5279 | 0.00522 | -0.092 | 101.1303
1 | 0.5849 | 0.00528 | -0.0922 | 110.7765
1.5 | 0.6412 | 0.00538 | -0.0924 | 119.1822
2 | 0.6979 | 0.00547 | -0.0926 | 127.5868
2.5 | 0.7536 | 0.00564 | -0.0927 | 133.617
3 | 0.8092 | 0.00582 | -0.0927 | 139.0378
3.5 | 0.8651 | 0.00599 | -0.0929 | 144.424
4 | 0.9204 | 0.00614 | -0.0929 | 149.9023
4.5 | 0.9678 | 0.00564 | -0.0915 | 171.5957
5 | 1.0168 | 0.00597 | -0.0902 | 170.3183
6 | 1.1297 | 0.00669 | -0.091 | 168.864
6.5 | 1.1905 | 0.00709 | -0.0925 | 167.9126
7 | 1.2472 | 0.00758 | -0.0932 | 164.5383
7.5 | 1.2919 | 0.00802 | -0.0913 | 161.0848
8 | 1.3389 | 0.0085 | -0.0899 | 157.5176
8.5 | 1.3853 | 0.00906 | -0.0885 | 152.9029
9 | 1.4319 | 0.00959 | -0.0872 | 149.3118
9.5 | 1.4774 | 0.01014 | -0.0858 | 145.7002
10 | 1.5205 | 0.01076 | -0.084 | 141.3104
10.5 | 1.5591 | 0.0114 | -0.0813 | 136.7632
11 | 1.5946 | 0.01207 | -0.0781 | 132.1127
11.5 | 1.6295 | 0.01285 | -0.0752 | 126.8093
12 | 1.6637 | 0.01373 | -0.0723 | 121.1726
12.5 | 1.698 | 0.01467 | -0.0697 | 115.7464
13 | 1.7286 | 0.01586 | -0.0669 | 108.9912
13.5 | 1.757 | 0.01729 | -0.0641 | 101.6194
14 | 1.7824 | 0.01899 | -0.0613 | 93.8599
14.5 | 1.8076 | 0.02082 | -0.0588 | 86.8204
15 | 1.8317 | 0.02283 | -0.0565 | 80.2322
15.5 | 1.8516 | 0.02522 | -0.054 | 73.4179
16 | 1.8699 | 0.02782 | -0.0518 | 67.2142
16.5 | 1.8867 | 0.03066 | -0.0497 | 61.5362
17 | 1.9022 | 0.03369 | -0.0478 | 56.4619
17.5 | 1.9125 | 0.03735 | -0.046 | 51.2048
18 | 1.9249 | 0.04089 | -0.0445 | 47.0751
18.5 | 1.9326 | 0.045 | -0.0431 | 42.9467
19 | 1.9351 | 0.04974 | -0.0418 | 38.9043
19.5 | 1.9407 | 0.05432 | -0.041 | 35.7272
20 | 1.9423 | 0.05937 | -0.0403 | 32.7152

## 99. Re 8M Mach 0.10 (1)
BIGFOIL.COM POLAR EXPORT
GA 30A614
GA 30A614 |  |  |  | Cl Max: | 1.918 | at alpha= | 15 | deg
JavaFoil+Calcfoil stall+Eppler ext transition |  |  |  | L/D Max: | 111.892 | at alpha= | 6 | deg
Re: | 8000000 |  |  | Cd Min: | 0.00902 | at alpha= | -3 | deg
Mach: | 0.1 |  |  | Cl=0 at alpha= | -4.082 | deg
|  |  |  | @ Cl=0.1, Cd= | 0.0090858
|  |  |  | @ Cl=0.4, Cd= | 0.0091812
|  |  |  | @ Cl=0.6, Cd= | 0.0094961
alpha (deg) | Cl | Cd | Cm | Cl/Cd
-16 | -0.689 | 0.10289 | -0.044 | -6.701
-15.5 | -0.696 | 0.09386 | -0.046 | -7.415
-15 | -0.699 | 0.08647 | -0.048 | -8.082
-14.5 | -0.699 | 0.08028 | -0.049 | -8.706
-14 | -0.698 | 0.07222 | -0.051 | -9.67
-13.5 | -0.697 | 0.06327 | -0.054 | -11.011
-13 | -0.692 | 0.05504 | -0.056 | -12.565
-12.5 | -0.686 | 0.04626 | -0.059 | -14.822
-12 | -0.684 | 0.03469 | -0.063 | -19.716
-11.5 | -0.678 | 0.02599 | -0.067 | -26.086
-11 | -0.704 | 0.01353 | -0.075 | -52.049
-10.5 | -0.671 | 0.01276 | -0.075 | -52.612
-10 | -0.634 | 0.01216 | -0.076 | -52.112
-9.5 | -0.593 | 0.01167 | -0.077 | -50.836
-9 | -0.549 | 0.01077 | -0.077 | -50.992
-8.5 | -0.502 | 0.01094 | -0.078 | -45.865
-8 | -0.452 | 0.0103 | -0.079 | -43.87
-7.5 | -0.4 | 0.00996 | -0.079 | -40.094
-7 | -0.345 | 0.00971 | -0.08 | -35.527
-6.5 | -0.288 | 0.00947 | -0.081 | -30.434
-6 | -0.23 | 0.00932 | -0.082 | -24.741
-5.5 | -0.172 | 0.00948 | -0.082 | -18.09
-5 | -0.112 | 0.00914 | -0.083 | -12.223
-4.5 | -0.051 | 0.00906 | -0.084 | -5.63
-4 | 0.01 | 0.00942 | -0.084 | 1.079
-3.5 | 0.072 | 0.00914 | -0.085 | 7.853
-3 | 0.134 | 0.00902 | -0.086 | 14.814
-2.5 | 0.196 | 0.00917 | -0.086 | 21.34
-2 | 0.258 | 0.00911 | -0.087 | 28.288
-1.5 | 0.32 | 0.00917 | -0.088 | 34.879
-1 | 0.383 | 0.00917 | -0.089 | 41.725
-0.5 | 0.444 | 0.00921 | -0.089 | 48.18
0 | 0.509 | 0.00934 | -0.09 | 54.48
0.5 | 0.571 | 0.00944 | -0.091 | 60.48
1 | 0.633 | 0.00956 | -0.091 | 66.214
1.5 | 0.695 | 0.00974 | -0.092 | 71.324
2 | 0.757 | 0.00994 | -0.093 | 76.108
2.5 | 0.818 | 0.00974 | -0.093 | 84.007
3 | 0.88 | 0.00996 | -0.094 | 88.326
3.5 | 0.941 | 0.01051 | -0.095 | 89.559
4 | 1.002 | 0.01043 | -0.096 | 96.064
4.5 | 1.063 | 0.01105 | -0.096 | 96.225
5 | 1.124 | 0.01115 | -0.097 | 100.779
5.5 | 1.184 | 0.01154 | -0.098 | 102.542
6 | 1.243 | 0.01111 | -0.098 | 111.892
6.5 | 1.302 | 0.01178 | -0.099 | 110.498
7 | 1.36 | 0.0126 | -0.1 | 107.985
7.5 | 1.418 | 0.01272 | -0.1 | 111.46
8 | 1.474 | 0.01328 | -0.101 | 111.015
8.5 | 1.529 | 0.01386 | -0.102 | 110.3
9 | 1.582 | 0.01458 | -0.102 | 108.468
9.5 | 1.633 | 0.0152 | -0.103 | 107.444
10 | 1.682 | 0.01584 | -0.104 | 106.229
10.5 | 1.729 | 0.01704 | -0.104 | 101.433
11 | 1.773 | 0.01788 | -0.105 | 99.169
11.5 | 1.813 | 0.01815 | -0.106 | 99.867
12 | 1.85 | 0.01957 | -0.106 | 94.537
12.5 | 1.843 | 0.02128 | -0.104 | 86.587
13 | 1.865 | 0.02279 | -0.105 | 81.847
13.5 | 1.885 | 0.02411 | -0.105 | 78.176
14 | 1.9 | 0.02555 | -0.105 | 74.381
14.5 | 1.911 | 0.02717 | -0.105 | 70.345
15 | 1.918 | 0.02899 | -0.105 | 66.158
15.5 | 1.915 | 0.03105 | -0.106 | 61.673
16 | 1.904 | 0.0333 | -0.106 | 57.167
16.5 | 1.886 | 0.03598 | -0.106 | 52.422
17 | 1.866 | 0.03856 | -0.106 | 48.39
17.5 | 1.84 | 0.0414 | -0.106 | 44.45
18 | 1.81 | 0.04451 | -0.106 | 40.663
18.5 | 1.776 | 0.04794 | -0.106 | 37.036
19 | 1.737 | 0.05185 | -0.106 | 33.506
19.5 | 1.696 | 0.05598 | -0.106 | 30.296
20 | 1.651 | 0.0608 | -0.105 | 27.158

## 100. Re 8M Mach 0.10 (2)
BIGFOIL.COM POLAR EXPORT
GA 30A614
GA 30A614 |  |  |  | Cl Max: | 1.9335 | at alpha= | 19.5 | deg
XFOIL ncrit=9 |  |  |  | L/D Max: | 172.067 | at alpha= | 4.5 | deg
Re: | 8000000 |  |  | Cd Min: | 0.06301 | at alpha= | 20 | deg
Mach: | 0.1 |  |  | Cl=0 at alpha= | -4.033 | deg
|  |  |  | @ Cl=0.1, Cd= | 0.0058317
|  |  |  | @ Cl=0.4, Cd= | 0.0052789
|  |  |  | @ Cl=0.6, Cd= | 0.0053103
alpha (deg) | Cl | Cd | Cm | Cl/Cd
-19.5 | -1.5206 | 0.03062 | -0.1094 | -49.6604
-19 | -1.5262 | 0.02576 | -0.1099 | -59.2469
-18.5 | -1.5177 | 0.02331 | -0.1062 | -65.1094
-18 | -1.4935 | 0.02158 | -0.1029 | -69.2076
-17.5 | -1.4561 | 0.02008 | -0.1011 | -72.5149
-17 | -1.4087 | 0.01871 | -0.1008 | -75.2913
-16.5 | -1.3695 | 0.0174 | -0.0987 | -78.7069
-16 | -1.3288 | 0.0162 | -0.0965 | -82.0247
-15.5 | -1.2835 | 0.01519 | -0.0948 | -84.4964
-15 | -1.2355 | 0.01431 | -0.0935 | -86.3382
-14.5 | -1.1855 | 0.01355 | -0.0925 | -87.4908
-14 | -1.134 | 0.01289 | -0.0916 | -87.9752
-13.5 | -1.0812 | 0.01227 | -0.0908 | -88.1174
-13 | -1.0275 | 0.01172 | -0.0902 | -87.6706
-12.5 | -0.973 | 0.01121 | -0.0897 | -86.7975
-12 | -0.9185 | 0.01067 | -0.0892 | -86.0825
-11.5 | -0.8637 | 0.0101 | -0.0887 | -85.5149
-11 | -0.808 | 0.00963 | -0.0884 | -83.9045
-10.5 | -0.7517 | 0.00925 | -0.0881 | -81.2649
-10 | -0.6947 | 0.00889 | -0.088 | -78.144
-9.5 | -0.638 | 0.00849 | -0.0878 | -75.1472
-9 | -0.5808 | 0.00817 | -0.0877 | -71.0894
-8.5 | -0.5228 | 0.00789 | -0.0877 | -66.2611
-8 | -0.4653 | 0.00758 | -0.0877 | -61.3852
-7.5 | -0.4072 | 0.00735 | -0.0877 | -55.4014
-7 | -0.3489 | 0.00712 | -0.0879 | -49.0028
-6.5 | -0.2906 | 0.00691 | -0.088 | -42.055
-6 | -0.2317 | 0.00671 | -0.0882 | -34.5306
-5.5 | -0.1731 | 0.00653 | -0.0884 | -26.5084
-5 | -0.114 | 0.00636 | -0.0887 | -17.9245
-4.5 | -0.0552 | 0.00621 | -0.089 | -8.8889
-4 | 0.0039 | 0.00605 | -0.0894 | 0.64463
-3.5 | 0.0628 | 0.00592 | -0.0897 | 10.6081
-3 | 0.1218 | 0.00578 | -0.09 | 21.0727
-2.5 | 0.1808 | 0.00566 | -0.0904 | 31.9435
-2 | 0.2398 | 0.00554 | -0.0908 | 43.2852
-1.5 | 0.2985 | 0.00544 | -0.0912 | 54.8713
-1 | 0.3574 | 0.00533 | -0.0916 | 67.0544
-0.5 | 0.4158 | 0.00526 | -0.0919 | 79.0494
0 | 0.4739 | 0.00523 | -0.0923 | 90.6119
0.5 | 0.5312 | 0.00523 | -0.0925 | 101.5679
1 | 0.5885 | 0.00529 | -0.0927 | 111.2476
1.5 | 0.6452 | 0.00539 | -0.0928 | 119.7032
2 | 0.7023 | 0.00549 | -0.093 | 127.9235
2.5 | 0.7583 | 0.00565 | -0.0931 | 134.2124
3 | 0.8142 | 0.00584 | -0.0931 | 139.4178
3.5 | 0.8704 | 0.00601 | -0.0933 | 144.8253
4 | 0.926 | 0.00617 | -0.0933 | 150.081
4.5 | 0.9739 | 0.00566 | -0.0919 | 172.0671
5 | 1.0231 | 0.006 | -0.0905 | 170.5167
5.5 | 1.0772 | 0.00632 | -0.0902 | 170.443
6 | 1.1368 | 0.00674 | -0.0913 | 168.6647
6.5 | 1.1981 | 0.00714 | -0.0928 | 167.8011
7 | 1.254 | 0.00764 | -0.0932 | 164.1361
7.5 | 1.2994 | 0.00808 | -0.0912 | 160.8168
8 | 1.3465 | 0.00858 | -0.0897 | 156.9347
8.5 | 1.3931 | 0.00914 | -0.0883 | 152.4179
9 | 1.44 | 0.00968 | -0.0869 | 148.7603
9.5 | 1.4852 | 0.01025 | -0.0853 | 144.8976
10 | 1.5274 | 0.0109 | -0.0831 | 140.1284
10.5 | 1.5637 | 0.01157 | -0.0798 | 135.1513
11 | 1.6 | 0.01227 | -0.0768 | 130.3993
11.5 | 1.6354 | 0.01309 | -0.0738 | 124.9351
12 | 1.6688 | 0.01406 | -0.0708 | 118.6913
12.5 | 1.703 | 0.01508 | -0.0682 | 112.931
13 | 1.7341 | 0.01633 | -0.0654 | 106.1911
13.5 | 1.7618 | 0.01788 | -0.0625 | 98.5347
14 | 1.7875 | 0.01968 | -0.0597 | 90.8283
14.5 | 1.8105 | 0.02175 | -0.057 | 83.2414
15 | 1.8347 | 0.02387 | -0.0547 | 76.8622
15.5 | 1.8537 | 0.02643 | -0.0522 | 70.1362
16 | 1.8707 | 0.02926 | -0.0499 | 63.9337
16.5 | 1.8871 | 0.03224 | -0.0479 | 58.5329
17 | 1.9004 | 0.03562 | -0.0459 | 53.352
17.5 | 1.9117 | 0.03928 | -0.0442 | 48.6685
18 | 1.9219 | 0.0432 | -0.0427 | 44.4884
18.5 | 1.9271 | 0.04769 | -0.0413 | 40.4089
19 | 1.9311 | 0.05242 | -0.0401 | 36.839
19.5 | 1.9335 | 0.05748 | -0.0394 | 33.6378
20 | 1.9318 | 0.06301 | -0.0387 | 30.6586

## 101. Re 8M Mach 0.25 (1)
BIGFOIL.COM POLAR EXPORT
GA 30A614
GA 30A614 |  |  |  | Cl Max: | 1.864 | at alpha= | 14 | deg
JavaFoil+Calcfoil stall+Eppler ext transition |  |  |  | L/D Max: | 110.863 | at alpha= | 6 | deg
Re: | 8000000 |  |  | Cd Min: | 0.00918 | at alpha= | -2.5 | deg
Mach: | 0.25 |  |  | Cl=0 at alpha= | -4.0807 | deg
|  |  |  | @ Cl=0.1, Cd= | 0.0093486
|  |  |  | @ Cl=0.4, Cd= | 0.0092111
|  |  |  | @ Cl=0.6, Cd= | 0.0096221
alpha (deg) | Cl | Cd | Cm | Cl/Cd
-15 | -0.519 | 0.10624 | -0.042 | -4.889
-14.5 | -0.543 | 0.09909 | -0.043 | -5.479
-14 | -0.562 | 0.09131 | -0.045 | -6.159
-13.5 | -0.577 | 0.084 | -0.047 | -6.869
-13 | -0.588 | 0.07552 | -0.049 | -7.787
-12.5 | -0.594 | 0.0675 | -0.052 | -8.806
-12 | -0.598 | 0.0589 | -0.055 | -10.145
-11.5 | -0.599 | 0.04856 | -0.06 | -12.33
-11 | -0.6 | 0.03592 | -0.064 | -16.7
-10.5 | -0.594 | 0.0272 | -0.068 | -21.852
-10 | -0.622 | 0.01307 | -0.078 | -47.605
-9.5 | -0.588 | 0.01236 | -0.079 | -47.58
-9 | -0.549 | 0.01122 | -0.08 | -48.907
-8.5 | -0.505 | 0.01128 | -0.08 | -44.764
-8 | -0.457 | 0.01053 | -0.081 | -43.398
-7.5 | -0.406 | 0.01062 | -0.082 | -38.198
-7 | -0.351 | 0.00986 | -0.082 | -35.595
-6.5 | -0.294 | 0.0096 | -0.083 | -30.659
-6 | -0.236 | 0.00944 | -0.084 | -24.969
-5.5 | -0.176 | 0.00964 | -0.084 | -18.221
-5 | -0.114 | 0.00927 | -0.085 | -12.338
-4.5 | -0.052 | 0.0092 | -0.086 | -5.691
-4 | 0.01 | 0.00928 | -0.087 | 1.123
-3.5 | 0.074 | 0.00946 | -0.087 | 7.785
-3 | 0.137 | 0.00919 | -0.088 | 14.935
-2.5 | 0.201 | 0.00918 | -0.089 | 21.881
-2 | 0.265 | 0.00923 | -0.089 | 28.689
-1.5 | 0.329 | 0.0092 | -0.09 | 35.714
-1 | 0.393 | 0.00919 | -0.091 | 42.772
-0.5 | 0.456 | 0.00938 | -0.092 | 48.584
0 | 0.523 | 0.00947 | -0.092 | 55.186
0.5 | 0.587 | 0.00962 | -0.093 | 60.996
1 | 0.65 | 0.00963 | -0.094 | 67.541
1.5 | 0.714 | 0.00988 | -0.095 | 72.237
2 | 0.777 | 0.01005 | -0.095 | 77.374
2.5 | 0.841 | 0.00993 | -0.096 | 84.619
3 | 0.904 | 0.01017 | -0.097 | 88.889
3.5 | 0.967 | 0.01076 | -0.097 | 89.883
4 | 1.029 | 0.01062 | -0.098 | 96.893
4.5 | 1.092 | 0.01142 | -0.099 | 95.586
5 | 1.154 | 0.01134 | -0.1 | 101.778
5.5 | 1.215 | 0.01213 | -0.1 | 100.153
6 | 1.276 | 0.01151 | -0.101 | 110.863
6.5 | 1.336 | 0.01225 | -0.102 | 109.051
7 | 1.395 | 0.0131 | -0.102 | 106.496
7.5 | 1.454 | 0.01323 | -0.103 | 109.869
8 | 1.511 | 0.01384 | -0.104 | 109.17
8.5 | 1.566 | 0.01454 | -0.104 | 107.699
9 | 1.619 | 0.01532 | -0.105 | 105.662
9.5 | 1.669 | 0.01607 | -0.106 | 103.869
10 | 1.717 | 0.01677 | -0.106 | 102.442
10.5 | 1.762 | 0.01818 | -0.107 | 96.914
11 | 1.803 | 0.01912 | -0.108 | 94.287
11.5 | 1.801 | 0.02068 | -0.106 | 87.067
12 | 1.824 | 0.02214 | -0.106 | 82.38
12.5 | 1.842 | 0.02383 | -0.107 | 77.292
13 | 1.856 | 0.02537 | -0.107 | 73.16
13.5 | 1.863 | 0.02715 | -0.107 | 68.613
14 | 1.864 | 0.0291 | -0.107 | 64.078
14.5 | 1.859 | 0.03139 | -0.107 | 59.22
15 | 1.847 | 0.03395 | -0.107 | 54.417
15.5 | 1.821 | 0.03687 | -0.107 | 49.395
16 | 1.783 | 0.03976 | -0.107 | 44.841
16.5 | 1.735 | 0.04342 | -0.107 | 39.957
17 | 1.678 | 0.04738 | -0.107 | 35.423
17.5 | 1.613 | 0.05188 | -0.107 | 31.101
18 | 1.541 | 0.05706 | -0.106 | 27.013
18.5 | 1.461 | 0.06302 | -0.106 | 23.186
19 | 1.376 | 0.06954 | -0.105 | 19.789

## 102. Re 8M Mach 0.25 (2)
BIGFOIL.COM POLAR EXPORT
GA 30A614
GA 30A614 |  |  |  | Cl Max: | 1.8946 | at alpha= | 18 | deg
XFOIL ncrit=9 |  |  |  | L/D Max: | 173.672 | at alpha= | 4.5 | deg
Re: | 8000000 |  |  | Cd Min: | 0.21089 | at alpha= | -20 | deg
Mach: | 0.25 |  |  | Cl=0 at alpha= | -4.0235 | deg
|  |  |  | @ Cl=0.1, Cd= | 0.0059066
|  |  |  | @ Cl=0.4, Cd= | 0.0053399
|  |  |  | @ Cl=0.6, Cd= | 0.0053499
alpha (deg) | Cl | Cd | Cm | Cl/Cd
-20 | -0.6031 | 0.21089 | 0.0092 | -2.8598
-19.5 | -0.59 | 0.20313 | 0.0044 | -2.9045
-19 | -0.643 | 0.17746 | -0.0091 | -3.6234
-18.5 | -0.6497 | 0.16614 | -0.0158 | -3.9106
-18 | -0.6715 | 0.15227 | -0.024 | -4.4099
-17.5 | -0.7174 | 0.1348 | -0.0345 | -5.322
-17 | -0.8345 | 0.10734 | -0.0524 | -7.7744
-16.5 | -1.0584 | 0.06936 | -0.0804 | -15.2595
-16 | -1.2965 | 0.02709 | -0.1224 | -47.859
-15.5 | -1.2987 | 0.02355 | -0.1173 | -55.1465
-15 | -1.2702 | 0.02084 | -0.1141 | -60.9501
-14.5 | -1.2342 | 0.01839 | -0.111 | -67.1126
-14 | -1.1901 | 0.01644 | -0.1082 | -72.3905
-13.5 | -1.1393 | 0.01501 | -0.1058 | -75.9027
-13 | -1.0849 | 0.01386 | -0.1038 | -78.2756
-12.5 | -1.0284 | 0.0129 | -0.102 | -79.7209
-12 | -0.9704 | 0.01209 | -0.1004 | -80.2647
-11.5 | -0.9115 | 0.01138 | -0.0989 | -80.0967
-11 | -0.8517 | 0.01076 | -0.0977 | -79.1543
-10.5 | -0.7925 | 0.01008 | -0.0965 | -78.621
-10 | -0.7325 | 0.00952 | -0.0956 | -76.9433
-9.5 | -0.6717 | 0.00907 | -0.0948 | -74.0573
-9 | -0.6107 | 0.00867 | -0.0941 | -70.4383
-8.5 | -0.55 | 0.00824 | -0.0935 | -66.7476
-8 | -0.4886 | 0.00791 | -0.0931 | -61.7699
-7.5 | -0.4275 | 0.0076 | -0.0927 | -56.25
-7 | -0.3661 | 0.00733 | -0.0924 | -49.9454
-6.5 | -0.3047 | 0.00708 | -0.0923 | -43.0367
-6 | -0.2432 | 0.00685 | -0.0922 | -35.5036
-5.5 | -0.1817 | 0.00665 | -0.0922 | -27.3233
-5 | -0.1201 | 0.00645 | -0.0923 | -18.6202
-4.5 | -0.0587 | 0.00629 | -0.0924 | -9.3323
-4 | 0.0029 | 0.00613 | -0.0926 | 0.47308
-3.5 | 0.0641 | 0.006 | -0.0928 | 10.6833
-3 | 0.1256 | 0.00584 | -0.0931 | 21.5068
-2.5 | 0.1866 | 0.00571 | -0.0934 | 32.6795
-2 | 0.2479 | 0.00558 | -0.0937 | 44.4265
-1.5 | 0.3088 | 0.0055 | -0.094 | 56.1455
-1 | 0.3697 | 0.00538 | -0.0944 | 68.7175
-0.5 | 0.4302 | 0.0053 | -0.0947 | 81.1698
0 | 0.4902 | 0.00527 | -0.095 | 93.0171
0.5 | 0.5494 | 0.00529 | -0.0951 | 103.8563
1 | 0.6085 | 0.00536 | -0.0953 | 113.5261
1.5 | 0.6674 | 0.00544 | -0.0954 | 122.6838
2 | 0.7262 | 0.00556 | -0.0955 | 130.6115
2.5 | 0.7842 | 0.00574 | -0.0955 | 136.6202
3 | 0.8419 | 0.00593 | -0.0954 | 141.973
3.5 | 0.8997 | 0.00614 | -0.0953 | 146.5309
4 | 0.9572 | 0.00633 | -0.0952 | 151.2164
4.5 | 1.0073 | 0.0058 | -0.0938 | 173.6724
5 | 1.0579 | 0.00614 | -0.092 | 172.2964
5.5 | 1.113 | 0.00655 | -0.0914 | 169.9237
6 | 1.1763 | 0.00695 | -0.0926 | 169.2518
6.5 | 1.2393 | 0.00744 | -0.0938 | 166.5726
7 | 1.2918 | 0.00793 | -0.0926 | 162.9004
7.5 | 1.3391 | 0.00845 | -0.0904 | 158.4734
8 | 1.3871 | 0.00904 | -0.0884 | 153.4403
8.5 | 1.4355 | 0.00959 | -0.0865 | 149.6872
9 | 1.4807 | 0.01024 | -0.0841 | 144.5996
9.5 | 1.5188 | 0.01096 | -0.0803 | 138.5766
10 | 1.5545 | 0.01181 | -0.0762 | 131.6257
10.5 | 1.5916 | 0.0127 | -0.0727 | 125.3228
11 | 1.6281 | 0.01372 | -0.0694 | 118.6662
11.5 | 1.6652 | 0.01482 | -0.0664 | 112.3617
12 | 1.6988 | 0.01618 | -0.0633 | 104.9938
12.5 | 1.7293 | 0.01786 | -0.0601 | 96.8253
13 | 1.7581 | 0.01977 | -0.0571 | 88.9277
13.5 | 1.784 | 0.02199 | -0.0541 | 81.1278
14 | 1.8076 | 0.02449 | -0.0512 | 73.8097
14.5 | 1.8265 | 0.0274 | -0.0483 | 66.6606
15 | 1.8432 | 0.03064 | -0.0456 | 60.1567
15.5 | 1.8581 | 0.03414 | -0.0431 | 54.4259
16 | 1.8716 | 0.03795 | -0.0408 | 49.3175
16.5 | 1.8801 | 0.04228 | -0.0387 | 44.4678
17 | 1.8892 | 0.04673 | -0.0369 | 40.428
17.5 | 1.894 | 0.05171 | -0.0354 | 36.6273
18 | 1.8946 | 0.05722 | -0.0341 | 33.1108
18.5 | 1.8929 | 0.06313 | -0.0332 | 29.9842
19 | 1.8902 | 0.06928 | -0.0326 | 27.2835
19.5 | 1.8799 | 0.07641 | -0.0324 | 24.6028
20 | 1.8661 | 0.08408 | -0.0328 | 22.1943

## 103. Re 8M Mach 0.50 (1)
BIGFOIL.COM POLAR EXPORT
GA 30A614
GA 30A614 |  |  |  | Cl Max: | 1.735 | at alpha= | 10 | deg
JavaFoil+Calcfoil stall+Eppler ext transition |  |  |  | L/D Max: | 103.81 | at alpha= | 6 | deg
Re: | 8000000 |  |  | Cd Min: | 0.00925 | at alpha= | -3.5 | deg
Mach: | 0.5 |  |  | Cl=0 at alpha= | -4.0857 | deg
|  |  |  | @ Cl=0.1, Cd= | 0.0093058
|  |  |  | @ Cl=0.4, Cd= | 0.0095338
|  |  |  | @ Cl=0.6, Cd= | 0.009948
alpha (deg) | Cl | Cd | Cm | Cl/Cd
-20 | -0.912 | 0.15257 | -0.047 | -5.977
-19.5 | -0.883 | 0.14828 | -0.047 | -5.957
-19 | -0.854 | 0.14386 | -0.046 | -5.939
-18.5 | -0.825 | 0.14091 | -0.046 | -5.852
-18 | -0.796 | 0.13563 | -0.046 | -5.87
-17.5 | -0.768 | 0.1329 | -0.046 | -5.78
-17 | -0.74 | 0.12918 | -0.046 | -5.73
-16.5 | -0.713 | 0.13015 | -0.047 | -5.482
-16 | -0.686 | 0.1232 | -0.048 | -5.564
-15.5 | -0.657 | 0.11659 | -0.048 | -5.637
-15 | -0.628 | 0.11008 | -0.048 | -5.708
-14.5 | -0.599 | 0.10693 | -0.048 | -5.606
-14 | -0.57 | 0.1039 | -0.047 | -5.486
-13.5 | -0.54 | 0.10061 | -0.046 | -5.372
-13 | -0.512 | 0.09607 | -0.046 | -5.329
-12.5 | -0.483 | 0.09284 | -0.046 | -5.207
-12 | -0.455 | 0.08955 | -0.046 | -5.081
-11.5 | -0.427 | 0.08624 | -0.047 | -4.949
-11 | -0.398 | 0.07979 | -0.047 | -4.989
-10.5 | -0.37 | 0.07377 | -0.047 | -5.011
-10 | -0.341 | 0.06778 | -0.049 | -5.037
-9.5 | -0.315 | 0.06057 | -0.053 | -5.196
-9 | -0.287 | 0.05626 | -0.055 | -5.092
-8.5 | -0.256 | 0.05679 | -0.051 | -4.501
-8 | -0.226 | 0.05576 | -0.049 | -4.058
-7.5 | -0.303 | 0.04437 | -0.062 | -6.836
-7 | -0.35 | 0.01177 | -0.092 | -29.702
-6.5 | -0.307 | 0.01069 | -0.093 | -28.685
-6 | -0.252 | 0.01015 | -0.094 | -24.827
-5.5 | -0.191 | 0.00973 | -0.094 | -19.62
-5 | -0.126 | 0.00941 | -0.095 | -13.35
-4.5 | -0.058 | 0.0096 | -0.096 | -6.023
-4 | 0.012 | 0.00937 | -0.097 | 1.234
-3.5 | 0.082 | 0.00925 | -0.098 | 8.853
-3 | 0.153 | 0.00947 | -0.098 | 16.13
-2.5 | 0.224 | 0.00975 | -0.099 | 22.985
-2 | 0.295 | 0.00954 | -0.1 | 30.969
-1.5 | 0.367 | 0.00952 | -0.101 | 38.56
-1 | 0.439 | 0.00955 | -0.102 | 45.99
-0.5 | 0.509 | 0.00981 | -0.102 | 51.859
0 | 0.584 | 0.00993 | -0.103 | 58.805
0.5 | 0.655 | 0.01001 | -0.104 | 65.439
1 | 0.726 | 0.01028 | -0.105 | 70.646
1.5 | 0.797 | 0.01053 | -0.106 | 75.669
2 | 0.868 | 0.01084 | -0.106 | 80.047
2.5 | 0.938 | 0.0106 | -0.107 | 88.542
3 | 1.008 | 0.0109 | -0.108 | 92.484
3.5 | 1.078 | 0.01126 | -0.109 | 95.771
4 | 1.148 | 0.01167 | -0.11 | 98.319
4.5 | 1.216 | 0.01214 | -0.11 | 100.188
5 | 1.284 | 0.01271 | -0.111 | 101.016
5.5 | 1.351 | 0.01403 | -0.112 | 96.33
6 | 1.417 | 0.01365 | -0.113 | 103.81
6.5 | 1.481 | 0.01514 | -0.113 | 97.818
7 | 1.543 | 0.01532 | -0.114 | 100.689
7.5 | 1.602 | 0.01631 | -0.115 | 98.205
8 | 1.658 | 0.01738 | -0.116 | 95.414
8.5 | 1.675 | 0.01981 | -0.114 | 84.529
9 | 1.707 | 0.02146 | -0.114 | 79.551
9.5 | 1.729 | 0.02327 | -0.115 | 74.304
10 | 1.735 | 0.02553 | -0.115 | 67.97
10.5 | 1.709 | 0.02914 | -0.114 | 58.671
11 | 1.636 | 0.03332 | -0.114 | 49.105
11.5 | 1.36 | 0.04029 | -0.113 | 33.762
12 | 1.054 | 0.04803 | -0.111 | 21.952
12.5 | 1.076 | 0.05338 | -0.111 | 20.163
13 | 1.08 | 0.0683 | -0.107 | 15.807
13.5 | 1.122 | 0.06299 | -0.109 | 17.807
14 | 1.143 | 0.07051 | -0.108 | 16.209
14.5 | 1.16 | 0.0801 | -0.106 | 14.478
15 | 1.144 | 0.10898 | -0.097 | 10.498

## 104. Re 8M Mach 0.50 (2)
BIGFOIL.COM POLAR EXPORT
GA 30A614
GA 30A614 |  |  |  | Cl Max: | 1.8248 | at alpha= | 14.5 | deg
XFOIL ncrit=9 |  |  |  | L/D Max: | 173.123 | at alpha= | 4.5 | deg
Re: | 8000000 |  |  | Cd Min: | 0.24829 | at alpha= | -20 | deg
Mach: | 0.5 |  |  | Cl=0 at alpha= | -3.9739 | deg
|  |  |  | @ Cl=0.1, Cd= | 0.0062114
|  |  |  | @ Cl=0.4, Cd= | 0.0056286
|  |  |  | @ Cl=0.6, Cd= | 0.0055673
alpha (deg) | Cl | Cd | Cm | Cl/Cd
-20 | -0.5859 | 0.24829 | 0.0165 | -2.3597
-19.5 | -0.5641 | 0.23994 | 0.0112 | -2.351
-19 | -0.5411 | 0.23233 | 0.0063 | -2.329
-18.5 | -0.5185 | 0.22461 | 0.0014 | -2.3084
-18 | -0.4959 | 0.2171 | -0.0033 | -2.2842
-17.5 | -0.4748 | 0.20905 | -0.008 | -2.2712
-17 | -0.456 | 0.20005 | -0.0129 | -2.2794
-16.5 | -0.4385 | 0.19223 | -0.0166 | -2.2811
-16 | -0.4249 | 0.18331 | -0.0208 | -2.3179
-15.5 | -0.4064 | 0.17559 | -0.025 | -2.3145
-15 | -0.3881 | 0.16787 | -0.0292 | -2.3119
-14.5 | -0.3763 | 0.15859 | -0.0338 | -2.3728
-14 | -0.3689 | 0.14892 | -0.0386 | -2.4772
-13.5 | -0.3688 | 0.13813 | -0.044 | -2.6699
-13 | -0.3681 | 0.12825 | -0.049 | -2.8702
-12.5 | -0.3817 | 0.11643 | -0.0553 | -3.2784
-12 | -0.4021 | 0.10431 | -0.0624 | -3.8549
-11.5 | -0.4155 | 0.09387 | -0.0688 | -4.4263
-11 | -0.4294 | 0.08383 | -0.0752 | -5.1223
-10.5 | -0.4457 | 0.07391 | -0.0822 | -6.0303
-10 | -0.464 | 0.06401 | -0.0897 | -7.2489
-9.5 | -0.4827 | 0.05406 | -0.0983 | -8.929
-9 | -0.4994 | 0.04353 | -0.1109 | -11.4725
-8.5 | -0.509 | 0.02978 | -0.1237 | -17.092
-8 | -0.5259 | 0.01902 | -0.1264 | -27.6498
-7.5 | -0.5111 | 0.01189 | -0.1221 | -42.9857
-7 | -0.4517 | 0.00913 | -0.1176 | -49.4743
-6.5 | -0.3774 | 0.00822 | -0.1145 | -45.9124
-6 | -0.3015 | 0.00766 | -0.1123 | -39.3603
-5.5 | -0.2259 | 0.0073 | -0.1107 | -30.9452
-5 | -0.1513 | 0.00697 | -0.1094 | -21.7073
-4.5 | -0.0771 | 0.00669 | -0.1084 | -11.5247
-4 | -0.0038 | 0.0065 | -0.1077 | -0.58462
-3.5 | 0.0691 | 0.00628 | -0.1072 | 11.0032
-3 | 0.1412 | 0.00612 | -0.1069 | 23.0719
-2.5 | 0.213 | 0.00595 | -0.1067 | 35.7983
-2 | 0.284 | 0.00581 | -0.1067 | 48.8812
-1.5 | 0.355 | 0.00568 | -0.1067 | 62.5
-1 | 0.4251 | 0.0056 | -0.1068 | 75.9107
-0.5 | 0.4947 | 0.00554 | -0.1068 | 89.296
0 | 0.5631 | 0.00554 | -0.1067 | 101.6426
0.5 | 0.6308 | 0.00559 | -0.1065 | 112.8444
1 | 0.698 | 0.0057 | -0.1063 | 122.4561
1.5 | 0.7658 | 0.00579 | -0.1061 | 132.2625
2 | 0.8328 | 0.00595 | -0.1057 | 139.9664
2.5 | 0.8997 | 0.00614 | -0.1052 | 146.5309
3 | 0.9643 | 0.00644 | -0.1042 | 149.736
3.5 | 1.029 | 0.00676 | -0.1032 | 152.2189
4 | 1.0945 | 0.00704 | -0.1021 | 155.4688
4.5 | 1.153 | 0.00666 | -0.1 | 173.1231
5 | 1.2081 | 0.00698 | -0.0964 | 173.0802
5.5 | 1.2729 | 0.00761 | -0.0949 | 167.2668
6 | 1.3399 | 0.00825 | -0.0938 | 162.4121
6.5 | 1.3855 | 0.00893 | -0.0884 | 155.1512
7 | 1.4287 | 0.00979 | -0.0828 | 145.9346
7.5 | 1.4735 | 0.01084 | -0.0777 | 135.9317
8 | 1.5169 | 0.01215 | -0.0728 | 124.8477
8.5 | 1.5595 | 0.01372 | -0.0682 | 113.6662
9 | 1.6 | 0.01562 | -0.0637 | 102.4328
9.5 | 1.6359 | 0.01799 | -0.0592 | 90.9339
10 | 1.6677 | 0.02079 | -0.0548 | 80.2165
10.5 | 1.7004 | 0.02367 | -0.0505 | 71.8378
11 | 1.7301 | 0.02686 | -0.0463 | 64.4118
11.5 | 1.7534 | 0.03054 | -0.042 | 57.4132
12 | 1.7744 | 0.03455 | -0.0379 | 51.3575
12.5 | 1.7925 | 0.03892 | -0.0339 | 46.056
13 | 1.8051 | 0.04386 | -0.0303 | 41.156
13.5 | 1.8158 | 0.04909 | -0.0269 | 36.9892
14 | 1.8205 | 0.05497 | -0.0239 | 33.1181
14.5 | 1.8248 | 0.06108 | -0.0212 | 29.8756
15 | 1.8214 | 0.068 | -0.0192 | 26.7853
15.5 | 1.8137 | 0.07554 | -0.0179 | 24.0098
16 | 1.7971 | 0.08401 | -0.0174 | 21.3915
16.5 | 1.7748 | 0.09331 | -0.0179 | 19.0205
17 | 1.7458 | 0.10345 | -0.0196 | 16.8758
17.5 | 1.7132 | 0.11432 | -0.0225 | 14.986
18 | 1.6786 | 0.12578 | -0.0267 | 13.3455
18.5 | 1.6445 | 0.13768 | -0.0322 | 11.9444
19 | 1.6118 | 0.14988 | -0.0388 | 10.7539
19.5 | 1.5823 | 0.16231 | -0.0463 | 9.7486

## 105. Re 10M Mach 0.00 (1)
BIGFOIL.COM POLAR EXPORT
GA 30A614
GA 30A614 |  |  |  | Cl Max: | 1.93 | at alpha= | 15 | deg
JavaFoil+Calcfoil stall+Eppler ext transition |  |  |  | L/D Max: | 114.141 | at alpha= | 7.5 | deg
Re: | 10000000 |  |  | Cd Min: | 0.00899 | at alpha= | -4.5 | deg
Mach: | 0 |  |  | Cl=0 at alpha= | -4.082 | deg
|  |  |  | @ Cl=0.1, Cd= | 0.009084
|  |  |  | @ Cl=0.4, Cd= | 0.0091316
|  |  |  | @ Cl=0.6, Cd= | 0.0094661
alpha (deg) | Cl | Cd | Cm | Cl/Cd
-16.5 | -0.716 | 0.10205 | -0.045 | -7.014
-16 | -0.719 | 0.0962 | -0.046 | -7.474
-15.5 | -0.722 | 0.08823 | -0.048 | -8.186
-15 | -0.724 | 0.08004 | -0.05 | -9.045
-14.5 | -0.723 | 0.07221 | -0.052 | -10.019
-14 | -0.721 | 0.06478 | -0.054 | -11.123
-13.5 | -0.716 | 0.05697 | -0.056 | -12.561
-13 | -0.713 | 0.04631 | -0.059 | -15.406
-12.5 | -0.706 | 0.03891 | -0.061 | -18.135
-12 | -0.697 | 0.03067 | -0.064 | -22.717
-11.5 | -0.726 | 0.01458 | -0.072 | -49.815
-11 | -0.708 | 0.01243 | -0.074 | -56.972
-10.5 | -0.673 | 0.01176 | -0.075 | -57.23
-10 | -0.635 | 0.0117 | -0.076 | -54.248
-9.5 | -0.593 | 0.01085 | -0.076 | -54.689
-9 | -0.548 | 0.01096 | -0.077 | -50.022
-8.5 | -0.501 | 0.01055 | -0.078 | -47.478
-8 | -0.451 | 0.01 | -0.078 | -45.062
-7.5 | -0.398 | 0.00971 | -0.079 | -41.009
-7 | -0.344 | 0.00946 | -0.08 | -36.318
-6.5 | -0.287 | 0.00917 | -0.08 | -31.325
-6 | -0.23 | 0.00904 | -0.081 | -25.38
-5.5 | -0.171 | 0.0092 | -0.082 | -18.571
-5 | -0.111 | 0.00908 | -0.082 | -12.236
-4.5 | -0.051 | 0.00899 | -0.083 | -5.649
-4 | 0.01 | 0.00921 | -0.084 | 1.099
-3.5 | 0.071 | 0.00907 | -0.085 | 7.869
-3 | 0.133 | 0.0091 | -0.085 | 14.607
-2.5 | 0.195 | 0.00906 | -0.086 | 21.488
-2 | 0.256 | 0.00908 | -0.087 | 28.256
-1.5 | 0.318 | 0.00901 | -0.087 | 35.337
-1 | 0.381 | 0.00906 | -0.088 | 42.036
-0.5 | 0.442 | 0.00929 | -0.089 | 47.513
0 | 0.506 | 0.00934 | -0.089 | 54.181
0.5 | 0.568 | 0.00943 | -0.09 | 60.238
1 | 0.63 | 0.0095 | -0.091 | 66.306
1.5 | 0.691 | 0.00945 | -0.092 | 73.127
2 | 0.753 | 0.00958 | -0.092 | 78.589
2.5 | 0.814 | 0.00969 | -0.093 | 84.026
3 | 0.876 | 0.00989 | -0.094 | 88.556
3.5 | 0.937 | 0.01013 | -0.094 | 92.449
4 | 0.997 | 0.01039 | -0.095 | 95.981
4.5 | 1.058 | 0.01069 | -0.096 | 98.954
5 | 1.118 | 0.01126 | -0.096 | 99.317
5.5 | 1.178 | 0.01142 | -0.097 | 103.115
6 | 1.237 | 0.01215 | -0.098 | 101.811
6.5 | 1.296 | 0.01221 | -0.099 | 106.128
7 | 1.354 | 0.01194 | -0.099 | 113.363
7.5 | 1.411 | 0.01236 | -0.1 | 114.141
8 | 1.467 | 0.01294 | -0.1 | 113.373
8.5 | 1.522 | 0.01352 | -0.101 | 112.617
9 | 1.575 | 0.01457 | -0.102 | 108.092
9.5 | 1.626 | 0.01474 | -0.102 | 110.363
10 | 1.676 | 0.01532 | -0.103 | 109.36
10.5 | 1.722 | 0.01644 | -0.104 | 104.745
11 | 1.767 | 0.01722 | -0.104 | 102.585
11.5 | 1.807 | 0.01798 | -0.105 | 100.499
12 | 1.845 | 0.0182 | -0.106 | 101.357
12.5 | 1.88 | 0.01983 | -0.106 | 94.79
13 | 1.869 | 0.02157 | -0.105 | 86.627
13.5 | 1.89 | 0.02272 | -0.105 | 83.198
14 | 1.908 | 0.02409 | -0.105 | 79.181
14.5 | 1.921 | 0.02556 | -0.105 | 75.166
15 | 1.93 | 0.02721 | -0.105 | 70.931
15.5 | 1.93 | 0.02913 | -0.105 | 66.232
16 | 1.922 | 0.03111 | -0.106 | 61.792
16.5 | 1.909 | 0.03341 | -0.106 | 57.144
17 | 1.892 | 0.03583 | -0.106 | 52.8
17.5 | 1.871 | 0.03832 | -0.106 | 48.832
18 | 1.846 | 0.04091 | -0.106 | 45.128
18.5 | 1.816 | 0.04429 | -0.106 | 41.012
19 | 1.783 | 0.04788 | -0.106 | 37.249
19.5 | 1.748 | 0.05141 | -0.106 | 33.998
20 | 1.71 | 0.05519 | -0.106 | 30.976

## 106. Re 10M Mach 0.00 (2)
BIGFOIL.COM POLAR EXPORT
GA 30A614
GA 30A614 |  |  |  | Cl Max: | 1.9679 | at alpha= | 20 | deg
XFOIL ncrit=9 |  |  |  | L/D Max: | 173.592 | at alpha= | 5.5 | deg
Re: | 10000000 |  |  | Cd Min: | 0.05661 | at alpha= | 20 | deg
Mach: | 0 |  |  | Cl=0 at alpha= | -4.0299 | deg
|  |  |  | @ Cl=0.1, Cd= | 0.0056494
|  |  |  | @ Cl=0.4, Cd= | 0.0051791
|  |  |  | @ Cl=0.6, Cd= | 0.0053009
alpha (deg) | Cl | Cd | Cm | Cl/Cd
-20 | -1.6186 | 0.02437 | -0.1066 | -66.4177
-19.5 | -1.6062 | 0.02234 | -0.1029 | -71.8979
-19 | -1.5814 | 0.02085 | -0.0997 | -75.8465
-18.5 | -1.5469 | 0.01957 | -0.0976 | -79.0445
-18 | -1.503 | 0.01838 | -0.097 | -81.7737
-17.5 | -1.4566 | 0.01733 | -0.0964 | -84.0508
-17 | -1.415 | 0.01644 | -0.0946 | -86.0706
-16.5 | -1.3711 | 0.01563 | -0.093 | -87.7223
-16 | -1.3261 | 0.01472 | -0.0916 | -90.0883
-15.5 | -1.2788 | 0.01391 | -0.0905 | -91.9339
-15 | -1.2297 | 0.01317 | -0.0897 | -93.3713
-14.5 | -1.1795 | 0.01251 | -0.0889 | -94.2846
-14 | -1.1278 | 0.01192 | -0.0883 | -94.6141
-13.5 | -1.0751 | 0.01138 | -0.0879 | -94.4728
-13 | -1.0216 | 0.0109 | -0.0875 | -93.7248
-12.5 | -0.9674 | 0.01046 | -0.0872 | -92.4857
-12 | -0.9125 | 0.01005 | -0.087 | -90.796
-11.5 | -0.858 | 0.00955 | -0.0867 | -89.8429
-11 | -0.8029 | 0.00912 | -0.0865 | -88.0373
-10.5 | -0.747 | 0.00874 | -0.0864 | -85.4691
-10 | -0.6905 | 0.00844 | -0.0864 | -81.8128
-9.5 | -0.6341 | 0.00811 | -0.0863 | -78.1874
-9 | -0.5773 | 0.00778 | -0.0864 | -74.2031
-8.5 | -0.5199 | 0.00754 | -0.0865 | -68.9523
-8 | -0.4627 | 0.00728 | -0.0865 | -63.5577
-7.5 | -0.405 | 0.00704 | -0.0867 | -57.5284
-7 | -0.347 | 0.00685 | -0.0869 | -50.6569
-6.5 | -0.289 | 0.00663 | -0.0871 | -43.5897
-6 | -0.2307 | 0.00647 | -0.0874 | -35.6569
-5.5 | -0.1722 | 0.00627 | -0.0877 | -27.4641
-5 | -0.1137 | 0.00614 | -0.088 | -18.5179
-4.5 | -0.055 | 0.00597 | -0.0884 | -9.2127
-4 | 0.0035 | 0.00586 | -0.0887 | 0.59727
-3.5 | 0.0624 | 0.00572 | -0.0891 | 10.9091
-3 | 0.121 | 0.00561 | -0.0895 | 21.5686
-2.5 | 0.1797 | 0.00547 | -0.0899 | 32.8519
-2 | 0.2382 | 0.00539 | -0.0903 | 44.1929
-1.5 | 0.297 | 0.00529 | -0.0907 | 56.1437
-1 | 0.3553 | 0.00521 | -0.0911 | 68.1958
-0.5 | 0.4132 | 0.00517 | -0.0915 | 79.9226
0 | 0.4705 | 0.0052 | -0.0917 | 90.4808
0.5 | 0.5276 | 0.0052 | -0.092 | 101.4615
1 | 0.5844 | 0.00529 | -0.0922 | 110.4726
1.5 | 0.6415 | 0.00533 | -0.0924 | 120.3565
2 | 0.6976 | 0.00548 | -0.0926 | 127.2993
2.5 | 0.7534 | 0.00565 | -0.0927 | 133.3451
3 | 0.8098 | 0.00578 | -0.0929 | 140.1038
3.5 | 0.8656 | 0.00596 | -0.093 | 145.2349
4 | 0.9212 | 0.00615 | -0.0931 | 149.7886
4.5 | 0.9752 | 0.00633 | -0.093 | 154.06
5 | 1.0224 | 0.00593 | -0.0915 | 172.4115
5.5 | 1.0728 | 0.00618 | -0.0905 | 173.5922
6 | 1.1251 | 0.00656 | -0.0899 | 171.5091
6.5 | 1.1845 | 0.00694 | -0.0912 | 170.6772
7 | 1.243 | 0.00743 | -0.0922 | 167.2948
7.5 | 1.2945 | 0.00787 | -0.0918 | 164.4854
8 | 1.3418 | 0.00832 | -0.0905 | 161.274
8.5 | 1.3886 | 0.00886 | -0.0891 | 156.7269
9 | 1.4356 | 0.00937 | -0.0879 | 153.2124
9.5 | 1.4818 | 0.00991 | -0.0866 | 149.5257
10 | 1.5265 | 0.01047 | -0.085 | 145.7975
10.5 | 1.5684 | 0.01106 | -0.083 | 141.8083
11 | 1.604 | 0.0117 | -0.0798 | 137.094
11.5 | 1.6407 | 0.01236 | -0.077 | 132.7427
12 | 1.6762 | 0.01313 | -0.0742 | 127.6618
12.5 | 1.709 | 0.0141 | -0.0713 | 121.2057
13 | 1.7399 | 0.01524 | -0.0684 | 114.1667
13.5 | 1.7682 | 0.01661 | -0.0655 | 106.4539
14 | 1.7958 | 0.01812 | -0.0628 | 99.106
14.5 | 1.8235 | 0.01974 | -0.0604 | 92.3759
15 | 1.8464 | 0.02175 | -0.0578 | 84.892
15.5 | 1.8682 | 0.02396 | -0.0554 | 77.9716
16 | 1.8889 | 0.02632 | -0.0532 | 71.7667
16.5 | 1.9064 | 0.02902 | -0.051 | 65.6926
17 | 1.9223 | 0.03195 | -0.049 | 60.1659
17.5 | 1.9369 | 0.03514 | -0.0473 | 55.1195
18 | 1.9465 | 0.03883 | -0.0455 | 50.1288
18.5 | 1.9567 | 0.04264 | -0.0441 | 45.8888
19 | 1.964 | 0.04686 | -0.0428 | 41.9121
19.5 | 1.967 | 0.05154 | -0.0417 | 38.1645
20 | 1.9679 | 0.05661 | -0.0408 | 34.7624

## 107. Re 10M Mach 0.10 (1)
BIGFOIL.COM POLAR EXPORT
GA 30A614
GA 30A614 |  |  |  | Cl Max: | 1.923 | at alpha= | 15 | deg
JavaFoil+Calcfoil stall+Eppler ext transition |  |  |  | L/D Max: | 113.709 | at alpha= | 7.5 | deg
Re: | 10000000 |  |  | Cd Min: | 0.00897 | at alpha= | -4.5 | deg
Mach: | 0.1 |  |  | Cl=0 at alpha= | -4.082 | deg
|  |  |  | @ Cl=0.1, Cd= | 0.0091113
|  |  |  | @ Cl=0.4, Cd= | 0.0090808
|  |  |  | @ Cl=0.6, Cd= | 0.0094787
alpha (deg) | Cl | Cd | Cm | Cl/Cd
-16.5 | -0.685 | 0.10586 | -0.044 | -6.476
-16 | -0.691 | 0.09996 | -0.045 | -6.916
-15.5 | -0.698 | 0.09107 | -0.047 | -7.666
-15 | -0.7 | 0.08495 | -0.048 | -8.243
-14.5 | -0.702 | 0.07661 | -0.05 | -9.169
-14 | -0.702 | 0.06852 | -0.053 | -10.249
-13.5 | -0.699 | 0.06108 | -0.055 | -11.446
-13 | -0.697 | 0.05083 | -0.058 | -13.719
-12.5 | -0.692 | 0.0422 | -0.061 | -16.411
-12 | -0.685 | 0.03384 | -0.063 | -20.23
-11.5 | -0.707 | 0.01711 | -0.071 | -41.313
-11 | -0.705 | 0.01258 | -0.075 | -56.008
-10.5 | -0.671 | 0.01188 | -0.075 | -56.495
-10 | -0.634 | 0.0118 | -0.076 | -53.744
-9.5 | -0.593 | 0.01089 | -0.077 | -54.476
-9 | -0.549 | 0.01102 | -0.077 | -49.83
-8.5 | -0.502 | 0.01061 | -0.078 | -47.31
-8 | -0.452 | 0.00998 | -0.079 | -45.279
-7.5 | -0.4 | 0.00977 | -0.079 | -40.908
-7 | -0.345 | 0.00952 | -0.08 | -36.213
-6.5 | -0.288 | 0.00926 | -0.081 | -31.129
-6 | -0.231 | 0.00898 | -0.082 | -25.67
-5.5 | -0.172 | 0.00914 | -0.082 | -18.777
-5 | -0.112 | 0.00906 | -0.083 | -12.326
-4.5 | -0.051 | 0.00897 | -0.084 | -5.688
-4 | 0.01 | 0.0093 | -0.084 | 1.092
-3.5 | 0.072 | 0.00917 | -0.085 | 7.827
-3 | 0.134 | 0.00904 | -0.086 | 14.781
-2.5 | 0.196 | 0.00914 | -0.086 | 21.398
-2 | 0.258 | 0.00902 | -0.087 | 28.573
-1.5 | 0.32 | 0.00905 | -0.088 | 35.348
-1 | 0.383 | 0.009 | -0.089 | 42.489
-0.5 | 0.444 | 0.00929 | -0.089 | 47.754
0 | 0.509 | 0.00935 | -0.09 | 54.396
0.5 | 0.571 | 0.00946 | -0.091 | 60.329
1 | 0.633 | 0.0095 | -0.091 | 66.593
1.5 | 0.695 | 0.00948 | -0.092 | 73.295
2 | 0.757 | 0.00966 | -0.093 | 78.328
2.5 | 0.818 | 0.00971 | -0.093 | 84.258
3 | 0.88 | 0.0099 | -0.094 | 88.848
3.5 | 0.941 | 0.01011 | -0.095 | 93.145
4 | 1.002 | 0.01037 | -0.096 | 96.649
4.5 | 1.063 | 0.01065 | -0.096 | 99.845
5 | 1.124 | 0.01102 | -0.097 | 101.96
5.5 | 1.184 | 0.01149 | -0.098 | 103.05
6 | 1.243 | 0.01228 | -0.098 | 101.277
6.5 | 1.302 | 0.01232 | -0.099 | 105.71
7 | 1.36 | 0.012 | -0.1 | 113.372
7.5 | 1.418 | 0.01247 | -0.1 | 113.709
8 | 1.474 | 0.01305 | -0.101 | 112.944
8.5 | 1.529 | 0.01363 | -0.102 | 112.15
9 | 1.582 | 0.01468 | -0.102 | 107.731
9.5 | 1.633 | 0.01485 | -0.103 | 109.931
10 | 1.682 | 0.01549 | -0.104 | 108.626
10.5 | 1.729 | 0.01666 | -0.104 | 103.792
11 | 1.773 | 0.01739 | -0.105 | 101.963
11.5 | 1.813 | 0.01766 | -0.106 | 102.638
12 | 1.85 | 0.01916 | -0.106 | 96.515
12.5 | 1.846 | 0.0208 | -0.105 | 88.73
13 | 1.869 | 0.02194 | -0.105 | 85.187
13.5 | 1.889 | 0.02322 | -0.105 | 81.338
14 | 1.905 | 0.02457 | -0.105 | 77.501
14.5 | 1.916 | 0.02613 | -0.106 | 73.314
15 | 1.923 | 0.02787 | -0.106 | 68.981
15.5 | 1.919 | 0.02991 | -0.106 | 64.171
16 | 1.908 | 0.03188 | -0.106 | 59.865
16.5 | 1.891 | 0.03443 | -0.106 | 54.93
17 | 1.87 | 0.03693 | -0.106 | 50.631
17.5 | 1.845 | 0.03959 | -0.106 | 46.593
18 | 1.815 | 0.04261 | -0.106 | 42.585
18.5 | 1.78 | 0.04596 | -0.106 | 38.729
19 | 1.741 | 0.04981 | -0.106 | 34.954
19.5 | 1.7 | 0.05368 | -0.106 | 31.67
20 | 1.655 | 0.05827 | -0.106 | 28.406

## 108. Re 10M Mach 0.10 (2)
BIGFOIL.COM POLAR EXPORT
GA 30A614
GA 30A614 |  |  |  | Cl Max: | 1.9607 | at alpha= | 20 | deg
XFOIL ncrit=9 |  |  |  | L/D Max: | 173.537 | at alpha= | 5.5 | deg
Re: | 10000000 |  |  | Cd Min: | 0.05988 | at alpha= | 20 | deg
Mach: | 0.1 |  |  | Cl=0 at alpha= | -4.0288 | deg
|  |  |  | @ Cl=0.1, Cd= | 0.005654
|  |  |  | @ Cl=0.4, Cd= | 0.0051908
|  |  |  | @ Cl=0.6, Cd= | 0.0053104
alpha (deg) | Cl | Cd | Cm | Cl/Cd
-20 | -1.5822 | 0.0296 | -0.1108 | -53.4527
-19.5 | -1.5857 | 0.02514 | -0.1107 | -63.0748
-19 | -1.5763 | 0.02277 | -0.1069 | -69.2271
-18.5 | -1.5527 | 0.0211 | -0.1034 | -73.5877
-18 | -1.5158 | 0.01965 | -0.1015 | -77.1399
-17.5 | -1.4691 | 0.01834 | -0.101 | -80.1036
-17 | -1.4282 | 0.01728 | -0.0988 | -82.6505
-16.5 | -1.3849 | 0.01636 | -0.0969 | -84.6516
-16 | -1.3382 | 0.01553 | -0.0954 | -86.1687
-15.5 | -1.2908 | 0.01463 | -0.094 | -88.2297
-15 | -1.242 | 0.01376 | -0.0928 | -90.2616
-14.5 | -1.1915 | 0.01299 | -0.0918 | -91.7244
-14 | -1.1397 | 0.0123 | -0.0909 | -92.6585
-13.5 | -1.0866 | 0.01169 | -0.0902 | -92.9512
-13 | -1.0325 | 0.01114 | -0.0896 | -92.684
-12.5 | -0.9777 | 0.01066 | -0.0891 | -91.7167
-12 | -0.9221 | 0.01021 | -0.0887 | -90.3134
-11.5 | -0.8664 | 0.00975 | -0.0884 | -88.8615
-10.5 | -0.7543 | 0.00886 | -0.0878 | -85.1354
-10 | -0.6972 | 0.00852 | -0.0876 | -81.831
-9.5 | -0.64 | 0.00821 | -0.0875 | -77.9537
-9 | -0.5826 | 0.00785 | -0.0874 | -74.2166
-8.5 | -0.5247 | 0.00758 | -0.0874 | -69.2216
-8 | -0.4668 | 0.00733 | -0.0875 | -63.6835
-7.5 | -0.4086 | 0.00707 | -0.0876 | -57.7935
-7 | -0.3501 | 0.00689 | -0.0877 | -50.8128
-6.5 | -0.2915 | 0.00665 | -0.0879 | -43.8346
-6 | -0.2327 | 0.00649 | -0.0881 | -35.8552
-5.5 | -0.1737 | 0.00629 | -0.0884 | -27.6153
-5 | -0.1148 | 0.00616 | -0.0887 | -18.6364
-4.5 | -0.0556 | 0.00599 | -0.089 | -9.2821
-4 | 0.0034 | 0.00588 | -0.0893 | 0.57823
-3.5 | 0.0627 | 0.00573 | -0.0897 | 10.9424
-3 | 0.1216 | 0.00561 | -0.09 | 21.6756
-2.5 | 0.1808 | 0.00548 | -0.0905 | 32.9927
-2 | 0.2397 | 0.0054 | -0.0908 | 44.3889
-1.5 | 0.2988 | 0.0053 | -0.0913 | 56.3774
-1 | 0.3575 | 0.00522 | -0.0916 | 68.4866
-0.5 | 0.4158 | 0.00518 | -0.092 | 80.2703
0 | 0.4734 | 0.00521 | -0.0922 | 90.8637
0.5 | 0.5309 | 0.00521 | -0.0925 | 101.9002
1 | 0.588 | 0.0053 | -0.0926 | 110.9434
1.5 | 0.6455 | 0.00535 | -0.0929 | 120.6542
2 | 0.7019 | 0.00549 | -0.093 | 127.8506
2.5 | 0.7581 | 0.00566 | -0.0931 | 133.9399
3 | 0.8148 | 0.0058 | -0.0933 | 140.4828
3.5 | 0.8709 | 0.00598 | -0.0934 | 145.6355
4 | 0.9269 | 0.00617 | -0.0934 | 150.2269
4.5 | 0.9813 | 0.00636 | -0.0933 | 154.2925
5 | 1.0287 | 0.00596 | -0.0918 | 172.6007
5.5 | 1.0794 | 0.00622 | -0.0907 | 173.537
6 | 1.132 | 0.0066 | -0.0902 | 171.5152
6.5 | 1.1921 | 0.00698 | -0.0914 | 170.788
7 | 1.2508 | 0.00749 | -0.0924 | 166.996
7.5 | 1.3019 | 0.00792 | -0.0917 | 164.3813
8 | 1.3495 | 0.00839 | -0.0903 | 160.8462
8.5 | 1.3966 | 0.00893 | -0.0889 | 156.3942
9 | 1.4439 | 0.00946 | -0.0876 | 152.6321
9.5 | 1.49 | 0.01001 | -0.0861 | 148.8511
10 | 1.5342 | 0.01059 | -0.0843 | 144.8725
10.5 | 1.5741 | 0.0112 | -0.0817 | 140.5446
11 | 1.6096 | 0.01187 | -0.0784 | 135.6024
11.5 | 1.6461 | 0.0126 | -0.0755 | 130.6429
12 | 1.682 | 0.01343 | -0.0727 | 125.242
12.5 | 1.7152 | 0.01444 | -0.0698 | 118.7812
13 | 1.7454 | 0.01568 | -0.0668 | 111.3138
13.5 | 1.774 | 0.01714 | -0.0639 | 103.5006
14 | 1.8001 | 0.01884 | -0.061 | 95.5467
14.5 | 1.8272 | 0.02059 | -0.0586 | 88.7421
15 | 1.8503 | 0.02271 | -0.056 | 81.4751
15.5 | 1.8703 | 0.02514 | -0.0535 | 74.3954
16 | 1.8909 | 0.02763 | -0.0513 | 68.4365
16.5 | 1.9063 | 0.03063 | -0.0491 | 62.2364
17 | 1.9233 | 0.0336 | -0.0472 | 57.2411
17.5 | 1.9356 | 0.03714 | -0.0453 | 52.1163
18 | 1.9437 | 0.04111 | -0.0436 | 47.2805
18.5 | 1.9544 | 0.045 | -0.0422 | 43.4311
19 | 1.9582 | 0.04968 | -0.041 | 39.4163
19.5 | 1.9591 | 0.05478 | -0.0399 | 35.7631
20 | 1.9607 | 0.05988 | -0.0391 | 32.7438

## 109. Re 10M Mach 0.25 (1)
BIGFOIL.COM POLAR EXPORT
GA 30A614
GA 30A614 |  |  |  | Cl Max: | 1.869 | at alpha= | 14 | deg
JavaFoil+Calcfoil stall+Eppler ext transition |  |  |  | L/D Max: | 112.068 | at alpha= | 7 | deg
Re: | 10000000 |  |  | Cd Min: | 0.0091 | at alpha= | -4.5 | deg
Mach: | 0.25 |  |  | Cl=0 at alpha= | -4.0807 | deg
|  |  |  | @ Cl=0.1, Cd= | 0.0092822
|  |  |  | @ Cl=0.4, Cd= | 0.0091878
|  |  |  | @ Cl=0.6, Cd= | 0.0095903
alpha (deg) | Cl | Cd | Cm | Cl/Cd
-15.5 | -0.492 | 0.11214 | -0.041 | -4.388
-15 | -0.52 | 0.10458 | -0.042 | -4.971
-14.5 | -0.543 | 0.09735 | -0.043 | -5.581
-14 | -0.563 | 0.08953 | -0.046 | -6.291
-13.5 | -0.579 | 0.08195 | -0.048 | -7.06
-13 | -0.59 | 0.07303 | -0.051 | -8.081
-12.5 | -0.598 | 0.0641 | -0.054 | -9.328
-12 | -0.6 | 0.05636 | -0.056 | -10.646
-11.5 | -0.604 | 0.04403 | -0.061 | -13.726
-11 | -0.601 | 0.03487 | -0.065 | -17.244
-10.5 | -0.638 | 0.01497 | -0.076 | -42.639
-10 | -0.623 | 0.01263 | -0.078 | -49.3
-9.5 | -0.588 | 0.01148 | -0.079 | -51.225
-9 | -0.549 | 0.01141 | -0.08 | -48.083
-8.5 | -0.505 | 0.01103 | -0.08 | -45.744
-8 | -0.457 | 0.01034 | -0.081 | -44.2
-7.5 | -0.406 | 0.00988 | -0.082 | -41.046
-7 | -0.351 | 0.00964 | -0.082 | -36.432
-6.5 | -0.294 | 0.00942 | -0.083 | -31.246
-6 | -0.236 | 0.00913 | -0.084 | -25.826
-5.5 | -0.176 | 0.00928 | -0.084 | -18.934
-5 | -0.114 | 0.00919 | -0.085 | -12.454
-4.5 | -0.052 | 0.0091 | -0.086 | -5.754
-4 | 0.01 | 0.00916 | -0.087 | 1.138
-3.5 | 0.074 | 0.00934 | -0.087 | 7.885
-3 | 0.137 | 0.0092 | -0.088 | 14.919
-2.5 | 0.201 | 0.00915 | -0.089 | 21.959
-2 | 0.265 | 0.00917 | -0.089 | 28.866
-1.5 | 0.329 | 0.00912 | -0.09 | 36.049
-1 | 0.393 | 0.00916 | -0.091 | 42.922
-0.5 | 0.456 | 0.00941 | -0.092 | 48.457
0 | 0.523 | 0.0094 | -0.092 | 55.609
0.5 | 0.587 | 0.00958 | -0.093 | 61.25
1 | 0.65 | 0.00963 | -0.094 | 67.534
1.5 | 0.714 | 0.0096 | -0.095 | 74.362
2 | 0.777 | 0.00974 | -0.095 | 79.795
2.5 | 0.841 | 0.00989 | -0.096 | 84.975
3 | 0.904 | 0.01005 | -0.097 | 89.952
3.5 | 0.967 | 0.01033 | -0.097 | 93.588
4 | 1.029 | 0.01059 | -0.098 | 97.215
4.5 | 1.092 | 0.01096 | -0.099 | 99.637
5 | 1.154 | 0.01121 | -0.1 | 102.968
5.5 | 1.215 | 0.01171 | -0.1 | 103.759
6 | 1.276 | 0.01276 | -0.101 | 100.041
6.5 | 1.336 | 0.01279 | -0.102 | 104.45
7 | 1.395 | 0.01245 | -0.102 | 112.068
7.5 | 1.454 | 0.01298 | -0.103 | 111.989
8 | 1.511 | 0.01359 | -0.104 | 111.159
8.5 | 1.566 | 0.01431 | -0.104 | 109.46
9 | 1.619 | 0.01498 | -0.105 | 108.057
9.5 | 1.669 | 0.01567 | -0.106 | 106.541
10 | 1.717 | 0.01641 | -0.106 | 104.642
10.5 | 1.762 | 0.01778 | -0.107 | 99.08
11 | 1.803 | 0.01868 | -0.108 | 96.514
11.5 | 1.838 | 0.01966 | -0.108 | 93.514
12 | 1.827 | 0.02165 | -0.107 | 84.377
12.5 | 1.846 | 0.02297 | -0.107 | 80.366
13 | 1.86 | 0.02442 | -0.107 | 76.164
13.5 | 1.867 | 0.02612 | -0.107 | 71.483
14 | 1.869 | 0.02799 | -0.107 | 66.77
14.5 | 1.864 | 0.0301 | -0.107 | 61.923
15 | 1.852 | 0.03253 | -0.107 | 56.935
15.5 | 1.825 | 0.03537 | -0.107 | 51.612
16 | 1.787 | 0.03807 | -0.107 | 46.944
16.5 | 1.739 | 0.04162 | -0.107 | 41.776
17 | 1.682 | 0.04551 | -0.107 | 36.96
17.5 | 1.617 | 0.04991 | -0.107 | 32.403
18 | 1.545 | 0.05441 | -0.107 | 28.406
18.5 | 1.465 | 0.06065 | -0.106 | 24.151
19 | 1.379 | 0.06753 | -0.106 | 20.417

## 110. Re 10M Mach 0.25 (2)
BIGFOIL.COM POLAR EXPORT
GA 30A614
GA 30A614 |  |  |  | Cl Max: | 1.9254 | at alpha= | 18 | deg
XFOIL ncrit=9 |  |  |  | L/D Max: | 173.824 | at alpha= | 5 | deg
Re: | 10000000 |  |  | Cd Min: | 0.18233 | at alpha= | -19.5 | deg
Mach: | 0.25 |  |  | Cl=0 at alpha= | -4.0195 | deg
|  |  |  | @ Cl=0.1, Cd= | 0.0057196
|  |  |  | @ Cl=0.4, Cd= | 0.00523
|  |  |  | @ Cl=0.6, Cd= | 0.0053302
alpha (deg) | Cl | Cd | Cm | Cl/Cd
-19.5 | -0.664 | 0.18233 | -0.0059 | -3.6417
-19 | -0.6697 | 0.17128 | -0.0126 | -3.91
-18.5 | -0.6794 | 0.15974 | -0.0196 | -4.2532
-18 | -0.6979 | 0.14714 | -0.0271 | -4.7431
-17.5 | -0.7487 | 0.12939 | -0.038 | -5.7864
-17 | -1.2228 | 0.05585 | -0.0935 | -21.8944
-16.5 | -1.3593 | 0.02691 | -0.1247 | -50.5128
-16 | -1.3649 | 0.02336 | -0.1193 | -58.4289
-15.5 | -1.3371 | 0.02068 | -0.1159 | -64.6567
-15 | -1.2973 | 0.01862 | -0.1128 | -69.6724
-14.5 | -1.2505 | 0.01697 | -0.11 | -73.6889
-14 | -1.1992 | 0.01563 | -0.1076 | -76.7242
-13.5 | -1.1464 | 0.01432 | -0.1053 | -80.0559
-13 | -1.0918 | 0.01314 | -0.1032 | -83.0898
-12.5 | -1.0347 | 0.01221 | -0.1014 | -84.742
-12 | -0.9761 | 0.01144 | -0.0998 | -85.3234
-11.5 | -0.9165 | 0.01077 | -0.0984 | -85.0975
-11 | -0.8562 | 0.0102 | -0.0973 | -83.9412
-10.5 | -0.7954 | 0.00971 | -0.0962 | -81.9156
-10 | -0.7352 | 0.00914 | -0.0952 | -80.4376
-9.5 | -0.6744 | 0.00868 | -0.0944 | -77.6959
-9 | -0.6131 | 0.00831 | -0.0938 | -73.7786
-8.5 | -0.5518 | 0.00793 | -0.0933 | -69.5839
-8 | -0.4906 | 0.00761 | -0.0928 | -64.4678
-7.5 | -0.4289 | 0.00734 | -0.0925 | -58.4332
-7 | -0.3675 | 0.00705 | -0.0923 | -52.1277
-6.5 | -0.3058 | 0.00684 | -0.0921 | -44.7076
-6 | -0.2442 | 0.00659 | -0.0921 | -37.0561
-5.5 | -0.1824 | 0.00642 | -0.0921 | -28.4112
-5 | -0.1209 | 0.00623 | -0.0922 | -19.4061
-4.5 | -0.059 | 0.00607 | -0.0924 | -9.7199
-4 | 0.0024 | 0.00594 | -0.0925 | 0.40404
-3.5 | 0.0641 | 0.00579 | -0.0928 | 11.0708
-3 | 0.1253 | 0.00567 | -0.0931 | 22.0988
-2.5 | 0.1869 | 0.00553 | -0.0934 | 33.7975
-2 | 0.2479 | 0.00543 | -0.0937 | 45.6538
-1.5 | 0.3091 | 0.00533 | -0.0941 | 57.9925
-1 | 0.3699 | 0.00525 | -0.0944 | 70.4571
-0.5 | 0.4302 | 0.00521 | -0.0947 | 82.572
0 | 0.4898 | 0.00524 | -0.0949 | 93.4733
0.5 | 0.5491 | 0.00527 | -0.0951 | 104.1935
1 | 0.6083 | 0.00534 | -0.0953 | 113.9139
1.5 | 0.6675 | 0.00541 | -0.0954 | 123.3826
2 | 0.7262 | 0.00554 | -0.0955 | 131.083
2.5 | 0.784 | 0.00573 | -0.0955 | 136.8237
3 | 0.8425 | 0.00588 | -0.0956 | 143.2823
3.5 | 0.9002 | 0.0061 | -0.0955 | 147.5738
4 | 0.9586 | 0.00628 | -0.0955 | 152.6433
4.5 | 1.015 | 0.00649 | -0.0952 | 156.3945
5 | 1.0638 | 0.00612 | -0.0935 | 173.8235
5.5 | 1.1152 | 0.00643 | -0.0919 | 173.437
6 | 1.1704 | 0.0068 | -0.0912 | 172.1176
6.5 | 1.2334 | 0.00726 | -0.0924 | 169.8898
7 | 1.2944 | 0.00778 | -0.0932 | 166.3753
7.5 | 1.3423 | 0.00827 | -0.091 | 162.3096
8 | 1.3912 | 0.00881 | -0.0892 | 157.9115
8.5 | 1.4399 | 0.00937 | -0.0873 | 153.6713
9 | 1.4867 | 0.00997 | -0.0851 | 149.1174
9.5 | 1.5277 | 0.01066 | -0.0818 | 143.3114
10 | 1.5646 | 0.0114 | -0.0779 | 137.2456
10.5 | 1.6034 | 0.01219 | -0.0745 | 131.534
11 | 1.6415 | 0.0131 | -0.0713 | 125.3053
11.5 | 1.677 | 0.01421 | -0.0679 | 118.0155
12 | 1.7112 | 0.01549 | -0.0647 | 110.4713
12.5 | 1.7438 | 0.01699 | -0.0616 | 102.6368
13 | 1.774 | 0.01874 | -0.0585 | 94.6638
13.5 | 1.8008 | 0.02084 | -0.0555 | 86.4107
14 | 1.8237 | 0.02332 | -0.0524 | 78.2033
14.5 | 1.8444 | 0.02606 | -0.0495 | 70.7751
15 | 1.8626 | 0.02913 | -0.0467 | 63.941
15.5 | 1.881 | 0.03228 | -0.0442 | 58.2714
16 | 1.8922 | 0.03619 | -0.0417 | 52.2852
16.5 | 1.9066 | 0.03995 | -0.0396 | 47.7247
17 | 1.9144 | 0.04446 | -0.0377 | 43.0589
17.5 | 1.9195 | 0.04932 | -0.036 | 38.9193
18 | 1.9254 | 0.05423 | -0.0346 | 35.5043
18.5 | 1.9243 | 0.06002 | -0.0335 | 32.061
19 | 1.919 | 0.06628 | -0.0326 | 28.9529
19.5 | 1.9119 | 0.07301 | -0.0323 | 26.1868
20 | 1.9032 | 0.07994 | -0.0322 | 23.8079

## 111. Re 10M Mach 0.50 (1)
BIGFOIL.COM POLAR EXPORT
GA 30A614
GA 30A614 |  |  |  | Cl Max: | 1.738 | at alpha= | 10 | deg
JavaFoil+Calcfoil stall+Eppler ext transition |  |  |  | L/D Max: | 104.124 | at alpha= | 6.5 | deg
Re: | 10000000 |  |  | Cd Min: | 0.0093 | at alpha= | -5 | deg
Mach: | 0.5 |  |  | Cl=0 at alpha= | -4.0857 | deg
|  |  |  | @ Cl=0.1, Cd= | 0.0094844
|  |  |  | @ Cl=0.4, Cd= | 0.009435
|  |  |  | @ Cl=0.6, Cd= | 0.0098747
alpha (deg) | Cl | Cd | Cm | Cl/Cd
-20 | -0.913 | 0.15182 | -0.047 | -6.012
-19.5 | -0.884 | 0.14649 | -0.047 | -6.033
-19 | -0.856 | 0.14071 | -0.047 | -6.081
-18.5 | -0.826 | 0.13707 | -0.047 | -6.027
-18 | -0.796 | 0.13394 | -0.046 | -5.947
-17.5 | -0.768 | 0.12759 | -0.046 | -6.022
-17 | -0.74 | 0.12352 | -0.046 | -5.994
-16.5 | -0.714 | 0.12815 | -0.048 | -5.572
-16 | -0.686 | 0.12091 | -0.048 | -5.676
-15.5 | -0.658 | 0.11394 | -0.048 | -5.773
-15 | -0.629 | 0.11051 | -0.048 | -5.69
-14.5 | -0.6 | 0.10486 | -0.048 | -5.721
-14 | -0.571 | 0.1028 | -0.047 | -5.55
-13.5 | -0.541 | 0.0981 | -0.046 | -5.514
-13 | -0.512 | 0.09457 | -0.046 | -5.415
-12.5 | -0.484 | 0.09134 | -0.046 | -5.294
-12 | -0.455 | 0.08695 | -0.046 | -5.234
-11.5 | -0.427 | 0.08556 | -0.047 | -4.989
-11 | -0.398 | 0.07941 | -0.047 | -5.016
-10.5 | -0.37 | 0.07272 | -0.048 | -5.086
-10 | -0.342 | 0.06674 | -0.05 | -5.128
-9.5 | -0.316 | 0.05847 | -0.055 | -5.405
-9 | -0.288 | 0.05392 | -0.057 | -5.342
-8.5 | -0.256 | 0.05626 | -0.052 | -4.552
-8 | -0.226 | 0.05494 | -0.05 | -4.122
-7.5 | -0.305 | 0.0423 | -0.064 | -7.214
-7 | -0.35 | 0.01141 | -0.092 | -30.659
-6.5 | -0.307 | 0.01041 | -0.093 | -29.465
-6 | -0.252 | 0.00992 | -0.094 | -25.412
-5.5 | -0.191 | 0.00954 | -0.094 | -20.007
-5 | -0.126 | 0.0093 | -0.095 | -13.505
-4.5 | -0.058 | 0.00939 | -0.096 | -6.155
-4 | 0.012 | 0.00953 | -0.097 | 1.214
-3.5 | 0.082 | 0.00953 | -0.098 | 8.595
-3 | 0.153 | 0.00935 | -0.098 | 16.337
-2.5 | 0.224 | 0.00948 | -0.099 | 23.634
-2 | 0.295 | 0.00941 | -0.1 | 31.393
-1.5 | 0.367 | 0.00938 | -0.101 | 39.137
-1 | 0.439 | 0.0095 | -0.102 | 46.219
-0.5 | 0.509 | 0.00968 | -0.102 | 52.59
0 | 0.584 | 0.00994 | -0.103 | 58.732
0.5 | 0.655 | 0.00965 | -0.104 | 67.855
1 | 0.726 | 0.00985 | -0.105 | 73.684
1.5 | 0.797 | 0.0101 | -0.106 | 78.882
2 | 0.868 | 0.01038 | -0.106 | 83.615
2.5 | 0.938 | 0.01049 | -0.107 | 89.442
3 | 1.008 | 0.01082 | -0.108 | 93.235
3.5 | 1.078 | 0.0112 | -0.109 | 96.308
4 | 1.148 | 0.0116 | -0.11 | 98.937
4.5 | 1.216 | 0.01196 | -0.111 | 101.708
5 | 1.284 | 0.01272 | -0.111 | 100.95
5.5 | 1.351 | 0.01344 | -0.112 | 100.568
6 | 1.417 | 0.01487 | -0.113 | 95.332
6.5 | 1.481 | 0.01423 | -0.113 | 104.124
7 | 1.543 | 0.01568 | -0.114 | 98.406
7.5 | 1.602 | 0.01599 | -0.115 | 100.22
8 | 1.658 | 0.01702 | -0.116 | 97.422
8.5 | 1.709 | 0.0182 | -0.117 | 93.926
9 | 1.71 | 0.02083 | -0.115 | 82.117
9.5 | 1.733 | 0.02253 | -0.115 | 76.895
10 | 1.738 | 0.02478 | -0.115 | 70.14
10.5 | 1.712 | 0.02837 | -0.115 | 60.352
11 | 1.64 | 0.03201 | -0.114 | 51.251
11.5 | 1.364 | 0.03854 | -0.113 | 35.388
12 | 1.058 | 0.04591 | -0.112 | 23.033
12.5 | 1.08 | 0.05075 | -0.111 | 21.286
13 | 1.089 | 0.06322 | -0.108 | 17.219
13.5 | 1.129 | 0.05865 | -0.11 | 19.253
14 | 1.151 | 0.06589 | -0.11 | 17.466
14.5 | 1.167 | 0.07554 | -0.108 | 15.452
15 | 1.154 | 0.10162 | -0.1 | 11.357

## 112. Re 10M Mach 0.50 (2)
BIGFOIL.COM POLAR EXPORT
GA 30A614
GA 30A614 |  |  |  | Cl Max: | 1.8613 | at alpha= | 15 | deg
XFOIL ncrit=9 |  |  |  | L/D Max: | 176.507 | at alpha= | 5 | deg
Re: | 10000000 |  |  | Cd Min: | 0.17204 | at alpha= | 20 | deg
Mach: | 0.5 |  |  | Cl=0 at alpha= | -99 | deg
|  |  |  | @ Cl=0.1, Cd= | 0.00549
|  |  |  | @ Cl=0.4, Cd= | 0.00549
|  |  |  | @ Cl=0.6, Cd= | 0.0055064
alpha (deg) | Cl | Cd | Cm | Cl/Cd
0 | 0.5628 | 0.00549 | -0.1067 | 102.5137
0.5 | 0.631 | 0.00552 | -0.1066 | 114.3116
1 | 0.6986 | 0.00563 | -0.1064 | 124.0853
1.5 | 0.7667 | 0.00571 | -0.1063 | 134.2732
2 | 0.8338 | 0.00587 | -0.1059 | 142.0443
2.5 | 0.9004 | 0.00608 | -0.1054 | 148.0921
3 | 0.9657 | 0.00636 | -0.1045 | 151.8396
3.5 | 1.0315 | 0.00663 | -0.1037 | 155.5807
4 | 1.0968 | 0.00694 | -0.1026 | 158.0403
4.5 | 1.1623 | 0.00721 | -0.1014 | 161.2067
5 | 1.2179 | 0.0069 | -0.0985 | 176.5072
5.5 | 1.2719 | 0.00739 | -0.0946 | 172.111
6 | 1.3393 | 0.00804 | -0.0936 | 166.5796
6.5 | 1.3931 | 0.00871 | -0.0897 | 159.9426
7 | 1.4356 | 0.00953 | -0.0838 | 150.6401
7.5 | 1.4825 | 0.01048 | -0.079 | 141.4599
8 | 1.5292 | 0.01162 | -0.0743 | 131.6007
8.5 | 1.5735 | 0.01305 | -0.0696 | 120.5747
9 | 1.6118 | 0.01498 | -0.0648 | 107.5968
9.5 | 1.6493 | 0.01724 | -0.0602 | 95.6671
10 | 1.6853 | 0.01976 | -0.0559 | 85.2885
10.5 | 1.7196 | 0.02253 | -0.0516 | 76.3249
11 | 1.7506 | 0.0256 | -0.0473 | 68.3828
11.5 | 1.7793 | 0.02892 | -0.043 | 61.5249
12 | 1.8019 | 0.0328 | -0.0388 | 54.936
12.5 | 1.8202 | 0.03709 | -0.0346 | 49.0752
13 | 1.8343 | 0.04189 | -0.0308 | 43.7885
13.5 | 1.8445 | 0.0471 | -0.0271 | 39.1614
14 | 1.8544 | 0.05254 | -0.0239 | 35.295
14.5 | 1.8596 | 0.05851 | -0.021 | 31.7826
15 | 1.8613 | 0.06496 | -0.0186 | 28.653
15.5 | 1.8535 | 0.07238 | -0.0169 | 25.6079
16 | 1.8398 | 0.08052 | -0.0159 | 22.849
16.5 | 1.8168 | 0.08975 | -0.016 | 20.2429
17 | 1.7855 | 0.09994 | -0.0174 | 17.8657
17.5 | 1.7503 | 0.11093 | -0.0202 | 15.7784
18 | 1.7129 | 0.12244 | -0.0242 | 13.9897
18.5 | 1.6767 | 0.13441 | -0.0295 | 12.4745
19 | 1.6417 | 0.14662 | -0.0358 | 11.197
19.5 | 1.6092 | 0.1592 | -0.0433 | 10.108
20 | 1.579 | 0.17204 | -0.0518 | 9.1781

## 113. Re 12M Mach 0.00 (1)
BIGFOIL.COM POLAR EXPORT
GA 30A614
GA 30A614 |  |  |  | Cl Max: | 1.934 | at alpha= | 15 | deg
JavaFoil+Calcfoil stall+Eppler ext transition |  |  |  | L/D Max: | 115.005 | at alpha= | 8 | deg
Re: | 12000000 |  |  | Cd Min: | 0.00895 | at alpha= | -0.5 | deg
Mach: | 0 |  |  | Cl=0 at alpha= | -4.082 | deg
|  |  |  | @ Cl=0.1, Cd= | 0.00904
|  |  |  | @ Cl=0.4, Cd= | 0.009012
|  |  |  | @ Cl=0.6, Cd= | 0.0093248
alpha (deg) | Cl | Cd | Cm | Cl/Cd
-16.5 | -0.718 | 0.09915 | -0.046 | -7.242
-16 | -0.72 | 0.09437 | -0.046 | -7.632
-15.5 | -0.724 | 0.08619 | -0.048 | -8.397
-15 | -0.726 | 0.07807 | -0.05 | -9.293
-14.5 | -0.727 | 0.06869 | -0.053 | -10.59
-14 | -0.725 | 0.06111 | -0.055 | -11.857
-13.5 | -0.72 | 0.05394 | -0.057 | -13.347
-13 | -0.714 | 0.04585 | -0.059 | -15.572
-12.5 | -0.711 | 0.03581 | -0.062 | -19.857
-12 | -0.737 | 0.01757 | -0.07 | -41.947
-11.5 | -0.739 | 0.0129 | -0.074 | -57.303
-11 | -0.708 | 0.01247 | -0.074 | -56.778
-10.5 | -0.673 | 0.01148 | -0.075 | -58.64
-10 | -0.635 | 0.011 | -0.076 | -57.727
-9.5 | -0.593 | 0.01112 | -0.076 | -53.364
-9 | -0.548 | 0.01027 | -0.077 | -53.411
-8.5 | -0.501 | 0.01037 | -0.078 | -48.304
-8 | -0.451 | 0.00971 | -0.078 | -46.412
-7.5 | -0.398 | 0.00951 | -0.079 | -41.868
-7 | -0.344 | 0.0093 | -0.08 | -36.956
-6.5 | -0.287 | 0.00904 | -0.08 | -31.766
-6 | -0.23 | 0.00897 | -0.081 | -25.599
-5.5 | -0.171 | 0.00907 | -0.082 | -18.838
-5 | -0.111 | 0.00898 | -0.083 | -12.378
-4.5 | -0.051 | 0.00916 | -0.083 | -5.543
-4 | 0.01 | 0.00921 | -0.084 | 1.098
-3.5 | 0.071 | 0.00904 | -0.085 | 7.904
-3 | 0.133 | 0.00904 | -0.085 | 14.708
-2.5 | 0.195 | 0.00898 | -0.086 | 21.689
-2 | 0.256 | 0.009 | -0.087 | 28.489
-1.5 | 0.318 | 0.00898 | -0.087 | 35.451
-1 | 0.381 | 0.00904 | -0.088 | 42.09
-0.5 | 0.442 | 0.00895 | -0.089 | 49.362
0 | 0.506 | 0.00918 | -0.089 | 55.134
0.5 | 0.568 | 0.00917 | -0.09 | 61.928
1 | 0.63 | 0.00947 | -0.091 | 66.521
1.5 | 0.691 | 0.00939 | -0.092 | 73.61
2 | 0.753 | 0.00955 | -0.092 | 78.813
2.5 | 0.814 | 0.00962 | -0.093 | 84.644
3 | 0.876 | 0.00987 | -0.094 | 88.714
3.5 | 0.937 | 0.01011 | -0.094 | 92.683
4 | 0.997 | 0.01027 | -0.095 | 97.115
4.5 | 1.058 | 0.01058 | -0.096 | 99.995
5 | 1.118 | 0.01095 | -0.096 | 102.085
5.5 | 1.178 | 0.0117 | -0.097 | 100.692
6 | 1.237 | 0.0118 | -0.098 | 104.859
6.5 | 1.296 | 0.01248 | -0.099 | 103.837
7 | 1.354 | 0.01238 | -0.099 | 109.368
7.5 | 1.411 | 0.01232 | -0.1 | 114.541
8 | 1.467 | 0.01276 | -0.1 | 115.005
8.5 | 1.522 | 0.01333 | -0.101 | 114.19
9 | 1.575 | 0.01431 | -0.102 | 110.078
9.5 | 1.626 | 0.01445 | -0.102 | 112.509
10 | 1.676 | 0.01504 | -0.103 | 111.392
10.5 | 1.722 | 0.01616 | -0.104 | 106.568
11 | 1.767 | 0.01687 | -0.104 | 104.72
11.5 | 1.807 | 0.0171 | -0.105 | 105.698
12 | 1.845 | 0.01865 | -0.106 | 98.948
12.5 | 1.88 | 0.01942 | -0.106 | 96.778
13 | 1.872 | 0.02097 | -0.105 | 89.292
13.5 | 1.894 | 0.02207 | -0.105 | 85.787
14 | 1.911 | 0.02332 | -0.105 | 81.968
14.5 | 1.925 | 0.0247 | -0.105 | 77.943
15 | 1.934 | 0.02629 | -0.106 | 73.57
15.5 | 1.934 | 0.02812 | -0.106 | 68.782
16 | 1.926 | 0.03 | -0.106 | 64.203
16.5 | 1.913 | 0.03225 | -0.106 | 59.325
17 | 1.896 | 0.03452 | -0.106 | 54.931
17.5 | 1.875 | 0.03708 | -0.106 | 50.554
18 | 1.85 | 0.03949 | -0.106 | 46.848
18.5 | 1.82 | 0.04284 | -0.106 | 42.48
19 | 1.787 | 0.04591 | -0.106 | 38.928
19.5 | 1.752 | 0.04928 | -0.106 | 35.548
20 | 1.712 | 0.05371 | -0.106 | 31.874

## 114. Re 12M Mach 0.00 (2)
BIGFOIL.COM POLAR EXPORT
GA 30A614
GA 30A614 |  |  |  | Cl Max: | 1.9915 | at alpha= | 20 | deg
XFOIL ncrit=9 |  |  |  | L/D Max: | 175.22 | at alpha= | 5.5 | deg
Re: | 12000000 |  |  | Cd Min: | 0.05414 | at alpha= | 20 | deg
Mach: | 0 |  |  | Cl=0 at alpha= | -4.0289 | deg
|  |  |  | @ Cl=0.1, Cd= | 0.0055098
|  |  |  | @ Cl=0.4, Cd= | 0.0051578
|  |  |  | @ Cl=0.6, Cd= | 0.0052847
alpha (deg) | Cl | Cd | Cm | Cl/Cd
-20 | -1.6514 | 0.02244 | -0.1044 | -73.5918
-19.5 | -1.6321 | 0.02087 | -0.1005 | -78.2032
-19 | -1.599 | 0.01954 | -0.0983 | -81.8321
-18.5 | -1.5582 | 0.01836 | -0.0971 | -84.8693
-18 | -1.512 | 0.01729 | -0.0966 | -87.4494
-17.5 | -1.4706 | 0.0164 | -0.0947 | -89.6707
-17 | -1.427 | 0.01562 | -0.0931 | -91.3572
-16.5 | -1.3806 | 0.01489 | -0.0919 | -92.7199
-16 | -1.3323 | 0.01422 | -0.0909 | -93.692
-15.5 | -1.2834 | 0.01352 | -0.09 | -94.926
-15 | -1.2339 | 0.01282 | -0.0892 | -96.248
-14.5 | -1.1832 | 0.01216 | -0.0885 | -97.3026
-14 | -1.1314 | 0.01155 | -0.0879 | -97.9567
-13.5 | -1.0787 | 0.011 | -0.0874 | -98.0636
-13 | -1.025 | 0.01051 | -0.0871 | -97.5262
-12.5 | -0.9705 | 0.01007 | -0.0868 | -96.3754
-12 | -0.9154 | 0.00968 | -0.0866 | -94.5661
-11.5 | -0.8601 | 0.0093 | -0.0864 | -92.4839
-11 | -0.8047 | 0.00886 | -0.0862 | -90.8239
-10.5 | -0.7489 | 0.00848 | -0.0861 | -88.3137
-10 | -0.6924 | 0.00817 | -0.0861 | -84.7491
-9.5 | -0.6354 | 0.00788 | -0.0861 | -80.6345
-9 | -0.5787 | 0.00756 | -0.0862 | -76.5476
-8.5 | -0.5214 | 0.00731 | -0.0863 | -71.3269
-8 | -0.4637 | 0.00709 | -0.0864 | -65.402
-7.5 | -0.4061 | 0.00685 | -0.0865 | -59.2847
-7 | -0.3479 | 0.00665 | -0.0868 | -52.3158
-6.5 | -0.2898 | 0.00646 | -0.087 | -44.8607
-6 | -0.2313 | 0.00627 | -0.0873 | -36.89
-5.5 | -0.1729 | 0.00612 | -0.0876 | -28.2516
-5 | -0.1141 | 0.00596 | -0.088 | -19.1443
-4.5 | -0.0555 | 0.00584 | -0.0883 | -9.5034
-4 | 0.0034 | 0.00571 | -0.0887 | 0.59545
-3.5 | 0.0621 | 0.0056 | -0.0891 | 11.0893
-3 | 0.1209 | 0.00546 | -0.0895 | 22.1429
-2.5 | 0.1795 | 0.00537 | -0.0899 | 33.4264
-2 | 0.2383 | 0.00526 | -0.0903 | 45.3042
-1.5 | 0.2968 | 0.00519 | -0.0907 | 57.1869
-1 | 0.355 | 0.00515 | -0.0911 | 68.932
-0.5 | 0.4127 | 0.00516 | -0.0914 | 79.9806
0 | 0.4702 | 0.00519 | -0.0917 | 90.5973
0.5 | 0.527 | 0.00522 | -0.0919 | 100.9579
1 | 0.5844 | 0.00526 | -0.0922 | 111.1027
1.5 | 0.6413 | 0.00535 | -0.0924 | 119.8692
2 | 0.6974 | 0.00548 | -0.0926 | 127.2628
2.5 | 0.7536 | 0.00564 | -0.0927 | 133.617
3 | 0.81 | 0.00576 | -0.0929 | 140.625
3.5 | 0.8662 | 0.00591 | -0.0931 | 146.5651
4 | 0.9216 | 0.00612 | -0.0932 | 150.5882
4.5 | 0.9755 | 0.00642 | -0.093 | 151.947
5 | 1.0266 | 0.00604 | -0.0925 | 169.9669
5.5 | 1.0776 | 0.00615 | -0.0916 | 175.2195
6 | 1.1273 | 0.00648 | -0.0905 | 173.966
7 | 1.2391 | 0.00728 | -0.0913 | 170.206
7.5 | 1.2963 | 0.00776 | -0.0922 | 167.049
8 | 1.3439 | 0.00818 | -0.0909 | 164.291
8.5 | 1.3918 | 0.00866 | -0.0897 | 160.7159
9 | 1.4389 | 0.00919 | -0.0885 | 156.5724
9.5 | 1.4852 | 0.00973 | -0.0872 | 152.6413
10 | 1.5305 | 0.01027 | -0.0858 | 149.0263
10.5 | 1.5742 | 0.01081 | -0.0841 | 145.6244
11 | 1.6141 | 0.01133 | -0.0816 | 142.4625
11.5 | 1.6493 | 0.012 | -0.0785 | 137.4417
12 | 1.684 | 0.01278 | -0.0755 | 131.7684
12.5 | 1.7178 | 0.01367 | -0.0726 | 125.662
13 | 1.7488 | 0.01476 | -0.0697 | 118.4824
13.5 | 1.7788 | 0.01599 | -0.0668 | 111.2445
14 | 1.8081 | 0.01736 | -0.0642 | 104.1532
14.5 | 1.8336 | 0.01906 | -0.0615 | 96.2015
15 | 1.8586 | 0.02089 | -0.059 | 88.9708
15.5 | 1.8825 | 0.0229 | -0.0567 | 82.2052
16 | 1.903 | 0.02521 | -0.0543 | 75.4859
16.5 | 1.9224 | 0.02772 | -0.0522 | 69.3506
17 | 1.9397 | 0.03049 | -0.0502 | 63.6176
17.5 | 1.9529 | 0.03369 | -0.0482 | 57.9668
18 | 1.9665 | 0.03703 | -0.0465 | 53.1056
18.5 | 1.9763 | 0.04077 | -0.0449 | 48.4744
19 | 1.9828 | 0.04497 | -0.0435 | 44.0916
19.5 | 1.9883 | 0.04935 | -0.0423 | 40.2898
20 | 1.9915 | 0.05414 | -0.0414 | 36.7843

## 115. Re 12M Mach 0.10 (1)
BIGFOIL.COM POLAR EXPORT
GA 30A614
GA 30A614 |  |  |  | Cl Max: | 1.927 | at alpha= | 15 | deg
JavaFoil+Calcfoil stall+Eppler ext transition |  |  |  | L/D Max: | 114.549 | at alpha= | 8 | deg
Re: | 12000000 |  |  | Cd Min: | 0.0089 | at alpha= | -6 | deg
Mach: | 0.1 |  |  | Cl=0 at alpha= | -4.082 | deg
|  |  |  | @ Cl=0.1, Cd= | 0.0090803
|  |  |  | @ Cl=0.4, Cd= | 0.0090372
|  |  |  | @ Cl=0.6, Cd= | 0.009331
alpha (deg) | Cl | Cd | Cm | Cl/Cd
-16.5 | -0.686 | 0.10425 | -0.045 | -6.583
-16 | -0.693 | 0.09804 | -0.046 | -7.066
-15.5 | -0.699 | 0.09006 | -0.047 | -7.757
-15 | -0.702 | 0.08226 | -0.049 | -8.538
-14.5 | -0.704 | 0.075 | -0.051 | -9.386
-14 | -0.706 | 0.06482 | -0.054 | -10.893
-13.5 | -0.704 | 0.05724 | -0.056 | -12.293
-13 | -0.7 | 0.04869 | -0.058 | -14.38
-12.5 | -0.698 | 0.03876 | -0.062 | -18.012
-12 | -0.691 | 0.03044 | -0.064 | -22.709
-11.5 | -0.721 | 0.0145 | -0.073 | -49.747
-11 | -0.705 | 0.01267 | -0.075 | -55.627
-10.5 | -0.671 | 0.01167 | -0.075 | -57.51
-10 | -0.634 | 0.01115 | -0.076 | -56.848
-9.5 | -0.593 | 0.01116 | -0.077 | -53.143
-9 | -0.549 | 0.01024 | -0.077 | -53.619
-8.5 | -0.502 | 0.01043 | -0.078 | -48.111
-8 | -0.452 | 0.0098 | -0.079 | -46.107
-7.5 | -0.4 | 0.0096 | -0.079 | -41.624
-7 | -0.345 | 0.00932 | -0.08 | -36.999
-6.5 | -0.288 | 0.00913 | -0.081 | -31.568
-6 | -0.231 | 0.0089 | -0.082 | -25.903
-5.5 | -0.172 | 0.00904 | -0.082 | -18.98
-5 | -0.112 | 0.00895 | -0.083 | -12.473
-4.5 | -0.051 | 0.0091 | -0.084 | -5.606
-4 | 0.01 | 0.00931 | -0.084 | 1.092
-3.5 | 0.072 | 0.00913 | -0.085 | 7.861
-3 | 0.134 | 0.00902 | -0.086 | 14.81
-2.5 | 0.196 | 0.00906 | -0.086 | 21.587
-2 | 0.258 | 0.00894 | -0.087 | 28.824
-1.5 | 0.32 | 0.00906 | -0.088 | 35.306
-1 | 0.383 | 0.00904 | -0.089 | 42.331
-0.5 | 0.444 | 0.00903 | -0.089 | 49.141
0 | 0.509 | 0.00913 | -0.09 | 55.703
0.5 | 0.571 | 0.0092 | -0.091 | 62.026
1 | 0.633 | 0.00948 | -0.091 | 66.772
1.5 | 0.695 | 0.00947 | -0.092 | 73.395
2 | 0.757 | 0.00963 | -0.093 | 78.602
2.5 | 0.818 | 0.00963 | -0.093 | 84.947
3 | 0.88 | 0.00989 | -0.094 | 89.009
3.5 | 0.941 | 0.01013 | -0.095 | 92.96
4 | 1.002 | 0.0103 | -0.096 | 97.36
4.5 | 1.063 | 0.01058 | -0.096 | 100.514
5 | 1.124 | 0.01136 | -0.097 | 98.909
5.5 | 1.184 | 0.01176 | -0.098 | 100.618
6 | 1.243 | 0.01191 | -0.098 | 104.415
6.5 | 1.302 | 0.01252 | -0.099 | 104.023
7 | 1.36 | 0.01245 | -0.1 | 109.23
7.5 | 1.418 | 0.01239 | -0.1 | 114.393
8 | 1.474 | 0.01287 | -0.101 | 114.549
8.5 | 1.529 | 0.01343 | -0.102 | 113.825
9 | 1.582 | 0.01442 | -0.102 | 109.688
9.5 | 1.633 | 0.01459 | -0.103 | 111.911
10 | 1.682 | 0.01519 | -0.104 | 110.723
10.5 | 1.729 | 0.01631 | -0.104 | 106.006
11 | 1.773 | 0.01707 | -0.105 | 103.872
11.5 | 1.813 | 0.0174 | -0.106 | 104.206
12 | 1.85 | 0.01896 | -0.106 | 97.551
12.5 | 1.883 | 0.01973 | -0.107 | 95.449
13 | 1.872 | 0.02132 | -0.105 | 87.816
13.5 | 1.892 | 0.02249 | -0.105 | 84.153
14 | 1.908 | 0.02378 | -0.106 | 80.24
14.5 | 1.92 | 0.02524 | -0.106 | 76.06
15 | 1.927 | 0.02692 | -0.106 | 71.558
15.5 | 1.923 | 0.02886 | -0.106 | 66.634
16 | 1.912 | 0.03081 | -0.106 | 62.07
16.5 | 1.895 | 0.03324 | -0.106 | 57.02
17 | 1.874 | 0.03565 | -0.106 | 52.557
17.5 | 1.848 | 0.03832 | -0.106 | 48.23
18 | 1.819 | 0.04093 | -0.106 | 44.436
18.5 | 1.783 | 0.04454 | -0.106 | 40.025
19 | 1.745 | 0.04779 | -0.106 | 36.522
19.5 | 1.703 | 0.0519 | -0.106 | 32.819
20 | 1.658 | 0.0568 | -0.106 | 29.189

## 116. Re 12M Mach 0.10 (2)
BIGFOIL.COM POLAR EXPORT
GA 30A614
GA 30A614 |  |  |  | Cl Max: | 1.9839 | at alpha= | 19.5 | deg
XFOIL ncrit=9 |  |  |  | L/D Max: | 175.453 | at alpha= | 5.5 | deg
Re: | 12000000 |  |  | Cd Min: | 0.05749 | at alpha= | 20 | deg
Mach: | 0.1 |  |  | Cl=0 at alpha= | -4.027 | deg
|  |  |  | @ Cl=0.1, Cd= | 0.005521
|  |  |  | @ Cl=0.4, Cd= | 0.0051674
|  |  |  | @ Cl=0.6, Cd= | 0.0052867
alpha (deg) | Cl | Cd | Cm | Cl/Cd
-20 | -1.6257 | 0.02588 | -0.1119 | -62.8168
-19.5 | -1.6198 | 0.02307 | -0.1089 | -70.2124
-19 | -1.6034 | 0.02125 | -0.1046 | -75.4541
-18.5 | -1.5707 | 0.01975 | -0.1021 | -79.5291
-18 | -1.5249 | 0.01839 | -0.1015 | -82.9201
-17.5 | -1.4847 | 0.01731 | -0.0993 | -85.7712
-17 | -1.4419 | 0.01637 | -0.0973 | -88.0819
-16.5 | -1.3957 | 0.01553 | -0.0957 | -89.8712
-16 | -1.3472 | 0.01477 | -0.0944 | -91.2119
-15.5 | -1.2973 | 0.01405 | -0.0933 | -92.3345
-15 | -1.2465 | 0.01338 | -0.0923 | -93.1614
-14.5 | -1.1955 | 0.01262 | -0.0914 | -94.7306
-14 | -1.1432 | 0.01194 | -0.0905 | -95.7454
-13.5 | -1.0901 | 0.01131 | -0.0898 | -96.3837
-13 | -1.036 | 0.01075 | -0.0892 | -96.3721
-12.5 | -0.9809 | 0.01026 | -0.0887 | -95.6043
-12 | -0.9251 | 0.00983 | -0.0884 | -94.1099
-11.5 | -0.8689 | 0.00944 | -0.0881 | -92.0445
-11 | -0.8125 | 0.00902 | -0.0878 | -90.0776
-10.5 | -0.7561 | 0.0086 | -0.0875 | -87.9186
-10 | -0.6992 | 0.00825 | -0.0874 | -84.7515
-9.5 | -0.6415 | 0.00796 | -0.0873 | -80.5905
-9 | -0.584 | 0.00764 | -0.0872 | -76.4398
-8.5 | -0.5262 | 0.00736 | -0.0872 | -71.4946
-8 | -0.4678 | 0.00714 | -0.0873 | -65.5182
-7.5 | -0.4097 | 0.00689 | -0.0874 | -59.463
-7 | -0.351 | 0.00668 | -0.0876 | -52.5449
-6.5 | -0.2923 | 0.00649 | -0.0878 | -45.0385
-6 | -0.2334 | 0.00629 | -0.088 | -37.1065
-5.5 | -0.1744 | 0.00614 | -0.0883 | -28.4039
-5 | -0.1152 | 0.00597 | -0.0886 | -19.2965
-4.5 | -0.0561 | 0.00585 | -0.0889 | -9.5897
-4 | 0.0032 | 0.00572 | -0.0893 | 0.55944
-3.5 | 0.0623 | 0.00561 | -0.0897 | 11.1052
-3 | 0.1216 | 0.00547 | -0.0901 | 22.2303
-2.5 | 0.1806 | 0.00538 | -0.0904 | 33.5688
-2 | 0.2398 | 0.00527 | -0.0909 | 45.5028
-1.5 | 0.2987 | 0.0052 | -0.0913 | 57.4423
-1 | 0.3573 | 0.00516 | -0.0916 | 69.2442
-0.5 | 0.4153 | 0.00517 | -0.0919 | 80.3288
0 | 0.4731 | 0.00519 | -0.0922 | 91.1561
0.5 | 0.5303 | 0.00522 | -0.0924 | 101.59
1 | 0.588 | 0.00527 | -0.0927 | 111.575
1.5 | 0.6453 | 0.00535 | -0.0929 | 120.6168
2 | 0.7018 | 0.00549 | -0.093 | 127.8324
2.5 | 0.7583 | 0.00565 | -0.0931 | 134.2124
3 | 0.815 | 0.00578 | -0.0933 | 141.0035
3.5 | 0.8715 | 0.00593 | -0.0935 | 146.9646
4 | 0.9274 | 0.00614 | -0.0936 | 151.0423
4.5 | 0.9816 | 0.00644 | -0.0934 | 152.4224
5 | 1.0329 | 0.00607 | -0.0928 | 170.1647
5.5 | 1.0843 | 0.00618 | -0.0919 | 175.4531
6 | 1.1342 | 0.00652 | -0.0907 | 173.9571
6.5 | 1.1874 | 0.00688 | -0.0903 | 172.5872
7 | 1.2469 | 0.00734 | -0.0915 | 169.8774
7.5 | 1.304 | 0.00782 | -0.0921 | 166.7519
8 | 1.3519 | 0.00823 | -0.0908 | 164.2649
8.5 | 1.3999 | 0.00874 | -0.0895 | 160.1716
9 | 1.447 | 0.00928 | -0.0882 | 155.9267
9.5 | 1.4934 | 0.00983 | -0.0867 | 151.9227
10 | 1.5386 | 0.01039 | -0.0851 | 148.0847
10.5 | 1.5813 | 0.01095 | -0.0831 | 144.411
11 | 1.6194 | 0.0115 | -0.0801 | 140.8174
11.5 | 1.6557 | 0.0122 | -0.0771 | 135.7131
12 | 1.6899 | 0.01305 | -0.074 | 129.4943
12.5 | 1.7232 | 0.01403 | -0.071 | 122.8225
13 | 1.7547 | 0.01518 | -0.068 | 115.5929
13.5 | 1.784 | 0.01654 | -0.0651 | 107.8597
14 | 1.8129 | 0.01802 | -0.0624 | 100.6049
14.5 | 1.8388 | 0.01981 | -0.0597 | 92.8218
15 | 1.8619 | 0.02187 | -0.057 | 85.1349
15.5 | 1.8862 | 0.02397 | -0.0548 | 78.69
16 | 1.9046 | 0.02655 | -0.0523 | 71.7363
16.5 | 1.9249 | 0.02911 | -0.0503 | 66.125
17 | 1.9396 | 0.03221 | -0.0481 | 60.2173
17.5 | 1.9523 | 0.03563 | -0.0462 | 54.7937
18 | 1.9658 | 0.03906 | -0.0445 | 50.3277
18.5 | 1.9727 | 0.04327 | -0.043 | 45.5905
19 | 1.9777 | 0.04775 | -0.0415 | 41.4178
19.5 | 1.9839 | 0.05219 | -0.0405 | 38.013
20 | 1.9837 | 0.05749 | -0.0396 | 34.5051

## 117. Re 12M Mach 0.25 (1)
BIGFOIL.COM POLAR EXPORT
GA 30A614
GA 30A614 |  |  |  | Cl Max: | 1.873 | at alpha= | 14 | deg
JavaFoil+Calcfoil stall+Eppler ext transition |  |  |  | L/D Max: | 113.484 | at alpha= | 7.5 | deg
Re: | 12000000 |  |  | Cd Min: | 0.00904 | at alpha= | -6 | deg
Mach: | 0.25 |  |  | Cl=0 at alpha= | -4.0807 | deg
|  |  |  | @ Cl=0.1, Cd= | 0.0092298
|  |  |  | @ Cl=0.4, Cd= | 0.0091311
|  |  |  | @ Cl=0.6, Cd= | 0.0093003
alpha (deg) | Cl | Cd | Cm | Cl/Cd
-15.5 | -0.492 | 0.11092 | -0.041 | -4.44
-15 | -0.52 | 0.10332 | -0.042 | -5.035
-14.5 | -0.544 | 0.09616 | -0.044 | -5.659
-14 | -0.564 | 0.08837 | -0.046 | -6.378
-13.5 | -0.58 | 0.07992 | -0.048 | -7.254
-13 | -0.591 | 0.07197 | -0.051 | -8.21
-12.5 | -0.599 | 0.06276 | -0.054 | -9.548
-12 | -0.604 | 0.05338 | -0.058 | -11.307
-11.5 | -0.609 | 0.04074 | -0.062 | -14.953
-11 | -0.606 | 0.03234 | -0.066 | -18.752
-10.5 | -0.651 | 0.0127 | -0.077 | -51.278
-10 | -0.623 | 0.01193 | -0.078 | -52.197
-9.5 | -0.588 | 0.01175 | -0.079 | -50.052
-9 | -0.549 | 0.01072 | -0.08 | -51.179
-8.5 | -0.505 | 0.01088 | -0.08 | -46.381
-8 | -0.457 | 0.01 | -0.081 | -45.696
-7.5 | -0.406 | 0.00982 | -0.082 | -41.308
-7 | -0.351 | 0.00946 | -0.082 | -37.109
-6.5 | -0.294 | 0.00924 | -0.083 | -31.841
-6 | -0.236 | 0.00904 | -0.084 | -26.078
-5.5 | -0.176 | 0.00917 | -0.084 | -19.156
-5 | -0.114 | 0.00907 | -0.085 | -12.621
-4.5 | -0.052 | 0.00922 | -0.086 | -5.675
-4 | 0.01 | 0.00915 | -0.087 | 1.14
-3.5 | 0.074 | 0.0093 | -0.087 | 7.923
-3 | 0.137 | 0.00913 | -0.088 | 15.033
-2.5 | 0.201 | 0.00905 | -0.089 | 22.194
-2 | 0.265 | 0.00908 | -0.089 | 29.156
-1.5 | 0.329 | 0.00908 | -0.09 | 36.212
-1 | 0.393 | 0.00914 | -0.091 | 43.023
-0.5 | 0.456 | 0.00906 | -0.092 | 50.356
0 | 0.523 | 0.00928 | -0.092 | 56.328
0.5 | 0.587 | 0.00929 | -0.093 | 63.157
1 | 0.65 | 0.00934 | -0.094 | 69.627
1.5 | 0.714 | 0.00957 | -0.095 | 74.556
2 | 0.777 | 0.0097 | -0.095 | 80.111
2.5 | 0.841 | 0.00981 | -0.096 | 85.705
3 | 0.904 | 0.01008 | -0.097 | 89.653
3.5 | 0.967 | 0.01028 | -0.097 | 94.074
4 | 1.029 | 0.01051 | -0.098 | 97.909
4.5 | 1.092 | 0.01122 | -0.099 | 97.294
5 | 1.154 | 0.01164 | -0.1 | 99.153
5.5 | 1.215 | 0.01177 | -0.1 | 103.27
6 | 1.276 | 0.01226 | -0.101 | 104.093
6.5 | 1.336 | 0.01302 | -0.102 | 102.664
7 | 1.395 | 0.01285 | -0.103 | 108.609
7.5 | 1.454 | 0.01281 | -0.103 | 113.484
8 | 1.511 | 0.01341 | -0.104 | 112.694
8.5 | 1.566 | 0.01408 | -0.104 | 111.223
9 | 1.619 | 0.01472 | -0.105 | 109.965
9.5 | 1.669 | 0.01535 | -0.106 | 108.76
10 | 1.717 | 0.01607 | -0.106 | 106.851
10.5 | 1.762 | 0.01741 | -0.107 | 101.219
11 | 1.803 | 0.01772 | -0.108 | 101.747
11.5 | 1.838 | 0.01865 | -0.108 | 98.578
12 | 1.83 | 0.02107 | -0.107 | 86.844
12.5 | 1.85 | 0.02231 | -0.107 | 82.924
13 | 1.863 | 0.02371 | -0.107 | 78.569
13.5 | 1.871 | 0.02526 | -0.107 | 74.071
14 | 1.873 | 0.02705 | -0.108 | 69.235
14.5 | 1.868 | 0.02912 | -0.108 | 64.138
15 | 1.856 | 0.03143 | -0.108 | 59.051
15.5 | 1.829 | 0.03419 | -0.108 | 53.503
16 | 1.79 | 0.0369 | -0.108 | 48.523
16.5 | 1.743 | 0.04003 | -0.108 | 43.535
17 | 1.686 | 0.0437 | -0.108 | 38.576
17.5 | 1.621 | 0.04794 | -0.107 | 33.816
18 | 1.548 | 0.05278 | -0.107 | 29.335
18.5 | 1.469 | 0.05814 | -0.107 | 25.266
19 | 1.38 | 0.06624 | -0.106 | 20.833

## 118. Re 12M Mach 0.25 (2)
BIGFOIL.COM POLAR EXPORT
GA 30A614
GA 30A614 |  |  |  | Cl Max: | 1.9469 | at alpha= | 18.5 | deg
XFOIL ncrit=9 |  |  |  | L/D Max: | 176.242 | at alpha= | 5.5 | deg
Re: | 12000000 |  |  | Cd Min: | 0.18988 | at alpha= | -20 | deg
Mach: | 0.25 |  |  | Cl=0 at alpha= | -4.0178 | deg
|  |  |  | @ Cl=0.1, Cd= | 0.0055735
|  |  |  | @ Cl=0.4, Cd= | 0.0051951
|  |  |  | @ Cl=0.6, Cd= | 0.0053031
alpha (deg) | Cl | Cd | Cm | Cl/Cd
-20 | -0.6745 | 0.18988 | -0.001 | -3.5522
-19.5 | -0.6789 | 0.17884 | -0.0078 | -3.7961
-19 | -0.687 | 0.16744 | -0.0149 | -4.103
-18.5 | -0.7125 | 0.15308 | -0.0236 | -4.6544
-18 | -0.7658 | 0.13463 | -0.0352 | -5.6882
-17.5 | -1.1873 | 0.06728 | -0.0856 | -17.6471
-17 | -1.405 | 0.02834 | -0.1258 | -49.5766
-16.5 | -1.418 | 0.024 | -0.122 | -59.0833
-16 | -1.3959 | 0.02118 | -0.1182 | -65.9065
-15.5 | -1.3587 | 0.01901 | -0.1149 | -71.4729
-15 | -1.3135 | 0.01728 | -0.1119 | -76.0127
-14.5 | -1.2631 | 0.01585 | -0.1092 | -79.6909
-14 | -1.2093 | 0.01466 | -0.1069 | -82.4898
-13.5 | -1.1532 | 0.01364 | -0.1048 | -84.5455
-13 | -1.0959 | 0.01273 | -0.1028 | -86.088
-12.5 | -1.0387 | 0.01179 | -0.101 | -88.1001
-12 | -0.9798 | 0.01101 | -0.0994 | -88.9918
-11.5 | -0.92 | 0.01036 | -0.0981 | -88.8031
-11 | -0.8594 | 0.00981 | -0.0969 | -87.6045
-10.5 | -0.7983 | 0.00932 | -0.0959 | -85.6545
-10 | -0.7371 | 0.00889 | -0.095 | -82.9134
-9.5 | -0.6763 | 0.00841 | -0.0942 | -80.4162
-9 | -0.6149 | 0.00803 | -0.0936 | -76.5753
-8.5 | -0.5533 | 0.00773 | -0.0931 | -71.5783
-8 | -0.4919 | 0.00738 | -0.0926 | -66.6531
-7.5 | -0.4302 | 0.00712 | -0.0923 | -60.4213
-7 | -0.3686 | 0.00686 | -0.0921 | -53.7318
-6.5 | -0.3067 | 0.00663 | -0.092 | -46.2594
-6 | -0.2449 | 0.00641 | -0.092 | -38.2059
-5.5 | -0.1831 | 0.00624 | -0.092 | -29.3429
-5 | -0.1212 | 0.00605 | -0.0922 | -20.0331
-4.5 | -0.0596 | 0.00593 | -0.0923 | -10.0506
-4 | 0.0022 | 0.00576 | -0.0925 | 0.38194
-3.5 | 0.0637 | 0.00565 | -0.0928 | 11.2743
-3 | 0.1254 | 0.00552 | -0.0931 | 22.7174
-2.5 | 0.1866 | 0.00542 | -0.0934 | 34.428
-2 | 0.248 | 0.00531 | -0.0938 | 46.7043
-1.5 | 0.3091 | 0.00524 | -0.0941 | 58.9885
-1 | 0.3697 | 0.00519 | -0.0944 | 71.2331
-0.5 | 0.4296 | 0.0052 | -0.0947 | 82.6154
0 | 0.4895 | 0.00522 | -0.0949 | 93.7739
0.5 | 0.5486 | 0.00526 | -0.095 | 104.2966
1 | 0.6083 | 0.00531 | -0.0953 | 114.5574
1.5 | 0.6676 | 0.00539 | -0.0955 | 123.859
2 | 0.726 | 0.00554 | -0.0955 | 131.0469
2.5 | 0.7843 | 0.00571 | -0.0956 | 137.3555
3 | 0.8429 | 0.00586 | -0.0956 | 143.8396
3.5 | 0.9009 | 0.00605 | -0.0956 | 148.9091
4 | 0.9592 | 0.00624 | -0.0956 | 153.7179
4.5 | 1.0155 | 0.00654 | -0.0953 | 155.2752
5 | 1.0683 | 0.00623 | -0.0945 | 171.4767
5.5 | 1.1209 | 0.00636 | -0.0932 | 176.2421
6 | 1.1724 | 0.00672 | -0.0917 | 174.4643
7 | 1.29 | 0.00765 | -0.0921 | 168.6275
7.5 | 1.345 | 0.00812 | -0.0915 | 165.6404
8 | 1.3953 | 0.00859 | -0.0899 | 162.4331
8.5 | 1.4434 | 0.00919 | -0.0879 | 157.062
9 | 1.4905 | 0.0098 | -0.0858 | 152.0918
9.5 | 1.535 | 0.01042 | -0.0831 | 147.3129
10 | 1.5733 | 0.01108 | -0.0793 | 141.9946
10.5 | 1.6114 | 0.01186 | -0.0758 | 135.8685
11 | 1.6498 | 0.01272 | -0.0725 | 129.7013
11.5 | 1.6882 | 0.01365 | -0.0694 | 123.6777
12 | 1.7226 | 0.01488 | -0.0661 | 115.7661
12.5 | 1.7554 | 0.01632 | -0.0629 | 107.5613
13 | 1.7845 | 0.01808 | -0.0596 | 98.7002
13.5 | 1.8116 | 0.02012 | -0.0564 | 90.0398
14.5 | 1.8588 | 0.02503 | -0.0505 | 74.2629
15 | 1.88 | 0.02779 | -0.0477 | 67.6502
15.5 | 1.8957 | 0.03114 | -0.045 | 60.8767
16 | 1.9132 | 0.03445 | -0.0426 | 55.5356
16.5 | 1.9251 | 0.0384 | -0.0404 | 50.1328
17 | 1.9344 | 0.04266 | -0.0383 | 45.3446
17.5 | 1.9447 | 0.04702 | -0.0366 | 41.359
18 | 1.9467 | 0.05223 | -0.035 | 37.2717
18.5 | 1.9469 | 0.05777 | -0.0337 | 33.7009
19 | 1.9443 | 0.06375 | -0.0328 | 30.4988
19.5 | 1.9386 | 0.07017 | -0.0322 | 27.6272
20 | 1.9235 | 0.07778 | -0.0321 | 24.73

## 119. Re 12M Mach 0.50 (1)
BIGFOIL.COM POLAR EXPORT
GA 30A614
GA 30A614 |  |  |  | Cl Max: | 1.741 | at alpha= | 10 | deg
JavaFoil+Calcfoil stall+Eppler ext transition |  |  |  | L/D Max: | 101.732 | at alpha= | 7.5 | deg
Re: | 12000000 |  |  | Cd Min: | 0.00913 | at alpha= | -5 | deg
Mach: | 0.5 |  |  | Cl=0 at alpha= | -4.0857 | deg
|  |  |  | @ Cl=0.1, Cd= | 0.0095447
|  |  |  | @ Cl=0.4, Cd= | 0.0093246
|  |  |  | @ Cl=0.6, Cd= | 0.0095677
alpha (deg) | Cl | Cd | Cm | Cl/Cd
-20 | -0.911 | 0.16643 | -0.046 | -5.471
-19.5 | -0.882 | 0.16451 | -0.046 | -5.36
-19 | -0.854 | 0.15146 | -0.046 | -5.637
-18.5 | -0.825 | 0.14815 | -0.046 | -5.569
-18 | -0.796 | 0.14381 | -0.046 | -5.538
-17.5 | -0.768 | 0.1393 | -0.046 | -5.516
-17 | -0.74 | 0.13378 | -0.046 | -5.534
-16.5 | -0.714 | 0.12622 | -0.048 | -5.659
-16 | -0.686 | 0.11881 | -0.048 | -5.778
-15.5 | -0.658 | 0.11233 | -0.049 | -5.861
-15 | -0.629 | 0.10757 | -0.049 | -5.85
-14.5 | -0.6 | 0.10355 | -0.048 | -5.797
-14 | -0.571 | 0.10039 | -0.048 | -5.687
-13.5 | -0.541 | 0.09692 | -0.047 | -5.587
-13 | -0.512 | 0.09351 | -0.046 | -5.477
-12.5 | -0.484 | 0.09022 | -0.046 | -5.361
-12 | -0.455 | 0.0866 | -0.046 | -5.256
-11.5 | -0.427 | 0.08393 | -0.047 | -5.087
-11 | -0.398 | 0.07824 | -0.047 | -5.092
-10.5 | -0.37 | 0.07232 | -0.048 | -5.118
-10 | -0.343 | 0.06552 | -0.051 | -5.232
-9.5 | -0.317 | 0.05637 | -0.057 | -5.631
-9 | -0.29 | 0.05124 | -0.06 | -5.658
-8.5 | -0.256 | 0.0556 | -0.053 | -4.612
-8 | -0.227 | 0.05437 | -0.051 | -4.172
-7.5 | -0.307 | 0.04045 | -0.066 | -7.585
-7 | -0.35 | 0.01114 | -0.092 | -31.405
-6.5 | -0.307 | 0.01021 | -0.093 | -30.048
-6 | -0.252 | 0.00977 | -0.094 | -25.797
-5.5 | -0.191 | 0.00938 | -0.094 | -20.35
-5 | -0.126 | 0.00913 | -0.095 | -13.761
-4.5 | -0.058 | 0.00962 | -0.096 | -6.012
-4 | 0.012 | 0.00961 | -0.097 | 1.204
-3.5 | 0.082 | 0.00957 | -0.098 | 8.562
-3 | 0.153 | 0.00947 | -0.098 | 16.14
-2.5 | 0.224 | 0.00941 | -0.099 | 23.807
-2 | 0.295 | 0.00933 | -0.1 | 31.671
-1.5 | 0.367 | 0.00921 | -0.101 | 39.832
-1 | 0.439 | 0.00946 | -0.102 | 46.402
-0.5 | 0.509 | 0.00943 | -0.102 | 54
0 | 0.584 | 0.00957 | -0.103 | 61.033
0.5 | 0.655 | 0.00956 | -0.104 | 68.508
1 | 0.726 | 0.0098 | -0.105 | 74.119
1.5 | 0.797 | 0.01016 | -0.106 | 78.488
2 | 0.868 | 0.01033 | -0.106 | 84.032
2.5 | 0.938 | 0.01047 | -0.107 | 89.575
3 | 1.008 | 0.01086 | -0.108 | 92.851
3.5 | 1.078 | 0.01116 | -0.109 | 96.59
4 | 1.148 | 0.01146 | -0.11 | 100.176
4.5 | 1.216 | 0.01201 | -0.111 | 101.305
5 | 1.284 | 0.01328 | -0.111 | 96.697
5.5 | 1.351 | 0.01393 | -0.112 | 97.02
6 | 1.417 | 0.01461 | -0.113 | 96.989
6.5 | 1.481 | 0.01466 | -0.114 | 101.034
7 | 1.543 | 0.01561 | -0.114 | 98.836
7.5 | 1.602 | 0.01575 | -0.115 | 101.732
8 | 1.658 | 0.01739 | -0.116 | 95.396
8.5 | 1.709 | 0.01855 | -0.117 | 92.113
9 | 1.713 | 0.02031 | -0.115 | 84.331
9.5 | 1.735 | 0.02195 | -0.115 | 79.069
10 | 1.741 | 0.02421 | -0.115 | 71.912
10.5 | 1.716 | 0.02761 | -0.115 | 62.137
11 | 1.644 | 0.03107 | -0.115 | 52.892
11.5 | 1.366 | 0.03751 | -0.114 | 36.424
12 | 1.061 | 0.04391 | -0.112 | 24.168
12.5 | 1.084 | 0.04851 | -0.112 | 22.349
13 | 1.094 | 0.06004 | -0.109 | 18.221
13.5 | 1.135 | 0.05541 | -0.111 | 20.478
14 | 1.156 | 0.0624 | -0.111 | 18.533
14.5 | 1.176 | 0.07084 | -0.109 | 16.594
15 | 1.163 | 0.09567 | -0.102 | 12.152

## 120. Re 12M Mach 0.50 (2)
BIGFOIL.COM POLAR EXPORT
GA 30A614
GA 30A614 |  |  |  | Cl Max: | 1.8915 | at alpha= | 15 | deg
XFOIL ncrit=9 |  |  |  | L/D Max: | 175.219 | at alpha= | 5.5 | deg
Re: | 12000000 |  |  | Cd Min: | 0.16974 | at alpha= | 20 | deg
Mach: | 0.5 |  |  | Cl=0 at alpha= | -99 | deg
|  |  |  | @ Cl=0.1, Cd= | 0.00545
|  |  |  | @ Cl=0.4, Cd= | 0.00545
|  |  |  | @ Cl=0.6, Cd= | 0.0054555
alpha (deg) | Cl | Cd | Cm | Cl/Cd
0 | 0.5626 | 0.00545 | -0.1067 | 103.2294
0.5 | 0.6311 | 0.00546 | -0.1067 | 115.5861
1 | 0.6992 | 0.00556 | -0.1065 | 125.7554
1.5 | 0.7672 | 0.00567 | -0.1064 | 135.3086
2 | 0.8348 | 0.0058 | -0.1061 | 143.931
2.5 | 0.9007 | 0.00604 | -0.1055 | 149.1225
3 | 0.9666 | 0.0063 | -0.1047 | 153.4286
3.5 | 1.0335 | 0.00653 | -0.104 | 158.2695
4 | 1.0986 | 0.00684 | -0.1029 | 160.614
4.5 | 1.1641 | 0.00715 | -0.1017 | 162.8112
5 | 1.2264 | 0.0075 | -0.0998 | 163.52
5.5 | 1.2791 | 0.0073 | -0.0961 | 175.2192
6 | 1.3356 | 0.00784 | -0.0927 | 170.3571
6.5 | 1.3992 | 0.00853 | -0.0908 | 164.0328
7 | 1.4433 | 0.00928 | -0.085 | 155.528
7.5 | 1.4895 | 0.01021 | -0.0799 | 145.8864
8 | 1.5362 | 0.01131 | -0.0752 | 135.8267
8.5 | 1.5812 | 0.01268 | -0.0705 | 124.7003
9 | 1.6229 | 0.01442 | -0.0658 | 112.5451
9.5 | 1.6608 | 0.0166 | -0.0611 | 100.0482
10 | 1.6991 | 0.01895 | -0.0568 | 89.6623
10.5 | 1.738 | 0.02146 | -0.0527 | 80.9879
11 | 1.77 | 0.02445 | -0.0483 | 72.3926
11.5 | 1.7974 | 0.02782 | -0.0438 | 64.6082
12 | 1.8211 | 0.03157 | -0.0394 | 57.6845
12.5 | 1.8392 | 0.03587 | -0.0351 | 51.274
13 | 1.8555 | 0.04047 | -0.0311 | 45.8488
13.5 | 1.8708 | 0.04529 | -0.0274 | 41.3071
14 | 1.8815 | 0.05065 | -0.024 | 37.1471
14.5 | 1.8896 | 0.05634 | -0.0208 | 33.5392
15 | 1.8915 | 0.06274 | -0.0182 | 30.1482
15.5 | 1.8893 | 0.06961 | -0.016 | 27.1412
16 | 1.875 | 0.07776 | -0.0147 | 24.1127
16.5 | 1.8499 | 0.08701 | -0.0146 | 21.2608
17 | 1.8164 | 0.09731 | -0.0158 | 18.6661
17.5 | 1.7778 | 0.10847 | -0.0185 | 16.3898
18 | 1.7378 | 0.12011 | -0.0224 | 14.4684
18.5 | 1.6997 | 0.13213 | -0.0275 | 12.8638
19 | 1.6635 | 0.14434 | -0.0338 | 11.5249
19.5 | 1.6296 | 0.15692 | -0.0412 | 10.3849
20 | 1.5986 | 0.16974 | -0.0495 | 9.4179

## 121. Re 14M Mach 0.00 (1)
BIGFOIL.COM POLAR EXPORT
GA 30A614
GA 30A614 |  |  |  | Cl Max: | 1.938 | at alpha= | 15 | deg
JavaFoil+Calcfoil stall+Eppler ext transition |  |  |  | L/D Max: | 115.893 | at alpha= | 8 | deg
Re: | 14000000 |  |  | Cd Min: | 0.00885 | at alpha= | -6 | deg
Mach: | 0 |  |  | Cl=0 at alpha= | -4.082 | deg
|  |  |  | @ Cl=0.1, Cd= | 0.0090086
|  |  |  | @ Cl=0.4, Cd= | 0.0089813
|  |  |  | @ Cl=0.6, Cd= | 0.009311
alpha (deg) | Cl | Cd | Cm | Cl/Cd
-17 | -0.712 | 0.10555 | -0.045 | -6.75
-16.5 | -0.719 | 0.09756 | -0.046 | -7.37
-16 | -0.721 | 0.09326 | -0.047 | -7.734
-15.5 | -0.725 | 0.08457 | -0.049 | -8.579
-15 | -0.727 | 0.07644 | -0.051 | -9.513
-14.5 | -0.727 | 0.06833 | -0.053 | -10.644
-14 | -0.728 | 0.05844 | -0.055 | -12.464
-13.5 | -0.724 | 0.05082 | -0.058 | -14.254
-13 | -0.719 | 0.04303 | -0.06 | -16.707
-12.5 | -0.711 | 0.03543 | -0.062 | -20.064
-12 | -0.75 | 0.0154 | -0.071 | -48.699
-11.5 | -0.739 | 0.01255 | -0.074 | -58.878
-11 | -0.708 | 0.0118 | -0.074 | -60.042
-10.5 | -0.673 | 0.01176 | -0.075 | -57.271
-10 | -0.635 | 0.01082 | -0.076 | -58.669
-9.5 | -0.593 | 0.0104 | -0.076 | -57.061
-9 | -0.549 | 0.01047 | -0.077 | -52.369
-8.5 | -0.501 | 0.01019 | -0.078 | -49.177
-8 | -0.451 | 0.00956 | -0.078 | -47.157
-7.5 | -0.398 | 0.00935 | -0.079 | -42.584
-7 | -0.344 | 0.00917 | -0.08 | -37.479
-6.5 | -0.287 | 0.00895 | -0.08 | -32.095
-6 | -0.23 | 0.00885 | -0.081 | -25.951
-5.5 | -0.171 | 0.00895 | -0.082 | -19.083
-5 | -0.111 | 0.00916 | -0.083 | -12.141
-4.5 | -0.051 | 0.00914 | -0.083 | -5.559
-4 | 0.01 | 0.0092 | -0.084 | 1.1
-3.5 | 0.071 | 0.00906 | -0.085 | 7.885
-3 | 0.133 | 0.00895 | -0.085 | 14.862
-2.5 | 0.195 | 0.00889 | -0.086 | 21.906
-2 | 0.257 | 0.00897 | -0.087 | 28.599
-1.5 | 0.318 | 0.00892 | -0.087 | 35.688
-1 | 0.381 | 0.009 | -0.088 | 42.289
-0.5 | 0.442 | 0.00894 | -0.089 | 49.433
0 | 0.506 | 0.00894 | -0.089 | 56.622
0.5 | 0.568 | 0.00944 | -0.09 | 60.183
1 | 0.63 | 0.00919 | -0.091 | 68.488
1.5 | 0.691 | 0.00934 | -0.092 | 74.044
2 | 0.753 | 0.00949 | -0.092 | 79.323
2.5 | 0.814 | 0.0096 | -0.093 | 84.84
3 | 0.876 | 0.00981 | -0.094 | 89.248
3.5 | 0.937 | 0.01003 | -0.094 | 93.414
4 | 0.997 | 0.01018 | -0.095 | 98.007
4.5 | 1.058 | 0.01064 | -0.096 | 99.434
5 | 1.118 | 0.01128 | -0.097 | 99.151
5.5 | 1.178 | 0.01142 | -0.097 | 103.104
6 | 1.237 | 0.01196 | -0.098 | 103.463
6.5 | 1.296 | 0.01198 | -0.099 | 108.165
7 | 1.354 | 0.01229 | -0.099 | 110.121
7.5 | 1.411 | 0.01286 | -0.1 | 109.718
8 | 1.467 | 0.01266 | -0.101 | 115.893
8.5 | 1.522 | 0.01354 | -0.101 | 112.43
9 | 1.575 | 0.0141 | -0.102 | 111.716
9.5 | 1.626 | 0.01422 | -0.102 | 114.323
10 | 1.676 | 0.01479 | -0.103 | 113.333
10.5 | 1.722 | 0.01589 | -0.104 | 108.419
11 | 1.767 | 0.0161 | -0.104 | 109.707
11.5 | 1.807 | 0.01748 | -0.105 | 103.372
12 | 1.845 | 0.0183 | -0.106 | 100.845
12.5 | 1.88 | 0.01901 | -0.106 | 98.887
13 | 1.911 | 0.01919 | -0.107 | 99.564
13.5 | 1.897 | 0.0215 | -0.105 | 88.21
14 | 1.914 | 0.0227 | -0.105 | 84.333
14.5 | 1.928 | 0.02403 | -0.106 | 80.22
15 | 1.938 | 0.02556 | -0.106 | 75.821
15.5 | 1.937 | 0.02733 | -0.106 | 70.897
16 | 1.93 | 0.02914 | -0.106 | 66.226
16.5 | 1.917 | 0.03126 | -0.106 | 61.318
17 | 1.899 | 0.03355 | -0.106 | 56.609
17.5 | 1.877 | 0.03605 | -0.106 | 52.069
18 | 1.853 | 0.03844 | -0.106 | 48.198
18.5 | 1.823 | 0.04137 | -0.106 | 44.077
19 | 1.79 | 0.04459 | -0.106 | 40.147
19.5 | 1.754 | 0.04825 | -0.106 | 36.354
20 | 1.714 | 0.05277 | -0.106 | 32.479

## 122. Re 14M Mach 0.00 (2)
BIGFOIL.COM POLAR EXPORT
GA 30A614
GA 30A614 |  |  |  | Cl Max: | 2.0094 | at alpha= | 20 | deg
XFOIL ncrit=9 |  |  |  | L/D Max: | 176.49 | at alpha= | 6 | deg
Re: | 14000000 |  |  | Cd Min: | 0.05223 | at alpha= | 20 | deg
Mach: | 0 |  |  | Cl=0 at alpha= | -4.0255 | deg
|  |  |  | @ Cl=0.1, Cd= | 0.0054116
|  |  |  | @ Cl=0.4, Cd= | 0.0051516
|  |  |  | @ Cl=0.6, Cd= | 0.0052861
alpha (deg) | Cl | Cd | Cm | Cl/Cd
-20 | -1.6725 | 0.02137 | -0.1023 | -78.2639
-19.5 | -1.6458 | 0.01991 | -0.0994 | -82.662
-19 | -1.6101 | 0.01865 | -0.0974 | -86.3324
-18.5 | -1.5641 | 0.0175 | -0.097 | -89.3771
-18 | -1.5237 | 0.01657 | -0.0951 | -91.9553
-17.5 | -1.4808 | 0.01576 | -0.0934 | -93.9594
-17 | -1.435 | 0.01501 | -0.0921 | -95.6029
-16.5 | -1.3874 | 0.01432 | -0.0911 | -96.8855
-16 | -1.3383 | 0.0137 | -0.0902 | -97.6861
-15.5 | -1.2882 | 0.0131 | -0.0895 | -98.3359
-15 | -1.2373 | 0.01252 | -0.0888 | -98.8259
-14.5 | -1.1861 | 0.01188 | -0.0882 | -99.8401
-14 | -1.1339 | 0.01129 | -0.0876 | -100.434
-13.5 | -1.0811 | 0.01073 | -0.0871 | -100.7549
-13 | -1.0274 | 0.01022 | -0.0868 | -100.5284
-12.5 | -0.9729 | 0.00978 | -0.0865 | -99.4785
-12 | -0.9178 | 0.0094 | -0.0863 | -97.6383
-11.5 | -0.862 | 0.00903 | -0.0862 | -95.4596
-11 | -0.8062 | 0.00868 | -0.086 | -92.8802
-10.5 | -0.7503 | 0.00829 | -0.0859 | -90.5066
-10 | -0.6938 | 0.00795 | -0.0859 | -87.2704
-9.5 | -0.6369 | 0.0077 | -0.0859 | -82.7143
-9 | -0.5797 | 0.0074 | -0.086 | -78.3378
-8.5 | -0.5224 | 0.00713 | -0.0861 | -73.2679
-8 | -0.4648 | 0.00694 | -0.0863 | -66.9741
-7.5 | -0.4068 | 0.00669 | -0.0865 | -60.8072
-7 | -0.3488 | 0.0065 | -0.0867 | -53.6615
-6.5 | -0.2903 | 0.00631 | -0.087 | -46.0063
-6 | -0.232 | 0.00613 | -0.0872 | -37.8467
-5.5 | -0.1732 | 0.00598 | -0.0876 | -28.9632
-5 | -0.1147 | 0.00584 | -0.0879 | -19.6404
-4.5 | -0.0557 | 0.00571 | -0.0883 | -9.7548
-4 | 0.003 | 0.00559 | -0.0887 | 0.53667
-3.5 | 0.0619 | 0.00547 | -0.0891 | 11.3163
-3 | 0.1206 | 0.00538 | -0.0895 | 22.4164
-2.5 | 0.1795 | 0.00526 | -0.0899 | 34.1255
-2 | 0.2381 | 0.00519 | -0.0903 | 45.8767
-1.5 | 0.2965 | 0.00515 | -0.0907 | 57.5728
-1 | 0.3546 | 0.00512 | -0.0911 | 69.2578
-0.5 | 0.412 | 0.00516 | -0.0913 | 79.845
0 | 0.4697 | 0.00517 | -0.0916 | 90.8511
0.5 | 0.5267 | 0.00522 | -0.0919 | 100.9004
1 | 0.5843 | 0.00525 | -0.0922 | 111.2952
1.5 | 0.6408 | 0.00538 | -0.0924 | 119.1078
2 | 0.6971 | 0.00549 | -0.0925 | 126.9763
2.5 | 0.7537 | 0.00563 | -0.0927 | 133.8721
3 | 0.8102 | 0.00575 | -0.093 | 140.9043
3.5 | 0.8667 | 0.00587 | -0.0932 | 147.6491
4 | 0.9218 | 0.00611 | -0.0932 | 150.8674
4.5 | 0.9759 | 0.00641 | -0.0931 | 152.2465
5 | 1.0308 | 0.00659 | -0.0931 | 156.4188
5.5 | 1.0808 | 0.00618 | -0.0924 | 174.8867
6 | 1.1313 | 0.00641 | -0.0914 | 176.4899
6.5 | 1.1813 | 0.00678 | -0.0904 | 174.233
7 | 1.236 | 0.00717 | -0.0906 | 172.3849
7.5 | 1.2941 | 0.0076 | -0.0916 | 170.2763
8 | 1.3455 | 0.00808 | -0.0912 | 166.5223
8.5 | 1.3937 | 0.00854 | -0.0901 | 163.1967
9 | 1.4418 | 0.00902 | -0.089 | 159.8448
9.5 | 1.4891 | 0.00952 | -0.0879 | 156.4181
10 | 1.5352 | 0.01003 | -0.0866 | 153.0608
10.5 | 1.5799 | 0.01056 | -0.0851 | 149.6117
11 | 1.6205 | 0.01112 | -0.0828 | 145.7284
11.5 | 1.6567 | 0.01172 | -0.0797 | 141.3567
12 | 1.6925 | 0.01242 | -0.0769 | 136.2721
12.5 | 1.7258 | 0.0133 | -0.0739 | 129.7594
13 | 1.757 | 0.01434 | -0.0708 | 122.5244
13.5 | 1.7867 | 0.01555 | -0.0678 | 114.9003
14 | 1.8156 | 0.01691 | -0.0651 | 107.3684
14.5 | 1.8437 | 0.0184 | -0.0625 | 100.2011
15 | 1.8692 | 0.02016 | -0.06 | 92.7183
15.5 | 1.8936 | 0.02208 | -0.0577 | 85.7609
16 | 1.9153 | 0.02429 | -0.0554 | 78.8514
16.5 | 1.9358 | 0.02665 | -0.0532 | 72.6379
17 | 1.9523 | 0.02944 | -0.051 | 66.3145
17.5 | 1.9682 | 0.03238 | -0.0491 | 60.7844
18 | 1.9819 | 0.03565 | -0.0473 | 55.5933
18.5 | 1.9913 | 0.03934 | -0.0456 | 50.6177
19 | 1.9998 | 0.04334 | -0.0442 | 46.1421
19.5 | 2.007 | 0.0475 | -0.043 | 42.2526
20 | 2.0094 | 0.05223 | -0.0418 | 38.4721

## 123. Re 14M Mach 0.10 (1)
BIGFOIL.COM POLAR EXPORT
GA 30A614
GA 30A614 |  |  |  | Cl Max: | 1.93 | at alpha= | 15 | deg
JavaFoil+Calcfoil stall+Eppler ext transition |  |  |  | L/D Max: | 115.409 | at alpha= | 8 | deg
Re: | 14000000 |  |  | Cd Min: | 0.00878 | at alpha= | -6 | deg
Mach: | 0.1 |  |  | Cl=0 at alpha= | -4.082 | deg
|  |  |  | @ Cl=0.1, Cd= | 0.0089903
|  |  |  | @ Cl=0.4, Cd= | 0.0090577
|  |  |  | @ Cl=0.6, Cd= | 0.0092153
alpha (deg) | Cl | Cd | Cm | Cl/Cd
-16.5 | -0.688 | 0.10249 | -0.045 | -6.71
-16 | -0.694 | 0.09688 | -0.046 | -7.161
-15.5 | -0.701 | 0.08774 | -0.048 | -7.986
-15 | -0.704 | 0.08049 | -0.05 | -8.747
-14.5 | -0.706 | 0.07309 | -0.051 | -9.653
-14 | -0.709 | 0.06213 | -0.054 | -11.416
-13.5 | -0.707 | 0.05444 | -0.057 | -12.991
-13 | -0.704 | 0.04583 | -0.059 | -15.368
-12.5 | -0.698 | 0.03852 | -0.062 | -18.112
-12 | -0.725 | 0.01928 | -0.069 | -37.575
-11.5 | -0.732 | 0.01326 | -0.074 | -55.229
-11 | -0.705 | 0.01197 | -0.075 | -58.883
-10.5 | -0.671 | 0.01186 | -0.075 | -56.592
-10 | -0.634 | 0.01089 | -0.076 | -58.26
-9.5 | -0.593 | 0.01044 | -0.077 | -56.845
-9 | -0.549 | 0.01063 | -0.077 | -51.657
-8.5 | -0.502 | 0.01029 | -0.078 | -48.78
-8 | -0.452 | 0.00965 | -0.079 | -46.845
-7.5 | -0.4 | 0.00944 | -0.079 | -42.312
-7 | -0.345 | 0.00922 | -0.08 | -37.41
-6.5 | -0.288 | 0.00904 | -0.081 | -31.885
-6 | -0.231 | 0.00878 | -0.082 | -26.254
-5.5 | -0.172 | 0.00893 | -0.082 | -19.222
-5 | -0.112 | 0.00913 | -0.083 | -12.226
-4.5 | -0.051 | 0.00911 | -0.084 | -5.602
-4 | 0.01 | 0.00925 | -0.084 | 1.099
-3.5 | 0.072 | 0.00904 | -0.085 | 7.934
-3 | 0.134 | 0.00893 | -0.086 | 14.967
-2.5 | 0.196 | 0.00898 | -0.086 | 21.795
-2 | 0.258 | 0.00896 | -0.087 | 28.777
-1.5 | 0.32 | 0.00901 | -0.088 | 35.533
-1 | 0.383 | 0.00908 | -0.089 | 42.129
-0.5 | 0.444 | 0.009 | -0.089 | 49.331
0 | 0.509 | 0.00902 | -0.09 | 56.406
0.5 | 0.571 | 0.00922 | -0.091 | 61.928
1 | 0.633 | 0.00921 | -0.091 | 68.701
1.5 | 0.695 | 0.00941 | -0.092 | 73.806
2 | 0.757 | 0.00957 | -0.093 | 79.088
2.5 | 0.818 | 0.00962 | -0.093 | 85.075
3 | 0.88 | 0.00983 | -0.094 | 89.481
3.5 | 0.941 | 0.01 | -0.095 | 94.167
4 | 1.002 | 0.01021 | -0.096 | 98.193
4.5 | 1.063 | 0.0106 | -0.096 | 100.31
5 | 1.124 | 0.01104 | -0.097 | 101.78
5.5 | 1.184 | 0.01148 | -0.098 | 103.102
6 | 1.243 | 0.01202 | -0.098 | 103.406
6.5 | 1.302 | 0.01205 | -0.099 | 108.05
7 | 1.36 | 0.01235 | -0.1 | 110.107
7.5 | 1.418 | 0.01294 | -0.1 | 109.578
8 | 1.474 | 0.01277 | -0.101 | 115.409
8.5 | 1.529 | 0.01365 | -0.102 | 112.064
9 | 1.582 | 0.0138 | -0.102 | 114.62
9.5 | 1.633 | 0.01435 | -0.103 | 113.836
10 | 1.682 | 0.01494 | -0.104 | 112.635
10.5 | 1.729 | 0.01606 | -0.104 | 107.643
11 | 1.773 | 0.01629 | -0.105 | 108.838
11.5 | 1.813 | 0.01771 | -0.106 | 102.361
12 | 1.85 | 0.01856 | -0.106 | 99.653
12.5 | 1.883 | 0.01925 | -0.107 | 97.839
13 | 1.913 | 0.01945 | -0.108 | 98.344
13.5 | 1.895 | 0.0219 | -0.106 | 86.541
14 | 1.911 | 0.02324 | -0.106 | 82.241
14.5 | 1.923 | 0.02467 | -0.106 | 77.93
15 | 1.93 | 0.02617 | -0.106 | 73.747
15.5 | 1.926 | 0.02804 | -0.106 | 68.713
16 | 1.916 | 0.02987 | -0.106 | 64.136
16.5 | 1.899 | 0.03221 | -0.106 | 58.939
17 | 1.877 | 0.03464 | -0.107 | 54.175
17.5 | 1.851 | 0.03726 | -0.107 | 49.672
18 | 1.821 | 0.03982 | -0.107 | 45.74
18.5 | 1.786 | 0.04301 | -0.107 | 41.532
19 | 1.748 | 0.04641 | -0.107 | 37.668
19.5 | 1.705 | 0.05083 | -0.106 | 33.549
20 | 1.659 | 0.05603 | -0.106 | 29.608

## 124. Re 14M Mach 0.10 (2)
BIGFOIL.COM POLAR EXPORT
GA 30A614
GA 30A614 |  |  |  | Cl Max: | 2.0009 | at alpha= | 19.5 | deg
XFOIL ncrit=9 |  |  |  | L/D Max: | 176.481 | at alpha= | 6 | deg
Re: | 14000000 |  |  | Cd Min: | 0.05566 | at alpha= | 20 | deg
Mach: | 0.1 |  |  | Cl=0 at alpha= | -4.0237 | deg
|  |  |  | @ Cl=0.1, Cd= | 0.0054224
|  |  |  | @ Cl=0.4, Cd= | 0.0051524
|  |  |  | @ Cl=0.6, Cd= | 0.0052855
alpha (deg) | Cl | Cd | Cm | Cl/Cd
-20 | -1.6485 | 0.02432 | -0.1113 | -67.7837
-19.5 | -1.6404 | 0.022 | -0.1072 | -74.5636
-19 | -1.617 | 0.02031 | -0.1036 | -79.616
-18.5 | -1.5764 | 0.0188 | -0.1024 | -83.8511
-18 | -1.5368 | 0.0176 | -0.1003 | -87.3182
-17.5 | -1.4959 | 0.0166 | -0.098 | -90.1145
-17 | -1.4508 | 0.01572 | -0.0963 | -92.2901
-16.5 | -1.4032 | 0.01492 | -0.0949 | -94.0483
-16 | -1.3538 | 0.01421 | -0.0937 | -95.2709
-15.5 | -1.3031 | 0.01353 | -0.0927 | -96.3119
-15 | -1.2513 | 0.01292 | -0.0918 | -96.8498
-14.5 | -1.1987 | 0.01232 | -0.091 | -97.2971
-14 | -1.146 | 0.01166 | -0.0902 | -98.2847
-13.5 | -1.0925 | 0.01105 | -0.0895 | -98.8688
-13 | -1.0383 | 0.01048 | -0.0889 | -99.0744
-12.5 | -0.9833 | 0.00998 | -0.0885 | -98.5271
-12 | -0.9275 | 0.00955 | -0.0881 | -97.1204
-11.5 | -0.871 | 0.00915 | -0.0878 | -95.1913
-11 | -0.8142 | 0.00882 | -0.0876 | -92.3129
-10.5 | -0.7575 | 0.00842 | -0.0873 | -89.9644
-10 | -0.7006 | 0.00804 | -0.0872 | -87.1393
-9.5 | -0.643 | 0.00776 | -0.0871 | -82.8608
-9 | -0.5851 | 0.00748 | -0.0871 | -78.2219
-8.5 | -0.5272 | 0.00718 | -0.0871 | -73.4262
-8 | -0.469 | 0.00697 | -0.0872 | -67.2884
-7.5 | -0.4104 | 0.00674 | -0.0873 | -60.8902
-7 | -0.3519 | 0.00652 | -0.0875 | -53.9724
-6.5 | -0.2928 | 0.00634 | -0.0877 | -46.183
-6 | -0.2341 | 0.00615 | -0.0879 | -38.065
-5.5 | -0.1747 | 0.006 | -0.0883 | -29.1167
-5 | -0.1158 | 0.00585 | -0.0885 | -19.7949
-4.5 | -0.0563 | 0.00572 | -0.0889 | -9.8427
-4 | 0.0028 | 0.0056 | -0.0893 | 0.5
-3.5 | 0.0622 | 0.00548 | -0.0897 | 11.3504
-3 | 0.1213 | 0.00539 | -0.09 | 22.5046
-2.5 | 0.1806 | 0.00526 | -0.0905 | 34.3346
-2 | 0.2396 | 0.0052 | -0.0909 | 46.0769
-1.5 | 0.2984 | 0.00515 | -0.0912 | 57.9417
-1 | 0.3568 | 0.00513 | -0.0916 | 69.5517
-0.5 | 0.4146 | 0.00516 | -0.0918 | 80.3488
0 | 0.4727 | 0.00518 | -0.0921 | 91.2548
0.5 | 0.53 | 0.00522 | -0.0923 | 101.5326
1 | 0.5879 | 0.00526 | -0.0927 | 111.7681
1.5 | 0.6449 | 0.00538 | -0.0928 | 119.8699
2 | 0.7015 | 0.0055 | -0.093 | 127.5455
2.5 | 0.7584 | 0.00564 | -0.0932 | 134.4681
3 | 0.8153 | 0.00576 | -0.0934 | 141.5451
3.5 | 0.8721 | 0.00589 | -0.0936 | 148.0645
4 | 0.9276 | 0.00612 | -0.0936 | 151.5686
4.5 | 0.982 | 0.00643 | -0.0934 | 152.7216
5 | 1.0372 | 0.00662 | -0.0934 | 156.6767
6 | 1.1383 | 0.00645 | -0.0916 | 176.4806
6.5 | 1.1886 | 0.00683 | -0.0906 | 174.0264
7 | 1.244 | 0.00722 | -0.0907 | 172.2992
7.5 | 1.3023 | 0.00766 | -0.0917 | 170.0131
8 | 1.3535 | 0.00814 | -0.0911 | 166.2776
8.5 | 1.402 | 0.00861 | -0.0899 | 162.8339
9 | 1.4501 | 0.00911 | -0.0887 | 159.1767
9.5 | 1.4975 | 0.00962 | -0.0875 | 155.6653
10 | 1.5436 | 0.01015 | -0.086 | 152.0788
10.5 | 1.5878 | 0.01068 | -0.0842 | 148.6704
11 | 1.6257 | 0.01127 | -0.0812 | 144.2502
11.5 | 1.6622 | 0.01193 | -0.0781 | 139.3294
12 | 1.6988 | 0.01266 | -0.0753 | 134.1864
12.5 | 1.7321 | 0.0136 | -0.0723 | 127.3603
13 | 1.763 | 0.01474 | -0.0691 | 119.6065
13.5 | 1.7931 | 0.01602 | -0.0662 | 111.9288
14 | 1.8206 | 0.01754 | -0.0633 | 103.797
14.5 | 1.8483 | 0.01918 | -0.0607 | 96.366
15 | 1.8739 | 0.02103 | -0.0582 | 89.106
15.5 | 1.8966 | 0.02319 | -0.0557 | 81.7853
16 | 1.9189 | 0.02544 | -0.0534 | 75.4285
16.5 | 1.9375 | 0.0281 | -0.0512 | 68.9502
17 | 1.9533 | 0.03104 | -0.0489 | 62.9285
17.5 | 1.9693 | 0.03414 | -0.0471 | 57.6831
18 | 1.9798 | 0.03782 | -0.0452 | 52.348
18.5 | 1.9887 | 0.04172 | -0.0435 | 47.6678
19 | 1.9972 | 0.04586 | -0.0422 | 43.5499
19.5 | 2.0009 | 0.0505 | -0.041 | 39.6218
20 | 2.0008 | 0.05566 | -0.0399 | 35.9468

## 125. Re 14M Mach 0.25 (1)
BIGFOIL.COM POLAR EXPORT
GA 30A614
GA 30A614 |  |  |  | Cl Max: | 1.876 | at alpha= | 14 | deg
JavaFoil+Calcfoil stall+Eppler ext transition |  |  |  | L/D Max: | 113.189 | at alpha= | 8 | deg
Re: | 14000000 |  |  | Cd Min: | 0.00893 | at alpha= | -6 | deg
Mach: | 0.25 |  |  | Cl=0 at alpha= | -4.0807 | deg
|  |  |  | @ Cl=0.1, Cd= | 0.0090846
|  |  |  | @ Cl=0.4, Cd= | 0.0090811
|  |  |  | @ Cl=0.6, Cd= | 0.00931
alpha (deg) | Cl | Cd | Cm | Cl/Cd
-15.5 | -0.493 | 0.10982 | -0.042 | -4.488
-15 | -0.521 | 0.10209 | -0.043 | -5.102
-14.5 | -0.545 | 0.0948 | -0.044 | -5.745
-14 | -0.564 | 0.0875 | -0.046 | -6.446
-13.5 | -0.581 | 0.07827 | -0.049 | -7.424
-13 | -0.592 | 0.07082 | -0.051 | -8.357
-12.5 | -0.602 | 0.06057 | -0.055 | -9.932
-12 | -0.607 | 0.05102 | -0.059 | -11.9
-11.5 | -0.609 | 0.04044 | -0.063 | -15.071
-11 | -0.612 | 0.02958 | -0.067 | -20.683
-10.5 | -0.651 | 0.01302 | -0.077 | -50.047
-10 | -0.623 | 0.01166 | -0.078 | -53.425
-9.5 | -0.588 | 0.01104 | -0.079 | -53.31
-9 | -0.549 | 0.01104 | -0.08 | -49.713
-8.5 | -0.505 | 0.01057 | -0.08 | -47.747
-8 | -0.457 | 0.00995 | -0.081 | -45.913
-7.5 | -0.406 | 0.00967 | -0.082 | -41.951
-7 | -0.351 | 0.00935 | -0.082 | -37.551
-6.5 | -0.294 | 0.00913 | -0.083 | -32.236
-6 | -0.236 | 0.00893 | -0.084 | -26.382
-5.5 | -0.176 | 0.00904 | -0.084 | -19.425
-5 | -0.114 | 0.00925 | -0.085 | -12.376
-4.5 | -0.052 | 0.00923 | -0.086 | -5.673
-4 | 0.01 | 0.00915 | -0.087 | 1.14
-3.5 | 0.074 | 0.00913 | -0.087 | 8.07
-3 | 0.137 | 0.00902 | -0.088 | 15.203
-2.5 | 0.201 | 0.00897 | -0.089 | 22.391
-2 | 0.265 | 0.00904 | -0.09 | 29.286
-1.5 | 0.329 | 0.00901 | -0.09 | 36.485
-1 | 0.393 | 0.00909 | -0.091 | 43.228
-0.5 | 0.456 | 0.00901 | -0.092 | 50.631
0 | 0.523 | 0.00922 | -0.092 | 56.715
0.5 | 0.587 | 0.00931 | -0.093 | 63.014
1 | 0.65 | 0.00931 | -0.094 | 69.871
1.5 | 0.714 | 0.00952 | -0.095 | 74.954
2 | 0.777 | 0.00962 | -0.095 | 80.797
2.5 | 0.841 | 0.00979 | -0.096 | 85.834
3 | 0.904 | 0.01002 | -0.097 | 90.209
3.5 | 0.967 | 0.0102 | -0.097 | 94.822
4 | 1.029 | 0.01041 | -0.098 | 98.864
4.5 | 1.092 | 0.0109 | -0.099 | 100.162
5 | 1.154 | 0.01129 | -0.1 | 102.211
5.5 | 1.215 | 0.01211 | -0.1 | 100.367
6 | 1.276 | 0.01243 | -0.101 | 102.693
6.5 | 1.336 | 0.01245 | -0.102 | 107.319
7 | 1.395 | 0.0128 | -0.103 | 109.009
7.5 | 1.454 | 0.01339 | -0.103 | 108.572
8 | 1.511 | 0.01335 | -0.104 | 113.189
8.5 | 1.566 | 0.01431 | -0.104 | 109.443
9 | 1.619 | 0.015 | -0.105 | 107.918
9.5 | 1.669 | 0.01567 | -0.106 | 106.552
10 | 1.717 | 0.01627 | -0.106 | 105.555
10.5 | 1.762 | 0.01711 | -0.107 | 102.964
11 | 1.803 | 0.01746 | -0.108 | 103.24
11.5 | 1.838 | 0.01915 | -0.109 | 95.981
12 | 1.869 | 0.01942 | -0.109 | 96.244
12.5 | 1.852 | 0.02173 | -0.107 | 85.265
13 | 1.866 | 0.0231 | -0.107 | 80.795
13.5 | 1.875 | 0.02458 | -0.108 | 76.253
14 | 1.876 | 0.02632 | -0.108 | 71.281
14.5 | 1.871 | 0.0283 | -0.108 | 66.123
15 | 1.859 | 0.03056 | -0.108 | 60.828
15.5 | 1.832 | 0.03318 | -0.108 | 55.22
16 | 1.793 | 0.03594 | -0.108 | 49.881
16.5 | 1.745 | 0.03902 | -0.108 | 44.722
17 | 1.688 | 0.0426 | -0.108 | 39.635
17.5 | 1.624 | 0.04628 | -0.108 | 35.104
18 | 1.552 | 0.05096 | -0.107 | 30.447
18.5 | 1.47 | 0.05737 | -0.107 | 25.618
19 | 1.381 | 0.06532 | -0.106 | 21.14

## 126. Re 14M Mach 0.25 (2)
BIGFOIL.COM POLAR EXPORT
GA 30A614
GA 30A614 |  |  |  | Cl Max: | 1.9672 | at alpha= | 18.5 | deg
XFOIL ncrit=9 |  |  |  | L/D Max: | 176.593 | at alpha= | 5.5 | deg
Re: | 14000000 |  |  | Cd Min: | 0.18568 | at alpha= | -20 | deg
Mach: | 0.25 |  |  | Cl=0 at alpha= | -4.0138 | deg
|  |  |  | @ Cl=0.1, Cd= | 0.0054607
|  |  |  | @ Cl=0.4, Cd= | 0.0051806
|  |  |  | @ Cl=0.6, Cd= | 0.0052845
alpha (deg) | Cl | Cd | Cm | Cl/Cd
-20 | -0.6915 | 0.18568 | -0.0034 | -3.7241
-19.5 | -0.6989 | 0.17435 | -0.0105 | -4.0086
-19 | -0.7134 | 0.16184 | -0.0183 | -4.4081
-18.5 | -0.7571 | 0.14463 | -0.0291 | -5.2347
-18 | -0.9759 | 0.10173 | -0.0592 | -9.593
-17.5 | -1.429 | 0.03244 | -0.1232 | -44.0506
-17 | -1.4554 | 0.02511 | -0.126 | -57.961
-16.5 | -1.4485 | 0.0221 | -0.1209 | -65.543
-16 | -1.4158 | 0.01975 | -0.1173 | -71.6861
-15.5 | -1.3731 | 0.01787 | -0.1141 | -76.8383
-15 | -1.3245 | 0.01635 | -0.1112 | -81.0092
-14.5 | -1.2718 | 0.01506 | -0.1087 | -84.4489
-14 | -1.2164 | 0.01398 | -0.1063 | -87.01
-13.5 | -1.1592 | 0.01305 | -0.1043 | -88.8276
-13 | -1.1006 | 0.01224 | -0.1024 | -89.9183
-12.5 | -1.0415 | 0.01147 | -0.1007 | -90.8021
-12 | -0.9824 | 0.01073 | -0.0992 | -91.5564
-11.5 | -0.9224 | 0.01007 | -0.0978 | -91.5988
-11 | -0.8617 | 0.00951 | -0.0966 | -90.6099
-10.5 | -0.8006 | 0.00906 | -0.0956 | -88.3664
-10 | -0.7389 | 0.00865 | -0.0948 | -85.422
-9.5 | -0.6777 | 0.00822 | -0.0941 | -82.4453
-9 | -0.6164 | 0.00783 | -0.0934 | -78.7229
-8.5 | -0.5545 | 0.00752 | -0.0929 | -73.7367
-8 | -0.493 | 0.00722 | -0.0925 | -68.2825
-7.5 | -0.4313 | 0.00695 | -0.0922 | -62.0576
-7 | -0.3693 | 0.00671 | -0.092 | -55.0373
-6.5 | -0.3075 | 0.00646 | -0.0919 | -47.6006
-6 | -0.2456 | 0.00628 | -0.0919 | -39.1083
-5.5 | -0.1836 | 0.00607 | -0.092 | -30.2471
-5 | -0.1218 | 0.00594 | -0.0921 | -20.5051
-4.5 | -0.0599 | 0.00577 | -0.0923 | -10.3813
-4 | 0.0017 | 0.00565 | -0.0925 | 0.30088
-3.5 | 0.0636 | 0.00552 | -0.0928 | 11.5217
-3 | 0.125 | 0.00542 | -0.0931 | 23.0627
-2.5 | 0.1867 | 0.00531 | -0.0934 | 35.1601
-2 | 0.2478 | 0.00522 | -0.0938 | 47.4713
-1.5 | 0.3087 | 0.00517 | -0.0941 | 59.7099
-1 | 0.3692 | 0.00516 | -0.0944 | 71.5504
-0.5 | 0.4291 | 0.0052 | -0.0946 | 82.5192
0 | 0.4891 | 0.00521 | -0.0949 | 93.8772
0.5 | 0.5484 | 0.00525 | -0.095 | 104.4571
1 | 0.6083 | 0.00529 | -0.0953 | 114.9905
1.5 | 0.6674 | 0.00539 | -0.0955 | 123.8219
2 | 0.7257 | 0.00555 | -0.0955 | 130.7568
2.5 | 0.7844 | 0.0057 | -0.0956 | 137.614
3 | 0.8432 | 0.00584 | -0.0957 | 144.3836
3.5 | 0.9019 | 0.00598 | -0.0958 | 150.8194
4 | 0.9597 | 0.0062 | -0.0957 | 154.7903
4.5 | 1.0158 | 0.00653 | -0.0953 | 155.559
5 | 1.0728 | 0.00676 | -0.0951 | 158.6982
5.5 | 1.1249 | 0.00637 | -0.0941 | 176.5934
6 | 1.1767 | 0.00667 | -0.0927 | 176.4168
6.5 | 1.2289 | 0.00705 | -0.0913 | 174.3121
7.5 | 1.3468 | 0.00802 | -0.0919 | 167.9302
8 | 1.3971 | 0.00849 | -0.0902 | 164.5583
8.5 | 1.4469 | 0.00901 | -0.0885 | 160.5882
9 | 1.494 | 0.00964 | -0.0864 | 154.9793
9.5 | 1.5396 | 0.01025 | -0.0839 | 150.2049
10 | 1.5799 | 0.01084 | -0.0805 | 145.7472
10.5 | 1.6199 | 0.01152 | -0.0771 | 140.6163
11 | 1.6583 | 0.01234 | -0.0737 | 134.3841
11.5 | 1.6949 | 0.01333 | -0.0703 | 127.1493
12 | 1.7303 | 0.01449 | -0.067 | 119.4134
12.5 | 1.7639 | 0.01583 | -0.0638 | 111.4277
13 | 1.7948 | 0.01745 | -0.0606 | 102.8539
13.5 | 1.8222 | 0.01943 | -0.0573 | 93.7828
14 | 1.8476 | 0.02165 | -0.0542 | 85.3395
14.5 | 1.8713 | 0.02413 | -0.0513 | 77.5508
15 | 1.8919 | 0.0269 | -0.0485 | 70.3309
15.5 | 1.9119 | 0.02987 | -0.0459 | 64.0074
16 | 1.9278 | 0.03327 | -0.0434 | 57.9441
16.5 | 1.9407 | 0.03706 | -0.041 | 52.3664
17 | 1.9537 | 0.04098 | -0.039 | 47.6745
17.5 | 1.9615 | 0.04551 | -0.0371 | 43.1004
18 | 1.9648 | 0.05052 | -0.0353 | 38.8915
18.5 | 1.9672 | 0.05584 | -0.034 | 35.2292
19 | 1.9653 | 0.06164 | -0.0329 | 31.8835
19.5 | 1.9551 | 0.06849 | -0.0322 | 28.5458
20 | 1.9495 | 0.075 | -0.0319 | 25.9933

## 127. Re 14M Mach 0.50 (1)
BIGFOIL.COM POLAR EXPORT
GA 30A614
GA 30A614 |  |  |  | Cl Max: | 1.75 | at alpha= | 9 | deg
JavaFoil+Calcfoil stall+Eppler ext transition |  |  |  | L/D Max: | 102.754 | at alpha= | 7.5 | deg
Re: | 14000000 |  |  | Cd Min: | 0.00908 | at alpha= | -5 | deg
Mach: | 0.5 |  |  | Cl=0 at alpha= | -4.0857 | deg
|  |  |  | @ Cl=0.1, Cd= | 0.0092158
|  |  |  | @ Cl=0.4, Cd= | 0.0093983
|  |  |  | @ Cl=0.6, Cd= | 0.0094373
alpha (deg) | Cl | Cd | Cm | Cl/Cd
-20 | -0.91 | 0.17742 | -0.046 | -5.128
-19.5 | -0.881 | 0.17372 | -0.046 | -5.071
-19 | -0.853 | 0.1631 | -0.046 | -5.231
-18.5 | -0.824 | 0.15696 | -0.045 | -5.251
-18 | -0.796 | 0.15578 | -0.046 | -5.111
-17.5 | -0.768 | 0.14668 | -0.046 | -5.237
-17 | -0.74 | 0.14435 | -0.046 | -5.128
-16.5 | -0.715 | 0.12457 | -0.048 | -5.737
-16 | -0.687 | 0.1177 | -0.049 | -5.836
-15.5 | -0.659 | 0.11153 | -0.049 | -5.908
-15 | -0.63 | 0.10625 | -0.049 | -5.927
-14.5 | -0.6 | 0.10238 | -0.049 | -5.865
-14 | -0.571 | 0.09945 | -0.048 | -5.745
-13.5 | -0.542 | 0.09597 | -0.047 | -5.647
-13 | -0.512 | 0.09231 | -0.046 | -5.552
-12.5 | -0.484 | 0.08931 | -0.046 | -5.416
-12 | -0.455 | 0.08561 | -0.046 | -5.317
-11.5 | -0.427 | 0.08382 | -0.047 | -5.095
-11 | -0.399 | 0.07728 | -0.048 | -5.157
-10.5 | -0.371 | 0.07119 | -0.05 | -5.208
-10 | -0.343 | 0.06451 | -0.052 | -5.322
-9.5 | -0.319 | 0.05433 | -0.059 | -5.869
-9 | -0.292 | 0.04801 | -0.062 | -6.08
-8.5 | -0.257 | 0.05463 | -0.054 | -4.7
-8 | -0.227 | 0.05346 | -0.052 | -4.249
-7.5 | -0.309 | 0.03797 | -0.068 | -8.146
-7 | -0.35 | 0.01098 | -0.092 | -31.876
-6.5 | -0.307 | 0.0101 | -0.093 | -30.368
-6 | -0.252 | 0.00967 | -0.094 | -26.072
-5.5 | -0.191 | 0.00919 | -0.094 | -20.761
-5 | -0.126 | 0.00908 | -0.095 | -13.841
-4.5 | -0.058 | 0.00929 | -0.096 | -6.221
-4 | 0.012 | 0.00924 | -0.097 | 1.252
-3.5 | 0.082 | 0.00916 | -0.098 | 8.945
-3 | 0.153 | 0.00938 | -0.098 | 16.291
-2.5 | 0.224 | 0.00939 | -0.099 | 23.856
-2 | 0.295 | 0.0093 | -0.1 | 31.766
-1.5 | 0.367 | 0.00938 | -0.101 | 39.109
-1 | 0.439 | 0.00942 | -0.102 | 46.595
-0.5 | 0.509 | 0.0094 | -0.102 | 54.175
0 | 0.584 | 0.00939 | -0.103 | 62.16
0.5 | 0.655 | 0.0096 | -0.104 | 68.212
1 | 0.726 | 0.00983 | -0.105 | 73.852
1.5 | 0.797 | 0.01009 | -0.106 | 79.004
2 | 0.868 | 0.0102 | -0.106 | 85.114
2.5 | 0.938 | 0.01047 | -0.107 | 89.635
3 | 1.008 | 0.01077 | -0.108 | 93.646
3.5 | 1.078 | 0.01108 | -0.109 | 97.349
4 | 1.148 | 0.01147 | -0.11 | 100.012
4.5 | 1.216 | 0.01204 | -0.111 | 101.034
5 | 1.284 | 0.01275 | -0.111 | 100.721
5.5 | 1.351 | 0.01322 | -0.112 | 102.223
6 | 1.417 | 0.01443 | -0.113 | 98.207
6.5 | 1.481 | 0.01506 | -0.114 | 98.366
7 | 1.543 | 0.01595 | -0.115 | 96.727
7.5 | 1.602 | 0.01559 | -0.115 | 102.754
8 | 1.658 | 0.01714 | -0.116 | 96.748
8.5 | 1.709 | 0.01825 | -0.117 | 93.67
9 | 1.75 | 0.01868 | -0.117 | 93.659
9.5 | 1.738 | 0.0215 | -0.115 | 80.841
10 | 1.743 | 0.02379 | -0.115 | 73.293
10.5 | 1.719 | 0.02687 | -0.115 | 63.958
11 | 1.646 | 0.03028 | -0.115 | 54.368
11.5 | 1.369 | 0.03637 | -0.114 | 37.637
12 | 1.064 | 0.04247 | -0.113 | 25.044
12.5 | 1.086 | 0.0471 | -0.112 | 23.067
13 | 1.096 | 0.05874 | -0.109 | 18.651
13.5 | 1.139 | 0.05309 | -0.112 | 21.451
14 | 1.161 | 0.05971 | -0.111 | 19.437

## 128. Re 14M Mach 0.50 (2)
BIGFOIL.COM POLAR EXPORT
GA 30A614
GA 30A614 |  |  |  | Cl Max: | 1.9203 | at alpha= | 15 | deg
XFOIL ncrit=9 |  |  |  | L/D Max: | 173.774 | at alpha= | 6 | deg
Re: | 14000000 |  |  | Cd Min: | 0.24762 | at alpha= | -20 | deg
Mach: | 0.5 |  |  | Cl=0 at alpha= | -3.9673 | deg
|  |  |  | @ Cl=0.1, Cd= | 0.0056937
|  |  |  | @ Cl=0.4, Cd= | 0.0053264
|  |  |  | @ Cl=0.6, Cd= | 0.0054209
alpha (deg) | Cl | Cd | Cm | Cl/Cd
-20 | -0.5885 | 0.24762 | 0.0165 | -2.3766
-19.5 | -0.5682 | 0.23836 | 0.0111 | -2.3838
-19 | -0.5476 | 0.22961 | 0.0058 | -2.3849
-18.5 | -0.5274 | 0.22105 | 0.0007 | -2.3859
-18 | -0.5069 | 0.21411 | -0.0032 | -2.3675
-17.5 | -0.4866 | 0.20697 | -0.0071 | -2.3511
-17 | -0.4678 | 0.1984 | -0.012 | -2.3579
-15.5 | -0.4282 | 0.16979 | -0.0273 | -2.5219
-15 | -0.4152 | 0.16097 | -0.0321 | -2.5794
-14.5 | -0.4159 | 0.14974 | -0.038 | -2.7775
-14 | -0.4187 | 0.13876 | -0.0439 | -3.0174
-13.5 | -0.4291 | 0.12725 | -0.0503 | -3.3721
-13 | -0.4324 | 0.1175 | -0.0558 | -3.68
-12.5 | -0.4417 | 0.10726 | -0.0618 | -4.118
-12 | -0.4552 | 0.09689 | -0.0683 | -4.6981
-11.5 | -0.4707 | 0.08666 | -0.075 | -5.4316
-11 | -0.4881 | 0.07671 | -0.082 | -6.3629
-10.5 | -0.5041 | 0.06714 | -0.0891 | -7.5082
-10 | -0.518 | 0.05792 | -0.0965 | -8.9434
-9.5 | -0.5318 | 0.04823 | -0.1062 | -11.0263
-9 | -0.5396 | 0.03648 | -0.1203 | -14.7917
-8.5 | -0.5492 | 0.02477 | -0.1276 | -22.172
-8 | -0.5568 | 0.01562 | -0.1264 | -35.6466
-7.5 | -0.5315 | 0.00951 | -0.1209 | -55.8885
-7 | -0.4608 | 0.00786 | -0.1167 | -58.626
-6.5 | -0.383 | 0.00727 | -0.1139 | -52.6823
-6 | -0.3053 | 0.00689 | -0.112 | -44.3106
-5.5 | -0.229 | 0.00658 | -0.1104 | -34.8024
-5 | -0.1532 | 0.00632 | -0.1092 | -24.2405
-4.5 | -0.0786 | 0.00609 | -0.1083 | -12.9064
-4 | -0.0048 | 0.00591 | -0.1076 | -0.81218
-3.5 | 0.0686 | 0.00575 | -0.1073 | 11.9304
-3 | 0.1411 | 0.00562 | -0.107 | 25.1068
-2.5 | 0.2133 | 0.00549 | -0.1069 | 38.8525
-2 | 0.2848 | 0.00538 | -0.1069 | 52.9368
-1.5 | 0.3554 | 0.00532 | -0.1069 | 66.8045
-1 | 0.4249 | 0.00533 | -0.1068 | 79.7186
-0.5 | 0.4941 | 0.00535 | -0.1068 | 92.3551
0 | 0.5624 | 0.00541 | -0.1067 | 103.9556
0.5 | 0.6311 | 0.00543 | -0.1067 | 116.2247
1 | 0.6998 | 0.00551 | -0.1067 | 127.0054
1.5 | 0.7673 | 0.00564 | -0.1064 | 136.0461
2 | 0.8352 | 0.00575 | -0.1062 | 145.2522
2.5 | 0.9011 | 0.00601 | -0.1056 | 149.9334
3 | 0.9673 | 0.00627 | -0.1049 | 154.2743
3.5 | 1.0343 | 0.00649 | -0.1042 | 159.3683
4 | 1.101 | 0.00673 | -0.1033 | 163.5958
4.5 | 1.1664 | 0.00705 | -0.1021 | 165.4468
5 | 1.2284 | 0.00748 | -0.1001 | 164.2246
6 | 1.3398 | 0.00771 | -0.0934 | 173.7743
6.5 | 1.4004 | 0.00841 | -0.0909 | 166.5161
7 | 1.448 | 0.00912 | -0.0857 | 158.7719
7.5 | 1.4971 | 0.00993 | -0.081 | 150.7654
8 | 1.5453 | 0.01095 | -0.0763 | 141.1233
8.5 | 1.5897 | 0.01229 | -0.0714 | 129.3491
9 | 1.6291 | 0.0141 | -0.0663 | 115.539
9.5 | 1.6706 | 0.01607 | -0.0619 | 103.9577
10 | 1.7105 | 0.01831 | -0.0575 | 93.4189
10.5 | 1.7497 | 0.02077 | -0.0533 | 84.2417
11 | 1.7858 | 0.0235 | -0.049 | 75.9915
11.5 | 1.8154 | 0.02675 | -0.0446 | 67.8654
12 | 1.839 | 0.03048 | -0.04 | 60.3346
12.5 | 1.8593 | 0.03459 | -0.0357 | 53.7525
13 | 1.8767 | 0.03907 | -0.0315 | 48.0343
13.5 | 1.8902 | 0.04401 | -0.0276 | 42.9493
14 | 1.9057 | 0.04897 | -0.024 | 38.9157
14.5 | 1.9132 | 0.05467 | -0.0207 | 34.9954
15 | 1.9203 | 0.06063 | -0.0178 | 31.6724
15.5 | 1.9161 | 0.06762 | -0.0154 | 28.3363
16 | 1.9015 | 0.07573 | -0.0139 | 25.1089
16.5 | 1.8746 | 0.08506 | -0.0136 | 22.0386
17 | 1.839 | 0.09547 | -0.0147 | 19.2626
17.5 | 1.7993 | 0.1066 | -0.0171 | 16.879
18 | 1.7584 | 0.11823 | -0.0209 | 14.8727
18.5 | 1.7189 | 0.13027 | -0.0259 | 13.1949
19 | 1.6808 | 0.14258 | -0.0321 | 11.7885
19.5 | 1.6453 | 0.15522 | -0.0395 | 10.5998
20 | 1.6131 | 0.16806 | -0.0478 | 9.5984

## 129. Re 16M Mach 0.00 (1)
BIGFOIL.COM POLAR EXPORT
GA 30A614
GA 30A614 |  |  |  | Cl Max: | 1.94 | at alpha= | 15 | deg
JavaFoil+Calcfoil stall+Eppler ext transition |  |  |  | L/D Max: | 115.924 | at alpha= | 9.5 | deg
Re: | 16000000 |  |  | Cd Min: | 0.00873 | at alpha= | -6 | deg
Mach: | 0 |  |  | Cl=0 at alpha= | -4.082 | deg
|  |  |  | @ Cl=0.1, Cd= | 0.0088115
|  |  |  | @ Cl=0.4, Cd= | 0.0090746
|  |  |  | @ Cl=0.6, Cd= | 0.0090961
alpha (deg) | Cl | Cd | Cm | Cl/Cd
-17 | -0.713 | 0.10414 | -0.045 | -6.848
-16.5 | -0.72 | 0.09622 | -0.047 | -7.483
-16 | -0.722 | 0.09201 | -0.047 | -7.848
-15.5 | -0.728 | 0.0814 | -0.05 | -8.946
-15 | -0.729 | 0.07497 | -0.051 | -9.718
-14.5 | -0.729 | 0.06673 | -0.053 | -10.924
-14 | -0.728 | 0.05872 | -0.055 | -12.394
-13.5 | -0.728 | 0.04801 | -0.058 | -15.161
-13 | -0.723 | 0.04057 | -0.061 | -17.819
-12.5 | -0.716 | 0.03321 | -0.063 | -21.547
-12 | -0.757 | 0.01397 | -0.072 | -54.153
-11.5 | -0.739 | 0.01242 | -0.074 | -59.509
-11 | -0.708 | 0.01209 | -0.074 | -58.556
-10.5 | -0.673 | 0.01109 | -0.075 | -60.697
-10 | -0.635 | 0.0111 | -0.076 | -57.19
-9.5 | -0.593 | 0.01066 | -0.076 | -55.661
-9 | -0.549 | 0.01041 | -0.077 | -52.694
-8.5 | -0.501 | 0.01004 | -0.078 | -49.875
-8 | -0.451 | 0.00954 | -0.078 | -47.264
-7.5 | -0.398 | 0.00927 | -0.079 | -42.991
-7 | -0.344 | 0.00903 | -0.08 | -38.042
-6.5 | -0.287 | 0.00893 | -0.08 | -32.167
-6 | -0.23 | 0.00873 | -0.081 | -26.293
-5.5 | -0.171 | 0.00913 | -0.082 | -18.701
-5 | -0.111 | 0.00888 | -0.083 | -12.516
-4.5 | -0.051 | 0.00907 | -0.083 | -5.602
-4 | 0.01 | 0.00921 | -0.084 | 1.099
-3.5 | 0.071 | 0.00876 | -0.085 | 8.152
-3 | 0.133 | 0.00887 | -0.085 | 14.998
-2.5 | 0.195 | 0.00893 | -0.086 | 21.801
-2 | 0.257 | 0.00889 | -0.087 | 28.84
-1.5 | 0.318 | 0.00879 | -0.087 | 36.212
-1 | 0.381 | 0.00914 | -0.088 | 41.666
-0.5 | 0.442 | 0.00893 | -0.089 | 49.479
0 | 0.506 | 0.00918 | -0.09 | 55.162
0.5 | 0.568 | 0.00906 | -0.09 | 62.71
1 | 0.63 | 0.00913 | -0.091 | 69.008
1.5 | 0.691 | 0.00939 | -0.092 | 73.667
2 | 0.753 | 0.00947 | -0.092 | 79.532
2.5 | 0.814 | 0.00961 | -0.093 | 84.753
3 | 0.876 | 0.00974 | -0.094 | 89.931
3.5 | 0.937 | 0.00993 | -0.094 | 94.293
4 | 0.997 | 0.01023 | -0.095 | 97.546
4.5 | 1.058 | 0.01092 | -0.096 | 96.921
5 | 1.118 | 0.01094 | -0.097 | 102.218
5.5 | 1.178 | 0.01138 | -0.097 | 103.524
6 | 1.237 | 0.01188 | -0.098 | 104.113
6.5 | 1.296 | 0.01183 | -0.099 | 109.552
7 | 1.354 | 0.01217 | -0.099 | 111.228
7.5 | 1.411 | 0.01261 | -0.1 | 111.87
8 | 1.467 | 0.01318 | -0.101 | 111.302
8.5 | 1.522 | 0.01344 | -0.101 | 113.24
9 | 1.575 | 0.0139 | -0.102 | 113.314
9.5 | 1.626 | 0.01403 | -0.102 | 115.924
10 | 1.676 | 0.01502 | -0.103 | 111.551
10.5 | 1.722 | 0.0157 | -0.104 | 109.696
11 | 1.767 | 0.01593 | -0.104 | 110.942
11.5 | 1.807 | 0.01722 | -0.105 | 104.958
12 | 1.845 | 0.018 | -0.106 | 102.523
12.5 | 1.88 | 0.01864 | -0.106 | 100.835
13 | 1.911 | 0.01882 | -0.107 | 101.53
13.5 | 1.899 | 0.02103 | -0.105 | 90.32
14 | 1.917 | 0.02219 | -0.106 | 86.381
14.5 | 1.931 | 0.02351 | -0.106 | 82.139
15 | 1.94 | 0.02495 | -0.106 | 77.76
15.5 | 1.94 | 0.02666 | -0.106 | 72.773
16 | 1.933 | 0.0284 | -0.106 | 68.043
16.5 | 1.92 | 0.03033 | -0.106 | 63.303
17 | 1.903 | 0.03253 | -0.107 | 58.492
17.5 | 1.881 | 0.03498 | -0.107 | 53.768
18 | 1.856 | 0.03732 | -0.107 | 49.734
18.5 | 1.826 | 0.04042 | -0.107 | 45.168
19 | 1.793 | 0.04323 | -0.107 | 41.48
19.5 | 1.755 | 0.04757 | -0.106 | 36.897
20 | 1.715 | 0.05174 | -0.106 | 33.157

## 130. Re 16M Mach 0.00 (2)
BIGFOIL.COM POLAR EXPORT
GA 30A614
GA 30A614 |  |  |  | Cl Max: | 2.0216 | at alpha= | 20 | deg
XFOIL ncrit=9 |  |  |  | L/D Max: | 176.973 | at alpha= | 6 | deg
Re: | 16000000 |  |  | Cd Min: | 0.051 | at alpha= | 20 | deg
Mach: | 0 |  |  | Cl=0 at alpha= | -4.023 | deg
|  |  |  | @ Cl=0.1, Cd= | 0.0053183
|  |  |  | @ Cl=0.4, Cd= | 0.0051519
|  |  |  | @ Cl=0.6, Cd= | 0.0052896
alpha (deg) | Cl | Cd | Cm | Cl/Cd
-20 | -1.6846 | 0.02073 | -0.1011 | -81.2639
-19.5 | -1.6545 | 0.01927 | -0.0986 | -85.8588
-19 | -1.6134 | 0.01799 | -0.0976 | -89.6832
-18.5 | -1.5729 | 0.01692 | -0.096 | -92.961
-18 | -1.5322 | 0.01604 | -0.0941 | -95.5237
-17.5 | -1.4878 | 0.01526 | -0.0926 | -97.4967
-17 | -1.441 | 0.01455 | -0.0915 | -99.0378
-16.5 | -1.3926 | 0.01389 | -0.0905 | -100.2592
-16 | -1.3429 | 0.01328 | -0.0897 | -101.122
-14.5 | -1.1885 | 0.01163 | -0.0879 | -102.1926
-14 | -1.136 | 0.01106 | -0.0874 | -102.7125
-13.5 | -1.0829 | 0.01053 | -0.0869 | -102.8395
-13 | -1.0293 | 0.01002 | -0.0865 | -102.7246
-12.5 | -0.9748 | 0.00955 | -0.0863 | -102.0733
-12 | -0.9195 | 0.00916 | -0.0861 | -100.3821
-11.5 | -0.8638 | 0.00882 | -0.0859 | -97.9365
-11 | -0.8075 | 0.0085 | -0.0859 | -95
-10.5 | -0.7514 | 0.00814 | -0.0858 | -92.3096
-10 | -0.695 | 0.0078 | -0.0857 | -89.1026
-9.5 | -0.6379 | 0.00752 | -0.0858 | -84.8271
-9 | -0.5806 | 0.00728 | -0.0859 | -79.7527
-8.5 | -0.5234 | 0.00701 | -0.086 | -74.6648
-8 | -0.4655 | 0.00678 | -0.0862 | -68.6578
-7.5 | -0.4076 | 0.00659 | -0.0864 | -61.8513
-7 | -0.3493 | 0.00636 | -0.0866 | -54.9214
-6.5 | -0.2909 | 0.0062 | -0.0869 | -46.9194
-6 | -0.2324 | 0.00601 | -0.0872 | -38.6689
-5.5 | -0.1737 | 0.00587 | -0.0875 | -29.5911
-5 | -0.115 | 0.00573 | -0.0879 | -20.0698
-4.5 | -0.0561 | 0.00561 | -0.0883 | -10
-4 | 0.0027 | 0.00549 | -0.0887 | 0.4918
-3.5 | 0.0616 | 0.00539 | -0.0891 | 11.4286
-3 | 0.1205 | 0.00528 | -0.0895 | 22.822
-2.5 | 0.1791 | 0.00521 | -0.0899 | 34.3762
-2 | 0.2377 | 0.00515 | -0.0903 | 46.1553
-1.5 | 0.296 | 0.00511 | -0.0906 | 57.9256
-1 | 0.3541 | 0.00512 | -0.091 | 69.1602
-0.5 | 0.4116 | 0.00516 | -0.0913 | 79.7674
0 | 0.4694 | 0.00517 | -0.0916 | 90.793
0.5 | 0.5266 | 0.0052 | -0.0919 | 101.2692
1 | 0.584 | 0.00525 | -0.0922 | 111.2381
1.5 | 0.6405 | 0.00539 | -0.0923 | 118.8312
2 | 0.6971 | 0.00549 | -0.0925 | 126.9763
2.5 | 0.7538 | 0.00562 | -0.0928 | 134.1281
3 | 0.8103 | 0.00574 | -0.093 | 141.1672
3.5 | 0.8669 | 0.00587 | -0.0932 | 147.6831
4 | 0.9218 | 0.00611 | -0.0932 | 150.8674
4.5 | 0.9766 | 0.00637 | -0.0932 | 153.3124
5 | 1.0316 | 0.00658 | -0.0932 | 156.7781
5.5 | 1.083 | 0.00633 | -0.0928 | 171.09
6 | 1.1344 | 0.00641 | -0.0921 | 176.9735
6.5 | 1.1843 | 0.0067 | -0.0911 | 176.7612
7 | 1.2346 | 0.00712 | -0.0902 | 173.3989
7.5 | 1.2917 | 0.00752 | -0.091 | 171.7686
8 | 1.3477 | 0.00794 | -0.0916 | 169.7355
8.5 | 1.3958 | 0.00841 | -0.0905 | 165.9691
9 | 1.4434 | 0.00893 | -0.0893 | 161.6349
9.5 | 1.4912 | 0.00941 | -0.0883 | 158.4697
10 | 1.538 | 0.00989 | -0.0871 | 155.5106
10.5 | 1.5845 | 0.01035 | -0.0859 | 153.0918
11 | 1.6273 | 0.01088 | -0.0841 | 149.568
11.5 | 1.6623 | 0.01151 | -0.0807 | 144.4222
12 | 1.6976 | 0.01221 | -0.0777 | 139.0336
12.5 | 1.7306 | 0.01307 | -0.0746 | 132.4101
13 | 1.7622 | 0.01408 | -0.0716 | 125.1562
13.5 | 1.7945 | 0.01513 | -0.0689 | 118.6054
14 | 1.824 | 0.01642 | -0.0661 | 111.084
14.5 | 1.8507 | 0.01796 | -0.0633 | 103.0457
15 | 1.8791 | 0.01951 | -0.061 | 96.3147
15.5 | 1.9021 | 0.02148 | -0.0585 | 88.5521
16 | 1.9271 | 0.02343 | -0.0564 | 82.2493
16.5 | 1.9451 | 0.02593 | -0.0539 | 75.0135
17 | 1.9646 | 0.02845 | -0.0519 | 69.0545
17.5 | 1.9816 | 0.03122 | -0.0499 | 63.4721
18 | 1.9927 | 0.03468 | -0.0479 | 57.4596
18.5 | 2.0051 | 0.0381 | -0.0463 | 52.6273
19 | 2.016 | 0.04175 | -0.0448 | 48.2874
19.5 | 2.0204 | 0.04619 | -0.0434 | 43.7411
20 | 2.0216 | 0.051 | -0.0422 | 39.6392

## 131. Re 16M Mach 0.10 (1)
BIGFOIL.COM POLAR EXPORT
GA 30A614
GA 30A614 |  |  |  | Cl Max: | 1.933 | at alpha= | 15 | deg
JavaFoil+Calcfoil stall+Eppler ext transition |  |  |  | L/D Max: | 115.429 | at alpha= | 9.5 | deg
Re: | 16000000 |  |  | Cd Min: | 0.00882 | at alpha= | -6 | deg
Mach: | 0.1 |  |  | Cl=0 at alpha= | -4.082 | deg
|  |  |  | @ Cl=0.1, Cd= | 0.0088952
|  |  |  | @ Cl=0.4, Cd= | 0.0091392
|  |  |  | @ Cl=0.6, Cd= | 0.0091574
alpha (deg) | Cl | Cd | Cm | Cl/Cd
-17 | -0.679 | 0.10849 | -0.044 | -6.261
-16.5 | -0.688 | 0.10105 | -0.045 | -6.813
-16 | -0.694 | 0.09582 | -0.046 | -7.245
-15.5 | -0.703 | 0.08524 | -0.049 | -8.243
-15 | -0.706 | 0.0782 | -0.05 | -9.03
-14.5 | -0.707 | 0.07153 | -0.052 | -9.886
-14 | -0.709 | 0.06255 | -0.054 | -11.329
-13.5 | -0.711 | 0.0518 | -0.057 | -13.721
-13 | -0.709 | 0.04314 | -0.06 | -16.424
-12.5 | -0.702 | 0.0366 | -0.062 | -19.173
-12 | -0.741 | 0.01548 | -0.071 | -47.849
-11.5 | -0.729 | 0.01336 | -0.073 | -54.567
-11 | -0.705 | 0.01225 | -0.075 | -57.553
-10.5 | -0.672 | 0.01123 | -0.075 | -59.823
-10 | -0.634 | 0.01123 | -0.076 | -56.472
-9.5 | -0.593 | 0.01084 | -0.077 | -54.713
-9 | -0.549 | 0.0105 | -0.077 | -52.312
-8.5 | -0.502 | 0.0101 | -0.078 | -49.704
-8 | -0.452 | 0.00951 | -0.079 | -47.523
-7.5 | -0.4 | 0.00932 | -0.079 | -42.88
-7 | -0.345 | 0.00913 | -0.08 | -37.786
-6.5 | -0.288 | 0.00891 | -0.081 | -32.386
-6 | -0.231 | 0.00882 | -0.082 | -26.145
-5.5 | -0.172 | 0.0091 | -0.082 | -18.853
-5 | -0.112 | 0.00885 | -0.083 | -12.622
-4.5 | -0.051 | 0.00904 | -0.084 | -5.644
-4 | 0.01 | 0.009 | -0.084 | 1.129
-3.5 | 0.072 | 0.00885 | -0.085 | 8.108
-3 | 0.134 | 0.00895 | -0.086 | 14.927
-2.5 | 0.196 | 0.00892 | -0.086 | 21.931
-2 | 0.258 | 0.00898 | -0.087 | 28.717
-1.5 | 0.32 | 0.00888 | -0.088 | 36.049
-1 | 0.383 | 0.00922 | -0.089 | 41.489
-0.5 | 0.444 | 0.00893 | -0.089 | 49.74
0 | 0.509 | 0.00903 | -0.09 | 56.345
0.5 | 0.571 | 0.00912 | -0.091 | 62.608
1 | 0.633 | 0.0092 | -0.091 | 68.785
1.5 | 0.695 | 0.00934 | -0.092 | 74.41
2 | 0.757 | 0.00953 | -0.093 | 79.401
2.5 | 0.818 | 0.00958 | -0.093 | 85.446
3 | 0.88 | 0.00976 | -0.094 | 90.136
3.5 | 0.941 | 0.00991 | -0.095 | 94.984
4 | 1.002 | 0.01026 | -0.096 | 97.726
4.5 | 1.063 | 0.01092 | -0.096 | 97.377
5 | 1.124 | 0.01105 | -0.097 | 101.711
5.5 | 1.184 | 0.01138 | -0.098 | 104.04
6 | 1.243 | 0.01199 | -0.098 | 103.682
6.5 | 1.302 | 0.01193 | -0.099 | 109.135
7 | 1.36 | 0.01227 | -0.1 | 110.877
7.5 | 1.418 | 0.01267 | -0.101 | 111.888
8 | 1.474 | 0.01326 | -0.101 | 111.139
8.5 | 1.529 | 0.01355 | -0.102 | 112.81
9 | 1.582 | 0.01403 | -0.102 | 112.733
9.5 | 1.633 | 0.01415 | -0.103 | 115.429
10 | 1.682 | 0.01515 | -0.104 | 111.011
10.5 | 1.729 | 0.01585 | -0.104 | 109.085
11 | 1.773 | 0.01608 | -0.105 | 110.229
11.5 | 1.813 | 0.01693 | -0.106 | 107.084
12 | 1.85 | 0.01821 | -0.106 | 101.592
12.5 | 1.883 | 0.01893 | -0.107 | 99.479
13 | 1.913 | 0.01921 | -0.108 | 99.601
13.5 | 1.898 | 0.02142 | -0.106 | 88.616
14 | 1.914 | 0.02272 | -0.106 | 84.218
14.5 | 1.926 | 0.024 | -0.106 | 80.216
15 | 1.933 | 0.02557 | -0.106 | 75.606
15.5 | 1.929 | 0.02736 | -0.107 | 70.526
16 | 1.918 | 0.02917 | -0.107 | 65.768
16.5 | 1.901 | 0.03145 | -0.107 | 60.46
17 | 1.88 | 0.03382 | -0.107 | 55.578
17.5 | 1.854 | 0.03618 | -0.107 | 51.23
18 | 1.824 | 0.03864 | -0.107 | 47.21
18.5 | 1.789 | 0.04195 | -0.107 | 42.64
19 | 1.751 | 0.04505 | -0.107 | 38.879
19.5 | 1.707 | 0.04974 | -0.107 | 34.33
20 | 1.661 | 0.05464 | -0.106 | 30.401

## 132. Re 16M Mach 0.10 (2)
BIGFOIL.COM POLAR EXPORT
GA 30A614
GA 30A614 |  |  |  | Cl Max: | 2.0155 | at alpha= | 20 | deg
XFOIL ncrit=9 |  |  |  | L/D Max: | 176.977 | at alpha= | 6 | deg
Re: | 16000000 |  |  | Cd Min: | 0.05417 | at alpha= | 20 | deg
Mach: | 0.1 |  |  | Cl=0 at alpha= | -4.0219 | deg
|  |  |  | @ Cl=0.1, Cd= | 0.0053257
|  |  |  | @ Cl=0.4, Cd= | 0.0051526
|  |  |  | @ Cl=0.6, Cd= | 0.0052803
alpha (deg) | Cl | Cd | Cm | Cl/Cd
-20 | -1.664 | 0.02337 | -0.1106 | -71.2024
-19.5 | -1.654 | 0.02133 | -0.1059 | -77.5434
-19 | -1.624 | 0.01969 | -0.1032 | -82.4784
-18.5 | -1.5843 | 0.01823 | -0.1017 | -86.9062
-18 | -1.5465 | 0.01709 | -0.0991 | -90.4915
-17.5 | -1.5036 | 0.0161 | -0.0972 | -93.3913
-17 | -1.4573 | 0.01523 | -0.0956 | -95.6861
-16.5 | -1.4088 | 0.01446 | -0.0943 | -97.4274
-16 | -1.3588 | 0.01377 | -0.0932 | -98.6783
-15.5 | -1.3076 | 0.01312 | -0.0922 | -99.6646
-15 | -1.2553 | 0.01253 | -0.0914 | -100.1836
-14.5 | -1.2022 | 0.01196 | -0.0906 | -100.5184
-14 | -1.1484 | 0.01141 | -0.09 | -100.6486
-13.5 | -1.0945 | 0.01083 | -0.0893 | -101.0619
-13 | -1.0401 | 0.01029 | -0.0887 | -101.0787
-12.5 | -0.9851 | 0.00977 | -0.0882 | -100.8291
-12 | -0.9293 | 0.00932 | -0.0879 | -99.7103
-11.5 | -0.8728 | 0.00894 | -0.0876 | -97.6286
-11 | -0.8158 | 0.0086 | -0.0874 | -94.8605
-10.5 | -0.7587 | 0.00826 | -0.0872 | -91.8523
-10 | -0.7017 | 0.0079 | -0.087 | -88.8228
-9.5 | -0.6441 | 0.00758 | -0.087 | -84.9736
-9 | -0.5861 | 0.00734 | -0.087 | -79.8501
-8.5 | -0.5282 | 0.00707 | -0.087 | -74.71
-8 | -0.4698 | 0.00682 | -0.0871 | -68.8856
-7.5 | -0.4112 | 0.00663 | -0.0872 | -62.0211
-7 | -0.3524 | 0.00639 | -0.0874 | -55.1487
-6.5 | -0.2935 | 0.00622 | -0.0876 | -47.1865
-6 | -0.2344 | 0.00603 | -0.0879 | -38.8723
-5.5 | -0.1753 | 0.00589 | -0.0882 | -29.7623
-5 | -0.116 | 0.00574 | -0.0885 | -20.2091
-4.5 | -0.0568 | 0.00562 | -0.0889 | -10.1068
-4 | 0.0026 | 0.00549 | -0.0892 | 0.47359
-3.5 | 0.0619 | 0.00539 | -0.0896 | 11.4842
-3 | 0.1212 | 0.00529 | -0.09 | 22.9112
-2.5 | 0.1802 | 0.00522 | -0.0904 | 34.5211
-2 | 0.2392 | 0.00515 | -0.0908 | 46.4466
-1.5 | 0.2979 | 0.00512 | -0.0912 | 58.1836
-1 | 0.3563 | 0.00513 | -0.0915 | 69.4542
-0.5 | 0.4142 | 0.00516 | -0.0918 | 80.2713
0 | 0.4723 | 0.00517 | -0.0921 | 91.354
0.5 | 0.5299 | 0.00521 | -0.0923 | 101.7083
1 | 0.5877 | 0.00525 | -0.0926 | 111.9429
1.5 | 0.6445 | 0.00539 | -0.0928 | 119.5733
2 | 0.7015 | 0.0055 | -0.093 | 127.5455
2.5 | 0.7585 | 0.00563 | -0.0932 | 134.7247
3 | 0.8154 | 0.00575 | -0.0934 | 141.8087
3.5 | 0.8723 | 0.00588 | -0.0937 | 148.3503
4 | 0.9277 | 0.00612 | -0.0936 | 151.585
4.5 | 0.9827 | 0.00639 | -0.0936 | 153.7872
5 | 1.038 | 0.00661 | -0.0936 | 157.0348
5.5 | 1.0898 | 0.00636 | -0.0931 | 171.3522
6 | 1.1415 | 0.00645 | -0.0924 | 176.9767
6.5 | 1.1916 | 0.00674 | -0.0912 | 176.7953
7 | 1.2422 | 0.00716 | -0.0903 | 173.4916
7.5 | 1.3 | 0.00757 | -0.0911 | 171.7305
8 | 1.3558 | 0.008 | -0.0915 | 169.475
8.5 | 1.404 | 0.00849 | -0.0903 | 165.371
9 | 1.4518 | 0.00902 | -0.089 | 160.9534
9.5 | 1.4998 | 0.0095 | -0.0879 | 157.8737
10 | 1.5465 | 0.01001 | -0.0865 | 154.4955
10.5 | 1.5925 | 0.01048 | -0.0851 | 151.9561
11 | 1.6334 | 0.01101 | -0.0826 | 148.356
11.5 | 1.6683 | 0.01169 | -0.0792 | 142.7117
12 | 1.7036 | 0.01245 | -0.0761 | 136.8353
12.5 | 1.7374 | 0.01336 | -0.0731 | 130.0449
13 | 1.7683 | 0.01447 | -0.0699 | 122.2046
13.5 | 1.7998 | 0.01564 | -0.067 | 115.0767
14 | 1.8301 | 0.01698 | -0.0644 | 107.7797
14.5 | 1.8562 | 0.01866 | -0.0615 | 99.4748
15 | 1.8831 | 0.0204 | -0.059 | 92.3088
15.5 | 1.9068 | 0.02245 | -0.0566 | 84.9354
16 | 1.9298 | 0.02463 | -0.0543 | 78.3516
16.5 | 1.948 | 0.02725 | -0.0519 | 71.4862
17 | 1.9665 | 0.02999 | -0.0498 | 65.5719
17.5 | 1.9814 | 0.03309 | -0.0478 | 59.8791
18 | 1.9925 | 0.03668 | -0.0458 | 54.3212
18.5 | 2.0036 | 0.04036 | -0.0442 | 49.6432
19 | 2.0122 | 0.0444 | -0.0428 | 45.3198
19.5 | 2.0144 | 0.04913 | -0.0413 | 41.0014
20 | 2.0155 | 0.05417 | -0.0403 | 37.2069

## 133. Re 16M Mach 0.25 (1)
BIGFOIL.COM POLAR EXPORT
GA 30A614
GA 30A614 |  |  |  | Cl Max: | 1.879 | at alpha= | 14 | deg
JavaFoil+Calcfoil stall+Eppler ext transition |  |  |  | L/D Max: | 113.29 | at alpha= | 9 | deg
Re: | 16000000 |  |  | Cd Min: | 0.00888 | at alpha= | -3.5 | deg
Mach: | 0.25 |  |  | Cl=0 at alpha= | -4.0807 | deg
|  |  |  | @ Cl=0.1, Cd= | 0.0089295
|  |  |  | @ Cl=0.4, Cd= | 0.0090767
|  |  |  | @ Cl=0.6, Cd= | 0.0092562
alpha (deg) | Cl | Cd | Cm | Cl/Cd
-15.5 | -0.493 | 0.10827 | -0.042 | -4.554
-15 | -0.521 | 0.10103 | -0.043 | -5.157
-14.5 | -0.545 | 0.09374 | -0.045 | -5.817
-14 | -0.565 | 0.08642 | -0.046 | -6.534
-13.5 | -0.581 | 0.07774 | -0.049 | -7.478
-13 | -0.596 | 0.06704 | -0.053 | -8.886
-12.5 | -0.603 | 0.05927 | -0.056 | -10.172
-12 | -0.61 | 0.04838 | -0.06 | -12.609
-11.5 | -0.613 | 0.03792 | -0.063 | -16.179
-11 | -0.628 | 0.02278 | -0.07 | -27.579
-10.5 | -0.652 | 0.01228 | -0.077 | -53.083
-10 | -0.623 | 0.01188 | -0.078 | -52.411
-9.5 | -0.588 | 0.01132 | -0.079 | -51.958
-9 | -0.549 | 0.01086 | -0.08 | -50.526
-8.5 | -0.505 | 0.0105 | -0.08 | -48.084
-8 | -0.457 | 0.0098 | -0.081 | -46.63
-7.5 | -0.406 | 0.00956 | -0.082 | -42.456
-7 | -0.351 | 0.00923 | -0.082 | -38.036
-6.5 | -0.294 | 0.00903 | -0.083 | -32.585
-6 | -0.236 | 0.00891 | -0.084 | -26.448
-5.5 | -0.176 | 0.00923 | -0.084 | -19.024
-5 | -0.114 | 0.00895 | -0.085 | -12.786
-4.5 | -0.052 | 0.00892 | -0.086 | -5.866
-4 | 0.01 | 0.00914 | -0.087 | 1.142
-3.5 | 0.074 | 0.00888 | -0.087 | 8.293
-3 | 0.137 | 0.009 | -0.088 | 15.245
-2.5 | 0.201 | 0.00905 | -0.089 | 22.202
-2 | 0.265 | 0.00902 | -0.09 | 29.346
-1.5 | 0.329 | 0.00908 | -0.09 | 36.212
-1 | 0.393 | 0.00908 | -0.091 | 43.298
-0.5 | 0.456 | 0.00905 | -0.092 | 50.373
0 | 0.523 | 0.00934 | -0.092 | 55.965
0.5 | 0.587 | 0.00925 | -0.093 | 63.398
1 | 0.65 | 0.00928 | -0.094 | 70.03
1.5 | 0.714 | 0.00949 | -0.095 | 75.188
2 | 0.777 | 0.00969 | -0.095 | 80.182
2.5 | 0.841 | 0.00974 | -0.096 | 86.281
3 | 0.904 | 0.00994 | -0.097 | 90.896
3.5 | 0.967 | 0.0101 | -0.097 | 95.682
4 | 1.029 | 0.01048 | -0.098 | 98.253
4.5 | 1.092 | 0.01091 | -0.099 | 100.08
5 | 1.154 | 0.01125 | -0.1 | 102.594
5.5 | 1.215 | 0.01202 | -0.1 | 101.096
6 | 1.276 | 0.01198 | -0.101 | 106.555
6.5 | 1.336 | 0.01239 | -0.102 | 107.864
7 | 1.395 | 0.01269 | -0.103 | 109.969
7.5 | 1.454 | 0.01318 | -0.103 | 110.309
8 | 1.511 | 0.01381 | -0.104 | 109.374
8.5 | 1.566 | 0.0142 | -0.105 | 110.293
9 | 1.619 | 0.01429 | -0.105 | 113.29
9.5 | 1.669 | 0.01491 | -0.106 | 111.975
10 | 1.717 | 0.01605 | -0.106 | 106.973
10.5 | 1.762 | 0.01633 | -0.107 | 107.86
11 | 1.803 | 0.01724 | -0.108 | 104.543
11.5 | 1.838 | 0.01817 | -0.109 | 101.152
12 | 1.869 | 0.01904 | -0.109 | 98.174
12.5 | 1.855 | 0.02132 | -0.107 | 87.009
13 | 1.869 | 0.02259 | -0.108 | 82.726
13.5 | 1.877 | 0.02403 | -0.108 | 78.113
14 | 1.879 | 0.02571 | -0.108 | 73.071
14.5 | 1.874 | 0.02764 | -0.108 | 67.797
15 | 1.862 | 0.02983 | -0.108 | 62.423
15.5 | 1.835 | 0.03244 | -0.108 | 56.561
16 | 1.796 | 0.03495 | -0.108 | 51.39
16.5 | 1.748 | 0.0379 | -0.108 | 46.121
17 | 1.691 | 0.04137 | -0.108 | 40.881
17.5 | 1.626 | 0.04537 | -0.108 | 35.846
18 | 1.555 | 0.0494 | -0.108 | 31.467
18.5 | 1.472 | 0.05608 | -0.107 | 26.245
19 | 1.382 | 0.06439 | -0.106 | 21.465

## 134. Re 16M Mach 0.25 (2)
BIGFOIL.COM POLAR EXPORT
GA 30A614
GA 30A614 |  |  |  | Cl Max: | 1.985 | at alpha= | 18.5 | deg
XFOIL ncrit=9 |  |  |  | L/D Max: | 178.323 | at alpha= | 6 | deg
Re: | 16000000 |  |  | Cd Min: | 0.18384 | at alpha= | -20 | deg
Mach: | 0.25 |  |  | Cl=0 at alpha= | -4.0129 | deg
|  |  |  | @ Cl=0.1, Cd= | 0.0053746
|  |  |  | @ Cl=0.4, Cd= | 0.0051609
|  |  |  | @ Cl=0.6, Cd= | 0.0052832
alpha (deg) | Cl | Cd | Cm | Cl/Cd
-20 | -0.6994 | 0.18384 | -0.0045 | -3.8044
-19.5 | -0.7106 | 0.17179 | -0.012 | -4.1364
-19 | -0.7443 | 0.15566 | -0.0222 | -4.7816
-18.5 | -0.8351 | 0.13104 | -0.0385 | -6.3729
-18 | -1.3415 | 0.05579 | -0.0976 | -24.0455
-17.5 | -1.4804 | 0.02713 | -0.1293 | -54.5669
-17 | -1.4918 | 0.0234 | -0.1242 | -63.7521
-16.5 | -1.4682 | 0.02078 | -0.1201 | -70.6545
-16 | -1.4296 | 0.01871 | -0.1167 | -76.4083
-15.5 | -1.3835 | 0.01705 | -0.1135 | -81.1437
-15 | -1.3326 | 0.01566 | -0.1107 | -85.0958
-14.5 | -1.2783 | 0.01448 | -0.1082 | -88.2804
-14 | -1.2218 | 0.01346 | -0.1059 | -90.7727
-13.5 | -1.1637 | 0.01259 | -0.1039 | -92.4305
-13 | -1.1045 | 0.01183 | -0.1021 | -93.3643
-12.5 | -1.0445 | 0.01116 | -0.1005 | -93.5932
-12 | -0.9845 | 0.01049 | -0.099 | -93.8513
-11.5 | -0.9243 | 0.00986 | -0.0976 | -93.7424
-11 | -0.8636 | 0.0093 | -0.0964 | -92.8602
-10.5 | -0.8023 | 0.00883 | -0.0955 | -90.8607
-10 | -0.7406 | 0.00844 | -0.0946 | -87.7488
-9.5 | -0.6789 | 0.00806 | -0.0939 | -84.2308
-9 | -0.6174 | 0.00767 | -0.0933 | -80.4954
-8.5 | -0.5558 | 0.00737 | -0.0928 | -75.4138
-8 | -0.4938 | 0.00709 | -0.0924 | -69.6474
-7.5 | -0.4321 | 0.0068 | -0.0921 | -63.5441
-7 | -0.3699 | 0.00658 | -0.092 | -56.2158
-6.5 | -0.3082 | 0.00634 | -0.0918 | -48.612
-6 | -0.2459 | 0.00615 | -0.0919 | -39.9837
-5.5 | -0.1842 | 0.00597 | -0.0919 | -30.8543
-5 | -0.1221 | 0.00582 | -0.0921 | -20.9794
-4.5 | -0.0603 | 0.00567 | -0.0922 | -10.6349
-4 | 0.0016 | 0.00555 | -0.0925 | 0.28829
-3.5 | 0.0633 | 0.00544 | -0.0928 | 11.636
-3 | 0.125 | 0.00533 | -0.0931 | 23.4522
-2.5 | 0.1863 | 0.00524 | -0.0934 | 35.5534
-2 | 0.2474 | 0.00517 | -0.0937 | 47.853
-1.5 | 0.3082 | 0.00515 | -0.094 | 59.8447
-1 | 0.3687 | 0.00514 | -0.0943 | 71.7315
-0.5 | 0.4286 | 0.00518 | -0.0945 | 82.7413
0 | 0.4887 | 0.00519 | -0.0948 | 94.1618
0.5 | 0.5483 | 0.00524 | -0.095 | 104.6374
1 | 0.6081 | 0.00529 | -0.0953 | 114.9527
1.5 | 0.6671 | 0.00541 | -0.0954 | 123.3087
2 | 0.7257 | 0.00554 | -0.0955 | 130.9928
2.5 | 0.7845 | 0.00569 | -0.0956 | 137.8735
3 | 0.8434 | 0.00582 | -0.0958 | 144.9141
3.5 | 0.9024 | 0.00596 | -0.0959 | 151.4094
4 | 0.9602 | 0.00617 | -0.0958 | 155.624
4.5 | 1.0165 | 0.0065 | -0.0955 | 156.3846
5 | 1.0733 | 0.00676 | -0.0952 | 158.7722
5.5 | 1.1285 | 0.0067 | -0.0948 | 168.4328
6 | 1.1805 | 0.00662 | -0.0935 | 178.3233
6.5 | 1.2316 | 0.00699 | -0.0919 | 176.1946
7 | 1.2843 | 0.00742 | -0.0908 | 173.0863
7.5 | 1.3459 | 0.00786 | -0.0916 | 171.2341
8 | 1.4002 | 0.00833 | -0.0908 | 168.0912
8.5 | 1.4484 | 0.00894 | -0.0888 | 162.0134
9 | 1.4973 | 0.00949 | -0.087 | 157.7766
9.5 | 1.5446 | 0.01004 | -0.0848 | 153.8446
10 | 1.5857 | 0.01065 | -0.0815 | 148.892
10.5 | 1.6251 | 0.01131 | -0.0779 | 143.687
11 | 1.6658 | 0.01203 | -0.0749 | 138.4705
11.5 | 1.7031 | 0.01296 | -0.0715 | 131.412
12 | 1.7381 | 0.0141 | -0.068 | 123.2695
12.5 | 1.7711 | 0.01544 | -0.0646 | 114.7085
13 | 1.8014 | 0.01706 | -0.0613 | 105.592
13.5 | 1.8293 | 0.01897 | -0.058 | 96.4312
14 | 1.8564 | 0.02105 | -0.0549 | 88.19
14.5 | 1.8823 | 0.02335 | -0.0522 | 80.6124
15 | 1.903 | 0.02607 | -0.0492 | 72.9958
15.5 | 1.9241 | 0.02894 | -0.0466 | 66.4858
16 | 1.9403 | 0.03225 | -0.0439 | 60.1643
16.5 | 1.9558 | 0.03582 | -0.0417 | 54.6008
17 | 1.9688 | 0.03969 | -0.0395 | 49.6044
17.5 | 1.9747 | 0.04432 | -0.0374 | 44.5555
18 | 1.9823 | 0.04895 | -0.0358 | 40.4964
18.5 | 1.985 | 0.0541 | -0.0342 | 36.6913
19 | 1.9788 | 0.06036 | -0.0331 | 32.7833
19.5 | 1.9773 | 0.06618 | -0.0322 | 29.8776
20 | 1.9659 | 0.07331 | -0.0319 | 26.8163

## 135. Re 16M Mach 0.50 (1)
BIGFOIL.COM POLAR EXPORT
GA 30A614
GA 30A614 |  |  |  | Cl Max: | 1.75 | at alpha= | 9 | deg
JavaFoil+Calcfoil stall+Eppler ext transition |  |  |  | L/D Max: | 103.822 | at alpha= | 6 | deg
Re: | 16000000 |  |  | Cd Min: | 0.009 | at alpha= | -5 | deg
Mach: | 0.5 |  |  | Cl=0 at alpha= | -4.0857 | deg
|  |  |  | @ Cl=0.1, Cd= | 0.0093422
|  |  |  | @ Cl=0.4, Cd= | 0.0093904
|  |  |  | @ Cl=0.6, Cd= | 0.0094918
alpha (deg) | Cl | Cd | Cm | Cl/Cd
-20 | -0.91 | 0.18017 | -0.046 | -5.049
-19.5 | -0.881 | 0.1793 | -0.046 | -4.913
-19 | -0.852 | 0.16669 | -0.045 | -5.114
-18.5 | -0.824 | 0.16545 | -0.045 | -4.981
-18 | -0.796 | 0.15659 | -0.046 | -5.084
-17.5 | -0.768 | 0.15291 | -0.046 | -5.024
-17 | -0.74 | 0.14954 | -0.046 | -4.95
-16.5 | -0.715 | 0.12374 | -0.048 | -5.778
-16 | -0.687 | 0.11627 | -0.049 | -5.911
-15.5 | -0.659 | 0.10911 | -0.05 | -6.042
-15 | -0.63 | 0.10516 | -0.049 | -5.994
-14.5 | -0.601 | 0.10128 | -0.049 | -5.932
-14 | -0.572 | 0.09831 | -0.048 | -5.814
-13.5 | -0.542 | 0.09506 | -0.048 | -5.704
-13 | -0.513 | 0.09097 | -0.047 | -5.637
-12.5 | -0.484 | 0.08933 | -0.046 | -5.415
-12 | -0.455 | 0.08466 | -0.046 | -5.378
-11.5 | -0.427 | 0.08229 | -0.047 | -5.191
-11 | -0.399 | 0.0776 | -0.048 | -5.14
-10.5 | -0.371 | 0.06986 | -0.05 | -5.312
-10 | -0.344 | 0.06342 | -0.053 | -5.421
-9.5 | -0.32 | 0.05225 | -0.06 | -6.123
-9 | -0.294 | 0.04569 | -0.064 | -6.428
-8.5 | -0.257 | 0.05381 | -0.055 | -4.779
-8 | -0.227 | 0.05304 | -0.053 | -4.286
-7.5 | -0.312 | 0.03583 | -0.07 | -8.697
-7 | -0.35 | 0.01082 | -0.092 | -32.326
-6.5 | -0.307 | 0.00994 | -0.093 | -30.858
-6 | -0.252 | 0.00949 | -0.094 | -26.568
-5.5 | -0.191 | 0.0092 | -0.094 | -20.748
-5 | -0.126 | 0.009 | -0.095 | -13.963
-4.5 | -0.058 | 0.0093 | -0.096 | -6.218
-4 | 0.012 | 0.00909 | -0.097 | 1.273
-3.5 | 0.082 | 0.00936 | -0.098 | 8.753
-3 | 0.153 | 0.00929 | -0.098 | 16.442
-2.5 | 0.224 | 0.00946 | -0.099 | 23.679
-2 | 0.295 | 0.00924 | -0.1 | 31.991
-1.5 | 0.367 | 0.00934 | -0.101 | 39.314
-1 | 0.439 | 0.00945 | -0.102 | 46.478
-0.5 | 0.509 | 0.00935 | -0.102 | 54.461
0 | 0.584 | 0.00944 | -0.103 | 61.884
0.5 | 0.655 | 0.00967 | -0.104 | 67.723
1 | 0.726 | 0.00976 | -0.105 | 74.372
1.5 | 0.797 | 0.00996 | -0.106 | 80.026
2 | 0.868 | 0.01023 | -0.106 | 84.793
2.5 | 0.938 | 0.01043 | -0.107 | 89.982
3 | 1.008 | 0.01065 | -0.108 | 94.667
3.5 | 1.078 | 0.01093 | -0.109 | 98.674
4 | 1.148 | 0.01149 | -0.11 | 99.9
4.5 | 1.216 | 0.01199 | -0.111 | 101.407
5 | 1.284 | 0.0132 | -0.111 | 97.311
5.5 | 1.351 | 0.01367 | -0.112 | 98.862
6 | 1.417 | 0.01365 | -0.113 | 103.822
6.5 | 1.481 | 0.01492 | -0.114 | 99.248
7 | 1.543 | 0.0158 | -0.115 | 97.653
7.5 | 1.602 | 0.01667 | -0.115 | 96.08
8 | 1.658 | 0.01705 | -0.116 | 97.258
8.5 | 1.709 | 0.01731 | -0.117 | 98.733
9 | 1.75 | 0.01842 | -0.117 | 94.993
9.5 | 1.74 | 0.02119 | -0.115 | 82.097
10 | 1.745 | 0.02345 | -0.115 | 74.403
10.5 | 1.721 | 0.02629 | -0.115 | 65.468
11 | 1.649 | 0.02952 | -0.115 | 55.873
11.5 | 1.371 | 0.03539 | -0.114 | 38.738
12 | 1.065 | 0.04121 | -0.113 | 25.854
12.5 | 1.089 | 0.04566 | -0.113 | 23.85
13 | 1.099 | 0.05662 | -0.11 | 19.409
13.5 | 1.138 | 0.05322 | -0.112 | 21.382
14 | 1.158 | 0.0606 | -0.111 | 19.113

## 136. Re 16M Mach 0.50 (2)
BIGFOIL.COM POLAR EXPORT
GA 30A614
GA 30A614 |  |  |  | Cl Max: | 1.9432 | at alpha= | 15 | deg
XFOIL ncrit=9 |  |  |  | L/D Max: | 174.792 | at alpha= | 6 | deg
Re: | 16000000 |  |  | Cd Min: | 0.24717 | at alpha= | -20 | deg
Mach: | 0.5 |  |  | Cl=0 at alpha= | -3.9665 | deg
|  |  |  | @ Cl=0.1, Cd= | 0.0055847
|  |  |  | @ Cl=0.4, Cd= | 0.00528
|  |  |  | @ Cl=0.6, Cd= | 0.0053773
alpha (deg) | Cl | Cd | Cm | Cl/Cd
-20 | -0.5895 | 0.24717 | 0.0164 | -2.385
-19.5 | -0.57 | 0.23755 | 0.0109 | -2.3995
-19 | -0.5494 | 0.22891 | 0.0056 | -2.4001
-18.5 | -0.5291 | 0.2205 | 0.0006 | -2.3995
-18 | -0.5105 | 0.21372 | -0.0028 | -2.3886
-17.5 | -0.489 | 0.20616 | -0.0074 | -2.3719
-17 | -0.472 | 0.19697 | -0.0125 | -2.3963
-16 | -0.4508 | 0.17627 | -0.0236 | -2.5574
-15.5 | -0.4353 | 0.16799 | -0.0282 | -2.5912
-15 | -0.4261 | 0.15847 | -0.0333 | -2.6888
-14.5 | -0.4267 | 0.14758 | -0.0391 | -2.8913
-14 | -0.4289 | 0.1369 | -0.045 | -3.1329
-13.5 | -0.4404 | 0.1254 | -0.0516 | -3.512
-13 | -0.4448 | 0.11564 | -0.0572 | -3.8464
-12.5 | -0.4543 | 0.10549 | -0.0632 | -4.3066
-12 | -0.4673 | 0.09529 | -0.0697 | -4.904
-11.5 | -0.4821 | 0.08528 | -0.0763 | -5.6531
-11 | -0.4984 | 0.07553 | -0.0832 | -6.5987
-10.5 | -0.5147 | 0.06598 | -0.0904 | -7.8008
-10 | -0.5286 | 0.05674 | -0.0979 | -9.3162
-9.5 | -0.5418 | 0.04698 | -0.1084 | -11.5326
-9 | -0.548 | 0.03483 | -0.122 | -15.7336
-8.5 | -0.5583 | 0.02374 | -0.1282 | -23.5173
-8 | -0.564 | 0.01487 | -0.1263 | -37.9287
-7.5 | -0.5349 | 0.0091 | -0.1206 | -58.7802
-7 | -0.4626 | 0.00764 | -0.1165 | -60.5497
-6.5 | -0.3839 | 0.00709 | -0.1139 | -54.1467
-6 | -0.3063 | 0.00673 | -0.1118 | -45.5126
-5.5 | -0.2296 | 0.00643 | -0.1103 | -35.7076
-5 | -0.1537 | 0.00618 | -0.1092 | -24.8706
-4.5 | -0.0792 | 0.00597 | -0.1082 | -13.2663
-4 | -0.0049 | 0.00578 | -0.1077 | -0.84775
-3.5 | 0.0682 | 0.00565 | -0.1072 | 12.0708
-3 | 0.1412 | 0.0055 | -0.107 | 25.6727
-2.5 | 0.2131 | 0.00541 | -0.1069 | 39.39
-2 | 0.2843 | 0.00532 | -0.1069 | 53.4398
-1.5 | 0.3548 | 0.00528 | -0.1068 | 67.197
-1 | 0.4245 | 0.00528 | -0.1068 | 80.3977
-0.5 | 0.4936 | 0.00532 | -0.1068 | 92.782
0 | 0.5626 | 0.00535 | -0.1068 | 105.1589
0.5 | 0.631 | 0.0054 | -0.1067 | 116.8519
1 | 0.6997 | 0.00547 | -0.1067 | 127.9159
1.5 | 0.7679 | 0.00559 | -0.1065 | 137.3703
2 | 0.8352 | 0.00575 | -0.1062 | 145.2522
2.5 | 0.9012 | 0.00601 | -0.1056 | 149.9501
3 | 0.9688 | 0.00619 | -0.1051 | 156.5105
3.5 | 1.0353 | 0.00644 | -0.1044 | 160.7609
4 | 1.1019 | 0.00669 | -0.1035 | 164.7085
4.5 | 1.1677 | 0.00699 | -0.1023 | 167.0529
5 | 1.229 | 0.00747 | -0.1002 | 164.5248
5.5 | 1.2915 | 0.00783 | -0.0982 | 164.9425
6 | 1.3459 | 0.0077 | -0.0947 | 174.7922
6.5 | 1.3988 | 0.00824 | -0.0904 | 169.7573
7 | 1.4537 | 0.00894 | -0.0866 | 162.6063
7.5 | 1.5028 | 0.00973 | -0.0818 | 154.4502
8 | 1.5508 | 0.01073 | -0.077 | 144.5294
8.5 | 1.5945 | 0.01207 | -0.0719 | 132.1044
9 | 1.6382 | 0.01366 | -0.0672 | 119.9268
9.5 | 1.6801 | 0.01556 | -0.0626 | 107.9756
10 | 1.7228 | 0.01763 | -0.0584 | 97.7198
10.5 | 1.7613 | 0.0201 | -0.054 | 87.6269
11 | 1.7962 | 0.0229 | -0.0496 | 78.4367
11.5 | 1.8273 | 0.02604 | -0.0451 | 70.1728
12 | 1.8526 | 0.02963 | -0.0405 | 62.5245
12.5 | 1.8739 | 0.03368 | -0.0361 | 55.6384
13 | 1.8927 | 0.03805 | -0.0319 | 49.7424
13.5 | 1.9115 | 0.04259 | -0.0279 | 44.8814
14 | 1.9238 | 0.04775 | -0.0241 | 40.289
14.5 | 1.9377 | 0.05298 | -0.0206 | 36.5742
15 | 1.9432 | 0.059 | -0.0175 | 32.9356
15.5 | 1.9418 | 0.06573 | -0.0149 | 29.5421
16 | 1.9258 | 0.07388 | -0.0132 | 26.0666
16.5 | 1.897 | 0.08329 | -0.0127 | 22.7758
17 | 1.8579 | 0.09396 | -0.0138 | 19.7733
17.5 | 1.816 | 0.10518 | -0.0162 | 17.2656
18 | 1.7738 | 0.11686 | -0.0198 | 15.1788
18.5 | 1.733 | 0.12893 | -0.0248 | 13.4414
19 | 1.6938 | 0.1413 | -0.031 | 11.9873
19.5 | 1.6574 | 0.15393 | -0.0383 | 10.7672
20 | 1.6249 | 0.16672 | -0.0465 | 9.7463

## 137. Re 18M Mach 0.00 (1)
BIGFOIL.COM POLAR EXPORT
GA 30A614
GA 30A614 |  |  |  | Cl Max: | 1.943 | at alpha= | 15 | deg
JavaFoil+Calcfoil stall+Eppler ext transition |  |  |  | L/D Max: | 117.45 | at alpha= | 9.5 | deg
Re: | 18000000 |  |  | Cd Min: | 0.00867 | at alpha= | -6 | deg
Mach: | 0 |  |  | Cl=0 at alpha= | -4.082 | deg
|  |  |  | @ Cl=0.1, Cd= | 0.0088066
|  |  |  | @ Cl=0.4, Cd= | 0.0088718
|  |  |  | @ Cl=0.6, Cd= | 0.0091329
alpha (deg) | Cl | Cd | Cm | Cl/Cd
-17 | -0.714 | 0.10321 | -0.045 | -6.915
-16.5 | -0.72 | 0.09633 | -0.047 | -7.472
-16 | -0.722 | 0.09146 | -0.047 | -7.899
-15.5 | -0.728 | 0.08172 | -0.05 | -8.905
-15 | -0.731 | 0.07232 | -0.052 | -10.113
-14.5 | -0.734 | 0.0625 | -0.054 | -11.746
-14 | -0.729 | 0.05708 | -0.056 | -12.779
-13.5 | -0.732 | 0.04591 | -0.059 | -15.933
-13 | -0.726 | 0.03845 | -0.061 | -18.894
-12.5 | -0.722 | 0.02998 | -0.064 | -24.076
-12 | -0.752 | 0.01451 | -0.071 | -51.829
-11.5 | -0.739 | 0.01257 | -0.074 | -58.802
-11 | -0.708 | 0.01147 | -0.074 | -61.768
-10.5 | -0.673 | 0.01135 | -0.075 | -59.348
-10 | -0.635 | 0.01093 | -0.076 | -58.097
-9.5 | -0.593 | 0.01054 | -0.076 | -56.274
-9 | -0.549 | 0.01027 | -0.077 | -53.416
-8.5 | -0.501 | 0.00944 | -0.078 | -53.076
-8 | -0.451 | 0.00943 | -0.078 | -47.802
-7.5 | -0.398 | 0.00914 | -0.079 | -43.566
-7 | -0.344 | 0.00904 | -0.08 | -38.018
-6.5 | -0.287 | 0.00887 | -0.08 | -32.378
-6 | -0.23 | 0.00867 | -0.081 | -26.472
-5.5 | -0.171 | 0.0091 | -0.082 | -18.769
-5 | -0.111 | 0.00903 | -0.083 | -12.312
-4.5 | -0.051 | 0.00873 | -0.083 | -5.822
-4 | 0.01 | 0.00909 | -0.084 | 1.113
-3.5 | 0.071 | 0.00883 | -0.085 | 8.093
-3 | 0.133 | 0.00878 | -0.085 | 15.15
-2.5 | 0.195 | 0.0089 | -0.086 | 21.888
-2 | 0.257 | 0.00889 | -0.087 | 28.861
-1.5 | 0.318 | 0.00894 | -0.087 | 35.605
-1 | 0.381 | 0.00885 | -0.088 | 43.048
-0.5 | 0.442 | 0.00892 | -0.089 | 49.536
0 | 0.506 | 0.00898 | -0.09 | 56.361
0.5 | 0.568 | 0.00904 | -0.09 | 62.812
1 | 0.63 | 0.00922 | -0.091 | 68.288
1.5 | 0.691 | 0.00923 | -0.092 | 74.909
2 | 0.753 | 0.00946 | -0.092 | 79.567
2.5 | 0.814 | 0.00954 | -0.093 | 85.344
3 | 0.876 | 0.00966 | -0.094 | 90.676
3.5 | 0.937 | 0.00988 | -0.094 | 94.835
4 | 0.997 | 0.01019 | -0.095 | 97.916
4.5 | 1.058 | 0.01085 | -0.096 | 97.511
5 | 1.118 | 0.0113 | -0.097 | 98.912
5.5 | 1.178 | 0.0115 | -0.097 | 102.421
6 | 1.237 | 0.01152 | -0.098 | 107.381
6.5 | 1.296 | 0.01179 | -0.099 | 109.871
7 | 1.354 | 0.01208 | -0.099 | 112.038
7.5 | 1.411 | 0.01251 | -0.1 | 112.788
8 | 1.467 | 0.0131 | -0.101 | 112.023
8.5 | 1.522 | 0.01389 | -0.101 | 109.59
9 | 1.575 | 0.01385 | -0.102 | 113.754
9.5 | 1.626 | 0.01385 | -0.102 | 117.45
10 | 1.676 | 0.01483 | -0.103 | 112.965
10.5 | 1.722 | 0.01505 | -0.104 | 114.462
11 | 1.767 | 0.01577 | -0.104 | 112.071
11.5 | 1.807 | 0.01649 | -0.105 | 109.584
12 | 1.845 | 0.01771 | -0.106 | 104.168
12.5 | 1.88 | 0.01846 | -0.106 | 101.841
13 | 1.911 | 0.01864 | -0.107 | 102.49
13.5 | 1.939 | 0.01939 | -0.108 | 99.971
14 | 1.919 | 0.02177 | -0.106 | 88.145
14.5 | 1.933 | 0.02303 | -0.106 | 83.937
15 | 1.943 | 0.02446 | -0.106 | 79.44
15.5 | 1.943 | 0.0261 | -0.106 | 74.446
16 | 1.935 | 0.02781 | -0.106 | 69.567
16.5 | 1.923 | 0.02972 | -0.107 | 64.693
17 | 1.905 | 0.03186 | -0.107 | 59.8
17.5 | 1.883 | 0.03427 | -0.107 | 54.947
18 | 1.858 | 0.03657 | -0.107 | 50.804
18.5 | 1.829 | 0.03936 | -0.107 | 46.459
19 | 1.795 | 0.04243 | -0.107 | 42.311
19.5 | 1.757 | 0.0468 | -0.107 | 37.535
20 | 1.717 | 0.05115 | -0.106 | 33.564

## 138. Re 18M Mach 0.00 (2)
BIGFOIL.COM POLAR EXPORT
GA 30A614
GA 30A614 |  |  |  | Cl Max: | 2.0384 | at alpha= | 20 | deg
XFOIL ncrit=9 |  |  |  | L/D Max: | 177.164 | at alpha= | 6.5 | deg
Re: | 18000000 |  |  | Cd Min: | 0.04927 | at alpha= | 20 | deg
Mach: | 0 |  |  | Cl=0 at alpha= | -4.0212 | deg
|  |  |  | @ Cl=0.1, Cd= | 0.0052609
|  |  |  | @ Cl=0.4, Cd= | 0.0051423
|  |  |  | @ Cl=0.6, Cd= | 0.0053004
alpha (deg) | Cl | Cd | Cm | Cl/Cd
-20 | -1.6923 | 0.02025 | -0.1005 | -83.5704
-19.5 | -1.6596 | 0.01883 | -0.0983 | -88.136
-19 | -1.6183 | 0.01756 | -0.0973 | -92.1583
-18.5 | -1.5806 | 0.01651 | -0.095 | -95.7359
-18 | -1.5385 | 0.01564 | -0.0933 | -98.3696
-17.5 | -1.4931 | 0.01487 | -0.092 | -100.4102
-17 | -1.4456 | 0.01418 | -0.091 | -101.9464
-16.5 | -1.3967 | 0.01354 | -0.0901 | -103.1536
-16 | -1.3467 | 0.01295 | -0.0893 | -103.9923
-15.5 | -1.2956 | 0.01239 | -0.0886 | -104.5682
-15 | -1.2437 | 0.01186 | -0.0881 | -104.8651
-14 | -1.138 | 0.01087 | -0.0871 | -104.6918
-13.5 | -1.0846 | 0.01035 | -0.0867 | -104.7923
-13 | -1.0306 | 0.00985 | -0.0864 | -104.6294
-12.5 | -0.9763 | 0.00939 | -0.0861 | -103.9723
-12 | -0.921 | 0.00898 | -0.0859 | -102.5612
-11.5 | -0.8651 | 0.00864 | -0.0858 | -100.1273
-11 | -0.8089 | 0.00834 | -0.0857 | -96.9904
-10.5 | -0.7524 | 0.00801 | -0.0857 | -93.9326
-10 | -0.6959 | 0.00767 | -0.0856 | -90.7301
-9.5 | -0.639 | 0.00739 | -0.0857 | -86.4682
-9 | -0.5815 | 0.00716 | -0.0858 | -81.2151
-8.5 | -0.5241 | 0.0069 | -0.0859 | -75.9565
-8 | -0.4663 | 0.00667 | -0.086 | -69.91
-7.5 | -0.408 | 0.00647 | -0.0863 | -63.0603
-7 | -0.3499 | 0.00626 | -0.0865 | -55.8946
-6.5 | -0.2914 | 0.00609 | -0.0868 | -47.8489
-6 | -0.2328 | 0.00592 | -0.0871 | -39.3243
-5.5 | -0.1742 | 0.00578 | -0.0875 | -30.1384
-5 | -0.1153 | 0.00564 | -0.0878 | -20.4433
-4.5 | -0.0565 | 0.00553 | -0.0882 | -10.217
-4 | 0.0025 | 0.0054 | -0.0886 | 0.46296
-3.5 | 0.0614 | 0.00532 | -0.089 | 11.5414
-3 | 0.1202 | 0.00523 | -0.0895 | 22.9828
-2.5 | 0.1791 | 0.00514 | -0.0899 | 34.8444
-2 | 0.2375 | 0.0051 | -0.0903 | 46.5686
-1.5 | 0.2955 | 0.00511 | -0.0906 | 57.8278
-1 | 0.3536 | 0.00511 | -0.0909 | 69.1977
-0.5 | 0.4111 | 0.00515 | -0.0912 | 79.8252
0 | 0.469 | 0.00516 | -0.0915 | 90.8915
0.5 | 0.5266 | 0.00517 | -0.0919 | 101.8569
1 | 0.5837 | 0.00526 | -0.0921 | 110.9696
1.5 | 0.6402 | 0.0054 | -0.0923 | 118.5556
2 | 0.6972 | 0.00549 | -0.0926 | 126.9945
2.5 | 0.7541 | 0.00559 | -0.0928 | 134.9016
3 | 0.8108 | 0.00571 | -0.0931 | 141.9965
3.5 | 0.867 | 0.00587 | -0.0933 | 147.7002
4 | 0.922 | 0.00611 | -0.0933 | 150.9002
4.5 | 0.977 | 0.00635 | -0.0933 | 153.8583
5 | 1.0323 | 0.00654 | -0.0934 | 157.844
6 | 1.1365 | 0.00648 | -0.0926 | 175.3858
6.5 | 1.187 | 0.0067 | -0.0917 | 177.1642
7 | 1.2373 | 0.00703 | -0.0908 | 176.0028
7.5 | 1.29 | 0.00739 | -0.0905 | 174.5602
8 | 1.3463 | 0.00789 | -0.0912 | 170.6337
8.5 | 1.3971 | 0.00834 | -0.0907 | 167.518
9 | 1.4459 | 0.00879 | -0.0898 | 164.4937
9.5 | 1.4941 | 0.00925 | -0.0888 | 161.5243
10 | 1.5413 | 0.00973 | -0.0877 | 158.407
10.5 | 1.5874 | 0.01021 | -0.0864 | 155.475
11 | 1.6316 | 0.0107 | -0.0848 | 152.486
11.5 | 1.6688 | 0.01127 | -0.0819 | 148.0745
12 | 1.7033 | 0.01197 | -0.0787 | 142.2974
12.5 | 1.7365 | 0.01281 | -0.0755 | 135.5582
13 | 1.7684 | 0.01377 | -0.0725 | 128.4241
13.5 | 1.7993 | 0.01488 | -0.0695 | 120.9207
14 | 1.8301 | 0.01607 | -0.0669 | 113.883
14.5 | 1.859 | 0.01745 | -0.0643 | 106.533
15 | 1.8854 | 0.01909 | -0.0617 | 98.7638
15.5 | 1.9123 | 0.02077 | -0.0594 | 92.0703
16 | 1.9348 | 0.02286 | -0.057 | 84.6369
16.5 | 1.9555 | 0.02512 | -0.0547 | 77.8463
17 | 1.9756 | 0.02756 | -0.0527 | 71.6836
17.5 | 1.99 | 0.03053 | -0.0505 | 65.1818
18 | 2.0053 | 0.03356 | -0.0486 | 59.7527
18.5 | 2.019 | 0.03684 | -0.047 | 54.8046
19 | 2.0258 | 0.04084 | -0.0453 | 49.6033
19.5 | 2.0322 | 0.04501 | -0.0438 | 45.15
20 | 2.0384 | 0.04927 | -0.0427 | 41.372

## 139. Re 18M Mach 0.10 (1)
BIGFOIL.COM POLAR EXPORT
GA 30A614
GA 30A614 |  |  |  | Cl Max: | 1.935 | at alpha= | 15 | deg
JavaFoil+Calcfoil stall+Eppler ext transition |  |  |  | L/D Max: | 116.755 | at alpha= | 9.5 | deg
Re: | 18000000 |  |  | Cd Min: | 0.00873 | at alpha= | -3 | deg
Mach: | 0.1 |  |  | Cl=0 at alpha= | -4.082 | deg
|  |  |  | @ Cl=0.1, Cd= | 0.0087464
|  |  |  | @ Cl=0.4, Cd= | 0.0088867
|  |  |  | @ Cl=0.6, Cd= | 0.0091108
alpha (deg) | Cl | Cd | Cm | Cl/Cd
-16.5 | -0.689 | 0.10023 | -0.046 | -6.875
-16 | -0.695 | 0.09443 | -0.047 | -7.362
-15.5 | -0.702 | 0.08563 | -0.049 | -8.2
-15 | -0.708 | 0.07651 | -0.051 | -9.251
-14.5 | -0.71 | 0.06902 | -0.053 | -10.286
-14 | -0.71 | 0.0611 | -0.055 | -11.625
-13.5 | -0.71 | 0.05254 | -0.057 | -13.504
-13 | -0.712 | 0.0413 | -0.061 | -17.241
-12.5 | -0.705 | 0.03416 | -0.063 | -20.653
-12 | -0.731 | 0.01724 | -0.07 | -42.413
-11.5 | -0.735 | 0.01286 | -0.074 | -57.124
-11 | -0.705 | 0.01165 | -0.075 | -60.549
-10.5 | -0.672 | 0.01149 | -0.075 | -58.439
-10 | -0.634 | 0.01109 | -0.076 | -57.209
-9.5 | -0.593 | 0.01068 | -0.077 | -55.559
-9 | -0.549 | 0.01032 | -0.077 | -53.196
-8.5 | -0.502 | 0.00951 | -0.078 | -52.758
-8 | -0.452 | 0.00951 | -0.079 | -47.509
-7.5 | -0.4 | 0.0092 | -0.079 | -43.443
-7 | -0.345 | 0.00901 | -0.08 | -38.278
-6.5 | -0.288 | 0.0088 | -0.081 | -32.783
-6 | -0.231 | 0.00877 | -0.082 | -26.3
-5.5 | -0.172 | 0.00915 | -0.082 | -18.749
-5 | -0.112 | 0.00912 | -0.083 | -12.252
-4.5 | -0.051 | 0.00882 | -0.084 | -5.79
-4 | 0.01 | 0.00893 | -0.084 | 1.138
-3.5 | 0.072 | 0.00876 | -0.085 | 8.198
-3 | 0.134 | 0.00873 | -0.086 | 15.309
-2.5 | 0.196 | 0.00883 | -0.086 | 22.168
-2 | 0.258 | 0.0089 | -0.087 | 28.96
-1.5 | 0.32 | 0.00909 | -0.088 | 35.209
-1 | 0.383 | 0.00887 | -0.089 | 43.136
-0.5 | 0.444 | 0.00893 | -0.089 | 49.728
0 | 0.509 | 0.00899 | -0.09 | 56.572
0.5 | 0.571 | 0.00905 | -0.091 | 63.112
1 | 0.633 | 0.00918 | -0.091 | 68.918
1.5 | 0.695 | 0.00929 | -0.092 | 74.794
2 | 0.757 | 0.00947 | -0.093 | 79.881
2.5 | 0.818 | 0.00961 | -0.093 | 85.174
3 | 0.88 | 0.00973 | -0.094 | 90.424
3.5 | 0.941 | 0.00995 | -0.095 | 94.584
4 | 1.002 | 0.01027 | -0.096 | 97.59
4.5 | 1.063 | 0.01096 | -0.096 | 97.024
5 | 1.124 | 0.0113 | -0.097 | 99.418
5.5 | 1.184 | 0.01155 | -0.098 | 102.521
6 | 1.243 | 0.01162 | -0.098 | 106.992
6.5 | 1.302 | 0.01193 | -0.099 | 109.192
7 | 1.36 | 0.01216 | -0.1 | 111.861
7.5 | 1.418 | 0.01259 | -0.101 | 112.614
8 | 1.474 | 0.01317 | -0.101 | 111.896
8.5 | 1.529 | 0.01399 | -0.102 | 109.339
9 | 1.582 | 0.01398 | -0.102 | 113.122
9.5 | 1.633 | 0.01399 | -0.103 | 116.755
10 | 1.682 | 0.01497 | -0.104 | 112.407
10.5 | 1.729 | 0.01522 | -0.104 | 113.618
11 | 1.773 | 0.01592 | -0.105 | 111.349
11.5 | 1.813 | 0.01667 | -0.106 | 108.768
12 | 1.85 | 0.01797 | -0.106 | 102.956
12.5 | 1.883 | 0.01875 | -0.107 | 100.438
13 | 1.913 | 0.0189 | -0.108 | 101.22
13.5 | 1.9 | 0.02101 | -0.106 | 90.427
14 | 1.916 | 0.02228 | -0.106 | 85.973
14.5 | 1.928 | 0.02353 | -0.106 | 81.941
15 | 1.935 | 0.02503 | -0.107 | 77.312
15.5 | 1.932 | 0.02678 | -0.107 | 72.154
16 | 1.921 | 0.0286 | -0.107 | 67.162
16.5 | 1.904 | 0.03062 | -0.107 | 62.186
17 | 1.883 | 0.03291 | -0.107 | 57.207
17.5 | 1.856 | 0.0355 | -0.107 | 52.272
18 | 1.826 | 0.03788 | -0.107 | 48.215
18.5 | 1.792 | 0.04084 | -0.107 | 43.867
19 | 1.752 | 0.04455 | -0.107 | 39.332
19.5 | 1.708 | 0.04924 | -0.107 | 34.687
20 | 1.663 | 0.05372 | -0.106 | 30.953

## 140. Re 18M Mach 0.10 (2)
BIGFOIL.COM POLAR EXPORT
GA 30A614
GA 30A614 |  |  |  | Cl Max: | 2.0328 | at alpha= | 20 | deg
XFOIL ncrit=9 |  |  |  | L/D Max: | 177.474 | at alpha= | 6.5 | deg
Re: | 18000000 |  |  | Cd Min: | 0.05235 | at alpha= | 20 | deg
Mach: | 0.1 |  |  | Cl=0 at alpha= | -4.0202 | deg
|  |  |  | @ Cl=0.1, Cd= | 0.0052653
|  |  |  | @ Cl=0.4, Cd= | 0.0051405
|  |  |  | @ Cl=0.6, Cd= | 0.0052933
alpha (deg) | Cl | Cd | Cm | Cl/Cd
-20 | -1.6771 | 0.02263 | -0.1098 | -74.1096
-19.5 | -1.6631 | 0.02079 | -0.1052 | -79.9952
-19 | -1.6266 | 0.01919 | -0.1035 | -84.7629
-18.5 | -1.5919 | 0.01786 | -0.1007 | -89.1321
-18 | -1.5525 | 0.01673 | -0.0984 | -92.7974
-17.5 | -1.5088 | 0.01573 | -0.0966 | -95.9186
-17 | -1.4622 | 0.01485 | -0.0951 | -98.4646
-16.5 | -1.4133 | 0.01409 | -0.0939 | -100.3052
-16 | -1.3628 | 0.01342 | -0.0928 | -101.5499
-15.5 | -1.3112 | 0.01279 | -0.0919 | -102.5176
-15 | -1.2585 | 0.0122 | -0.091 | -103.1557
-14.5 | -1.2051 | 0.01165 | -0.0903 | -103.4421
-13.5 | -1.0964 | 0.01063 | -0.0891 | -103.1421
-13 | -1.0416 | 0.0101 | -0.0885 | -103.1287
-12.5 | -0.9865 | 0.00961 | -0.0881 | -102.6535
-12 | -0.9307 | 0.00915 | -0.0877 | -101.7158
-11.5 | -0.8742 | 0.00876 | -0.0874 | -99.7945
-11 | -0.8173 | 0.00843 | -0.0872 | -96.9514
-10.5 | -0.7598 | 0.00812 | -0.0871 | -93.5714
-10 | -0.7025 | 0.00777 | -0.0869 | -90.4118
-9.5 | -0.6451 | 0.00746 | -0.0868 | -86.4745
-9 | -0.587 | 0.0072 | -0.0868 | -81.5278
-8.5 | -0.5288 | 0.00696 | -0.0869 | -75.977
-8 | -0.4706 | 0.00671 | -0.087 | -70.1341
-7.5 | -0.4117 | 0.0065 | -0.0871 | -63.3385
-7 | -0.353 | 0.00629 | -0.0873 | -56.1208
-6.5 | -0.294 | 0.00611 | -0.0876 | -48.1178
-6 | -0.2348 | 0.00594 | -0.0878 | -39.5286
-5.5 | -0.1757 | 0.00579 | -0.0881 | -30.3454
-5 | -0.1163 | 0.00565 | -0.0885 | -20.5841
-4.5 | -0.0571 | 0.00554 | -0.0888 | -10.3069
-4 | 0.0024 | 0.00541 | -0.0892 | 0.44362
-3.5 | 0.0617 | 0.00533 | -0.0896 | 11.576
-3 | 0.1209 | 0.00523 | -0.09 | 23.1166
-2.5 | 0.1801 | 0.00515 | -0.0904 | 34.9709
-2 | 0.239 | 0.0051 | -0.0908 | 46.8627
-1.5 | 0.2974 | 0.00511 | -0.0911 | 58.1996
-1 | 0.3558 | 0.00511 | -0.0914 | 69.6282
-0.5 | 0.4137 | 0.00515 | -0.0917 | 80.3301
0 | 0.472 | 0.00516 | -0.092 | 91.4729
0.5 | 0.5299 | 0.00518 | -0.0924 | 102.2973
1 | 0.5874 | 0.00526 | -0.0926 | 111.673
1.5 | 0.6442 | 0.00541 | -0.0928 | 119.0758
2 | 0.7016 | 0.00549 | -0.093 | 127.796
2.5 | 0.7588 | 0.0056 | -0.0933 | 135.5
3 | 0.8158 | 0.00573 | -0.0935 | 142.3735
3.5 | 0.8724 | 0.00588 | -0.0937 | 148.3673
4 | 0.9279 | 0.00611 | -0.0937 | 151.8658
4.5 | 0.9831 | 0.00637 | -0.0937 | 154.3328
5 | 1.0388 | 0.00656 | -0.0937 | 158.3537
5.5 | 1.0934 | 0.0068 | -0.0936 | 160.7941
6 | 1.1436 | 0.00652 | -0.0929 | 175.3988
6.5 | 1.1944 | 0.00673 | -0.0919 | 177.474
7 | 1.245 | 0.00707 | -0.0909 | 176.0962
7.5 | 1.2984 | 0.00744 | -0.0907 | 174.5161
8 | 1.355 | 0.00795 | -0.0913 | 170.4403
8.5 | 1.4056 | 0.0084 | -0.0906 | 167.3333
9 | 1.4545 | 0.00887 | -0.0895 | 163.9797
9.5 | 1.5029 | 0.00934 | -0.0884 | 160.9101
10 | 1.5502 | 0.00983 | -0.0872 | 157.7009
10.5 | 1.5958 | 0.01034 | -0.0856 | 154.3327
11 | 1.6389 | 0.01084 | -0.0836 | 151.19
11.5 | 1.6749 | 0.01145 | -0.0803 | 146.2795
12 | 1.7099 | 0.01219 | -0.0771 | 140.2707
12.5 | 1.7432 | 0.01309 | -0.0739 | 133.1704
13 | 1.7753 | 0.01412 | -0.0708 | 125.7295
13.5 | 1.8055 | 0.01533 | -0.0678 | 117.7756
14 | 1.8355 | 0.01666 | -0.065 | 110.1741
14.5 | 1.865 | 0.01811 | -0.0624 | 102.9818
15 | 1.89 | 0.01994 | -0.0597 | 94.7844
15.5 | 1.9168 | 0.02174 | -0.0574 | 88.1693
16 | 1.938 | 0.02402 | -0.0549 | 80.6828
16.5 | 1.9585 | 0.02643 | -0.0527 | 74.1014
17 | 1.9781 | 0.02904 | -0.0506 | 68.1164
17.5 | 1.9903 | 0.03233 | -0.0483 | 61.562
18 | 2.0055 | 0.03553 | -0.0465 | 56.4453
18.5 | 2.0177 | 0.03903 | -0.0448 | 51.6961
19 | 2.0217 | 0.04349 | -0.0431 | 46.4865
19.5 | 2.0278 | 0.04782 | -0.0418 | 42.4049
20 | 2.0328 | 0.05235 | -0.0407 | 38.8309

## 141. Re 18M Mach 0.25 (1)
BIGFOIL.COM POLAR EXPORT
GA 30A614
GA 30A614 |  |  |  | Cl Max: | 1.881 | at alpha= | 14 | deg
JavaFoil+Calcfoil stall+Eppler ext transition |  |  |  | L/D Max: | 113.385 | at alpha= | 9.5 | deg
Re: | 18000000 |  |  | Cd Min: | 0.00881 | at alpha= | -4.5 | deg
Mach: | 0.25 |  |  | Cl=0 at alpha= | -4.0807 | deg
|  |  |  | @ Cl=0.1, Cd= | 0.0091046
|  |  |  | @ Cl=0.4, Cd= | 0.0090533
|  |  |  | @ Cl=0.6, Cd= | 0.0092089
alpha (deg) | Cl | Cd | Cm | Cl/Cd
-15.5 | -0.493 | 0.10788 | -0.042 | -4.571
-15 | -0.522 | 0.10019 | -0.044 | -5.205
-14.5 | -0.546 | 0.09259 | -0.045 | -5.894
-14 | -0.565 | 0.08574 | -0.047 | -6.592
-13.5 | -0.581 | 0.07761 | -0.049 | -7.491
-13 | -0.595 | 0.06812 | -0.053 | -8.732
-12.5 | -0.605 | 0.05732 | -0.056 | -10.557
-12 | -0.613 | 0.04629 | -0.06 | -13.237
-11.5 | -0.617 | 0.03631 | -0.064 | -16.984
-11 | -0.621 | 0.02529 | -0.069 | -24.557
-10.5 | -0.652 | 0.01248 | -0.077 | -52.217
-10 | -0.623 | 0.01181 | -0.078 | -52.712
-9.5 | -0.588 | 0.01118 | -0.079 | -52.629
-9 | -0.549 | 0.01072 | -0.08 | -51.213
-8.5 | -0.505 | 0.00991 | -0.08 | -50.934
-8 | -0.457 | 0.00972 | -0.081 | -47.022
-7.5 | -0.406 | 0.00943 | -0.082 | -43.003
-7 | -0.351 | 0.00921 | -0.082 | -38.138
-6.5 | -0.294 | 0.00905 | -0.083 | -32.529
-6 | -0.236 | 0.00889 | -0.084 | -26.524
-5.5 | -0.176 | 0.00925 | -0.084 | -18.988
-5 | -0.114 | 0.00912 | -0.085 | -12.551
-4.5 | -0.052 | 0.00881 | -0.086 | -5.941
-4 | 0.01 | 0.00901 | -0.087 | 1.158
-3.5 | 0.074 | 0.00915 | -0.087 | 8.056
-3 | 0.137 | 0.00904 | -0.088 | 15.18
-2.5 | 0.201 | 0.00888 | -0.089 | 22.632
-2 | 0.265 | 0.00894 | -0.09 | 29.619
-1.5 | 0.329 | 0.00923 | -0.09 | 35.637
-1 | 0.393 | 0.00906 | -0.091 | 43.39
-0.5 | 0.456 | 0.009 | -0.092 | 50.685
0 | 0.523 | 0.00902 | -0.092 | 57.937
0.5 | 0.587 | 0.00918 | -0.093 | 63.88
1 | 0.65 | 0.00932 | -0.094 | 69.745
1.5 | 0.714 | 0.00938 | -0.095 | 76.131
2 | 0.777 | 0.00963 | -0.095 | 80.744
2.5 | 0.841 | 0.00966 | -0.096 | 87.019
3 | 0.904 | 0.00985 | -0.097 | 91.747
3.5 | 0.967 | 0.0101 | -0.097 | 95.686
4 | 1.029 | 0.01044 | -0.098 | 98.612
4.5 | 1.092 | 0.01124 | -0.099 | 97.126
5 | 1.154 | 0.0115 | -0.1 | 100.348
5.5 | 1.215 | 0.01195 | -0.1 | 101.702
6 | 1.276 | 0.01194 | -0.101 | 106.897
6.5 | 1.336 | 0.01265 | -0.102 | 105.669
7 | 1.395 | 0.01259 | -0.103 | 110.854
7.5 | 1.454 | 0.01348 | -0.103 | 107.866
8 | 1.511 | 0.01359 | -0.104 | 111.217
8.5 | 1.566 | 0.01407 | -0.105 | 111.344
9 | 1.619 | 0.01466 | -0.105 | 110.396
9.5 | 1.669 | 0.01472 | -0.106 | 113.385
10 | 1.717 | 0.01538 | -0.106 | 111.69
10.5 | 1.762 | 0.01614 | -0.107 | 109.146
11 | 1.803 | 0.01772 | -0.108 | 101.761
11.5 | 1.838 | 0.01793 | -0.109 | 102.498
12 | 1.869 | 0.01874 | -0.109 | 99.735
12.5 | 1.857 | 0.02093 | -0.108 | 88.736
13 | 1.871 | 0.02216 | -0.108 | 84.426
13.5 | 1.879 | 0.02357 | -0.108 | 79.723
14 | 1.881 | 0.0252 | -0.108 | 74.663
14.5 | 1.876 | 0.02708 | -0.108 | 69.272
15 | 1.865 | 0.02908 | -0.108 | 64.132
15.5 | 1.838 | 0.03159 | -0.108 | 58.182
16 | 1.798 | 0.03427 | -0.108 | 52.468
16.5 | 1.75 | 0.03719 | -0.108 | 47.054
17 | 1.694 | 0.0403 | -0.108 | 42.034
17.5 | 1.629 | 0.04418 | -0.108 | 36.873
18 | 1.555 | 0.04907 | -0.108 | 31.694
18.5 | 1.472 | 0.05558 | -0.107 | 26.488
19 | 1.384 | 0.06309 | -0.106 | 21.935

## 142. Re 18M Mach 0.25 (2)
BIGFOIL.COM POLAR EXPORT
GA 30A614
GA 30A614 |  |  |  | Cl Max: | 1.9976 | at alpha= | 19 | deg
XFOIL ncrit=9 |  |  |  | L/D Max: | 177.997 | at alpha= | 6.5 | deg
Re: | 18000000 |  |  | Cd Min: | 0.18287 | at alpha= | -20 | deg
Mach: | 0.25 |  |  | Cl=0 at alpha= | -4.0113 | deg
|  |  |  | @ Cl=0.1, Cd= | 0.0053061
|  |  |  | @ Cl=0.4, Cd= | 0.0051512
|  |  |  | @ Cl=0.6, Cd= | 0.0052606
alpha (deg) | Cl | Cd | Cm | Cl/Cd
-20 | -0.7037 | 0.18287 | -0.005 | -3.8481
-19.5 | -0.7308 | 0.16745 | -0.0148 | -4.3643
-18.5 | -1.001 | 0.10566 | -0.0576 | -9.4738
-18 | -1.473 | 0.03814 | -0.1158 | -38.6209
-17.5 | -1.5168 | 0.02522 | -0.1287 | -60.1427
-17 | -1.5135 | 0.02219 | -0.1233 | -68.2064
-16.5 | -1.4817 | 0.01984 | -0.1195 | -74.6825
-16 | -1.4396 | 0.01797 | -0.1161 | -80.1113
-15.5 | -1.3911 | 0.01643 | -0.1131 | -84.6683
-15 | -1.3386 | 0.01513 | -0.1103 | -88.4732
-14.5 | -1.2833 | 0.01401 | -0.1078 | -91.5989
-14 | -1.2261 | 0.01306 | -0.1056 | -93.8821
-13.5 | -1.1674 | 0.01223 | -0.1036 | -95.4538
-13 | -1.1077 | 0.0115 | -0.1018 | -96.3217
-12.5 | -1.0473 | 0.01086 | -0.1002 | -96.4365
-12 | -0.9864 | 0.01029 | -0.0988 | -95.8601
-11.5 | -0.9258 | 0.00968 | -0.0975 | -95.6405
-11 | -0.865 | 0.00913 | -0.0963 | -94.7426
-10.5 | -0.8038 | 0.00866 | -0.0953 | -92.8176
-10 | -0.7419 | 0.00826 | -0.0945 | -89.8184
-9.5 | -0.68 | 0.00793 | -0.0938 | -85.7503
-9 | -0.6184 | 0.00755 | -0.0932 | -81.9073
-8.5 | -0.5566 | 0.00723 | -0.0927 | -76.9848
-8 | -0.4947 | 0.00698 | -0.0923 | -70.8739
-7.5 | -0.4327 | 0.00668 | -0.092 | -64.7754
-7 | -0.3706 | 0.00647 | -0.0919 | -57.2798
-6.5 | -0.3086 | 0.00623 | -0.0918 | -49.5345
-6 | -0.2465 | 0.00605 | -0.0918 | -40.7438
-5.5 | -0.1846 | 0.00587 | -0.0919 | -31.448
-5 | -0.1225 | 0.00572 | -0.092 | -21.4161
-4.5 | -0.0606 | 0.00559 | -0.0922 | -10.8408
-4 | 0.0014 | 0.00546 | -0.0925 | 0.25641
-3.5 | 0.0631 | 0.00536 | -0.0927 | 11.7724
-3 | 0.1247 | 0.00527 | -0.0931 | 23.6622
-2.5 | 0.1862 | 0.00517 | -0.0934 | 36.0155
-2 | 0.2473 | 0.00513 | -0.0937 | 48.2066
-1.5 | 0.3077 | 0.00513 | -0.094 | 59.9805
-1 | 0.3682 | 0.00513 | -0.0942 | 71.7739
-0.5 | 0.4282 | 0.00517 | -0.0945 | 82.824
0 | 0.4884 | 0.00519 | -0.0948 | 94.104
0.5 | 0.5483 | 0.0052 | -0.095 | 105.4423
1 | 0.608 | 0.00527 | -0.0953 | 115.37
1.5 | 0.6668 | 0.00541 | -0.0954 | 123.2532
2 | 0.7257 | 0.00554 | -0.0955 | 130.9928
2.5 | 0.785 | 0.00565 | -0.0957 | 138.9381
3 | 0.8436 | 0.00581 | -0.0958 | 145.1979
3.5 | 0.9025 | 0.00595 | -0.0959 | 151.6807
4 | 0.9605 | 0.00616 | -0.0959 | 155.9253
4.5 | 1.017 | 0.00647 | -0.0956 | 157.187
5 | 1.0746 | 0.00669 | -0.0954 | 160.6278
5.5 | 1.1307 | 0.00697 | -0.095 | 162.2238
6 | 1.1828 | 0.0067 | -0.0941 | 176.5373
6.5 | 1.2353 | 0.00694 | -0.0927 | 177.9971
7 | 1.2871 | 0.00732 | -0.0913 | 175.8333
8 | 1.4011 | 0.00828 | -0.0909 | 169.215
8.5 | 1.4513 | 0.00879 | -0.0893 | 165.1081
9 | 1.5 | 0.00936 | -0.0874 | 160.2564
9.5 | 1.5486 | 0.00988 | -0.0855 | 156.7409
10 | 1.5926 | 0.01043 | -0.0827 | 152.6942
10.5 | 1.631 | 0.01109 | -0.0789 | 147.0694
11 | 1.6703 | 0.01184 | -0.0755 | 141.0726
11.5 | 1.7086 | 0.01272 | -0.0723 | 134.3239
12 | 1.7446 | 0.01377 | -0.0689 | 126.6957
12.5 | 1.7784 | 0.01505 | -0.0655 | 118.1661
13 | 1.8091 | 0.01662 | -0.0621 | 108.8508
13.5 | 1.8382 | 0.01841 | -0.0588 | 99.8479
14 | 1.8647 | 0.02051 | -0.0557 | 90.9166
14.5 | 1.8908 | 0.02275 | -0.0528 | 83.1121
15 | 1.9138 | 0.0253 | -0.0499 | 75.6443
15.5 | 1.9344 | 0.02814 | -0.0472 | 68.742
16 | 1.9518 | 0.03137 | -0.0446 | 62.2187
16.5 | 1.9698 | 0.03465 | -0.0422 | 56.8485
17 | 1.9792 | 0.03883 | -0.0399 | 50.9709
17.5 | 1.99 | 0.04295 | -0.0379 | 46.3329
18 | 1.9965 | 0.04767 | -0.0361 | 41.8817
18.5 | 1.9957 | 0.05311 | -0.0344 | 37.5767
19 | 1.9976 | 0.0585 | -0.0332 | 34.147
19.5 | 1.9913 | 0.06481 | -0.0323 | 30.7252
20 | 1.9804 | 0.07176 | -0.0317 | 27.5975

## 143. Re 18M Mach 0.50 (1)
BIGFOIL.COM POLAR EXPORT
GA 30A614
GA 30A614 |  |  |  | Cl Max: | 1.75 | at alpha= | 9 | deg
JavaFoil+Calcfoil stall+Eppler ext transition |  |  |  | L/D Max: | 103.32 | at alpha= | 7 | deg
Re: | 18000000 |  |  | Cd Min: | 0.00893 | at alpha= | -5 | deg
Mach: | 0.5 |  |  | Cl=0 at alpha= | -4.0857 | deg
|  |  |  | @ Cl=0.1, Cd= | 0.0092801
|  |  |  | @ Cl=0.4, Cd= | 0.0094629
|  |  |  | @ Cl=0.6, Cd= | 0.0094748
alpha (deg) | Cl | Cd | Cm | Cl/Cd
-20 | -0.909 | 0.18758 | -0.046 | -4.848
-19.5 | -0.881 | 0.18016 | -0.046 | -4.89
-19 | -0.852 | 0.17316 | -0.045 | -4.923
-18.5 | -0.824 | 0.16647 | -0.045 | -4.95
-18 | -0.796 | 0.16313 | -0.046 | -4.88
-17.5 | -0.768 | 0.15975 | -0.046 | -4.809
-17 | -0.74 | 0.15405 | -0.046 | -4.805
-16.5 | -0.715 | 0.12221 | -0.048 | -5.852
-16 | -0.688 | 0.11551 | -0.049 | -5.953
-15.5 | -0.66 | 0.10869 | -0.05 | -6.07
-15 | -0.631 | 0.10403 | -0.05 | -6.063
-14.5 | -0.601 | 0.10015 | -0.049 | -6.004
-14 | -0.572 | 0.09664 | -0.049 | -5.917
-13.5 | -0.543 | 0.09389 | -0.048 | -5.779
-13 | -0.513 | 0.09068 | -0.047 | -5.659
-12.5 | -0.484 | 0.08906 | -0.046 | -5.432
-12 | -0.455 | 0.08349 | -0.046 | -5.453
-11.5 | -0.427 | 0.08252 | -0.048 | -5.178
-11 | -0.399 | 0.07629 | -0.048 | -5.229
-10.5 | -0.371 | 0.06923 | -0.051 | -5.365
-10 | -0.344 | 0.06189 | -0.054 | -5.563
-9.5 | -0.321 | 0.05069 | -0.062 | -6.335
-9 | -0.295 | 0.04363 | -0.066 | -6.769
-8.5 | -0.258 | 0.05168 | -0.057 | -5.002
-8 | -0.228 | 0.05118 | -0.054 | -4.453
-7.5 | -0.314 | 0.03308 | -0.072 | -9.492
-7 | -0.35 | 0.01064 | -0.092 | -32.899
-6.5 | -0.307 | 0.00989 | -0.093 | -31.04
-6 | -0.252 | 0.0095 | -0.094 | -26.543
-5.5 | -0.191 | 0.00919 | -0.094 | -20.764
-5 | -0.126 | 0.00893 | -0.095 | -14.074
-4.5 | -0.058 | 0.00955 | -0.096 | -6.056
-4 | 0.012 | 0.009 | -0.097 | 1.285
-3.5 | 0.082 | 0.00927 | -0.098 | 8.842
-3 | 0.153 | 0.00931 | -0.098 | 16.41
-2.5 | 0.224 | 0.00946 | -0.099 | 23.687
-2 | 0.295 | 0.00949 | -0.1 | 31.133
-1.5 | 0.367 | 0.00955 | -0.101 | 38.43
-1 | 0.439 | 0.00936 | -0.102 | 46.904
-0.5 | 0.509 | 0.00941 | -0.102 | 54.073
0 | 0.584 | 0.00945 | -0.103 | 61.798
0.5 | 0.655 | 0.00956 | -0.104 | 68.544
1 | 0.726 | 0.00974 | -0.105 | 74.569
1.5 | 0.797 | 0.00992 | -0.106 | 80.374
2 | 0.868 | 0.01019 | -0.106 | 85.149
2.5 | 0.938 | 0.01035 | -0.107 | 90.684
3 | 1.008 | 0.01055 | -0.108 | 95.599
3.5 | 1.078 | 0.01092 | -0.109 | 98.728
4 | 1.148 | 0.01147 | -0.11 | 100.068
4.5 | 1.216 | 0.01191 | -0.111 | 102.079
5 | 1.284 | 0.01309 | -0.111 | 98.098
5.5 | 1.351 | 0.01353 | -0.112 | 99.845
6 | 1.417 | 0.01416 | -0.113 | 100.113
6.5 | 1.481 | 0.01482 | -0.114 | 99.977
7 | 1.543 | 0.01493 | -0.115 | 103.32
7.5 | 1.602 | 0.01649 | -0.115 | 97.177
8 | 1.658 | 0.01748 | -0.116 | 94.862
8.5 | 1.709 | 0.01721 | -0.117 | 99.314
9 | 1.75 | 0.01815 | -0.117 | 96.41
9.5 | 1.741 | 0.0209 | -0.115 | 83.295
10 | 1.747 | 0.02313 | -0.116 | 75.531
10.5 | 1.723 | 0.02581 | -0.115 | 66.776
11 | 1.651 | 0.02894 | -0.115 | 57.042
11.5 | 1.373 | 0.03476 | -0.114 | 39.487
12 | 1.067 | 0.04019 | -0.113 | 26.553
12.5 | 1.091 | 0.04433 | -0.113 | 24.618
13 | 1.102 | 0.0549 | -0.11 | 20.068
13.5 | 1.109 | 0.06601 | -0.107 | 16.799
14 | 1.133 | 0.07248 | -0.106 | 15.628

## 144. Re 18M Mach 0.50 (2)
BIGFOIL.COM POLAR EXPORT
GA 30A614
GA 30A614 |  |  |  | Cl Max: | 1.9654 | at alpha= | 15 | deg
XFOIL ncrit=9 |  |  |  | L/D Max: | 470.291 | at alpha= | -0.5 | deg
Re: | 18000000 |  |  | Cd Min: | 0.2466 | at alpha= | -20 | deg
Mach: | 0.5 |  |  | Cl=0 at alpha= | -3.962 | deg
|  |  |  | @ Cl=0.1, Cd= | 0.001116
|  |  |  | @ Cl=0.4, Cd= | 0.00103
|  |  |  | @ Cl=0.6, Cd= | 0.0053363
alpha (deg) | Cl | Cd | Cm | Cl/Cd
-20 | -0.5907 | 0.2466 | 0.0163 | -2.3954
-19.5 | -0.3269 | 0.18305 | -0.024 | -1.7859
-18.5 | -0.5339 | 0.22056 | 0.0017 | -2.4207
-18 | -0.5126 | 0.21308 | -0.003 | -2.4057
-17.5 | -0.4918 | 0.20516 | -0.0077 | -2.3972
-17 | -0.3012 | 0.15201 | -0.0419 | -1.9814
-16.5 | -0.3005 | 0.14607 | -0.0455 | -2.0572
-16 | -0.3026 | 0.14044 | -0.0491 | -2.1547
-15.5 | -0.3151 | 0.13623 | -0.0523 | -2.313
-15 | -0.3217 | 0.1289 | -0.0566 | -2.4957
-14.5 | -0.3308 | 0.12057 | -0.0615 | -2.7436
-14 | -0.3498 | 0.11131 | -0.0666 | -3.1426
-13.5 | -0.367 | 0.10214 | -0.0713 | -3.5931
-13 | -0.3849 | 0.09255 | -0.0762 | -4.1588
-12.5 | -0.4051 | 0.08251 | -0.0812 | -4.9097
-12 | -0.4276 | 0.07217 | -0.0864 | -5.9249
-11.5 | -0.4499 | 0.06209 | -0.0913 | -7.2459
-11 | -0.4727 | 0.05212 | -0.0963 | -9.0695
-10.5 | -0.496 | 0.0427 | -0.1011 | -11.6159
-10 | -0.5173 | 0.03386 | -0.1066 | -15.2776
-9.5 | -0.536 | 0.0254 | -0.1167 | -21.1024
-9 | -0.548 | 0.01531 | -0.1252 | -35.7936
-8.5 | -0.5642 | 0.00848 | -0.1266 | -66.533
-8 | -0.5542 | 0.00443 | -0.1235 | -125.1016
-7.5 | -0.5274 | 0.002 | -0.1177 | -263.7
-7 | -0.454 | 0.00165 | -0.1141 | -275.1515
-6.5 | -0.3771 | 0.00152 | -0.1116 | -248.0921
-6 | -0.3012 | 0.00142 | -0.1097 | -212.1127
-5.5 | -0.2258 | 0.00134 | -0.1082 | -168.5075
-5 | -0.1518 | 0.00128 | -0.1071 | -118.5938
-4.5 | -0.0782 | 0.00121 | -0.1062 | -64.6281
-4 | -0.0055 | 0.00117 | -0.1056 | -4.7009
-3.5 | 0.0668 | 0.00113 | -0.1052 | 59.115
-3 | 0.138 | 0.0011 | -0.1049 | 125.4545
-2.5 | 0.2091 | 0.00107 | -0.1048 | 195.4206
-2 | 0.2789 | 0.00105 | -0.1046 | 265.619
-1.5 | 0.3479 | 0.00103 | -0.1045 | 337.767
-1 | 0.4164 | 0.00103 | -0.1044 | 404.2718
-0.5 | 0.4844 | 0.00103 | -0.1043 | 470.2913
0 | 0.5624 | 0.00532 | -0.1067 | 105.7143
0.5 | 0.6315 | 0.00535 | -0.1068 | 118.0374
1 | 0.6997 | 0.00546 | -0.1067 | 128.1502
1.5 | 0.7681 | 0.00557 | -0.1066 | 137.8995
2.5 | 0.9019 | 0.00596 | -0.1057 | 151.3255
3 | 0.969 | 0.00617 | -0.1052 | 157.0502
3.5 | 1.0363 | 0.00639 | -0.1046 | 162.1753
4 | 1.1036 | 0.00661 | -0.1038 | 166.9592
4.5 | 1.169 | 0.00694 | -0.1025 | 168.4438
5 | 1.231 | 0.00739 | -0.1006 | 166.5765
5.5 | 1.2924 | 0.00784 | -0.0983 | 164.8469
6 | 1.3515 | 0.00769 | -0.0958 | 175.7477
6.5 | 1.4032 | 0.00814 | -0.0912 | 172.3833
7 | 1.4569 | 0.00884 | -0.0871 | 164.8077
7.5 | 1.5061 | 0.00961 | -0.0823 | 156.7222
8 | 1.555 | 0.01056 | -0.0775 | 147.2538
8.5 | 1.6015 | 0.01178 | -0.0727 | 135.9508
9 | 1.6435 | 0.01341 | -0.0677 | 122.5578
9.5 | 1.6862 | 0.01524 | -0.0631 | 110.643
10 | 1.7319 | 0.01714 | -0.059 | 101.0443
10.5 | 1.7723 | 0.01947 | -0.0547 | 91.0272
11 | 1.8082 | 0.0222 | -0.0502 | 81.4505
11.5 | 1.8394 | 0.02531 | -0.0456 | 72.6748
12 | 1.8648 | 0.0289 | -0.041 | 64.526
12.5 | 1.8868 | 0.03289 | -0.0365 | 57.367
13 | 1.9072 | 0.0371 | -0.0321 | 51.407
13.5 | 1.9267 | 0.04162 | -0.0281 | 46.2926
14 | 1.944 | 0.04637 | -0.0242 | 41.9237
14.5 | 1.9566 | 0.05172 | -0.0206 | 37.8306
15 | 1.9654 | 0.05742 | -0.0173 | 34.2285
15.5 | 1.9614 | 0.06436 | -0.0145 | 30.4755
16 | 1.9444 | 0.07252 | -0.0126 | 26.8119
16.5 | 1.9135 | 0.08204 | -0.012 | 23.324
17 | 1.8745 | 0.09264 | -0.0129 | 20.2342
17.5 | 1.8305 | 0.10397 | -0.0153 | 17.606
18 | 1.7868 | 0.11574 | -0.019 | 15.4381
18.5 | 1.7447 | 0.12784 | -0.0239 | 13.6475
19 | 1.7047 | 0.14024 | -0.03 | 12.1556

## 145. Re 20M Mach 0.00 (1)
BIGFOIL.COM POLAR EXPORT
GA 30A614
GA 30A614 |  |  |  | Cl Max: | 1.946 | at alpha= | 15.5 | deg
JavaFoil+Calcfoil stall+Eppler ext transition |  |  |  | L/D Max: | 117.736 | at alpha= | 9.5 | deg
Re: | 20000000 |  |  | Cd Min: | 0.00873 | at alpha= | -4.5 | deg
Mach: | 0 |  |  | Cl=0 at alpha= | -4.082 | deg
|  |  |  | @ Cl=0.1, Cd= | 0.0088108
|  |  |  | @ Cl=0.4, Cd= | 0.0088907
|  |  |  | @ Cl=0.6, Cd= | 0.0091058
alpha (deg) | Cl | Cd | Cm | Cl/Cd
-17 | -0.715 | 0.1019 | -0.046 | -7.012
-16.5 | -0.721 | 0.09483 | -0.047 | -7.602
-16 | -0.723 | 0.09119 | -0.047 | -7.923
-15.5 | -0.729 | 0.08018 | -0.05 | -9.094
-15 | -0.731 | 0.07233 | -0.052 | -10.11
-14.5 | -0.733 | 0.06303 | -0.054 | -11.634
-14 | -0.735 | 0.05298 | -0.057 | -13.874
-13.5 | -0.73 | 0.04685 | -0.059 | -15.579
-13 | -0.729 | 0.03639 | -0.062 | -20.043
-12.5 | -0.74 | 0.02289 | -0.067 | -32.342
-12 | -0.757 | 0.01374 | -0.072 | -55.089
-11.5 | -0.739 | 0.012 | -0.074 | -61.645
-11 | -0.708 | 0.01174 | -0.074 | -60.321
-10.5 | -0.673 | 0.01128 | -0.075 | -59.695
-10 | -0.635 | 0.01081 | -0.076 | -58.729
-9.5 | -0.593 | 0.01037 | -0.076 | -57.231
-9 | -0.549 | 0.01017 | -0.077 | -53.938
-8.5 | -0.501 | 0.00945 | -0.078 | -53.046
-8 | -0.451 | 0.00934 | -0.078 | -48.271
-7.5 | -0.398 | 0.00913 | -0.079 | -43.618
-7 | -0.344 | 0.00895 | -0.08 | -38.41
-6.5 | -0.287 | 0.00878 | -0.08 | -32.707
-6 | -0.23 | 0.00874 | -0.081 | -26.261
-5.5 | -0.171 | 0.00913 | -0.082 | -18.718
-5 | -0.111 | 0.00908 | -0.083 | -12.25
-4.5 | -0.051 | 0.00873 | -0.083 | -5.821
-4 | 0.01 | 0.00885 | -0.084 | 1.144
-3.5 | 0.071 | 0.00875 | -0.085 | 8.168
-3 | 0.133 | 0.00888 | -0.085 | 14.971
-2.5 | 0.195 | 0.00891 | -0.086 | 21.851
-2 | 0.257 | 0.00889 | -0.087 | 28.862
-1.5 | 0.318 | 0.00887 | -0.087 | 35.92
-1 | 0.381 | 0.0089 | -0.088 | 42.794
-0.5 | 0.442 | 0.00887 | -0.089 | 49.787
0 | 0.506 | 0.0089 | -0.09 | 56.881
0.5 | 0.568 | 0.00908 | -0.09 | 62.562
1 | 0.63 | 0.00913 | -0.091 | 68.946
1.5 | 0.691 | 0.00922 | -0.092 | 74.948
2 | 0.753 | 0.00941 | -0.092 | 80.013
2.5 | 0.814 | 0.00951 | -0.093 | 85.611
3 | 0.876 | 0.00968 | -0.094 | 90.483
3.5 | 0.937 | 0.00996 | -0.094 | 94.062
4 | 0.997 | 0.01018 | -0.095 | 98.015
4.5 | 1.058 | 0.01054 | -0.096 | 100.343
5 | 1.118 | 0.01119 | -0.097 | 99.939
5.5 | 1.178 | 0.01138 | -0.097 | 103.55
6 | 1.237 | 0.01145 | -0.098 | 108.049
6.5 | 1.296 | 0.01208 | -0.099 | 107.285
7 | 1.354 | 0.01233 | -0.099 | 109.809
7.5 | 1.411 | 0.01239 | -0.1 | 113.871
8 | 1.467 | 0.01336 | -0.101 | 109.797
8.5 | 1.522 | 0.01382 | -0.101 | 110.146
9 | 1.575 | 0.01367 | -0.102 | 115.251
9.5 | 1.626 | 0.01381 | -0.103 | 117.736
10 | 1.676 | 0.01424 | -0.103 | 117.701
10.5 | 1.722 | 0.0149 | -0.104 | 115.639
11 | 1.767 | 0.01614 | -0.104 | 109.437
11.5 | 1.807 | 0.01631 | -0.105 | 110.804
12 | 1.845 | 0.01752 | -0.106 | 105.301
12.5 | 1.88 | 0.01811 | -0.106 | 103.815
13 | 1.911 | 0.01839 | -0.107 | 103.895
13.5 | 1.939 | 0.01974 | -0.108 | 98.214
14 | 1.921 | 0.02141 | -0.106 | 89.733
14.5 | 1.935 | 0.02265 | -0.106 | 85.432
15 | 1.945 | 0.02403 | -0.106 | 80.935
15.5 | 1.946 | 0.0255 | -0.107 | 76.284
16 | 1.937 | 0.02728 | -0.107 | 71.006
16.5 | 1.925 | 0.02918 | -0.107 | 65.962
17 | 1.908 | 0.03108 | -0.107 | 61.379
17.5 | 1.886 | 0.03343 | -0.107 | 56.411
18 | 1.86 | 0.03569 | -0.107 | 52.118
18.5 | 1.831 | 0.0384 | -0.107 | 47.678
19 | 1.797 | 0.04175 | -0.107 | 43.048
19.5 | 1.759 | 0.04595 | -0.107 | 38.275
20 | 1.718 | 0.05036 | -0.107 | 34.119

## 146. Re 20M Mach 0.00 (2)
BIGFOIL.COM POLAR EXPORT
GA 30A614
GA 30A614 |  |  |  | Cl Max: | 2.0495 | at alpha= | 20 | deg
XFOIL ncrit=9 |  |  |  | L/D Max: | 177.848 | at alpha= | 6.5 | deg
Re: | 20000000 |  |  | Cd Min: | 0.04817 | at alpha= | 20 | deg
Mach: | 0 |  |  | Cl=0 at alpha= | -4.0187 | deg
|  |  |  | @ Cl=0.1, Cd= | 0.0051973
|  |  |  | @ Cl=0.4, Cd= | 0.0051243
|  |  |  | @ Cl=0.6, Cd= | 0.0053182
alpha (deg) | Cl | Cd | Cm | Cl/Cd
-20 | -1.6984 | 0.01983 | -0.0999 | -85.648
-19.5 | -1.6609 | 0.01844 | -0.0986 | -90.0705
-19 | -1.6244 | 0.01728 | -0.0964 | -94.0046
-18.5 | -1.5859 | 0.01624 | -0.0943 | -97.6539
-18 | -1.543 | 0.01534 | -0.0928 | -100.5867
-17.5 | -1.4972 | 0.01456 | -0.0916 | -102.8297
-17 | -1.4494 | 0.01387 | -0.0906 | -104.4989
-16.5 | -1.4001 | 0.01324 | -0.0897 | -105.7477
-16 | -1.3498 | 0.01268 | -0.089 | -106.4511
-15.5 | -1.2985 | 0.01213 | -0.0883 | -107.0486
-15 | -1.2463 | 0.01161 | -0.0878 | -107.3471
-14.5 | -1.1934 | 0.01112 | -0.0873 | -107.3201
-14 | -1.1398 | 0.01066 | -0.0869 | -106.9231
-13.5 | -1.0861 | 0.01019 | -0.0865 | -106.5849
-13 | -1.032 | 0.00972 | -0.0862 | -106.1728
-12.5 | -0.9774 | 0.00925 | -0.0859 | -105.6649
-12 | -0.9223 | 0.00884 | -0.0857 | -104.3326
-11.5 | -0.8664 | 0.00849 | -0.0856 | -102.0495
-11 | -0.81 | 0.00818 | -0.0856 | -99.022
-10.5 | -0.7533 | 0.0079 | -0.0855 | -95.3544
-10 | -0.6966 | 0.00758 | -0.0855 | -91.8997
-9.5 | -0.6397 | 0.00727 | -0.0856 | -87.9917
-9 | -0.5824 | 0.00705 | -0.0857 | -82.6099
-8.5 | -0.5247 | 0.00681 | -0.0858 | -77.0485
-8 | -0.4669 | 0.00657 | -0.086 | -71.0654
-7.5 | -0.4086 | 0.00638 | -0.0862 | -64.0439
-7 | -0.3504 | 0.00618 | -0.0865 | -56.699
-6.5 | -0.2918 | 0.00599 | -0.0868 | -48.7145
-6 | -0.2332 | 0.00586 | -0.0871 | -39.7952
-5.5 | -0.1744 | 0.00568 | -0.0874 | -30.7042
-5 | -0.1157 | 0.00558 | -0.0878 | -20.7348
-4.5 | -0.0567 | 0.00544 | -0.0882 | -10.4228
-4 | 0.0022 | 0.00536 | -0.0886 | 0.41045
-3.5 | 0.0613 | 0.00525 | -0.089 | 11.6762
-3 | 0.1201 | 0.00517 | -0.0894 | 23.2302
-2.5 | 0.1786 | 0.00511 | -0.0898 | 34.9511
-2 | 0.2371 | 0.00508 | -0.0902 | 46.6732
-1.5 | 0.295 | 0.0051 | -0.0905 | 57.8431
-1 | 0.3531 | 0.0051 | -0.0909 | 69.2353
-0.5 | 0.411 | 0.00513 | -0.0912 | 80.117
0 | 0.4687 | 0.00517 | -0.0915 | 90.6576
0.5 | 0.5265 | 0.00518 | -0.0919 | 101.6409
1 | 0.5833 | 0.00528 | -0.0921 | 110.4735
1.5 | 0.6401 | 0.00541 | -0.0923 | 118.3179
2 | 0.697 | 0.0055 | -0.0925 | 126.7273
2.5 | 0.7541 | 0.00559 | -0.0928 | 134.9016
3 | 0.811 | 0.00569 | -0.0931 | 142.5308
4 | 0.9222 | 0.0061 | -0.0933 | 151.1803
4.5 | 0.9772 | 0.00634 | -0.0933 | 154.1325
5 | 1.0324 | 0.00655 | -0.0934 | 157.6183
5.5 | 1.0871 | 0.00678 | -0.0934 | 160.3392
6 | 1.1388 | 0.00654 | -0.0931 | 174.1284
6.5 | 1.1898 | 0.00669 | -0.0924 | 177.8475
7 | 1.2394 | 0.007 | -0.0913 | 177.0571
7.5 | 1.2899 | 0.00735 | -0.0905 | 175.4966
8 | 1.3453 | 0.00778 | -0.0909 | 172.9177
8.5 | 1.3987 | 0.00824 | -0.091 | 169.7451
9 | 1.4476 | 0.00869 | -0.0901 | 166.5823
9.5 | 1.4961 | 0.00914 | -0.0892 | 163.6871
10 | 1.5444 | 0.00957 | -0.0883 | 161.3793
10.5 | 1.5906 | 0.01006 | -0.087 | 158.1113
11 | 1.6343 | 0.01059 | -0.0853 | 154.3248
11.5 | 1.6733 | 0.01112 | -0.0827 | 150.4766
12 | 1.7076 | 0.0118 | -0.0794 | 144.7119
12.5 | 1.7402 | 0.01265 | -0.0761 | 137.5652
13 | 1.7742 | 0.01351 | -0.0733 | 131.3249
13.5 | 1.8056 | 0.01456 | -0.0704 | 124.011
14 | 1.8352 | 0.01578 | -0.0675 | 116.2991
14.5 | 1.8656 | 0.01705 | -0.0651 | 109.4194
15 | 1.8924 | 0.01864 | -0.0624 | 101.5236
15.5 | 1.9193 | 0.02029 | -0.0601 | 94.5934
16 | 1.9422 | 0.02231 | -0.0577 | 87.0551
16.5 | 1.9645 | 0.02446 | -0.0555 | 80.3148
17 | 1.9835 | 0.02692 | -0.0532 | 73.6813
17.5 | 1.9993 | 0.02977 | -0.0511 | 67.1582
18 | 2.0156 | 0.03268 | -0.0493 | 61.6769
18.5 | 2.0284 | 0.036 | -0.0475 | 56.3444
19 | 2.0353 | 0.03992 | -0.0457 | 50.9845
19.5 | 2.0437 | 0.04391 | -0.0443 | 46.5429
20 | 2.0495 | 0.04817 | -0.0431 | 42.5472

## 147. Re 20M Mach 0.10 (1)
BIGFOIL.COM POLAR EXPORT
GA 30A614
GA 30A614 |  |  |  | Cl Max: | 1.94 | at alpha= | 13.5 | deg
JavaFoil+Calcfoil stall+Eppler ext transition |  |  |  | L/D Max: | 117.297 | at alpha= | 9.5 | deg
Re: | 20000000 |  |  | Cd Min: | 0.00867 | at alpha= | -6 | deg
Mach: | 0.1 |  |  | Cl=0 at alpha= | -4.082 | deg
|  |  |  | @ Cl=0.1, Cd= | 0.0088436
|  |  |  | @ Cl=0.4, Cd= | 0.0089616
|  |  |  | @ Cl=0.6, Cd= | 0.0091127
alpha (deg) | Cl | Cd | Cm | Cl/Cd
-17 | -0.682 | 0.10487 | -0.045 | -6.499
-16.5 | -0.69 | 0.0989 | -0.046 | -6.976
-16 | -0.695 | 0.09438 | -0.047 | -7.366
-15.5 | -0.703 | 0.08466 | -0.049 | -8.303
-15 | -0.708 | 0.07649 | -0.051 | -9.251
-14.5 | -0.712 | 0.06714 | -0.053 | -10.603
-14 | -0.715 | 0.05711 | -0.056 | -12.525
-13.5 | -0.711 | 0.05162 | -0.058 | -13.776
-13 | -0.713 | 0.0402 | -0.061 | -17.74
-12.5 | -0.709 | 0.03219 | -0.064 | -22.032
-12 | -0.74 | 0.0153 | -0.071 | -48.409
-11.5 | -0.735 | 0.01227 | -0.074 | -59.885
-11 | -0.705 | 0.01185 | -0.075 | -59.492
-10.5 | -0.672 | 0.01139 | -0.075 | -58.981
-10 | -0.634 | 0.01086 | -0.076 | -58.421
-9.5 | -0.593 | 0.01051 | -0.077 | -56.439
-9 | -0.549 | 0.01026 | -0.077 | -53.55
-8.5 | -0.502 | 0.00951 | -0.078 | -52.754
-8 | -0.452 | 0.00939 | -0.079 | -48.155
-7.5 | -0.4 | 0.00922 | -0.079 | -43.362
-7 | -0.345 | 0.00902 | -0.08 | -38.22
-6.5 | -0.288 | 0.00888 | -0.081 | -32.48
-6 | -0.231 | 0.00867 | -0.082 | -26.6
-5.5 | -0.172 | 0.0091 | -0.082 | -18.863
-5 | -0.112 | 0.009 | -0.083 | -12.405
-4.5 | -0.051 | 0.0087 | -0.084 | -5.867
-4 | 0.01 | 0.00909 | -0.084 | 1.118
-3.5 | 0.072 | 0.00883 | -0.085 | 8.127
-3 | 0.134 | 0.00886 | -0.086 | 15.08
-2.5 | 0.196 | 0.00907 | -0.086 | 21.576
-2 | 0.258 | 0.00887 | -0.087 | 29.056
-1.5 | 0.32 | 0.00893 | -0.088 | 35.831
-1 | 0.383 | 0.00897 | -0.089 | 42.642
-0.5 | 0.444 | 0.00894 | -0.089 | 49.688
0 | 0.509 | 0.00898 | -0.09 | 56.665
0.5 | 0.571 | 0.00908 | -0.091 | 62.835
1 | 0.633 | 0.00915 | -0.091 | 69.145
1.5 | 0.695 | 0.00924 | -0.092 | 75.169
2 | 0.757 | 0.00943 | -0.093 | 80.238
2.5 | 0.818 | 0.00952 | -0.093 | 85.919
3 | 0.88 | 0.00964 | -0.094 | 91.295
3.5 | 0.941 | 0.00992 | -0.095 | 94.861
4 | 1.002 | 0.0102 | -0.096 | 98.275
4.5 | 1.063 | 0.0106 | -0.096 | 100.321
5 | 1.124 | 0.0109 | -0.097 | 103.089
5.5 | 1.184 | 0.01117 | -0.098 | 105.972
6 | 1.243 | 0.01141 | -0.098 | 108.983
6.5 | 1.302 | 0.01209 | -0.099 | 107.665
7 | 1.36 | 0.01258 | -0.1 | 108.123
7.5 | 1.418 | 0.0125 | -0.101 | 113.421
8 | 1.474 | 0.01344 | -0.101 | 109.677
8.5 | 1.529 | 0.0139 | -0.102 | 110.002
9 | 1.582 | 0.01378 | -0.103 | 114.803
9.5 | 1.633 | 0.01392 | -0.103 | 117.297
10 | 1.682 | 0.01439 | -0.104 | 116.87
10.5 | 1.729 | 0.01506 | -0.104 | 114.795
11 | 1.773 | 0.01634 | -0.105 | 108.471
11.5 | 1.813 | 0.01649 | -0.106 | 109.965
12 | 1.85 | 0.01773 | -0.106 | 104.331
12.5 | 1.883 | 0.01783 | -0.107 | 105.62
13 | 1.913 | 0.01865 | -0.108 | 102.6
13.5 | 1.94 | 0.02005 | -0.108 | 96.748
14 | 1.918 | 0.02184 | -0.106 | 87.834
14.5 | 1.93 | 0.02314 | -0.107 | 83.396
15 | 1.937 | 0.02459 | -0.107 | 78.777
15.5 | 1.934 | 0.0263 | -0.107 | 73.539
16 | 1.924 | 0.02794 | -0.107 | 68.858
16.5 | 1.906 | 0.03008 | -0.107 | 63.372
17 | 1.884 | 0.03234 | -0.107 | 58.279
17.5 | 1.859 | 0.03463 | -0.107 | 53.674
18 | 1.829 | 0.037 | -0.107 | 49.422
18.5 | 1.793 | 0.0402 | -0.107 | 44.608

## 148. Re 20M Mach 0.10 (2)
BIGFOIL.COM POLAR EXPORT
GA 30A614
GA 30A614 |  |  |  | Cl Max: | 2.0422 | at alpha= | 20 | deg
XFOIL ncrit=9 |  |  |  | L/D Max: | 177.905 | at alpha= | 6.5 | deg
Re: | 20000000 |  |  | Cd Min: | 0.05142 | at alpha= | 20 | deg
Mach: | 0.1 |  |  | Cl=0 at alpha= | -4.0169 | deg
|  |  |  | @ Cl=0.1, Cd= | 0.0052081
|  |  |  | @ Cl=0.4, Cd= | 0.0051253
|  |  |  | @ Cl=0.6, Cd= | 0.0053094
alpha (deg) | Cl | Cd | Cm | Cl/Cd
-20 | -1.6886 | 0.02203 | -0.1089 | -76.65
-19.5 | -1.6699 | 0.02031 | -0.1047 | -82.2206
-19 | -1.6333 | 0.01882 | -0.1028 | -86.7853
-18.5 | -1.5979 | 0.01757 | -0.1 | -90.9448
-18 | -1.5568 | 0.01647 | -0.0979 | -94.5234
-17.5 | -1.5126 | 0.01547 | -0.0962 | -97.7763
-17 | -1.466 | 0.01457 | -0.0948 | -100.6177
-16.5 | -1.4168 | 0.0138 | -0.0935 | -102.6667
-16 | -1.3662 | 0.01313 | -0.0925 | -104.0518
-15.5 | -1.3142 | 0.01251 | -0.0915 | -105.052
-15 | -1.2613 | 0.01194 | -0.0907 | -105.6365
-14.5 | -1.2075 | 0.0114 | -0.09 | -105.9211
-14 | -1.1531 | 0.0109 | -0.0894 | -105.789
-13.5 | -1.0982 | 0.01044 | -0.0889 | -105.1916
-13 | -1.0431 | 0.00995 | -0.0884 | -104.8342
-12.5 | -0.9876 | 0.00947 | -0.0879 | -104.2872
-12 | -0.9319 | 0.00902 | -0.0875 | -103.3149
-11.5 | -0.8755 | 0.00861 | -0.0872 | -101.6841
-11 | -0.8184 | 0.00827 | -0.0871 | -98.9601
-10.5 | -0.7609 | 0.00798 | -0.0869 | -95.3509
-10 | -0.7033 | 0.00767 | -0.0868 | -91.6949
-9.5 | -0.6458 | 0.00735 | -0.0867 | -87.8639
-9 | -0.5879 | 0.0071 | -0.0867 | -82.8028
-8.5 | -0.5295 | 0.00687 | -0.0868 | -77.0742
-8 | -0.4711 | 0.00661 | -0.0869 | -71.2708
-7.5 | -0.4123 | 0.0064 | -0.0871 | -64.4219
-7 | -0.3535 | 0.00621 | -0.0873 | -56.9243
-6.5 | -0.2944 | 0.00601 | -0.0875 | -48.985
-6 | -0.2353 | 0.00588 | -0.0878 | -40.017
-5.5 | -0.176 | 0.0057 | -0.0881 | -30.8772
-5 | -0.1168 | 0.00559 | -0.0884 | -20.8945
-4.5 | -0.0573 | 0.00545 | -0.0888 | -10.5138
-4 | 0.002 | 0.00537 | -0.0892 | 0.37244
-3.5 | 0.0616 | 0.00526 | -0.0896 | 11.711
-3 | 0.1208 | 0.00518 | -0.09 | 23.3205
-2.5 | 0.1797 | 0.00512 | -0.0904 | 35.0977
-2 | 0.2386 | 0.00509 | -0.0907 | 46.8762
-1.5 | 0.2969 | 0.0051 | -0.091 | 58.2157
-1 | 0.3554 | 0.00511 | -0.0914 | 69.5499
-0.5 | 0.4136 | 0.00513 | -0.0917 | 80.6238
0 | 0.4716 | 0.00517 | -0.092 | 91.2186
0.5 | 0.5298 | 0.00518 | -0.0924 | 102.278
1 | 0.5871 | 0.00528 | -0.0926 | 111.1932
1.5 | 0.6442 | 0.00541 | -0.0928 | 119.0758
2 | 0.7014 | 0.00551 | -0.093 | 127.2958
2.5 | 0.7588 | 0.0056 | -0.0933 | 135.5
3 | 0.8161 | 0.0057 | -0.0936 | 143.1754
3.5 | 0.8729 | 0.00585 | -0.0938 | 149.2137
4 | 0.928 | 0.00611 | -0.0937 | 151.8822
4.5 | 0.9833 | 0.00636 | -0.0937 | 154.6069
5 | 1.0389 | 0.00657 | -0.0937 | 158.1279
5.5 | 1.0939 | 0.0068 | -0.0937 | 160.8676
6 | 1.1459 | 0.00657 | -0.0933 | 174.414
6.5 | 1.1973 | 0.00673 | -0.0925 | 177.9049
7 | 1.2471 | 0.00705 | -0.0914 | 176.8936
7.5 | 1.298 | 0.0074 | -0.0905 | 175.4054
8 | 1.3541 | 0.00784 | -0.091 | 172.7168
8.5 | 1.4071 | 0.00831 | -0.0908 | 169.3261
9 | 1.4561 | 0.00878 | -0.0898 | 165.8428
9.5 | 1.5049 | 0.00923 | -0.0888 | 163.0444
10 | 1.5534 | 0.00967 | -0.0877 | 160.6412
10.5 | 1.5996 | 0.01017 | -0.0863 | 157.2861
11 | 1.6425 | 0.01072 | -0.0843 | 153.2183
11.5 | 1.6789 | 0.0113 | -0.081 | 148.5752
12 | 1.7144 | 0.01201 | -0.0779 | 142.7477
12.5 | 1.7467 | 0.01293 | -0.0745 | 135.0889
13 | 1.7801 | 0.01388 | -0.0715 | 128.2493
13.5 | 1.8123 | 0.01497 | -0.0687 | 121.0621
14 | 1.8415 | 0.01632 | -0.0657 | 112.837
14.5 | 1.8706 | 0.01776 | -0.0631 | 105.3266
15 | 1.8986 | 0.01938 | -0.0606 | 97.967
15.5 | 1.9237 | 0.02125 | -0.0581 | 90.5271
16 | 1.9466 | 0.0234 | -0.0556 | 83.188
16.5 | 1.9679 | 0.02572 | -0.0534 | 76.5124
17 | 1.9851 | 0.02848 | -0.051 | 69.7015
17.5 | 2.0017 | 0.03136 | -0.0489 | 63.8297
18 | 2.0161 | 0.0346 | -0.0471 | 58.2688
18.5 | 2.0259 | 0.0383 | -0.0452 | 52.8956
19 | 2.0337 | 0.04233 | -0.0435 | 48.0439
19.5 | 2.0402 | 0.04665 | -0.0422 | 43.7342
20 | 2.0422 | 0.05142 | -0.0409 | 39.7161

## 149. Re 20M Mach 0.25 (1)
BIGFOIL.COM POLAR EXPORT
GA 30A614
GA 30A614 |  |  |  | Cl Max: | 1.895 | at alpha= | 12.5 | deg
JavaFoil+Calcfoil stall+Eppler ext transition |  |  |  | L/D Max: | 115.391 | at alpha= | 9 | deg
Re: | 20000000 |  |  | Cd Min: | 0.00879 | at alpha= | -4.5 | deg
Mach: | 0.25 |  |  | Cl=0 at alpha= | -4.0807 | deg
|  |  |  | @ Cl=0.1, Cd= | 0.0090468
|  |  |  | @ Cl=0.4, Cd= | 0.0089711
|  |  |  | @ Cl=0.6, Cd= | 0.0091268
alpha (deg) | Cl | Cd | Cm | Cl/Cd
-15.5 | -0.493 | 0.10701 | -0.042 | -4.611
-15 | -0.522 | 0.0992 | -0.044 | -5.262
-14.5 | -0.546 | 0.09175 | -0.046 | -5.952
-14 | -0.566 | 0.08453 | -0.047 | -6.698
-13.5 | -0.582 | 0.07686 | -0.05 | -7.575
-13 | -0.596 | 0.06632 | -0.053 | -8.991
-12.5 | -0.604 | 0.05831 | -0.056 | -10.363
-12 | -0.615 | 0.04436 | -0.061 | -13.874
-11.5 | -0.62 | 0.03416 | -0.065 | -18.139
-11 | -0.651 | 0.01609 | -0.074 | -40.433
-10.5 | -0.652 | 0.01228 | -0.077 | -53.078
-10 | -0.623 | 0.01164 | -0.078 | -53.5
-9.5 | -0.588 | 0.01103 | -0.079 | -53.36
-9 | -0.549 | 0.01011 | -0.08 | -54.297
-8.5 | -0.505 | 0.0098 | -0.08 | -51.549
-8 | -0.457 | 0.00959 | -0.081 | -47.645
-7.5 | -0.406 | 0.0094 | -0.082 | -43.158
-7 | -0.351 | 0.00913 | -0.082 | -38.487
-6.5 | -0.294 | 0.00895 | -0.083 | -32.885
-6 | -0.236 | 0.00926 | -0.084 | -25.452
-5.5 | -0.176 | 0.00897 | -0.084 | -19.585
-5 | -0.114 | 0.00915 | -0.085 | -12.507
-4.5 | -0.052 | 0.00879 | -0.086 | -5.954
-4 | 0.01 | 0.00897 | -0.087 | 1.164
-3.5 | 0.074 | 0.00915 | -0.087 | 8.052
-3 | 0.137 | 0.0089 | -0.088 | 15.426
-2.5 | 0.201 | 0.00888 | -0.089 | 22.641
-2 | 0.265 | 0.00894 | -0.09 | 29.616
-1.5 | 0.329 | 0.00892 | -0.09 | 36.864
-1 | 0.393 | 0.00897 | -0.091 | 43.829
-0.5 | 0.456 | 0.00898 | -0.092 | 50.774
0 | 0.523 | 0.00904 | -0.092 | 57.83
0.5 | 0.587 | 0.0091 | -0.093 | 64.438
1 | 0.65 | 0.00923 | -0.094 | 70.48
1.5 | 0.714 | 0.00935 | -0.095 | 76.38
2 | 0.777 | 0.00949 | -0.095 | 81.928
2.5 | 0.841 | 0.00966 | -0.096 | 87.014
3 | 0.904 | 0.00978 | -0.097 | 92.376
3.5 | 0.967 | 0.01009 | -0.098 | 95.777
4 | 1.029 | 0.01039 | -0.098 | 99.07
4.5 | 1.092 | 0.01086 | -0.099 | 100.514
5 | 1.154 | 0.01108 | -0.1 | 104.128
5.5 | 1.215 | 0.01181 | -0.1 | 102.861
6 | 1.276 | 0.01173 | -0.101 | 108.78
6.5 | 1.336 | 0.01261 | -0.102 | 105.985
7 | 1.395 | 0.01284 | -0.103 | 108.688
7.5 | 1.454 | 0.01293 | -0.103 | 112.38
8 | 1.511 | 0.01388 | -0.104 | 108.873
8.5 | 1.566 | 0.01452 | -0.105 | 107.838
9 | 1.619 | 0.01403 | -0.105 | 115.391
9.5 | 1.669 | 0.01506 | -0.106 | 110.827
10 | 1.717 | 0.01574 | -0.106 | 109.081
10.5 | 1.762 | 0.01602 | -0.107 | 109.975
11 | 1.803 | 0.01685 | -0.108 | 106.976
11.5 | 1.838 | 0.01827 | -0.109 | 100.621
12 | 1.869 | 0.0185 | -0.109 | 101.064
12.5 | 1.895 | 0.01932 | -0.11 | 98.117
13 | 1.873 | 0.0218 | -0.108 | 85.919
13.5 | 1.881 | 0.0232 | -0.108 | 81.073
14 | 1.883 | 0.02478 | -0.108 | 76.013
14.5 | 1.878 | 0.0266 | -0.108 | 70.613
15 | 1.867 | 0.02855 | -0.109 | 65.397
15.5 | 1.84 | 0.03102 | -0.108 | 59.319
16 | 1.801 | 0.03346 | -0.108 | 53.82
16.5 | 1.752 | 0.03633 | -0.108 | 48.24
17 | 1.695 | 0.0397 | -0.108 | 42.709
17.5 | 1.631 | 0.04314 | -0.108 | 37.811

## 150. Re 20M Mach 0.25 (2)
BIGFOIL.COM POLAR EXPORT
GA 30A614
GA 30A614 |  |  |  | Cl Max: | 2.0107 | at alpha= | 19 | deg
XFOIL ncrit=9 |  |  |  | L/D Max: | 178.401 | at alpha= | 6.5 | deg
Re: | 20000000 |  |  | Cd Min: | 0.18225 | at alpha= | -20 | deg
Mach: | 0.25 |  |  | Cl=0 at alpha= | -4.0081 | deg
|  |  |  | @ Cl=0.1, Cd= | 0.0052319
|  |  |  | @ Cl=0.4, Cd= | 0.0051407
|  |  |  | @ Cl=0.6, Cd= | 0.0052533
alpha (deg) | Cl | Cd | Cm | Cl/Cd
-20 | -0.7066 | 0.18225 | -0.0054 | -3.8771
-19.5 | -0.7399 | 0.16558 | -0.016 | -4.4685
-19 | -0.819 | 0.14198 | -0.0315 | -5.7684
-18.5 | -1.2288 | 0.07609 | -0.082 | -16.1493
-18 | -1.5211 | 0.02907 | -0.1301 | -52.3254
-17.5 | -1.5403 | 0.02403 | -0.128 | -64.099
-17 | -1.5271 | 0.02133 | -0.1228 | -71.594
-16.5 | -1.4914 | 0.01916 | -0.1191 | -77.8392
-16 | -1.4469 | 0.01742 | -0.1157 | -83.0597
-15.5 | -1.3968 | 0.01597 | -0.1127 | -87.464
-15 | -1.3434 | 0.01473 | -0.11 | -91.2016
-14.5 | -1.2874 | 0.01366 | -0.1075 | -94.246
-14 | -1.2295 | 0.01272 | -0.1053 | -96.6588
-13.5 | -1.1704 | 0.01193 | -0.1033 | -98.1056
-13 | -1.1104 | 0.01124 | -0.1015 | -98.79
-12.5 | -1.0496 | 0.01061 | -0.1 | -98.9255
-12 | -0.9884 | 0.01006 | -0.0986 | -98.2505
-11.5 | -0.9273 | 0.00953 | -0.0973 | -97.3033
-11 | -0.8662 | 0.00899 | -0.0962 | -96.3515
-10.5 | -0.8049 | 0.00852 | -0.0952 | -94.4718
-10 | -0.7431 | 0.00812 | -0.0943 | -91.5148
-9.5 | -0.681 | 0.00778 | -0.0937 | -87.5321
-9 | -0.6192 | 0.00746 | -0.0931 | -83.0027
-8.5 | -0.5575 | 0.00712 | -0.0926 | -78.3006
-8 | -0.4953 | 0.00686 | -0.0922 | -72.2012
-7.5 | -0.4333 | 0.00659 | -0.092 | -65.7511
-7 | -0.3712 | 0.00636 | -0.0918 | -58.3648
-6.5 | -0.309 | 0.00614 | -0.0917 | -50.3257
-6 | -0.247 | 0.00596 | -0.0917 | -41.443
-5.5 | -0.1848 | 0.00578 | -0.0918 | -31.9723
-5 | -0.1229 | 0.00565 | -0.092 | -21.7522
-4.5 | -0.0608 | 0.0055 | -0.0922 | -11.0545
-4 | 0.001 | 0.00541 | -0.0924 | 0.18484
-3.5 | 0.063 | 0.00528 | -0.0927 | 11.9318
-3 | 0.1245 | 0.0052 | -0.093 | 23.9423
-2.5 | 0.1858 | 0.00515 | -0.0934 | 36.0777
-2 | 0.2468 | 0.0051 | -0.0937 | 48.3922
-1.5 | 0.3074 | 0.0051 | -0.0939 | 60.2745
-1 | 0.3677 | 0.00513 | -0.0942 | 71.6764
-0.5 | 0.4281 | 0.00515 | -0.0945 | 83.1262
0 | 0.4881 | 0.00519 | -0.0947 | 94.0462
0.5 | 0.5482 | 0.00521 | -0.095 | 105.2207
1 | 0.608 | 0.00526 | -0.0953 | 115.5894
1.5 | 0.6667 | 0.00542 | -0.0954 | 123.0074
2 | 0.7255 | 0.00555 | -0.0955 | 130.7207
2.5 | 0.785 | 0.00566 | -0.0957 | 138.6926
3 | 0.8442 | 0.00577 | -0.0959 | 146.3085
3.5 | 0.9032 | 0.00591 | -0.0961 | 152.8257
4 | 0.9603 | 0.00618 | -0.0959 | 155.3883
4.5 | 1.0171 | 0.00647 | -0.0956 | 157.2025
5 | 1.0747 | 0.00669 | -0.0955 | 160.6428
5.5 | 1.1316 | 0.00695 | -0.0952 | 162.8201
6.5 | 1.2381 | 0.00694 | -0.0934 | 178.4006
7 | 1.2893 | 0.00729 | -0.0918 | 176.8587
7.5 | 1.3422 | 0.00768 | -0.0906 | 174.7656
8 | 1.402 | 0.00816 | -0.091 | 171.8137
8.5 | 1.4526 | 0.00873 | -0.0895 | 166.3918
9 | 1.5021 | 0.00926 | -0.0878 | 162.2138
9.5 | 1.5512 | 0.00977 | -0.086 | 158.7718
10 | 1.5972 | 0.0103 | -0.0835 | 155.068
10.5 | 1.6372 | 0.01088 | -0.0799 | 150.4779
11 | 1.6756 | 0.01163 | -0.0764 | 144.0757
11.5 | 1.7128 | 0.01253 | -0.0729 | 136.6959
12 | 1.7491 | 0.01356 | -0.0695 | 128.9897
12.5 | 1.7828 | 0.01481 | -0.066 | 120.3781
13 | 1.814 | 0.01635 | -0.0626 | 110.948
13.5 | 1.8436 | 0.01808 | -0.0593 | 101.969
14 | 1.8735 | 0.01994 | -0.0564 | 93.9569
14.5 | 1.8978 | 0.02226 | -0.0533 | 85.2561
15 | 1.923 | 0.02465 | -0.0506 | 78.0122
15.5 | 1.9428 | 0.02751 | -0.0477 | 70.6216
16 | 1.9636 | 0.03046 | -0.0452 | 64.4649
16.5 | 1.9787 | 0.03394 | -0.0427 | 58.2999
17 | 1.9911 | 0.03781 | -0.0403 | 52.6607
17.5 | 2.0021 | 0.04192 | -0.0383 | 47.76
18 | 2.0077 | 0.04663 | -0.0363 | 43.056
18.5 | 2.0081 | 0.05197 | -0.0347 | 38.6396
19 | 2.0107 | 0.05725 | -0.0334 | 35.1214
19.5 | 2.0018 | 0.06377 | -0.0323 | 31.3909
20 | 1.994 | 0.07036 | -0.0317 | 28.34

## 151. Re 20M Mach 0.50 (1)
BIGFOIL.COM POLAR EXPORT
GA 30A614
GA 30A614 |  |  |  | Cl Max: | 1.75 | at alpha= | 9 | deg
JavaFoil+Calcfoil stall+Eppler ext transition |  |  |  | L/D Max: | 105.071 | at alpha= | 5.5 | deg
Re: | 20000000 |  |  | Cd Min: | 0.0089 | at alpha= | -5 | deg
Mach: | 0.5 |  |  | Cl=0 at alpha= | -4.0857 | deg
|  |  |  | @ Cl=0.1, Cd= | 0.0093422
|  |  |  | @ Cl=0.4, Cd= | 0.0092254
|  |  |  | @ Cl=0.6, Cd= | 0.0094025
alpha (deg) | Cl | Cd | Cm | Cl/Cd
-20 | -0.909 | 0.19112 | -0.046 | -4.757
-19.5 | -0.881 | 0.18494 | -0.046 | -4.764
-19 | -0.852 | 0.17777 | -0.045 | -4.796
-18.5 | -0.824 | 0.17016 | -0.045 | -4.843
-18 | -0.796 | 0.16929 | -0.046 | -4.702
-17.5 | -0.768 | 0.16125 | -0.046 | -4.764
-17 | -0.74 | 0.16016 | -0.046 | -4.621
-16.5 | -0.714 | 0.1273 | -0.048 | -5.609
-16 | -0.687 | 0.11564 | -0.049 | -5.944
-15.5 | -0.659 | 0.11017 | -0.049 | -5.982
-15 | -0.63 | 0.10553 | -0.049 | -5.971
-14.5 | -0.601 | 0.10124 | -0.049 | -5.932
-14 | -0.571 | 0.09853 | -0.048 | -5.8
-13.5 | -0.542 | 0.09631 | -0.048 | -5.629
-13 | -0.512 | 0.09335 | -0.046 | -5.489
-12.5 | -0.484 | 0.08859 | -0.046 | -5.461
-12 | -0.455 | 0.08625 | -0.046 | -5.278
-11.5 | -0.428 | 0.08183 | -0.048 | -5.225
-11 | -0.399 | 0.07588 | -0.049 | -5.26
-10.5 | -0.371 | 0.06959 | -0.051 | -5.338
-10 | -0.344 | 0.06175 | -0.054 | -5.577
-9.5 | -0.321 | 0.05034 | -0.062 | -6.383
-9 | -0.296 | 0.04329 | -0.066 | -6.827
-8.5 | -0.259 | 0.04998 | -0.058 | -5.186
-8 | -0.228 | 0.05052 | -0.055 | -4.519
-7.5 | -0.316 | 0.03198 | -0.073 | -9.884
-7 | -0.35 | 0.01052 | -0.092 | -33.25
-6.5 | -0.307 | 0.00983 | -0.093 | -31.209
-6 | -0.252 | 0.00948 | -0.094 | -26.587
-5.5 | -0.191 | 0.00911 | -0.094 | -20.951
-5 | -0.126 | 0.0089 | -0.095 | -14.122
-4.5 | -0.058 | 0.00913 | -0.096 | -6.336
-4 | 0.012 | 0.00896 | -0.097 | 1.292
-3.5 | 0.082 | 0.00936 | -0.098 | 8.754
-3 | 0.153 | 0.00929 | -0.098 | 16.447
-2.5 | 0.224 | 0.00914 | -0.099 | 24.527
-2 | 0.296 | 0.00917 | -0.1 | 32.212
-1.5 | 0.367 | 0.00912 | -0.101 | 40.254
-1 | 0.439 | 0.00935 | -0.102 | 46.996
-0.5 | 0.509 | 0.00942 | -0.102 | 54.029
0 | 0.584 | 0.00938 | -0.103 | 62.241
0.5 | 0.655 | 0.00948 | -0.104 | 69.096
1 | 0.726 | 0.00968 | -0.105 | 75.042
1.5 | 0.797 | 0.00987 | -0.106 | 80.78
2 | 0.868 | 0.01012 | -0.106 | 85.747
2.5 | 0.938 | 0.01026 | -0.107 | 91.401
3 | 1.008 | 0.01051 | -0.108 | 95.982
3.5 | 1.078 | 0.01095 | -0.109 | 98.468
4 | 1.148 | 0.01146 | -0.11 | 100.115
4.5 | 1.216 | 0.01189 | -0.111 | 102.327
5 | 1.284 | 0.01298 | -0.111 | 98.914
5.5 | 1.351 | 0.01286 | -0.112 | 105.071
6 | 1.417 | 0.01409 | -0.113 | 100.608
6.5 | 1.481 | 0.01414 | -0.114 | 104.721
7 | 1.543 | 0.01547 | -0.115 | 99.697
7.5 | 1.602 | 0.01642 | -0.115 | 97.556
8 | 1.658 | 0.01708 | -0.116 | 97.111
8.5 | 1.709 | 0.01756 | -0.117 | 97.358
9 | 1.75 | 0.01804 | -0.118 | 97.024
9.5 | 1.743 | 0.02065 | -0.116 | 84.391
10 | 1.748 | 0.02287 | -0.116 | 76.429
10.5 | 1.725 | 0.02538 | -0.116 | 67.983
11 | 1.654 | 0.02838 | -0.115 | 58.267
11.5 | 1.374 | 0.03421 | -0.114 | 40.154
12 | 1.068 | 0.03965 | -0.114 | 26.942
12.5 | 1.093 | 0.04324 | -0.113 | 25.284
13 | 1.102 | 0.05414 | -0.111 | 20.361
13.5 | 1.069 | 0.08427 | -0.098 | 12.683
14 | 1.099 | 0.08917 | -0.099 | 12.328

## 152. Re 20M Mach 0.50 (2)
BIGFOIL.COM POLAR EXPORT
GA 30A614
GA 30A614 |  |  |  | Cl Max: | 1.9819 | at alpha= | 15 | deg
XFOIL ncrit=9 |  |  |  | L/D Max: | 173.309 | at alpha= | 6.5 | deg
Re: | 20000000 |  |  | Cd Min: | 0.16557 | at alpha= | 20 | deg
Mach: | 0.5 |  |  | Cl=0 at alpha= | -99 | deg
|  |  |  | @ Cl=0.1, Cd= | 0.0053
|  |  |  | @ Cl=0.4, Cd= | 0.0053
|  |  |  | @ Cl=0.6, Cd= | 0.0053219
alpha (deg) | Cl | Cd | Cm | Cl/Cd
0 | 0.5624 | 0.0053 | -0.1068 | 106.1132
0.5 | 0.6311 | 0.00534 | -0.1068 | 118.1835
1 | 0.7 | 0.00541 | -0.1068 | 129.39
1.5 | 0.768 | 0.00555 | -0.1066 | 138.3784
2 | 0.8351 | 0.00573 | -0.1062 | 145.7417
2.5 | 0.9021 | 0.00594 | -0.1058 | 151.8687
3 | 0.9702 | 0.00611 | -0.1054 | 158.7889
3.5 | 1.0374 | 0.00633 | -0.1048 | 163.8863
4 | 1.1047 | 0.00656 | -0.104 | 168.3994
4.5 | 1.1695 | 0.00691 | -0.1026 | 169.2475
5.5 | 1.2951 | 0.00775 | -0.0987 | 167.1097
6 | 1.3548 | 0.00817 | -0.0961 | 165.8262
6.5 | 1.409 | 0.00813 | -0.0923 | 173.3087
7 | 1.4598 | 0.00868 | -0.0875 | 168.1797
7.5 | 1.5119 | 0.00942 | -0.0831 | 160.4989
8 | 1.5608 | 0.01034 | -0.0783 | 150.9478
8.5 | 1.6055 | 0.01161 | -0.0732 | 138.286
9 | 1.6485 | 0.01317 | -0.0682 | 125.1708
10 | 1.7392 | 0.01674 | -0.0595 | 103.8949
10.5 | 1.7816 | 0.01894 | -0.0552 | 94.0655
11 | 1.819 | 0.02159 | -0.0508 | 84.252
11.5 | 1.8503 | 0.02468 | -0.0461 | 74.9716
12 | 1.8763 | 0.02822 | -0.0414 | 66.4883
12.5 | 1.9006 | 0.03202 | -0.0368 | 59.3567
13 | 1.9213 | 0.03622 | -0.0325 | 53.0453
13.5 | 1.9402 | 0.04074 | -0.0283 | 47.624
14 | 1.9598 | 0.04535 | -0.0243 | 43.215
14.5 | 1.9758 | 0.0504 | -0.0206 | 39.2024
15 | 1.9819 | 0.0563 | -0.0171 | 35.2025
15.5 | 1.9807 | 0.06302 | -0.0142 | 31.4297
16 | 1.9618 | 0.07124 | -0.0121 | 27.5379
16.5 | 1.9279 | 0.08098 | -0.0115 | 23.8071
17 | 1.8871 | 0.09166 | -0.0123 | 20.588
17.5 | 1.8408 | 0.10314 | -0.0146 | 17.8476
18 | 1.7954 | 0.11503 | -0.0184 | 15.6081
18.5 | 1.7532 | 0.1271 | -0.0232 | 13.7939
19 | 1.7133 | 0.13943 | -0.0292 | 12.2879
19.5 | 1.6663 | 0.15323 | -0.0373 | 10.8745
20 | 1.6367 | 0.16557 | -0.0451 | 9.8852