## index
index | Re | Mach | Datasource
1 | 50000 | 0 | JavaFoil+Calcfoil stall+Eppler ext transition
2 | 50000 | 0 | XFOIL ncrit=9
3 | 50000 | 0.1 | JavaFoil+Calcfoil stall+Eppler ext transition
4 | 50000 | 0.1 | XFOIL ncrit=9
5 | 50000 | 0.25 | JavaFoil+Calcfoil stall+Eppler ext transition
6 | 50000 | 0.25 | XFOIL ncrit=9
7 | 50000 | 0.5 | JavaFoil+Calcfoil stall+Eppler ext transition
8 | 50000 | 0.5 | XFOIL ncrit=9
9 | 100000 | 0 | JavaFoil+Calcfoil stall+Eppler ext transition
10 | 100000 | 0 | XFOIL ncrit=9
11 | 100000 | 0.1 | JavaFoil+Calcfoil stall+Eppler ext transition
12 | 100000 | 0.1 | XFOIL ncrit=9
13 | 100000 | 0.25 | JavaFoil+Calcfoil stall+Eppler ext transition
14 | 100000 | 0.25 | XFOIL ncrit=9
15 | 100000 | 0.5 | JavaFoil+Calcfoil stall+Eppler ext transition
16 | 100000 | 0.5 | XFOIL ncrit=9
17 | 250000 | 0 | JavaFoil+Calcfoil stall+Eppler ext transition
18 | 250000 | 0 | XFOIL ncrit=9
19 | 250000 | 0.1 | JavaFoil+Calcfoil stall+Eppler ext transition
20 | 250000 | 0.1 | XFOIL ncrit=9
21 | 250000 | 0.25 | JavaFoil+Calcfoil stall+Eppler ext transition
22 | 250000 | 0.25 | XFOIL ncrit=9
23 | 250000 | 0.5 | JavaFoil+Calcfoil stall+Eppler ext transition
24 | 250000 | 0.5 | XFOIL ncrit=9
25 | 500000 | 0 | JavaFoil+Calcfoil stall+Eppler ext transition
26 | 500000 | 0 | XFOIL ncrit=9
27 | 500000 | 0.1 | JavaFoil+Calcfoil stall+Eppler ext transition
28 | 500000 | 0.1 | XFOIL ncrit=9
29 | 500000 | 0.25 | JavaFoil+Calcfoil stall+Eppler ext transition
30 | 500000 | 0.25 | XFOIL ncrit=9
31 | 500000 | 0.5 | JavaFoil+Calcfoil stall+Eppler ext transition
32 | 500000 | 0.5 | XFOIL ncrit=9
33 | 750000 | 0 | JavaFoil+Calcfoil stall+Eppler ext transition
34 | 750000 | 0 | XFOIL ncrit=9
35 | 750000 | 0.1 | JavaFoil+Calcfoil stall+Eppler ext transition
36 | 750000 | 0.1 | XFOIL ncrit=9
37 | 750000 | 0.25 | JavaFoil+Calcfoil stall+Eppler ext transition
38 | 750000 | 0.25 | XFOIL ncrit=9
39 | 750000 | 0.5 | JavaFoil+Calcfoil stall+Eppler ext transition
40 | 750000 | 0.5 | XFOIL ncrit=9
41 | 1000000 | 0 | JavaFoil+Calcfoil stall+Eppler ext transition
42 | 1000000 | 0 | XFOIL ncrit=9
43 | 1000000 | 0.1 | JavaFoil+Calcfoil stall+Eppler ext transition
44 | 1000000 | 0.1 | XFOIL ncrit=9
45 | 1000000 | 0.25 | JavaFoil+Calcfoil stall+Eppler ext transition
46 | 1000000 | 0.25 | XFOIL ncrit=9
47 | 1000000 | 0.5 | JavaFoil+Calcfoil stall+Eppler ext transition
48 | 1000000 | 0.5 | XFOIL ncrit=9
49 | 2000000 | 0 | JavaFoil+Calcfoil stall+Eppler ext transition
50 | 2000000 | 0 | XFOIL ncrit=9
51 | 2000000 | 0.1 | JavaFoil+Calcfoil stall+Eppler ext transition
52 | 2000000 | 0.1 | XFOIL ncrit=9
53 | 2000000 | 0.25 | JavaFoil+Calcfoil stall+Eppler ext transition
54 | 2000000 | 0.25 | XFOIL ncrit=9
55 | 2000000 | 0.5 | JavaFoil+Calcfoil stall+Eppler ext transition
56 | 2000000 | 0.5 | XFOIL ncrit=9
57 | 3000000 | 0 | JavaFoil+Calcfoil stall+Eppler ext transition
58 | 3000000 | 0 | XFOIL ncrit=9
59 | 3000000 | 0.1 | JavaFoil+Calcfoil stall+Eppler ext transition
60 | 3000000 | 0.1 | XFOIL ncrit=9
61 | 3000000 | 0.25 | JavaFoil+Calcfoil stall+Eppler ext transition
62 | 3000000 | 0.25 | XFOIL ncrit=9
63 | 3000000 | 0.5 | JavaFoil+Calcfoil stall+Eppler ext transition
64 | 3000000 | 0.5 | XFOIL ncrit=9
65 | 4000000 | 0 | JavaFoil+Calcfoil stall+Eppler ext transition
66 | 4000000 | 0 | XFOIL ncrit=9
67 | 4000000 | 0.1 | JavaFoil+Calcfoil stall+Eppler ext transition
68 | 4000000 | 0.1 | XFOIL ncrit=9
69 | 4000000 | 0.25 | JavaFoil+Calcfoil stall+Eppler ext transition
70 | 4000000 | 0.25 | XFOIL ncrit=9
71 | 4000000 | 0.5 | JavaFoil+Calcfoil stall+Eppler ext transition
72 | 4000000 | 0.5 | XFOIL ncrit=9
73 | 5000000 | 0 | JavaFoil+Calcfoil stall+Eppler ext transition
74 | 5000000 | 0 | XFOIL ncrit=9
75 | 5000000 | 0.1 | JavaFoil+Calcfoil stall+Eppler ext transition
76 | 5000000 | 0.1 | XFOIL ncrit=9
77 | 5000000 | 0.25 | JavaFoil+Calcfoil stall+Eppler ext transition
78 | 5000000 | 0.25 | XFOIL ncrit=9
79 | 5000000 | 0.5 | JavaFoil+Calcfoil stall+Eppler ext transition
80 | 5000000 | 0.5 | XFOIL ncrit=9
81 | 6000000 | 0 | JavaFoil+Calcfoil stall+Eppler ext transition
82 | 6000000 | 0 | XFOIL ncrit=9
83 | 6000000 | 0.1 | JavaFoil+Calcfoil stall+Eppler ext transition
84 | 6000000 | 0.1 | XFOIL ncrit=9
85 | 6000000 | 0.25 | JavaFoil+Calcfoil stall+Eppler ext transition
86 | 6000000 | 0.25 | XFOIL ncrit=9
87 | 6000000 | 0.5 | JavaFoil+Calcfoil stall+Eppler ext transition
88 | 6000000 | 0.5 | XFOIL ncrit=9
89 | 7000000 | 0 | JavaFoil+Calcfoil stall+Eppler ext transition
90 | 7000000 | 0 | XFOIL ncrit=9
91 | 7000000 | 0.1 | JavaFoil+Calcfoil stall+Eppler ext transition
92 | 7000000 | 0.1 | XFOIL ncrit=9
93 | 7000000 | 0.25 | JavaFoil+Calcfoil stall+Eppler ext transition
94 | 7000000 | 0.25 | XFOIL ncrit=9
95 | 7000000 | 0.5 | JavaFoil+Calcfoil stall+Eppler ext transition
96 | 7000000 | 0.5 | XFOIL ncrit=9
97 | 8000000 | 0 | JavaFoil+Calcfoil stall+Eppler ext transition
98 | 8000000 | 0 | XFOIL ncrit=9
99 | 8000000 | 0.1 | JavaFoil+Calcfoil stall+Eppler ext transition
100 | 8000000 | 0.1 | XFOIL ncrit=9
101 | 8000000 | 0.25 | JavaFoil+Calcfoil stall+Eppler ext transition
102 | 8000000 | 0.25 | XFOIL ncrit=9
103 | 8000000 | 0.5 | JavaFoil+Calcfoil stall+Eppler ext transition
104 | 8000000 | 0.5 | XFOIL ncrit=9
105 | 10000000 | 0 | JavaFoil+Calcfoil stall+Eppler ext transition
106 | 10000000 | 0 | XFOIL ncrit=9
107 | 10000000 | 0.1 | JavaFoil+Calcfoil stall+Eppler ext transition
108 | 10000000 | 0.1 | XFOIL ncrit=9
109 | 10000000 | 0.25 | JavaFoil+Calcfoil stall+Eppler ext transition
110 | 10000000 | 0.25 | XFOIL ncrit=9
111 | 10000000 | 0.5 | JavaFoil+Calcfoil stall+Eppler ext transition
112 | 10000000 | 0.5 | XFOIL ncrit=9
113 | 12000000 | 0 | JavaFoil+Calcfoil stall+Eppler ext transition
114 | 12000000 | 0 | XFOIL ncrit=9
115 | 12000000 | 0.1 | JavaFoil+Calcfoil stall+Eppler ext transition
116 | 12000000 | 0.1 | XFOIL ncrit=9
117 | 12000000 | 0.25 | JavaFoil+Calcfoil stall+Eppler ext transition
118 | 12000000 | 0.25 | XFOIL ncrit=9
119 | 12000000 | 0.5 | JavaFoil+Calcfoil stall+Eppler ext transition
120 | 12000000 | 0.5 | XFOIL ncrit=9
121 | 14000000 | 0 | JavaFoil+Calcfoil stall+Eppler ext transition
122 | 14000000 | 0 | XFOIL ncrit=9
123 | 14000000 | 0.1 | JavaFoil+Calcfoil stall+Eppler ext transition
124 | 14000000 | 0.1 | XFOIL ncrit=9
125 | 14000000 | 0.25 | JavaFoil+Calcfoil stall+Eppler ext transition
126 | 14000000 | 0.25 | XFOIL ncrit=9
127 | 14000000 | 0.5 | JavaFoil+Calcfoil stall+Eppler ext transition
128 | 14000000 | 0.5 | XFOIL ncrit=9
129 | 16000000 | 0 | JavaFoil+Calcfoil stall+Eppler ext transition
130 | 16000000 | 0 | XFOIL ncrit=9
131 | 16000000 | 0.1 | JavaFoil+Calcfoil stall+Eppler ext transition
132 | 16000000 | 0.1 | XFOIL ncrit=9
133 | 16000000 | 0.25 | JavaFoil+Calcfoil stall+Eppler ext transition
134 | 16000000 | 0.25 | XFOIL ncrit=9
135 | 16000000 | 0.5 | JavaFoil+Calcfoil stall+Eppler ext transition
136 | 16000000 | 0.5 | XFOIL ncrit=9
137 | 18000000 | 0 | JavaFoil+Calcfoil stall+Eppler ext transition
138 | 18000000 | 0 | XFOIL ncrit=9
139 | 18000000 | 0.1 | JavaFoil+Calcfoil stall+Eppler ext transition
140 | 18000000 | 0.1 | XFOIL ncrit=9
141 | 18000000 | 0.25 | JavaFoil+Calcfoil stall+Eppler ext transition
142 | 18000000 | 0.25 | XFOIL ncrit=9
143 | 18000000 | 0.5 | JavaFoil+Calcfoil stall+Eppler ext transition
144 | 18000000 | 0.5 | XFOIL ncrit=9
145 | 20000000 | 0 | JavaFoil+Calcfoil stall+Eppler ext transition
146 | 20000000 | 0 | XFOIL ncrit=9
147 | 20000000 | 0.1 | JavaFoil+Calcfoil stall+Eppler ext transition
148 | 20000000 | 0.1 | XFOIL ncrit=9
149 | 20000000 | 0.25 | JavaFoil+Calcfoil stall+Eppler ext transition
150 | 20000000 | 0.25 | XFOIL ncrit=9
151 | 20000000 | 0.5 | JavaFoil+Calcfoil stall+Eppler ext transition
152 | 20000000 | 0.5 | XFOIL ncrit=9

## 1. Re 50k Mach 0.00 (1)
BIGFOIL.COM POLAR EXPORT
GA 37-612
GA 37-612 |  |  |  | Cl Max: | 1.283 | at alpha= | 7.5 | deg
JavaFoil+Calcfoil stall+Eppler ext transition |  |  |  | L/D Max: | 39.147 | at alpha= | 7 | deg
Re: | 50000 |  |  | Cd Min: | 0.01751 | at alpha= | -1 | deg
Mach: | 0 |  |  | Cl=0 at alpha= | -4.0761 | deg
|  |  |  | @ Cl=0.1, Cd= | 0.041707
|  |  |  | @ Cl=0.4, Cd= | 0.017538
|  |  |  | @ Cl=0.6, Cd= | 0.021081
alpha (deg) | Cl | Cd | Cm | Cl/Cd
-17 | -0.325 | 0.28094 | -0.023 | -1.158
-16.5 | -0.336 | 0.28047 | -0.023 | -1.197
-16 | -0.346 | 0.2547 | -0.023 | -1.358
-15.5 | -0.356 | 0.23653 | -0.023 | -1.504
-15 | -0.365 | 0.21457 | -0.023 | -1.701
-14.5 | -0.373 | 0.2074 | -0.024 | -1.8
-14 | -0.381 | 0.1927 | -0.024 | -1.977
-13.5 | -0.387 | 0.17419 | -0.024 | -2.223
-13 | -0.392 | 0.16737 | -0.024 | -2.343
-12.5 | -0.395 | 0.16302 | -0.024 | -2.424
-12 | -0.396 | 0.14416 | -0.024 | -2.749
-11.5 | -0.395 | 0.13408 | -0.024 | -2.946
-11 | -0.391 | 0.12439 | -0.025 | -3.143
-10.5 | -0.384 | 0.11725 | -0.025 | -3.276
-10 | -0.374 | 0.10691 | -0.025 | -3.497
-9.5 | -0.36 | 0.10908 | -0.024 | -3.303
-9 | -0.343 | 0.09996 | -0.025 | -3.433
-8.5 | -0.322 | 0.09175 | -0.025 | -3.513
-8 | -0.298 | 0.08407 | -0.025 | -3.543
-7.5 | -0.27 | 0.07411 | -0.025 | -3.641
-7 | -0.238 | 0.06806 | -0.025 | -3.501
-6.5 | -0.204 | 0.06285 | -0.026 | -3.239
-6 | -0.166 | 0.05774 | -0.026 | -2.874
-5.5 | -0.126 | 0.05437 | -0.026 | -2.312
-5 | -0.083 | 0.05116 | -0.026 | -1.627
-4.5 | -0.039 | 0.04767 | -0.027 | -0.817
-4 | 0.007 | 0.04537 | -0.027 | 0.152
-3.5 | 0.054 | 0.04325 | -0.028 | 1.246
-3 | 0.102 | 0.04164 | -0.029 | 2.442
-2.5 | 0.15 | 0.04006 | -0.03 | 3.746
-2 | 0.199 | 0.03893 | -0.032 | 5.11
-1.5 | 0.248 | 0.03795 | -0.037 | 6.547
-1 | 0.367 | 0.01751 | -0.079 | 20.929
-0.5 | 0.427 | 0.01756 | -0.08 | 24.331
0 | 0.46 | 0.02012 | -0.08 | 22.887
0.5 | 0.516 | 0.02048 | -0.081 | 25.177
1 | 0.571 | 0.02077 | -0.081 | 27.482
1.5 | 0.626 | 0.02136 | -0.082 | 29.286
2 | 0.68 | 0.02197 | -0.082 | 30.96
2.5 | 0.735 | 0.02262 | -0.083 | 32.493
3 | 0.791 | 0.02323 | -0.083 | 34.05
3.5 | 0.846 | 0.02393 | -0.084 | 35.37
4 | 0.901 | 0.02477 | -0.085 | 36.4
4.5 | 0.951 | 0.02558 | -0.085 | 37.176
5 | 1.003 | 0.02674 | -0.086 | 37.49
5.5 | 1.053 | 0.02759 | -0.086 | 38.177
6 | 1.102 | 0.02912 | -0.087 | 37.865
6.5 | 1.151 | 0.0302 | -0.087 | 38.108
7 | 1.239 | 0.03164 | -0.092 | 39.147
7.5 | 1.283 | 0.0331 | -0.093 | 38.764
8 | 1.126 | 0.05845 | -0.047 | 19.257
8.5 | 1.157 | 0.06224 | -0.042 | 18.595
9 | 1.189 | 0.06704 | -0.04 | 17.729
9.5 | 1.215 | 0.07255 | -0.039 | 16.747
10 | 1.233 | 0.07814 | -0.039 | 15.778
10.5 | 1.245 | 0.08609 | -0.039 | 14.465
11 | 1.251 | 0.0913 | -0.038 | 13.708
11.5 | 1.252 | 0.09855 | -0.038 | 12.701
12 | 1.246 | 0.1088 | -0.038 | 11.452
12.5 | 1.234 | 0.11759 | -0.037 | 10.496

## 2. Re 50k Mach 0.00 (2)
BIGFOIL.COM POLAR EXPORT
GA 37-612
GA 37-612 |  |  |  | Cl Max: | 0.2664 | at alpha= | 4 | deg
XFOIL ncrit=9 |  |  |  | L/D Max: | 5.0762 | at alpha= | 4 | deg
Re: | 50000 |  |  | Cd Min: | 0.23956 | at alpha= | -20 | deg
Mach: | 0 |  |  | Cl=0 at alpha= | 0.62786 | deg
|  |  |  | @ Cl=0.1, Cd= | 0.041274
|  |  |  | @ Cl=0.4, Cd= | 0.05248
|  |  |  | @ Cl=0.6, Cd= | 0.05248
alpha (deg) | Cl | Cd | Cm | Cl/Cd
-20 | -0.5765 | 0.23956 | 0.0233 | -2.4065
-19.5 | -0.5574 | 0.23332 | 0.0194 | -2.389
-19 | -0.5399 | 0.22798 | 0.015 | -2.3682
-18.5 | -0.5273 | 0.22604 | 0.0096 | -2.3328
-18 | -0.5252 | 0.22923 | 0.0035 | -2.2911
-17.5 | -0.4861 | 0.20946 | 0.003 | -2.3207
-17 | -0.4681 | 0.20348 | -0.0007 | -2.3005
-16.5 | -0.4587 | 0.20149 | -0.006 | -2.2765
-16 | -0.449 | 0.19746 | -0.0106 | -2.2739
-15.5 | -0.4166 | 0.18473 | -0.0118 | -2.2552
-15 | -0.4023 | 0.17958 | -0.0157 | -2.2402
-14.5 | -0.4069 | 0.18033 | -0.0215 | -2.2564
-14 | -0.3692 | 0.16619 | -0.0222 | -2.2216
-13.5 | -0.3582 | 0.16139 | -0.0259 | -2.2195
-13 | -0.3449 | 0.15465 | -0.0292 | -2.2302
-12.5 | -0.3298 | 0.14873 | -0.0319 | -2.2174
-12 | -0.3144 | 0.14164 | -0.0346 | -2.2197
-11.5 | -0.3118 | 0.13798 | -0.0385 | -2.2597
-11 | -0.2877 | 0.12946 | -0.0398 | -2.2223
-10.5 | -0.3087 | 0.12921 | -0.0451 | -2.3891
-10 | -0.2859 | 0.12096 | -0.0431 | -2.3636
-9.5 | -0.3431 | 0.12434 | -0.0364 | -2.7594
-9 | -0.3407 | 0.11904 | -0.0297 | -2.8621
-8.5 | -0.3928 | 0.12066 | -0.0254 | -3.2554
-8 | -0.3926 | 0.11561 | -0.0207 | -3.3959
-7.5 | -0.4166 | 0.11289 | -0.0168 | -3.6903
-7 | -0.4602 | 0.11213 | -0.0124 | -4.1042
-6.5 | -0.4764 | 0.10817 | -0.0137 | -4.4042
-6 | -0.4595 | 0.1018 | -0.0136 | -4.5138
-5 | -0.459 | 0.09269 | -0.0112 | -4.952
-4.5 | -0.4315 | 0.0874 | -0.0032 | -4.9371
-4 | -0.4302 | 0.0839 | 0.0058 | -5.1275
-3 | -0.2326 | 0.06886 | 0.0067 | -3.3779
-2 | -0.2562 | 0.04641 | -0.0518 | -5.5204
-1.5 | -0.2 | 0.04357 | -0.0527 | -4.5903
-1 | -0.1512 | 0.04145 | -0.0526 | -3.6478
-0.5 | -0.1052 | 0.04004 | -0.0521 | -2.6274
0 | -0.0577 | 0.03957 | -0.0514 | -1.4582
1 | 0.0342 | 0.0379 | -0.0491 | 0.90237
1.5 | 0.0734 | 0.03984 | -0.0492 | 1.8424
2 | 0.1116 | 0.0419 | -0.0494 | 2.6635
2.5 | 0.1489 | 0.04412 | -0.0497 | 3.3749
3 | 0.1853 | 0.04648 | -0.05 | 3.9867
3.5 | 0.2208 | 0.04902 | -0.0504 | 4.5043
4 | 0.2664 | 0.05248 | -0.053 | 5.0762

## 3. Re 50k Mach 0.10 (1)
BIGFOIL.COM POLAR EXPORT
GA 37-612
GA 37-612 |  |  |  | Cl Max: | 1.288 | at alpha= | 7.5 | deg
JavaFoil+Calcfoil stall+Eppler ext transition |  |  |  | L/D Max: | 39.056 | at alpha= | 7 | deg
Re: | 50000 |  |  | Cd Min: | 0.01745 | at alpha= | -1 | deg
Mach: | 0.1 |  |  | Cl=0 at alpha= | -4.0761 | deg
|  |  |  | @ Cl=0.1, Cd= | 0.041839
|  |  |  | @ Cl=0.4, Cd= | 0.017529
|  |  |  | @ Cl=0.6, Cd= | 0.021185
alpha (deg) | Cl | Cd | Cm | Cl/Cd
-16.5 | -0.295 | 0.29106 | -0.023 | -1.014
-16 | -0.307 | 0.26681 | -0.023 | -1.152
-15.5 | -0.319 | 0.24832 | -0.023 | -1.285
-15 | -0.331 | 0.24005 | -0.024 | -1.377
-14.5 | -0.342 | 0.22322 | -0.024 | -1.53
-14 | -0.352 | 0.20183 | -0.024 | -1.742
-13.5 | -0.36 | 0.18715 | -0.024 | -1.926
-13 | -0.368 | 0.16885 | -0.024 | -2.179
-12.5 | -0.374 | 0.16341 | -0.024 | -2.287
-12 | -0.377 | 0.14971 | -0.024 | -2.522
-11.5 | -0.379 | 0.13539 | -0.025 | -2.798
-11 | -0.377 | 0.12925 | -0.025 | -2.92
-10.5 | -0.373 | 0.11778 | -0.025 | -3.166
-10 | -0.365 | 0.10777 | -0.025 | -3.386
-9.5 | -0.353 | 0.11449 | -0.025 | -3.086
-9 | -0.338 | 0.10459 | -0.025 | -3.231
-8.5 | -0.319 | 0.09297 | -0.025 | -3.427
-8 | -0.295 | 0.08494 | -0.025 | -3.478
-7.5 | -0.268 | 0.07486 | -0.026 | -3.584
-7 | -0.238 | 0.06869 | -0.026 | -3.459
-6.5 | -0.203 | 0.06316 | -0.026 | -3.22
-6 | -0.166 | 0.05875 | -0.026 | -2.826
-5.5 | -0.126 | 0.05435 | -0.026 | -2.317
-5 | -0.083 | 0.05173 | -0.026 | -1.614
-4.5 | -0.039 | 0.04803 | -0.027 | -0.813
-4 | 0.007 | 0.04564 | -0.028 | 0.152
-3.5 | 0.054 | 0.04343 | -0.028 | 1.246
-3 | 0.102 | 0.04177 | -0.029 | 2.445
-2.5 | 0.151 | 0.04016 | -0.03 | 3.755
-2 | 0.2 | 0.03895 | -0.032 | 5.132
-1.5 | 0.25 | 0.03802 | -0.037 | 6.568
-1 | 0.368 | 0.01745 | -0.08 | 21.111
-0.5 | 0.429 | 0.0176 | -0.08 | 24.399
0 | 0.462 | 0.02023 | -0.081 | 22.854
0.5 | 0.518 | 0.0206 | -0.081 | 25.14
1 | 0.573 | 0.02091 | -0.081 | 27.416
1.5 | 0.628 | 0.02147 | -0.082 | 29.265
2 | 0.683 | 0.02208 | -0.082 | 30.939
2.5 | 0.739 | 0.02271 | -0.083 | 32.52
3 | 0.795 | 0.02333 | -0.084 | 34.069
3.5 | 0.85 | 0.02411 | -0.084 | 35.263
4 | 0.905 | 0.02492 | -0.085 | 36.335
4.5 | 0.955 | 0.02571 | -0.086 | 37.149
5 | 1.007 | 0.02691 | -0.086 | 37.435
5.5 | 1.058 | 0.02774 | -0.087 | 38.143
6 | 1.107 | 0.02932 | -0.087 | 37.771
6.5 | 1.156 | 0.03036 | -0.088 | 38.077
7 | 1.244 | 0.03184 | -0.093 | 39.056
7.5 | 1.288 | 0.03338 | -0.093 | 38.579
8 | 1.13 | 0.05853 | -0.047 | 19.311
8.5 | 1.161 | 0.06248 | -0.042 | 18.584
9 | 1.192 | 0.06734 | -0.04 | 17.7
9.5 | 1.218 | 0.07244 | -0.039 | 16.809
10 | 1.234 | 0.07922 | -0.039 | 15.582
10.5 | 1.245 | 0.08572 | -0.039 | 14.522
11 | 1.249 | 0.09359 | -0.039 | 13.344
11.5 | 1.246 | 0.10188 | -0.038 | 12.234
12 | 1.237 | 0.10963 | -0.038 | 11.286
12.5 | 1.222 | 0.11809 | -0.037 | 10.347

## 4. Re 50k Mach 0.10 (2)
BIGFOIL.COM POLAR EXPORT
GA 37-612
GA 37-612 |  |  |  | Cl Max: | 1.3885 | at alpha= | 13 | deg
XFOIL ncrit=9 |  |  |  | L/D Max: | 22.4501 | at alpha= | 11 | deg
Re: | 50000 |  |  | Cd Min: | 0.24009 | at alpha= | -20 | deg
Mach: | 0.1 |  |  | Cl=0 at alpha= | 0.53641 | deg
|  |  |  | @ Cl=0.1, Cd= | 0.041454
|  |  |  | @ Cl=0.4, Cd= | 0.063172
|  |  |  | @ Cl=0.6, Cd= | 0.082679
alpha (deg) | Cl | Cd | Cm | Cl/Cd
-20 | -0.5777 | 0.24009 | 0.0235 | -2.4062
-19.5 | -0.5585 | 0.23393 | 0.0195 | -2.3875
-19 | -0.5411 | 0.22874 | 0.015 | -2.3656
-18.5 | -0.5293 | 0.22747 | 0.0094 | -2.3269
-18 | -0.5278 | 0.23099 | 0.0033 | -2.2849
-17.5 | -0.4863 | 0.20984 | 0.0031 | -2.3175
-17 | -0.4685 | 0.20405 | -0.0008 | -2.296
-16.5 | -0.4605 | 0.2028 | -0.0063 | -2.2707
-16 | -0.4413 | 0.19438 | -0.0098 | -2.2703
-15.5 | -0.416 | 0.18506 | -0.0119 | -2.2479
-15 | -0.4027 | 0.18034 | -0.0161 | -2.233
-14.5 | -0.409 | 0.18165 | -0.0219 | -2.2516
-14 | -0.3678 | 0.16644 | -0.0223 | -2.2098
-13.5 | -0.359 | 0.16228 | -0.0264 | -2.2122
-13 | -0.3409 | 0.15441 | -0.0291 | -2.2078
-12.5 | -0.3305 | 0.14957 | -0.0325 | -2.2097
-12 | -0.3113 | 0.14174 | -0.0348 | -2.1963
-11.5 | -0.3135 | 0.13901 | -0.0392 | -2.2552
-11 | -0.2859 | 0.12981 | -0.0402 | -2.2024
-10.5 | -0.2849 | 0.12526 | -0.0434 | -2.2745
-10 | -0.2887 | 0.12199 | -0.0431 | -2.3666
-9.5 | -0.3467 | 0.12551 | -0.0361 | -2.7623
-9 | -0.342 | 0.11985 | -0.0295 | -2.8536
-8.5 | -0.3965 | 0.1218 | -0.0255 | -3.2553
-8 | -0.3947 | 0.11651 | -0.0207 | -3.3877
-7.5 | -0.4101 | 0.11307 | -0.0167 | -3.627
-7 | -0.4648 | 0.11324 | -0.0125 | -4.1046
-6.5 | -0.4375 | 0.10579 | -0.0127 | -4.1356
-6 | -0.4648 | 0.10281 | -0.0157 | -4.521
-5.5 | -0.4366 | 0.09646 | -0.0118 | -4.5262
-5 | -0.4324 | 0.09204 | -0.0089 | -4.698
-4.5 | -0.4258 | 0.08782 | -0.0028 | -4.8486
-4 | -0.4373 | 0.08489 | 0.0057 | -5.1514
-2.5 | -0.3015 | 0.05199 | -0.0521 | -5.7992
-2 | -0.2601 | 0.04687 | -0.0518 | -5.5494
-1.5 | -0.2032 | 0.04386 | -0.0529 | -4.6329
-1 | -0.154 | 0.0417 | -0.0528 | -3.693
-0.5 | -0.1076 | 0.04028 | -0.0524 | -2.6713
0 | -0.06 | 0.03982 | -0.0515 | -1.5068
0.5 | -0.0026 | 0.03941 | -0.053 | -0.065973
1 | 0.0331 | 0.03803 | -0.0493 | 0.87037
1.5 | 0.0726 | 0.03997 | -0.0494 | 1.8164
2 | 0.111 | 0.04205 | -0.0496 | 2.6397
2.5 | 0.1485 | 0.04428 | -0.0499 | 3.3537
3 | 0.1851 | 0.04666 | -0.0502 | 3.967
3.5 | 0.2208 | 0.04921 | -0.0506 | 4.4869
4 | 0.2686 | 0.05286 | -0.0536 | 5.0813
4.5 | 0.3372 | 0.05817 | -0.0608 | 5.7968
5 | 0.3952 | 0.06276 | -0.0658 | 6.297
5.5 | 0.4499 | 0.06746 | -0.07 | 6.6691
6 | 0.4988 | 0.07189 | -0.073 | 6.9384
6.5 | 0.5415 | 0.0761 | -0.075 | 7.1156
7 | 0.5813 | 0.08044 | -0.0766 | 7.2265
7.5 | 0.6203 | 0.08511 | -0.0781 | 7.2882
8 | 0.6621 | 0.09041 | -0.08 | 7.3233
9 | 0.7363 | 0.10019 | -0.0817 | 7.349
9.5 | 0.8335 | 0.09574 | -0.077 | 8.7059
10 | 0.904 | 0.09457 | -0.0744 | 9.5591
11 | 1.1811 | 0.05261 | -0.0442 | 22.4501
11.5 | 1.2322 | 0.05589 | -0.0397 | 22.0469
12 | 1.3277 | 0.06061 | -0.039 | 21.9056
12.5 | 1.3594 | 0.06862 | -0.0373 | 19.8106
13 | 1.3885 | 0.07781 | -0.0364 | 17.8448
13.5 | 1.3544 | 0.08659 | -0.0335 | 15.6415
14.5 | 1.179 | 0.11463 | -0.0405 | 10.2853
15 | 1.1313 | 0.13218 | -0.0486 | 8.5588
15.5 | 0.9996 | 0.17862 | -0.0811 | 5.5962
16.5 | 0.9665 | 0.21304 | -0.1052 | 4.5367
17 | 0.9872 | 0.22222 | -0.1078 | 4.4424
17.5 | 0.9979 | 0.22887 | -0.1115 | 4.3601
18 | 1.0197 | 0.2382 | -0.1139 | 4.2809

## 5. Re 50k Mach 0.25 (1)
BIGFOIL.COM POLAR EXPORT
GA 37-612
GA 37-612 |  |  |  | Cl Max: | 1.313 | at alpha= | 7.5 | deg
JavaFoil+Calcfoil stall+Eppler ext transition |  |  |  | L/D Max: | 38.127 | at alpha= | 7 | deg
Re: | 50000 |  |  | Cd Min: | 0.0178 | at alpha= | -0.5 | deg
Mach: | 0.25 |  |  | Cl=0 at alpha= | -4.0745 | deg
|  |  |  | @ Cl=0.1, Cd= | 0.042198
|  |  |  | @ Cl=0.4, Cd= | 0.023895
|  |  |  | @ Cl=0.6, Cd= | 0.021509
alpha (deg) | Cl | Cd | Cm | Cl/Cd
-14.5 | -0.06 | 0.36046 | -0.025 | -0.166
-14 | -0.057 | 0.30613 | -0.025 | -0.187
-13.5 | -0.054 | 0.27792 | -0.026 | -0.195
-13 | -0.12 | 0.24371 | -0.026 | -0.492
-12.5 | -0.166 | 0.22413 | -0.025 | -0.742
-12 | -0.202 | 0.19444 | -0.025 | -1.036
-11.5 | -0.231 | 0.18092 | -0.026 | -1.274
-11 | -0.254 | 0.16252 | -0.026 | -1.565
-10.5 | -0.273 | 0.14023 | -0.026 | -1.944
-10 | -0.285 | 0.13045 | -0.026 | -2.188
-9.5 | -0.292 | 0.11922 | -0.026 | -2.449
-9 | -0.292 | 0.13425 | -0.026 | -2.177
-8.5 | -0.286 | 0.11624 | -0.026 | -2.461
-8 | -0.273 | 0.10107 | -0.026 | -2.706
-7.5 | -0.255 | 0.08492 | -0.026 | -2.999
-7 | -0.23 | 0.07638 | -0.026 | -3.011
-6.5 | -0.2 | 0.06954 | -0.027 | -2.875
-6 | -0.165 | 0.06456 | -0.026 | -2.559
-5.5 | -0.126 | 0.05699 | -0.027 | -2.22
-5 | -0.084 | 0.05403 | -0.027 | -1.563
-4.5 | -0.04 | 0.04907 | -0.028 | -0.809
-4 | 0.007 | 0.0464 | -0.028 | 0.152
-3.5 | 0.055 | 0.04407 | -0.029 | 1.256
-3 | 0.105 | 0.04199 | -0.03 | 2.494
-2.5 | 0.155 | 0.04056 | -0.03 | 3.814
-2 | 0.205 | 0.03931 | -0.032 | 5.219
-1.5 | 0.256 | 0.03826 | -0.036 | 6.695
-1 | 0.307 | 0.03772 | -0.04 | 8.149
-0.5 | 0.441 | 0.0178 | -0.082 | 24.794
0 | 0.474 | 0.02066 | -0.083 | 22.944
0.5 | 0.531 | 0.02105 | -0.083 | 25.224
1 | 0.588 | 0.02138 | -0.083 | 27.485
1.5 | 0.644 | 0.02198 | -0.084 | 29.313
2 | 0.701 | 0.02267 | -0.084 | 30.904
2.5 | 0.758 | 0.02325 | -0.085 | 32.604
3 | 0.815 | 0.02395 | -0.086 | 34.041
3.5 | 0.873 | 0.02475 | -0.087 | 35.254
4 | 0.929 | 0.02567 | -0.087 | 36.189
4.5 | 0.98 | 0.02666 | -0.088 | 36.744
5 | 1.032 | 0.02782 | -0.088 | 37.103
5.5 | 1.084 | 0.02904 | -0.089 | 37.322
6 | 1.134 | 0.03036 | -0.089 | 37.371
6.5 | 1.183 | 0.03179 | -0.09 | 37.207
7 | 1.27 | 0.03332 | -0.095 | 38.127
7.5 | 1.313 | 0.03508 | -0.096 | 37.429
8 | 1.15 | 0.06014 | -0.043 | 19.119
8.5 | 1.181 | 0.06428 | -0.042 | 18.373
9 | 1.208 | 0.06992 | -0.04 | 17.278
9.5 | 1.228 | 0.07651 | -0.04 | 16.052
10 | 1.235 | 0.08251 | -0.039 | 14.966
10.5 | 1.232 | 0.09282 | -0.039 | 13.274
11 | 1.219 | 0.10303 | -0.039 | 11.829
11.5 | 1.195 | 0.16282 | -0.039 | 7.337
12 | 1.159 | 0.12292 | -0.037 | 9.428
12.5 | 1.112 | 0.13968 | -0.036 | 7.962

## 6. Re 50k Mach 0.25 (2)
BIGFOIL.COM POLAR EXPORT
GA 37-612
GA 37-612 |  |  |  | Cl Max: | 1.3257 | at alpha= | 12.5 | deg
XFOIL ncrit=9 |  |  |  | L/D Max: | 20.6132 | at alpha= | 11 | deg
Re: | 50000 |  |  | Cd Min: | 0.24351 | at alpha= | -20 | deg
Mach: | 0.25 |  |  | Cl=0 at alpha= | 0.70399 | deg
|  |  |  | @ Cl=0.1, Cd= | 0.042431
|  |  |  | @ Cl=0.4, Cd= | 0.064107
|  |  |  | @ Cl=0.6, Cd= | 0.084277
alpha (deg) | Cl | Cd | Cm | Cl/Cd
-20 | -0.5849 | 0.24351 | 0.0247 | -2.402
-19.5 | -0.5655 | 0.23766 | 0.0201 | -2.3794
-19 | -0.5496 | 0.23444 | 0.0147 | -2.3443
-18.5 | -0.5423 | 0.23647 | 0.0085 | -2.2933
-18 | -0.5093 | 0.21937 | 0.0067 | -2.3216
-17.5 | -0.4883 | 0.21238 | 0.0031 | -2.2992
-17 | -0.4732 | 0.20847 | -0.0018 | -2.2699
-16.5 | -0.4721 | 0.21089 | -0.008 | -2.2386
-16 | -0.4333 | 0.19367 | -0.0091 | -2.2373
-15.5 | -0.4146 | 0.18738 | -0.0128 | -2.2126
-15 | -0.4097 | 0.18626 | -0.0183 | -2.1996
-14.5 | -0.3817 | 0.17495 | -0.0206 | -2.1818
-14 | -0.363 | 0.16843 | -0.0238 | -2.1552
-13.5 | -0.3675 | 0.1684 | -0.0294 | -2.1823
-13 | -0.3305 | 0.15557 | -0.0304 | -2.1244
-12.5 | -0.3388 | 0.15534 | -0.0359 | -2.181
-12 | -0.3027 | 0.14359 | -0.0368 | -2.1081
-11.5 | -0.2927 | 0.13783 | -0.0402 | -2.1236
-11 | -0.2867 | 0.13357 | -0.0433 | -2.1464
-10.5 | -0.2673 | 0.12609 | -0.044 | -2.1199
-10 | -0.3074 | 0.12813 | -0.0413 | -2.3991
-9.5 | -0.3142 | 0.124 | -0.0339 | -2.5339
-9 | -0.3569 | 0.12529 | -0.029 | -2.8486
-8.5 | -0.3617 | 0.1209 | -0.0242 | -2.9917
-8 | -0.4147 | 0.12238 | -0.0212 | -3.3886
-7.5 | -0.4175 | 0.11748 | -0.017 | -3.5538
-7 | -0.4308 | 0.1138 | -0.0157 | -3.7856
-6.5 | -0.4104 | 0.10723 | -0.017 | -3.8273
-6 | -0.413 | 0.10292 | -0.0159 | -4.0128
-5 | -0.4013 | 0.09356 | -0.0097 | -4.2892
-4.5 | -0.4219 | 0.09103 | -0.0038 | -4.6347
-3 | -0.2327 | 0.07108 | 0.0035 | -3.2738
-2 | -0.281 | 0.04952 | -0.0515 | -5.6745
-1.5 | -0.2246 | 0.04548 | -0.0535 | -4.9384
-1 | -0.1697 | 0.04323 | -0.0539 | -3.9255
0 | -0.072 | 0.04094 | -0.0528 | -1.7587
0.5 | -0.0184 | 0.04088 | -0.0531 | -0.4501
1 | 0.0267 | 0.03871 | -0.0504 | 0.68974
1.5 | 0.068 | 0.04071 | -0.0505 | 1.6704
2 | 0.1078 | 0.04285 | -0.0507 | 2.5158
2.5 | 0.1465 | 0.04515 | -0.051 | 3.2447
3 | 0.1842 | 0.0476 | -0.0513 | 3.8697
3.5 | 0.2209 | 0.05024 | -0.0518 | 4.3969
4 | 0.2775 | 0.05441 | -0.0564 | 5.1002
4.5 | 0.3438 | 0.05943 | -0.0629 | 5.785
5.5 | 0.4511 | 0.06836 | -0.0707 | 6.5989
6.5 | 0.5389 | 0.07709 | -0.075 | 6.9905
7 | 0.5789 | 0.08167 | -0.0766 | 7.0883
7.5 | 0.618 | 0.0865 | -0.0781 | 7.1445
8 | 0.6597 | 0.09178 | -0.0799 | 7.1878
8.5 | 0.6969 | 0.09724 | -0.0811 | 7.1668
9 | 0.7358 | 0.10209 | -0.0817 | 7.2074
9.5 | 0.8606 | 0.09676 | -0.077 | 8.8942
10 | 0.9349 | 0.09453 | -0.0734 | 9.89
10.5 | 1.0567 | 0.07857 | -0.0617 | 13.4492
11 | 1.1832 | 0.0574 | -0.0414 | 20.6132
11.5 | 1.2408 | 0.061 | -0.0373 | 20.341
12 | 1.3016 | 0.06719 | -0.0352 | 19.3719
12.5 | 1.3257 | 0.07566 | -0.0336 | 17.5218
13 | 1.2877 | 0.0855 | -0.0326 | 15.0608
13.5 | 1.2417 | 0.09725 | -0.0343 | 12.7681
14 | 1.1939 | 0.11109 | -0.0387 | 10.7471
14.5 | 1.0336 | 0.15127 | -0.0668 | 6.8328
15 | 1.0232 | 0.16712 | -0.0746 | 6.1225
16 | 0.9644 | 0.20944 | -0.1059 | 4.6047
16.5 | 0.9802 | 0.2177 | -0.1092 | 4.5025
17 | 1.0051 | 0.22792 | -0.1116 | 4.4099
17.5 | 1.0182 | 0.23508 | -0.1153 | 4.3313

## 7. Re 50k Mach 0.50 (1)
BIGFOIL.COM POLAR EXPORT
GA 37-612
GA 37-612 |  |  |  | Cl Max: | 1.334 | at alpha= | 20 | deg
JavaFoil+Calcfoil stall+Eppler ext transition |  |  |  | L/D Max: | 35.515 | at alpha= | 5 | deg
Re: | 50000 |  |  | Cd Min: | 0.01909 | at alpha= | -0.5 | deg
Mach: | 0.5 |  |  | Cl=0 at alpha= | -4.0778 | deg
|  |  |  | @ Cl=0.1, Cd= | 0.046412
|  |  |  | @ Cl=0.4, Cd= | 0.03154
|  |  |  | @ Cl=0.6, Cd= | 0.023332
alpha (deg) | Cl | Cd | Cm | Cl/Cd
-20 | -0.861 | 0.43089 | -0.037 | -1.999
-19.5 | -0.831 | 0.39389 | -0.035 | -2.111
-19 | -0.805 | 0.38533 | -0.034 | -2.089
-18.5 | -0.779 | 0.37628 | -0.034 | -2.07
-18 | -0.753 | 0.37377 | -0.035 | -2.014
-17.5 | -0.727 | 0.36578 | -0.035 | -1.987
-17 | -0.7 | 0.35952 | -0.035 | -1.948
-16.5 | -0.674 | 0.35138 | -0.035 | -1.919
-16 | -0.648 | 0.33202 | -0.036 | -1.951
-15.5 | -0.621 | 0.32872 | -0.036 | -1.89
-15 | -0.595 | 0.32218 | -0.036 | -1.846
-14.5 | -0.568 | 0.31288 | -0.036 | -1.816
-14 | -0.542 | 0.32225 | -0.037 | -1.681
-13.5 | -0.515 | 0.29861 | -0.037 | -1.724
-13 | -0.487 | 0.25482 | -0.034 | -1.91
-12.5 | -0.46 | 0.25569 | -0.034 | -1.798
-12 | -0.433 | 0.2488 | -0.034 | -1.74
-11.5 | -0.406 | 0.24475 | -0.034 | -1.659
-11 | -0.379 | 0.25041 | -0.034 | -1.514
-10.5 | -0.352 | 0.24747 | -0.035 | -1.422
-10 | -0.325 | 0.22477 | -0.035 | -1.446
-9.5 | -0.298 | 0.24213 | -0.035 | -1.23
-9 | -0.271 | 0.21881 | -0.035 | -1.237
-8.5 | -0.243 | 0.21969 | -0.033 | -1.106
-8 | -0.216 | 0.21773 | -0.033 | -0.991
-7.5 | -0.188 | 0.18644 | -0.034 | -1.01
-7 | -0.161 | 0.16265 | -0.034 | -0.99
-6.5 | -0.133 | 0.08827 | -0.032 | -1.512
-6 | -0.106 | 0.07428 | -0.032 | -1.428
-5.5 | -0.079 | 0.09388 | -0.03 | -0.836
-5 | -0.051 | 0.07135 | -0.03 | -0.715
-4.5 | -0.038 | 0.07042 | -0.029 | -0.539
-4 | 0.007 | 0.05681 | -0.029 | 0.129
-3.5 | 0.06 | 0.04903 | -0.031 | 1.217
-3 | 0.115 | 0.04543 | -0.031 | 2.528
-2.5 | 0.171 | 0.04289 | -0.033 | 3.994
-2 | 0.228 | 0.04096 | -0.033 | 5.572
-1.5 | 0.285 | 0.03991 | -0.036 | 7.152
-1 | 0.343 | 0.03917 | -0.043 | 8.759
-0.5 | 0.493 | 0.01909 | -0.091 | 25.843
0 | 0.525 | 0.02267 | -0.091 | 23.168
0.5 | 0.589 | 0.02321 | -0.092 | 25.356
1 | 0.652 | 0.02391 | -0.092 | 27.249
1.5 | 0.716 | 0.02427 | -0.093 | 29.491
2 | 0.78 | 0.02504 | -0.094 | 31.142
2.5 | 0.844 | 0.02589 | -0.095 | 32.579
3 | 0.907 | 0.02688 | -0.095 | 33.738
3.5 | 0.97 | 0.02799 | -0.096 | 34.644
4 | 1.032 | 0.02923 | -0.096 | 35.303
4.5 | 1.085 | 0.03059 | -0.097 | 35.482
5 | 1.142 | 0.03215 | -0.098 | 35.515
5.5 | 1.196 | 0.03373 | -0.098 | 35.454
6 | 1.246 | 0.03584 | -0.099 | 34.765
6.5 | 1.332 | 0.0389 | -0.104 | 34.235
7 | 1.173 | 0.05664 | -0.054 | 20.714
7.5 | 1.189 | 0.06353 | -0.045 | 18.711
8 | 1.188 | 0.07132 | -0.043 | 16.657
8.5 | 1.148 | 0.08671 | -0.041 | 13.236
9 | 0.949 | 0.13023 | -0.039 | 7.284
9.5 | 0.751 | 0.22488 | -0.043 | 3.338
10 | 0.778 | 0.22353 | -0.044 | 3.48
10.5 | 0.806 | 0.24113 | -0.047 | 3.342
11 | 0.833 | 0.2442 | -0.047 | 3.411
11.5 | 0.861 | 0.26736 | -0.052 | 3.221
12 | 0.889 | 0.26084 | -0.053 | 3.407
12.5 | 0.916 | 0.27962 | -0.053 | 3.275
13 | 0.943 | 0.29219 | -0.055 | 3.228
13.5 | 0.973 | 0.34206 | -0.062 | 2.844
14 | 1 | 0.3416 | -0.062 | 2.927
14.5 | 1.027 | 0.34869 | -0.063 | 2.946
15 | 1.054 | 0.33988 | -0.063 | 3.101
15.5 | 1.081 | 0.35865 | -0.064 | 3.014
16 | 1.109 | 0.37651 | -0.066 | 2.945
16.5 | 1.141 | 0.4081 | -0.073 | 2.796
17 | 1.168 | 0.42589 | -0.073 | 2.742
17.5 | 1.194 | 0.42353 | -0.074 | 2.82
18 | 1.221 | 0.43035 | -0.075 | 2.837
18.5 | 1.248 | 0.43773 | -0.076 | 2.851
19 | 1.276 | 0.45526 | -0.078 | 2.803
19.5 | 1.308 | 0.48889 | -0.082 | 2.674
20 | 1.334 | 0.48357 | -0.082 | 2.758

## 8. Re 50k Mach 0.50 (2)
BIGFOIL.COM POLAR EXPORT
GA 37-612
GA 37-612 |  |  |  | Cl Max: | 1.1951 | at alpha= | 20 | deg
XFOIL ncrit=9 |  |  |  | L/D Max: | 12.3575 | at alpha= | 11 | deg
Re: | 50000 |  |  | Cd Min: | 0.30246 | at alpha= | 20 | deg
Mach: | 0.5 |  |  | Cl=0 at alpha= | 1.0651 | deg
|  |  |  | @ Cl=0.1, Cd= | 0.046743
|  |  |  | @ Cl=0.4, Cd= | 0.068515
|  |  |  | @ Cl=0.6, Cd= | 0.089098
alpha (deg) | Cl | Cd | Cm | Cl/Cd
-20 | -0.6337 | 0.27324 | 0.0266 | -2.3192
-19.5 | -0.6045 | 0.25876 | 0.0223 | -2.3361
-19 | -0.5774 | 0.2482 | 0.0181 | -2.3263
-18.5 | -0.5531 | 0.24081 | 0.0129 | -2.2968
-18 | -0.5344 | 0.23788 | 0.0064 | -2.2465
-17.5 | -0.5103 | 0.2292 | 0.0014 | -2.2264
-17 | -0.4815 | 0.21855 | -0.0024 | -2.2032
-16.5 | -0.4593 | 0.21233 | -0.0076 | -2.1631
-16 | -0.4495 | 0.21266 | -0.0144 | -2.1137
-15.5 | -0.412 | 0.19708 | -0.017 | -2.0905
-15 | -0.3897 | 0.19051 | -0.0217 | -2.0456
-14.5 | -0.3869 | 0.19161 | -0.0283 | -2.0192
-14 | -0.3441 | 0.17581 | -0.0304 | -1.9572
-13.5 | -0.3398 | 0.17503 | -0.0364 | -1.9414
-13 | -0.3028 | 0.16246 | -0.0389 | -1.8638
-12.5 | -0.2923 | 0.1581 | -0.0437 | -1.8488
-12 | -0.2703 | 0.15081 | -0.0466 | -1.7923
-11.5 | -0.257 | 0.14473 | -0.0485 | -1.7757
-11 | -0.2771 | 0.14481 | -0.0454 | -1.9135
-10.5 | -0.2954 | 0.14284 | -0.0392 | -2.068
-10 | -0.32 | 0.14257 | -0.0344 | -2.2445
-9.5 | -0.3284 | 0.1388 | -0.0302 | -2.366
-9 | -0.3689 | 0.14053 | -0.0275 | -2.6251
-8.5 | -0.3684 | 0.13514 | -0.0237 | -2.7261
-8 | -0.3439 | 0.12753 | -0.0275 | -2.6966
-7.5 | -0.3337 | 0.12276 | -0.0311 | -2.7183
-7 | -0.3185 | 0.11698 | -0.0327 | -2.7227
-6.5 | -0.3153 | 0.11247 | -0.0318 | -2.8034
-6 | -0.2876 | 0.10573 | -0.0319 | -2.7201
-5.5 | -0.315 | 0.1043 | -0.0259 | -3.0201
-5 | -0.2809 | 0.09776 | -0.0241 | -2.8734
-4.5 | -0.2787 | 0.09363 | -0.0172 | -2.9766
-2.5 | -0.3369 | 0.06708 | -0.0554 | -5.0224
-2 | -0.3815 | 0.06238 | -0.043 | -6.1157
-1.5 | -0.3153 | 0.05583 | -0.0504 | -5.6475
-1 | -0.2495 | 0.05091 | -0.055 | -4.9008
0 | -0.1245 | 0.04628 | -0.0583 | -2.6901
0.5 | -0.0675 | 0.04562 | -0.0579 | -1.4796
1 | -0.0066 | 0.04589 | -0.058 | -0.14382
1.5 | 0.0441 | 0.04386 | -0.0556 | 1.0055
2 | 0.0917 | 0.04626 | -0.0553 | 1.9823
2.5 | 0.1364 | 0.04886 | -0.0556 | 2.7916
3 | 0.1793 | 0.05165 | -0.0561 | 3.4714
3.5 | 0.2406 | 0.05598 | -0.0606 | 4.298
4 | 0.3137 | 0.06146 | -0.0675 | 5.1041
4.5 | 0.3767 | 0.0665 | -0.0723 | 5.6647
5 | 0.433 | 0.07137 | -0.0759 | 6.067
5.5 | 0.4842 | 0.07616 | -0.0786 | 6.3577
6 | 0.5324 | 0.08112 | -0.0808 | 6.5631
6.5 | 0.5789 | 0.08636 | -0.0827 | 6.7033
7 | 0.6145 | 0.09098 | -0.0833 | 6.7542
7.5 | 0.6443 | 0.09541 | -0.0832 | 6.753
8 | 0.6969 | 0.10174 | -0.0854 | 6.8498
8.5 | 0.7784 | 0.10186 | -0.0819 | 7.6419
9 | 0.8407 | 0.10451 | -0.0805 | 8.0442
9.5 | 0.8694 | 0.10773 | -0.0784 | 8.0702
10 | 0.9246 | 0.10889 | -0.075 | 8.4911
10.5 | 0.9936 | 0.10496 | -0.0669 | 9.4665
11 | 1.1118 | 0.08997 | -0.0484 | 12.3575
11.5 | 1.0767 | 0.10462 | -0.0533 | 10.2915
12 | 1.0463 | 0.12005 | -0.06 | 8.7155
12.5 | 1.032 | 0.13417 | -0.0662 | 7.6917
13 | 1.0104 | 0.15063 | -0.0756 | 6.7078
13.5 | 1.0136 | 0.16236 | -0.081 | 6.2429
14 | 1.0119 | 0.17575 | -0.0885 | 5.7576
14.5 | 1.0169 | 0.18804 | -0.0953 | 5.4079
15 | 1.0253 | 0.1997 | -0.1019 | 5.1342
15.5 | 1.0152 | 0.22005 | -0.1178 | 4.6135
16 | 1.0338 | 0.23058 | -0.1231 | 4.4835
16.5 | 1.0604 | 0.24165 | -0.1266 | 4.3882
17 | 1.0723 | 0.2485 | -0.1324 | 4.3151
17.5 | 1.091 | 0.25723 | -0.1374 | 4.2413
18 | 1.1118 | 0.26643 | -0.1421 | 4.173
18.5 | 1.1391 | 0.2783 | -0.1458 | 4.0931
19 | 1.1638 | 0.28921 | -0.1499 | 4.0241
19.5 | 1.1772 | 0.29434 | -0.1564 | 3.9995
20 | 1.1951 | 0.30246 | -0.1624 | 3.9513

## 9. Re 100k Mach 0.00 (1)
BIGFOIL.COM POLAR EXPORT
GA 37-612
GA 37-612 |  |  |  | Cl Max: | 1.369 | at alpha= | 8.5 | deg
JavaFoil+Calcfoil stall+Eppler ext transition |  |  |  | L/D Max: | 54.184 | at alpha= | 5.5 | deg
Re: | 100000 |  |  | Cd Min: | 0.014 | at alpha= | -1 | deg
Mach: | 0 |  |  | Cl=0 at alpha= | -4.0761 | deg
|  |  |  | @ Cl=0.1, Cd= | 0.037997
|  |  |  | @ Cl=0.4, Cd= | 0.014033
|  |  |  | @ Cl=0.6, Cd= | 0.014807
alpha (deg) | Cl | Cd | Cm | Cl/Cd
-17 | -0.325 | 0.23541 | -0.023 | -1.382
-16.5 | -0.336 | 0.22102 | -0.023 | -1.519
-16 | -0.346 | 0.20076 | -0.023 | -1.723
-15.5 | -0.356 | 0.20012 | -0.024 | -1.778
-15 | -0.365 | 0.18469 | -0.024 | -1.976
-14.5 | -0.373 | 0.17047 | -0.024 | -2.191
-14 | -0.381 | 0.15835 | -0.024 | -2.406
-13.5 | -0.387 | 0.1533 | -0.024 | -2.527
-13 | -0.392 | 0.14063 | -0.024 | -2.789
-12.5 | -0.395 | 0.13664 | -0.024 | -2.893
-12 | -0.396 | 0.12189 | -0.024 | -3.251
-11.5 | -0.395 | 0.11517 | -0.025 | -3.43
-11 | -0.391 | 0.10689 | -0.025 | -3.658
-10.5 | -0.384 | 0.09686 | -0.025 | -3.965
-10 | -0.374 | 0.08963 | -0.025 | -4.171
-9.5 | -0.36 | 0.0942 | -0.025 | -3.825
-9 | -0.343 | 0.08468 | -0.025 | -4.052
-8.5 | -0.322 | 0.07856 | -0.025 | -4.102
-8 | -0.298 | 0.0723 | -0.026 | -4.119
-7.5 | -0.27 | 0.0651 | -0.026 | -4.144
-7 | -0.238 | 0.06035 | -0.026 | -3.949
-6.5 | -0.204 | 0.05604 | -0.026 | -3.633
-6 | -0.166 | 0.05168 | -0.027 | -3.211
-5.5 | -0.126 | 0.04881 | -0.027 | -2.576
-5 | -0.083 | 0.04626 | -0.027 | -1.8
-4.5 | -0.039 | 0.04334 | -0.028 | -0.898
-4 | 0.007 | 0.04136 | -0.029 | 0.167
-3.5 | 0.054 | 0.03953 | -0.029 | 1.363
-3 | 0.102 | 0.03793 | -0.03 | 2.681
-2.5 | 0.15 | 0.03665 | -0.031 | 4.095
-2 | 0.199 | 0.03558 | -0.034 | 5.594
-1.5 | 0.249 | 0.03455 | -0.039 | 7.197
-1 | 0.367 | 0.014 | -0.082 | 26.183
-0.5 | 0.427 | 0.01406 | -0.083 | 30.393
0 | 0.472 | 0.01442 | -0.083 | 32.758
0.5 | 0.528 | 0.01475 | -0.083 | 35.802
1 | 0.584 | 0.01467 | -0.084 | 39.805
1.5 | 0.639 | 0.01514 | -0.084 | 42.211
2 | 0.695 | 0.01563 | -0.084 | 44.445
2.5 | 0.75 | 0.01611 | -0.085 | 46.578
3 | 0.807 | 0.01654 | -0.086 | 48.79
3.5 | 0.864 | 0.01706 | -0.086 | 50.627
4 | 0.919 | 0.01767 | -0.087 | 52.048
4.5 | 0.969 | 0.01828 | -0.088 | 53.022
5 | 1.022 | 0.01915 | -0.088 | 53.343
5.5 | 1.073 | 0.01981 | -0.089 | 54.184
6 | 1.122 | 0.02095 | -0.089 | 53.573
6.5 | 1.171 | 0.02178 | -0.09 | 53.771
7 | 1.246 | 0.0266 | -0.093 | 46.836
7.5 | 1.29 | 0.02809 | -0.094 | 45.898
8 | 1.331 | 0.02966 | -0.094 | 44.858
8.5 | 1.369 | 0.03045 | -0.095 | 44.951
9 | 1.189 | 0.0617 | -0.042 | 19.274
9.5 | 1.216 | 0.06621 | -0.041 | 18.358
10 | 1.233 | 0.07108 | -0.039 | 17.347
10.5 | 1.245 | 0.07664 | -0.039 | 16.251
11 | 1.252 | 0.08257 | -0.039 | 15.16
11.5 | 1.252 | 0.08881 | -0.039 | 14.097
12 | 1.246 | 0.09503 | -0.038 | 13.113
12.5 | 1.234 | 0.10395 | -0.038 | 11.874
13 | 1.217 | 0.11479 | -0.038 | 10.604
13.5 | 1.195 | 0.12183 | -0.038 | 9.807

## 10. Re 100k Mach 0.00 (2)
BIGFOIL.COM POLAR EXPORT
GA 37-612
GA 37-612 |  |  |  | Cl Max: | 1.391 | at alpha= | 13.5 | deg
XFOIL ncrit=9 |  |  |  | L/D Max: | 48.2964 | at alpha= | 9 | deg
Re: | 100000 |  |  | Cd Min: | 0.23742 | at alpha= | -20 | deg
Mach: | 0 |  |  | Cl=0 at alpha= | -4.1437 | deg
|  |  |  | @ Cl=0.1, Cd= | 0.03067
|  |  |  | @ Cl=0.4, Cd= | 0.030729
|  |  |  | @ Cl=0.6, Cd= | 0.044852
alpha (deg) | Cl | Cd | Cm | Cl/Cd
-20 | -0.5767 | 0.23742 | 0.0252 | -2.429
-19.5 | -0.5579 | 0.23129 | 0.0212 | -2.4121
-19 | -0.5397 | 0.22529 | 0.0171 | -2.3956
-18.5 | -0.5226 | 0.2203 | 0.0122 | -2.3722
-18 | -0.5133 | 0.21934 | 0.006 | -2.3402
-17.5 | -0.5007 | 0.2143 | 0.0012 | -2.3364
-17 | -0.4692 | 0.20042 | 0.0005 | -2.3411
-16.5 | -0.4505 | 0.19388 | -0.0029 | -2.3236
-16 | -0.4328 | 0.18763 | -0.0066 | -2.3067
-15.5 | -0.4169 | 0.1818 | -0.0108 | -2.2932
-15 | -0.41 | 0.1791 | -0.0166 | -2.2892
-14.5 | -0.4107 | 0.1773 | -0.0227 | -2.3164
-14 | -0.369 | 0.16187 | -0.0216 | -2.2796
-13.5 | -0.3519 | 0.1554 | -0.0247 | -2.2645
-13 | -0.3394 | 0.14958 | -0.0288 | -2.269
-12.5 | -0.3414 | 0.14693 | -0.0355 | -2.3236
-12 | -0.3296 | 0.1389 | -0.0395 | -2.3729
-11.5 | -0.2964 | 0.12934 | -0.0393 | -2.2916
-11 | -0.2816 | 0.12317 | -0.0429 | -2.2863
-10.5 | -0.2826 | 0.11923 | -0.0479 | -2.3702
-10 | -0.2995 | 0.11768 | -0.0557 | -2.545
-9.5 | -0.2447 | 0.10542 | -0.0582 | -2.3212
-9 | -0.2184 | 0.09814 | -0.0757 | -2.2254
-8.5 | -0.1727 | 0.08879 | -0.0793 | -1.945
-8 | -0.1832 | 0.08353 | -0.0968 | -2.1932
-7.5 | -0.1405 | 0.07625 | -0.0915 | -1.8426
-7 | -0.1553 | 0.07001 | -0.1027 | -2.2183
-6.5 | -0.1489 | 0.06524 | -0.1078 | -2.2823
-6 | -0.1273 | 0.05954 | -0.1075 | -2.1381
-5.5 | -0.102 | 0.05492 | -0.106 | -1.8572
-5 | -0.0751 | 0.05058 | -0.106 | -1.4848
-4 | 0.0126 | 0.03703 | -0.1108 | 0.34026
-3.5 | 0.0681 | 0.03202 | -0.1099 | 2.1268
-3 | 0.1085 | 0.03031 | -0.1079 | 3.5797
-2.5 | 0.1679 | 0.02833 | -0.1073 | 5.9266
-2 | 0.1988 | 0.02811 | -0.1049 | 7.0722
-1.5 | 0.2448 | 0.02724 | -0.1035 | 8.9868
-1 | 0.2974 | 0.02515 | -0.1021 | 11.825
-0.5 | 0.3521 | 0.02579 | -0.1021 | 13.6526
0 | 0.3623 | 0.02836 | -0.0982 | 12.775
1 | 0.4231 | 0.03218 | -0.0942 | 13.1479
1.5 | 0.4469 | 0.03444 | -0.0915 | 12.9762
2 | 0.4839 | 0.03629 | -0.0903 | 13.3343
2.5 | 0.5046 | 0.0388 | -0.0877 | 13.0052
3 | 0.5616 | 0.04014 | -0.0885 | 13.991
3.5 | 0.5727 | 0.04309 | -0.0853 | 13.2908
4 | 0.6071 | 0.04531 | -0.0841 | 13.3988
4.5 | 0.6758 | 0.04623 | -0.0857 | 14.6182
5 | 0.7043 | 0.04851 | -0.0838 | 14.5187
5.5 | 0.7437 | 0.05028 | -0.0827 | 14.7912
6 | 0.7895 | 0.05166 | -0.0819 | 15.2826
6.5 | 0.8394 | 0.05267 | -0.0812 | 15.937
7.5 | 0.9104 | 0.05541 | -0.0773 | 16.4302
8 | 0.9948 | 0.05212 | -0.0765 | 19.0867
8.5 | 1.221 | 0.03194 | -0.0785 | 38.2279
9 | 1.2871 | 0.02665 | -0.0743 | 48.2964
9.5 | 1.2731 | 0.02813 | -0.0654 | 45.2577
10 | 1.2322 | 0.03361 | -0.0564 | 36.6617
10.5 | 1.1963 | 0.04096 | -0.051 | 29.2065
11 | 1.1963 | 0.04569 | -0.0471 | 26.183
11.5 | 1.2259 | 0.04852 | -0.0438 | 25.2659
12 | 1.2806 | 0.05089 | -0.0416 | 25.1641
12.5 | 1.3449 | 0.05476 | -0.0406 | 24.5599
13 | 1.3784 | 0.05992 | -0.039 | 23.004
13.5 | 1.391 | 0.06748 | -0.0372 | 20.6135
14 | 1.3719 | 0.07557 | -0.0348 | 18.154
14.5 | 1.342 | 0.08496 | -0.0338 | 15.7957
15 | 1.3016 | 0.09577 | -0.0348 | 13.5909
15.5 | 1.2564 | 0.10826 | -0.0381 | 11.6054
16 | 1.2111 | 0.12263 | -0.0442 | 9.876
16.5 | 1.1762 | 0.13821 | -0.0516 | 8.5102
17 | 1.0227 | 0.20921 | -0.0961 | 4.8884
17.5 | 1.048 | 0.21666 | -0.0965 | 4.8371
18 | 1.0252 | 0.22538 | -0.1085 | 4.5488
18.5 | 1.0557 | 0.23474 | -0.1082 | 4.4973

## 11. Re 100k Mach 0.10 (1)
BIGFOIL.COM POLAR EXPORT
GA 37-612
GA 37-612 |  |  |  | Cl Max: | 1.373 | at alpha= | 8.5 | deg
JavaFoil+Calcfoil stall+Eppler ext transition |  |  |  | L/D Max: | 54.08 | at alpha= | 5.5 | deg
Re: | 100000 |  |  | Cd Min: | 0.01403 | at alpha= | -1 | deg
Mach: | 0.1 |  |  | Cl=0 at alpha= | -4.0761 | deg
|  |  |  | @ Cl=0.1, Cd= | 0.038089
|  |  |  | @ Cl=0.4, Cd= | 0.014061
|  |  |  | @ Cl=0.6, Cd= | 0.0149
alpha (deg) | Cl | Cd | Cm | Cl/Cd
-16.5 | -0.295 | 0.23317 | -0.024 | -1.266
-16 | -0.307 | 0.22362 | -0.024 | -1.374
-15.5 | -0.319 | 0.20909 | -0.024 | -1.527
-15 | -0.331 | 0.19279 | -0.024 | -1.715
-14.5 | -0.342 | 0.17919 | -0.024 | -1.906
-14 | -0.352 | 0.16532 | -0.024 | -2.127
-13.5 | -0.361 | 0.15337 | -0.024 | -2.351
-13 | -0.368 | 0.14845 | -0.025 | -2.479
-12.5 | -0.374 | 0.13638 | -0.024 | -2.741
-12 | -0.378 | 0.12631 | -0.024 | -2.989
-11.5 | -0.379 | 0.11574 | -0.025 | -3.273
-11 | -0.377 | 0.10581 | -0.025 | -3.567
-10.5 | -0.373 | 0.10189 | -0.025 | -3.66
-10 | -0.365 | 0.09405 | -0.025 | -3.88
-9.5 | -0.353 | 0.09548 | -0.025 | -3.701
-9 | -0.338 | 0.08748 | -0.026 | -3.863
-8.5 | -0.319 | 0.08104 | -0.025 | -3.932
-8 | -0.295 | 0.07333 | -0.026 | -4.028
-7.5 | -0.268 | 0.06559 | -0.026 | -4.091
-7 | -0.238 | 0.06078 | -0.026 | -3.909
-6.5 | -0.203 | 0.05614 | -0.026 | -3.622
-6 | -0.166 | 0.05244 | -0.027 | -3.166
-5.5 | -0.126 | 0.04881 | -0.027 | -2.58
-5 | -0.083 | 0.04637 | -0.027 | -1.8
-4.5 | -0.039 | 0.04347 | -0.028 | -0.899
-4 | 0.007 | 0.04157 | -0.029 | 0.167
-3.5 | 0.054 | 0.03968 | -0.03 | 1.364
-3 | 0.102 | 0.03802 | -0.03 | 2.687
-2.5 | 0.151 | 0.03672 | -0.031 | 4.107
-2 | 0.2 | 0.03558 | -0.034 | 5.621
-1.5 | 0.25 | 0.0346 | -0.039 | 7.222
-1 | 0.368 | 0.01403 | -0.082 | 26.259
-0.5 | 0.43 | 0.01409 | -0.083 | 30.487
0 | 0.474 | 0.0145 | -0.083 | 32.692
0.5 | 0.53 | 0.01485 | -0.084 | 35.723
1 | 0.586 | 0.01479 | -0.084 | 39.648
1.5 | 0.642 | 0.01523 | -0.084 | 42.149
2 | 0.697 | 0.01572 | -0.085 | 44.37
2.5 | 0.754 | 0.01618 | -0.085 | 46.59
3 | 0.811 | 0.01663 | -0.086 | 48.782
3.5 | 0.867 | 0.01718 | -0.087 | 50.484
4 | 0.923 | 0.01779 | -0.087 | 51.9
4.5 | 0.974 | 0.01839 | -0.088 | 52.941
5 | 1.026 | 0.01929 | -0.088 | 53.204
5.5 | 1.078 | 0.01993 | -0.089 | 54.08
6 | 1.127 | 0.02111 | -0.09 | 53.384
6.5 | 1.176 | 0.02191 | -0.09 | 53.671
7 | 1.251 | 0.02679 | -0.094 | 46.692
7.5 | 1.294 | 0.0284 | -0.094 | 45.566
8 | 1.335 | 0.02999 | -0.095 | 44.516
8.5 | 1.373 | 0.03073 | -0.095 | 44.669
9 | 1.193 | 0.06182 | -0.042 | 19.292
9.5 | 1.218 | 0.06668 | -0.041 | 18.268
10 | 1.235 | 0.07204 | -0.04 | 17.141
10.5 | 1.245 | 0.07812 | -0.04 | 15.937
11 | 1.249 | 0.0845 | -0.039 | 14.782
11.5 | 1.247 | 0.08931 | -0.039 | 13.958
12 | 1.238 | 0.0982 | -0.039 | 12.602
12.5 | 1.222 | 0.10622 | -0.039 | 11.507
13 | 1.201 | 0.11213 | -0.038 | 10.708
13.5 | 1.174 | 0.12377 | -0.038 | 9.483

## 12. Re 100k Mach 0.10 (2)
BIGFOIL.COM POLAR EXPORT
GA 37-612
GA 37-612 |  |  |  | Cl Max: | 1.383 | at alpha= | 13.5 | deg
XFOIL ncrit=9 |  |  |  | L/D Max: | 45.7502 | at alpha= | 9 | deg
Re: | 100000 |  |  | Cd Min: | 0.23803 | at alpha= | -20 | deg
Mach: | 0.1 |  |  | Cl=0 at alpha= | -4.0897 | deg
|  |  |  | @ Cl=0.1, Cd= | 0.030907
|  |  |  | @ Cl=0.4, Cd= | 0.031185
|  |  |  | @ Cl=0.6, Cd= | 0.045323
alpha (deg) | Cl | Cd | Cm | Cl/Cd
-20 | -0.578 | 0.23803 | 0.0255 | -2.4283
-19.5 | -0.5591 | 0.23189 | 0.0214 | -2.4111
-19 | -0.5407 | 0.22587 | 0.0172 | -2.3939
-18.5 | -0.5238 | 0.22117 | 0.0121 | -2.3683
-18 | -0.515 | 0.22052 | 0.0058 | -2.3354
-17.5 | -0.4939 | 0.2107 | 0.0025 | -2.3441
-17 | -0.4692 | 0.20079 | 0.0006 | -2.3368
-16.5 | -0.4504 | 0.19429 | -0.0029 | -2.3182
-16 | -0.4326 | 0.18803 | -0.0067 | -2.3007
-15.5 | -0.4169 | 0.18236 | -0.0111 | -2.2861
-15 | -0.4111 | 0.18008 | -0.017 | -2.2829
-14.5 | -0.4111 | 0.17811 | -0.0231 | -2.3081
-14 | -0.3675 | 0.16214 | -0.0217 | -2.2666
-13.5 | -0.3506 | 0.15571 | -0.0249 | -2.2516
-13 | -0.3388 | 0.15014 | -0.0293 | -2.2566
-12.5 | -0.3417 | 0.14774 | -0.0362 | -2.3128
-12 | -0.3192 | 0.13749 | -0.0382 | -2.3216
-11.5 | -0.2936 | 0.12959 | -0.0396 | -2.2656
-11 | -0.2795 | 0.1235 | -0.0434 | -2.2632
-10.5 | -0.2848 | 0.12028 | -0.0481 | -2.3678
-10 | -0.2965 | 0.11808 | -0.058 | -2.511
-9.5 | -0.2383 | 0.10544 | -0.0591 | -2.2601
-9 | -0.2165 | 0.09857 | -0.0787 | -2.1964
-8.5 | -0.1675 | 0.08896 | -0.0801 | -1.8829
-8 | -0.1838 | 0.08407 | -0.0987 | -2.1863
-7.5 | -0.1369 | 0.07666 | -0.0917 | -1.7858
-7 | -0.148 | 0.07061 | -0.1007 | -2.096
-6.5 | -0.1451 | 0.06543 | -0.1072 | -2.2176
-5.5 | -0.101 | 0.05547 | -0.1059 | -1.8208
-5 | -0.0766 | 0.05122 | -0.106 | -1.4955
-4.5 | -0.0535 | 0.04819 | -0.1036 | -1.1102
-4 | 0.0117 | 0.03757 | -0.1112 | 0.31142
-3.5 | 0.0682 | 0.0323 | -0.1104 | 2.1115
-3 | 0.1077 | 0.03057 | -0.1084 | 3.5231
-2.5 | 0.1577 | 0.02914 | -0.1071 | 5.4118
-2 | 0.1988 | 0.0283 | -0.1053 | 7.0247
-1.5 | 0.2369 | 0.02794 | -0.1032 | 8.4789
-1 | 0.2966 | 0.02532 | -0.1023 | 11.7141
-0.5 | 0.3338 | 0.02667 | -0.1006 | 12.5159
0 | 0.3624 | 0.02852 | -0.0984 | 12.7069
0.5 | 0.3874 | 0.03062 | -0.0958 | 12.6519
1 | 0.4251 | 0.03231 | -0.0946 | 13.1569
1.5 | 0.4396 | 0.03486 | -0.0908 | 12.6104
2 | 0.487 | 0.03641 | -0.0908 | 13.3754
2.5 | 0.5019 | 0.0391 | -0.0875 | 12.8363
3 | 0.5678 | 0.04022 | -0.0892 | 14.1174
3.5 | 0.5747 | 0.04328 | -0.0855 | 13.2787
4 | 0.6043 | 0.04567 | -0.0839 | 13.2319
4.5 | 0.6482 | 0.04754 | -0.0835 | 13.6348
5 | 0.7121 | 0.04855 | -0.0844 | 14.6674
5.5 | 0.7516 | 0.05031 | -0.0832 | 14.9394
6 | 0.7881 | 0.05212 | -0.0818 | 15.1209
6.5 | 0.8078 | 0.05468 | -0.0793 | 14.7732
7 | 0.8568 | 0.05561 | -0.0783 | 15.4073
7.5 | 0.9171 | 0.05539 | -0.0775 | 16.5571
8 | 1.007 | 0.05155 | -0.0766 | 19.5344
8.5 | 1.254 | 0.02944 | -0.0796 | 42.5951
9 | 1.2746 | 0.02786 | -0.0723 | 45.7502
9.5 | 1.2683 | 0.02891 | -0.0642 | 43.8706
10 | 1.2259 | 0.03478 | -0.0556 | 35.2473
10.5 | 1.1923 | 0.04204 | -0.0505 | 28.3611
11 | 1.1953 | 0.04657 | -0.0466 | 25.6667
11.5 | 1.2272 | 0.0493 | -0.0433 | 24.8925
12 | 1.2828 | 0.05176 | -0.041 | 24.7836
12.5 | 1.3444 | 0.05591 | -0.0398 | 24.0458
13 | 1.3742 | 0.06137 | -0.0381 | 22.392
13.5 | 1.383 | 0.0692 | -0.0363 | 19.9855
14 | 1.3599 | 0.0775 | -0.0342 | 17.5471
14.5 | 1.3283 | 0.08724 | -0.0337 | 15.2258
15 | 1.2875 | 0.09841 | -0.0353 | 13.083
15.5 | 1.2434 | 0.11122 | -0.0393 | 11.1796
16 | 1.201 | 0.12584 | -0.0457 | 9.5439
16.5 | 1.0449 | 0.17925 | -0.0812 | 5.8293
17 | 1.0256 | 0.21037 | -0.0968 | 4.8752
17.5 | 1.0482 | 0.21789 | -0.0979 | 4.8107
18 | 1.0273 | 0.22648 | -0.1095 | 4.5359
18.5 | 1.0599 | 0.23608 | -0.1089 | 4.4896

## 13. Re 100k Mach 0.25 (1)
BIGFOIL.COM POLAR EXPORT
GA 37-612
GA 37-612 |  |  |  | Cl Max: | 1.358 | at alpha= | 8 | deg
JavaFoil+Calcfoil stall+Eppler ext transition |  |  |  | L/D Max: | 52.549 | at alpha= | 5.5 | deg
Re: | 100000 |  |  | Cd Min: | 0.01413 | at alpha= | -1 | deg
Mach: | 0.25 |  |  | Cl=0 at alpha= | -4.0745 | deg
|  |  |  | @ Cl=0.1, Cd= | 0.038416
|  |  |  | @ Cl=0.4, Cd= | 0.014154
|  |  |  | @ Cl=0.6, Cd= | 0.0152
alpha (deg) | Cl | Cd | Cm | Cl/Cd
-14.5 | -0.06 | 0.18878 | -0.026 | -0.318
-14 | -0.057 | 0.17241 | -0.026 | -0.331
-13.5 | -0.054 | 0.21373 | -0.026 | -0.254
-13 | -0.12 | 0.19708 | -0.026 | -0.609
-12.5 | -0.166 | 0.183 | -0.026 | -0.909
-12 | -0.202 | 0.1606 | -0.026 | -1.255
-11.5 | -0.231 | 0.14383 | -0.026 | -1.603
-11 | -0.254 | 0.1331 | -0.026 | -1.911
-10.5 | -0.273 | 0.11706 | -0.026 | -2.329
-10 | -0.285 | 0.10867 | -0.027 | -2.626
-9.5 | -0.292 | 0.10014 | -0.026 | -2.916
-9 | -0.292 | 0.09176 | -0.026 | -3.185
-8.5 | -0.286 | 0.09451 | -0.026 | -3.027
-8 | -0.273 | 0.08431 | -0.026 | -3.244
-7.5 | -0.255 | 0.07267 | -0.027 | -3.504
-7 | -0.23 | 0.06368 | -0.027 | -3.611
-6.5 | -0.2 | 0.05966 | -0.027 | -3.352
-6 | -0.165 | 0.05564 | -0.027 | -2.969
-5.5 | -0.127 | 0.05085 | -0.028 | -2.488
-5 | -0.084 | 0.04813 | -0.028 | -1.754
-4.5 | -0.04 | 0.04425 | -0.029 | -0.898
-4 | 0.007 | 0.04188 | -0.029 | 0.169
-3.5 | 0.055 | 0.04018 | -0.03 | 1.378
-3 | 0.105 | 0.03822 | -0.031 | 2.74
-2.5 | 0.155 | 0.03708 | -0.031 | 4.172
-2 | 0.205 | 0.03589 | -0.034 | 5.719
-1.5 | 0.257 | 0.03464 | -0.04 | 7.41
-1 | 0.378 | 0.01413 | -0.084 | 26.781
-0.5 | 0.441 | 0.0142 | -0.085 | 31.09
0 | 0.485 | 0.01485 | -0.085 | 32.668
0.5 | 0.543 | 0.01523 | -0.086 | 35.64
1 | 0.6 | 0.0152 | -0.086 | 39.487
1.5 | 0.658 | 0.01569 | -0.086 | 41.913
2 | 0.715 | 0.01618 | -0.087 | 44.153
2.5 | 0.773 | 0.01663 | -0.088 | 46.484
3 | 0.831 | 0.01715 | -0.088 | 48.465
3.5 | 0.889 | 0.01774 | -0.089 | 50.132
4 | 0.946 | 0.01842 | -0.089 | 51.396
4.5 | 0.998 | 0.01916 | -0.09 | 52.076
5 | 1.051 | 0.02005 | -0.091 | 52.42
5.5 | 1.103 | 0.02099 | -0.091 | 52.549
6 | 1.154 | 0.02199 | -0.092 | 52.461
6.5 | 1.202 | 0.02308 | -0.092 | 52.094
7 | 1.277 | 0.02834 | -0.096 | 45.039
7.5 | 1.319 | 0.03 | -0.096 | 43.96
8 | 1.358 | 0.03168 | -0.097 | 42.868
8.5 | 1.183 | 0.0589 | -0.046 | 20.089
9 | 1.209 | 0.06387 | -0.042 | 18.923
9.5 | 1.228 | 0.06922 | -0.04 | 17.745
10 | 1.235 | 0.07509 | -0.04 | 16.449
10.5 | 1.232 | 0.08129 | -0.04 | 15.158
11 | 1.219 | 0.08997 | -0.039 | 13.548
11.5 | 1.195 | 0.1371 | -0.039 | 8.714
12 | 1.159 | 0.10892 | -0.039 | 10.643
12.5 | 1.112 | 0.11988 | -0.038 | 9.279
13 | 1.055 | 0.13167 | -0.036 | 8.011

## 14. Re 100k Mach 0.25 (2)
BIGFOIL.COM POLAR EXPORT
GA 37-612
GA 37-612 |  |  |  | Cl Max: | 1.3324 | at alpha= | 12.5 | deg
XFOIL ncrit=9 |  |  |  | L/D Max: | 37.4024 | at alpha= | 9.5 | deg
Re: | 100000 |  |  | Cd Min: | 0.24161 | at alpha= | -20 | deg
Mach: | 0.25 |  |  | Cl=0 at alpha= | -4.0943 | deg
|  |  |  | @ Cl=0.1, Cd= | 0.016786
|  |  |  | @ Cl=0.4, Cd= | 0.033954
|  |  |  | @ Cl=0.6, Cd= | 0.045808
alpha (deg) | Cl | Cd | Cm | Cl/Cd
-20 | -0.5857 | 0.24161 | 0.0267 | -2.4242
-19.5 | -0.566 | 0.23531 | 0.0223 | -2.4053
-19 | -0.5468 | 0.22934 | 0.0177 | -2.3842
-18.5 | -0.5325 | 0.22707 | 0.0115 | -2.3451
-17.5 | -0.4906 | 0.21019 | 0.0043 | -2.3341
-17 | -0.47 | 0.2031 | 0.0008 | -2.3141
-16.5 | -0.4507 | 0.19661 | -0.0031 | -2.2924
-16 | -0.4322 | 0.19038 | -0.0073 | -2.2702
-15.5 | -0.4199 | 0.18668 | -0.013 | -2.2493
-15 | -0.4175 | 0.18552 | -0.019 | -2.2504
-14.5 | -0.3811 | 0.17078 | -0.0197 | -2.2315
-14 | -0.3608 | 0.16376 | -0.0226 | -2.2032
-13.5 | -0.3444 | 0.15754 | -0.0266 | -2.1861
-13 | -0.3409 | 0.15453 | -0.0327 | -2.206
-12.5 | -0.3421 | 0.15182 | -0.0397 | -2.2533
-12 | -0.2981 | 0.13746 | -0.0383 | -2.1686
-11.5 | -0.2805 | 0.13101 | -0.0418 | -2.1411
-11 | -0.2723 | 0.12603 | -0.0469 | -2.1606
-10.5 | -0.2967 | 0.12617 | -0.0495 | -2.3516
-10 | -0.2486 | 0.11408 | -0.0558 | -2.1792
-9.5 | -0.2086 | 0.10563 | -0.0662 | -1.9748
-9 | -0.1761 | 0.09705 | -0.0768 | -1.8145
-8.5 | -0.1557 | 0.09107 | -0.0874 | -1.7097
-8 | -0.1288 | 0.08363 | -0.0896 | -1.5401
-7.5 | -0.1375 | 0.07967 | -0.0967 | -1.7259
-7 | -0.116 | 0.07347 | -0.0952 | -1.5789
-6.5 | -0.1207 | 0.06803 | -0.1019 | -1.7742
-6 | -0.1089 | 0.06272 | -0.1047 | -1.7363
-5.5 | -0.0917 | 0.05827 | -0.1052 | -1.5737
-5 | -0.0759 | 0.05409 | -0.1059 | -1.4032
-4 | 0.0079 | 0.0401 | -0.1138 | 0.19701
-3.5 | 0.0478 | 0.03545 | -0.1117 | 1.3484
-3 | 0.0636 | 0.01797 | -0.1027 | 3.5392
-2.5 | 0.1011 | 0.01675 | -0.1004 | 6.0358
-2 | 0.1417 | 0.01586 | -0.0982 | 8.9344
-1.5 | 0.2255 | 0.02969 | -0.1043 | 7.5951
-1 | 0.2656 | 0.02708 | -0.1013 | 9.808
-0.5 | 0.3104 | 0.02827 | -0.0997 | 10.9798
0 | 0.3609 | 0.02953 | -0.0995 | 12.2215
0.5 | 0.3686 | 0.03208 | -0.0948 | 11.49
1 | 0.4016 | 0.03405 | -0.0929 | 11.7944
1.5 | 0.4334 | 0.03608 | -0.091 | 12.0122
2 | 0.4618 | 0.03838 | -0.089 | 12.0323
2.5 | 0.5093 | 0.0401 | -0.0888 | 12.7007
3 | 0.5274 | 0.04283 | -0.0861 | 12.3138
3.5 | 0.5753 | 0.04472 | -0.086 | 12.8645
4 | 0.6191 | 0.04665 | -0.0854 | 13.2712
4.5 | 0.6487 | 0.04905 | -0.0837 | 13.2253
5 | 0.6867 | 0.05116 | -0.0826 | 13.4226
5.5 | 0.732 | 0.05287 | -0.0818 | 13.8453
6 | 0.7814 | 0.0543 | -0.0811 | 14.3904
6.5 | 0.8352 | 0.05535 | -0.0804 | 15.0894
7 | 0.854 | 0.05797 | -0.0777 | 14.7318
7.5 | 0.9146 | 0.0579 | -0.0766 | 15.7962
8 | 0.9928 | 0.05529 | -0.0749 | 17.9562
8.5 | 1.0967 | 0.04753 | -0.0715 | 23.0738
9.5 | 1.2455 | 0.0333 | -0.0588 | 37.4024
10 | 1.1996 | 0.04079 | -0.0524 | 29.4092
10.5 | 1.1789 | 0.04731 | -0.0481 | 24.9186
11 | 1.1946 | 0.05094 | -0.0441 | 23.4511
11.5 | 1.2386 | 0.05338 | -0.0406 | 23.2034
12 | 1.2928 | 0.05678 | -0.038 | 22.7686
12.5 | 1.3324 | 0.06265 | -0.036 | 21.2674
13 | 1.3294 | 0.07009 | -0.034 | 18.967
13.5 | 1.3204 | 0.07829 | -0.0331 | 16.8655
14.5 | 1.2699 | 0.09939 | -0.0354 | 12.7769
15 | 1.2289 | 0.1119 | -0.0399 | 10.9821
15.5 | 1.1192 | 0.13924 | -0.0583 | 8.0379
16 | 1.0834 | 0.15968 | -0.0706 | 6.7848
17 | 1.0422 | 0.21676 | -0.1007 | 4.8081
17.5 | 1.0468 | 0.22398 | -0.1064 | 4.6736

## 15. Re 100k Mach 0.50 (1)
BIGFOIL.COM POLAR EXPORT
GA 37-612
GA 37-612 |  |  |  | Cl Max: | 1.372 | at alpha= | 7 | deg
JavaFoil+Calcfoil stall+Eppler ext transition |  |  |  | L/D Max: | 49.095 | at alpha= | 4.5 | deg
Re: | 100000 |  |  | Cd Min: | 0.01502 | at alpha= | -0.5 | deg
Mach: | 0.5 |  |  | Cl=0 at alpha= | -4.0778 | deg
|  |  |  | @ Cl=0.1, Cd= | 0.041349
|  |  |  | @ Cl=0.4, Cd= | 0.027587
|  |  |  | @ Cl=0.6, Cd= | 0.017097
alpha (deg) | Cl | Cd | Cm | Cl/Cd
-20 | -0.861 | 0.35397 | -0.038 | -2.433
-19.5 | -0.832 | 0.32258 | -0.035 | -2.579
-19 | -0.805 | 0.30438 | -0.035 | -2.645
-18.5 | -0.779 | 0.3024 | -0.035 | -2.576
-18 | -0.753 | 0.29391 | -0.035 | -2.562
-17.5 | -0.727 | 0.288 | -0.035 | -2.524
-17 | -0.701 | 0.28654 | -0.035 | -2.445
-16.5 | -0.674 | 0.27866 | -0.036 | -2.42
-16 | -0.648 | 0.26513 | -0.036 | -2.444
-15.5 | -0.621 | 0.26408 | -0.036 | -2.353
-15 | -0.595 | 0.26052 | -0.036 | -2.284
-14.5 | -0.568 | 0.25442 | -0.037 | -2.234
-14 | -0.542 | 0.25162 | -0.037 | -2.153
-13.5 | -0.515 | 0.23894 | -0.037 | -2.155
-13 | -0.487 | 0.20084 | -0.034 | -2.424
-12.5 | -0.46 | 0.19483 | -0.034 | -2.36
-12 | -0.433 | 0.19541 | -0.034 | -2.216
-11.5 | -0.406 | 0.19162 | -0.035 | -2.119
-11 | -0.379 | 0.18751 | -0.035 | -2.021
-10.5 | -0.352 | 0.18457 | -0.035 | -1.907
-10 | -0.325 | 0.17532 | -0.036 | -1.853
-9.5 | -0.298 | 0.17916 | -0.036 | -1.662
-9 | -0.271 | 0.16959 | -0.036 | -1.595
-8.5 | -0.243 | 0.16765 | -0.034 | -1.449
-8 | -0.216 | 0.16561 | -0.034 | -1.302
-7.5 | -0.188 | 0.14291 | -0.035 | -1.318
-7 | -0.161 | 0.1289 | -0.035 | -1.249
-6.5 | -0.134 | 0.07482 | -0.033 | -1.784
-6 | -0.106 | 0.0621 | -0.033 | -1.708
-5.5 | -0.079 | 0.0778 | -0.032 | -1.009
-5 | -0.051 | 0.06 | -0.032 | -0.85
-4.5 | -0.038 | 0.05937 | -0.031 | -0.639
-4 | 0.007 | 0.04884 | -0.03 | 0.15
-3.5 | 0.06 | 0.04324 | -0.032 | 1.38
-3 | 0.115 | 0.04064 | -0.033 | 2.826
-2.5 | 0.171 | 0.03864 | -0.034 | 4.434
-2 | 0.228 | 0.03717 | -0.035 | 6.14
-1.5 | 0.286 | 0.03608 | -0.039 | 7.917
-1 | 0.343 | 0.03529 | -0.044 | 9.726
-0.5 | 0.493 | 0.01502 | -0.093 | 32.853
0 | 0.535 | 0.0166 | -0.094 | 32.245
0.5 | 0.599 | 0.01709 | -0.094 | 35.075
1 | 0.663 | 0.01755 | -0.095 | 37.768
1.5 | 0.728 | 0.01759 | -0.095 | 41.402
2 | 0.793 | 0.01819 | -0.096 | 43.591
2.5 | 0.858 | 0.01881 | -0.097 | 45.598
3 | 0.922 | 0.01955 | -0.098 | 47.145
3.5 | 0.985 | 0.0204 | -0.098 | 48.298
4 | 1.048 | 0.0214 | -0.099 | 48.973
4.5 | 1.101 | 0.02243 | -0.099 | 49.095
5 | 1.158 | 0.02365 | -0.1 | 48.971
5.5 | 1.212 | 0.02488 | -0.101 | 48.726
6 | 1.262 | 0.0265 | -0.101 | 47.623
6.5 | 1.338 | 0.03317 | -0.105 | 40.334
7 | 1.372 | 0.03585 | -0.106 | 38.283
7.5 | 1.189 | 0.05705 | -0.046 | 20.845
8 | 1.188 | 0.06357 | -0.044 | 18.69
8.5 | 1.148 | 0.0758 | -0.042 | 15.143
9 | 0.949 | 0.10283 | -0.039 | 9.225
9.5 | 0.751 | 0.17286 | -0.043 | 4.342
10 | 0.778 | 0.17259 | -0.044 | 4.507
10.5 | 0.806 | 0.18509 | -0.047 | 4.353
11 | 0.833 | 0.18816 | -0.048 | 4.427
11.5 | 0.861 | 0.20742 | -0.052 | 4.153
12 | 0.889 | 0.21102 | -0.053 | 4.211

## 16. Re 100k Mach 0.50 (2)
BIGFOIL.COM POLAR EXPORT
GA 37-612
GA 37-612 |  |  |  | Cl Max: | 1.2324 | at alpha= | 11.5 | deg
XFOIL ncrit=9 |  |  |  | L/D Max: | 22.3506 | at alpha= | 9.5 | deg
Re: | 100000 |  |  | Cd Min: | 0.3045 | at alpha= | 20 | deg
Mach: | 0.5 |  |  | Cl=0 at alpha= | -3.6118 | deg
|  |  |  | @ Cl=0.1, Cd= | 0.039202
|  |  |  | @ Cl=0.4, Cd= | 0.04213
|  |  |  | @ Cl=0.6, Cd= | 0.052609
alpha (deg) | Cl | Cd | Cm | Cl/Cd
-20 | -0.6274 | 0.26191 | 0.0315 | -2.3955
-19.5 | -0.6073 | 0.25887 | 0.0243 | -2.346
-19 | -0.5829 | 0.24938 | 0.0192 | -2.3374
-18.5 | -0.5553 | 0.23826 | 0.0155 | -2.3306
-18 | -0.5306 | 0.23045 | 0.0106 | -2.3025
-17.5 | -0.5063 | 0.22299 | 0.0055 | -2.2705
-17 | -0.4832 | 0.21631 | -0.0001 | -2.2338
-16.5 | -0.4668 | 0.21373 | -0.0071 | -2.1841
-15.5 | -0.4124 | 0.19344 | -0.0151 | -2.1319
-15 | -0.3875 | 0.18576 | -0.0195 | -2.086
-14.5 | -0.365 | 0.17904 | -0.0247 | -2.0387
-14 | -0.3556 | 0.17734 | -0.0322 | -2.0052
-13.5 | -0.3272 | 0.1666 | -0.0364 | -1.964
-13 | -0.2962 | 0.15687 | -0.0397 | -1.8882
-12.5 | -0.2737 | 0.15005 | -0.0447 | -1.8241
-12 | -0.2665 | 0.14684 | -0.051 | -1.8149
-11.5 | -0.2775 | 0.14693 | -0.0572 | -1.8887
-11 | -0.2094 | 0.13044 | -0.0628 | -1.6053
-10.5 | -0.1748 | 0.12294 | -0.0741 | -1.4218
-10 | -0.1406 | 0.11423 | -0.0826 | -1.2309
-9.5 | -0.1139 | 0.10775 | -0.0886 | -1.0571
-9 | -0.0991 | 0.10161 | -0.0933 | -0.9753
-8.5 | -0.0791 | 0.09594 | -0.0954 | -0.82447
-8 | -0.0685 | 0.09046 | -0.0984 | -0.75724
-7.5 | -0.0721 | 0.08739 | -0.1027 | -0.82504
-7 | -0.0446 | 0.08052 | -0.1012 | -0.5539
-6.5 | -0.0402 | 0.076 | -0.103 | -0.52895
-6 | -0.0475 | 0.07239 | -0.1038 | -0.65617
-5.5 | -0.0445 | 0.06856 | -0.1042 | -0.64907
-5 | -0.0401 | 0.06437 | -0.1048 | -0.62296
-4.5 | -0.0429 | 0.0618 | -0.1017 | -0.69417
-3.5 | 0.0054 | 0.04659 | -0.1173 | 0.1159
-3 | 0.0232 | 0.04375 | -0.1136 | 0.53029
-2.5 | 0.0563 | 0.041 | -0.1109 | 1.3732
-2 | 0.0987 | 0.03923 | -0.1084 | 2.5159
-1.5 | 0.1355 | 0.03844 | -0.1048 | 3.525
-1 | 0.1778 | 0.03788 | -0.1021 | 4.6938
-0.5 | 0.2265 | 0.03772 | -0.1001 | 6.0048
0 | 0.2608 | 0.03819 | -0.0973 | 6.829
0.5 | 0.3275 | 0.03699 | -0.0958 | 8.8537
1 | 0.3399 | 0.0395 | -0.0916 | 8.6051
1.5 | 0.3893 | 0.04155 | -0.091 | 9.3694
2 | 0.4299 | 0.04375 | -0.0898 | 9.8263
2.5 | 0.4617 | 0.04625 | -0.0879 | 9.9827
3 | 0.5081 | 0.04856 | -0.0873 | 10.4633
3.5 | 0.5702 | 0.05062 | -0.0878 | 11.2643
4 | 0.6072 | 0.05309 | -0.0863 | 11.4372
5 | 0.6784 | 0.05824 | -0.0831 | 11.6484
5.5 | 0.7165 | 0.06078 | -0.0817 | 11.7884
6 | 0.7686 | 0.0628 | -0.0807 | 12.2389
6.5 | 0.8095 | 0.06517 | -0.0791 | 12.4214
7 | 0.8577 | 0.067 | -0.0775 | 12.8015
7.5 | 0.8986 | 0.0689 | -0.0753 | 13.0421
8 | 0.9522 | 0.06933 | -0.0725 | 13.7343
8.5 | 1.0251 | 0.06676 | -0.0681 | 15.355
9.5 | 1.1895 | 0.05322 | -0.0509 | 22.3506
10 | 1.1694 | 0.06042 | -0.0474 | 19.3545
10.5 | 1.1829 | 0.0653 | -0.0435 | 18.1149
11 | 1.2152 | 0.06932 | -0.0391 | 17.5303
11.5 | 1.2324 | 0.07606 | -0.0368 | 16.203
12 | 1.2125 | 0.08698 | -0.0386 | 13.94
12.5 | 1.1818 | 0.09997 | -0.0432 | 11.8215
13 | 1.1419 | 0.11563 | -0.0513 | 9.8755
13.5 | 1.0955 | 0.13498 | -0.0638 | 8.116
14 | 1.0636 | 0.1552 | -0.077 | 6.8531
14.5 | 1.0529 | 0.17188 | -0.0871 | 6.1258
15 | 1.0542 | 0.1857 | -0.0951 | 5.6769
15.5 | 1.06 | 0.19875 | -0.1027 | 5.3333
16 | 1.0706 | 0.21174 | -0.1098 | 5.0562
17 | 1.0978 | 0.24078 | -0.1255 | 4.5593
17.5 | 1.1084 | 0.25053 | -0.1328 | 4.4242
18 | 1.1474 | 0.26419 | -0.1331 | 4.3431
18.5 | 1.143 | 0.26875 | -0.1444 | 4.253
19 | 1.1838 | 0.28438 | -0.1441 | 4.1627
19.5 | 1.1818 | 0.28741 | -0.1557 | 4.1119
20 | 1.222 | 0.3045 | -0.1552 | 4.0131

## 17. Re 250k Mach 0.00 (1)
BIGFOIL.COM POLAR EXPORT
GA 37-612
GA 37-612 |  |  |  | Cl Max: | 1.442 | at alpha= | 9.5 | deg
JavaFoil+Calcfoil stall+Eppler ext transition |  |  |  | L/D Max: | 91.14 | at alpha= | 5.5 | deg
Re: | 250000 |  |  | Cd Min: | 0.00928 | at alpha= | 1 | deg
Mach: | 0 |  |  | Cl=0 at alpha= | -4.0761 | deg
|  |  |  | @ Cl=0.1, Cd= | 0.03443
|  |  |  | @ Cl=0.4, Cd= | 0.010652
|  |  |  | @ Cl=0.6, Cd= | 0.009382
alpha (deg) | Cl | Cd | Cm | Cl/Cd
-17 | -0.326 | 0.16498 | -0.024 | -1.973
-16.5 | -0.336 | 0.16398 | -0.025 | -2.049
-16 | -0.346 | 0.15194 | -0.025 | -2.278
-15.5 | -0.356 | 0.14637 | -0.025 | -2.431
-15 | -0.365 | 0.13317 | -0.025 | -2.741
-14.5 | -0.374 | 0.12829 | -0.025 | -2.911
-14 | -0.381 | 0.12078 | -0.025 | -3.155
-13.5 | -0.387 | 0.1236 | -0.025 | -3.134
-13 | -0.392 | 0.11626 | -0.025 | -3.374
-12.5 | -0.395 | 0.11263 | -0.025 | -3.51
-12 | -0.396 | 0.10474 | -0.026 | -3.785
-11.5 | -0.395 | 0.09489 | -0.026 | -4.163
-11 | -0.391 | 0.08827 | -0.026 | -4.431
-10.5 | -0.384 | 0.08233 | -0.026 | -4.665
-10 | -0.374 | 0.07699 | -0.026 | -4.857
-9.5 | -0.36 | 0.07267 | -0.026 | -4.958
-9 | -0.343 | 0.06776 | -0.026 | -5.065
-8.5 | -0.322 | 0.06603 | -0.026 | -4.881
-8 | -0.298 | 0.06006 | -0.026 | -4.96
-7.5 | -0.27 | 0.05522 | -0.027 | -4.886
-7 | -0.238 | 0.05194 | -0.026 | -4.588
-6.5 | -0.204 | 0.04853 | -0.027 | -4.195
-6 | -0.166 | 0.04566 | -0.027 | -3.635
-5.5 | -0.126 | 0.04265 | -0.028 | -2.948
-5 | -0.083 | 0.04119 | -0.028 | -2.022
-4.5 | -0.039 | 0.03865 | -0.029 | -1.007
-4 | 0.007 | 0.03753 | -0.03 | 0.184
-3.5 | 0.054 | 0.03558 | -0.03 | 1.514
-3 | 0.102 | 0.03438 | -0.031 | 2.958
-2.5 | 0.15 | 0.03331 | -0.035 | 4.512
-2 | 0.246 | 0.01068 | -0.083 | 23.016
-1.5 | 0.306 | 0.01071 | -0.084 | 28.607
-1 | 0.367 | 0.01069 | -0.085 | 34.29
-0.5 | 0.428 | 0.01062 | -0.086 | 40.238
0 | 0.491 | 0.00969 | -0.087 | 50.733
0.5 | 0.552 | 0.00979 | -0.087 | 56.359
1 | 0.612 | 0.00928 | -0.088 | 65.967
1.5 | 0.673 | 0.00946 | -0.089 | 71.138
2 | 0.733 | 0.00967 | -0.09 | 75.826
2.5 | 0.794 | 0.00989 | -0.091 | 80.273
3 | 0.854 | 0.01015 | -0.091 | 84.141
3.5 | 0.903 | 0.0105 | -0.091 | 86.028
4 | 0.956 | 0.01089 | -0.091 | 87.751
4.5 | 1.006 | 0.01126 | -0.092 | 89.354
5 | 1.059 | 0.01179 | -0.092 | 89.838
5.5 | 1.111 | 0.01219 | -0.093 | 91.14
6 | 1.161 | 0.01289 | -0.093 | 90.062
6.5 | 1.21 | 0.01342 | -0.094 | 90.19
7 | 1.255 | 0.02144 | -0.094 | 58.55
7.5 | 1.299 | 0.02289 | -0.094 | 56.748
8 | 1.34 | 0.02425 | -0.095 | 55.272
8.5 | 1.379 | 0.02517 | -0.096 | 54.768
9 | 1.414 | 0.02664 | -0.096 | 53.071
9.5 | 1.442 | 0.02818 | -0.097 | 51.183
10 | 1.238 | 0.06487 | -0.048 | 19.08
10.5 | 1.249 | 0.06988 | -0.048 | 17.879
11 | 1.253 | 0.0748 | -0.044 | 16.758
11.5 | 1.253 | 0.08014 | -0.043 | 15.642
12 | 1.247 | 0.08622 | -0.042 | 14.465
12.5 | 1.235 | 0.09216 | -0.041 | 13.401
13 | 1.218 | 0.10012 | -0.042 | 12.168
13.5 | 1.196 | 0.10604 | -0.042 | 11.278
14 | 1.169 | 0.11488 | -0.042 | 10.174
14.5 | 1.138 | 0.12128 | -0.041 | 9.38

## 18. Re 250k Mach 0.00 (2)
BIGFOIL.COM POLAR EXPORT
GA 37-612
GA 37-612 |  |  |  | Cl Max: | 1.3782 | at alpha= | 15.5 | deg
XFOIL ncrit=9 |  |  |  | L/D Max: | 95.7752 | at alpha= | 8 | deg
Re: | 250000 |  |  | Cd Min: | 0.2453 | at alpha= | 20 | deg
Mach: | 0 |  |  | Cl=0 at alpha= | -4.0633 | deg
|  |  |  | @ Cl=0.1, Cd= | 0.018433
|  |  |  | @ Cl=0.4, Cd= | 0.011076
|  |  |  | @ Cl=0.6, Cd= | 0.011968
alpha (deg) | Cl | Cd | Cm | Cl/Cd
-20 | -0.5773 | 0.23612 | 0.0263 | -2.4449
-19.5 | -0.559 | 0.23005 | 0.0224 | -2.4299
-19 | -0.5409 | 0.22392 | 0.0184 | -2.4156
-18.5 | -0.5227 | 0.21767 | 0.0143 | -2.4013
-18 | -0.5046 | 0.2113 | 0.0102 | -2.3881
-17.5 | -0.4882 | 0.20549 | 0.0052 | -2.3758
-16.5 | -0.4533 | 0.19138 | -0.002 | -2.3686
-16 | -0.4351 | 0.18507 | -0.0052 | -2.351
-15.5 | -0.4179 | 0.17862 | -0.0089 | -2.3396
-15 | -0.4013 | 0.17206 | -0.0126 | -2.3323
-14.5 | -0.3881 | 0.16601 | -0.0175 | -2.3378
-14 | -0.3815 | 0.16073 | -0.023 | -2.3735
-13.5 | -0.3682 | 0.15295 | -0.0268 | -2.4073
-13 | -0.3412 | 0.14464 | -0.0274 | -2.359
-12.5 | -0.3247 | 0.13811 | -0.0307 | -2.351
-12 | -0.3089 | 0.13134 | -0.0349 | -2.3519
-11.5 | -0.2865 | 0.12352 | -0.0469 | -2.3195
-11 | -0.2746 | 0.1165 | -0.0554 | -2.3571
-10.5 | -0.2528 | 0.10839 | -0.0542 | -2.3323
-10 | -0.2386 | 0.10266 | -0.0554 | -2.3242
-9.5 | -0.2279 | 0.09683 | -0.0575 | -2.3536
-9 | -0.2197 | 0.09072 | -0.0605 | -2.4217
-8.5 | -0.2186 | 0.08425 | -0.0659 | -2.5947
-8 | -0.2266 | 0.07697 | -0.0741 | -2.944
-7.5 | -0.2247 | 0.06859 | -0.0831 | -3.276
-7 | -0.2118 | 0.06089 | -0.0828 | -3.4784
-6.5 | -0.1902 | 0.05485 | -0.0859 | -3.4676
-6 | -0.1589 | 0.04855 | -0.0914 | -3.2729
-5.5 | -0.1305 | 0.03989 | -0.0933 | -3.2715
-5 | -0.088 | 0.0354 | -0.0943 | -2.4859
-4.5 | -0.0428 | 0.03115 | -0.0949 | -1.374
-4 | 0.0062 | 0.0274 | -0.0954 | 0.22628
-3.5 | 0.0684 | 0.01982 | -0.0928 | 3.4511
-3 | 0.1224 | 0.01745 | -0.0927 | 7.0143
-2.5 | 0.1774 | 0.01581 | -0.0923 | 11.2207
-2 | 0.2314 | 0.01455 | -0.092 | 15.9038
-1.5 | 0.2863 | 0.01373 | -0.0922 | 20.8521
-1 | 0.3289 | 0.0113 | -0.0905 | 29.1062
-0.5 | 0.3721 | 0.01105 | -0.0862 | 33.6742
0 | 0.4591 | 0.01113 | -0.093 | 41.2489
0.5 | 0.5107 | 0.01137 | -0.0926 | 44.9164
1 | 0.5636 | 0.01174 | -0.0926 | 48.0068
1.5 | 0.6179 | 0.01208 | -0.0928 | 51.1507
2 | 0.6736 | 0.01238 | -0.093 | 54.4103
2.5 | 0.7269 | 0.01289 | -0.0933 | 56.3926
3 | 0.7824 | 0.01322 | -0.0936 | 59.1831
3.5 | 0.8369 | 0.01367 | -0.0938 | 61.2217
4 | 0.891 | 0.01406 | -0.094 | 63.3713
4.5 | 0.9475 | 0.01435 | -0.0943 | 66.0279
5 | 0.9994 | 0.01482 | -0.0942 | 67.4359
5.5 | 1.0543 | 0.01487 | -0.0941 | 70.9011
6 | 1.1093 | 0.01428 | -0.0935 | 77.6821
6.5 | 1.1642 | 0.01356 | -0.0926 | 85.8555
7 | 1.2141 | 0.01344 | -0.0916 | 90.3348
7.5 | 1.2622 | 0.01334 | -0.0903 | 94.6177
8 | 1.3035 | 0.01361 | -0.0879 | 95.7752
8.5 | 1.303 | 0.01621 | -0.08 | 80.3825
9 | 1.2706 | 0.02028 | -0.0692 | 62.6529
9.5 | 1.2457 | 0.02542 | -0.0624 | 49.0047
10 | 1.2378 | 0.03015 | -0.0581 | 41.0547
10.5 | 1.2405 | 0.03436 | -0.055 | 36.103
11 | 1.2443 | 0.03867 | -0.0523 | 32.1774
11.5 | 1.254 | 0.04261 | -0.0501 | 29.4297
12 | 1.2665 | 0.04643 | -0.0479 | 27.2776
12.5 | 1.2838 | 0.04996 | -0.0463 | 25.6966
13 | 1.3055 | 0.05329 | -0.0442 | 24.498
13.5 | 1.3241 | 0.05696 | -0.0431 | 23.2461
14 | 1.3485 | 0.06074 | -0.0412 | 22.2012
14.5 | 1.3655 | 0.06527 | -0.0401 | 20.9208
15 | 1.376 | 0.07019 | -0.0399 | 19.6039
15.5 | 1.3782 | 0.07739 | -0.0393 | 17.8085
16 | 1.3649 | 0.08616 | -0.0402 | 15.8415
16.5 | 1.3425 | 0.09675 | -0.0424 | 13.876
17 | 1.3109 | 0.1095 | -0.0468 | 11.9717
17.5 | 1.2722 | 0.12462 | -0.0539 | 10.2086
18 | 1.2277 | 0.14273 | -0.0643 | 8.6016
18.5 | 1.179 | 0.16473 | -0.0788 | 7.1572
19 | 1.0617 | 0.23186 | -0.1151 | 4.5791
19.5 | 1.0785 | 0.23771 | -0.118 | 4.537
20 | 1.0943 | 0.2453 | -0.1199 | 4.4611

## 19. Re 250k Mach 0.10 (1)
BIGFOIL.COM POLAR EXPORT
GA 37-612
GA 37-612 |  |  |  | Cl Max: | 1.461 | at alpha= | 10 | deg
JavaFoil+Calcfoil stall+Eppler ext transition |  |  |  | L/D Max: | 90.781 | at alpha= | 5.5 | deg
Re: | 250000 |  |  | Cd Min: | 0.00932 | at alpha= | 1 | deg
Mach: | 0.1 |  |  | Cl=0 at alpha= | -4.0761 | deg
|  |  |  | @ Cl=0.1, Cd= | 0.034387
|  |  |  | @ Cl=0.4, Cd= | 0.010673
|  |  |  | @ Cl=0.6, Cd= | 0.009445
alpha (deg) | Cl | Cd | Cm | Cl/Cd
-16.5 | -0.295 | 0.16298 | -0.025 | -1.812
-16 | -0.307 | 0.15651 | -0.025 | -1.964
-15.5 | -0.319 | 0.14556 | -0.025 | -2.194
-15 | -0.331 | 0.13579 | -0.025 | -2.436
-14.5 | -0.342 | 0.13303 | -0.025 | -2.568
-14 | -0.352 | 0.12356 | -0.025 | -2.846
-13.5 | -0.361 | 0.11586 | -0.026 | -3.113
-13 | -0.368 | 0.11924 | -0.026 | -3.087
-12.5 | -0.374 | 0.11549 | -0.026 | -3.238
-12 | -0.378 | 0.1047 | -0.025 | -3.607
-11.5 | -0.379 | 0.09785 | -0.026 | -3.873
-11 | -0.377 | 0.09136 | -0.026 | -4.132
-10.5 | -0.373 | 0.08469 | -0.026 | -4.404
-10 | -0.365 | 0.07927 | -0.026 | -4.605
-9.5 | -0.353 | 0.07465 | -0.026 | -4.734
-9 | -0.338 | 0.06953 | -0.026 | -4.861
-8.5 | -0.319 | 0.06495 | -0.026 | -4.907
-8 | -0.295 | 0.06211 | -0.026 | -4.756
-7.5 | -0.268 | 0.05533 | -0.027 | -4.851
-7 | -0.238 | 0.05239 | -0.027 | -4.535
-6.5 | -0.203 | 0.04888 | -0.027 | -4.16
-6 | -0.166 | 0.04564 | -0.027 | -3.638
-5.5 | -0.126 | 0.04298 | -0.028 | -2.931
-5 | -0.083 | 0.04147 | -0.028 | -2.013
-4.5 | -0.039 | 0.03886 | -0.029 | -1.005
-4 | 0.007 | 0.03741 | -0.03 | 0.185
-3.5 | 0.054 | 0.03569 | -0.03 | 1.516
-3 | 0.102 | 0.03433 | -0.031 | 2.976
-2.5 | 0.151 | 0.03335 | -0.035 | 4.528
-2 | 0.247 | 0.01074 | -0.084 | 23.008
-1.5 | 0.308 | 0.01071 | -0.085 | 28.733
-1 | 0.368 | 0.01073 | -0.085 | 34.353
-0.5 | 0.43 | 0.01062 | -0.086 | 40.453
0 | 0.494 | 0.00972 | -0.087 | 50.813
0.5 | 0.555 | 0.00982 | -0.088 | 56.474
1 | 0.615 | 0.00932 | -0.089 | 66.03
1.5 | 0.676 | 0.00951 | -0.089 | 71.125
2 | 0.737 | 0.0097 | -0.09 | 75.988
2.5 | 0.798 | 0.00993 | -0.091 | 80.325
3 | 0.849 | 0.01025 | -0.091 | 82.85
3.5 | 0.905 | 0.01057 | -0.091 | 85.556
4 | 0.959 | 0.01098 | -0.091 | 87.383
4.5 | 1.01 | 0.01134 | -0.092 | 89.088
5 | 1.064 | 0.01189 | -0.092 | 89.477
5.5 | 1.116 | 0.01229 | -0.093 | 90.781
6 | 1.166 | 0.01301 | -0.093 | 89.596
6.5 | 1.215 | 0.01353 | -0.094 | 89.75
7 | 1.26 | 0.02162 | -0.094 | 58.305
7.5 | 1.304 | 0.02315 | -0.095 | 56.296
8 | 1.345 | 0.02453 | -0.095 | 54.804
8.5 | 1.383 | 0.02546 | -0.096 | 54.3
9 | 1.417 | 0.02694 | -0.097 | 52.595
9.5 | 1.445 | 0.02852 | -0.097 | 50.646
10 | 1.461 | 0.03017 | -0.097 | 48.428
10.5 | 1.247 | 0.07025 | -0.044 | 17.745
11 | 1.251 | 0.07571 | -0.043 | 16.519
11.5 | 1.248 | 0.0809 | -0.042 | 15.424
12 | 1.238 | 0.0872 | -0.041 | 14.2
12.5 | 1.223 | 0.09396 | -0.042 | 13.019
13 | 1.202 | 0.10058 | -0.043 | 11.95
13.5 | 1.175 | 0.10764 | -0.042 | 10.912
14 | 1.143 | 0.11424 | -0.041 | 10.002
14.5 | 1.106 | 0.1241 | -0.041 | 8.915
15 | 1.067 | 0.13405 | -0.04 | 7.957

## 20. Re 250k Mach 0.10 (2)
BIGFOIL.COM POLAR EXPORT
GA 37-612
GA 37-612 |  |  |  | Cl Max: | 1.3713 | at alpha= | 15 | deg
XFOIL ncrit=9 |  |  |  | L/D Max: | 94.971 | at alpha= | 8 | deg
Re: | 250000 |  |  | Cd Min: | 0.24686 | at alpha= | 20 | deg
Mach: | 0.1 |  |  | Cl=0 at alpha= | -4.0652 | deg
|  |  |  | @ Cl=0.1, Cd= | 0.018627
|  |  |  | @ Cl=0.4, Cd= | 0.011152
|  |  |  | @ Cl=0.6, Cd= | 0.012016
alpha (deg) | Cl | Cd | Cm | Cl/Cd
-20 | -0.5787 | 0.23677 | 0.0266 | -2.4441
-19.5 | -0.5602 | 0.23067 | 0.0226 | -2.4286
-19 | -0.5419 | 0.22449 | 0.0185 | -2.4139
-18.5 | -0.5235 | 0.2182 | 0.0144 | -2.3992
-18 | -0.5052 | 0.2118 | 0.0102 | -2.3853
-17.5 | -0.4889 | 0.20609 | 0.0051 | -2.3723
-16.5 | -0.4532 | 0.19182 | -0.0019 | -2.3626
-16 | -0.4349 | 0.18549 | -0.0053 | -2.3446
-15.5 | -0.4175 | 0.179 | -0.0089 | -2.3324
-15 | -0.4007 | 0.17243 | -0.0127 | -2.3238
-14.5 | -0.388 | 0.16652 | -0.0179 | -2.3301
-14 | -0.3813 | 0.16127 | -0.0233 | -2.3644
-13.5 | -0.3618 | 0.15243 | -0.026 | -2.3735
-13 | -0.3393 | 0.14498 | -0.0275 | -2.3403
-12.5 | -0.3227 | 0.13842 | -0.0311 | -2.3313
-12 | -0.3065 | 0.1316 | -0.0354 | -2.329
-11.5 | -0.2837 | 0.12375 | -0.0484 | -2.2925
-11 | -0.2733 | 0.117 | -0.0556 | -2.3359
-10.5 | -0.2498 | 0.10887 | -0.054 | -2.2945
-10 | -0.2362 | 0.10313 | -0.0553 | -2.2903
-9.5 | -0.2255 | 0.09726 | -0.0575 | -2.3185
-9 | -0.2173 | 0.09112 | -0.0606 | -2.3848
-8.5 | -0.2174 | 0.08468 | -0.0666 | -2.5673
-8 | -0.2232 | 0.07748 | -0.0744 | -2.8807
-7.5 | -0.2219 | 0.06922 | -0.0832 | -3.2057
-7 | -0.2072 | 0.0622 | -0.0815 | -3.3312
-6.5 | -0.1874 | 0.05573 | -0.0855 | -3.3626
-6 | -0.1576 | 0.04917 | -0.0917 | -3.2052
-5.5 | -0.1298 | 0.04047 | -0.0936 | -3.2073
-5 | -0.0876 | 0.03582 | -0.0948 | -2.4456
-4.5 | -0.0427 | 0.03149 | -0.0954 | -1.356
-4 | 0.0064 | 0.02765 | -0.0959 | 0.23146
-3.5 | 0.0687 | 0.02001 | -0.0934 | 3.4333
-3 | 0.123 | 0.01761 | -0.0933 | 6.9847
-2.5 | 0.1783 | 0.01592 | -0.0929 | 11.1997
-2 | 0.2327 | 0.01465 | -0.0926 | 15.884
-1.5 | 0.2878 | 0.01381 | -0.0928 | 20.84
-1 | 0.3315 | 0.01139 | -0.0912 | 29.1045
-0.5 | 0.3729 | 0.01114 | -0.0866 | 33.474
0 | 0.4616 | 0.01118 | -0.0935 | 41.288
0.5 | 0.5136 | 0.01143 | -0.0931 | 44.9344
1 | 0.5664 | 0.01182 | -0.0931 | 47.9188
1.5 | 0.6212 | 0.01214 | -0.0932 | 51.1697
2 | 0.6771 | 0.01249 | -0.0935 | 54.2114
2.5 | 0.7307 | 0.01299 | -0.0937 | 56.251
3 | 0.7868 | 0.0133 | -0.094 | 59.1579
3.5 | 0.8408 | 0.01382 | -0.0942 | 60.8394
4 | 0.8959 | 0.01415 | -0.0944 | 63.3145
4.5 | 0.9512 | 0.01456 | -0.0946 | 65.3297
5 | 1.0049 | 0.01493 | -0.0946 | 67.3074
5.5 | 1.0595 | 0.01503 | -0.0944 | 70.4923
6 | 1.1155 | 0.01437 | -0.0937 | 77.627
6.5 | 1.1713 | 0.01364 | -0.0929 | 85.8724
7 | 1.2208 | 0.01353 | -0.0918 | 90.2291
7.5 | 1.269 | 0.01342 | -0.0903 | 94.5604
8 | 1.3087 | 0.01378 | -0.0876 | 94.971
8.5 | 1.3008 | 0.0167 | -0.0786 | 77.8922
9 | 1.2668 | 0.02096 | -0.068 | 60.4389
9.5 | 1.2424 | 0.02626 | -0.0616 | 47.3115
10 | 1.2358 | 0.03099 | -0.0575 | 39.8774
10.5 | 1.2384 | 0.03528 | -0.0545 | 35.102
11 | 1.2424 | 0.03964 | -0.0518 | 31.3421
11.5 | 1.2517 | 0.04368 | -0.0496 | 28.6561
12 | 1.2656 | 0.04746 | -0.0474 | 26.6667
12.5 | 1.283 | 0.05105 | -0.0458 | 25.1322
13 | 1.3057 | 0.05439 | -0.0436 | 24.0063
13.5 | 1.3239 | 0.05821 | -0.0426 | 22.7435
14 | 1.347 | 0.06227 | -0.0407 | 21.6316
14.5 | 1.3622 | 0.06717 | -0.0396 | 20.2799
15 | 1.3713 | 0.07242 | -0.0394 | 18.9354
15.5 | 1.3666 | 0.08055 | -0.0392 | 16.9659
16 | 1.3485 | 0.09017 | -0.0407 | 14.9551
16.5 | 1.3221 | 0.10169 | -0.0439 | 13.0013
17 | 1.288 | 0.11532 | -0.0494 | 11.1689
17.5 | 1.2487 | 0.13127 | -0.0576 | 9.5125
18 | 1.2055 | 0.15007 | -0.0692 | 8.0329
18.5 | 1.1597 | 0.17257 | -0.0841 | 6.7202
19 | 1.064 | 0.23338 | -0.1164 | 4.5591
19.5 | 1.0807 | 0.23942 | -0.1194 | 4.5138
20 | 1.0976 | 0.24686 | -0.1211 | 4.4462

## 21. Re 250k Mach 0.25 (1)
BIGFOIL.COM POLAR EXPORT
GA 37-612
GA 37-612 |  |  |  | Cl Max: | 1.431 | at alpha= | 9 | deg
JavaFoil+Calcfoil stall+Eppler ext transition |  |  |  | L/D Max: | 87.569 | at alpha= | 5.5 | deg
Re: | 250000 |  |  | Cd Min: | 0.00947 | at alpha= | 1 | deg
Mach: | 0.25 |  |  | Cl=0 at alpha= | -4.0745 | deg
|  |  |  | @ Cl=0.1, Cd= | 0.034587
|  |  |  | @ Cl=0.4, Cd= | 0.01079
|  |  |  | @ Cl=0.6, Cd= | 0.0097074
alpha (deg) | Cl | Cd | Cm | Cl/Cd
-14.5 | -0.06 | 0.15645 | -0.027 | -0.383
-14 | -0.057 | 0.13981 | -0.027 | -0.409
-13.5 | -0.054 | 0.12714 | -0.027 | -0.427
-13 | -0.12 | 0.12179 | -0.027 | -0.985
-12.5 | -0.166 | 0.11518 | -0.027 | -1.445
-12 | -0.202 | 0.10584 | -0.027 | -1.905
-11.5 | -0.231 | 0.09791 | -0.028 | -2.356
-11 | -0.254 | 0.10609 | -0.027 | -2.398
-10.5 | -0.273 | 0.0957 | -0.027 | -2.85
-10 | -0.285 | 0.08879 | -0.028 | -3.215
-9.5 | -0.292 | 0.08278 | -0.028 | -3.528
-9 | -0.292 | 0.07521 | -0.027 | -3.887
-8.5 | -0.286 | 0.06819 | -0.027 | -4.196
-8 | -0.274 | 0.06319 | -0.027 | -4.329
-7.5 | -0.255 | 0.05923 | -0.028 | -4.3
-7 | -0.23 | 0.05449 | -0.028 | -4.221
-6.5 | -0.2 | 0.05076 | -0.028 | -3.94
-6 | -0.165 | 0.04824 | -0.028 | -3.425
-5.5 | -0.127 | 0.04425 | -0.028 | -2.859
-5 | -0.084 | 0.04217 | -0.028 | -2.002
-4.5 | -0.04 | 0.03934 | -0.03 | -1.01
-4 | 0.007 | 0.03728 | -0.03 | 0.189
-3.5 | 0.055 | 0.036 | -0.031 | 1.538
-3 | 0.105 | 0.03443 | -0.032 | 3.041
-2.5 | 0.155 | 0.0337 | -0.034 | 4.594
-2 | 0.206 | 0.03217 | -0.042 | 6.405
-1.5 | 0.316 | 0.01079 | -0.087 | 29.312
-1 | 0.379 | 0.01078 | -0.088 | 35.124
-0.5 | 0.441 | 0.01081 | -0.089 | 40.83
0 | 0.508 | 0.00982 | -0.089 | 51.712
0.5 | 0.57 | 0.00993 | -0.09 | 57.373
1 | 0.632 | 0.00947 | -0.091 | 66.75
1.5 | 0.695 | 0.00968 | -0.092 | 71.794
2 | 0.747 | 0.00997 | -0.091 | 74.937
2.5 | 0.806 | 0.01027 | -0.092 | 78.458
3 | 0.864 | 0.01063 | -0.092 | 81.311
3.5 | 0.923 | 0.01099 | -0.093 | 83.96
4 | 0.981 | 0.0114 | -0.093 | 86.09
4.5 | 1.033 | 0.01188 | -0.094 | 86.989
5 | 1.087 | 0.01242 | -0.095 | 87.519
5.5 | 1.14 | 0.01301 | -0.095 | 87.569
6 | 1.191 | 0.01367 | -0.096 | 87.076
6.5 | 1.24 | 0.0144 | -0.096 | 86.094
7 | 1.285 | 0.02311 | -0.097 | 55.635
7.5 | 1.328 | 0.02455 | -0.097 | 54.107
8 | 1.367 | 0.02606 | -0.098 | 52.458
8.5 | 1.402 | 0.0272 | -0.098 | 51.527
9 | 1.431 | 0.02884 | -0.099 | 49.641
9.5 | 1.23 | 0.06271 | -0.044 | 19.607
10 | 1.238 | 0.06761 | -0.047 | 18.313
10.5 | 1.233 | 0.07317 | -0.043 | 16.857
11 | 1.219 | 0.07975 | -0.041 | 15.289
11.5 | 1.195 | 0.10687 | -0.039 | 11.179
12 | 1.16 | 0.0937 | -0.041 | 12.378
12.5 | 1.113 | 0.10242 | -0.041 | 10.869
13 | 1.056 | 0.11255 | -0.041 | 9.379
13.5 | 0.988 | 0.12109 | -0.039 | 8.159
14 | 0.912 | 0.13377 | -0.037 | 6.815

## 22. Re 250k Mach 0.25 (2)
BIGFOIL.COM POLAR EXPORT
GA 37-612
GA 37-612 |  |  |  | Cl Max: | 1.3285 | at alpha= | 14 | deg
XFOIL ncrit=9 |  |  |  | L/D Max: | 93.1951 | at alpha= | 7.5 | deg
Re: | 250000 |  |  | Cd Min: | 0.24119 | at alpha= | 19 | deg
Mach: | 0.25 |  |  | Cl=0 at alpha= | -4.077 | deg
|  |  |  | @ Cl=0.1, Cd= | 0.019664
|  |  |  | @ Cl=0.4, Cd= | 0.011539
|  |  |  | @ Cl=0.6, Cd= | 0.012323
alpha (deg) | Cl | Cd | Cm | Cl/Cd
-20 | -0.587 | 0.24053 | 0.028 | -2.4404
-19.5 | -0.5674 | 0.23421 | 0.0237 | -2.4226
-19 | -0.5481 | 0.22777 | 0.0195 | -2.4064
-18.5 | -0.5287 | 0.22123 | 0.0151 | -2.3898
-18 | -0.5095 | 0.21484 | 0.0104 | -2.3715
-17.5 | -0.4939 | 0.20959 | 0.0048 | -2.3565
-17 | -0.4741 | 0.20149 | 0.0013 | -2.353
-16.5 | -0.4534 | 0.19429 | -0.0016 | -2.3336
-16 | -0.4343 | 0.18781 | -0.0054 | -2.3124
-15.5 | -0.4159 | 0.18111 | -0.0094 | -2.2964
-15 | -0.3986 | 0.17464 | -0.0138 | -2.2824
-14.5 | -0.3882 | 0.16945 | -0.0197 | -2.2909
-14 | -0.3798 | 0.16404 | -0.025 | -2.3153
-13.5 | -0.3487 | 0.15352 | -0.0256 | -2.2714
-13 | -0.3297 | 0.14671 | -0.0289 | -2.2473
-12.5 | -0.3118 | 0.13993 | -0.0331 | -2.2283
-11.5 | -0.2742 | 0.12586 | -0.052 | -2.1786
-11 | -0.2541 | 0.11738 | -0.0523 | -2.1648
-10.5 | -0.237 | 0.11128 | -0.0533 | -2.1298
-10 | -0.2241 | 0.10534 | -0.0554 | -2.1274
-9.5 | -0.2128 | 0.09927 | -0.0582 | -2.1436
-9 | -0.2081 | 0.09322 | -0.063 | -2.2324
-8.5 | -0.2077 | 0.08707 | -0.0695 | -2.3854
-8 | -0.2042 | 0.07885 | -0.073 | -2.5897
-7.5 | -0.1875 | 0.07314 | -0.0727 | -2.5636
-7 | -0.1817 | 0.06755 | -0.0753 | -2.6899
-6.5 | -0.1711 | 0.05982 | -0.0835 | -2.8602
-6 | -0.1503 | 0.05224 | -0.0936 | -2.8771
-5.5 | -0.1243 | 0.04373 | -0.095 | -2.8424
-5 | -0.0852 | 0.03807 | -0.0974 | -2.238
-4.5 | -0.0412 | 0.03344 | -0.098 | -1.2321
-4 | 0.0075 | 0.02906 | -0.0988 | 0.25809
-3.5 | 0.0698 | 0.02105 | -0.0965 | 3.3159
-3 | 0.126 | 0.01847 | -0.0965 | 6.8219
-2.5 | 0.1834 | 0.01654 | -0.0959 | 11.0883
-2 | 0.2393 | 0.01517 | -0.0956 | 15.7746
-1.5 | 0.2963 | 0.01429 | -0.0956 | 20.7348
-1 | 0.3451 | 0.01199 | -0.095 | 28.7823
-0.5 | 0.3837 | 0.01155 | -0.0896 | 33.2208
0 | 0.476 | 0.01149 | -0.0962 | 41.4273
0.5 | 0.5275 | 0.0119 | -0.0957 | 44.3277
1 | 0.5826 | 0.01222 | -0.0956 | 47.6759
1.5 | 0.64 | 0.01256 | -0.0958 | 50.9554
2 | 0.6944 | 0.01311 | -0.0959 | 52.9672
2.5 | 0.752 | 0.01347 | -0.0962 | 55.8278
3 | 0.8078 | 0.01403 | -0.0963 | 57.5766
3.5 | 0.8639 | 0.01448 | -0.0964 | 59.6616
4 | 0.9224 | 0.01482 | -0.0967 | 62.2402
4.5 | 0.9756 | 0.01548 | -0.0965 | 63.0233
5 | 1.0355 | 0.01563 | -0.0966 | 66.2508
5.5 | 1.0914 | 0.01571 | -0.0962 | 69.4717
6 | 1.1506 | 0.01485 | -0.0952 | 77.4815
6.5 | 1.2054 | 0.01425 | -0.0938 | 84.5895
7 | 1.2572 | 0.01404 | -0.0921 | 89.5442
7.5 | 1.3038 | 0.01399 | -0.0897 | 93.1951
8 | 1.3225 | 0.01528 | -0.0833 | 86.551
8.5 | 1.2846 | 0.01928 | -0.0711 | 66.6286
9 | 1.2499 | 0.02496 | -0.0634 | 50.0761
9.5 | 1.2295 | 0.03072 | -0.0583 | 40.0228
10 | 1.2252 | 0.0357 | -0.0549 | 34.3193
10.5 | 1.2279 | 0.04034 | -0.0521 | 30.4388
11 | 1.2337 | 0.04491 | -0.0495 | 27.4705
11.5 | 1.2436 | 0.04928 | -0.0472 | 25.2354
12 | 1.2635 | 0.05292 | -0.0451 | 23.8757
12.5 | 1.2855 | 0.05657 | -0.0425 | 22.7241
13 | 1.3061 | 0.06071 | -0.041 | 21.5138
13.5 | 1.3247 | 0.06551 | -0.0392 | 20.2213
14 | 1.3285 | 0.07213 | -0.0386 | 18.4181
14.5 | 1.324 | 0.08019 | -0.0386 | 16.5108
15 | 1.3138 | 0.08891 | -0.0401 | 14.7767
15.5 | 1.2984 | 0.09874 | -0.0429 | 13.1497
16 | 1.27 | 0.11147 | -0.0475 | 11.3932
16.5 | 1.2354 | 0.12627 | -0.055 | 9.7838
17.5 | 1.0935 | 0.18765 | -0.0941 | 5.8273
18 | 1.0835 | 0.20476 | -0.1034 | 5.2916
18.5 | 1.08 | 0.22784 | -0.1122 | 4.7402
19 | 1.0786 | 0.24119 | -0.1232 | 4.472

## 23. Re 250k Mach 0.50 (1)
BIGFOIL.COM POLAR EXPORT
GA 37-612
GA 37-612 |  |  |  | Cl Max: | 1.4 | at alpha= | 7.5 | deg
JavaFoil+Calcfoil stall+Eppler ext transition |  |  |  | L/D Max: | 79.357 | at alpha= | 4 | deg
Re: | 250000 |  |  | Cd Min: | 0.01078 | at alpha= | 0 | deg
Mach: | 0.5 |  |  | Cl=0 at alpha= | -4.0778 | deg
|  |  |  | @ Cl=0.1, Cd= | 0.036561
|  |  |  | @ Cl=0.4, Cd= | 0.011343
|  |  |  | @ Cl=0.6, Cd= | 0.010941
alpha (deg) | Cl | Cd | Cm | Cl/Cd
-20 | -0.861 | 0.26084 | -0.038 | -3.302
-19.5 | -0.833 | 0.25362 | -0.037 | -3.286
-19 | -0.806 | 0.24311 | -0.035 | -3.314
-18.5 | -0.779 | 0.23304 | -0.035 | -3.344
-18 | -0.753 | 0.22902 | -0.035 | -3.289
-17.5 | -0.727 | 0.22086 | -0.036 | -3.292
-17 | -0.701 | 0.21787 | -0.036 | -3.216
-16.5 | -0.674 | 0.21032 | -0.036 | -3.207
-16 | -0.648 | 0.20206 | -0.037 | -3.207
-15.5 | -0.622 | 0.19543 | -0.037 | -3.18
-15 | -0.595 | 0.19422 | -0.037 | -3.063
-14.5 | -0.568 | 0.19134 | -0.037 | -2.971
-14 | -0.542 | 0.18717 | -0.038 | -2.894
-13.5 | -0.515 | 0.18271 | -0.038 | -2.819
-13 | -0.487 | 0.15376 | -0.035 | -3.166
-12.5 | -0.46 | 0.15131 | -0.034 | -3.039
-12 | -0.433 | 0.14616 | -0.035 | -2.963
-11.5 | -0.406 | 0.14262 | -0.035 | -2.847
-11 | -0.379 | 0.14514 | -0.035 | -2.612
-10.5 | -0.352 | 0.14171 | -0.036 | -2.484
-10 | -0.325 | 0.13211 | -0.036 | -2.46
-9.5 | -0.298 | 0.13606 | -0.036 | -2.189
-9 | -0.271 | 0.12646 | -0.037 | -2.14
-8.5 | -0.243 | 0.12138 | -0.034 | -2.002
-8 | -0.216 | 0.1192 | -0.035 | -1.81
-7.5 | -0.188 | 0.10683 | -0.036 | -1.764
-7 | -0.161 | 0.09417 | -0.036 | -1.71
-6.5 | -0.134 | 0.06081 | -0.035 | -2.196
-6 | -0.106 | 0.05276 | -0.035 | -2.01
-5.5 | -0.079 | 0.06061 | -0.033 | -1.296
-5 | -0.051 | 0.04871 | -0.033 | -1.047
-4.5 | -0.038 | 0.04855 | -0.032 | -0.782
-4 | 0.007 | 0.04203 | -0.032 | 0.175
-3.5 | 0.06 | 0.03795 | -0.033 | 1.572
-3 | 0.115 | 0.03604 | -0.034 | 3.187
-2.5 | 0.171 | 0.03452 | -0.036 | 4.962
-2 | 0.228 | 0.03368 | -0.036 | 6.777
-1.5 | 0.353 | 0.01139 | -0.096 | 30.976
-1 | 0.423 | 0.01132 | -0.097 | 37.336
-0.5 | 0.494 | 0.01139 | -0.097 | 43.338
0 | 0.555 | 0.01078 | -0.098 | 51.548
0.5 | 0.622 | 0.01102 | -0.098 | 56.402
1 | 0.687 | 0.01132 | -0.099 | 60.717
1.5 | 0.754 | 0.01101 | -0.1 | 68.478
2 | 0.82 | 0.01143 | -0.1 | 71.744
2.5 | 0.886 | 0.01188 | -0.101 | 74.564
3 | 0.951 | 0.0124 | -0.102 | 76.712
3.5 | 1.015 | 0.01297 | -0.102 | 78.26
4 | 1.079 | 0.0136 | -0.103 | 79.357
4.5 | 1.133 | 0.01429 | -0.103 | 79.311
5 | 1.19 | 0.01512 | -0.104 | 78.731
5.5 | 1.245 | 0.01597 | -0.104 | 77.938
6 | 1.295 | 0.01706 | -0.105 | 75.913
6.5 | 1.345 | 0.0272 | -0.106 | 49.457
7 | 1.38 | 0.0297 | -0.106 | 46.464
7.5 | 1.4 | 0.03214 | -0.107 | 43.575
8 | 1.189 | 0.0569 | -0.048 | 20.905
8.5 | 1.148 | 0.06522 | -0.043 | 17.603
9 | 0.949 | 0.08426 | -0.039 | 11.259
9.5 | 0.751 | 0.12804 | -0.044 | 5.863
10 | 0.778 | 0.12858 | -0.044 | 6.051
10.5 | 0.806 | 0.14075 | -0.048 | 5.726
11 | 0.833 | 0.14384 | -0.048 | 5.792
11.5 | 0.861 | 0.15233 | -0.052 | 5.655
12 | 0.889 | 0.15473 | -0.053 | 5.743
12.5 | 0.916 | 0.16318 | -0.054 | 5.612

## 24. Re 250k Mach 0.50 (2)
BIGFOIL.COM POLAR EXPORT
GA 37-612
GA 37-612 |  |  |  | Cl Max: | 1.3511 | at alpha= | 7.5 | deg
XFOIL ncrit=9 |  |  |  | L/D Max: | 73.6463 | at alpha= | 7 | deg
Re: | 250000 |  |  | Cd Min: | 0.26024 | at alpha= | -20 | deg
Mach: | 0.5 |  |  | Cl=0 at alpha= | -4.2934 | deg
|  |  |  | @ Cl=0.1, Cd= | 0.025978
|  |  |  | @ Cl=0.4, Cd= | 0.015619
|  |  |  | @ Cl=0.6, Cd= | 0.014305
alpha (deg) | Cl | Cd | Cm | Cl/Cd
-20 | -0.63 | 0.26024 | 0.0344 | -2.4208
-19.5 | -0.6057 | 0.25246 | 0.0289 | -2.3992
-19 | -0.5818 | 0.24502 | 0.0232 | -2.3745
-18.5 | -0.5598 | 0.23868 | 0.0168 | -2.3454
-18 | -0.5357 | 0.23013 | 0.0119 | -2.3278
-17.5 | -0.5103 | 0.22132 | 0.0079 | -2.3057
-17 | -0.4862 | 0.21371 | 0.0031 | -2.275
-16.5 | -0.4623 | 0.20618 | -0.0018 | -2.2422
-16 | -0.4385 | 0.19885 | -0.0072 | -2.2052
-15.5 | -0.421 | 0.19374 | -0.0144 | -2.173
-15 | -0.3953 | 0.18459 | -0.0188 | -2.1415
-14.5 | -0.3677 | 0.17564 | -0.0224 | -2.0935
-14 | -0.3422 | 0.16805 | -0.0277 | -2.0363
-13.5 | -0.306 | 0.15957 | -0.0368 | -1.9177
-13 | -0.2854 | 0.15271 | -0.0416 | -1.8689
-12.5 | -0.2788 | 0.14832 | -0.0464 | -1.8797
-12 | -0.2582 | 0.13971 | -0.0487 | -1.8481
-11.5 | -0.2342 | 0.13221 | -0.0499 | -1.7714
-11 | -0.2166 | 0.12569 | -0.0528 | -1.7233
-10.5 | -0.2001 | 0.11926 | -0.0563 | -1.6778
-10 | -0.1939 | 0.11427 | -0.0623 | -1.6969
-9.5 | -0.1845 | 0.10843 | -0.0675 | -1.7016
-9 | -0.1579 | 0.09948 | -0.0673 | -1.5873
-8.5 | -0.1381 | 0.09322 | -0.0694 | -1.4814
-8 | -0.1234 | 0.08723 | -0.0724 | -1.4147
-7.5 | -0.1149 | 0.08146 | -0.0781 | -1.4105
-7 | -0.1167 | 0.0755 | -0.087 | -1.5457
-6.5 | -0.0936 | 0.0682 | -0.0845 | -1.3724
-6 | -0.0857 | 0.06287 | -0.0872 | -1.3631
-5.5 | -0.0792 | 0.05576 | -0.1034 | -1.4204
-5 | -0.0525 | 0.04816 | -0.1025 | -1.0901
-4 | 0.0218 | 0.0359 | -0.1096 | 0.60724
-3.5 | 0.0785 | 0.02781 | -0.1108 | 2.8227
-3 | 0.1387 | 0.02268 | -0.1102 | 6.1155
-2.5 | 0.2024 | 0.02004 | -0.1097 | 10.0998
-2 | 0.267 | 0.01805 | -0.1088 | 14.7922
-1.5 | 0.3311 | 0.01656 | -0.108 | 19.994
-1 | 0.3926 | 0.01592 | -0.1077 | 24.6608
-0.5 | 0.4448 | 0.0138 | -0.1062 | 32.2319
0 | 0.4999 | 0.01369 | -0.1019 | 36.5157
0.5 | 0.5818 | 0.01419 | -0.1061 | 41.0007
1 | 0.6453 | 0.01459 | -0.1059 | 44.2289
1.5 | 0.6994 | 0.01568 | -0.1053 | 44.6046
2 | 0.7639 | 0.01618 | -0.1053 | 47.2126
2.5 | 0.8157 | 0.01752 | -0.1043 | 46.5582
3 | 0.8809 | 0.01799 | -0.1042 | 48.9661
3.5 | 0.9282 | 0.01954 | -0.1025 | 47.5026
4 | 0.9965 | 0.01987 | -0.1023 | 50.151
4.5 | 1.0378 | 0.02162 | -0.0996 | 48.0019
5.5 | 1.1759 | 0.02154 | -0.0977 | 54.5915
6 | 1.2403 | 0.02041 | -0.0945 | 60.7692
6.5 | 1.3105 | 0.01861 | -0.091 | 70.4191
7 | 1.3492 | 0.01832 | -0.0843 | 73.6463
7.5 | 1.3511 | 0.02021 | -0.0753 | 66.853
8 | 1.3062 | 0.02617 | -0.0661 | 49.9121
8.5 | 1.2573 | 0.03394 | -0.0598 | 37.0448
9 | 1.2243 | 0.04158 | -0.0557 | 29.4444
9.5 | 1.2115 | 0.04843 | -0.053 | 25.0155
10 | 1.2113 | 0.05463 | -0.0507 | 22.1728
10.5 | 1.2193 | 0.0603 | -0.0484 | 20.2206
11 | 1.2342 | 0.06544 | -0.0456 | 18.86
11.5 | 1.251 | 0.07094 | -0.0433 | 17.6346
12 | 1.2565 | 0.07829 | -0.042 | 16.0493
12.5 | 1.2468 | 0.08818 | -0.0432 | 14.1393

## 25. Re 500k Mach 0.00 (1)
BIGFOIL.COM POLAR EXPORT
GA 37-612
GA 37-612 |  |  |  | Cl Max: | 1.484 | at alpha= | 11 | deg
JavaFoil+Calcfoil stall+Eppler ext transition |  |  |  | L/D Max: | 129.853 | at alpha= | 6.5 | deg
Re: | 500000 |  |  | Cd Min: | 0.0071 | at alpha= | 1 | deg
Mach: | 0 |  |  | Cl=0 at alpha= | -4.0761 | deg
|  |  |  | @ Cl=0.1, Cd= | 0.032584
|  |  |  | @ Cl=0.4, Cd= | 0.0088438
|  |  |  | @ Cl=0.6, Cd= | 0.007222
alpha (deg) | Cl | Cd | Cm | Cl/Cd
-17 | -0.326 | 0.15068 | -0.026 | -2.162
-16.5 | -0.336 | 0.14451 | -0.026 | -2.326
-16 | -0.346 | 0.13683 | -0.026 | -2.53
-15.5 | -0.356 | 0.13165 | -0.026 | -2.704
-15 | -0.365 | 0.12402 | -0.026 | -2.945
-14.5 | -0.374 | 0.11705 | -0.026 | -3.193
-14 | -0.381 | 0.1105 | -0.026 | -3.45
-13.5 | -0.388 | 0.10349 | -0.026 | -3.745
-13 | -0.392 | 0.09894 | -0.026 | -3.966
-12.5 | -0.395 | 0.09374 | -0.026 | -4.219
-12 | -0.397 | 0.08891 | -0.027 | -4.46
-11.5 | -0.395 | 0.0857 | -0.026 | -4.611
-11 | -0.391 | 0.07837 | -0.027 | -4.992
-10.5 | -0.384 | 0.07622 | -0.027 | -5.041
-10 | -0.374 | 0.07052 | -0.027 | -5.303
-9.5 | -0.36 | 0.0668 | -0.026 | -5.395
-9 | -0.343 | 0.06244 | -0.027 | -5.497
-8.5 | -0.322 | 0.05918 | -0.027 | -5.448
-8 | -0.298 | 0.05513 | -0.027 | -5.404
-7.5 | -0.27 | 0.05175 | -0.027 | -5.215
-7 | -0.238 | 0.04871 | -0.027 | -4.894
-6.5 | -0.204 | 0.04578 | -0.027 | -4.448
-6 | -0.166 | 0.04271 | -0.028 | -3.886
-5.5 | -0.126 | 0.04034 | -0.028 | -3.117
-5 | -0.083 | 0.03896 | -0.029 | -2.138
-4.5 | -0.039 | 0.03682 | -0.03 | -1.058
-4 | 0.007 | 0.03556 | -0.03 | 0.194
-3.5 | 0.054 | 0.03382 | -0.032 | 1.594
-3 | 0.102 | 0.03253 | -0.035 | 3.131
-2.5 | 0.186 | 0.00907 | -0.083 | 20.466
-2 | 0.246 | 0.00896 | -0.083 | 27.449
-1.5 | 0.306 | 0.0089 | -0.084 | 34.43
-1 | 0.367 | 0.00886 | -0.085 | 41.385
-0.5 | 0.428 | 0.00883 | -0.086 | 48.431
0 | 0.491 | 0.00768 | -0.087 | 63.966
0.5 | 0.552 | 0.00771 | -0.087 | 71.535
1 | 0.612 | 0.0071 | -0.088 | 86.192
1.5 | 0.673 | 0.00726 | -0.089 | 92.607
2 | 0.733 | 0.00738 | -0.09 | 99.33
2.5 | 0.794 | 0.00756 | -0.091 | 104.934
3 | 0.854 | 0.00774 | -0.091 | 110.32
3.5 | 0.914 | 0.00798 | -0.092 | 114.515
4 | 0.975 | 0.00819 | -0.093 | 119.036
4.5 | 1.03 | 0.00809 | -0.094 | 127.213
5 | 1.087 | 0.00841 | -0.095 | 129.287
5.5 | 1.143 | 0.00895 | -0.095 | 127.763
6 | 1.199 | 0.00935 | -0.096 | 128.224
6.5 | 1.253 | 0.00965 | -0.097 | 129.853
7 | 1.263 | 0.01836 | -0.095 | 68.829
7.5 | 1.307 | 0.01968 | -0.095 | 66.405
8 | 1.348 | 0.0209 | -0.096 | 64.51
8.5 | 1.386 | 0.02179 | -0.096 | 63.642
9 | 1.421 | 0.02307 | -0.097 | 61.62
9.5 | 1.451 | 0.02447 | -0.097 | 59.283
10 | 1.469 | 0.02587 | -0.098 | 56.782
10.5 | 1.48 | 0.02769 | -0.098 | 53.436
11 | 1.484 | 0.02953 | -0.099 | 50.237
11.5 | 1.48 | 0.03137 | -0.099 | 47.187
12 | 1.469 | 0.03335 | -0.099 | 44.041
12.5 | 1.24 | 0.08628 | -0.051 | 14.376
13 | 1.226 | 0.09231 | -0.055 | 13.281
13.5 | 1.205 | 0.09719 | -0.057 | 12.399
14 | 1.173 | 0.10489 | -0.052 | 11.186
14.5 | 1.141 | 0.11224 | -0.05 | 10.167
15 | 1.105 | 0.12029 | -0.046 | 9.184
15.5 | 1.068 | 0.12834 | -0.046 | 8.319
16 | 1.028 | 0.13994 | -0.046 | 7.349

## 26. Re 500k Mach 0.00 (2)
BIGFOIL.COM POLAR EXPORT
GA 37-612
GA 37-612 |  |  |  | Cl Max: | 1.4112 | at alpha= | 17 | deg
XFOIL ncrit=9 |  |  |  | L/D Max: | 128.708 | at alpha= | 7 | deg
Re: | 500000 |  |  | Cd Min: | 0.23565 | at alpha= | -20 | deg
Mach: | 0 |  |  | Cl=0 at alpha= | -4.0762 | deg
|  |  |  | @ Cl=0.1, Cd= | 0.012993
|  |  |  | @ Cl=0.4, Cd= | 0.0079445
|  |  |  | @ Cl=0.6, Cd= | 0.0077765
alpha (deg) | Cl | Cd | Cm | Cl/Cd
-20 | -0.5764 | 0.23565 | 0.0265 | -2.446
-19.5 | -0.5581 | 0.22955 | 0.0223 | -2.4313
-19 | -0.5402 | 0.22326 | 0.0183 | -2.4196
-18.5 | -0.5217 | 0.21672 | 0.0141 | -2.4073
-18 | -0.5048 | 0.21023 | 0.0094 | -2.4012
-17.5 | -0.4893 | 0.20387 | 0.0047 | -2.4001
-17 | -0.4709 | 0.19628 | 0.0017 | -2.3991
-16.5 | -0.4529 | 0.19007 | -0.0015 | -2.3828
-16 | -0.4355 | 0.18375 | -0.0051 | -2.3701
-15.5 | -0.4187 | 0.1772 | -0.0087 | -2.3629
-15 | -0.4022 | 0.17049 | -0.0123 | -2.3591
-14.5 | -0.3899 | 0.16356 | -0.0175 | -2.3838
-14 | -0.3798 | 0.15686 | -0.0222 | -2.4213
-13.5 | -0.3617 | 0.14886 | -0.0247 | -2.4298
-13 | -0.3259 | 0.14056 | -0.0324 | -2.3186
-12.5 | -0.3076 | 0.1339 | -0.0364 | -2.2972
-12 | -0.2957 | 0.12763 | -0.0388 | -2.3169
-11.5 | -0.2868 | 0.12075 | -0.0426 | -2.3752
-11 | -0.2827 | 0.11358 | -0.0475 | -2.489
-10.5 | -0.2735 | 0.10641 | -0.0513 | -2.5702
-10 | -0.2579 | 0.0998 | -0.052 | -2.5842
-9.5 | -0.2434 | 0.09427 | -0.054 | -2.5819
-9 | -0.2325 | 0.0883 | -0.0568 | -2.6331
-8.5 | -0.2255 | 0.0817 | -0.0603 | -2.7601
-8 | -0.228 | 0.07355 | -0.0665 | -3.0999
-7.5 | -0.2327 | 0.06428 | -0.0761 | -3.6201
-7 | -0.2229 | 0.05406 | -0.0838 | -4.1232
-6.5 | -0.2104 | 0.04518 | -0.0869 | -4.6569
-6 | -0.1774 | 0.04022 | -0.0885 | -4.4107
-5 | -0.0954 | 0.02718 | -0.0904 | -3.5099
-4.5 | -0.0462 | 0.02407 | -0.0907 | -1.9194
-4 | 0.0083 | 0.01702 | -0.0891 | 0.48766
-3.5 | 0.0624 | 0.014 | -0.0888 | 4.4571
-3 | 0.1169 | 0.01254 | -0.0888 | 9.3222
-2.5 | 0.1731 | 0.01192 | -0.0889 | 14.5218
-2 | 0.2282 | 0.01085 | -0.089 | 21.0323
-1.5 | 0.2846 | 0.01025 | -0.0894 | 27.7659
-1 | 0.3379 | 0.00862 | -0.0901 | 39.1995
-0.5 | 0.3909 | 0.00803 | -0.0898 | 48.68
0 | 0.4356 | 0.00761 | -0.0868 | 57.2405
0.5 | 0.5121 | 0.00748 | -0.0907 | 68.4626
1 | 0.5657 | 0.00769 | -0.0906 | 73.5631
1.5 | 0.6212 | 0.00783 | -0.0909 | 79.3359
2 | 0.6774 | 0.008 | -0.0913 | 84.675
2.5 | 0.7339 | 0.00825 | -0.0917 | 88.9576
3 | 0.7901 | 0.00843 | -0.0922 | 93.7248
3.5 | 0.8466 | 0.00861 | -0.0926 | 98.3275
4 | 0.9027 | 0.00884 | -0.093 | 102.1154
4.5 | 0.9587 | 0.00899 | -0.0934 | 106.6407
5 | 1.0139 | 0.00909 | -0.0935 | 111.5402
5.5 | 1.0679 | 0.00901 | -0.0934 | 118.5239
6 | 1.1214 | 0.00909 | -0.0932 | 123.3663
6.5 | 1.1745 | 0.00923 | -0.0931 | 127.2481
7 | 1.2253 | 0.00952 | -0.0926 | 128.708
7.5 | 1.2651 | 0.01057 | -0.0905 | 119.6878
8 | 1.2719 | 0.01373 | -0.0842 | 92.6366
8.5 | 1.2678 | 0.01649 | -0.0761 | 76.883
9 | 1.264 | 0.01946 | -0.0694 | 64.9538
9.5 | 1.2695 | 0.02256 | -0.065 | 56.2722
10 | 1.2818 | 0.02554 | -0.0618 | 50.1879
10.5 | 1.2937 | 0.02875 | -0.0589 | 44.9983
11 | 1.3087 | 0.03185 | -0.0566 | 41.0895
11.5 | 1.3201 | 0.03539 | -0.0544 | 37.3015
12 | 1.3298 | 0.03921 | -0.0523 | 33.9148
12.5 | 1.3454 | 0.04268 | -0.0509 | 31.523
13 | 1.347 | 0.04769 | -0.049 | 28.2449
13.5 | 1.3667 | 0.05108 | -0.0484 | 26.7561
14 | 1.3801 | 0.05529 | -0.0478 | 24.9611
14.5 | 1.3823 | 0.06081 | -0.0467 | 22.7315
15 | 1.3957 | 0.06541 | -0.0466 | 21.3377
15.5 | 1.4044 | 0.07067 | -0.0468 | 19.8726
16 | 1.404 | 0.07712 | -0.0466 | 18.2054
16.5 | 1.4095 | 0.08331 | -0.0475 | 16.9187
17 | 1.4112 | 0.09022 | -0.0488 | 15.6418
17.5 | 1.4099 | 0.09786 | -0.051 | 14.4073
18 | 1.4064 | 0.10603 | -0.0537 | 13.2642
18.5 | 1.3983 | 0.11516 | -0.057 | 12.1422
19 | 1.3745 | 0.1274 | -0.062 | 10.7889
19.5 | 1.3554 | 0.13984 | -0.0686 | 9.6925
20 | 1.3312 | 0.15407 | -0.0771 | 8.6402

## 27. Re 500k Mach 0.10 (1)
BIGFOIL.COM POLAR EXPORT
GA 37-612
GA 37-612 |  |  |  | Cl Max: | 1.479 | at alpha= | 11 | deg
JavaFoil+Calcfoil stall+Eppler ext transition |  |  |  | L/D Max: | 129.66 | at alpha= | 6.5 | deg
Re: | 500000 |  |  | Cd Min: | 0.00712 | at alpha= | 1 | deg
Mach: | 0.1 |  |  | Cl=0 at alpha= | -4.0761 | deg
|  |  |  | @ Cl=0.1, Cd= | 0.03273
|  |  |  | @ Cl=0.4, Cd= | 0.0088495
|  |  |  | @ Cl=0.6, Cd= | 0.00729
alpha (deg) | Cl | Cd | Cm | Cl/Cd
-16.5 | -0.296 | 0.1503 | -0.026 | -1.966
-16 | -0.308 | 0.14116 | -0.026 | -2.179
-15.5 | -0.32 | 0.13185 | -0.026 | -2.423
-15 | -0.331 | 0.12565 | -0.026 | -2.634
-14.5 | -0.342 | 0.11867 | -0.026 | -2.881
-14 | -0.352 | 0.11262 | -0.026 | -3.124
-13.5 | -0.361 | 0.10604 | -0.027 | -3.402
-13 | -0.368 | 0.09893 | -0.027 | -3.723
-12.5 | -0.374 | 0.09539 | -0.027 | -3.921
-12 | -0.378 | 0.08942 | -0.027 | -4.224
-11.5 | -0.379 | 0.08394 | -0.027 | -4.516
-11 | -0.378 | 0.08257 | -0.027 | -4.573
-10.5 | -0.373 | 0.07432 | -0.027 | -5.02
-10 | -0.365 | 0.07159 | -0.027 | -5.1
-9.5 | -0.353 | 0.06774 | -0.027 | -5.218
-9 | -0.338 | 0.06339 | -0.027 | -5.333
-8.5 | -0.319 | 0.05897 | -0.027 | -5.405
-8 | -0.295 | 0.05545 | -0.027 | -5.329
-7.5 | -0.268 | 0.05177 | -0.027 | -5.184
-7 | -0.238 | 0.04875 | -0.027 | -4.874
-6.5 | -0.203 | 0.04561 | -0.027 | -4.459
-6 | -0.166 | 0.04316 | -0.028 | -3.847
-5.5 | -0.126 | 0.04065 | -0.029 | -3.099
-5 | -0.083 | 0.03897 | -0.029 | -2.142
-4.5 | -0.039 | 0.03681 | -0.03 | -1.062
-4 | 0.007 | 0.03547 | -0.031 | 0.195
-3.5 | 0.054 | 0.03388 | -0.032 | 1.598
-3 | 0.102 | 0.03268 | -0.033 | 3.128
-2.5 | 0.187 | 0.00911 | -0.083 | 20.486
-2 | 0.247 | 0.00905 | -0.084 | 27.314
-1.5 | 0.308 | 0.00887 | -0.085 | 34.694
-1 | 0.369 | 0.00888 | -0.085 | 41.509
-0.5 | 0.43 | 0.00882 | -0.086 | 48.715
0 | 0.494 | 0.00772 | -0.087 | 63.964
0.5 | 0.555 | 0.0078 | -0.088 | 71.083
1 | 0.615 | 0.00712 | -0.089 | 86.378
1.5 | 0.676 | 0.00727 | -0.089 | 93.016
2 | 0.737 | 0.00743 | -0.09 | 99.182
2.5 | 0.798 | 0.00756 | -0.091 | 105.455
3 | 0.858 | 0.0078 | -0.092 | 109.995
3.5 | 0.919 | 0.00799 | -0.093 | 114.951
4 | 0.98 | 0.00823 | -0.093 | 118.974
4.5 | 1.035 | 0.00813 | -0.094 | 127.231
5 | 1.092 | 0.00845 | -0.095 | 129.335
5.5 | 1.149 | 0.009 | -0.096 | 127.643
6 | 1.204 | 0.00941 | -0.097 | 128.03
6.5 | 1.258 | 0.00971 | -0.098 | 129.66
7 | 1.268 | 0.01851 | -0.095 | 68.52
7.5 | 1.312 | 0.01993 | -0.096 | 65.803
8 | 1.352 | 0.02116 | -0.096 | 63.91
8.5 | 1.39 | 0.02205 | -0.097 | 63.059
9 | 1.425 | 0.02336 | -0.097 | 60.989
9.5 | 1.453 | 0.02479 | -0.098 | 58.614
10 | 1.469 | 0.02633 | -0.098 | 55.808
10.5 | 1.478 | 0.02808 | -0.099 | 52.645
11 | 1.479 | 0.02994 | -0.099 | 49.409
11.5 | 1.473 | 0.03186 | -0.099 | 46.239
12 | 1.452 | 0.03421 | -0.099 | 42.446
12.5 | 1.24 | 0.08409 | -0.062 | 14.742
13 | 1.213 | 0.09117 | -0.059 | 13.309
13.5 | 1.179 | 0.10007 | -0.052 | 11.785
14 | 1.146 | 0.10723 | -0.051 | 10.691
14.5 | 1.109 | 0.11472 | -0.049 | 9.668
15 | 1.068 | 0.12411 | -0.046 | 8.607
15.5 | 1.026 | 0.13287 | -0.045 | 7.719
16 | 0.981 | 0.14215 | -0.044 | 6.902

## 28. Re 500k Mach 0.10 (2)
BIGFOIL.COM POLAR EXPORT
GA 37-612
GA 37-612 |  |  |  | Cl Max: | 1.4014 | at alpha= | 16.5 | deg
XFOIL ncrit=9 |  |  |  | L/D Max: | 128.241 | at alpha= | 7 | deg
Re: | 500000 |  |  | Cd Min: | 0.23632 | at alpha= | -20 | deg
Mach: | 0.1 |  |  | Cl=0 at alpha= | -4.0754 | deg
|  |  |  | @ Cl=0.1, Cd= | 0.013144
|  |  |  | @ Cl=0.4, Cd= | 0.0080088
|  |  |  | @ Cl=0.6, Cd= | 0.0077932
alpha (deg) | Cl | Cd | Cm | Cl/Cd
-20 | -0.5778 | 0.23632 | 0.0267 | -2.445
-19.5 | -0.5594 | 0.23018 | 0.0225 | -2.4303
-19 | -0.5412 | 0.22384 | 0.0185 | -2.4178
-18.5 | -0.5226 | 0.21726 | 0.0142 | -2.4054
-18 | -0.5056 | 0.21077 | 0.0095 | -2.3988
-17.5 | -0.4899 | 0.2044 | 0.0048 | -2.3968
-17 | -0.471 | 0.19678 | 0.0019 | -2.3935
-16.5 | -0.4529 | 0.19054 | -0.0014 | -2.3769
-16 | -0.4354 | 0.1842 | -0.0051 | -2.3637
-15.5 | -0.4184 | 0.1776 | -0.0087 | -2.3559
-15 | -0.4017 | 0.17086 | -0.0124 | -2.351
-14.5 | -0.3894 | 0.16396 | -0.0176 | -2.375
-14 | -0.3789 | 0.15727 | -0.0224 | -2.4092
-13 | -0.3216 | 0.14068 | -0.0334 | -2.286
-12.5 | -0.3067 | 0.13439 | -0.0363 | -2.2822
-12 | -0.2945 | 0.12805 | -0.0388 | -2.2999
-11.5 | -0.2862 | 0.12115 | -0.0428 | -2.3624
-11 | -0.2812 | 0.11403 | -0.0476 | -2.466
-10.5 | -0.2728 | 0.10625 | -0.0511 | -2.5675
-10 | -0.2546 | 0.10036 | -0.0519 | -2.5369
-9.5 | -0.2403 | 0.09475 | -0.0541 | -2.5361
-9 | -0.2295 | 0.08873 | -0.0569 | -2.5865
-8.5 | -0.2222 | 0.08209 | -0.0604 | -2.7068
-8 | -0.2246 | 0.07383 | -0.0671 | -3.0421
-7.5 | -0.2286 | 0.06508 | -0.0757 | -3.5126
-7 | -0.2196 | 0.05485 | -0.0839 | -4.0036
-6.5 | -0.2078 | 0.0463 | -0.0868 | -4.4881
-6 | -0.176 | 0.0411 | -0.0887 | -4.2822
-5 | -0.0952 | 0.02763 | -0.091 | -3.4455
-4.5 | -0.0462 | 0.02442 | -0.0913 | -1.8919
-4 | 0.0082 | 0.01718 | -0.0897 | 0.4773
-3.5 | 0.0628 | 0.01423 | -0.0894 | 4.4132
-3 | 0.1176 | 0.01263 | -0.0894 | 9.3112
-2.5 | 0.1742 | 0.012 | -0.0895 | 14.5167
-2 | 0.2295 | 0.01091 | -0.0895 | 21.0357
-1.5 | 0.2863 | 0.0103 | -0.0899 | 27.7961
-1 | 0.3401 | 0.00868 | -0.0906 | 39.182
-0.5 | 0.3934 | 0.00807 | -0.0903 | 48.7485
0 | 0.4387 | 0.00765 | -0.0874 | 57.3464
0.5 | 0.5152 | 0.00751 | -0.0912 | 68.6019
1 | 0.5691 | 0.00771 | -0.0911 | 73.8132
1.5 | 0.6248 | 0.00786 | -0.0914 | 79.4911
2 | 0.6814 | 0.00804 | -0.0918 | 84.7512
2.5 | 0.7381 | 0.00829 | -0.0922 | 89.035
3 | 0.7948 | 0.00847 | -0.0927 | 93.8371
3.5 | 0.8517 | 0.00866 | -0.0931 | 98.3487
4 | 0.908 | 0.00889 | -0.0935 | 102.1372
4.5 | 0.9646 | 0.00904 | -0.0938 | 106.7035
5 | 1.02 | 0.00914 | -0.094 | 111.5974
5.5 | 1.0744 | 0.00906 | -0.0937 | 118.5872
6 | 1.1283 | 0.00915 | -0.0935 | 123.3115
6.5 | 1.1817 | 0.00929 | -0.0933 | 127.2013
7 | 1.2324 | 0.00961 | -0.0927 | 128.2414
7.5 | 1.2694 | 0.01085 | -0.0902 | 116.9954
8 | 1.2733 | 0.01408 | -0.0834 | 90.4332
8.5 | 1.2656 | 0.01689 | -0.0748 | 74.9319
9 | 1.2618 | 0.02006 | -0.0685 | 62.9013
9.5 | 1.2688 | 0.02319 | -0.0643 | 54.7132
10 | 1.2808 | 0.02628 | -0.0611 | 48.7367
10.5 | 1.291 | 0.0297 | -0.0582 | 43.468
11 | 1.3067 | 0.03283 | -0.0559 | 39.802
11.5 | 1.3165 | 0.03658 | -0.0537 | 35.9896
12 | 1.3273 | 0.0404 | -0.0517 | 32.854
12.5 | 1.3426 | 0.04401 | -0.0503 | 30.5067
13 | 1.344 | 0.04913 | -0.0485 | 27.356
13.5 | 1.364 | 0.05263 | -0.0479 | 25.9168
14 | 1.3754 | 0.05716 | -0.0473 | 24.0623
14.5 | 1.3798 | 0.06257 | -0.0463 | 22.0521
15 | 1.3916 | 0.06746 | -0.0463 | 20.6285
15.5 | 1.3989 | 0.07304 | -0.0465 | 19.1525
16 | 1.3985 | 0.07969 | -0.0465 | 17.5493
16.5 | 1.4014 | 0.08642 | -0.0475 | 16.2162
17 | 1.4006 | 0.09395 | -0.0491 | 14.9079
17.5 | 1.3967 | 0.1022 | -0.0517 | 13.6663
18 | 1.3903 | 0.11114 | -0.055 | 12.5094
18.5 | 1.3787 | 0.12119 | -0.0592 | 11.3764
19 | 1.3524 | 0.13445 | -0.0653 | 10.0588
19.5 | 1.3268 | 0.14873 | -0.0735 | 8.9209
20 | 1.2991 | 0.16448 | -0.0835 | 7.8982

## 29. Re 500k Mach 0.25 (1)
BIGFOIL.COM POLAR EXPORT
GA 37-612
GA 37-612 |  |  |  | Cl Max: | 1.464 | at alpha= | 10 | deg
JavaFoil+Calcfoil stall+Eppler ext transition |  |  |  | L/D Max: | 128.945 | at alpha= | 5 | deg
Re: | 500000 |  |  | Cd Min: | 0.00725 | at alpha= | 1 | deg
Mach: | 0.25 |  |  | Cl=0 at alpha= | -4.0745 | deg
|  |  |  | @ Cl=0.1, Cd= | 0.032885
|  |  |  | @ Cl=0.4, Cd= | 0.0089433
|  |  |  | @ Cl=0.6, Cd= | 0.0075648
alpha (deg) | Cl | Cd | Cm | Cl/Cd
-14.5 | -0.06 | 0.12226 | -0.029 | -0.491
-14 | -0.057 | 0.12514 | -0.028 | -0.457
-13.5 | -0.054 | 0.11717 | -0.028 | -0.464
-13 | -0.12 | 0.10859 | -0.029 | -1.106
-12.5 | -0.167 | 0.1038 | -0.029 | -1.604
-12 | -0.202 | 0.09661 | -0.029 | -2.088
-11.5 | -0.231 | 0.08878 | -0.029 | -2.599
-11 | -0.254 | 0.08426 | -0.028 | -3.02
-10.5 | -0.273 | 0.07707 | -0.028 | -3.54
-10 | -0.286 | 0.07266 | -0.029 | -3.93
-9.5 | -0.292 | 0.06949 | -0.029 | -4.204
-9 | -0.292 | 0.06818 | -0.028 | -4.289
-8.5 | -0.286 | 0.06272 | -0.028 | -4.564
-8 | -0.274 | 0.05836 | -0.028 | -4.688
-7.5 | -0.255 | 0.0541 | -0.028 | -4.709
-7 | -0.23 | 0.0503 | -0.029 | -4.573
-6.5 | -0.2 | 0.04678 | -0.028 | -4.275
-6 | -0.165 | 0.04495 | -0.028 | -3.677
-5.5 | -0.127 | 0.04144 | -0.029 | -3.054
-5 | -0.084 | 0.03967 | -0.029 | -2.129
-4.5 | -0.04 | 0.03717 | -0.03 | -1.069
-4 | 0.007 | 0.03554 | -0.031 | 0.199
-3.5 | 0.055 | 0.03419 | -0.032 | 1.619
-3 | 0.105 | 0.03274 | -0.034 | 3.201
-2.5 | 0.191 | 0.00919 | -0.085 | 20.82
-2 | 0.254 | 0.00907 | -0.086 | 27.979
-1.5 | 0.316 | 0.00902 | -0.087 | 35.066
-1 | 0.379 | 0.00899 | -0.088 | 42.12
-0.5 | 0.442 | 0.00885 | -0.089 | 49.899
0 | 0.508 | 0.0078 | -0.089 | 65.111
0.5 | 0.57 | 0.00786 | -0.09 | 72.507
1 | 0.632 | 0.00725 | -0.091 | 87.192
1.5 | 0.695 | 0.00738 | -0.092 | 94.089
2 | 0.757 | 0.00754 | -0.093 | 100.392
2.5 | 0.82 | 0.00774 | -0.094 | 105.836
3 | 0.882 | 0.00797 | -0.094 | 110.703
3.5 | 0.944 | 0.00822 | -0.095 | 114.876
4 | 1.007 | 0.00847 | -0.096 | 118.862
4.5 | 1.063 | 0.00841 | -0.097 | 126.374
5 | 1.122 | 0.0087 | -0.098 | 128.945
5.5 | 1.179 | 0.0094 | -0.099 | 125.518
6 | 1.236 | 0.00976 | -0.099 | 126.55
6.5 | 1.29 | 0.01018 | -0.1 | 126.739
7 | 1.293 | 0.01992 | -0.097 | 64.908
7.5 | 1.336 | 0.02121 | -0.098 | 62.988
8 | 1.375 | 0.02253 | -0.098 | 61.006
8.5 | 1.409 | 0.02361 | -0.099 | 59.687
9 | 1.439 | 0.0251 | -0.099 | 57.329
9.5 | 1.46 | 0.02674 | -0.1 | 54.609
10 | 1.464 | 0.02863 | -0.1 | 51.151
10.5 | 1.457 | 0.03066 | -0.101 | 47.53
11 | 1.224 | 0.07427 | -0.051 | 16.479
11.5 | 1.195 | 0.09615 | -0.04 | 12.426
12 | 1.163 | 0.08641 | -0.05 | 13.462
12.5 | 1.115 | 0.09534 | -0.047 | 11.696
13 | 1.057 | 0.10387 | -0.046 | 10.176
13.5 | 0.989 | 0.11333 | -0.044 | 8.728
14 | 0.912 | 0.12286 | -0.042 | 7.427
14.5 | 0.829 | 0.13372 | -0.041 | 6.196
15 | 0.738 | 0.14786 | -0.038 | 4.995

## 30. Re 500k Mach 0.25 (2)
BIGFOIL.COM POLAR EXPORT
GA 37-612
GA 37-612 |  |  |  | Cl Max: | 1.366 | at alpha= | 15 | deg
XFOIL ncrit=9 |  |  |  | L/D Max: | 126.954 | at alpha= | 6.5 | deg
Re: | 500000 |  |  | Cd Min: | 0.24044 | at alpha= | 19.5 | deg
Mach: | 0.25 |  |  | Cl=0 at alpha= | -4.0681 | deg
|  |  |  | @ Cl=0.1, Cd= | 0.014076
|  |  |  | @ Cl=0.4, Cd= | 0.0084849
|  |  |  | @ Cl=0.6, Cd= | 0.0079096
alpha (deg) | Cl | Cd | Cm | Cl/Cd
-20 | -0.5863 | 0.24015 | 0.0282 | -2.4414
-19.5 | -0.5669 | 0.23374 | 0.0238 | -2.4253
-19 | -0.5477 | 0.22712 | 0.0195 | -2.4115
-18.5 | -0.5281 | 0.22034 | 0.0149 | -2.3968
-18 | -0.5104 | 0.21385 | 0.0099 | -2.3867
-17 | -0.4726 | 0.19959 | 0.0024 | -2.3679
-16.5 | -0.4537 | 0.19319 | -0.0012 | -2.3485
-16 | -0.4351 | 0.18663 | -0.0051 | -2.3314
-15.5 | -0.4169 | 0.1798 | -0.009 | -2.3187
-15 | -0.3991 | 0.17285 | -0.013 | -2.3089
-14.5 | -0.387 | 0.16619 | -0.0187 | -2.3287
-13.5 | -0.333 | 0.14949 | -0.0304 | -2.2276
-13 | -0.3159 | 0.14318 | -0.0333 | -2.2063
-12.5 | -0.302 | 0.13689 | -0.0358 | -2.2062
-12 | -0.2883 | 0.13024 | -0.0388 | -2.2136
-11.5 | -0.2823 | 0.12342 | -0.0438 | -2.2873
-11 | -0.2731 | 0.11633 | -0.0482 | -2.3476
-10.5 | -0.2574 | 0.10891 | -0.0499 | -2.3634
-10 | -0.2396 | 0.10304 | -0.0517 | -2.3253
-9.5 | -0.2255 | 0.09708 | -0.0544 | -2.3228
-9 | -0.2144 | 0.09071 | -0.0577 | -2.3636
-8.5 | -0.2099 | 0.08352 | -0.063 | -2.5132
-8 | -0.2062 | 0.07595 | -0.0687 | -2.7149
-7.5 | -0.205 | 0.06853 | -0.0739 | -2.9914
-7 | -0.2074 | 0.05892 | -0.0813 | -3.52
-6.5 | -0.1904 | 0.05246 | -0.0851 | -3.6294
-6 | -0.1657 | 0.04579 | -0.089 | -3.6187
-5.5 | -0.1266 | 0.03839 | -0.0923 | -3.2977
-5 | -0.0929 | 0.03023 | -0.0938 | -3.0731
-4.5 | -0.045 | 0.02639 | -0.0944 | -1.7052
-4 | 0.0071 | 0.02217 | -0.0945 | 0.32025
-3.5 | 0.0651 | 0.01558 | -0.0926 | 4.1784
-3 | 0.1215 | 0.01315 | -0.0925 | 9.2395
-2.5 | 0.1796 | 0.0123 | -0.0924 | 14.6016
-2 | 0.2369 | 0.01116 | -0.0924 | 21.2276
-1.5 | 0.2956 | 0.01053 | -0.0927 | 28.0722
-0.5 | 0.4074 | 0.00834 | -0.0933 | 48.8489
0 | 0.4557 | 0.00785 | -0.0908 | 58.051
0.5 | 0.5324 | 0.00773 | -0.0939 | 68.8745
1 | 0.5873 | 0.00787 | -0.0938 | 74.6252
1.5 | 0.645 | 0.00805 | -0.094 | 80.1242
2 | 0.7035 | 0.00831 | -0.0944 | 84.657
2.5 | 0.7618 | 0.0085 | -0.0948 | 89.6235
3 | 0.8208 | 0.00872 | -0.0953 | 94.1284
3.5 | 0.8794 | 0.00897 | -0.0957 | 98.0379
4 | 0.938 | 0.00917 | -0.096 | 102.2901
4.5 | 0.9968 | 0.00941 | -0.0963 | 105.9299
5 | 1.0546 | 0.00945 | -0.0963 | 111.5979
5.5 | 1.1106 | 0.00937 | -0.0958 | 118.5272
6 | 1.1665 | 0.00944 | -0.0953 | 123.5699
6.5 | 1.2213 | 0.00962 | -0.0947 | 126.9543
7 | 1.2712 | 0.0101 | -0.0934 | 125.8614
7.5 | 1.2867 | 0.01256 | -0.0874 | 102.4443
8 | 1.2714 | 0.01582 | -0.0774 | 80.3666
8.5 | 1.2567 | 0.01958 | -0.0696 | 64.1828
9 | 1.2551 | 0.02346 | -0.0647 | 53.4996
9.5 | 1.2637 | 0.027 | -0.0611 | 46.8037
10 | 1.2744 | 0.0306 | -0.0581 | 41.6471
10.5 | 1.278 | 0.03497 | -0.0551 | 36.5456
11 | 1.2951 | 0.03836 | -0.053 | 33.7617
11.5 | 1.2998 | 0.04304 | -0.0508 | 30.1998
12 | 1.3148 | 0.04705 | -0.0492 | 27.9447
12.5 | 1.3274 | 0.05147 | -0.0479 | 25.7898
13 | 1.3342 | 0.05662 | -0.0464 | 23.5641
13.5 | 1.3488 | 0.06125 | -0.0459 | 22.0212
14 | 1.3524 | 0.0672 | -0.045 | 20.125
14.5 | 1.3614 | 0.07291 | -0.0447 | 18.6723
15 | 1.366 | 0.07947 | -0.0452 | 17.1889
15.5 | 1.3624 | 0.08729 | -0.0462 | 15.6077
16 | 1.3502 | 0.097 | -0.0482 | 13.9196
16.5 | 1.3337 | 0.10806 | -0.0519 | 12.3422
17 | 1.3107 | 0.12088 | -0.0575 | 10.843
17.5 | 1.2834 | 0.13542 | -0.0652 | 9.4772
18 | 1.2523 | 0.15198 | -0.0752 | 8.2399
18.5 | 1.2172 | 0.17111 | -0.0878 | 7.1136
19 | 1.1685 | 0.19715 | -0.1047 | 5.927
19.5 | 1.1048 | 0.24044 | -0.1261 | 4.5949

## 31. Re 500k Mach 0.50 (1)
BIGFOIL.COM POLAR EXPORT
GA 37-612
GA 37-612 |  |  |  | Cl Max: | 1.406 | at alpha= | 7.5 | deg
JavaFoil+Calcfoil stall+Eppler ext transition |  |  |  | L/D Max: | 113.045 | at alpha= | 3.5 | deg
Re: | 500000 |  |  | Cd Min: | 0.00813 | at alpha= | 1.5 | deg
Mach: | 0.5 |  |  | Cl=0 at alpha= | -4.0778 | deg
|  |  |  | @ Cl=0.1, Cd= | 0.034411
|  |  |  | @ Cl=0.4, Cd= | 0.0094
|  |  |  | @ Cl=0.6, Cd= | 0.008369
alpha (deg) | Cl | Cd | Cm | Cl/Cd
-20 | -0.861 | 0.22696 | -0.038 | -3.795
-19.5 | -0.835 | 0.21885 | -0.039 | -3.817
-19 | -0.807 | 0.20747 | -0.036 | -3.889
-18.5 | -0.78 | 0.20085 | -0.036 | -3.883
-18 | -0.754 | 0.1952 | -0.036 | -3.86
-17.5 | -0.727 | 0.18939 | -0.036 | -3.84
-17 | -0.701 | 0.18526 | -0.036 | -3.783
-16.5 | -0.675 | 0.17898 | -0.037 | -3.769
-16 | -0.648 | 0.17322 | -0.037 | -3.742
-15.5 | -0.622 | 0.16682 | -0.037 | -3.726
-15 | -0.595 | 0.16262 | -0.037 | -3.659
-14.5 | -0.568 | 0.16175 | -0.037 | -3.514
-14 | -0.542 | 0.15721 | -0.038 | -3.446
-13.5 | -0.515 | 0.14848 | -0.038 | -3.469
-13 | -0.487 | 0.13478 | -0.036 | -3.614
-12.5 | -0.46 | 0.12755 | -0.035 | -3.606
-12 | -0.433 | 0.12272 | -0.035 | -3.529
-11.5 | -0.406 | 0.11931 | -0.035 | -3.404
-11 | -0.379 | 0.11842 | -0.036 | -3.202
-10.5 | -0.352 | 0.11537 | -0.036 | -3.052
-10 | -0.325 | 0.10926 | -0.036 | -2.975
-9.5 | -0.298 | 0.10976 | -0.037 | -2.713
-9 | -0.271 | 0.10371 | -0.037 | -2.609
-8.5 | -0.243 | 0.10002 | -0.035 | -2.43
-8 | -0.216 | 0.09777 | -0.035 | -2.207
-7.5 | -0.188 | 0.08864 | -0.036 | -2.126
-7 | -0.161 | 0.0784 | -0.037 | -2.055
-6.5 | -0.134 | 0.05516 | -0.035 | -2.421
-6 | -0.106 | 0.04772 | -0.035 | -2.223
-5.5 | -0.079 | 0.04583 | -0.034 | -1.714
-5 | -0.051 | 0.0444 | -0.034 | -1.149
-4.5 | -0.038 | 0.04086 | -0.033 | -0.929
-4 | 0.007 | 0.03882 | -0.032 | 0.189
-3.5 | 0.06 | 0.03556 | -0.034 | 1.678
-3 | 0.115 | 0.03398 | -0.035 | 3.381
-2.5 | 0.171 | 0.03263 | -0.036 | 5.25
-2 | 0.229 | 0.03131 | -0.046 | 7.319
-1.5 | 0.353 | 0.0094 | -0.097 | 37.54
-1 | 0.423 | 0.0094 | -0.098 | 44.998
-0.5 | 0.494 | 0.00932 | -0.099 | 52.987
0 | 0.567 | 0.00827 | -0.1 | 68.656
0.5 | 0.637 | 0.00848 | -0.101 | 75.128
1 | 0.707 | 0.00859 | -0.102 | 82.283
1.5 | 0.777 | 0.00813 | -0.103 | 95.508
2 | 0.847 | 0.0084 | -0.104 | 100.746
2.5 | 0.916 | 0.0087 | -0.105 | 105.342
3 | 0.986 | 0.009 | -0.106 | 109.517
3.5 | 1.056 | 0.00934 | -0.107 | 113.045
4 | 1.106 | 0.0098 | -0.106 | 112.827
4.5 | 1.159 | 0.0103 | -0.106 | 112.522
5 | 1.217 | 0.01086 | -0.106 | 112.124
5.5 | 1.272 | 0.01146 | -0.107 | 111.072
6 | 1.324 | 0.01224 | -0.107 | 108.17
6.5 | 1.352 | 0.02358 | -0.106 | 57.337
7 | 1.386 | 0.02592 | -0.107 | 53.473
7.5 | 1.406 | 0.02807 | -0.107 | 50.092
8 | 1.403 | 0.03039 | -0.108 | 46.159
8.5 | 1.149 | 0.05971 | -0.047 | 19.245
9 | 0.949 | 0.07418 | -0.04 | 12.791
9.5 | 0.751 | 0.07443 | -0.045 | 10.088
10 | 0.778 | 0.09855 | -0.045 | 7.896
10.5 | 0.806 | 0.11747 | -0.048 | 6.861
11 | 0.833 | 0.12056 | -0.049 | 6.912
11.5 | 0.861 | 0.12957 | -0.053 | 6.649
12 | 0.889 | 0.12822 | -0.054 | 6.932
12.5 | 0.916 | 0.13744 | -0.054 | 6.664

## 32. Re 500k Mach 0.50 (2)
BIGFOIL.COM POLAR EXPORT
GA 37-612
GA 37-612 |  |  |  | Cl Max: | 1.3747 | at alpha= | 6.5 | deg
XFOIL ncrit=9 |  |  |  | L/D Max: | 118.694 | at alpha= | 6 | deg
Re: | 500000 |  |  | Cd Min: | 0.25999 | at alpha= | -20 | deg
Mach: | 0.5 |  |  | Cl=0 at alpha= | -4.244 | deg
|  |  |  | @ Cl=0.1, Cd= | 0.019915
|  |  |  | @ Cl=0.4, Cd= | 0.011135
|  |  |  | @ Cl=0.6, Cd= | 0.0087442
alpha (deg) | Cl | Cd | Cm | Cl/Cd
-20 | -0.6303 | 0.25999 | 0.0349 | -2.4243
-19.5 | -0.6062 | 0.25207 | 0.0295 | -2.4049
-19 | -0.5822 | 0.24414 | 0.0238 | -2.3847
-18 | -0.5353 | 0.22821 | 0.0134 | -2.3456
-17.5 | -0.5114 | 0.22049 | 0.0089 | -2.3194
-17 | -0.4877 | 0.213 | 0.0041 | -2.2897
-16.5 | -0.4641 | 0.20544 | -0.0008 | -2.2591
-16 | -0.4402 | 0.19779 | -0.0058 | -2.2256
-15 | -0.3858 | 0.18186 | -0.0212 | -2.1214
-14.5 | -0.365 | 0.17401 | -0.0225 | -2.0976
-14 | -0.3448 | 0.16717 | -0.0256 | -2.0626
-13.5 | -0.3244 | 0.16013 | -0.0293 | -2.0259
-13 | -0.3045 | 0.15291 | -0.0331 | -1.9914
-12.5 | -0.2856 | 0.14576 | -0.0374 | -1.9594
-12 | -0.274 | 0.13922 | -0.0429 | -1.9681
-11.5 | -0.2519 | 0.13101 | -0.0457 | -1.9228
-11 | -0.2303 | 0.12407 | -0.0483 | -1.8562
-10.5 | -0.2117 | 0.11744 | -0.0516 | -1.8026
-10 | -0.1939 | 0.11074 | -0.0552 | -1.7509
-9.5 | -0.1853 | 0.10434 | -0.0613 | -1.7759
-9 | -0.1721 | 0.09738 | -0.066 | -1.7673
-8.5 | -0.1533 | 0.0901 | -0.0674 | -1.7014
-8 | -0.1345 | 0.08399 | -0.0696 | -1.6014
-7.5 | -0.1198 | 0.07794 | -0.0727 | -1.5371
-7 | -0.1076 | 0.07166 | -0.0763 | -1.5015
-6.5 | -0.1027 | 0.0645 | -0.0834 | -1.5922
-6 | -0.0968 | 0.05621 | -0.0937 | -1.7221
-5.5 | -0.0853 | 0.0482 | -0.0982 | -1.7697
-5 | -0.0601 | 0.04211 | -0.1013 | -1.4272
-4.5 | -0.0234 | 0.03551 | -0.105 | -0.65897
-4 | 0.0223 | 0.02876 | -0.1072 | 0.77538
-3.5 | 0.0768 | 0.02189 | -0.1073 | 3.5085
-3 | 0.1387 | 0.01662 | -0.1065 | 8.3454
-2.5 | 0.2045 | 0.01429 | -0.1059 | 14.3107
-2 | 0.2712 | 0.01299 | -0.1054 | 20.8776
-1.5 | 0.3367 | 0.01173 | -0.1051 | 28.7042
-1 | 0.4037 | 0.0111 | -0.1052 | 36.3694
-0.5 | 0.4668 | 0.00957 | -0.106 | 48.7774
0 | 0.5289 | 0.00902 | -0.1053 | 58.6364
0.5 | 0.5763 | 0.0087 | -0.0999 | 66.2414
1 | 0.6675 | 0.00887 | -0.1054 | 75.2537
1.5 | 0.7331 | 0.00913 | -0.1055 | 80.2957
2 | 0.7991 | 0.00948 | -0.1058 | 84.2932
2.5 | 0.8655 | 0.00982 | -0.106 | 88.1365
3 | 0.934 | 0.01014 | -0.1064 | 92.1105
3.5 | 0.9995 | 0.01054 | -0.1063 | 94.8292
4 | 1.0679 | 0.01086 | -0.1063 | 98.3333
4.5 | 1.134 | 0.01124 | -0.1058 | 100.8897
5 | 1.2018 | 0.01131 | -0.1049 | 106.2599
5.5 | 1.2665 | 0.01099 | -0.1028 | 115.2411
6 | 1.327 | 0.01118 | -0.1003 | 118.6941
6.5 | 1.3747 | 0.01179 | -0.0958 | 116.5988
7 | 1.3482 | 0.01485 | -0.0827 | 90.7879
7.5 | 1.3017 | 0.021 | -0.0729 | 61.9857
8 | 1.2649 | 0.02781 | -0.0662 | 45.4836
8.5 | 1.2438 | 0.0341 | -0.0613 | 36.4751
9 | 1.2416 | 0.03955 | -0.0578 | 31.3932
9.5 | 1.2479 | 0.04483 | -0.0551 | 27.8363
10 | 1.253 | 0.05053 | -0.0527 | 24.7972
10.5 | 1.2628 | 0.05611 | -0.0507 | 22.5058
11 | 1.2697 | 0.06213 | -0.0488 | 20.4362
11.5 | 1.2817 | 0.06805 | -0.0472 | 18.8347

## 33. Re 750k Mach 0.00 (1)
BIGFOIL.COM POLAR EXPORT
GA 37-612
GA 37-612 |  |  |  | Cl Max: | 1.489 | at alpha= | 11 | deg
JavaFoil+Calcfoil stall+Eppler ext transition |  |  |  | L/D Max: | 147.228 | at alpha= | 6.5 | deg
Re: | 750000 |  |  | Cd Min: | 0.00622 | at alpha= | 1 | deg
Mach: | 0 |  |  | Cl=0 at alpha= | -4.0761 | deg
|  |  |  | @ Cl=0.1, Cd= | 0.017011
|  |  |  | @ Cl=0.4, Cd= | 0.0079884
|  |  |  | @ Cl=0.6, Cd= | 0.006356
alpha (deg) | Cl | Cd | Cm | Cl/Cd
-17 | -0.326 | 0.1426 | -0.027 | -2.286
-16.5 | -0.336 | 0.13507 | -0.027 | -2.49
-16 | -0.346 | 0.1331 | -0.027 | -2.603
-15.5 | -0.356 | 0.12593 | -0.027 | -2.829
-15 | -0.365 | 0.11948 | -0.027 | -3.058
-14.5 | -0.374 | 0.11088 | -0.027 | -3.372
-14 | -0.381 | 0.10534 | -0.027 | -3.621
-13.5 | -0.388 | 0.09942 | -0.027 | -3.9
-13 | -0.393 | 0.09505 | -0.027 | -4.13
-12.5 | -0.396 | 0.09113 | -0.027 | -4.342
-12 | -0.397 | 0.08457 | -0.028 | -4.691
-11.5 | -0.395 | 0.07925 | -0.028 | -4.988
-11 | -0.391 | 0.07589 | -0.028 | -5.157
-10.5 | -0.384 | 0.07015 | -0.028 | -5.48
-10 | -0.374 | 0.06671 | -0.028 | -5.609
-9.5 | -0.36 | 0.06492 | -0.027 | -5.553
-9 | -0.343 | 0.06091 | -0.028 | -5.637
-8.5 | -0.322 | 0.05723 | -0.027 | -5.635
-8 | -0.298 | 0.0536 | -0.028 | -5.56
-7.5 | -0.27 | 0.05012 | -0.028 | -5.385
-7 | -0.238 | 0.04689 | -0.027 | -5.084
-6.5 | -0.204 | 0.04418 | -0.028 | -4.609
-6 | -0.166 | 0.04194 | -0.029 | -3.958
-5.5 | -0.126 | 0.03956 | -0.029 | -3.179
-5 | -0.083 | 0.03794 | -0.03 | -2.196
-4.5 | -0.039 | 0.0358 | -0.032 | -1.089
-4 | 0.007 | 0.03459 | -0.033 | 0.2
-3.5 | 0.054 | 0.0326 | -0.038 | 1.659
-3 | 0.126 | 0.0082 | -0.082 | 15.346
-2.5 | 0.186 | 0.00828 | -0.083 | 22.422
-2 | 0.246 | 0.00819 | -0.083 | 30.043
-1.5 | 0.306 | 0.00801 | -0.084 | 38.245
-1 | 0.367 | 0.00801 | -0.085 | 45.812
-0.5 | 0.428 | 0.00797 | -0.086 | 53.666
0 | 0.491 | 0.00676 | -0.087 | 72.691
0.5 | 0.552 | 0.0069 | -0.087 | 79.936
1 | 0.612 | 0.00622 | -0.088 | 98.474
1.5 | 0.673 | 0.00634 | -0.089 | 106.174
2 | 0.733 | 0.0065 | -0.09 | 112.864
2.5 | 0.794 | 0.00663 | -0.091 | 119.663
3 | 0.854 | 0.00683 | -0.091 | 125.091
3.5 | 0.914 | 0.00702 | -0.092 | 130.165
4 | 0.975 | 0.0072 | -0.093 | 135.348
4.5 | 1.03 | 0.00712 | -0.094 | 144.566
5 | 1.087 | 0.0074 | -0.095 | 146.883
5.5 | 1.143 | 0.00789 | -0.095 | 144.956
6 | 1.199 | 0.00827 | -0.096 | 145.016
6.5 | 1.253 | 0.00851 | -0.097 | 147.228
7 | 1.269 | 0.0168 | -0.095 | 75.522
7.5 | 1.312 | 0.01806 | -0.096 | 72.642
8 | 1.353 | 0.01918 | -0.096 | 70.553
8.5 | 1.392 | 0.02002 | -0.097 | 69.5
9 | 1.427 | 0.0212 | -0.097 | 67.285
9.5 | 1.455 | 0.02251 | -0.098 | 64.654
10 | 1.474 | 0.0238 | -0.098 | 61.917
10.5 | 1.485 | 0.02548 | -0.099 | 58.287
11 | 1.489 | 0.02717 | -0.099 | 54.796
11.5 | 1.485 | 0.02897 | -0.1 | 51.284
12 | 1.475 | 0.03087 | -0.1 | 47.785
12.5 | 1.457 | 0.03292 | -0.1 | 44.259
13 | 1.43 | 0.03613 | -0.1 | 39.578
13.5 | 1.399 | 0.03865 | -0.101 | 36.186
14 | 1.354 | 0.04362 | -0.1 | 31.031
14.5 | 1.156 | 0.10337 | -0.065 | 11.178
15 | 1.108 | 0.11555 | -0.053 | 9.591
15.5 | 1.071 | 0.12391 | -0.053 | 8.64
16 | 1.031 | 0.13259 | -0.052 | 7.776

## 34. Re 750k Mach 0.00 (2)
BIGFOIL.COM POLAR EXPORT
GA 37-612
GA 37-612 |  |  |  | Cl Max: | 1.4678 | at alpha= | 17.5 | deg
XFOIL ncrit=9 |  |  |  | L/D Max: | 147.534 | at alpha= | 6.5 | deg
Re: | 750000 |  |  | Cd Min: | 0.23561 | at alpha= | -20 | deg
Mach: | 0 |  |  | Cl=0 at alpha= | -4.0461 | deg
|  |  |  | @ Cl=0.1, Cd= | 0.010763
|  |  |  | @ Cl=0.4, Cd= | 0.0071328
|  |  |  | @ Cl=0.6, Cd= | 0.0063727
alpha (deg) | Cl | Cd | Cm | Cl/Cd
-20 | -0.5751 | 0.23561 | 0.0261 | -2.4409
-19.5 | -0.5569 | 0.22923 | 0.022 | -2.4294
-19 | -0.5386 | 0.22237 | 0.0176 | -2.4221
-18.5 | -0.5215 | 0.21584 | 0.0132 | -2.4161
-17.5 | -0.4876 | 0.20197 | 0.0052 | -2.4142
-17 | -0.4696 | 0.1959 | 0.002 | -2.3971
-16.5 | -0.4521 | 0.1897 | -0.0016 | -2.3832
-16 | -0.435 | 0.18326 | -0.0053 | -2.3737
-15.5 | -0.4183 | 0.1764 | -0.009 | -2.3713
-15 | -0.4028 | 0.16921 | -0.0131 | -2.3805
-14.5 | -0.3906 | 0.16205 | -0.0177 | -2.4104
-14 | -0.3675 | 0.15362 | -0.0256 | -2.3923
-13.5 | -0.3407 | 0.14573 | -0.0298 | -2.3379
-13 | -0.3269 | 0.13993 | -0.0319 | -2.3362
-12.5 | -0.3133 | 0.13364 | -0.0346 | -2.3444
-12 | -0.3002 | 0.12708 | -0.0376 | -2.3623
-11.5 | -0.2897 | 0.11975 | -0.0414 | -2.4192
-11 | -0.284 | 0.112 | -0.0463 | -2.5357
-10.5 | -0.2736 | 0.10475 | -0.0499 | -2.6119
-10 | -0.2623 | 0.09798 | -0.0518 | -2.6771
-9.5 | -0.2486 | 0.09234 | -0.0541 | -2.6922
-9 | -0.2373 | 0.08646 | -0.057 | -2.7446
-8.5 | -0.2296 | 0.08012 | -0.0602 | -2.8657
-8 | -0.2287 | 0.07269 | -0.0644 | -3.1462
-7.5 | -0.2378 | 0.0635 | -0.0727 | -3.7449
-7 | -0.2284 | 0.05159 | -0.0829 | -4.4272
-6.5 | -0.2193 | 0.03972 | -0.0872 | -5.5211
-6 | -0.1843 | 0.03539 | -0.0885 | -5.2077
-5.5 | -0.1428 | 0.03038 | -0.0894 | -4.7005
-5 | -0.1007 | 0.01963 | -0.0883 | -5.1299
-4.5 | -0.0492 | 0.01563 | -0.0881 | -3.1478
-4 | 0.005 | 0.01319 | -0.0879 | 0.37908
-3.5 | 0.0591 | 0.01132 | -0.0877 | 5.2208
-3 | 0.1149 | 0.01056 | -0.0879 | 10.8807
-2.5 | 0.1708 | 0.00988 | -0.0881 | 17.2874
-2 | 0.2278 | 0.00948 | -0.0885 | 24.0295
-1.5 | 0.2846 | 0.00893 | -0.0888 | 31.8701
-1 | 0.3407 | 0.00829 | -0.0894 | 41.0977
-0.5 | 0.395 | 0.00718 | -0.09 | 55.0139
0 | 0.449 | 0.00667 | -0.0899 | 67.3163
0.5 | 0.4913 | 0.00636 | -0.0863 | 77.2484
1 | 0.5662 | 0.0063 | -0.0904 | 89.873
1.5 | 0.622 | 0.00642 | -0.0907 | 96.8847
2 | 0.6784 | 0.00663 | -0.0911 | 102.3228
2.5 | 0.7352 | 0.00674 | -0.0916 | 109.0801
3 | 0.7921 | 0.00688 | -0.0921 | 115.1308
3.5 | 0.8486 | 0.00707 | -0.0925 | 120.0283
4 | 0.9052 | 0.00719 | -0.093 | 125.8971
4.5 | 0.9612 | 0.00733 | -0.0934 | 131.1323
5 | 1.0166 | 0.0074 | -0.0936 | 137.3784
5.5 | 1.0715 | 0.00747 | -0.0937 | 143.4404
6 | 1.126 | 0.00767 | -0.0939 | 146.8057
6.5 | 1.1788 | 0.00799 | -0.0938 | 147.5344
7 | 1.2253 | 0.00879 | -0.0928 | 139.397
7.5 | 1.247 | 0.01143 | -0.0886 | 109.0989
8 | 1.2632 | 0.01387 | -0.0835 | 91.0743
8.5 | 1.2718 | 0.01585 | -0.077 | 80.2397
9 | 1.2799 | 0.01802 | -0.0713 | 71.0266
9.5 | 1.2964 | 0.02021 | -0.0675 | 64.1465
10 | 1.3141 | 0.02259 | -0.0644 | 58.1718
10.5 | 1.3278 | 0.02547 | -0.0613 | 52.1319
11 | 1.3503 | 0.02782 | -0.0593 | 48.537
11.5 | 1.3663 | 0.03079 | -0.0571 | 44.3748
12 | 1.3788 | 0.03418 | -0.0549 | 40.3394
12.5 | 1.3975 | 0.03713 | -0.0533 | 37.638
13 | 1.4043 | 0.04134 | -0.0515 | 33.9695
13.5 | 1.4218 | 0.04473 | -0.0504 | 31.7863
14 | 1.437 | 0.0485 | -0.0496 | 29.6289
14.5 | 1.4337 | 0.05447 | -0.0484 | 26.3209
15 | 1.4512 | 0.05835 | -0.0482 | 24.8706
15.5 | 1.4611 | 0.06325 | -0.0481 | 23.1004
16 | 1.4558 | 0.07028 | -0.0484 | 20.7143
16.5 | 1.4643 | 0.07581 | -0.0491 | 19.3154
17 | 1.4669 | 0.08236 | -0.0501 | 17.8108
17.5 | 1.4678 | 0.08937 | -0.0517 | 16.4239
18 | 1.4643 | 0.09734 | -0.0539 | 15.0431
18.5 | 1.4571 | 0.10616 | -0.0568 | 13.7255
19 | 1.4378 | 0.11724 | -0.0609 | 12.2637
19.5 | 1.4232 | 0.12801 | -0.0656 | 11.1179
20 | 1.4111 | 0.13879 | -0.0711 | 10.1672

## 35. Re 750k Mach 0.10 (1)
BIGFOIL.COM POLAR EXPORT
GA 37-612
GA 37-612 |  |  |  | Cl Max: | 1.485 | at alpha= | 11 | deg
JavaFoil+Calcfoil stall+Eppler ext transition |  |  |  | L/D Max: | 146.889 | at alpha= | 5 | deg
Re: | 750000 |  |  | Cd Min: | 0.00629 | at alpha= | 1 | deg
Mach: | 0.1 |  |  | Cl=0 at alpha= | -4.0761 | deg
|  |  |  | @ Cl=0.1, Cd= | 0.017061
|  |  |  | @ Cl=0.4, Cd= | 0.0079647
|  |  |  | @ Cl=0.6, Cd= | 0.006435
alpha (deg) | Cl | Cd | Cm | Cl/Cd
-16.5 | -0.296 | 0.13423 | -0.027 | -2.204
-16 | -0.308 | 0.1311 | -0.027 | -2.348
-15.5 | -0.32 | 0.12474 | -0.027 | -2.563
-15 | -0.331 | 0.12001 | -0.027 | -2.759
-14.5 | -0.342 | 0.11437 | -0.027 | -2.99
-14 | -0.352 | 0.10671 | -0.027 | -3.299
-13.5 | -0.361 | 0.10071 | -0.028 | -3.584
-13 | -0.368 | 0.09499 | -0.028 | -3.879
-12.5 | -0.374 | 0.09118 | -0.028 | -4.104
-12 | -0.378 | 0.08557 | -0.028 | -4.416
-11.5 | -0.379 | 0.08068 | -0.028 | -4.701
-11 | -0.378 | 0.07549 | -0.028 | -5.004
-10.5 | -0.373 | 0.07151 | -0.028 | -5.22
-10 | -0.365 | 0.06714 | -0.028 | -5.44
-9.5 | -0.354 | 0.06559 | -0.028 | -5.391
-9 | -0.338 | 0.06024 | -0.028 | -5.615
-8.5 | -0.319 | 0.05686 | -0.028 | -5.607
-8 | -0.296 | 0.0541 | -0.028 | -5.463
-7.5 | -0.268 | 0.05003 | -0.028 | -5.366
-7 | -0.238 | 0.04741 | -0.028 | -5.013
-6.5 | -0.203 | 0.04434 | -0.028 | -4.588
-6 | -0.166 | 0.04197 | -0.029 | -3.958
-5.5 | -0.126 | 0.03953 | -0.029 | -3.187
-5 | -0.084 | 0.03798 | -0.03 | -2.199
-4.5 | -0.039 | 0.03592 | -0.031 | -1.088
-4 | 0.007 | 0.03455 | -0.033 | 0.201
-3.5 | 0.054 | 0.03272 | -0.038 | 1.659
-3 | 0.126 | 0.00821 | -0.082 | 15.4
-2.5 | 0.187 | 0.00825 | -0.083 | 22.628
-2 | 0.247 | 0.00818 | -0.084 | 30.212
-1.5 | 0.308 | 0.00803 | -0.085 | 38.341
-1 | 0.369 | 0.00798 | -0.085 | 46.163
-0.5 | 0.43 | 0.00795 | -0.086 | 54.078
0 | 0.494 | 0.00684 | -0.087 | 72.184
0.5 | 0.555 | 0.00687 | -0.088 | 80.732
1 | 0.615 | 0.00629 | -0.089 | 97.852
1.5 | 0.676 | 0.00634 | -0.089 | 106.563
2 | 0.737 | 0.00649 | -0.09 | 113.445
2.5 | 0.798 | 0.00671 | -0.091 | 118.918
3 | 0.858 | 0.00683 | -0.092 | 125.578
3.5 | 0.919 | 0.00704 | -0.093 | 130.517
4 | 0.98 | 0.00723 | -0.093 | 135.422
4.5 | 1.035 | 0.00715 | -0.094 | 144.73
5 | 1.092 | 0.00744 | -0.095 | 146.889
5.5 | 1.149 | 0.00794 | -0.096 | 144.64
6 | 1.204 | 0.00832 | -0.097 | 144.791
6.5 | 1.258 | 0.00857 | -0.098 | 146.871
7 | 1.273 | 0.01694 | -0.096 | 75.163
7.5 | 1.316 | 0.01829 | -0.096 | 71.96
8 | 1.357 | 0.01943 | -0.096 | 69.878
8.5 | 1.395 | 0.02026 | -0.097 | 68.874
9 | 1.43 | 0.02147 | -0.098 | 66.591
9.5 | 1.458 | 0.0228 | -0.098 | 63.924
10 | 1.474 | 0.02422 | -0.099 | 60.877
10.5 | 1.483 | 0.02585 | -0.099 | 57.387
11 | 1.485 | 0.02761 | -0.099 | 53.769
11.5 | 1.478 | 0.02943 | -0.1 | 50.209
12 | 1.464 | 0.03139 | -0.1 | 46.626
12.5 | 1.441 | 0.03388 | -0.101 | 42.527
13 | 1.41 | 0.03654 | -0.101 | 38.592
13.5 | 1.369 | 0.04025 | -0.101 | 34.017
14 | 1.174 | 0.0927 | -0.072 | 12.669
14.5 | 1.116 | 0.108 | -0.059 | 10.336
15 | 1.072 | 0.11738 | -0.053 | 9.128
15.5 | 1.028 | 0.12789 | -0.05 | 8.035
16 | 0.983 | 0.13585 | -0.049 | 7.233

## 36. Re 750k Mach 0.10 (2)
BIGFOIL.COM POLAR EXPORT
GA 37-612
GA 37-612 |  |  |  | Cl Max: | 1.4562 | at alpha= | 17 | deg
XFOIL ncrit=9 |  |  |  | L/D Max: | 147.342 | at alpha= | 6.5 | deg
Re: | 750000 |  |  | Cd Min: | 0.23628 | at alpha= | -20 | deg
Mach: | 0.1 |  |  | Cl=0 at alpha= | -4.0514 | deg
|  |  |  | @ Cl=0.1, Cd= | 0.010851
|  |  |  | @ Cl=0.4, Cd= | 0.007187
|  |  |  | @ Cl=0.6, Cd= | 0.0063904
alpha (deg) | Cl | Cd | Cm | Cl/Cd
-20 | -0.5766 | 0.23628 | 0.0264 | -2.4403
-19.5 | -0.5582 | 0.22985 | 0.0222 | -2.4285
-19 | -0.5398 | 0.22296 | 0.0178 | -2.4211
-18.5 | -0.5225 | 0.21641 | 0.0133 | -2.4144
-17.5 | -0.488 | 0.20252 | 0.0054 | -2.4096
-17 | -0.4698 | 0.19642 | 0.0021 | -2.3918
-16.5 | -0.4522 | 0.19018 | -0.0016 | -2.3777
-16 | -0.4349 | 0.1837 | -0.0053 | -2.3674
-15.5 | -0.418 | 0.1768 | -0.009 | -2.3643
-15 | -0.4023 | 0.1696 | -0.0132 | -2.3721
-14.5 | -0.3898 | 0.16245 | -0.0178 | -2.3995
-13.5 | -0.3402 | 0.14633 | -0.0295 | -2.3249
-13 | -0.3261 | 0.14044 | -0.0317 | -2.322
-12.5 | -0.3122 | 0.1341 | -0.0346 | -2.3281
-12 | -0.2987 | 0.12749 | -0.0377 | -2.3429
-11.5 | -0.2886 | 0.12009 | -0.0416 | -2.4032
-11 | -0.2822 | 0.11246 | -0.0463 | -2.5093
-10.5 | -0.2714 | 0.10521 | -0.05 | -2.5796
-10 | -0.259 | 0.09857 | -0.0517 | -2.6276
-9 | -0.2339 | 0.08695 | -0.057 | -2.6901
-8.5 | -0.2259 | 0.08058 | -0.0603 | -2.8034
-8 | -0.2264 | 0.07263 | -0.0652 | -3.1172
-7.5 | -0.2336 | 0.06396 | -0.0728 | -3.6523
-7 | -0.2247 | 0.05254 | -0.0828 | -4.2767
-6.5 | -0.2165 | 0.04094 | -0.0875 | -5.2882
-6 | -0.1828 | 0.03635 | -0.0888 | -5.0289
-5.5 | -0.1422 | 0.03116 | -0.0899 | -4.5635
-4.5 | -0.0484 | 0.01897 | -0.0896 | -2.5514
-3.5 | 0.0595 | 0.01145 | -0.0883 | 5.1965
-3 | 0.1156 | 0.01062 | -0.0885 | 10.8851
-2.5 | 0.1719 | 0.00998 | -0.0886 | 17.2244
-2 | 0.2291 | 0.00949 | -0.089 | 24.1412
-1.5 | 0.2862 | 0.00897 | -0.0893 | 31.9064
-1 | 0.3429 | 0.00837 | -0.0899 | 40.9677
-0.5 | 0.3975 | 0.00721 | -0.0905 | 55.1318
0 | 0.4519 | 0.00671 | -0.0904 | 67.3472
0.5 | 0.4946 | 0.00638 | -0.0869 | 77.5235
1 | 0.5696 | 0.00632 | -0.0909 | 90.1266
1.5 | 0.6257 | 0.00645 | -0.0911 | 97.0078
2 | 0.6824 | 0.00665 | -0.0916 | 102.6165
2.5 | 0.7396 | 0.00676 | -0.0921 | 109.4083
3 | 0.7968 | 0.00691 | -0.0926 | 115.3111
3.5 | 0.8538 | 0.00709 | -0.093 | 120.4231
4 | 0.9108 | 0.00722 | -0.0935 | 126.1496
4.5 | 0.9672 | 0.00736 | -0.0938 | 131.413
5 | 1.0229 | 0.00743 | -0.094 | 137.6716
5.5 | 1.0782 | 0.00751 | -0.0941 | 143.5686
6 | 1.133 | 0.00773 | -0.0942 | 146.5718
6.5 | 1.1861 | 0.00805 | -0.0941 | 147.3416
7 | 1.2315 | 0.00896 | -0.0929 | 137.4442
7.5 | 1.251 | 0.01171 | -0.0882 | 106.8318
8 | 1.2654 | 0.01414 | -0.0828 | 89.4908
8.5 | 1.2701 | 0.0162 | -0.0757 | 78.4012
9 | 1.2794 | 0.01848 | -0.0704 | 69.2316
9.5 | 1.2957 | 0.0208 | -0.0667 | 62.2933
10 | 1.3135 | 0.02327 | -0.0637 | 56.4461
10.5 | 1.3254 | 0.02637 | -0.0605 | 50.2617
11 | 1.3489 | 0.02872 | -0.0586 | 46.9673
11.5 | 1.3632 | 0.03192 | -0.0563 | 42.7068
12 | 1.3768 | 0.03529 | -0.0542 | 39.0139
12.5 | 1.3947 | 0.03841 | -0.0526 | 36.3109
13 | 1.3985 | 0.04304 | -0.0507 | 32.493
13.5 | 1.419 | 0.04625 | -0.0498 | 30.6811
14 | 1.4318 | 0.0504 | -0.0489 | 28.4087
14.5 | 1.4312 | 0.05623 | -0.048 | 25.4526
15 | 1.4459 | 0.06056 | -0.0478 | 23.8755
15.5 | 1.4542 | 0.06583 | -0.0478 | 22.0902
16 | 1.4483 | 0.07309 | -0.0482 | 19.8153
16.5 | 1.4558 | 0.07897 | -0.049 | 18.4348
17 | 1.4562 | 0.08601 | -0.0503 | 16.9306
17.5 | 1.4555 | 0.0935 | -0.0522 | 15.5668
18 | 1.4497 | 0.10209 | -0.0548 | 14.2002
18.5 | 1.439 | 0.11172 | -0.0583 | 12.8804
19 | 1.4162 | 0.12374 | -0.0631 | 11.445
19.5 | 1.4022 | 0.13481 | -0.0685 | 10.4013
20 | 1.3869 | 0.14665 | -0.075 | 9.4572

## 37. Re 750k Mach 0.25 (1)
BIGFOIL.COM POLAR EXPORT
GA 37-612
GA 37-612 |  |  |  | Cl Max: | 1.469 | at alpha= | 10 | deg
JavaFoil+Calcfoil stall+Eppler ext transition |  |  |  | L/D Max: | 146.625 | at alpha= | 5 | deg
Re: | 750000 |  |  | Cd Min: | 0.00636 | at alpha= | 1 | deg
Mach: | 0.25 |  |  | Cl=0 at alpha= | -4.0745 | deg
|  |  |  | @ Cl=0.1, Cd= | 0.018172
|  |  |  | @ Cl=0.4, Cd= | 0.00808
|  |  |  | @ Cl=0.6, Cd= | 0.0066903
alpha (deg) | Cl | Cd | Cm | Cl/Cd
-14 | -0.057 | 0.10855 | -0.03 | -0.527
-13.5 | -0.054 | 0.10288 | -0.03 | -0.529
-13 | -0.12 | 0.09708 | -0.03 | -1.237
-12.5 | -0.167 | 0.09684 | -0.029 | -1.72
-12 | -0.202 | 0.09119 | -0.03 | -2.213
-11.5 | -0.231 | 0.08485 | -0.03 | -2.721
-11 | -0.255 | 0.07962 | -0.029 | -3.197
-10.5 | -0.273 | 0.07538 | -0.029 | -3.621
-10 | -0.286 | 0.06996 | -0.03 | -4.083
-9.5 | -0.292 | 0.06586 | -0.03 | -4.438
-9 | -0.293 | 0.06132 | -0.029 | -4.771
-8.5 | -0.286 | 0.05883 | -0.029 | -4.867
-8 | -0.274 | 0.05606 | -0.029 | -4.881
-7.5 | -0.255 | 0.05165 | -0.029 | -4.933
-7 | -0.23 | 0.04834 | -0.029 | -4.76
-6.5 | -0.2 | 0.0454 | -0.029 | -4.405
-6 | -0.165 | 0.04347 | -0.029 | -3.802
-5.5 | -0.127 | 0.04005 | -0.029 | -3.159
-5 | -0.084 | 0.03845 | -0.03 | -2.197
-4.5 | -0.04 | 0.03634 | -0.031 | -1.094
-4 | 0.007 | 0.03464 | -0.032 | 0.204
-3.5 | 0.055 | 0.03319 | -0.035 | 1.67
-3 | 0.13 | 0.00816 | -0.085 | 15.882
-2.5 | 0.191 | 0.00836 | -0.085 | 22.889
-2 | 0.254 | 0.00829 | -0.086 | 30.61
-1.5 | 0.316 | 0.00816 | -0.087 | 38.749
-1 | 0.379 | 0.00809 | -0.088 | 46.776
-0.5 | 0.442 | 0.00806 | -0.089 | 54.803
0 | 0.508 | 0.0069 | -0.089 | 73.587
0.5 | 0.57 | 0.007 | -0.09 | 81.467
1 | 0.632 | 0.00636 | -0.091 | 99.349
1.5 | 0.695 | 0.00646 | -0.092 | 107.6
2 | 0.757 | 0.00665 | -0.093 | 113.913
2.5 | 0.82 | 0.00684 | -0.094 | 119.756
3 | 0.882 | 0.00704 | -0.094 | 125.203
3.5 | 0.944 | 0.00724 | -0.095 | 130.472
4 | 1.007 | 0.00745 | -0.096 | 135.083
4.5 | 1.063 | 0.00739 | -0.097 | 143.875
5 | 1.122 | 0.00765 | -0.098 | 146.625
5.5 | 1.179 | 0.00828 | -0.099 | 142.443
6 | 1.236 | 0.00861 | -0.099 | 143.579
6.5 | 1.29 | 0.00897 | -0.1 | 143.86
7 | 1.298 | 0.0183 | -0.098 | 70.931
7.5 | 1.34 | 0.01948 | -0.098 | 68.83
8 | 1.38 | 0.02071 | -0.099 | 66.614
8.5 | 1.414 | 0.02174 | -0.099 | 65.039
9 | 1.444 | 0.02313 | -0.1 | 62.419
9.5 | 1.465 | 0.02464 | -0.1 | 59.464
10 | 1.469 | 0.02638 | -0.101 | 55.708
10.5 | 1.462 | 0.02837 | -0.101 | 51.538
11 | 1.443 | 0.03031 | -0.102 | 47.598
11.5 | 1.195 | 0.08909 | -0.04 | 13.412
12 | 1.361 | 0.0356 | -0.102 | 38.233
12.5 | 1.12 | 0.09082 | -0.056 | 12.335
13 | 1.059 | 0.09992 | -0.051 | 10.603
13.5 | 0.991 | 0.10654 | -0.049 | 9.298
14 | 0.913 | 0.11805 | -0.046 | 7.737
14.5 | 0.829 | 0.12988 | -0.044 | 6.384
15 | 0.739 | 0.14107 | -0.041 | 5.238

## 38. Re 750k Mach 0.25 (2)
BIGFOIL.COM POLAR EXPORT
GA 37-612
GA 37-612 |  |  |  | Cl Max: | 1.4129 | at alpha= | 15 | deg
XFOIL ncrit=9 |  |  |  | L/D Max: | 147.077 | at alpha= | 6 | deg
Re: | 750000 |  |  | Cd Min: | 0.24007 | at alpha= | -20 | deg
Mach: | 0.25 |  |  | Cl=0 at alpha= | -4.0519 | deg
|  |  |  | @ Cl=0.1, Cd= | 0.011593
|  |  |  | @ Cl=0.4, Cd= | 0.0076386
|  |  |  | @ Cl=0.6, Cd= | 0.0064922
alpha (deg) | Cl | Cd | Cm | Cl/Cd
-20 | -0.5852 | 0.24007 | 0.0279 | -2.4376
-19.5 | -0.5656 | 0.23336 | 0.0235 | -2.4237
-19 | -0.5463 | 0.22631 | 0.0188 | -2.4139
-18.5 | -0.528 | 0.2196 | 0.0142 | -2.4044
-17.5 | -0.4908 | 0.20557 | 0.0062 | -2.3875
-17 | -0.4719 | 0.1993 | 0.0026 | -2.3678
-16.5 | -0.4532 | 0.19281 | -0.0013 | -2.3505
-16 | -0.4347 | 0.18614 | -0.0052 | -2.3353
-15.5 | -0.4166 | 0.17894 | -0.0092 | -2.3282
-14.5 | -0.3746 | 0.16314 | -0.0227 | -2.2962
-14 | -0.354 | 0.15532 | -0.0265 | -2.2792
-13.5 | -0.3372 | 0.14931 | -0.0285 | -2.2584
-13 | -0.3216 | 0.14303 | -0.0313 | -2.2485
-12.5 | -0.3063 | 0.13646 | -0.0345 | -2.2446
-12 | -0.2917 | 0.12965 | -0.0378 | -2.2499
-11.5 | -0.2824 | 0.12212 | -0.0425 | -2.3125
-11 | -0.2729 | 0.11475 | -0.0469 | -2.3782
-10.5 | -0.2615 | 0.10714 | -0.0498 | -2.4407
-10 | -0.2434 | 0.10142 | -0.0516 | -2.3999
-9.5 | -0.2292 | 0.09544 | -0.0544 | -2.4015
-9 | -0.2173 | 0.08929 | -0.0575 | -2.4336
-8.5 | -0.2087 | 0.08251 | -0.0612 | -2.5294
-8 | -0.2073 | 0.07425 | -0.0673 | -2.7919
-7.5 | -0.2057 | 0.06704 | -0.0716 | -3.0683
-7 | -0.2045 | 0.05711 | -0.0818 | -3.5808
-6.5 | -0.1997 | 0.04758 | -0.0872 | -4.1971
-6 | -0.1725 | 0.04164 | -0.09 | -4.1427
-5.5 | -0.1371 | 0.03532 | -0.0921 | -3.8817
-5 | -0.09 | 0.02879 | -0.0925 | -3.1261
-4.5 | -0.0475 | 0.0222 | -0.0933 | -2.1396
-4 | 0.0055 | 0.01495 | -0.0919 | 0.36789
-3.5 | 0.0627 | 0.01263 | -0.0916 | 4.9644
-3 | 0.1192 | 0.01106 | -0.0915 | 10.7776
-2.5 | 0.1779 | 0.01034 | -0.0916 | 17.205
-2 | 0.2365 | 0.00964 | -0.0918 | 24.5332
-1.5 | 0.2955 | 0.00922 | -0.0921 | 32.0499
-1 | 0.3549 | 0.00876 | -0.0925 | 40.5137
-0.5 | 0.4108 | 0.00737 | -0.0933 | 55.7395
0 | 0.4677 | 0.00699 | -0.0934 | 66.9099
0.5 | 0.5131 | 0.00652 | -0.0901 | 78.6963
1 | 0.5884 | 0.00645 | -0.0935 | 91.2248
1.5 | 0.6461 | 0.00666 | -0.0938 | 97.012
2 | 0.7049 | 0.00677 | -0.0942 | 104.1211
2.5 | 0.7641 | 0.00692 | -0.0947 | 110.4191
3 | 0.8232 | 0.00715 | -0.0952 | 115.1329
3.5 | 0.8823 | 0.00727 | -0.0956 | 121.3618
4 | 0.9415 | 0.00746 | -0.096 | 126.2064
4.5 | 1.0001 | 0.00756 | -0.0963 | 132.2884
5 | 1.058 | 0.00763 | -0.0963 | 138.6632
5.5 | 1.115 | 0.00777 | -0.0962 | 143.5006
6 | 1.1722 | 0.00797 | -0.0961 | 147.0765
6.5 | 1.2261 | 0.0084 | -0.0955 | 145.9643
7 | 1.2596 | 0.01019 | -0.0922 | 123.6114
7.5 | 1.2683 | 0.01314 | -0.0855 | 96.5221
8 | 1.2633 | 0.01568 | -0.0767 | 80.5676
8.5 | 1.2652 | 0.01854 | -0.0706 | 68.2416
9 | 1.2761 | 0.02148 | -0.0664 | 59.4088
9.5 | 1.2912 | 0.02441 | -0.063 | 52.8964
10 | 1.309 | 0.02733 | -0.0602 | 47.8961
10.5 | 1.3201 | 0.03092 | -0.0572 | 42.694
11 | 1.3397 | 0.03398 | -0.0551 | 39.4261
11.5 | 1.3453 | 0.03834 | -0.0525 | 35.0887
12 | 1.3637 | 0.04184 | -0.0509 | 32.5932
12.5 | 1.3777 | 0.04594 | -0.0494 | 29.9891
13 | 1.3861 | 0.05078 | -0.0481 | 27.2962
13.5 | 1.4005 | 0.05524 | -0.0472 | 25.353
14 | 1.3999 | 0.06156 | -0.0465 | 22.7404
14.5 | 1.4067 | 0.06736 | -0.0462 | 20.8833
15 | 1.4129 | 0.07351 | -0.0465 | 19.2205
15.5 | 1.4078 | 0.08136 | -0.0474 | 17.3033
16 | 1.4023 | 0.08971 | -0.0489 | 15.6315
16.5 | 1.3962 | 0.09865 | -0.0513 | 14.1531
17 | 1.3842 | 0.10888 | -0.0548 | 12.7131
17.5 | 1.3685 | 0.12031 | -0.0596 | 11.3748
18 | 1.3488 | 0.13297 | -0.0659 | 10.1436
18.5 | 1.3282 | 0.14651 | -0.0736 | 9.0656
19 | 1.3045 | 0.16145 | -0.0828 | 8.0799
19.5 | 1.2772 | 0.17809 | -0.0938 | 7.1717
20 | 1.2398 | 0.19906 | -0.1077 | 6.2283

## 39. Re 750k Mach 0.50 (1)
BIGFOIL.COM POLAR EXPORT
GA 37-612
GA 37-612 |  |  |  | Cl Max: | 1.41 | at alpha= | 7.5 | deg
JavaFoil+Calcfoil stall+Eppler ext transition |  |  |  | L/D Max: | 141.766 | at alpha= | 5.5 | deg
Re: | 750000 |  |  | Cd Min: | 0.00712 | at alpha= | 1.5 | deg
Mach: | 0.5 |  |  | Cl=0 at alpha= | -4.0778 | deg
|  |  |  | @ Cl=0.1, Cd= | 0.033456
|  |  |  | @ Cl=0.4, Cd= | 0.0084794
|  |  |  | @ Cl=0.6, Cd= | 0.007413
alpha (deg) | Cl | Cd | Cm | Cl/Cd
-20 | -0.861 | 0.20729 | -0.038 | -4.156
-19.5 | -0.836 | 0.19939 | -0.039 | -4.195
-19 | -0.808 | 0.19416 | -0.038 | -4.161
-18.5 | -0.781 | 0.18867 | -0.037 | -4.138
-18 | -0.754 | 0.1829 | -0.037 | -4.122
-17.5 | -0.728 | 0.17671 | -0.037 | -4.118
-17 | -0.701 | 0.17243 | -0.037 | -4.066
-16.5 | -0.675 | 0.16764 | -0.037 | -4.025
-16 | -0.648 | 0.15967 | -0.037 | -4.061
-15.5 | -0.622 | 0.15325 | -0.037 | -4.057
-15 | -0.595 | 0.15157 | -0.037 | -3.927
-14.5 | -0.568 | 0.14406 | -0.038 | -3.946
-14 | -0.542 | 0.14116 | -0.038 | -3.838
-13.5 | -0.515 | 0.13636 | -0.038 | -3.778
-13 | -0.487 | 0.12197 | -0.036 | -3.995
-12.5 | -0.46 | 0.11747 | -0.035 | -3.916
-12 | -0.433 | 0.11264 | -0.035 | -3.846
-11.5 | -0.406 | 0.10926 | -0.036 | -3.718
-11 | -0.379 | 0.10925 | -0.036 | -3.471
-10.5 | -0.352 | 0.10621 | -0.036 | -3.316
-10 | -0.325 | 0.10007 | -0.037 | -3.248
-9.5 | -0.298 | 0.10056 | -0.037 | -2.962
-9 | -0.271 | 0.09539 | -0.038 | -2.838
-8.5 | -0.243 | 0.09247 | -0.036 | -2.629
-8 | -0.216 | 0.09026 | -0.036 | -2.391
-7.5 | -0.189 | 0.05486 | -0.037 | -3.436
-7 | -0.161 | 0.04976 | -0.038 | -3.24
-6.5 | -0.134 | 0.05161 | -0.036 | -2.588
-6 | -0.106 | 0.04615 | -0.036 | -2.299
-5.5 | -0.079 | 0.04355 | -0.035 | -1.804
-5 | -0.051 | 0.04251 | -0.035 | -1.201
-4.5 | -0.038 | 0.03915 | -0.034 | -0.97
-4 | 0.007 | 0.03727 | -0.033 | 0.197
-3.5 | 0.06 | 0.03454 | -0.034 | 1.728
-3 | 0.115 | 0.03305 | -0.036 | 3.476
-2.5 | 0.171 | 0.03175 | -0.039 | 5.402
-2 | 0.282 | 0.0086 | -0.096 | 32.832
-1.5 | 0.353 | 0.00856 | -0.097 | 41.202
-1 | 0.423 | 0.00844 | -0.098 | 50.09
-0.5 | 0.494 | 0.00849 | -0.099 | 58.166
0 | 0.567 | 0.00738 | -0.1 | 76.905
0.5 | 0.637 | 0.00745 | -0.101 | 85.55
1 | 0.707 | 0.00757 | -0.102 | 93.372
1.5 | 0.777 | 0.00712 | -0.103 | 109.088
2 | 0.847 | 0.00738 | -0.104 | 114.729
2.5 | 0.916 | 0.00764 | -0.105 | 119.953
3 | 0.986 | 0.00789 | -0.106 | 124.987
3.5 | 1.056 | 0.00818 | -0.107 | 129.036
4 | 1.125 | 0.00847 | -0.107 | 132.848
4.5 | 1.185 | 0.00879 | -0.108 | 134.727
5 | 1.249 | 0.00886 | -0.109 | 140.985
5.5 | 1.309 | 0.00924 | -0.11 | 141.766
6 | 1.338 | 0.01043 | -0.109 | 128.314
6.5 | 1.356 | 0.02171 | -0.107 | 62.449
7 | 1.39 | 0.02394 | -0.107 | 58.082
7.5 | 1.41 | 0.02596 | -0.108 | 54.321
8 | 1.406 | 0.02811 | -0.108 | 50.035
8.5 | 1.355 | 0.03077 | -0.109 | 44.046
9 | 0.949 | 0.06836 | -0.041 | 13.882
9.5 | 0.751 | 0.07075 | -0.046 | 10.615
10 | 0.778 | 0.09268 | -0.046 | 8.398
10.5 | 0.806 | 0.10657 | -0.049 | 7.564
11 | 0.833 | 0.10965 | -0.049 | 7.6
11.5 | 0.862 | 0.1172 | -0.053 | 7.351
12 | 0.889 | 0.11959 | -0.054 | 7.433
12.5 | 0.916 | 0.12826 | -0.055 | 7.143

## 40. Re 750k Mach 0.50 (2)
BIGFOIL.COM POLAR EXPORT
GA 37-612
GA 37-612 |  |  |  | Cl Max: | 1.3561 | at alpha= | 6.5 | deg
XFOIL ncrit=9 |  |  |  | L/D Max: | 142.067 | at alpha= | 5.5 | deg
Re: | 750000 |  |  | Cd Min: | 0.25971 | at alpha= | -20 | deg
Mach: | 0.5 |  |  | Cl=0 at alpha= | -4.2079 | deg
|  |  |  | @ Cl=0.1, Cd= | 0.017268
|  |  |  | @ Cl=0.4, Cd= | 0.0095678
|  |  |  | @ Cl=0.6, Cd= | 0.0073104
alpha (deg) | Cl | Cd | Cm | Cl/Cd
-20 | -0.6294 | 0.25971 | 0.0348 | -2.4235
-19.5 | -0.6051 | 0.25156 | 0.0292 | -2.4054
-19 | -0.582 | 0.24364 | 0.0236 | -2.3888
-18 | -0.535 | 0.22767 | 0.0139 | -2.3499
-17.5 | -0.5113 | 0.22027 | 0.0091 | -2.3212
-17 | -0.4878 | 0.21272 | 0.0042 | -2.2932
-16.5 | -0.4642 | 0.20508 | -0.0007 | -2.2635
-16 | -0.4282 | 0.19599 | -0.0097 | -2.1848
-15.5 | -0.412 | 0.18888 | -0.0131 | -2.1813
-15 | -0.3932 | 0.18172 | -0.0173 | -2.1638
-14.5 | -0.3713 | 0.17377 | -0.0206 | -2.1367
-14 | -0.3494 | 0.16675 | -0.0241 | -2.0954
-13.5 | -0.328 | 0.15975 | -0.0281 | -2.0532
-13 | -0.3074 | 0.15242 | -0.0321 | -2.0168
-12.5 | -0.2874 | 0.14503 | -0.0362 | -1.9817
-12 | -0.2716 | 0.13764 | -0.0413 | -1.9733
-11.5 | -0.2572 | 0.13041 | -0.0461 | -1.9722
-11 | -0.2335 | 0.12279 | -0.0482 | -1.9016
-10.5 | -0.214 | 0.1162 | -0.0514 | -1.8417
-10 | -0.196 | 0.10959 | -0.0549 | -1.7885
-9.5 | -0.179 | 0.1028 | -0.0586 | -1.7412
-9 | -0.1703 | 0.0956 | -0.0647 | -1.7814
-8.5 | -0.1557 | 0.08863 | -0.0687 | -1.7567
-8 | -0.1389 | 0.08213 | -0.0701 | -1.6912
-7.5 | -0.1235 | 0.07607 | -0.0731 | -1.6235
-7 | -0.111 | 0.07008 | -0.0761 | -1.5839
-6.5 | -0.1023 | 0.06365 | -0.0799 | -1.6072
-6 | -0.1006 | 0.0555 | -0.089 | -1.8126
-5.5 | -0.0818 | 0.04655 | -0.0983 | -1.7573
-5 | -0.0628 | 0.0381 | -0.1029 | -1.6483
-4.5 | -0.0274 | 0.03209 | -0.1051 | -0.85385
-4 | 0.0195 | 0.02509 | -0.1065 | 0.7772
-3.5 | 0.0745 | 0.01856 | -0.1065 | 4.014
-2.5 | 0.2036 | 0.01202 | -0.105 | 16.9384
-2 | 0.2703 | 0.01078 | -0.1046 | 25.0742
-1.5 | 0.3376 | 0.0101 | -0.1045 | 33.4257
-1 | 0.4056 | 0.00952 | -0.1048 | 42.605
-0.5 | 0.4721 | 0.00863 | -0.1054 | 54.7045
0 | 0.5369 | 0.00789 | -0.1059 | 68.0482
0.5 | 0.596 | 0.00732 | -0.1043 | 81.4208
1 | 0.6545 | 0.00718 | -0.1018 | 91.156
1.5 | 0.7375 | 0.00739 | -0.1055 | 99.797
2 | 0.8047 | 0.00758 | -0.1059 | 106.1609
2.5 | 0.8729 | 0.00781 | -0.1063 | 111.767
3 | 0.9411 | 0.0081 | -0.1066 | 116.1852
3.5 | 1.0094 | 0.00832 | -0.1068 | 121.3221
4 | 1.0786 | 0.00863 | -0.1069 | 124.9826
4.5 | 1.1465 | 0.00878 | -0.1065 | 130.5809
5 | 1.2133 | 0.00884 | -0.1054 | 137.2511
5.5 | 1.2786 | 0.009 | -0.104 | 142.0667
6 | 1.3393 | 0.00946 | -0.1017 | 141.5751
6.5 | 1.3561 | 0.01154 | -0.0937 | 117.513
7 | 1.3146 | 0.01585 | -0.0804 | 82.9401
8 | 1.261 | 0.02759 | -0.0665 | 45.705
8.5 | 1.2584 | 0.0326 | -0.0622 | 38.6012
9 | 1.2665 | 0.03723 | -0.0587 | 34.0183
9.5 | 1.2793 | 0.04188 | -0.0558 | 30.5468
10 | 1.289 | 0.04708 | -0.0533 | 27.3789
10.5 | 1.2984 | 0.05261 | -0.0512 | 24.6797
11 | 1.3054 | 0.05865 | -0.0493 | 22.2575
11.5 | 1.3147 | 0.06481 | -0.0479 | 20.2854

## 41. Re 1M Mach 0.00 (1)
BIGFOIL.COM POLAR EXPORT
GA 37-612
GA 37-612 |  |  |  | Cl Max: | 1.493 | at alpha= | 11 | deg
JavaFoil+Calcfoil stall+Eppler ext transition |  |  |  | L/D Max: | 159.293 | at alpha= | 5 | deg
Re: | 1000000 |  |  | Cd Min: | 0.00575 | at alpha= | 1 | deg
Mach: | 0 |  |  | Cl=0 at alpha= | -4.0761 | deg
|  |  |  | @ Cl=0.1, Cd= | 0.0077549
|  |  |  | @ Cl=0.4, Cd= | 0.0075084
|  |  |  | @ Cl=0.6, Cd= | 0.005872
alpha (deg) | Cl | Cd | Cm | Cl/Cd
-17 | -0.326 | 0.13748 | -0.028 | -2.373
-16.5 | -0.337 | 0.13101 | -0.028 | -2.569
-16 | -0.347 | 0.12538 | -0.028 | -2.765
-15.5 | -0.356 | 0.11982 | -0.028 | -2.975
-15 | -0.366 | 0.11427 | -0.028 | -3.2
-14.5 | -0.374 | 0.10848 | -0.028 | -3.448
-14 | -0.382 | 0.10258 | -0.028 | -3.72
-13.5 | -0.388 | 0.09699 | -0.028 | -3.999
-13 | -0.393 | 0.09243 | -0.028 | -4.249
-12.5 | -0.396 | 0.08804 | -0.028 | -4.496
-12 | -0.397 | 0.0834 | -0.029 | -4.759
-11.5 | -0.395 | 0.0776 | -0.028 | -5.097
-11 | -0.392 | 0.07357 | -0.029 | -5.322
-10.5 | -0.385 | 0.06869 | -0.029 | -5.598
-10 | -0.374 | 0.06484 | -0.029 | -5.773
-9.5 | -0.361 | 0.06182 | -0.028 | -5.834
-9 | -0.343 | 0.05797 | -0.029 | -5.925
-8.5 | -0.323 | 0.056 | -0.028 | -5.76
-8 | -0.298 | 0.05198 | -0.028 | -5.734
-7.5 | -0.27 | 0.04908 | -0.028 | -5.5
-7 | -0.238 | 0.04617 | -0.028 | -5.163
-6.5 | -0.204 | 0.04351 | -0.028 | -4.681
-6 | -0.166 | 0.04108 | -0.029 | -4.042
-5.5 | -0.126 | 0.03885 | -0.03 | -3.239
-5 | -0.083 | 0.03731 | -0.032 | -2.235
-4.5 | -0.039 | 0.0351 | -0.036 | -1.113
-4 | 0.007 | 0.0339 | -0.037 | 0.204
-3.5 | 0.067 | 0.00785 | -0.081 | 8.489
-3 | 0.126 | 0.00768 | -0.082 | 16.381
-2.5 | 0.186 | 0.00782 | -0.083 | 23.743
-2 | 0.246 | 0.00766 | -0.083 | 32.131
-1.5 | 0.306 | 0.00758 | -0.084 | 40.411
-1 | 0.367 | 0.00753 | -0.085 | 48.689
-0.5 | 0.428 | 0.00749 | -0.086 | 57.074
0 | 0.491 | 0.00636 | -0.087 | 77.226
0.5 | 0.552 | 0.00636 | -0.087 | 86.756
1 | 0.612 | 0.00575 | -0.088 | 106.49
1.5 | 0.673 | 0.00586 | -0.089 | 114.821
2 | 0.733 | 0.00605 | -0.09 | 121.211
2.5 | 0.794 | 0.00617 | -0.091 | 128.555
3 | 0.854 | 0.00634 | -0.092 | 134.644
3.5 | 0.914 | 0.00654 | -0.092 | 139.866
4 | 0.975 | 0.00669 | -0.093 | 145.732
4.5 | 1.03 | 0.00659 | -0.094 | 156.186
5 | 1.087 | 0.00682 | -0.095 | 159.293
5.5 | 1.143 | 0.00731 | -0.095 | 156.332
6 | 1.199 | 0.00765 | -0.096 | 156.794
6.5 | 1.253 | 0.00786 | -0.097 | 159.289
7 | 1.272 | 0.01579 | -0.095 | 80.605
7.5 | 1.316 | 0.01699 | -0.096 | 77.443
8 | 1.357 | 0.01806 | -0.096 | 75.146
8.5 | 1.395 | 0.01887 | -0.097 | 73.96
9 | 1.43 | 0.01997 | -0.097 | 71.64
9.5 | 1.459 | 0.02119 | -0.098 | 68.869
10 | 1.477 | 0.02243 | -0.098 | 65.858
10.5 | 1.489 | 0.024 | -0.099 | 62.022
11 | 1.493 | 0.0256 | -0.099 | 58.303
11.5 | 1.489 | 0.02728 | -0.1 | 54.598
12 | 1.479 | 0.02911 | -0.1 | 50.798
12.5 | 1.461 | 0.03108 | -0.101 | 47.004
13 | 1.435 | 0.03389 | -0.101 | 42.339
13.5 | 1.405 | 0.03617 | -0.101 | 38.836
14 | 1.366 | 0.03945 | -0.101 | 34.622
14.5 | 1.318 | 0.04422 | -0.101 | 29.807
15 | 1.12 | 0.10855 | -0.065 | 10.315
15.5 | 1.076 | 0.11865 | -0.06 | 9.069
16 | 1.035 | 0.12709 | -0.058 | 8.14

## 42. Re 1M Mach 0.00 (2)
BIGFOIL.COM POLAR EXPORT
GA 37-612
GA 37-612 |  |  |  | Cl Max: | 1.519 | at alpha= | 16.5 | deg
XFOIL ncrit=9 |  |  |  | L/D Max: | 161.286 | at alpha= | 6 | deg
Re: | 1000000 |  |  | Cd Min: | 0.22751 | at alpha= | -19.5 | deg
Mach: | 0 |  |  | Cl=0 at alpha= | -4.0193 | deg
|  |  |  | @ Cl=0.1, Cd= | 0.0097409
|  |  |  | @ Cl=0.4, Cd= | 0.0066302
|  |  |  | @ Cl=0.6, Cd= | 0.0056669
alpha (deg) | Cl | Cd | Cm | Cl/Cd
-19.5 | -0.5567 | 0.22751 | 0.0214 | -2.4469
-19 | -0.5389 | 0.22185 | 0.0175 | -2.4291
-18.5 | -0.5209 | 0.2158 | 0.0135 | -2.4138
-18 | -0.503 | 0.20952 | 0.0096 | -2.4007
-17.5 | -0.4852 | 0.20304 | 0.0057 | -2.3897
-17 | -0.4676 | 0.19586 | 0.0017 | -2.3874
-16.5 | -0.4519 | 0.1887 | -0.0026 | -2.3948
-16 | -0.4368 | 0.18168 | -0.0068 | -2.4042
-15.5 | -0.4208 | 0.17423 | -0.0098 | -2.4152
-14.5 | -0.369 | 0.15951 | -0.0227 | -2.3133
-14 | -0.3555 | 0.15345 | -0.0251 | -2.3167
-13.5 | -0.3415 | 0.14705 | -0.028 | -2.3223
-13 | -0.3294 | 0.13951 | -0.0318 | -2.3611
-12.5 | -0.3189 | 0.13225 | -0.0357 | -2.4113
-12 | -0.308 | 0.12488 | -0.0394 | -2.4664
-11.5 | -0.2962 | 0.11723 | -0.042 | -2.5267
-11 | -0.2811 | 0.11137 | -0.0446 | -2.524
-10.5 | -0.2674 | 0.10539 | -0.0476 | -2.5372
-10 | -0.2556 | 0.09904 | -0.0506 | -2.5808
-9.5 | -0.2459 | 0.09239 | -0.0539 | -2.6615
-9 | -0.2437 | 0.08379 | -0.0592 | -2.9085
-8.5 | -0.2385 | 0.07655 | -0.063 | -3.1156
-8 | -0.2407 | 0.06863 | -0.0674 | -3.5072
-7.5 | -0.2454 | 0.05869 | -0.0771 | -4.1813
-7 | -0.2465 | 0.0478 | -0.0837 | -5.1569
-6.5 | -0.2196 | 0.04127 | -0.0866 | -5.3211
-6 | -0.1854 | 0.03491 | -0.0884 | -5.3108
-5 | -0.1054 | 0.0149 | -0.0873 | -7.0738
-4.5 | -0.0523 | 0.01232 | -0.0872 | -4.2451
-4 | 0.0021 | 0.01088 | -0.0872 | 0.19301
-3.5 | 0.0579 | 0.01015 | -0.0874 | 5.7044
-3 | 0.1145 | 0.0096 | -0.0877 | 11.9271
-2.5 | 0.1706 | 0.00892 | -0.0879 | 19.1256
-2 | 0.2277 | 0.00854 | -0.0883 | 26.6628
-1.5 | 0.285 | 0.00822 | -0.0888 | 34.6715
-1 | 0.3419 | 0.00788 | -0.0892 | 43.3883
-0.5 | 0.3965 | 0.00665 | -0.09 | 59.6241
0 | 0.453 | 0.00633 | -0.0904 | 71.564
0.5 | 0.5039 | 0.00582 | -0.0894 | 86.5808
1 | 0.5528 | 0.00564 | -0.0874 | 98.0142
1.5 | 0.6229 | 0.00568 | -0.0907 | 109.6655
2 | 0.6796 | 0.00582 | -0.0912 | 116.7698
2.5 | 0.7365 | 0.00597 | -0.0917 | 123.3668
3 | 0.7936 | 0.00606 | -0.0922 | 130.9571
3.5 | 0.8502 | 0.00626 | -0.0927 | 135.8147
4 | 0.9072 | 0.00632 | -0.0932 | 143.5443
4.5 | 0.9634 | 0.00645 | -0.0936 | 149.3643
5 | 1.0193 | 0.00655 | -0.094 | 155.6183
5.5 | 1.0746 | 0.00673 | -0.0943 | 159.6731
6 | 1.129 | 0.007 | -0.0945 | 161.2857
6.5 | 1.1806 | 0.0075 | -0.0943 | 157.4133
7 | 1.2152 | 0.0094 | -0.0918 | 129.2766
7.5 | 1.2408 | 0.01168 | -0.0881 | 106.2329
8 | 1.2643 | 0.01361 | -0.0839 | 92.8949
8.5 | 1.2816 | 0.01519 | -0.0785 | 84.3713
9 | 1.2965 | 0.01684 | -0.0733 | 76.9893
9.5 | 1.316 | 0.01867 | -0.0695 | 70.4874
10 | 1.334 | 0.02087 | -0.0661 | 63.9195
10.5 | 1.3585 | 0.02283 | -0.0638 | 59.505
11 | 1.3738 | 0.0256 | -0.0609 | 53.6641
11.5 | 1.3979 | 0.0278 | -0.0591 | 50.2842
12 | 1.4156 | 0.03061 | -0.057 | 46.2463
12.5 | 1.4286 | 0.03394 | -0.0548 | 42.0919
13 | 1.4487 | 0.03673 | -0.0534 | 39.4419
13.5 | 1.4583 | 0.04067 | -0.0517 | 35.8569
14 | 1.475 | 0.04411 | -0.0506 | 33.4391
14.5 | 1.4901 | 0.04787 | -0.0498 | 31.1281
15 | 1.4946 | 0.05293 | -0.0489 | 28.2373
15.5 | 1.5063 | 0.0574 | -0.0486 | 26.2422
16 | 1.5189 | 0.0619 | -0.0485 | 24.538
16.5 | 1.519 | 0.06819 | -0.0488 | 22.276
17 | 1.5136 | 0.07551 | -0.0496 | 20.045
17.5 | 1.518 | 0.08176 | -0.0507 | 18.5665
18 | 1.5141 | 0.08947 | -0.0524 | 16.923
18.5 | 1.5112 | 0.09731 | -0.0547 | 15.5298
19 | 1.5034 | 0.10624 | -0.0577 | 14.151
19.5 | 1.4925 | 0.11598 | -0.0615 | 12.8686
20 | 1.479 | 0.12655 | -0.0663 | 11.6871

## 43. Re 1M Mach 0.10 (1)
BIGFOIL.COM POLAR EXPORT
GA 37-612
GA 37-612 |  |  |  | Cl Max: | 1.488 | at alpha= | 11 | deg
JavaFoil+Calcfoil stall+Eppler ext transition |  |  |  | L/D Max: | 159.301 | at alpha= | 5 | deg
Re: | 1000000 |  |  | Cd Min: | 0.00578 | at alpha= | 1 | deg
Mach: | 0.1 |  |  | Cl=0 at alpha= | -4.0761 | deg
|  |  |  | @ Cl=0.1, Cd= | 0.0077349
|  |  |  | @ Cl=0.4, Cd= | 0.0075246
|  |  |  | @ Cl=0.6, Cd= | 0.005935
alpha (deg) | Cl | Cd | Cm | Cl/Cd
-16.5 | -0.296 | 0.13051 | -0.028 | -2.268
-16 | -0.308 | 0.12658 | -0.028 | -2.433
-15.5 | -0.32 | 0.11911 | -0.029 | -2.687
-15 | -0.331 | 0.1135 | -0.028 | -2.919
-14.5 | -0.342 | 0.10938 | -0.029 | -3.129
-14 | -0.352 | 0.10429 | -0.028 | -3.377
-13.5 | -0.361 | 0.09826 | -0.028 | -3.675
-13 | -0.369 | 0.09271 | -0.028 | -3.976
-12.5 | -0.374 | 0.08879 | -0.028 | -4.216
-12 | -0.378 | 0.08303 | -0.028 | -4.553
-11.5 | -0.379 | 0.07805 | -0.029 | -4.861
-11 | -0.378 | 0.07376 | -0.029 | -5.123
-10.5 | -0.373 | 0.06993 | -0.029 | -5.339
-10 | -0.365 | 0.06537 | -0.029 | -5.589
-9.5 | -0.354 | 0.0626 | -0.029 | -5.65
-9 | -0.338 | 0.0583 | -0.029 | -5.803
-8.5 | -0.319 | 0.05612 | -0.029 | -5.683
-8 | -0.296 | 0.05251 | -0.028 | -5.629
-7.5 | -0.268 | 0.04899 | -0.028 | -5.481
-7 | -0.238 | 0.04612 | -0.028 | -5.153
-6.5 | -0.203 | 0.04361 | -0.029 | -4.665
-6 | -0.166 | 0.04128 | -0.029 | -4.024
-5.5 | -0.126 | 0.03889 | -0.03 | -3.24
-5 | -0.084 | 0.03738 | -0.032 | -2.236
-4.5 | -0.039 | 0.03526 | -0.034 | -1.11
-4 | 0.007 | 0.03392 | -0.035 | 0.205
-3.5 | 0.067 | 0.00783 | -0.081 | 8.549
-3 | 0.126 | 0.00766 | -0.082 | 16.513
-2.5 | 0.187 | 0.00781 | -0.083 | 23.892
-2 | 0.247 | 0.00774 | -0.084 | 31.948
-1.5 | 0.308 | 0.00756 | -0.085 | 40.729
-1 | 0.369 | 0.00755 | -0.085 | 48.844
-0.5 | 0.43 | 0.0075 | -0.086 | 57.298
0 | 0.494 | 0.00638 | -0.087 | 77.429
0.5 | 0.555 | 0.0064 | -0.088 | 86.636
1 | 0.615 | 0.00578 | -0.089 | 106.415
1.5 | 0.676 | 0.00586 | -0.09 | 115.283
2 | 0.737 | 0.00606 | -0.09 | 121.525
2.5 | 0.798 | 0.00622 | -0.091 | 128.298
3 | 0.858 | 0.00638 | -0.092 | 134.45
3.5 | 0.919 | 0.00653 | -0.093 | 140.73
4 | 0.98 | 0.0067 | -0.094 | 146.258
4.5 | 1.035 | 0.00659 | -0.094 | 156.986
5 | 1.092 | 0.00686 | -0.095 | 159.301
5.5 | 1.149 | 0.00736 | -0.096 | 156.057
6 | 1.204 | 0.00768 | -0.097 | 156.834
6.5 | 1.258 | 0.00792 | -0.098 | 158.858
7 | 1.277 | 0.01592 | -0.096 | 80.225
7.5 | 1.32 | 0.01722 | -0.096 | 76.677
8 | 1.361 | 0.01829 | -0.097 | 74.415
8.5 | 1.399 | 0.01909 | -0.097 | 73.286
9 | 1.434 | 0.02023 | -0.098 | 70.871
9.5 | 1.461 | 0.02147 | -0.098 | 68.055
10 | 1.478 | 0.02283 | -0.099 | 64.738
10.5 | 1.487 | 0.02436 | -0.099 | 61.05
11 | 1.488 | 0.02602 | -0.1 | 57.199
11.5 | 1.482 | 0.02776 | -0.1 | 53.375
12 | 1.467 | 0.02964 | -0.101 | 49.504
12.5 | 1.445 | 0.03191 | -0.101 | 45.271
13 | 1.415 | 0.03435 | -0.101 | 41.197
13.5 | 1.377 | 0.03727 | -0.102 | 36.953
14 | 1.331 | 0.0412 | -0.101 | 32.296
14.5 | 1.261 | 0.05087 | -0.099 | 24.798
15 | 1.08 | 0.11114 | -0.062 | 9.716
15.5 | 1.029 | 0.12382 | -0.054 | 8.312
16 | 0.984 | 0.13071 | -0.053 | 7.532

## 44. Re 1M Mach 0.10 (2)
BIGFOIL.COM POLAR EXPORT
GA 37-612
GA 37-612 |  |  |  | Cl Max: | 1.5108 | at alpha= | 16 | deg
XFOIL ncrit=9 |  |  |  | L/D Max: | 161.378 | at alpha= | 6 | deg
Re: | 1000000 |  |  | Cd Min: | 0.22817 | at alpha= | -19.5 | deg
Mach: | 0.1 |  |  | Cl=0 at alpha= | -4.0193 | deg
|  |  |  | @ Cl=0.1, Cd= | 0.0097866
|  |  |  | @ Cl=0.4, Cd= | 0.006664
|  |  |  | @ Cl=0.6, Cd= | 0.005685
alpha (deg) | Cl | Cd | Cm | Cl/Cd
-19.5 | -0.558 | 0.22817 | 0.0216 | -2.4455
-19 | -0.54 | 0.22246 | 0.0177 | -2.4274
-18.5 | -0.5218 | 0.21638 | 0.0137 | -2.4115
-18 | -0.5038 | 0.21006 | 0.0097 | -2.3984
-17.5 | -0.4857 | 0.20354 | 0.0058 | -2.3863
-17 | -0.4679 | 0.19634 | 0.0017 | -2.3831
-16.5 | -0.452 | 0.18918 | -0.0026 | -2.3893
-16 | -0.4366 | 0.18216 | -0.0067 | -2.3968
-15.5 | -0.4204 | 0.17471 | -0.0098 | -2.4063
-14.5 | -0.368 | 0.15996 | -0.0228 | -2.3006
-14 | -0.3553 | 0.15399 | -0.0249 | -2.3073
-13.5 | -0.3409 | 0.1475 | -0.0279 | -2.3112
-13 | -0.3287 | 0.13995 | -0.0317 | -2.3487
-12.5 | -0.3178 | 0.13271 | -0.0357 | -2.3947
-12 | -0.3066 | 0.12534 | -0.0394 | -2.4461
-11.5 | -0.2941 | 0.11775 | -0.042 | -2.4977
-11 | -0.2789 | 0.11185 | -0.0447 | -2.4935
-10.5 | -0.2651 | 0.10586 | -0.0476 | -2.5043
-10 | -0.253 | 0.09948 | -0.0507 | -2.5432
-9.5 | -0.243 | 0.09278 | -0.054 | -2.6191
-9 | -0.2404 | 0.08428 | -0.0593 | -2.8524
-8.5 | -0.2345 | 0.07708 | -0.0631 | -3.0423
-7.5 | -0.2528 | 0.0576 | -0.0778 | -4.3889
-7 | -0.2417 | 0.0495 | -0.0832 | -4.8828
-6.5 | -0.2168 | 0.04265 | -0.0866 | -5.0832
-6 | -0.1838 | 0.03598 | -0.0887 | -5.1084
-5.5 | -0.1551 | 0.01971 | -0.0883 | -7.8691
-5 | -0.1057 | 0.01546 | -0.088 | -6.837
-4.5 | -0.0524 | 0.01267 | -0.0879 | -4.1358
-4 | 0.0021 | 0.01102 | -0.0878 | 0.19056
-3.5 | 0.0582 | 0.01022 | -0.088 | 5.6947
-3 | 0.1151 | 0.00963 | -0.0882 | 11.9522
-2.5 | 0.1715 | 0.00896 | -0.0884 | 19.1406
-2 | 0.229 | 0.00856 | -0.0888 | 26.7523
-1.5 | 0.2867 | 0.00824 | -0.0893 | 34.7937
-0.5 | 0.3989 | 0.00667 | -0.0905 | 59.8051
0 | 0.4558 | 0.00636 | -0.0909 | 71.6667
0.5 | 0.5071 | 0.00587 | -0.09 | 86.3884
1 | 0.5555 | 0.00566 | -0.0877 | 98.1449
1.5 | 0.6267 | 0.0057 | -0.0912 | 109.9474
2 | 0.6836 | 0.00585 | -0.0917 | 116.8547
2.5 | 0.741 | 0.00599 | -0.0922 | 123.7062
3 | 0.7985 | 0.00609 | -0.0927 | 131.1166
3.5 | 0.8555 | 0.00628 | -0.0932 | 136.2261
4 | 0.9128 | 0.00635 | -0.0937 | 143.748
4.5 | 0.9694 | 0.00648 | -0.0941 | 149.5988
5 | 1.0257 | 0.00658 | -0.0944 | 155.8815
5.5 | 1.0814 | 0.00677 | -0.0947 | 159.7341
6 | 1.1361 | 0.00704 | -0.0948 | 161.3778
6.5 | 1.1877 | 0.00758 | -0.0945 | 156.6887
7 | 1.2205 | 0.00962 | -0.0917 | 126.8711
7.5 | 1.245 | 0.01192 | -0.0877 | 104.4463
8 | 1.2672 | 0.01384 | -0.0833 | 91.5607
8.5 | 1.2802 | 0.01548 | -0.0771 | 82.7003
9 | 1.2962 | 0.01723 | -0.0723 | 75.2293
9.5 | 1.3158 | 0.01918 | -0.0686 | 68.6027
10 | 1.3341 | 0.02147 | -0.0653 | 62.1379
10.5 | 1.3577 | 0.02358 | -0.063 | 57.5785
11 | 1.3733 | 0.02642 | -0.0602 | 51.9796
11.5 | 1.3968 | 0.02874 | -0.0583 | 48.6013
12 | 1.4124 | 0.0318 | -0.0561 | 44.4151
12.5 | 1.4269 | 0.03509 | -0.0541 | 40.664
13 | 1.4461 | 0.03806 | -0.0526 | 37.9953
13.5 | 1.4534 | 0.04236 | -0.0509 | 34.3107
14 | 1.4722 | 0.04573 | -0.0499 | 32.1933
14.5 | 1.4856 | 0.04978 | -0.0491 | 29.8433
15 | 1.4915 | 0.05486 | -0.0484 | 27.1874
15.5 | 1.5004 | 0.05979 | -0.0481 | 25.0945
16 | 1.5108 | 0.06474 | -0.0481 | 23.3364
16.5 | 1.502 | 0.07242 | -0.0487 | 20.7401
17 | 1.5039 | 0.07899 | -0.0496 | 19.0391
17.5 | 1.5049 | 0.08596 | -0.051 | 17.507
18 | 1.4987 | 0.09428 | -0.0531 | 15.8963
18.5 | 1.4934 | 0.10279 | -0.0558 | 14.5287
19 | 1.4832 | 0.11239 | -0.0594 | 13.1969
19.5 | 1.4702 | 0.12287 | -0.0639 | 11.9655
20 | 1.454 | 0.13425 | -0.0695 | 10.8305

## 45. Re 1M Mach 0.25 (1)
BIGFOIL.COM POLAR EXPORT
GA 37-612
GA 37-612 |  |  |  | Cl Max: | 1.473 | at alpha= | 10 | deg
JavaFoil+Calcfoil stall+Eppler ext transition |  |  |  | L/D Max: | 158.737 | at alpha= | 5 | deg
Re: | 1000000 |  |  | Cd Min: | 0.00599 | at alpha= | 1.5 | deg
Mach: | 0.25 |  |  | Cl=0 at alpha= | -4.0745 | deg
|  |  |  | @ Cl=0.1, Cd= | 0.017678
|  |  |  | @ Cl=0.4, Cd= | 0.0076
|  |  |  | @ Cl=0.6, Cd= | 0.0065129
alpha (deg) | Cl | Cd | Cm | Cl/Cd
-14 | -0.057 | 0.10612 | -0.031 | -0.54
-13.5 | -0.054 | 0.09983 | -0.031 | -0.545
-13 | -0.12 | 0.09533 | -0.031 | -1.261
-12.5 | -0.167 | 0.09134 | -0.031 | -1.825
-12 | -0.202 | 0.08556 | -0.031 | -2.36
-11.5 | -0.231 | 0.08147 | -0.03 | -2.835
-11 | -0.255 | 0.0781 | -0.03 | -3.261
-10.5 | -0.273 | 0.07262 | -0.03 | -3.76
-10 | -0.286 | 0.06865 | -0.03 | -4.162
-9.5 | -0.292 | 0.06405 | -0.03 | -4.565
-9 | -0.293 | 0.0606 | -0.03 | -4.829
-8.5 | -0.286 | 0.05741 | -0.03 | -4.99
-8 | -0.274 | 0.05325 | -0.03 | -5.14
-7.5 | -0.255 | 0.04975 | -0.03 | -5.123
-7 | -0.23 | 0.04761 | -0.03 | -4.834
-6.5 | -0.2 | 0.04453 | -0.029 | -4.492
-6 | -0.165 | 0.0424 | -0.029 | -3.898
-5.5 | -0.127 | 0.03946 | -0.03 | -3.207
-5 | -0.084 | 0.03798 | -0.031 | -2.225
-4.5 | -0.04 | 0.03571 | -0.034 | -1.114
-4 | 0.007 | 0.03403 | -0.035 | 0.208
-3.5 | 0.056 | 0.03224 | -0.041 | 1.725
-3 | 0.13 | 0.00775 | -0.085 | 16.709
-2.5 | 0.191 | 0.00791 | -0.085 | 24.196
-2 | 0.254 | 0.00774 | -0.086 | 32.802
-1.5 | 0.316 | 0.00768 | -0.087 | 41.179
-1 | 0.379 | 0.0076 | -0.088 | 49.801
-0.5 | 0.442 | 0.0076 | -0.089 | 58.103
0 | 0.508 | 0.00643 | -0.089 | 78.97
0.5 | 0.57 | 0.00645 | -0.09 | 88.308
1 | 0.632 | 0.00658 | -0.091 | 96.17
1.5 | 0.695 | 0.00599 | -0.092 | 116.04
2 | 0.757 | 0.00619 | -0.093 | 122.296
2.5 | 0.82 | 0.00636 | -0.094 | 128.913
3 | 0.882 | 0.00654 | -0.094 | 134.791
3.5 | 0.944 | 0.00673 | -0.095 | 140.249
4 | 1.007 | 0.00689 | -0.096 | 146.156
4.5 | 1.063 | 0.0068 | -0.097 | 156.374
5 | 1.122 | 0.00707 | -0.098 | 158.737
5.5 | 1.179 | 0.00766 | -0.099 | 154.014
6 | 1.236 | 0.00796 | -0.099 | 155.26
6.5 | 1.29 | 0.00827 | -0.1 | 155.941
7 | 1.301 | 0.01723 | -0.098 | 75.531
7.5 | 1.344 | 0.01835 | -0.098 | 73.232
8 | 1.383 | 0.0195 | -0.099 | 70.913
8.5 | 1.418 | 0.0205 | -0.1 | 69.17
9 | 1.447 | 0.02181 | -0.1 | 66.36
9.5 | 1.468 | 0.02324 | -0.101 | 63.194
10 | 1.473 | 0.02488 | -0.101 | 59.195
10.5 | 1.466 | 0.02675 | -0.102 | 54.793
11 | 1.446 | 0.02866 | -0.102 | 50.453
11.5 | 1.195 | 0.08705 | -0.04 | 13.727
12 | 1.367 | 0.03345 | -0.103 | 40.849
12.5 | 1.29 | 0.03997 | -0.101 | 32.274
13 | 1.063 | 0.09603 | -0.057 | 11.07
13.5 | 0.993 | 0.10268 | -0.053 | 9.666
14 | 0.915 | 0.11325 | -0.05 | 8.076
14.5 | 0.83 | 0.12565 | -0.046 | 6.604
15 | 0.739 | 0.13831 | -0.044 | 5.345

## 46. Re 1M Mach 0.25 (2)
BIGFOIL.COM POLAR EXPORT
GA 37-612
GA 37-612 |  |  |  | Cl Max: | 1.4592 | at alpha= | 15.5 | deg
XFOIL ncrit=9 |  |  |  | L/D Max: | 161.014 | at alpha= | 6 | deg
Re: | 1000000 |  |  | Cd Min: | 0.23189 | at alpha= | -19.5 | deg
Mach: | 0.25 |  |  | Cl=0 at alpha= | -4.0202 | deg
|  |  |  | @ Cl=0.1, Cd= | 0.010181
|  |  |  | @ Cl=0.4, Cd= | 0.0070865
|  |  |  | @ Cl=0.6, Cd= | 0.0057958
alpha (deg) | Cl | Cd | Cm | Cl/Cd
-19.5 | -0.5654 | 0.23189 | 0.0229 | -2.4382
-19 | -0.5464 | 0.22594 | 0.0189 | -2.4183
-18.5 | -0.5272 | 0.21961 | 0.0147 | -2.4006
-18 | -0.5082 | 0.21307 | 0.0105 | -2.3851
-17.5 | -0.4891 | 0.20632 | 0.0064 | -2.3706
-17 | -0.4703 | 0.199 | 0.0021 | -2.3633
-16.5 | -0.453 | 0.19181 | -0.0024 | -2.3617
-16 | -0.4362 | 0.18474 | -0.0066 | -2.3612
-15.5 | -0.4185 | 0.1773 | -0.0098 | -2.3604
-15 | -0.3835 | 0.16887 | -0.019 | -2.271
-14.5 | -0.3696 | 0.16309 | -0.0211 | -2.2662
-14 | -0.3537 | 0.15663 | -0.0242 | -2.2582
-13.5 | -0.3377 | 0.14988 | -0.0275 | -2.2531
-13 | -0.3246 | 0.14223 | -0.0318 | -2.2822
-12.5 | -0.312 | 0.13502 | -0.0358 | -2.3108
-12 | -0.2993 | 0.1277 | -0.0396 | -2.3438
-11.5 | -0.2836 | 0.12044 | -0.042 | -2.3547
-11 | -0.2677 | 0.11436 | -0.0449 | -2.3409
-10.5 | -0.253 | 0.10816 | -0.048 | -2.3391
-10 | -0.2401 | 0.10168 | -0.0512 | -2.3613
-9.5 | -0.2315 | 0.09416 | -0.0556 | -2.4586
-9 | -0.224 | 0.08663 | -0.06 | -2.5857
-8.5 | -0.2156 | 0.07962 | -0.0636 | -2.7079
-8 | -0.217 | 0.07176 | -0.0672 | -3.024
-7.5 | -0.2147 | 0.06564 | -0.0702 | -3.2709
-7 | -0.2132 | 0.05829 | -0.0772 | -3.6576
-6.5 | -0.1985 | 0.04955 | -0.085 | -4.0061
-6 | -0.1732 | 0.04137 | -0.0897 | -4.1866
-5.5 | -0.135 | 0.03194 | -0.0918 | -4.2267
-4.5 | -0.0522 | 0.01514 | -0.0915 | -3.4478
-4 | 0.0022 | 0.01202 | -0.0912 | 0.18303
-3.5 | 0.0602 | 0.01074 | -0.0912 | 5.6052
-3 | 0.1186 | 0.00992 | -0.0912 | 11.9556
-2.5 | 0.177 | 0.00915 | -0.0913 | 19.3443
-2 | 0.2366 | 0.00869 | -0.0917 | 27.2267
-1.5 | 0.2959 | 0.00838 | -0.092 | 35.3103
-1 | 0.3557 | 0.00811 | -0.0924 | 43.8594
-0.5 | 0.4124 | 0.0068 | -0.0933 | 60.6471
0 | 0.471 | 0.00655 | -0.0937 | 71.9084
0.5 | 0.5254 | 0.006 | -0.0931 | 87.5667
1 | 0.5723 | 0.00577 | -0.09 | 99.1854
1.5 | 0.6473 | 0.00584 | -0.0939 | 110.839
2 | 0.7063 | 0.00599 | -0.0943 | 117.9132
2.5 | 0.7658 | 0.0061 | -0.0949 | 125.541
3 | 0.825 | 0.00627 | -0.0954 | 131.5789
3.5 | 0.8845 | 0.0064 | -0.0959 | 138.2031
4 | 0.9437 | 0.00654 | -0.0963 | 144.2966
4.5 | 1.0028 | 0.00664 | -0.0966 | 151.0241
5 | 1.0609 | 0.00678 | -0.0967 | 156.4749
5.5 | 1.119 | 0.00697 | -0.0969 | 160.5452
6 | 1.1754 | 0.0073 | -0.0967 | 161.0137
6.5 | 1.2256 | 0.0081 | -0.0957 | 151.3086
7 | 1.2477 | 0.01078 | -0.0909 | 115.7421
7.5 | 1.2634 | 0.01316 | -0.0851 | 96.003
8 | 1.2678 | 0.01519 | -0.0774 | 83.4628
8.5 | 1.277 | 0.01753 | -0.0718 | 72.8465
9 | 1.2944 | 0.01993 | -0.0679 | 64.9473
9.5 | 1.3144 | 0.02242 | -0.0647 | 58.6262
10 | 1.3327 | 0.02519 | -0.0616 | 52.9059
10.5 | 1.3524 | 0.028 | -0.0591 | 48.3
11 | 1.3675 | 0.03131 | -0.0564 | 43.6761
11.5 | 1.3875 | 0.03433 | -0.0543 | 40.4165
12 | 1.3968 | 0.03841 | -0.052 | 36.3655
12.5 | 1.415 | 0.04198 | -0.0504 | 33.7065
13 | 1.4238 | 0.04659 | -0.0488 | 30.5602
13.5 | 1.4396 | 0.05075 | -0.0478 | 28.3665
14 | 1.4488 | 0.0558 | -0.0469 | 25.9642
14.5 | 1.4489 | 0.06214 | -0.0464 | 23.3167
15 | 1.4584 | 0.06767 | -0.0463 | 21.5516
15.5 | 1.4592 | 0.07453 | -0.0468 | 19.5787
16 | 1.4535 | 0.08263 | -0.0481 | 17.5905
16.5 | 1.4429 | 0.09183 | -0.0501 | 15.7127
17 | 1.4323 | 0.10152 | -0.053 | 14.1086
17.5 | 1.4171 | 0.1124 | -0.057 | 12.6077
18 | 1.3976 | 0.12458 | -0.0624 | 11.2185
18.5 | 1.3768 | 0.13757 | -0.0691 | 10.008
19 | 1.3532 | 0.15178 | -0.0774 | 8.9155
19.5 | 1.3282 | 0.16697 | -0.0869 | 7.9547
20 | 1.302 | 0.18325 | -0.0977 | 7.105

## 47. Re 1M Mach 0.50 (1)
BIGFOIL.COM POLAR EXPORT
GA 37-612
GA 37-612 |  |  |  | Cl Max: | 1.413 | at alpha= | 7.5 | deg
JavaFoil+Calcfoil stall+Eppler ext transition |  |  |  | L/D Max: | 153.855 | at alpha= | 5.5 | deg
Re: | 1000000 |  |  | Cd Min: | 0.00684 | at alpha= | 2 | deg
Mach: | 0.5 |  |  | Cl=0 at alpha= | -4.0778 | deg
|  |  |  | @ Cl=0.1, Cd= | 0.03287
|  |  |  | @ Cl=0.4, Cd= | 0.0079926
|  |  |  | @ Cl=0.6, Cd= | 0.0068971
alpha (deg) | Cl | Cd | Cm | Cl/Cd
-20 | -0.861 | 0.19541 | -0.038 | -4.409
-19.5 | -0.837 | 0.19323 | -0.04 | -4.332
-19 | -0.809 | 0.1834 | -0.038 | -4.41
-18.5 | -0.781 | 0.1801 | -0.037 | -4.338
-18 | -0.754 | 0.17227 | -0.037 | -4.379
-17.5 | -0.728 | 0.16848 | -0.037 | -4.321
-17 | -0.701 | 0.16353 | -0.037 | -4.289
-16.5 | -0.675 | 0.15728 | -0.037 | -4.292
-16 | -0.649 | 0.15078 | -0.037 | -4.301
-15.5 | -0.622 | 0.14742 | -0.037 | -4.219
-15 | -0.595 | 0.14128 | -0.038 | -4.213
-14.5 | -0.569 | 0.13619 | -0.038 | -4.175
-14 | -0.542 | 0.13309 | -0.038 | -4.072
-13.5 | -0.515 | 0.12912 | -0.039 | -3.991
-13 | -0.488 | 0.11734 | -0.037 | -4.155
-12.5 | -0.46 | 0.11122 | -0.035 | -4.137
-12 | -0.433 | 0.10785 | -0.036 | -4.017
-11.5 | -0.406 | 0.1051 | -0.036 | -3.866
-11 | -0.379 | 0.10321 | -0.036 | -3.675
-10.5 | -0.352 | 0.10017 | -0.037 | -3.517
-10 | -0.325 | 0.09401 | -0.037 | -3.458
-9.5 | -0.298 | 0.0945 | -0.037 | -3.153
-9 | -0.271 | 0.08932 | -0.038 | -3.031
-8.5 | -0.243 | 0.0695 | -0.036 | -3.499
-8 | -0.216 | 0.06038 | -0.037 | -3.576
-7.5 | -0.189 | 0.05375 | -0.038 | -3.509
-7 | -0.161 | 0.04824 | -0.039 | -3.344
-6.5 | -0.134 | 0.0505 | -0.037 | -2.646
-6 | -0.106 | 0.04458 | -0.036 | -2.381
-5.5 | -0.079 | 0.04298 | -0.036 | -1.829
-5 | -0.051 | 0.03953 | -0.036 | -1.292
-4.5 | -0.038 | 0.0385 | -0.034 | -0.986
-4 | 0.007 | 0.03624 | -0.033 | 0.203
-3.5 | 0.06 | 0.03391 | -0.035 | 1.76
-3 | 0.115 | 0.03248 | -0.037 | 3.538
-2.5 | 0.172 | 0.03073 | -0.046 | 5.6
-2 | 0.282 | 0.00811 | -0.096 | 34.831
-1.5 | 0.353 | 0.0081 | -0.097 | 43.56
-1 | 0.423 | 0.00794 | -0.098 | 53.273
-0.5 | 0.494 | 0.00795 | -0.099 | 62.058
0 | 0.567 | 0.00685 | -0.1 | 82.86
0.5 | 0.637 | 0.00695 | -0.101 | 91.674
1 | 0.707 | 0.00712 | -0.102 | 99.31
1.5 | 0.777 | 0.00727 | -0.103 | 106.798
2 | 0.847 | 0.00684 | -0.104 | 123.801
2.5 | 0.916 | 0.00706 | -0.105 | 129.713
3 | 0.986 | 0.00733 | -0.106 | 134.546
3.5 | 1.056 | 0.00758 | -0.107 | 139.289
4 | 1.125 | 0.00785 | -0.108 | 143.404
4.5 | 1.185 | 0.00814 | -0.108 | 145.611
5 | 1.249 | 0.00816 | -0.109 | 153.017
5.5 | 1.309 | 0.00851 | -0.11 | 153.855
6 | 1.366 | 0.00897 | -0.111 | 152.202
6.5 | 1.359 | 0.0205 | -0.107 | 66.28
7 | 1.393 | 0.02262 | -0.108 | 61.591
7.5 | 1.413 | 0.02452 | -0.108 | 57.636
8 | 1.409 | 0.0266 | -0.109 | 52.969
8.5 | 1.358 | 0.02935 | -0.109 | 46.267
9 | 0.949 | 0.06533 | -0.042 | 14.529
9.5 | 0.751 | 0.06817 | -0.047 | 11.021
10 | 0.778 | 0.08514 | -0.047 | 9.142
10.5 | 0.806 | 0.09957 | -0.049 | 8.097
11 | 0.833 | 0.10266 | -0.05 | 8.119
11.5 | 0.862 | 0.10938 | -0.053 | 7.878
12 | 0.889 | 0.11072 | -0.054 | 8.03
12.5 | 0.916 | 0.11917 | -0.055 | 7.69

## 48. Re 1M Mach 0.50 (2)
BIGFOIL.COM POLAR EXPORT
GA 37-612
GA 37-612 |  |  |  | Cl Max: | 1.3456 | at alpha= | 12 | deg
XFOIL ncrit=9 |  |  |  | L/D Max: | 159.109 | at alpha= | 5.5 | deg
Re: | 1000000 |  |  | Cd Min: | 0.2586 | at alpha= | -20 | deg
Mach: | 0.5 |  |  | Cl=0 at alpha= | -4.1831 | deg
|  |  |  | @ Cl=0.1, Cd= | 0.015119
|  |  |  | @ Cl=0.4, Cd= | 0.0087352
|  |  |  | @ Cl=0.6, Cd= | 0.0068622
alpha (deg) | Cl | Cd | Cm | Cl/Cd
-20 | -0.6286 | 0.2586 | 0.0342 | -2.4308
-19.5 | -0.6053 | 0.25108 | 0.0292 | -2.4108
-19 | -0.5819 | 0.24362 | 0.0241 | -2.3886
-18.5 | -0.5581 | 0.2359 | 0.019 | -2.3658
-18 | -0.5342 | 0.22798 | 0.014 | -2.3432
-17.5 | -0.5101 | 0.21991 | 0.0087 | -2.3196
-17 | -0.4873 | 0.21202 | 0.0034 | -2.2984
-16.5 | -0.4551 | 0.20318 | -0.005 | -2.2399
-15.5 | -0.4148 | 0.1887 | -0.0113 | -2.1982
-15 | -0.393 | 0.18153 | -0.0154 | -2.1649
-14.5 | -0.3713 | 0.17427 | -0.0195 | -2.1306
-14 | -0.3496 | 0.1668 | -0.0238 | -2.0959
-13.5 | -0.3296 | 0.15905 | -0.0286 | -2.0723
-13 | -0.3118 | 0.15146 | -0.0334 | -2.0586
-12.5 | -0.2932 | 0.14398 | -0.0378 | -2.0364
-12 | -0.2704 | 0.13645 | -0.0404 | -1.9817
-11.5 | -0.2504 | 0.12969 | -0.044 | -1.9308
-11 | -0.2313 | 0.12281 | -0.0477 | -1.8834
-10.5 | -0.2131 | 0.11583 | -0.0515 | -1.8398
-10 | -0.2 | 0.10835 | -0.0566 | -1.8459
-9.5 | -0.1857 | 0.10117 | -0.0609 | -1.8355
-9 | -0.168 | 0.09425 | -0.0632 | -1.7825
-8.5 | -0.1499 | 0.08837 | -0.066 | -1.6963
-8 | -0.1349 | 0.08215 | -0.0693 | -1.6421
-7.5 | -0.1213 | 0.0758 | -0.0728 | -1.6003
-7 | -0.1132 | 0.06852 | -0.0779 | -1.6521
-6.5 | -0.1074 | 0.06121 | -0.0829 | -1.7546
-6 | -0.1036 | 0.05334 | -0.0906 | -1.9423
-5.5 | -0.0856 | 0.04477 | -0.0983 | -1.912
-5 | -0.0669 | 0.03734 | -0.1025 | -1.7916
-4.5 | -0.0289 | 0.03086 | -0.1052 | -0.93649
-4 | 0.0167 | 0.02276 | -0.1064 | 0.73374
-3.5 | 0.0736 | 0.0169 | -0.1062 | 4.355
-3 | 0.1366 | 0.01265 | -0.1053 | 10.7984
-2.5 | 0.2031 | 0.01071 | -0.1046 | 18.9636
-2 | 0.2702 | 0.00961 | -0.1044 | 28.1165
-1.5 | 0.3383 | 0.00905 | -0.1044 | 37.3812
-1 | 0.4069 | 0.0087 | -0.1047 | 46.7701
-0.5 | 0.475 | 0.00822 | -0.1052 | 57.7859
0 | 0.5399 | 0.00719 | -0.106 | 75.0904
0.5 | 0.6059 | 0.00683 | -0.1062 | 88.7116
1 | 0.6588 | 0.00642 | -0.1028 | 102.6168
1.5 | 0.7302 | 0.00646 | -0.1036 | 113.0341
2 | 0.8077 | 0.00664 | -0.1061 | 121.6416
2.5 | 0.8763 | 0.00682 | -0.1066 | 128.4897
3 | 0.945 | 0.00705 | -0.1069 | 134.0426
3.5 | 1.014 | 0.00725 | -0.1072 | 139.8621
4 | 1.0833 | 0.00746 | -0.1073 | 145.2145
4.5 | 1.1521 | 0.00762 | -0.107 | 151.1942
5 | 1.2195 | 0.00775 | -0.1062 | 157.3548
5.5 | 1.2856 | 0.00808 | -0.105 | 159.1089
6 | 1.3419 | 0.00888 | -0.1022 | 151.1149
6.5 | 1.3326 | 0.01194 | -0.0909 | 111.608
7 | 1.2983 | 0.01638 | -0.0795 | 79.2613
7.5 | 1.2753 | 0.02182 | -0.0722 | 58.4464
8 | 1.2683 | 0.02677 | -0.0669 | 47.3777
8.5 | 1.2755 | 0.0311 | -0.0628 | 41.0129
9 | 1.2891 | 0.03525 | -0.0594 | 36.5702
9.5 | 1.3047 | 0.03959 | -0.0563 | 32.9553
10 | 1.3125 | 0.04483 | -0.0535 | 29.2773
10.5 | 1.3284 | 0.04974 | -0.0512 | 26.7069
11 | 1.3335 | 0.05585 | -0.0493 | 23.8765
11.5 | 1.3447 | 0.06179 | -0.0477 | 21.7624
12 | 1.3456 | 0.06904 | -0.0467 | 19.4902
12.5 | 1.3418 | 0.07722 | -0.046 | 17.3763
13 | 1.3299 | 0.08705 | -0.0471 | 15.2774
13.5 | 1.3111 | 0.09863 | -0.0506 | 13.2931
14 | 1.284 | 0.11224 | -0.0565 | 11.4398
14.5 | 1.2541 | 0.12738 | -0.0646 | 9.8453
15 | 1.2254 | 0.14355 | -0.0747 | 8.5364
15.5 | 1.2 | 0.1604 | -0.0858 | 7.4813
16 | 1.177 | 0.17796 | -0.0975 | 6.6138
16.5 | 1.1601 | 0.19535 | -0.1086 | 5.9386
17 | 1.1573 | 0.21011 | -0.1179 | 5.5081

## 49. Re 2M Mach 0.00 (1)
BIGFOIL.COM POLAR EXPORT
GA 37-612
GA 37-612 |  |  |  | Cl Max: | 1.502 | at alpha= | 11 | deg
JavaFoil+Calcfoil stall+Eppler ext transition |  |  |  | L/D Max: | 187.463 | at alpha= | 6.5 | deg
Re: | 2000000 |  |  | Cd Min: | 0.00538 | at alpha= | 2.5 | deg
Mach: | 0 |  |  | Cl=0 at alpha= | -4.0789 | deg
|  |  |  | @ Cl=0.1, Cd= | 0.0068793
|  |  |  | @ Cl=0.4, Cd= | 0.00658
|  |  |  | @ Cl=0.6, Cd= | 0.005708
alpha (deg) | Cl | Cd | Cm | Cl/Cd
-17 | -0.327 | 0.12886 | -0.03 | -2.535
-16.5 | -0.337 | 0.12309 | -0.03 | -2.739
-16 | -0.347 | 0.11851 | -0.03 | -2.931
-15.5 | -0.357 | 0.11228 | -0.03 | -3.18
-15 | -0.366 | 0.10716 | -0.03 | -3.418
-14.5 | -0.375 | 0.10132 | -0.03 | -3.699
-14 | -0.382 | 0.09723 | -0.031 | -3.932
-13.5 | -0.389 | 0.0926 | -0.031 | -4.197
-13 | -0.393 | 0.08705 | -0.031 | -4.52
-12.5 | -0.397 | 0.08365 | -0.031 | -4.741
-12 | -0.398 | 0.07968 | -0.031 | -4.99
-11.5 | -0.396 | 0.07354 | -0.032 | -5.391
-11 | -0.392 | 0.06994 | -0.033 | -5.612
-10.5 | -0.385 | 0.06567 | -0.032 | -5.869
-10 | -0.375 | 0.06199 | -0.033 | -6.051
-9.5 | -0.361 | 0.05973 | -0.032 | -6.048
-9 | -0.344 | 0.05581 | -0.033 | -6.168
-8.5 | -0.323 | 0.05283 | -0.033 | -6.118
-8 | -0.299 | 0.04993 | -0.033 | -5.984
-7.5 | -0.27 | 0.04726 | -0.031 | -5.719
-7 | -0.239 | 0.04436 | -0.032 | -5.382
-6.5 | -0.204 | 0.04227 | -0.032 | -4.827
-6 | -0.166 | 0.04014 | -0.035 | -4.147
-5.5 | -0.126 | 0.03719 | -0.037 | -3.396
-5 | -0.103 | 0.00734 | -0.079 | -14.043
-4.5 | -0.048 | 0.0071 | -0.079 | -6.786
-4 | 0.009 | 0.00718 | -0.08 | 1.188
-3.5 | 0.067 | 0.00698 | -0.081 | 9.558
-3 | 0.126 | 0.0068 | -0.082 | 18.505
-2.5 | 0.186 | 0.00687 | -0.083 | 27.022
-2 | 0.246 | 0.00672 | -0.083 | 36.632
-1.5 | 0.306 | 0.00664 | -0.084 | 46.172
-1 | 0.367 | 0.00658 | -0.085 | 55.722
-0.5 | 0.428 | 0.00658 | -0.086 | 65.023
0 | 0.491 | 0.00552 | -0.087 | 89.012
0.5 | 0.552 | 0.00562 | -0.087 | 98.21
1 | 0.612 | 0.00573 | -0.088 | 106.935
1.5 | 0.673 | 0.00581 | -0.089 | 115.724
2 | 0.733 | 0.00591 | -0.09 | 123.987
2.5 | 0.794 | 0.00538 | -0.091 | 147.592
3 | 0.854 | 0.00548 | -0.092 | 155.853
3.5 | 0.914 | 0.00566 | -0.092 | 161.491
4 | 0.975 | 0.00582 | -0.093 | 167.588
4.5 | 1.03 | 0.00571 | -0.094 | 180.254
5 | 1.087 | 0.00586 | -0.095 | 185.35
5.5 | 1.143 | 0.00621 | -0.095 | 184.087
6 | 1.199 | 0.00649 | -0.096 | 184.817
6.5 | 1.253 | 0.00668 | -0.097 | 187.463
7 | 1.304 | 0.01341 | -0.098 | 97.259
7.5 | 1.325 | 0.01471 | -0.097 | 90.101
8 | 1.367 | 0.01561 | -0.097 | 87.545
8.5 | 1.405 | 0.01634 | -0.098 | 86.033
9 | 1.44 | 0.01726 | -0.098 | 83.427
9.5 | 1.469 | 0.01834 | -0.099 | 80.093
10 | 1.488 | 0.01941 | -0.099 | 76.64
10.5 | 1.499 | 0.02074 | -0.1 | 72.255
11 | 1.502 | 0.0221 | -0.1 | 67.969
11.5 | 1.499 | 0.02361 | -0.101 | 63.472
12 | 1.488 | 0.02509 | -0.101 | 59.333
12.5 | 1.471 | 0.02678 | -0.102 | 54.909
13 | 1.445 | 0.0293 | -0.102 | 49.302
13.5 | 1.414 | 0.0312 | -0.102 | 45.336
14 | 1.378 | 0.03369 | -0.102 | 40.9
14.5 | 1.336 | 0.03657 | -0.103 | 36.522
15 | 1.287 | 0.04052 | -0.102 | 31.76
15.5 | 1.231 | 0.04651 | -0.102 | 26.464
16 | 1.163 | 0.05759 | -0.099 | 20.193

## 50. Re 2M Mach 0.00 (2)
BIGFOIL.COM POLAR EXPORT
GA 37-612
GA 37-612 |  |  |  | Cl Max: | 1.6394 | at alpha= | 18 | deg
XFOIL ncrit=9 |  |  |  | L/D Max: | 192.022 | at alpha= | 5 | deg
Re: | 2000000 |  |  | Cd Min: | 0.21177 | at alpha= | -20 | deg
Mach: | 0 |  |  | Cl=0 at alpha= | -3.9947 | deg
|  |  |  | @ Cl=0.1, Cd= | 0.007673
|  |  |  | @ Cl=0.4, Cd= | 0.0062199
|  |  |  | @ Cl=0.6, Cd= | 0.0046776
alpha (deg) | Cl | Cd | Cm | Cl/Cd
-20 | -0.4586 | 0.21177 | 0.0335 | -2.1656
-19.5 | -0.4432 | 0.20635 | 0.0293 | -2.1478
-19 | -0.4278 | 0.2008 | 0.025 | -2.1305
-18.5 | -0.4125 | 0.19516 | 0.0208 | -2.1137
-18 | -0.3972 | 0.18918 | 0.0167 | -2.0996
-17.5 | -0.3827 | 0.18313 | 0.0124 | -2.0898
-17 | -0.3683 | 0.17725 | 0.0081 | -2.0779
-16.5 | -0.3547 | 0.17139 | 0.0039 | -2.0695
-15.5 | -0.4088 | 0.17119 | -0.0144 | -2.388
-15 | -0.393 | 0.16483 | -0.0177 | -2.3843
-14.5 | -0.3763 | 0.15884 | -0.0211 | -2.3691
-14 | -0.3598 | 0.15251 | -0.0245 | -2.3592
-13.5 | -0.344 | 0.14593 | -0.028 | -2.3573
-13 | -0.3293 | 0.13856 | -0.0316 | -2.3766
-12.5 | -0.3165 | 0.13109 | -0.0355 | -2.4144
-12 | -0.304 | 0.12368 | -0.0391 | -2.458
-11.5 | -0.2933 | 0.11611 | -0.0427 | -2.5261
-11 | -0.2895 | 0.10707 | -0.0467 | -2.7038
-10.5 | -0.2752 | 0.10135 | -0.0495 | -2.7153
-10 | -0.2623 | 0.09549 | -0.0525 | -2.7469
-9.5 | -0.2514 | 0.08929 | -0.0557 | -2.8155
-9 | -0.2427 | 0.08295 | -0.0589 | -2.9259
-8.5 | -0.2389 | 0.07573 | -0.0625 | -3.1546
-7.5 | -0.3803 | 0.01632 | -0.0858 | -23.3027
-7 | -0.3278 | 0.01519 | -0.086 | -21.58
-6.5 | -0.2753 | 0.01353 | -0.086 | -20.3474
-6 | -0.2221 | 0.01203 | -0.086 | -18.4622
-5.5 | -0.1677 | 0.0107 | -0.0861 | -15.6729
-5 | -0.1126 | 0.00976 | -0.0862 | -11.5369
-4.5 | -0.0563 | 0.00909 | -0.0865 | -6.1936
-4 | -0.0006 | 0.00822 | -0.0867 | -0.072993
-3.5 | 0.0565 | 0.0079 | -0.0871 | 7.1519
-3 | 0.114 | 0.0076 | -0.0875 | 15
-2.5 | 0.1713 | 0.00726 | -0.0879 | 23.595
-2 | 0.2288 | 0.00706 | -0.0884 | 32.4079
-1.5 | 0.2867 | 0.00688 | -0.0889 | 41.6715
-1 | 0.3444 | 0.00672 | -0.0894 | 51.25
-0.5 | 0.4011 | 0.00621 | -0.0901 | 64.5894
0 | 0.4574 | 0.00545 | -0.0909 | 83.9266
0.5 | 0.515 | 0.00531 | -0.0914 | 96.9868
1 | 0.5697 | 0.0048 | -0.0916 | 118.6875
1.5 | 0.6217 | 0.00459 | -0.0907 | 135.4466
2 | 0.6749 | 0.00456 | -0.0901 | 148.0044
2.5 | 0.7407 | 0.00463 | -0.0924 | 159.9784
3 | 0.7987 | 0.00468 | -0.0931 | 170.6624
3.5 | 0.8557 | 0.00483 | -0.0937 | 177.1636
4 | 0.913 | 0.00493 | -0.0943 | 185.1927
4.5 | 0.9694 | 0.00511 | -0.0948 | 189.7065
5 | 1.0254 | 0.00534 | -0.0952 | 192.0225
5.5 | 1.0794 | 0.00574 | -0.0954 | 188.0488
6 | 1.1268 | 0.00679 | -0.0947 | 165.9499
6.5 | 1.1658 | 0.00849 | -0.0929 | 137.3145
7 | 1.2035 | 0.01004 | -0.0908 | 119.8705
7.5 | 1.2414 | 0.01133 | -0.0887 | 109.5675
8 | 1.2792 | 0.01242 | -0.0864 | 102.9952
8.5 | 1.3156 | 0.01339 | -0.084 | 98.2524
9 | 1.344 | 0.01432 | -0.08 | 93.8547
9.5 | 1.364 | 0.01554 | -0.0751 | 87.7735
10 | 1.3905 | 0.0168 | -0.0719 | 82.7679
10.5 | 1.4128 | 0.01851 | -0.0686 | 76.3263
11 | 1.4391 | 0.02016 | -0.0662 | 71.3839
11.5 | 1.463 | 0.0221 | -0.0638 | 66.1991
12 | 1.4821 | 0.02451 | -0.0612 | 60.4692
12.5 | 1.507 | 0.02659 | -0.0595 | 56.6754
13 | 1.5262 | 0.02919 | -0.0574 | 52.285
13.5 | 1.5442 | 0.03197 | -0.0556 | 48.3015
14 | 1.5611 | 0.03495 | -0.0539 | 44.6667
14.5 | 1.5745 | 0.03842 | -0.0523 | 40.9813
15 | 1.5913 | 0.04173 | -0.0512 | 38.1332
15.5 | 1.602 | 0.04579 | -0.0501 | 34.9858
16 | 1.6105 | 0.05027 | -0.0493 | 32.037
16.5 | 1.6224 | 0.05457 | -0.0488 | 29.7306
17 | 1.6307 | 0.05943 | -0.0487 | 27.439
17.5 | 1.637 | 0.06471 | -0.0488 | 25.2975
18 | 1.6394 | 0.07072 | -0.0493 | 23.1816
18.5 | 1.637 | 0.0776 | -0.0503 | 21.0954
19 | 1.6244 | 0.08635 | -0.0521 | 18.8118
19.5 | 1.6121 | 0.09545 | -0.0547 | 16.8895
20 | 1.6067 | 0.10373 | -0.0574 | 15.4893

## 51. Re 2M Mach 0.10 (1)
BIGFOIL.COM POLAR EXPORT
GA 37-612
GA 37-612 |  |  |  | Cl Max: | 1.498 | at alpha= | 11 | deg
JavaFoil+Calcfoil stall+Eppler ext transition |  |  |  | L/D Max: | 187.248 | at alpha= | 6.5 | deg
Re: | 2000000 |  |  | Cd Min: | 0.00539 | at alpha= | 2.5 | deg
Mach: | 0.1 |  |  | Cl=0 at alpha= | -4.0789 | deg
|  |  |  | @ Cl=0.1, Cd= | 0.0068393
|  |  |  | @ Cl=0.4, Cd= | 0.0065597
|  |  |  | @ Cl=0.6, Cd= | 0.005715
alpha (deg) | Cl | Cd | Cm | Cl/Cd
-16.5 | -0.296 | 0.12457 | -0.03 | -2.379
-16 | -0.309 | 0.11851 | -0.03 | -2.603
-15.5 | -0.32 | 0.11327 | -0.03 | -2.829
-15 | -0.332 | 0.10708 | -0.031 | -3.1
-14.5 | -0.343 | 0.10214 | -0.031 | -3.356
-14 | -0.353 | 0.09708 | -0.031 | -3.634
-13.5 | -0.362 | 0.09236 | -0.031 | -3.917
-13 | -0.369 | 0.0882 | -0.031 | -4.186
-12.5 | -0.375 | 0.08501 | -0.031 | -4.411
-12 | -0.379 | 0.07993 | -0.031 | -4.738
-11.5 | -0.38 | 0.07429 | -0.032 | -5.119
-11 | -0.379 | 0.07032 | -0.032 | -5.385
-10.5 | -0.374 | 0.06615 | -0.033 | -5.656
-10 | -0.366 | 0.06233 | -0.033 | -5.874
-9.5 | -0.354 | 0.0595 | -0.032 | -5.955
-9 | -0.339 | 0.05587 | -0.033 | -6.069
-8.5 | -0.32 | 0.05304 | -0.033 | -6.025
-8 | -0.296 | 0.04998 | -0.032 | -5.925
-7.5 | -0.269 | 0.04727 | -0.032 | -5.688
-7 | -0.238 | 0.04446 | -0.032 | -5.353
-6.5 | -0.204 | 0.04253 | -0.034 | -4.794
-6 | -0.166 | 0.0404 | -0.033 | -4.119
-5.5 | -0.126 | 0.03739 | -0.037 | -3.381
-5 | -0.103 | 0.00731 | -0.079 | -14.137
-4.5 | -0.048 | 0.0071 | -0.08 | -6.808
-4 | 0.009 | 0.00717 | -0.081 | 1.195
-3.5 | 0.067 | 0.00694 | -0.081 | 9.644
-3 | 0.126 | 0.00676 | -0.082 | 18.699
-2.5 | 0.187 | 0.00688 | -0.083 | 27.14
-2 | 0.247 | 0.00671 | -0.084 | 36.836
-1.5 | 0.308 | 0.00663 | -0.085 | 46.445
-1 | 0.369 | 0.00658 | -0.085 | 56.055
-0.5 | 0.43 | 0.00654 | -0.086 | 65.721
0 | 0.494 | 0.00558 | -0.087 | 88.517
0.5 | 0.555 | 0.00564 | -0.088 | 98.264
1 | 0.615 | 0.00574 | -0.089 | 107.296
1.5 | 0.676 | 0.00584 | -0.09 | 115.727
2 | 0.737 | 0.00593 | -0.09 | 124.315
2.5 | 0.798 | 0.00539 | -0.091 | 147.941
3 | 0.858 | 0.00553 | -0.092 | 155.263
3.5 | 0.919 | 0.00565 | -0.093 | 162.512
4 | 0.98 | 0.00583 | -0.094 | 167.885
4.5 | 1.035 | 0.00573 | -0.094 | 180.682
5 | 1.092 | 0.0059 | -0.095 | 185.077
5.5 | 1.149 | 0.00624 | -0.096 | 184.009
6 | 1.204 | 0.00652 | -0.097 | 184.656
6.5 | 1.258 | 0.00672 | -0.098 | 187.248
7 | 1.31 | 0.01354 | -0.098 | 96.711
7.5 | 1.33 | 0.0149 | -0.097 | 89.24
8 | 1.371 | 0.01582 | -0.098 | 86.634
8.5 | 1.409 | 0.01654 | -0.098 | 85.181
9 | 1.444 | 0.0175 | -0.099 | 82.497
9.5 | 1.471 | 0.0186 | -0.099 | 79.113
10 | 1.488 | 0.01975 | -0.1 | 75.32
10.5 | 1.497 | 0.02106 | -0.1 | 71.062
11 | 1.498 | 0.02248 | -0.101 | 66.64
11.5 | 1.491 | 0.02402 | -0.101 | 62.072
12 | 1.477 | 0.02556 | -0.102 | 57.789
12.5 | 1.454 | 0.02752 | -0.102 | 52.851
13 | 1.424 | 0.02972 | -0.102 | 47.908
13.5 | 1.388 | 0.03203 | -0.103 | 43.32
14 | 1.345 | 0.03479 | -0.103 | 38.662
14.5 | 1.296 | 0.038 | -0.103 | 34.1
15 | 1.241 | 0.04209 | -0.103 | 29.49
15.5 | 1.069 | 0.09621 | -0.08 | 11.116
16 | 1.003 | 0.11373 | -0.071 | 8.819

## 52. Re 2M Mach 0.10 (2)
BIGFOIL.COM POLAR EXPORT
GA 37-612
GA 37-612 |  |  |  | Cl Max: | 1.6275 | at alpha= | 17.5 | deg
XFOIL ncrit=9 |  |  |  | L/D Max: | 192.519 | at alpha= | 5 | deg
Re: | 2000000 |  |  | Cd Min: | 0.23295 | at alpha= | -20 | deg
Mach: | 0.1 |  |  | Cl=0 at alpha= | -3.9939 | deg
|  |  |  | @ Cl=0.1, Cd= | 0.0076982
|  |  |  | @ Cl=0.4, Cd= | 0.0062723
|  |  |  | @ Cl=0.6, Cd= | 0.0047175
alpha (deg) | Cl | Cd | Cm | Cl/Cd
-20 | -0.574 | 0.23295 | 0.0247 | -2.464
-19.5 | -0.5561 | 0.22725 | 0.0207 | -2.4471
-19 | -0.5378 | 0.22167 | 0.0167 | -2.4261
-18.5 | -0.5195 | 0.21562 | 0.0127 | -2.4093
-18 | -0.5014 | 0.20921 | 0.0088 | -2.3966
-17.5 | -0.4832 | 0.20232 | 0.0049 | -2.3883
-16.5 | -0.4499 | 0.18801 | -0.0031 | -2.393
-16 | -0.4211 | 0.17948 | -0.011 | -2.3462
-15.5 | -0.4089 | 0.17173 | -0.0142 | -2.3811
-15 | -0.3928 | 0.16535 | -0.0176 | -2.3756
-14 | -0.3592 | 0.153 | -0.0244 | -2.3477
-13.5 | -0.3431 | 0.14638 | -0.028 | -2.3439
-13 | -0.3283 | 0.13897 | -0.0316 | -2.3624
-12.5 | -0.3152 | 0.13153 | -0.0355 | -2.3964
-12 | -0.3025 | 0.12414 | -0.0392 | -2.4368
-11.5 | -0.2913 | 0.11659 | -0.0428 | -2.4985
-11 | -0.2872 | 0.10758 | -0.0467 | -2.6696
-10.5 | -0.2726 | 0.10184 | -0.0496 | -2.6767
-10 | -0.2594 | 0.096 | -0.0525 | -2.7021
-9.5 | -0.248 | 0.08983 | -0.0557 | -2.7608
-9 | -0.2389 | 0.08348 | -0.0589 | -2.8618
-8.5 | -0.236 | 0.07568 | -0.063 | -3.1184
-8 | -0.2373 | 0.06803 | -0.067 | -3.4882
-7.5 | -0.3805 | 0.01749 | -0.0868 | -21.7553
-7 | -0.3282 | 0.01622 | -0.0869 | -20.2343
-6.5 | -0.2761 | 0.01433 | -0.0869 | -19.2673
-6 | -0.2231 | 0.01252 | -0.0869 | -17.8195
-5.5 | -0.1687 | 0.01099 | -0.0869 | -15.3503
-4.5 | -0.0569 | 0.00918 | -0.0871 | -6.1983
-4 | -0.0007 | 0.00828 | -0.0873 | -0.084541
-3.5 | 0.0567 | 0.00793 | -0.0877 | 7.1501
-3 | 0.1146 | 0.00762 | -0.0881 | 15.0394
-2.5 | 0.1723 | 0.00728 | -0.0885 | 23.6676
-2 | 0.2302 | 0.00707 | -0.0889 | 32.5601
-1.5 | 0.2884 | 0.00689 | -0.0894 | 41.8578
-1 | 0.3465 | 0.00674 | -0.0899 | 51.4095
-0.5 | 0.4037 | 0.00624 | -0.0906 | 64.6955
0 | 0.4603 | 0.00546 | -0.0914 | 84.304
0.5 | 0.5181 | 0.00532 | -0.0919 | 97.3872
1 | 0.5732 | 0.00484 | -0.0921 | 118.4298
1.5 | 0.6257 | 0.0046 | -0.0912 | 136.0217
2 | 0.6792 | 0.00458 | -0.0906 | 148.2969
2.5 | 0.745 | 0.00464 | -0.0929 | 160.5603
3 | 0.8037 | 0.0047 | -0.0936 | 171
3.5 | 0.8611 | 0.00484 | -0.0942 | 177.9132
4 | 0.9187 | 0.00495 | -0.0948 | 185.596
4.5 | 0.9756 | 0.00513 | -0.0952 | 190.1754
5 | 1.0319 | 0.00536 | -0.0957 | 192.5187
5.5 | 1.0864 | 0.00577 | -0.0958 | 188.2842
6 | 1.1332 | 0.0069 | -0.095 | 164.2319
6.5 | 1.172 | 0.00862 | -0.093 | 135.9629
7 | 1.2093 | 0.01018 | -0.0908 | 118.7917
8 | 1.2836 | 0.0126 | -0.086 | 101.873
8.5 | 1.3193 | 0.01357 | -0.0833 | 97.2218
9 | 1.3432 | 0.01456 | -0.0785 | 92.2527
9.5 | 1.3638 | 0.01591 | -0.0739 | 85.7197
10 | 1.3904 | 0.01727 | -0.0708 | 80.5096
10.5 | 1.4123 | 0.01913 | -0.0675 | 73.8265
11 | 1.4394 | 0.02083 | -0.0652 | 69.1023
11.5 | 1.4625 | 0.02292 | -0.0627 | 63.8089
12 | 1.4825 | 0.02536 | -0.0603 | 58.4582
12.5 | 1.5063 | 0.0276 | -0.0584 | 54.5761
13 | 1.5232 | 0.03047 | -0.0563 | 49.9902
13.5 | 1.5429 | 0.03322 | -0.0545 | 46.4449
14 | 1.5561 | 0.03665 | -0.0527 | 42.4584
14.5 | 1.573 | 0.03995 | -0.0514 | 39.3742
15 | 1.5877 | 0.04359 | -0.0502 | 36.4235
15.5 | 1.5939 | 0.04829 | -0.049 | 33.0068
16 | 1.6062 | 0.05254 | -0.0484 | 30.571
16.5 | 1.6168 | 0.05714 | -0.0481 | 28.2954
17 | 1.624 | 0.0623 | -0.048 | 26.0674
17.5 | 1.6275 | 0.06815 | -0.0483 | 23.8811
18 | 1.6266 | 0.07481 | -0.0491 | 21.7431
18.5 | 1.6187 | 0.08281 | -0.0505 | 19.5472
19 | 1.6013 | 0.09262 | -0.053 | 17.2889
19.5 | 1.5932 | 0.1014 | -0.0558 | 15.712
20 | 1.583 | 0.11079 | -0.0593 | 14.2883

## 53. Re 2M Mach 0.25 (1)
BIGFOIL.COM POLAR EXPORT
GA 37-612
GA 37-612 |  |  |  | Cl Max: | 1.482 | at alpha= | 10 | deg
JavaFoil+Calcfoil stall+Eppler ext transition |  |  |  | L/D Max: | 184.748 | at alpha= | 6.5 | deg
Re: | 2000000 |  |  | Cd Min: | 0.00549 | at alpha= | 2.5 | deg
Mach: | 0.25 |  |  | Cl=0 at alpha= | -4.0776 | deg
|  |  |  | @ Cl=0.1, Cd= | 0.0069284
|  |  |  | @ Cl=0.4, Cd= | 0.0066433
|  |  |  | @ Cl=0.6, Cd= | 0.0057884
alpha (deg) | Cl | Cd | Cm | Cl/Cd
-14.5 | -0.06 | 0.10566 | -0.032 | -0.57
-14 | -0.057 | 0.09988 | -0.032 | -0.574
-13.5 | -0.055 | 0.09427 | -0.033 | -0.578
-13 | -0.12 | 0.08946 | -0.033 | -1.346
-12.5 | -0.167 | 0.08601 | -0.033 | -1.941
-12 | -0.202 | 0.0813 | -0.033 | -2.488
-11.5 | -0.231 | 0.07642 | -0.033 | -3.028
-11 | -0.255 | 0.07243 | -0.033 | -3.522
-10.5 | -0.273 | 0.06838 | -0.033 | -3.999
-10 | -0.286 | 0.06494 | -0.034 | -4.408
-9.5 | -0.293 | 0.06072 | -0.033 | -4.823
-9 | -0.293 | 0.05708 | -0.033 | -5.135
-8.5 | -0.287 | 0.05392 | -0.034 | -5.322
-8 | -0.274 | 0.05072 | -0.034 | -5.406
-7.5 | -0.255 | 0.04785 | -0.034 | -5.337
-7 | -0.231 | 0.04514 | -0.035 | -5.11
-6.5 | -0.2 | 0.04293 | -0.033 | -4.667
-6 | -0.166 | 0.04063 | -0.033 | -4.073
-5.5 | -0.127 | 0.03799 | -0.034 | -3.337
-5 | -0.085 | 0.03625 | -0.038 | -2.339
-4.5 | -0.049 | 0.00726 | -0.082 | -6.77
-4 | 0.009 | 0.00721 | -0.083 | 1.212
-3.5 | 0.069 | 0.00703 | -0.084 | 9.751
-3 | 0.13 | 0.00683 | -0.085 | 18.978
-2.5 | 0.191 | 0.00695 | -0.085 | 27.532
-2 | 0.254 | 0.00678 | -0.086 | 37.432
-1.5 | 0.316 | 0.00673 | -0.087 | 47.029
-1 | 0.379 | 0.00665 | -0.088 | 56.973
-0.5 | 0.442 | 0.00663 | -0.089 | 66.649
0 | 0.508 | 0.00561 | -0.09 | 90.421
0.5 | 0.57 | 0.00574 | -0.09 | 99.325
1 | 0.632 | 0.00584 | -0.091 | 108.286
1.5 | 0.695 | 0.00589 | -0.092 | 117.897
2 | 0.757 | 0.00604 | -0.093 | 125.298
2.5 | 0.82 | 0.00549 | -0.094 | 149.369
3 | 0.882 | 0.00564 | -0.095 | 156.37
3.5 | 0.944 | 0.00584 | -0.095 | 161.721
4 | 1.007 | 0.00601 | -0.096 | 167.54
4.5 | 1.063 | 0.00592 | -0.097 | 179.471
5 | 1.122 | 0.00607 | -0.098 | 184.654
5.5 | 1.179 | 0.00651 | -0.099 | 181.078
6 | 1.236 | 0.00675 | -0.099 | 182.971
6.5 | 1.29 | 0.00698 | -0.1 | 184.748
7 | 1.31 | 0.01493 | -0.099 | 87.788
7.5 | 1.353 | 0.01589 | -0.099 | 85.145
8 | 1.392 | 0.0169 | -0.1 | 82.38
8.5 | 1.427 | 0.01778 | -0.1 | 80.248
9 | 1.457 | 0.0189 | -0.101 | 77.097
9.5 | 1.478 | 0.02013 | -0.101 | 73.412
10 | 1.482 | 0.02158 | -0.102 | 68.689
10.5 | 1.475 | 0.02317 | -0.102 | 63.647
11 | 1.455 | 0.02483 | -0.103 | 58.599
11.5 | 1.195 | 0.07965 | -0.042 | 15.007
12 | 1.375 | 0.02912 | -0.104 | 47.218
12.5 | 1.313 | 0.03246 | -0.104 | 40.446
13 | 1.234 | 0.03676 | -0.103 | 33.582
13.5 | 1.144 | 0.04163 | -0.102 | 27.477
14 | 0.922 | 0.10278 | -0.062 | 8.973
14.5 | 0.832 | 0.11431 | -0.054 | 7.281
15 | 0.741 | 0.1258 | -0.05 | 5.889

## 54. Re 2M Mach 0.25 (2)
BIGFOIL.COM POLAR EXPORT
GA 37-612
GA 37-612 |  |  |  | Cl Max: | 1.5707 | at alpha= | 16.5 | deg
XFOIL ncrit=9 |  |  |  | L/D Max: | 193.496 | at alpha= | 5 | deg
Re: | 2000000 |  |  | Cd Min: | 0.23764 | at alpha= | -20 | deg
Mach: | 0.25 |  |  | Cl=0 at alpha= | -3.9899 | deg
|  |  |  | @ Cl=0.1, Cd= | 0.0078906
|  |  |  | @ Cl=0.4, Cd= | 0.0065302
|  |  |  | @ Cl=0.6, Cd= | 0.004899
alpha (deg) | Cl | Cd | Cm | Cl/Cd
-20 | -0.5814 | 0.23764 | 0.0263 | -2.4466
-19.5 | -0.5635 | 0.23085 | 0.0221 | -2.441
-19 | -0.5443 | 0.22509 | 0.0179 | -2.4181
-18.5 | -0.525 | 0.21885 | 0.0137 | -2.3989
-18 | -0.5059 | 0.21225 | 0.0096 | -2.3835
-16.5 | -0.4396 | 0.1893 | -0.0065 | -2.3222
-16 | -0.4242 | 0.18267 | -0.0097 | -2.3222
-15.5 | -0.4096 | 0.17463 | -0.0134 | -2.3455
-15 | -0.3921 | 0.16809 | -0.017 | -2.3327
-14.5 | -0.3739 | 0.16196 | -0.0206 | -2.3086
-14 | -0.3561 | 0.15552 | -0.0242 | -2.2897
-13.5 | -0.3389 | 0.14877 | -0.0279 | -2.278
-13 | -0.3231 | 0.14121 | -0.0317 | -2.2881
-12.5 | -0.3085 | 0.13381 | -0.0357 | -2.3055
-12 | -0.2946 | 0.12646 | -0.0394 | -2.3296
-11.5 | -0.2818 | 0.11902 | -0.0431 | -2.3677
-11 | -0.2692 | 0.11167 | -0.0467 | -2.4107
-10.5 | -0.2595 | 0.10442 | -0.0499 | -2.4852
-10 | -0.2445 | 0.09854 | -0.053 | -2.4812
-9.5 | -0.2315 | 0.09243 | -0.0561 | -2.5046
-9 | -0.2205 | 0.08599 | -0.0594 | -2.5643
-8.5 | -0.2143 | 0.07827 | -0.0636 | -2.738
-8 | -0.2101 | 0.07107 | -0.0673 | -2.9562
-7.5 | -0.212 | 0.06413 | -0.0708 | -3.3058
-7 | -0.2165 | 0.05425 | -0.0807 | -3.9908
-6 | -0.1877 | 0.03303 | -0.0916 | -5.6827
-5.5 | -0.1717 | 0.01396 | -0.0911 | -12.2994
-5 | -0.1168 | 0.01135 | -0.0908 | -10.2907
-4.5 | -0.0593 | 0.0099 | -0.0906 | -5.9899
-4 | -0.0012 | 0.00891 | -0.0906 | -0.13468
-3.5 | 0.058 | 0.00815 | -0.0907 | 7.1166
-3 | 0.1179 | 0.00778 | -0.091 | 15.1542
-2.5 | 0.1777 | 0.0074 | -0.0913 | 24.0135
-2 | 0.2379 | 0.00714 | -0.0917 | 33.3193
-1.5 | 0.2981 | 0.00696 | -0.0922 | 42.8305
-1 | 0.3579 | 0.00684 | -0.0927 | 52.3246
-0.5 | 0.4177 | 0.0064 | -0.0933 | 65.2656
0 | 0.4759 | 0.00554 | -0.0941 | 85.9025
0.5 | 0.5354 | 0.00544 | -0.0947 | 98.4191
1 | 0.5933 | 0.00493 | -0.095 | 120.3448
1.5 | 0.6474 | 0.00468 | -0.0941 | 138.3333
2 | 0.7029 | 0.0047 | -0.0935 | 149.5532
2.5 | 0.7681 | 0.00471 | -0.0951 | 163.0786
3 | 0.831 | 0.0048 | -0.0964 | 173.125
3.5 | 0.8909 | 0.00493 | -0.0969 | 180.7099
4 | 0.9504 | 0.00508 | -0.0974 | 187.0866
4.5 | 1.0099 | 0.00524 | -0.0979 | 192.729
5 | 1.0681 | 0.00552 | -0.0981 | 193.4964
5.5 | 1.1245 | 0.00596 | -0.0981 | 188.6745
6 | 1.1688 | 0.00743 | -0.0964 | 157.3082
6.5 | 1.2049 | 0.00931 | -0.0936 | 129.42
7 | 1.2388 | 0.01098 | -0.0903 | 112.8233
7.5 | 1.2717 | 0.01236 | -0.0867 | 102.8883
8 | 1.2983 | 0.01354 | -0.0818 | 95.8863
8.5 | 1.3181 | 0.01487 | -0.0763 | 88.6416
9 | 1.3425 | 0.01644 | -0.0723 | 81.6606
9.5 | 1.3662 | 0.01833 | -0.0688 | 74.5336
10 | 1.3914 | 0.02036 | -0.0658 | 68.3399
10.5 | 1.4148 | 0.02265 | -0.0629 | 62.4636
11 | 1.4391 | 0.025 | -0.0604 | 57.564
11.5 | 1.4569 | 0.02795 | -0.0576 | 52.1252
12 | 1.4809 | 0.03054 | -0.0555 | 48.4905
12.5 | 1.4962 | 0.03392 | -0.0531 | 44.1097
13 | 1.516 | 0.03711 | -0.0512 | 40.8515
13.5 | 1.5293 | 0.04107 | -0.0494 | 37.2364
14 | 1.5438 | 0.04513 | -0.048 | 34.2078
14.5 | 1.5561 | 0.0496 | -0.0468 | 31.373
15 | 1.5619 | 0.05495 | -0.0458 | 28.424
15.5 | 1.5663 | 0.06074 | -0.0453 | 25.787
16 | 1.5697 | 0.06696 | -0.0453 | 23.4424
16.5 | 1.5707 | 0.07376 | -0.0458 | 21.2947
17 | 1.5662 | 0.08164 | -0.047 | 19.1842
17.5 | 1.5562 | 0.09065 | -0.0492 | 17.1671
18 | 1.5403 | 0.10106 | -0.0524 | 15.2414
18.5 | 1.5179 | 0.11297 | -0.0571 | 13.4363
19 | 1.4897 | 0.12657 | -0.0635 | 11.7698
19.5 | 1.4598 | 0.14104 | -0.0713 | 10.3503
20 | 1.4265 | 0.15694 | -0.0809 | 9.0895

## 55. Re 2M Mach 0.50 (1)
BIGFOIL.COM POLAR EXPORT
GA 37-612
GA 37-612 |  |  |  | Cl Max: | 1.421 | at alpha= | 7.5 | deg
JavaFoil+Calcfoil stall+Eppler ext transition |  |  |  | L/D Max: | 182.791 | at alpha= | 5.5 | deg
Re: | 2000000 |  |  | Cd Min: | 0.00599 | at alpha= | 0 | deg
Mach: | 0.5 |  |  | Cl=0 at alpha= | -4.0778 | deg
|  |  |  | @ Cl=0.1, Cd= | 0.020212
|  |  |  | @ Cl=0.4, Cd= | 0.0069467
|  |  |  | @ Cl=0.6, Cd= | 0.0060513
alpha (deg) | Cl | Cd | Cm | Cl/Cd
-20 | -0.862 | 0.1779 | -0.039 | -4.847
-19.5 | -0.838 | 0.17224 | -0.04 | -4.867
-19 | -0.812 | 0.16557 | -0.04 | -4.901
-18.5 | -0.784 | 0.16022 | -0.039 | -4.891
-18 | -0.756 | 0.15691 | -0.039 | -4.819
-17.5 | -0.729 | 0.15141 | -0.038 | -4.816
-17 | -0.703 | 0.1469 | -0.038 | -4.783
-16.5 | -0.676 | 0.14164 | -0.038 | -4.772
-16 | -0.649 | 0.13522 | -0.038 | -4.802
-15.5 | -0.623 | 0.13067 | -0.038 | -4.764
-15 | -0.596 | 0.1257 | -0.038 | -4.74
-14.5 | -0.569 | 0.12174 | -0.038 | -4.673
-14 | -0.542 | 0.11906 | -0.039 | -4.556
-13.5 | -0.516 | 0.11472 | -0.039 | -4.496
-13 | -0.489 | 0.10614 | -0.039 | -4.603
-12.5 | -0.46 | 0.1012 | -0.036 | -4.55
-12 | -0.434 | 0.09695 | -0.037 | -4.472
-11.5 | -0.407 | 0.09258 | -0.037 | -4.392
-11 | -0.38 | 0.0914 | -0.038 | -4.153
-10.5 | -0.353 | 0.08838 | -0.038 | -3.989
-10 | -0.325 | 0.08399 | -0.038 | -3.874
-9.5 | -0.298 | 0.08221 | -0.039 | -3.627
-9 | -0.271 | 0.07885 | -0.039 | -3.436
-8.5 | -0.243 | 0.06466 | -0.038 | -3.764
-8 | -0.216 | 0.05561 | -0.039 | -3.886
-7.5 | -0.189 | 0.05029 | -0.04 | -3.754
-7 | -0.162 | 0.0454 | -0.042 | -3.558
-6.5 | -0.134 | 0.04432 | -0.04 | -3.02
-6 | -0.106 | 0.042 | -0.038 | -2.528
-5.5 | -0.079 | 0.04078 | -0.039 | -1.929
-5 | -0.051 | 0.0386 | -0.039 | -1.324
-4.5 | -0.038 | 0.03609 | -0.038 | -1.053
-4 | 0.007 | 0.03494 | -0.035 | 0.211
-3.5 | 0.06 | 0.03271 | -0.04 | 1.828
-3 | 0.142 | 0.00709 | -0.094 | 20.033
-2.5 | 0.212 | 0.00706 | -0.095 | 30.039
-2 | 0.282 | 0.00709 | -0.096 | 39.85
-1.5 | 0.353 | 0.00694 | -0.097 | 50.857
-1 | 0.423 | 0.00695 | -0.098 | 60.864
-0.5 | 0.494 | 0.007 | -0.099 | 70.485
0 | 0.567 | 0.00599 | -0.1 | 94.716
0.5 | 0.637 | 0.00612 | -0.101 | 104.042
1 | 0.707 | 0.00625 | -0.102 | 113.029
1.5 | 0.777 | 0.00639 | -0.103 | 121.652
2 | 0.847 | 0.00654 | -0.104 | 129.5
2.5 | 0.916 | 0.00668 | -0.105 | 137.151
3 | 0.986 | 0.00632 | -0.106 | 156.098
3.5 | 1.056 | 0.00653 | -0.107 | 161.562
4 | 1.125 | 0.00676 | -0.108 | 166.419
4.5 | 1.185 | 0.00699 | -0.109 | 169.602
5 | 1.249 | 0.00697 | -0.109 | 179.061
5.5 | 1.309 | 0.00716 | -0.11 | 182.791
6 | 1.366 | 0.00752 | -0.111 | 181.615
6.5 | 1.367 | 0.01784 | -0.108 | 76.631
7 | 1.401 | 0.01976 | -0.108 | 70.891
7.5 | 1.421 | 0.02142 | -0.109 | 66.35
8 | 1.417 | 0.02323 | -0.109 | 60.987
8.5 | 1.365 | 0.02573 | -0.11 | 53.059
9 | 0.951 | 0.0619 | -0.048 | 15.355
9.5 | 0.885 | 0.0297 | -0.11 | 29.787
10 | 0.779 | 0.07804 | -0.049 | 9.981
10.5 | 0.809 | 0.07533 | -0.057 | 10.734
11 | 0.835 | 0.09344 | -0.054 | 8.934
11.5 | 0.862 | 0.09806 | -0.055 | 8.793
12 | 0.89 | 0.10062 | -0.056 | 8.842
12.5 | 0.917 | 0.10741 | -0.057 | 8.539

## 56. Re 2M Mach 0.50 (2)
BIGFOIL.COM POLAR EXPORT
GA 37-612
GA 37-612 |  |  |  | Cl Max: | 1.4235 | at alpha= | 11.5 | deg
XFOIL ncrit=9 |  |  |  | L/D Max: | 198.467 | at alpha= | 4.5 | deg
Re: | 2000000 |  |  | Cd Min: | 0.2579 | at alpha= | -20 | deg
Mach: | 0.5 |  |  | Cl=0 at alpha= | -4.1008 | deg
|  |  |  | @ Cl=0.1, Cd= | 0.010303
|  |  |  | @ Cl=0.4, Cd= | 0.0071948
|  |  |  | @ Cl=0.6, Cd= | 0.0058582
alpha (deg) | Cl | Cd | Cm | Cl/Cd
-20 | -0.626 | 0.2579 | 0.0335 | -2.4273
-19.5 | -0.6031 | 0.24991 | 0.0284 | -2.4133
-19 | -0.5799 | 0.24274 | 0.0234 | -2.389
-18 | -0.524 | 0.22624 | 0.0106 | -2.3161
-17.5 | -0.5048 | 0.21896 | 0.0072 | -2.3054
-16.5 | -0.4606 | 0.20337 | -0.0021 | -2.2648
-16 | -0.4381 | 0.19563 | -0.0068 | -2.2394
-15.5 | -0.4169 | 0.18722 | -0.0114 | -2.2268
-15 | -0.3946 | 0.17988 | -0.0156 | -2.1937
-14.5 | -0.3721 | 0.17298 | -0.0199 | -2.1511
-14 | -0.3497 | 0.16581 | -0.0242 | -2.109
-13.5 | -0.3278 | 0.15805 | -0.0286 | -2.074
-13 | -0.3077 | 0.15021 | -0.0331 | -2.0485
-12.5 | -0.2882 | 0.14264 | -0.0375 | -2.0205
-12 | -0.2693 | 0.13499 | -0.0417 | -1.995
-11.5 | -0.2511 | 0.12748 | -0.0458 | -1.9697
-11 | -0.2342 | 0.11975 | -0.0496 | -1.9557
-10.5 | -0.2149 | 0.11334 | -0.053 | -1.8961
-10 | -0.1961 | 0.1069 | -0.0566 | -1.8344
-9.5 | -0.1787 | 0.10031 | -0.0601 | -1.7815
-9 | -0.1654 | 0.0926 | -0.0648 | -1.7862
-8.5 | -0.1506 | 0.08586 | -0.0684 | -1.754
-8 | -0.1372 | 0.07903 | -0.072 | -1.736
-7.5 | -0.1245 | 0.07249 | -0.0755 | -1.7175
-7 | -0.1219 | 0.06525 | -0.0792 | -1.8682
-6.5 | -0.1164 | 0.05907 | -0.0824 | -1.9705
-6 | -0.1147 | 0.05217 | -0.0888 | -2.1986
-5.5 | -0.1001 | 0.04259 | -0.0983 | -2.3503
-5 | -0.075 | 0.03382 | -0.1037 | -2.2176
-4.5 | -0.0384 | 0.02483 | -0.1063 | -1.5465
-4 | 0.0097 | 0.01691 | -0.1063 | 0.57363
-3.5 | 0.0679 | 0.01137 | -0.1057 | 5.9719
-3 | 0.1341 | 0.00917 | -0.1049 | 14.6238
-2.5 | 0.2024 | 0.00825 | -0.1045 | 24.5333
-2 | 0.2719 | 0.00763 | -0.1045 | 35.6356
-1.5 | 0.3416 | 0.00733 | -0.1047 | 46.603
-1 | 0.4107 | 0.00717 | -0.1051 | 57.2803
-0.5 | 0.4799 | 0.00699 | -0.1056 | 68.6552
0 | 0.5469 | 0.00603 | -0.1065 | 90.6965
0.5 | 0.6149 | 0.00581 | -0.1072 | 105.8348
1 | 0.6827 | 0.00556 | -0.1077 | 122.7878
1.5 | 0.7459 | 0.00514 | -0.107 | 145.1167
2 | 0.8106 | 0.00518 | -0.1065 | 156.4865
2.5 | 0.875 | 0.00523 | -0.1057 | 167.304
3 | 0.9551 | 0.00531 | -0.1084 | 179.8682
3.5 | 1.0248 | 0.0055 | -0.1087 | 186.3273
4 | 1.0952 | 0.00566 | -0.1089 | 193.4982
4.5 | 1.165 | 0.00587 | -0.1089 | 198.4668
5 | 1.233 | 0.00624 | -0.1083 | 197.5962
5.5 | 1.291 | 0.0072 | -0.1062 | 179.3056
6.5 | 1.2919 | 0.01268 | -0.0865 | 101.8849
7 | 1.2844 | 0.01641 | -0.0786 | 78.2693
7.5 | 1.29 | 0.0202 | -0.073 | 63.8614
8 | 1.3055 | 0.02368 | -0.0686 | 55.1309
8.5 | 1.326 | 0.02703 | -0.0647 | 49.0566
9 | 1.349 | 0.03037 | -0.0611 | 44.4188
9.5 | 1.365 | 0.03439 | -0.0575 | 39.6918
10 | 1.3877 | 0.03824 | -0.0545 | 36.2892
10.5 | 1.4035 | 0.04286 | -0.0515 | 32.7462
11 | 1.4192 | 0.04779 | -0.0489 | 29.6966
11.5 | 1.4235 | 0.05401 | -0.0466 | 26.3562
12 | 1.4213 | 0.06125 | -0.0449 | 23.2049
12.5 | 1.4124 | 0.06962 | -0.044 | 20.2873
13 | 1.3914 | 0.07988 | -0.0445 | 17.4186
13.5 | 1.3648 | 0.0918 | -0.0473 | 14.8671
14 | 1.334 | 0.10543 | -0.0526 | 12.6529
14.5 | 1.3041 | 0.12005 | -0.06 | 10.863
15 | 1.2766 | 0.1354 | -0.0692 | 9.4284
15.5 | 1.2531 | 0.15108 | -0.0793 | 8.2943
16 | 1.2342 | 0.16682 | -0.0898 | 7.3984
16.5 | 1.218 | 0.18254 | -0.1003 | 6.6725

## 57. Re 3M Mach 0.00 (1)
BIGFOIL.COM POLAR EXPORT
GA 37-612
GA 37-612 |  |  |  | Cl Max: | 1.509 | at alpha= | 11 | deg
JavaFoil+Calcfoil stall+Eppler ext transition |  |  |  | L/D Max: | 201.923 | at alpha= | 6 | deg
Re: | 3000000 |  |  | Cd Min: | 0.00519 | at alpha= | 0 | deg
Mach: | 0 |  |  | Cl=0 at alpha= | -4.0789 | deg
|  |  |  | @ Cl=0.1, Cd= | 0.0063752
|  |  |  | @ Cl=0.4, Cd= | 0.0062192
|  |  |  | @ Cl=0.6, Cd= | 0.00537
alpha (deg) | Cl | Cd | Cm | Cl/Cd
-17 | -0.327 | 0.12534 | -0.031 | -2.61
-16.5 | -0.338 | 0.12003 | -0.031 | -2.812
-16 | -0.348 | 0.11433 | -0.031 | -3.04
-15.5 | -0.357 | 0.10971 | -0.031 | -3.257
-15 | -0.367 | 0.10471 | -0.031 | -3.501
-14.5 | -0.375 | 0.09907 | -0.031 | -3.786
-14 | -0.383 | 0.09438 | -0.032 | -4.054
-13.5 | -0.389 | 0.08975 | -0.032 | -4.334
-13 | -0.394 | 0.08577 | -0.032 | -4.592
-12.5 | -0.397 | 0.08155 | -0.032 | -4.867
-12 | -0.398 | 0.07709 | -0.033 | -5.163
-11.5 | -0.397 | 0.07188 | -0.033 | -5.521
-11 | -0.393 | 0.06831 | -0.033 | -5.75
-10.5 | -0.386 | 0.06412 | -0.034 | -6.017
-10 | -0.376 | 0.06027 | -0.035 | -6.235
-9.5 | -0.362 | 0.05775 | -0.034 | -6.266
-9 | -0.345 | 0.05421 | -0.035 | -6.359
-8.5 | -0.324 | 0.05136 | -0.035 | -6.306
-8 | -0.299 | 0.04857 | -0.036 | -6.163
-7.5 | -0.271 | 0.04628 | -0.036 | -5.857
-7 | -0.239 | 0.04311 | -0.037 | -5.555
-6.5 | -0.205 | 0.04001 | -0.041 | -5.133
-6 | -0.205 | 0.00705 | -0.077 | -29.136
-5.5 | -0.156 | 0.0067 | -0.078 | -23.214
-5 | -0.103 | 0.00686 | -0.079 | -15.017
-4.5 | -0.048 | 0.00669 | -0.08 | -7.208
-4 | 0.009 | 0.00672 | -0.08 | 1.27
-3.5 | 0.067 | 0.00642 | -0.081 | 10.391
-3 | 0.126 | 0.00634 | -0.082 | 19.842
-2.5 | 0.186 | 0.00632 | -0.083 | 29.405
-2 | 0.246 | 0.00626 | -0.083 | 39.31
-1.5 | 0.307 | 0.00628 | -0.084 | 48.801
-1 | 0.367 | 0.00623 | -0.085 | 58.896
-0.5 | 0.428 | 0.00621 | -0.086 | 68.85
0 | 0.491 | 0.00519 | -0.087 | 94.68
0.5 | 0.552 | 0.00533 | -0.087 | 103.536
1 | 0.612 | 0.00538 | -0.088 | 113.729
1.5 | 0.673 | 0.00547 | -0.089 | 122.978
2 | 0.733 | 0.00557 | -0.09 | 131.64
2.5 | 0.794 | 0.00566 | -0.091 | 140.146
3 | 0.854 | 0.00577 | -0.092 | 148.112
3.5 | 0.914 | 0.00531 | -0.092 | 172.125
4 | 0.975 | 0.00542 | -0.093 | 179.747
4.5 | 1.03 | 0.00535 | -0.094 | 192.312
5 | 1.087 | 0.00554 | -0.095 | 196.123
5.5 | 1.143 | 0.00582 | -0.096 | 196.608
6 | 1.199 | 0.00594 | -0.096 | 201.923
6.5 | 1.253 | 0.00682 | -0.097 | 183.702
7 | 1.304 | 0.01246 | -0.098 | 104.664
7.5 | 1.353 | 0.01337 | -0.099 | 101.193
8 | 1.399 | 0.01407 | -0.1 | 99.401
8.5 | 1.412 | 0.01503 | -0.098 | 93.932
9 | 1.447 | 0.01586 | -0.099 | 91.213
9.5 | 1.476 | 0.01684 | -0.099 | 87.654
10 | 1.494 | 0.01782 | -0.1 | 83.844
10.5 | 1.505 | 0.01901 | -0.1 | 79.168
11 | 1.509 | 0.02026 | -0.101 | 74.471
11.5 | 1.505 | 0.02164 | -0.101 | 69.555
12 | 1.494 | 0.02301 | -0.102 | 64.945
12.5 | 1.476 | 0.02456 | -0.102 | 60.115
13 | 1.451 | 0.02671 | -0.102 | 54.321
13.5 | 1.42 | 0.0286 | -0.103 | 49.643
14 | 1.383 | 0.0309 | -0.103 | 44.769
14.5 | 1.342 | 0.03338 | -0.103 | 40.198
15 | 1.295 | 0.0366 | -0.103 | 35.382
15.5 | 1.246 | 0.03981 | -0.103 | 31.298
16 | 1.183 | 0.0477 | -0.102 | 24.81

## 58. Re 3M Mach 0.00 (2)
BIGFOIL.COM POLAR EXPORT
GA 37-612
GA 37-612 |  |  |  | Cl Max: | 1.6982 | at alpha= | 19.5 | deg
XFOIL ncrit=9 |  |  |  | L/D Max: | 207.217 | at alpha= | 4 | deg
Re: | 3000000 |  |  | Cd Min: | 0.16531 | at alpha= | -15 | deg
Mach: | 0 |  |  | Cl=0 at alpha= | -3.9922 | deg
|  |  |  | @ Cl=0.1, Cd= | 0.0068709
|  |  |  | @ Cl=0.4, Cd= | 0.0059324
|  |  |  | @ Cl=0.6, Cd= | 0.0045329
alpha (deg) | Cl | Cd | Cm | Cl/Cd
-15 | -0.3907 | 0.16531 | -0.0177 | -2.3634
-14 | -0.36 | 0.15087 | -0.0253 | -2.3862
-13.5 | -0.3453 | 0.1437 | -0.029 | -2.4029
-13 | -0.3379 | 0.13437 | -0.0331 | -2.5147
-12.5 | -0.3228 | 0.12805 | -0.0365 | -2.5209
-12 | -0.3082 | 0.12167 | -0.0398 | -2.5331
-10 | -0.6328 | 0.02192 | -0.0855 | -28.8686
-9.5 | -0.5908 | 0.01907 | -0.0852 | -30.9806
-9 | -0.5424 | 0.0174 | -0.0852 | -31.1724
-8.5 | -0.4929 | 0.01567 | -0.0851 | -31.455
-8 | -0.4408 | 0.0145 | -0.0851 | -30.4
-7.5 | -0.3879 | 0.01333 | -0.0852 | -29.0998
-7 | -0.3333 | 0.0126 | -0.0854 | -26.4524
-6.5 | -0.2799 | 0.01122 | -0.0855 | -24.9465
-6 | -0.2271 | 0.00951 | -0.0854 | -23.8801
-5.5 | -0.1716 | 0.00865 | -0.0856 | -19.8382
-5 | -0.1152 | 0.00812 | -0.0859 | -14.1872
-4.5 | -0.0582 | 0.00771 | -0.0863 | -7.5486
-4 | -0.0009 | 0.00742 | -0.0867 | -0.12129
-3.5 | 0.0564 | 0.00709 | -0.0871 | 7.9549
-3 | 0.1141 | 0.0068 | -0.0876 | 16.7794
-2.5 | 0.1719 | 0.00662 | -0.0881 | 25.9668
-2 | 0.2296 | 0.00644 | -0.0885 | 35.6522
-1.5 | 0.2876 | 0.00628 | -0.0891 | 45.7962
-1 | 0.3455 | 0.00615 | -0.0897 | 56.1789
-0.5 | 0.4031 | 0.00592 | -0.0902 | 68.0912
0 | 0.4597 | 0.00514 | -0.0911 | 89.4358
0.5 | 0.5173 | 0.0049 | -0.0917 | 105.5714
1 | 0.5749 | 0.0048 | -0.0923 | 119.7708
1.5 | 0.6294 | 0.00422 | -0.0924 | 149.1469
2 | 0.6853 | 0.00415 | -0.0925 | 165.1325
2.5 | 0.74 | 0.00418 | -0.0924 | 177.0335
3 | 0.7947 | 0.00417 | -0.0922 | 190.5755
3.5 | 0.8588 | 0.00426 | -0.0943 | 201.5962
4 | 0.9159 | 0.00442 | -0.0949 | 207.2172
4.5 | 0.9718 | 0.00469 | -0.0953 | 207.2068
5 | 1.027 | 0.00501 | -0.0957 | 204.99
6 | 1.1187 | 0.00747 | -0.0939 | 149.759
6.5 | 1.1619 | 0.00872 | -0.0926 | 133.2454
7 | 1.2046 | 0.00984 | -0.0911 | 122.4187
7.5 | 1.2472 | 0.01081 | -0.0896 | 115.3747
8 | 1.2901 | 0.01163 | -0.0882 | 110.9286
8.5 | 1.3316 | 0.0124 | -0.0865 | 107.3871
9 | 1.37 | 0.0132 | -0.0843 | 103.7879
9.5 | 1.3978 | 0.01402 | -0.0801 | 99.7004
10 | 1.4212 | 0.01506 | -0.0757 | 94.3692
10.5 | 1.4471 | 0.01628 | -0.0724 | 88.8882
11 | 1.4695 | 0.01793 | -0.069 | 81.9576
11.5 | 1.4969 | 0.01947 | -0.0667 | 76.8824
12 | 1.5214 | 0.02131 | -0.0643 | 71.3937
12.5 | 1.5421 | 0.02354 | -0.0618 | 65.5098
13 | 1.5653 | 0.02569 | -0.0598 | 60.9303
13.5 | 1.5825 | 0.02838 | -0.0576 | 55.7611
14 | 1.6003 | 0.03113 | -0.0558 | 51.407
14.5 | 1.6157 | 0.0342 | -0.054 | 47.2427
15 | 1.6313 | 0.03741 | -0.0525 | 43.606
15.5 | 1.6447 | 0.041 | -0.0512 | 40.1146
16 | 1.6553 | 0.04502 | -0.0501 | 36.7681
16.5 | 1.6633 | 0.0495 | -0.0492 | 33.602
17 | 1.6747 | 0.05378 | -0.0487 | 31.1398
17.5 | 1.685 | 0.05833 | -0.0486 | 28.8874
18 | 1.6907 | 0.0636 | -0.0487 | 26.5833
18.5 | 1.696 | 0.06913 | -0.0491 | 24.5335
19 | 1.6978 | 0.07531 | -0.05 | 22.5442
19.5 | 1.6982 | 0.0819 | -0.0512 | 20.735
20 | 1.6945 | 0.08931 | -0.0531 | 18.9732

## 59. Re 3M Mach 0.10 (1)
BIGFOIL.COM POLAR EXPORT
GA 37-612
GA 37-612 |  |  |  | Cl Max: | 1.504 | at alpha= | 11 | deg
JavaFoil+Calcfoil stall+Eppler ext transition |  |  |  | L/D Max: | 200.325 | at alpha= | 6 | deg
Re: | 3000000 |  |  | Cd Min: | 0.00524 | at alpha= | 0 | deg
Mach: | 0.1 |  |  | Cl=0 at alpha= | -4.0789 | deg
|  |  |  | @ Cl=0.1, Cd= | 0.0063793
|  |  |  | @ Cl=0.4, Cd= | 0.0061902
|  |  |  | @ Cl=0.6, Cd= | 0.0053975
alpha (deg) | Cl | Cd | Cm | Cl/Cd
-16.5 | -0.297 | 0.12055 | -0.031 | -2.462
-16 | -0.309 | 0.11489 | -0.031 | -2.687
-15.5 | -0.321 | 0.10971 | -0.031 | -2.924
-15 | -0.332 | 0.10517 | -0.031 | -3.158
-14.5 | -0.343 | 0.09994 | -0.032 | -3.433
-14 | -0.353 | 0.09452 | -0.032 | -3.736
-13.5 | -0.362 | 0.09042 | -0.032 | -4.004
-13 | -0.37 | 0.08548 | -0.032 | -4.324
-12.5 | -0.375 | 0.08186 | -0.032 | -4.585
-12 | -0.379 | 0.07708 | -0.033 | -4.918
-11.5 | -0.381 | 0.07194 | -0.033 | -5.291
-11 | -0.379 | 0.0689 | -0.033 | -5.502
-10.5 | -0.375 | 0.06458 | -0.034 | -5.801
-10 | -0.367 | 0.06065 | -0.035 | -6.046
-9.5 | -0.355 | 0.05805 | -0.034 | -6.114
-9 | -0.34 | 0.05457 | -0.035 | -6.222
-8.5 | -0.32 | 0.05163 | -0.035 | -6.2
-8 | -0.297 | 0.04864 | -0.035 | -6.102
-7.5 | -0.27 | 0.04634 | -0.036 | -5.817
-7 | -0.239 | 0.04321 | -0.037 | -5.526
-6.5 | -0.205 | 0.04025 | -0.04 | -5.093
-6 | -0.168 | 0.03785 | -0.042 | -4.427
-5.5 | -0.156 | 0.00681 | -0.078 | -22.902
-5 | -0.103 | 0.00686 | -0.079 | -15.067
-4.5 | -0.048 | 0.00668 | -0.08 | -7.239
-4 | 0.009 | 0.00656 | -0.081 | 1.307
-3.5 | 0.067 | 0.00648 | -0.081 | 10.337
-3 | 0.126 | 0.0063 | -0.082 | 20.072
-2.5 | 0.187 | 0.00641 | -0.083 | 29.126
-2 | 0.247 | 0.00624 | -0.084 | 39.601
-1.5 | 0.308 | 0.00636 | -0.085 | 48.391
-1 | 0.369 | 0.00618 | -0.085 | 59.694
-0.5 | 0.43 | 0.0062 | -0.086 | 69.356
0 | 0.494 | 0.00524 | -0.087 | 94.198
0.5 | 0.555 | 0.0053 | -0.088 | 104.738
1 | 0.615 | 0.00543 | -0.089 | 113.231
1.5 | 0.676 | 0.00549 | -0.09 | 123.215
2 | 0.737 | 0.00557 | -0.09 | 132.183
2.5 | 0.798 | 0.00568 | -0.091 | 140.31
3 | 0.858 | 0.00577 | -0.092 | 148.615
3.5 | 0.919 | 0.00532 | -0.093 | 172.711
4 | 0.98 | 0.00547 | -0.094 | 179.178
4.5 | 1.035 | 0.00536 | -0.094 | 192.888
5 | 1.092 | 0.00556 | -0.095 | 196.549
5.5 | 1.149 | 0.00586 | -0.096 | 196.177
6 | 1.204 | 0.00601 | -0.097 | 200.325
6.5 | 1.258 | 0.00689 | -0.098 | 182.697
7 | 1.31 | 0.01254 | -0.098 | 104.459
7.5 | 1.358 | 0.01351 | -0.099 | 100.544
8 | 1.404 | 0.01422 | -0.1 | 98.749
8.5 | 1.415 | 0.01521 | -0.099 | 93.026
9 | 1.45 | 0.01608 | -0.099 | 90.205
9.5 | 1.478 | 0.01708 | -0.1 | 86.537
10 | 1.494 | 0.01814 | -0.1 | 82.354
10.5 | 1.503 | 0.01931 | -0.101 | 77.846
11 | 1.504 | 0.0206 | -0.101 | 73.001
11.5 | 1.497 | 0.02203 | -0.102 | 67.961
12 | 1.482 | 0.02345 | -0.102 | 63.222
12.5 | 1.46 | 0.02524 | -0.102 | 57.85
13 | 1.43 | 0.02724 | -0.103 | 52.491
13.5 | 1.393 | 0.0294 | -0.103 | 47.381
14 | 1.35 | 0.03183 | -0.103 | 42.431
14.5 | 1.302 | 0.03459 | -0.103 | 37.657
15 | 1.25 | 0.03782 | -0.104 | 33.046
15.5 | 1.184 | 0.04506 | -0.102 | 26.275
16 | 1.11 | 0.05629 | -0.1 | 19.723

## 60. Re 3M Mach 0.10 (2)
BIGFOIL.COM POLAR EXPORT
GA 37-612
GA 37-612 |  |  |  | Cl Max: | 1.6856 | at alpha= | 18.5 | deg
XFOIL ncrit=9 |  |  |  | L/D Max: | 208.085 | at alpha= | 4.5 | deg
Re: | 3000000 |  |  | Cd Min: | 0.09531 | at alpha= | 20 | deg
Mach: | 0.1 |  |  | Cl=0 at alpha= | -3.9905 | deg
|  |  |  | @ Cl=0.1, Cd= | 0.0068962
|  |  |  | @ Cl=0.4, Cd= | 0.0059709
|  |  |  | @ Cl=0.6, Cd= | 0.0045922
alpha (deg) | Cl | Cd | Cm | Cl/Cd
-9 | -0.5367 | 0.02035 | -0.0866 | -26.3735
-8.5 | -0.4928 | 0.01716 | -0.0863 | -28.7179
-8 | -0.4423 | 0.01542 | -0.0863 | -28.6835
-7.5 | -0.3901 | 0.01391 | -0.0862 | -28.0446
-7 | -0.3355 | 0.01298 | -0.0863 | -25.8475
-6.5 | -0.2801 | 0.01219 | -0.0864 | -22.9779
-6 | -0.2287 | 0.00976 | -0.0862 | -23.4324
-5.5 | -0.173 | 0.00879 | -0.0863 | -19.6815
-4.5 | -0.0588 | 0.00776 | -0.0869 | -7.5773
-4 | -0.0011 | 0.00746 | -0.0873 | -0.14745
-3.5 | 0.0567 | 0.00715 | -0.0877 | 7.9301
-3 | 0.1147 | 0.00681 | -0.0881 | 16.8429
-2.5 | 0.1729 | 0.00664 | -0.0886 | 26.0392
-2 | 0.231 | 0.00645 | -0.0891 | 35.814
-1.5 | 0.2894 | 0.00628 | -0.0896 | 46.0828
-1 | 0.3477 | 0.00617 | -0.0902 | 56.3533
-0.5 | 0.4055 | 0.00595 | -0.0907 | 68.1513
0.5 | 0.5205 | 0.00491 | -0.0922 | 106.0081
1 | 0.5784 | 0.00482 | -0.0928 | 120
1.5 | 0.6334 | 0.00424 | -0.093 | 149.3868
2 | 0.6896 | 0.00417 | -0.093 | 165.3717
2.5 | 0.7447 | 0.00421 | -0.0929 | 176.8884
3 | 0.7996 | 0.00418 | -0.0927 | 191.2919
3.5 | 0.8643 | 0.00428 | -0.0948 | 201.9393
4 | 0.9217 | 0.00443 | -0.0954 | 208.0587
4.5 | 0.978 | 0.0047 | -0.0958 | 208.0851
5 | 1.0336 | 0.00503 | -0.0961 | 205.4871
5.5 | 1.0826 | 0.00603 | -0.0956 | 179.5357
6 | 1.1253 | 0.00754 | -0.0942 | 149.244
6.5 | 1.1682 | 0.00882 | -0.0927 | 132.449
7 | 1.2108 | 0.00995 | -0.0912 | 121.6884
7.5 | 1.2534 | 0.01092 | -0.0896 | 114.7802
8 | 1.2957 | 0.01177 | -0.0879 | 110.085
8.5 | 1.3368 | 0.01255 | -0.086 | 106.5179
9 | 1.3735 | 0.01337 | -0.0834 | 102.73
9.5 | 1.3964 | 0.01429 | -0.0783 | 97.7187
10 | 1.4213 | 0.01542 | -0.0743 | 92.1725
10.5 | 1.4473 | 0.01677 | -0.0711 | 86.3029
11 | 1.4698 | 0.01853 | -0.0678 | 79.32
11.5 | 1.4976 | 0.02014 | -0.0655 | 74.3595
12 | 1.5213 | 0.02214 | -0.0631 | 68.7127
12.5 | 1.5429 | 0.0244 | -0.0607 | 63.2336
13 | 1.5641 | 0.02679 | -0.0586 | 58.3837
13.5 | 1.5823 | 0.0295 | -0.0565 | 53.6373
14 | 1.5972 | 0.03259 | -0.0544 | 49.0089
14.5 | 1.6121 | 0.03585 | -0.0527 | 44.9679
15 | 1.6289 | 0.03911 | -0.0513 | 41.6492
15.5 | 1.6409 | 0.04295 | -0.05 | 38.2049
16 | 1.6489 | 0.04744 | -0.0489 | 34.7576
16.5 | 1.6592 | 0.05184 | -0.0482 | 32.0062
17 | 1.6695 | 0.05641 | -0.0478 | 29.5958
17.5 | 1.6778 | 0.06137 | -0.0478 | 27.3391
18 | 1.6824 | 0.067 | -0.048 | 25.1104
18.5 | 1.6856 | 0.07302 | -0.0487 | 23.0841
19 | 1.6847 | 0.07984 | -0.0498 | 21.101
19.5 | 1.6826 | 0.08706 | -0.0515 | 19.3269
20 | 1.6754 | 0.09531 | -0.0538 | 17.5784

## 61. Re 3M Mach 0.25 (1)
BIGFOIL.COM POLAR EXPORT
GA 37-612
GA 37-612 |  |  |  | Cl Max: | 1.488 | at alpha= | 10 | deg
JavaFoil+Calcfoil stall+Eppler ext transition |  |  |  | L/D Max: | 199.612 | at alpha= | 6 | deg
Re: | 3000000 |  |  | Cd Min: | 0.00532 | at alpha= | 0 | deg
Mach: | 0.25 |  |  | Cl=0 at alpha= | -4.0776 | deg
|  |  |  | @ Cl=0.1, Cd= | 0.0064434
|  |  |  | @ Cl=0.4, Cd= | 0.00625
|  |  |  | @ Cl=0.6, Cd= | 0.0054184
alpha (deg) | Cl | Cd | Cm | Cl/Cd
-14.5 | -0.06 | 0.10185 | -0.033 | -0.591
-14 | -0.057 | 0.09684 | -0.033 | -0.593
-13.5 | -0.055 | 0.09213 | -0.033 | -0.592
-13 | -0.12 | 0.08723 | -0.033 | -1.381
-12.5 | -0.167 | 0.08256 | -0.034 | -2.023
-12 | -0.202 | 0.07917 | -0.034 | -2.556
-11.5 | -0.232 | 0.07379 | -0.034 | -3.138
-11 | -0.255 | 0.07068 | -0.034 | -3.612
-10.5 | -0.274 | 0.06668 | -0.034 | -4.105
-10 | -0.287 | 0.06222 | -0.035 | -4.606
-9.5 | -0.293 | 0.05956 | -0.035 | -4.921
-9 | -0.293 | 0.05589 | -0.035 | -5.251
-8.5 | -0.287 | 0.0526 | -0.036 | -5.462
-8 | -0.275 | 0.04929 | -0.036 | -5.573
-7.5 | -0.256 | 0.04674 | -0.037 | -5.473
-7 | -0.231 | 0.04379 | -0.038 | -5.277
-6.5 | -0.201 | 0.04134 | -0.038 | -4.859
-6 | -0.166 | 0.04013 | -0.038 | -4.135
-5.5 | -0.128 | 0.03599 | -0.044 | -3.549
-5 | -0.105 | 0.00693 | -0.081 | -15.089
-4.5 | -0.049 | 0.00671 | -0.082 | -7.326
-4 | 0.009 | 0.00663 | -0.083 | 1.318
-3.5 | 0.069 | 0.00654 | -0.084 | 10.471
-3 | 0.13 | 0.00635 | -0.085 | 20.403
-2.5 | 0.191 | 0.00647 | -0.085 | 29.607
-2 | 0.254 | 0.0063 | -0.086 | 40.305
-1.5 | 0.316 | 0.00629 | -0.087 | 50.329
-1 | 0.379 | 0.00624 | -0.088 | 60.659
-0.5 | 0.442 | 0.00627 | -0.089 | 70.452
0 | 0.508 | 0.00532 | -0.09 | 95.395
0.5 | 0.57 | 0.00537 | -0.09 | 106.067
1 | 0.632 | 0.00547 | -0.091 | 115.701
1.5 | 0.695 | 0.00558 | -0.092 | 124.518
2 | 0.757 | 0.00568 | -0.093 | 133.381
2.5 | 0.82 | 0.00579 | -0.094 | 141.465
3 | 0.882 | 0.0059 | -0.095 | 149.527
3.5 | 0.944 | 0.00546 | -0.095 | 172.924
4 | 1.007 | 0.00558 | -0.096 | 180.273
4.5 | 1.063 | 0.00552 | -0.097 | 192.375
5 | 1.122 | 0.00571 | -0.098 | 196.482
5.5 | 1.179 | 0.00607 | -0.099 | 194.451
6 | 1.236 | 0.00619 | -0.099 | 199.612
6.5 | 1.29 | 0.00734 | -0.1 | 175.706
7 | 1.341 | 0.01349 | -0.101 | 99.427
7.5 | 1.359 | 0.01463 | -0.1 | 92.887
8 | 1.398 | 0.01554 | -0.1 | 89.985
8.5 | 1.433 | 0.01636 | -0.101 | 87.609
9 | 1.463 | 0.01739 | -0.101 | 84.142
9.5 | 1.484 | 0.01851 | -0.102 | 80.173
10 | 1.488 | 0.01984 | -0.102 | 74.991
10.5 | 1.48 | 0.02128 | -0.103 | 69.587
11 | 1.461 | 0.02283 | -0.103 | 63.976
11.5 | 1.197 | 0.0766 | -0.045 | 15.623
12 | 1.381 | 0.02671 | -0.104 | 51.688
12.5 | 1.319 | 0.02967 | -0.104 | 44.442
13 | 1.244 | 0.03291 | -0.104 | 37.791
13.5 | 1.158 | 0.03618 | -0.104 | 31.999
14 | 1.043 | 0.04644 | -0.101 | 22.458
14.5 | 0.837 | 0.10912 | -0.061 | 7.668
15 | 0.742 | 0.12156 | -0.054 | 6.104

## 62. Re 3M Mach 0.25 (2)
BIGFOIL.COM POLAR EXPORT
GA 37-612
GA 37-612 |  |  |  | Cl Max: | 1.6245 | at alpha= | 17 | deg
XFOIL ncrit=9 |  |  |  | L/D Max: | 211.062 | at alpha= | 4 | deg
Re: | 3000000 |  |  | Cd Min: | 0.20916 | at alpha= | -19.5 | deg
Mach: | 0.25 |  |  | Cl=0 at alpha= | -3.9833 | deg
|  |  |  | @ Cl=0.1, Cd= | 0.0070565
|  |  |  | @ Cl=0.4, Cd= | 0.0060984
|  |  |  | @ Cl=0.6, Cd= | 0.0048797
alpha (deg) | Cl | Cd | Cm | Cl/Cd
-19.5 | -0.4492 | 0.20916 | 0.0313 | -2.1476
-19 | -0.4342 | 0.20237 | 0.0268 | -2.1456
-18.5 | -0.4192 | 0.19584 | 0.0223 | -2.1405
-17.5 | -0.4792 | 0.20168 | 0.0016 | -2.376
-17 | -0.462 | 0.19606 | -0.0016 | -2.3564
-16.5 | -0.4435 | 0.18988 | -0.0053 | -2.3357
-16 | -0.4248 | 0.18343 | -0.0092 | -2.3159
-15.5 | -0.4064 | 0.17596 | -0.0132 | -2.3096
-15 | -0.389 | 0.16878 | -0.0171 | -2.3048
-14.5 | -0.3728 | 0.1611 | -0.0212 | -2.3141
-14 | -0.3561 | 0.15389 | -0.0251 | -2.314
-13.5 | -0.3398 | 0.14668 | -0.0289 | -2.3166
-13 | -0.3248 | 0.13921 | -0.0327 | -2.3332
-12.5 | -0.3126 | 0.13149 | -0.0365 | -2.3774
-12 | -0.2968 | 0.12496 | -0.04 | -2.3752
-11.5 | -0.2801 | 0.11895 | -0.0433 | -2.3548
-11 | -0.2657 | 0.11229 | -0.0467 | -2.3662
-10.5 | -0.2531 | 0.10475 | -0.0505 | -2.4162
-9.5 | -0.2325 | 0.09031 | -0.0577 | -2.5745
-8.5 | -0.2175 | 0.07632 | -0.0646 | -2.8498
-8 | -0.2173 | 0.06886 | -0.0682 | -3.1557
-6.5 | -0.2862 | 0.01556 | -0.0912 | -18.3933
-6 | -0.2336 | 0.01265 | -0.0908 | -18.4664
-5.5 | -0.1799 | 0.00992 | -0.0904 | -18.1351
-5 | -0.1214 | 0.00889 | -0.0903 | -13.6558
-4.5 | -0.062 | 0.00819 | -0.0904 | -7.5702
-3.5 | 0.058 | 0.00735 | -0.0908 | 7.8912
-3 | 0.1181 | 0.00693 | -0.0911 | 17.0418
-2 | 0.2388 | 0.0065 | -0.0919 | 36.7385
-1.5 | 0.2992 | 0.00635 | -0.0924 | 47.1181
-1 | 0.3594 | 0.00624 | -0.0929 | 57.5962
-0.5 | 0.4196 | 0.00603 | -0.0935 | 69.5854
0 | 0.4787 | 0.00528 | -0.0944 | 90.6629
0.5 | 0.5382 | 0.00498 | -0.0951 | 108.0723
1 | 0.5981 | 0.0049 | -0.0957 | 122.0612
1.5 | 0.6553 | 0.00429 | -0.0959 | 152.7506
2 | 0.7135 | 0.00426 | -0.096 | 167.4883
2.5 | 0.7711 | 0.00428 | -0.0959 | 180.1636
3 | 0.8272 | 0.00428 | -0.0955 | 193.271
3.5 | 0.8944 | 0.00435 | -0.0976 | 205.6092
4 | 0.954 | 0.00452 | -0.0981 | 211.0619
4.5 | 1.0126 | 0.0048 | -0.0985 | 210.9583
5 | 1.0703 | 0.00516 | -0.0987 | 207.4225
5.5 | 1.1189 | 0.00635 | -0.0976 | 176.2047
6 | 1.1604 | 0.008 | -0.0956 | 145.05
6.5 | 1.2015 | 0.00942 | -0.0934 | 127.5478
7 | 1.2429 | 0.01059 | -0.0911 | 117.3654
7.5 | 1.2827 | 0.01166 | -0.0884 | 110.0086
8 | 1.3217 | 0.01256 | -0.0855 | 105.2309
8.5 | 1.3475 | 0.01351 | -0.0803 | 99.7409
9 | 1.3716 | 0.01474 | -0.0755 | 93.0529
9.5 | 1.3957 | 0.01634 | -0.0715 | 85.4162
10 | 1.4241 | 0.01797 | -0.0684 | 79.2487
10.5 | 1.4493 | 0.01997 | -0.0654 | 72.5739
11 | 1.4743 | 0.02214 | -0.0626 | 66.5899
11.5 | 1.4991 | 0.02443 | -0.06 | 61.3631
12 | 1.5201 | 0.02711 | -0.0574 | 56.0716
12.5 | 1.5402 | 0.02996 | -0.055 | 51.4085
13 | 1.5575 | 0.03316 | -0.0527 | 46.9692
13.5 | 1.5708 | 0.03689 | -0.0505 | 42.5806
14 | 1.5866 | 0.04063 | -0.0487 | 39.05
14.5 | 1.6011 | 0.04467 | -0.0472 | 35.8428
15 | 1.6093 | 0.04954 | -0.0459 | 32.4849
15.5 | 1.6124 | 0.05517 | -0.0449 | 29.226
16 | 1.6202 | 0.06059 | -0.0445 | 26.7404
16.5 | 1.6239 | 0.06676 | -0.0445 | 24.3244
17 | 1.6245 | 0.07357 | -0.045 | 22.081
17.5 | 1.6183 | 0.08164 | -0.0463 | 19.8224
18 | 1.6075 | 0.09075 | -0.0485 | 17.7135
18.5 | 1.5953 | 0.1005 | -0.0516 | 15.8736
19 | 1.5762 | 0.11177 | -0.0559 | 14.1022
19.5 | 1.5543 | 0.124 | -0.0615 | 12.5347
20 | 1.5288 | 0.13733 | -0.0685 | 11.1323

## 63. Re 3M Mach 0.50 (1)
BIGFOIL.COM POLAR EXPORT
GA 37-612
GA 37-612 |  |  |  | Cl Max: | 1.426 | at alpha= | 7.5 | deg
JavaFoil+Calcfoil stall+Eppler ext transition |  |  |  | L/D Max: | 195.994 | at alpha= | 5.5 | deg
Re: | 3000000 |  |  | Cd Min: | 0.00561 | at alpha= | 0 | deg
Mach: | 0.5 |  |  | Cl=0 at alpha= | -4.0778 | deg
|  |  |  | @ Cl=0.1, Cd= | 0.019491
|  |  |  | @ Cl=0.4, Cd= | 0.0065794
|  |  |  | @ Cl=0.6, Cd= | 0.0056619
alpha (deg) | Cl | Cd | Cm | Cl/Cd
-20 | -0.863 | 0.16738 | -0.039 | -5.156
-19.5 | -0.839 | 0.16664 | -0.041 | -5.034
-19 | -0.812 | 0.15777 | -0.041 | -5.149
-18.5 | -0.785 | 0.15418 | -0.041 | -5.093
-18 | -0.757 | 0.14906 | -0.04 | -5.08
-17.5 | -0.73 | 0.14444 | -0.039 | -5.055
-17 | -0.703 | 0.1394 | -0.039 | -5.045
-16.5 | -0.677 | 0.135 | -0.039 | -5.012
-16 | -0.65 | 0.12968 | -0.039 | -5.013
-15.5 | -0.623 | 0.12317 | -0.039 | -5.061
-15 | -0.597 | 0.12064 | -0.039 | -4.945
-14.5 | -0.57 | 0.11544 | -0.039 | -4.935
-14 | -0.543 | 0.11319 | -0.04 | -4.795
-13.5 | -0.516 | 0.10749 | -0.04 | -4.801
-13 | -0.489 | 0.10055 | -0.041 | -4.867
-12.5 | -0.461 | 0.09575 | -0.037 | -4.812
-12 | -0.434 | 0.09198 | -0.038 | -4.717
-11.5 | -0.407 | 0.08863 | -0.038 | -4.591
-11 | -0.38 | 0.08632 | -0.039 | -4.401
-10.5 | -0.353 | 0.08328 | -0.039 | -4.236
-10 | -0.326 | 0.0789 | -0.039 | -4.126
-9.5 | -0.298 | 0.07764 | -0.04 | -3.843
-9 | -0.271 | 0.07391 | -0.04 | -3.668
-8.5 | -0.243 | 0.06064 | -0.039 | -4.015
-8 | -0.216 | 0.05331 | -0.04 | -4.056
-7.5 | -0.189 | 0.04845 | -0.041 | -3.899
-7 | -0.162 | 0.04379 | -0.045 | -3.697
-6.5 | -0.134 | 0.04351 | -0.042 | -3.079
-6 | -0.106 | 0.04088 | -0.041 | -2.603
-5.5 | -0.079 | 0.03971 | -0.041 | -1.984
-5 | -0.051 | 0.03696 | -0.042 | -1.385
-4.5 | -0.038 | 0.0354 | -0.041 | -1.075
-4 | 0.007 | 0.03406 | -0.039 | 0.216
-3.5 | 0.06 | 0.03174 | -0.045 | 1.89
-3 | 0.142 | 0.00663 | -0.095 | 21.424
-2.5 | 0.212 | 0.00657 | -0.095 | 32.27
-2 | 0.282 | 0.00663 | -0.096 | 42.618
-1.5 | 0.353 | 0.00666 | -0.097 | 52.989
-1 | 0.423 | 0.00654 | -0.098 | 64.691
-0.5 | 0.494 | 0.00658 | -0.099 | 75.021
0 | 0.567 | 0.00561 | -0.1 | 101.185
0.5 | 0.637 | 0.00572 | -0.101 | 111.406
1 | 0.707 | 0.00584 | -0.102 | 121.066
1.5 | 0.777 | 0.00599 | -0.103 | 129.582
2 | 0.847 | 0.00614 | -0.104 | 137.812
2.5 | 0.916 | 0.00628 | -0.105 | 145.864
3 | 0.986 | 0.00647 | -0.106 | 152.325
3.5 | 1.056 | 0.00661 | -0.107 | 159.713
4 | 1.125 | 0.00626 | -0.108 | 179.69
4.5 | 1.185 | 0.00648 | -0.109 | 182.975
5 | 1.249 | 0.00644 | -0.109 | 193.743
5.5 | 1.309 | 0.00668 | -0.11 | 195.994
6 | 1.366 | 0.00799 | -0.111 | 171.044
6.5 | 1.372 | 0.01645 | -0.108 | 83.407
7 | 1.406 | 0.01825 | -0.109 | 77.061
7.5 | 1.426 | 0.01978 | -0.109 | 72.079
8 | 1.422 | 0.02145 | -0.11 | 66.272
8.5 | 1.37 | 0.02375 | -0.11 | 57.676
9 | 1.127 | 0.02651 | -0.111 | 42.534
9.5 | 0.89 | 0.02791 | -0.111 | 31.88
10 | 0.781 | 0.06976 | -0.055 | 11.192
10.5 | 0.947 | 0.03276 | -0.112 | 28.907
11 | 0.835 | 0.08641 | -0.056 | 9.669
11.5 | 0.863 | 0.09203 | -0.056 | 9.373
12 | 0.89 | 0.09283 | -0.057 | 9.588
12.5 | 0.92 | 0.1012 | -0.062 | 9.089

## 64. Re 3M Mach 0.50 (2)
BIGFOIL.COM POLAR EXPORT
GA 37-612
GA 37-612 |  |  |  | Cl Max: | 1.4698 | at alpha= | 11.5 | deg
XFOIL ncrit=9 |  |  |  | L/D Max: | 220.28 | at alpha= | 4 | deg
Re: | 3000000 |  |  | Cd Min: | 0.2585 | at alpha= | -20 | deg
Mach: | 0.5 |  |  | Cl=0 at alpha= | -4.0682 | deg
|  |  |  | @ Cl=0.1, Cd= | 0.0088425
|  |  |  | @ Cl=0.4, Cd= | 0.0065001
|  |  |  | @ Cl=0.6, Cd= | 0.0054431
alpha (deg) | Cl | Cd | Cm | Cl/Cd
-20 | -0.6243 | 0.2585 | 0.0332 | -2.4151
-19.5 | -0.6006 | 0.25039 | 0.0279 | -2.3987
-19 | -0.5763 | 0.24204 | 0.0224 | -2.381
-17.5 | -0.5073 | 0.21801 | 0.0073 | -2.327
-17 | -0.4841 | 0.21092 | 0.0026 | -2.2952
-16.5 | -0.4608 | 0.2036 | -0.0021 | -2.2633
-16 | -0.4374 | 0.19619 | -0.0067 | -2.2295
-15.5 | -0.4142 | 0.18792 | -0.0114 | -2.2041
-15 | -0.3918 | 0.18021 | -0.016 | -2.1741
-14.5 | -0.3706 | 0.17214 | -0.0206 | -2.1529
-14 | -0.3494 | 0.16421 | -0.0252 | -2.1278
-13.5 | -0.3283 | 0.15652 | -0.0296 | -2.0975
-13 | -0.3095 | 0.1486 | -0.0338 | -2.0828
-12.5 | -0.288 | 0.14178 | -0.0378 | -2.0313
-12 | -0.2675 | 0.13483 | -0.0418 | -1.984
-11.5 | -0.2475 | 0.12784 | -0.0458 | -1.936
-11 | -0.2286 | 0.12065 | -0.0497 | -1.8947
-10.5 | -0.2112 | 0.11287 | -0.054 | -1.8712
-10 | -0.1952 | 0.10546 | -0.0579 | -1.8509
-9.5 | -0.1796 | 0.09831 | -0.0618 | -1.8269
-9 | -0.1647 | 0.09127 | -0.0655 | -1.8045
-8 | -0.1384 | 0.07826 | -0.0723 | -1.7685
-7.5 | -0.1249 | 0.0722 | -0.0757 | -1.7299
-7 | -0.1177 | 0.06542 | -0.0793 | -1.7991
-6 | -0.1246 | 0.04897 | -0.092 | -2.5444
-5.5 | -0.1098 | 0.03954 | -0.1005 | -2.7769
-5 | -0.0838 | 0.0301 | -0.1051 | -2.7841
-4.5 | -0.0456 | 0.02133 | -0.1068 | -2.1378
-4 | 0.0072 | 0.0151 | -0.1066 | 0.47682
-3.5 | 0.0661 | 0.0097 | -0.1056 | 6.8144
-3 | 0.1337 | 0.00799 | -0.1049 | 16.7334
-2.5 | 0.2031 | 0.00722 | -0.1046 | 28.1302
-2 | 0.2733 | 0.00689 | -0.1047 | 39.6662
-1.5 | 0.3435 | 0.00663 | -0.105 | 51.81
-1 | 0.4131 | 0.00647 | -0.1055 | 63.8485
-0.5 | 0.4824 | 0.00638 | -0.106 | 75.6113
0 | 0.5512 | 0.00589 | -0.1068 | 93.5823
0.5 | 0.6189 | 0.00527 | -0.1077 | 117.4383
1 | 0.6878 | 0.00524 | -0.1083 | 131.2595
1.5 | 0.7547 | 0.0047 | -0.1088 | 160.5745
2 | 0.8225 | 0.00465 | -0.1089 | 176.8817
2.5 | 0.8893 | 0.00471 | -0.1088 | 188.811
3 | 0.9561 | 0.00473 | -0.1085 | 202.1353
3.5 | 1.0293 | 0.00481 | -0.1094 | 213.9917
4 | 1.1014 | 0.005 | -0.11 | 220.28
4.5 | 1.1702 | 0.00534 | -0.1098 | 219.1386
5 | 1.2368 | 0.00584 | -0.1091 | 211.7808
5.5 | 1.2734 | 0.00798 | -0.1043 | 159.5739
6 | 1.2908 | 0.01033 | -0.0967 | 124.9564
6.5 | 1.2854 | 0.01261 | -0.0858 | 101.935
7 | 1.2924 | 0.01563 | -0.079 | 82.6871
7.5 | 1.3114 | 0.01859 | -0.0742 | 70.5433
8 | 1.3334 | 0.0216 | -0.0699 | 61.7315
8.5 | 1.3597 | 0.02452 | -0.0661 | 55.4527
9 | 1.3846 | 0.02767 | -0.0623 | 50.0398
9.5 | 1.4071 | 0.03111 | -0.0586 | 45.2298
10 | 1.4283 | 0.03489 | -0.0551 | 40.9372
10.5 | 1.4483 | 0.03904 | -0.0519 | 37.0978
11 | 1.4654 | 0.04371 | -0.0488 | 33.5255
11.5 | 1.4698 | 0.04971 | -0.0459 | 29.5675
12 | 1.4612 | 0.05726 | -0.0437 | 25.5187
12.5 | 1.4456 | 0.06599 | -0.0425 | 21.9063
13 | 1.4251 | 0.07596 | -0.0427 | 18.7612
13.5 | 1.3992 | 0.08756 | -0.0451 | 15.9799
14 | 1.3639 | 0.1014 | -0.0502 | 13.4507
14.5 | 1.3305 | 0.11621 | -0.0575 | 11.4491
15 | 1.2996 | 0.13184 | -0.0666 | 9.8574
15.5 | 1.2739 | 0.14761 | -0.0768 | 8.6302
16 | 1.2529 | 0.16354 | -0.0875 | 7.6611
16.5 | 1.2364 | 0.17908 | -0.0978 | 6.9042

## 65. Re 4M Mach 0.00 (1)
BIGFOIL.COM POLAR EXPORT
GA 37-612
GA 37-612 |  |  |  | Cl Max: | 1.513 | at alpha= | 11 | deg
JavaFoil+Calcfoil stall+Eppler ext transition |  |  |  | L/D Max: | 206.306 | at alpha= | 5 | deg
Re: | 4000000 |  |  | Cd Min: | 0.005 | at alpha= | 0 | deg
Mach: | 0 |  |  | Cl=0 at alpha= | -4.0789 | deg
|  |  |  | @ Cl=0.1, Cd= | 0.006057
|  |  |  | @ Cl=0.4, Cd= | 0.0060103
|  |  |  | @ Cl=0.6, Cd= | 0.005168
alpha (deg) | Cl | Cd | Cm | Cl/Cd
-17 | -0.328 | 0.12263 | -0.032 | -2.673
-16.5 | -0.338 | 0.1173 | -0.033 | -2.883
-16 | -0.348 | 0.11169 | -0.033 | -3.119
-15.5 | -0.358 | 0.10783 | -0.032 | -3.319
-15 | -0.367 | 0.10274 | -0.032 | -3.573
-14.5 | -0.376 | 0.0973 | -0.033 | -3.86
-14 | -0.383 | 0.09299 | -0.033 | -4.119
-13.5 | -0.389 | 0.08855 | -0.033 | -4.396
-13 | -0.395 | 0.08291 | -0.034 | -4.762
-12.5 | -0.397 | 0.07971 | -0.033 | -4.982
-12 | -0.398 | 0.07608 | -0.033 | -5.234
-11.5 | -0.398 | 0.06949 | -0.036 | -5.73
-11 | -0.393 | 0.06696 | -0.035 | -5.876
-10.5 | -0.387 | 0.06288 | -0.036 | -6.15
-10 | -0.377 | 0.05819 | -0.038 | -6.487
-9.5 | -0.362 | 0.05698 | -0.035 | -6.356
-9 | -0.346 | 0.05318 | -0.037 | -6.497
-8.5 | -0.325 | 0.05004 | -0.038 | -6.489
-8 | -0.3 | 0.04702 | -0.039 | -6.388
-7.5 | -0.274 | 0.04259 | -0.044 | -6.429
-7 | -0.243 | 0.03907 | -0.047 | -6.226
-6.5 | -0.252 | 0.00685 | -0.076 | -36.784
-6 | -0.205 | 0.00664 | -0.077 | -30.932
-5.5 | -0.156 | 0.00647 | -0.078 | -24.048
-5 | -0.103 | 0.00663 | -0.079 | -15.55
-4.5 | -0.048 | 0.00634 | -0.08 | -7.601
-4 | 0.009 | 0.00647 | -0.08 | 1.32
-3.5 | 0.067 | 0.00618 | -0.081 | 10.796
-3 | 0.126 | 0.00596 | -0.082 | 21.108
-2.5 | 0.186 | 0.0061 | -0.083 | 30.471
-2 | 0.246 | 0.00607 | -0.083 | 40.541
-1.5 | 0.307 | 0.00613 | -0.084 | 50.019
-1 | 0.367 | 0.00594 | -0.085 | 61.76
-0.5 | 0.428 | 0.00607 | -0.086 | 70.483
0 | 0.491 | 0.005 | -0.087 | 98.268
0.5 | 0.552 | 0.00508 | -0.088 | 108.588
1 | 0.612 | 0.00519 | -0.088 | 118.03
1.5 | 0.673 | 0.00529 | -0.089 | 127.278
2 | 0.733 | 0.00534 | -0.09 | 137.267
2.5 | 0.794 | 0.00549 | -0.091 | 144.668
3 | 0.854 | 0.00553 | -0.092 | 154.363
3.5 | 0.914 | 0.00567 | -0.092 | 161.235
4 | 0.975 | 0.00521 | -0.093 | 187.07
4.5 | 1.03 | 0.00513 | -0.094 | 200.832
5 | 1.087 | 0.00527 | -0.095 | 206.306
5.5 | 1.143 | 0.00557 | -0.096 | 205.315
6 | 1.199 | 0.00658 | -0.096 | 182.169
6.5 | 1.253 | 0.00778 | -0.097 | 160.933
7 | 1.304 | 0.0118 | -0.098 | 110.495
7.5 | 1.353 | 0.01266 | -0.099 | 106.816
8 | 1.399 | 0.01333 | -0.1 | 104.938
8.5 | 1.442 | 0.0139 | -0.1 | 103.759
9 | 1.452 | 0.01495 | -0.099 | 97.119
9.5 | 1.481 | 0.01584 | -0.1 | 93.46
10 | 1.499 | 0.01675 | -0.1 | 89.488
10.5 | 1.51 | 0.01787 | -0.101 | 84.487
11 | 1.513 | 0.01905 | -0.101 | 79.444
11.5 | 1.51 | 0.02029 | -0.102 | 74.422
12 | 1.499 | 0.0216 | -0.102 | 69.395
12.5 | 1.481 | 0.02308 | -0.102 | 64.16
13 | 1.455 | 0.02513 | -0.103 | 57.894
13.5 | 1.424 | 0.02685 | -0.103 | 53.034
14 | 1.387 | 0.02902 | -0.103 | 47.795
14.5 | 1.346 | 0.03136 | -0.104 | 42.91
15 | 1.3 | 0.03422 | -0.104 | 37.977
15.5 | 1.251 | 0.03712 | -0.104 | 33.698
16 | 1.193 | 0.04299 | -0.103 | 27.754

## 66. Re 4M Mach 0.00 (2)
BIGFOIL.COM POLAR EXPORT
GA 37-612
GA 37-612 |  |  |  | Cl Max: | 1.7299 | at alpha= | 18.5 | deg
XFOIL ncrit=9 |  |  |  | L/D Max: | 218.333 | at alpha= | 4 | deg
Re: | 4000000 |  |  | Cd Min: | 0.08528 | at alpha= | 20 | deg
Mach: | 0 |  |  | Cl=0 at alpha= | -3.9896 | deg
|  |  |  | @ Cl=0.1, Cd= | 0.0064721
|  |  |  | @ Cl=0.4, Cd= | 0.0056445
|  |  |  | @ Cl=0.6, Cd= | 0.0044211
alpha (deg) | Cl | Cd | Cm | Cl/Cd
-10.5 | -0.7132 | 0.01617 | -0.0844 | -44.1064
-10 | -0.6623 | 0.01508 | -0.0843 | -43.9191
-9.5 | -0.6101 | 0.01416 | -0.0843 | -43.0862
-9 | -0.5566 | 0.01345 | -0.0844 | -41.3829
-8.5 | -0.5033 | 0.01254 | -0.0844 | -40.1356
-7.5 | -0.3949 | 0.01084 | -0.0847 | -36.4299
-6.5 | -0.2843 | 0.00942 | -0.0851 | -30.1805
-6 | -0.2283 | 0.00884 | -0.0853 | -25.8258
-5.5 | -0.1719 | 0.0083 | -0.0856 | -20.7108
-5 | -0.1151 | 0.00786 | -0.086 | -14.6438
-4 | -0.0012 | 0.00684 | -0.0867 | -0.17544
-3.5 | 0.0565 | 0.00663 | -0.0871 | 8.5219
-2.5 | 0.1722 | 0.00621 | -0.0881 | 27.7295
-2 | 0.2302 | 0.00605 | -0.0887 | 38.0496
-1.5 | 0.2881 | 0.00594 | -0.0892 | 48.5017
-1 | 0.3462 | 0.00583 | -0.0898 | 59.3825
-0.5 | 0.4042 | 0.00563 | -0.0904 | 71.794
0 | 0.4614 | 0.00512 | -0.0911 | 90.1172
0.5 | 0.5184 | 0.00468 | -0.0919 | 110.7692
1 | 0.5765 | 0.00457 | -0.0925 | 126.1488
1.5 | 0.6333 | 0.00421 | -0.0932 | 150.4276
2 | 0.6891 | 0.00396 | -0.0934 | 174.0152
2.5 | 0.7456 | 0.00395 | -0.0937 | 188.7595
3 | 0.8013 | 0.00397 | -0.0938 | 201.8388
3.5 | 0.855 | 0.00403 | -0.0935 | 212.1588
4 | 0.917 | 0.0042 | -0.0952 | 218.3333
4.5 | 0.9724 | 0.00453 | -0.0955 | 214.6578
5 | 1.0245 | 0.00522 | -0.0955 | 196.2644
5.5 | 1.0705 | 0.00649 | -0.0946 | 164.9461
6 | 1.1163 | 0.00764 | -0.0937 | 146.1126
6.5 | 1.1617 | 0.00867 | -0.0927 | 133.9908
7 | 1.2069 | 0.0096 | -0.0916 | 125.7188
7.5 | 1.2527 | 0.01036 | -0.0905 | 120.917
8 | 1.298 | 0.01106 | -0.0894 | 117.3599
8.5 | 1.3413 | 0.01178 | -0.088 | 113.8625
9 | 1.3835 | 0.01244 | -0.0864 | 111.2138
9.5 | 1.4212 | 0.01319 | -0.084 | 107.7483
10 | 1.4452 | 0.014 | -0.0792 | 103.2286
10.5 | 1.4675 | 0.01515 | -0.0749 | 96.8647
11 | 1.495 | 0.01633 | -0.0718 | 91.5493
11.5 | 1.5201 | 0.01783 | -0.0689 | 85.2552
12 | 1.5435 | 0.01961 | -0.0661 | 78.7098
12.5 | 1.5684 | 0.02143 | -0.0639 | 73.1871
13 | 1.5881 | 0.02372 | -0.0614 | 66.9519
13.5 | 1.6085 | 0.02607 | -0.0592 | 61.6993
14 | 1.625 | 0.02883 | -0.057 | 56.3649
14.5 | 1.6434 | 0.03152 | -0.0552 | 52.1383
15 | 1.6562 | 0.03483 | -0.0534 | 47.551
15.5 | 1.6686 | 0.03838 | -0.0518 | 43.4758
16 | 1.684 | 0.04179 | -0.0507 | 40.2967
16.5 | 1.6978 | 0.0455 | -0.0498 | 37.3143
17 | 1.7104 | 0.04947 | -0.0491 | 34.5745
17.5 | 1.7188 | 0.05404 | -0.0486 | 31.8061
18 | 1.7261 | 0.05895 | -0.0485 | 29.2807
18.5 | 1.7299 | 0.06445 | -0.0487 | 26.841
19 | 1.7291 | 0.07079 | -0.0492 | 24.4258
19.5 | 1.7288 | 0.07726 | -0.0502 | 22.3764
20 | 1.7202 | 0.08528 | -0.052 | 20.1712

## 67. Re 4M Mach 0.10 (1)
BIGFOIL.COM POLAR EXPORT
GA 37-612
GA 37-612 |  |  |  | Cl Max: | 1.509 | at alpha= | 11 | deg
JavaFoil+Calcfoil stall+Eppler ext transition |  |  |  | L/D Max: | 206.4 | at alpha= | 5 | deg
Re: | 4000000 |  |  | Cd Min: | 0.005 | at alpha= | 0 | deg
Mach: | 0.1 |  |  | Cl=0 at alpha= | -4.0789 | deg
|  |  |  | @ Cl=0.1, Cd= | 0.0060853
|  |  |  | @ Cl=0.4, Cd= | 0.0059998
|  |  |  | @ Cl=0.6, Cd= | 0.0051575
alpha (deg) | Cl | Cd | Cm | Cl/Cd
-16.5 | -0.297 | 0.11746 | -0.033 | -2.531
-16 | -0.309 | 0.11359 | -0.032 | -2.722
-15.5 | -0.321 | 0.10764 | -0.033 | -2.985
-15 | -0.333 | 0.10247 | -0.033 | -3.247
-14.5 | -0.344 | 0.09775 | -0.033 | -3.515
-14 | -0.354 | 0.09365 | -0.033 | -3.775
-13.5 | -0.362 | 0.08887 | -0.033 | -4.078
-13 | -0.37 | 0.08366 | -0.034 | -4.427
-12.5 | -0.376 | 0.08014 | -0.033 | -4.686
-12 | -0.379 | 0.07644 | -0.033 | -4.962
-11.5 | -0.382 | 0.07016 | -0.036 | -5.439
-11 | -0.38 | 0.06728 | -0.035 | -5.643
-10.5 | -0.375 | 0.06337 | -0.036 | -5.92
-10 | -0.368 | 0.05855 | -0.038 | -6.288
-9.5 | -0.355 | 0.05712 | -0.035 | -6.218
-9 | -0.34 | 0.05354 | -0.037 | -6.354
-8.5 | -0.321 | 0.05035 | -0.038 | -6.373
-8 | -0.298 | 0.0474 | -0.038 | -6.279
-7.5 | -0.272 | 0.04326 | -0.043 | -6.282
-7 | -0.242 | 0.04023 | -0.045 | -6.004
-6.5 | -0.252 | 0.00684 | -0.077 | -36.795
-6 | -0.205 | 0.0067 | -0.078 | -30.673
-5.5 | -0.156 | 0.00647 | -0.078 | -24.084
-5 | -0.103 | 0.00662 | -0.079 | -15.602
-4.5 | -0.048 | 0.00638 | -0.08 | -7.579
-4 | 0.009 | 0.00631 | -0.081 | 1.358
-3.5 | 0.067 | 0.00613 | -0.081 | 10.932
-3 | 0.126 | 0.00605 | -0.082 | 20.909
-2.5 | 0.187 | 0.00608 | -0.083 | 30.693
-2 | 0.247 | 0.00606 | -0.084 | 40.817
-1.5 | 0.308 | 0.00607 | -0.085 | 50.735
-1 | 0.369 | 0.00601 | -0.086 | 61.365
-0.5 | 0.43 | 0.00599 | -0.086 | 71.816
0 | 0.494 | 0.005 | -0.087 | 98.859
0.5 | 0.555 | 0.00509 | -0.088 | 108.952
1 | 0.615 | 0.00518 | -0.089 | 118.778
1.5 | 0.676 | 0.00529 | -0.09 | 127.691
2 | 0.737 | 0.00539 | -0.09 | 136.623
2.5 | 0.798 | 0.00549 | -0.091 | 145.159
3 | 0.858 | 0.00558 | -0.092 | 153.831
3.5 | 0.919 | 0.00568 | -0.093 | 161.756
4 | 0.98 | 0.00525 | -0.094 | 186.529
4.5 | 1.035 | 0.00515 | -0.095 | 200.903
5 | 1.092 | 0.00529 | -0.095 | 206.4
5.5 | 1.149 | 0.00559 | -0.096 | 205.401
6 | 1.204 | 0.00668 | -0.097 | 180.419
6.5 | 1.258 | 0.00787 | -0.098 | 159.881
7 | 1.31 | 0.01188 | -0.098 | 110.211
7.5 | 1.358 | 0.0128 | -0.099 | 106.096
8 | 1.404 | 0.01354 | -0.1 | 103.724
8.5 | 1.447 | 0.01402 | -0.101 | 103.227
9 | 1.455 | 0.01514 | -0.1 | 96.063
9.5 | 1.483 | 0.01607 | -0.1 | 92.265
10 | 1.499 | 0.01705 | -0.101 | 87.899
10.5 | 1.508 | 0.01816 | -0.101 | 83.026
11 | 1.509 | 0.01937 | -0.101 | 77.89
11.5 | 1.502 | 0.02065 | -0.102 | 72.71
12 | 1.487 | 0.02202 | -0.102 | 67.524
12.5 | 1.464 | 0.02376 | -0.103 | 61.622
13 | 1.434 | 0.0256 | -0.103 | 56.009
13.5 | 1.397 | 0.02761 | -0.103 | 50.612
14 | 1.354 | 0.02994 | -0.104 | 45.226
14.5 | 1.307 | 0.03246 | -0.104 | 40.252
15 | 1.254 | 0.0353 | -0.104 | 35.543
15.5 | 1.193 | 0.04089 | -0.103 | 29.176
16 | 1.13 | 0.04703 | -0.103 | 24.024

## 68. Re 4M Mach 0.10 (2)
BIGFOIL.COM POLAR EXPORT
GA 37-612
GA 37-612 |  |  |  | Cl Max: | 1.719 | at alpha= | 18.5 | deg
XFOIL ncrit=9 |  |  |  | L/D Max: | 219.192 | at alpha= | 4 | deg
Re: | 4000000 |  |  | Cd Min: | 0.16574 | at alpha= | -15 | deg
Mach: | 0.1 |  |  | Cl=0 at alpha= | -3.988 | deg
|  |  |  | @ Cl=0.1, Cd= | 0.0064935
|  |  |  | @ Cl=0.4, Cd= | 0.0056707
|  |  |  | @ Cl=0.6, Cd= | 0.004458
alpha (deg) | Cl | Cd | Cm | Cl/Cd
-15 | -0.3911 | 0.16574 | -0.0179 | -2.3597
-14.5 | -0.3735 | 0.15876 | -0.0216 | -2.3526
-14 | -0.3578 | 0.1515 | -0.0255 | -2.3617
-13.5 | -0.3425 | 0.14435 | -0.0292 | -2.3727
-13 | -0.3285 | 0.13692 | -0.0329 | -2.3992
-12.5 | -0.3145 | 0.12976 | -0.0366 | -2.4237
-12 | -0.3018 | 0.12232 | -0.0402 | -2.4673
-11.5 | -0.2986 | 0.11298 | -0.0444 | -2.6429
-11 | -0.2847 | 0.1068 | -0.0477 | -2.6657
-10.5 | -0.2709 | 0.10084 | -0.0509 | -2.6864
-10 | -0.6648 | 0.01631 | -0.0859 | -40.7603
-9.5 | -0.6137 | 0.01501 | -0.0857 | -40.8861
-9 | -0.5599 | 0.01421 | -0.0857 | -39.4018
-8.5 | -0.5064 | 0.0132 | -0.0857 | -38.3636
-8 | -0.4521 | 0.0123 | -0.0857 | -36.7561
-7.5 | -0.3976 | 0.01126 | -0.0857 | -35.3108
-7 | -0.3423 | 0.01044 | -0.0858 | -32.7874
-6.5 | -0.2864 | 0.00965 | -0.0859 | -29.6788
-6 | -0.2301 | 0.00902 | -0.0861 | -25.51
-5.5 | -0.1733 | 0.00842 | -0.0863 | -20.5819
-5 | -0.1161 | 0.00794 | -0.0866 | -14.6222
-4.5 | -0.0594 | 0.00717 | -0.0868 | -8.2845
-4 | -0.0014 | 0.00687 | -0.0873 | -0.20378
-3.5 | 0.0567 | 0.00665 | -0.0877 | 8.5263
-3 | 0.1148 | 0.00644 | -0.0881 | 17.8261
-2.5 | 0.1732 | 0.00622 | -0.0886 | 27.8457
-2 | 0.2316 | 0.00606 | -0.0892 | 38.2178
-1.5 | 0.2898 | 0.00596 | -0.0897 | 48.6242
-1 | 0.3484 | 0.00583 | -0.0903 | 59.7599
-0.5 | 0.4067 | 0.00565 | -0.0909 | 71.9823
0 | 0.4643 | 0.00515 | -0.0916 | 90.1553
0.5 | 0.5217 | 0.00469 | -0.0924 | 111.2367
1 | 0.5801 | 0.00458 | -0.0931 | 126.6594
1.5 | 0.6372 | 0.00423 | -0.0937 | 150.6383
2 | 0.6935 | 0.00397 | -0.0939 | 174.6851
2.5 | 0.7503 | 0.00396 | -0.0942 | 189.4697
3 | 0.8064 | 0.00399 | -0.0943 | 202.1053
3.5 | 0.8606 | 0.00405 | -0.094 | 212.4938
4 | 0.9228 | 0.00421 | -0.0957 | 219.1924
4.5 | 0.9787 | 0.00455 | -0.096 | 215.0989
5 | 1.0309 | 0.00526 | -0.0959 | 195.9886
5.5 | 1.077 | 0.00655 | -0.095 | 164.4275
6 | 1.1228 | 0.00771 | -0.094 | 145.6291
7 | 1.2133 | 0.0097 | -0.0916 | 125.0825
7.5 | 1.2593 | 0.01046 | -0.0905 | 120.392
8 | 1.3041 | 0.01119 | -0.0892 | 116.5416
8.5 | 1.347 | 0.01192 | -0.0876 | 113.0034
9 | 1.3884 | 0.01262 | -0.0857 | 110.0158
9.5 | 1.4218 | 0.01336 | -0.0824 | 106.4222
10 | 1.4441 | 0.0143 | -0.0774 | 100.986
10.5 | 1.468 | 0.01554 | -0.0734 | 94.4659
11 | 1.4957 | 0.01683 | -0.0705 | 88.8711
11.5 | 1.5203 | 0.01849 | -0.0676 | 82.2228
12 | 1.5447 | 0.02031 | -0.0649 | 76.0561
12.5 | 1.5682 | 0.02233 | -0.0625 | 70.2284
13 | 1.5886 | 0.02467 | -0.0601 | 64.394
13.5 | 1.6059 | 0.02734 | -0.0578 | 58.7381
14 | 1.6236 | 0.03012 | -0.0557 | 53.9044
14.5 | 1.641 | 0.03302 | -0.0539 | 49.6972
15 | 1.6521 | 0.03663 | -0.0519 | 45.1024
15.5 | 1.6672 | 0.04008 | -0.0506 | 41.5968
16 | 1.6813 | 0.04377 | -0.0495 | 38.4122
16.5 | 1.6936 | 0.0478 | -0.0486 | 35.431
17 | 1.705 | 0.05206 | -0.048 | 32.7507
17.5 | 1.7117 | 0.05703 | -0.0476 | 30.014
18 | 1.7177 | 0.06226 | -0.0476 | 27.5891
18.5 | 1.719 | 0.06833 | -0.048 | 25.1573
19 | 1.7141 | 0.07548 | -0.0489 | 22.7093
19.5 | 1.7093 | 0.08295 | -0.0503 | 20.6064
20 | 1.7048 | 0.09062 | -0.0523 | 18.8126

## 69. Re 4M Mach 0.25 (1)
BIGFOIL.COM POLAR EXPORT
GA 37-612
GA 37-612 |  |  |  | Cl Max: | 1.492 | at alpha= | 10 | deg
JavaFoil+Calcfoil stall+Eppler ext transition |  |  |  | L/D Max: | 207.284 | at alpha= | 5 | deg
Re: | 4000000 |  |  | Cd Min: | 0.00506 | at alpha= | 0 | deg
Mach: | 0.25 |  |  | Cl=0 at alpha= | -4.0776 | deg
|  |  |  | @ Cl=0.1, Cd= | 0.0061293
|  |  |  | @ Cl=0.4, Cd= | 0.0060633
|  |  |  | @ Cl=0.6, Cd= | 0.0052084
alpha (deg) | Cl | Cd | Cm | Cl/Cd
-14 | -0.057 | 0.09502 | -0.034 | -0.605
-13.5 | -0.055 | 0.08937 | -0.035 | -0.611
-13 | -0.121 | 0.08569 | -0.035 | -1.408
-12.5 | -0.167 | 0.08131 | -0.035 | -2.057
-12 | -0.202 | 0.07784 | -0.034 | -2.601
-11.5 | -0.232 | 0.07264 | -0.035 | -3.191
-11 | -0.255 | 0.06948 | -0.035 | -3.677
-10.5 | -0.274 | 0.06541 | -0.035 | -4.187
-10 | -0.287 | 0.06135 | -0.036 | -4.673
-9.5 | -0.293 | 0.0584 | -0.035 | -5.022
-9 | -0.294 | 0.05506 | -0.036 | -5.333
-8.5 | -0.288 | 0.05183 | -0.037 | -5.547
-8 | -0.275 | 0.04826 | -0.038 | -5.702
-7.5 | -0.257 | 0.0454 | -0.04 | -5.65
-7 | -0.232 | 0.04253 | -0.042 | -5.461
-6.5 | -0.202 | 0.03958 | -0.043 | -5.107
-6 | -0.167 | 0.03835 | -0.042 | -4.345
-5.5 | -0.157 | 0.00657 | -0.08 | -23.835
-5 | -0.105 | 0.00662 | -0.081 | -15.777
-4.5 | -0.049 | 0.00647 | -0.082 | -7.604
-4 | 0.009 | 0.00649 | -0.083 | 1.347
-3.5 | 0.069 | 0.00617 | -0.084 | 11.1
-3 | 0.13 | 0.00609 | -0.085 | 21.266
-2.5 | 0.191 | 0.00613 | -0.085 | 31.226
-2 | 0.254 | 0.00611 | -0.086 | 41.534
-1.5 | 0.316 | 0.00608 | -0.087 | 52.004
-1 | 0.379 | 0.00607 | -0.088 | 62.444
-0.5 | 0.442 | 0.00605 | -0.089 | 73.064
0 | 0.508 | 0.00506 | -0.09 | 100.369
0.5 | 0.57 | 0.00516 | -0.09 | 110.548
1 | 0.632 | 0.00526 | -0.091 | 120.235
1.5 | 0.695 | 0.00533 | -0.092 | 130.417
2 | 0.757 | 0.00548 | -0.093 | 138.156
2.5 | 0.82 | 0.00554 | -0.094 | 147.948
3 | 0.882 | 0.00569 | -0.095 | 154.943
3.5 | 0.944 | 0.00575 | -0.095 | 164.299
4 | 1.007 | 0.00535 | -0.096 | 188.122
4.5 | 1.063 | 0.00529 | -0.097 | 200.807
5 | 1.122 | 0.00541 | -0.098 | 207.284
5.5 | 1.179 | 0.00592 | -0.099 | 199.297
6 | 1.236 | 0.00701 | -0.1 | 176.242
6.5 | 1.29 | 0.00847 | -0.1 | 152.387
7 | 1.341 | 0.01278 | -0.101 | 104.892
7.5 | 1.389 | 0.01356 | -0.102 | 102.414
8 | 1.403 | 0.01465 | -0.101 | 95.745
8.5 | 1.438 | 0.01542 | -0.101 | 93.244
9 | 1.468 | 0.01637 | -0.102 | 89.655
9.5 | 1.488 | 0.01742 | -0.102 | 85.437
10 | 1.492 | 0.01868 | -0.103 | 79.887
10.5 | 1.485 | 0.02002 | -0.103 | 74.17
11 | 1.465 | 0.02147 | -0.104 | 68.247
11.5 | 1.421 | 0.02487 | -0.103 | 57.147
12 | 1.384 | 0.02512 | -0.104 | 55.105
12.5 | 1.323 | 0.0279 | -0.105 | 47.404
13 | 1.248 | 0.03084 | -0.105 | 40.459
13.5 | 1.163 | 0.03365 | -0.105 | 34.563
14 | 1.06 | 0.03942 | -0.104 | 26.904
14.5 | 0.842 | 0.10322 | -0.067 | 8.162
15 | 0.743 | 0.11836 | -0.057 | 6.281

## 70. Re 4M Mach 0.25 (2)
BIGFOIL.COM POLAR EXPORT
GA 37-612
GA 37-612 |  |  |  | Cl Max: | 1.6676 | at alpha= | 17 | deg
XFOIL ncrit=9 |  |  |  | L/D Max: | 222.163 | at alpha= | 4 | deg
Re: | 4000000 |  |  | Cd Min: | 0.23759 | at alpha= | -20 | deg
Mach: | 0.25 |  |  | Cl=0 at alpha= | -3.9777 | deg
|  |  |  | @ Cl=0.1, Cd= | 0.0066345
|  |  |  | @ Cl=0.4, Cd= | 0.0057846
|  |  |  | @ Cl=0.6, Cd= | 0.0046302
alpha (deg) | Cl | Cd | Cm | Cl/Cd
-20 | -0.5798 | 0.23759 | 0.0254 | -2.4403
-19.5 | -0.5604 | 0.23138 | 0.0211 | -2.422
-18.5 | -0.5158 | 0.21674 | 0.0106 | -2.3798
-18 | -0.4972 | 0.20983 | 0.0064 | -2.3695
-17.5 | -0.4792 | 0.20309 | 0.0025 | -2.3595
-17 | -0.4614 | 0.1959 | -0.0015 | -2.3553
-16 | -0.4287 | 0.18056 | -0.0098 | -2.3743
-15.5 | -0.4083 | 0.17512 | -0.0136 | -2.3315
-15 | -0.3903 | 0.16825 | -0.0175 | -2.3198
-14 | -0.3545 | 0.15401 | -0.0253 | -2.3018
-13.5 | -0.338 | 0.14678 | -0.0292 | -2.3028
-13 | -0.3227 | 0.13939 | -0.033 | -2.3151
-12.5 | -0.3073 | 0.13219 | -0.0367 | -2.3247
-12 | -0.2932 | 0.12486 | -0.0404 | -2.3482
-11.5 | -0.2889 | 0.11522 | -0.0448 | -2.5074
-11 | -0.2737 | 0.10901 | -0.0481 | -2.5108
-10.5 | -0.2583 | 0.10306 | -0.0514 | -2.5063
-10 | -0.2436 | 0.09716 | -0.0545 | -2.5072
-9.5 | -0.2307 | 0.09028 | -0.0581 | -2.5554
-9 | -0.2218 | 0.08336 | -0.0615 | -2.6607
-8.5 | -0.2148 | 0.07649 | -0.0649 | -2.8082
-8 | -0.2144 | 0.06908 | -0.0685 | -3.1036
-7 | -0.3504 | 0.0141 | -0.0912 | -24.8511
-6.5 | -0.2962 | 0.01187 | -0.0908 | -24.9537
-6 | -0.239 | 0.01046 | -0.0905 | -22.8489
-5.5 | -0.1806 | 0.00934 | -0.0904 | -19.3362
-5 | -0.1215 | 0.00857 | -0.0903 | -14.1774
-4.5 | -0.0625 | 0.00763 | -0.0903 | -8.1913
-4 | -0.0027 | 0.00705 | -0.0905 | -0.38298
-3 | 0.1184 | 0.00656 | -0.0911 | 18.0488
-2.5 | 0.1788 | 0.00628 | -0.0915 | 28.4713
-2 | 0.2393 | 0.00612 | -0.092 | 39.1013
-1.5 | 0.2998 | 0.00599 | -0.0925 | 50.0501
-1 | 0.3604 | 0.00587 | -0.0931 | 61.3969
-0.5 | 0.4207 | 0.00574 | -0.0937 | 73.2927
0 | 0.4802 | 0.00528 | -0.0944 | 90.947
0.5 | 0.5398 | 0.00473 | -0.0953 | 114.1226
1 | 0.6001 | 0.00463 | -0.0959 | 129.6112
1.5 | 0.6591 | 0.00434 | -0.0966 | 151.8664
2 | 0.7177 | 0.00403 | -0.0969 | 178.0893
2.5 | 0.7765 | 0.00405 | -0.0971 | 191.7284
3 | 0.8347 | 0.00406 | -0.0972 | 205.5911
3.5 | 0.8915 | 0.00413 | -0.097 | 215.8596
4 | 0.9553 | 0.0043 | -0.0984 | 222.1628
4.5 | 1.0135 | 0.00463 | -0.0987 | 218.8985
5 | 1.0668 | 0.00544 | -0.0984 | 196.1029
5.5 | 1.1127 | 0.00685 | -0.097 | 162.438
6 | 1.1577 | 0.00815 | -0.0954 | 142.0491
6.5 | 1.2029 | 0.00925 | -0.0937 | 130.0432
7 | 1.2469 | 0.01028 | -0.0917 | 121.2938
7.5 | 1.2912 | 0.01113 | -0.0897 | 116.0108
8 | 1.3345 | 0.01189 | -0.0874 | 112.2372
8.5 | 1.3703 | 0.01273 | -0.0839 | 107.6434
9 | 1.3922 | 0.01375 | -0.0781 | 101.2509
9.5 | 1.4193 | 0.01498 | -0.074 | 94.7463
10 | 1.445 | 0.01657 | -0.0703 | 87.2058
10.5 | 1.4732 | 0.01826 | -0.0673 | 80.6791
11 | 1.4996 | 0.02022 | -0.0644 | 74.1642
11.5 | 1.5236 | 0.02247 | -0.0615 | 67.806
12 | 1.5463 | 0.02493 | -0.0589 | 62.0257
12.5 | 1.5667 | 0.02766 | -0.0562 | 56.6414
13 | 1.5828 | 0.03085 | -0.0536 | 51.3063
13.5 | 1.5983 | 0.03426 | -0.0513 | 46.6521
14 | 1.6127 | 0.03798 | -0.0493 | 42.4618
14.5 | 1.6267 | 0.04195 | -0.0475 | 38.7771
15 | 1.6406 | 0.04611 | -0.0461 | 35.5801
15.5 | 1.6507 | 0.05083 | -0.045 | 32.4749
16 | 1.6591 | 0.05597 | -0.0442 | 29.6427
16.5 | 1.664 | 0.06175 | -0.0438 | 26.9474
17 | 1.6676 | 0.06797 | -0.0439 | 24.5344
17.5 | 1.6636 | 0.07538 | -0.0447 | 22.0695
18 | 1.6562 | 0.08369 | -0.0462 | 19.7897
18.5 | 1.6401 | 0.09362 | -0.0489 | 17.5187
19 | 1.6147 | 0.10553 | -0.0531 | 15.3009
19.5 | 1.5875 | 0.11833 | -0.0586 | 13.4159
20 | 1.5654 | 0.13081 | -0.0648 | 11.967

## 71. Re 4M Mach 0.50 (1)
BIGFOIL.COM POLAR EXPORT
GA 37-612
GA 37-612 |  |  |  | Cl Max: | 1.43 | at alpha= | 7.5 | deg
JavaFoil+Calcfoil stall+Eppler ext transition |  |  |  | L/D Max: | 203.812 | at alpha= | 5 | deg
Re: | 4000000 |  |  | Cd Min: | 0.00538 | at alpha= | 0 | deg
Mach: | 0.5 |  |  | Cl=0 at alpha= | -4.0778 | deg
|  |  |  | @ Cl=0.1, Cd= | 0.0064197
|  |  |  | @ Cl=0.4, Cd= | 0.0063199
|  |  |  | @ Cl=0.6, Cd= | 0.0054366
alpha (deg) | Cl | Cd | Cm | Cl/Cd
-20 | -0.864 | 0.16298 | -0.04 | -5.298
-19.5 | -0.839 | 0.16448 | -0.041 | -5.102
-19 | -0.813 | 0.15477 | -0.041 | -5.253
-18.5 | -0.786 | 0.14721 | -0.041 | -5.34
-18 | -0.758 | 0.1443 | -0.04 | -5.256
-17.5 | -0.731 | 0.14006 | -0.04 | -5.218
-17 | -0.704 | 0.13451 | -0.04 | -5.233
-16.5 | -0.677 | 0.12927 | -0.039 | -5.237
-16 | -0.65 | 0.12541 | -0.04 | -5.187
-15.5 | -0.624 | 0.11868 | -0.04 | -5.255
-15 | -0.597 | 0.11596 | -0.04 | -5.147
-14.5 | -0.57 | 0.11224 | -0.04 | -5.08
-14 | -0.543 | 0.10839 | -0.04 | -5.012
-13.5 | -0.516 | 0.1039 | -0.041 | -4.97
-13 | -0.49 | 0.0982 | -0.041 | -4.987
-12.5 | -0.461 | 0.09192 | -0.039 | -5.019
-12 | -0.435 | 0.08366 | -0.04 | -5.195
-11.5 | -0.408 | 0.0772 | -0.04 | -5.281
-11 | -0.38 | 0.072 | -0.039 | -5.279
-10.5 | -0.353 | 0.067 | -0.04 | -5.27
-10 | -0.327 | 0.06201 | -0.042 | -5.266
-9.5 | -0.299 | 0.05827 | -0.041 | -5.126
-9 | -0.272 | 0.05362 | -0.044 | -5.075
-8.5 | -0.244 | 0.05953 | -0.039 | -4.092
-8 | -0.216 | 0.05243 | -0.04 | -4.126
-7.5 | -0.189 | 0.04747 | -0.041 | -3.981
-7 | -0.163 | 0.04238 | -0.048 | -3.835
-6.5 | -0.134 | 0.04245 | -0.042 | -3.158
-6 | -0.106 | 0.04014 | -0.043 | -2.653
-5.5 | -0.079 | 0.03887 | -0.042 | -2.028
-5 | -0.051 | 0.03641 | -0.043 | -1.408
-4.5 | -0.038 | 0.03468 | -0.043 | -1.099
-4 | 0.007 | 0.03355 | -0.043 | 0.22
-3.5 | 0.074 | 0.0065 | -0.094 | 11.367
-3 | 0.142 | 0.00629 | -0.095 | 22.606
-2.5 | 0.212 | 0.00629 | -0.095 | 33.704
-2 | 0.282 | 0.00642 | -0.096 | 44.026
-1.5 | 0.353 | 0.00634 | -0.097 | 55.635
-1 | 0.423 | 0.00631 | -0.098 | 67.085
-0.5 | 0.494 | 0.00625 | -0.099 | 79.038
0 | 0.567 | 0.00538 | -0.1 | 105.519
0.5 | 0.637 | 0.0055 | -0.101 | 115.965
1 | 0.707 | 0.00562 | -0.102 | 125.702
1.5 | 0.777 | 0.00572 | -0.103 | 135.756
2 | 0.847 | 0.00591 | -0.104 | 143.282
2.5 | 0.916 | 0.00604 | -0.105 | 151.717
3 | 0.986 | 0.00617 | -0.106 | 159.809
3.5 | 1.056 | 0.00635 | -0.107 | 166.136
4 | 1.125 | 0.00649 | -0.108 | 173.347
4.5 | 1.185 | 0.00617 | -0.109 | 192.109
5 | 1.249 | 0.00613 | -0.11 | 203.812
5.5 | 1.309 | 0.00741 | -0.11 | 176.798
6 | 1.366 | 0.00944 | -0.111 | 144.737
6.5 | 1.376 | 0.01553 | -0.109 | 88.573
7 | 1.41 | 0.01723 | -0.109 | 81.804
7.5 | 1.43 | 0.01868 | -0.11 | 76.523
8 | 1.425 | 0.02026 | -0.11 | 70.333
8.5 | 1.373 | 0.02244 | -0.111 | 61.171
9 | 1.13 | 0.02517 | -0.111 | 44.919
9.5 | 0.892 | 0.0264 | -0.112 | 33.792
10 | 0.786 | 0.06737 | -0.065 | 11.67
10.5 | 0.951 | 0.03095 | -0.112 | 30.717
11 | 0.836 | 0.0843 | -0.057 | 9.916
11.5 | 0.863 | 0.08854 | -0.057 | 9.748
12 | 0.891 | 0.09166 | -0.058 | 9.715
12.5 | 0.923 | 0.09774 | -0.067 | 9.442

## 72. Re 4M Mach 0.50 (2)
BIGFOIL.COM POLAR EXPORT
GA 37-612
GA 37-612 |  |  |  | Cl Max: | 1.5005 | at alpha= | 11.5 | deg
XFOIL ncrit=9 |  |  |  | L/D Max: | 235.363 | at alpha= | 4 | deg
Re: | 4000000 |  |  | Cd Min: | 0.24998 | at alpha= | -19.5 | deg
Mach: | 0.5 |  |  | Cl=0 at alpha= | -3.9969 | deg
|  |  |  | @ Cl=0.1, Cd= | 0.0078209
|  |  |  | @ Cl=0.4, Cd= | 0.006111
|  |  |  | @ Cl=0.6, Cd= | 0.0051671
alpha (deg) | Cl | Cd | Cm | Cl/Cd
-19.5 | -0.596 | 0.24998 | 0.026 | -2.3842
-18.5 | -0.5519 | 0.23431 | 0.017 | -2.3554
-18 | -0.5289 | 0.22608 | 0.0121 | -2.3394
-17.5 | -0.5058 | 0.21819 | 0.0072 | -2.3182
-17 | -0.483 | 0.21025 | 0.0023 | -2.2973
-16.5 | -0.4602 | 0.20232 | -0.0025 | -2.2746
-16 | -0.4372 | 0.1946 | -0.0072 | -2.2467
-15.5 | -0.4154 | 0.18713 | -0.0118 | -2.2198
-15 | -0.3927 | 0.17969 | -0.0164 | -2.1854
-14.5 | -0.3699 | 0.17253 | -0.0208 | -2.144
-14 | -0.3476 | 0.16439 | -0.0253 | -2.1145
-13.5 | -0.3265 | 0.15656 | -0.0298 | -2.0855
-13 | -0.3063 | 0.14882 | -0.0342 | -2.0582
-12.5 | -0.2859 | 0.14129 | -0.0384 | -2.0235
-12 | -0.2665 | 0.13376 | -0.0426 | -1.9924
-11.5 | -0.2481 | 0.12614 | -0.0467 | -1.9669
-10.5 | -0.2151 | 0.11134 | -0.0547 | -1.9319
-10 | -0.1957 | 0.10505 | -0.0584 | -1.8629
-9.5 | -0.1771 | 0.09831 | -0.0621 | -1.8014
-9 | -0.1622 | 0.09119 | -0.066 | -1.7787
-8.5 | -0.1475 | 0.08449 | -0.0695 | -1.7458
-8 | -0.1354 | 0.07767 | -0.0731 | -1.7433
-7 | -0.1209 | 0.06427 | -0.0802 | -1.8811
-6.5 | -0.1225 | 0.05746 | -0.0835 | -2.1319
-6 | -0.1245 | 0.04889 | -0.0926 | -2.5465
-5.5 | -0.1102 | 0.0391 | -0.1012 | -2.8184
-5 | -0.0849 | 0.02958 | -0.1056 | -2.8702
-4.5 | -0.048 | 0.01994 | -0.107 | -2.4072
-4 | -0.0004 | 0.01143 | -0.1064 | -0.034996
-3.5 | 0.064 | 0.00842 | -0.1055 | 7.601
-3 | 0.1331 | 0.00727 | -0.1049 | 18.3081
-2.5 | 0.2039 | 0.00677 | -0.1048 | 30.1182
-2 | 0.2743 | 0.00641 | -0.1049 | 42.7925
-1.5 | 0.3444 | 0.00623 | -0.1052 | 55.2809
-1 | 0.4145 | 0.00608 | -0.1057 | 68.1743
-0.5 | 0.4843 | 0.00597 | -0.1063 | 81.1223
0.5 | 0.6212 | 0.00502 | -0.108 | 123.745
1 | 0.6908 | 0.0049 | -0.1087 | 140.9796
1.5 | 0.7597 | 0.00472 | -0.1095 | 160.9534
2 | 0.8274 | 0.0044 | -0.1099 | 188.0455
2.5 | 0.8963 | 0.0044 | -0.1102 | 203.7045
3 | 0.9644 | 0.00445 | -0.1102 | 216.7191
3.5 | 1.0316 | 0.00456 | -0.1099 | 226.2281
4 | 1.1015 | 0.00468 | -0.1099 | 235.3632
4.5 | 1.1729 | 0.00507 | -0.1104 | 231.3412
5 | 1.2277 | 0.00632 | -0.1082 | 194.2563
5.5 | 1.2648 | 0.0083 | -0.1034 | 152.3855
6 | 1.2866 | 0.01034 | -0.0962 | 124.4294
6.5 | 1.2892 | 0.01227 | -0.0862 | 105.0693
7 | 1.3046 | 0.01478 | -0.0799 | 88.2679
7.5 | 1.3286 | 0.01739 | -0.0752 | 76.4002
8 | 1.3562 | 0.02003 | -0.0711 | 67.7084
8.5 | 1.3837 | 0.02281 | -0.0671 | 60.662
9 | 1.4102 | 0.0258 | -0.0633 | 54.6589
9.5 | 1.4353 | 0.02902 | -0.0594 | 49.459
10 | 1.4584 | 0.03254 | -0.0557 | 44.8187
10.5 | 1.4819 | 0.03636 | -0.0523 | 40.7563
11 | 1.4966 | 0.04107 | -0.0488 | 36.4402
11.5 | 1.5005 | 0.04698 | -0.0456 | 31.9391
12 | 1.4905 | 0.05444 | -0.0429 | 27.3788
12.5 | 1.4701 | 0.06342 | -0.0415 | 23.1804
13 | 1.4433 | 0.07383 | -0.0416 | 19.549
13.5 | 1.4131 | 0.08573 | -0.044 | 16.4831
14 | 1.3795 | 0.09925 | -0.0488 | 13.8992
14.5 | 1.3471 | 0.1138 | -0.0558 | 11.8374
15 | 1.3174 | 0.12911 | -0.0646 | 10.2037
15.5 | 1.2925 | 0.14454 | -0.0744 | 8.9422
16 | 1.2722 | 0.16011 | -0.0848 | 7.9458
16.5 | 1.2561 | 0.17535 | -0.095 | 7.1634

## 73. Re 5M Mach 0.00 (1)
BIGFOIL.COM POLAR EXPORT
GA 37-612
GA 37-612 |  |  |  | Cl Max: | 1.517 | at alpha= | 11 | deg
JavaFoil+Calcfoil stall+Eppler ext transition |  |  |  | L/D Max: | 206.758 | at alpha= | 4.5 | deg
Re: | 5000000 |  |  | Cd Min: | 0.00488 | at alpha= | 0 | deg
Mach: | 0 |  |  | Cl=0 at alpha= | -4.0789 | deg
|  |  |  | @ Cl=0.1, Cd= | 0.0059017
|  |  |  | @ Cl=0.4, Cd= | 0.0058411
|  |  |  | @ Cl=0.6, Cd= | 0.005042
alpha (deg) | Cl | Cd | Cm | Cl/Cd
-17 | -0.328 | 0.12015 | -0.033 | -2.731
-16.5 | -0.339 | 0.11501 | -0.033 | -2.944
-16 | -0.349 | 0.10987 | -0.034 | -3.175
-15.5 | -0.358 | 0.10554 | -0.033 | -3.395
-15 | -0.368 | 0.10065 | -0.034 | -3.652
-14.5 | -0.376 | 0.09617 | -0.034 | -3.911
-14 | -0.384 | 0.09134 | -0.034 | -4.199
-13.5 | -0.39 | 0.08709 | -0.034 | -4.476
-13 | -0.396 | 0.08084 | -0.036 | -4.892
-12.5 | -0.398 | 0.07885 | -0.034 | -5.042
-12 | -0.399 | 0.07467 | -0.035 | -5.341
-11.5 | -0.399 | 0.06815 | -0.038 | -5.854
-11 | -0.394 | 0.0654 | -0.037 | -6.029
-10.5 | -0.388 | 0.06101 | -0.038 | -6.358
-10 | -0.378 | 0.05674 | -0.04 | -6.67
-9.5 | -0.363 | 0.05541 | -0.038 | -6.558
-9 | -0.347 | 0.05187 | -0.039 | -6.68
-8.5 | -0.326 | 0.04871 | -0.04 | -6.686
-8 | -0.301 | 0.04564 | -0.042 | -6.605
-7.5 | -0.334 | 0.00715 | -0.075 | -46.669
-7 | -0.295 | 0.00685 | -0.076 | -43.033
-6.5 | -0.252 | 0.00664 | -0.076 | -37.947
-6 | -0.205 | 0.00645 | -0.077 | -31.852
-5.5 | -0.156 | 0.0062 | -0.078 | -25.1
-5 | -0.103 | 0.00632 | -0.079 | -16.311
-4.5 | -0.048 | 0.00614 | -0.08 | -7.855
-4 | 0.009 | 0.00614 | -0.08 | 1.389
-3.5 | 0.067 | 0.00598 | -0.081 | 11.16
-3 | 0.126 | 0.00584 | -0.082 | 21.57
-2.5 | 0.186 | 0.00597 | -0.083 | 31.132
-2 | 0.246 | 0.00584 | -0.083 | 42.129
-1.5 | 0.307 | 0.00595 | -0.084 | 51.556
-1 | 0.367 | 0.00576 | -0.085 | 63.71
-0.5 | 0.428 | 0.00591 | -0.086 | 72.348
0 | 0.491 | 0.00488 | -0.087 | 100.791
0.5 | 0.552 | 0.00493 | -0.088 | 112.019
1 | 0.612 | 0.00507 | -0.088 | 120.794
1.5 | 0.673 | 0.00513 | -0.089 | 131.226
2 | 0.733 | 0.00521 | -0.09 | 140.653
2.5 | 0.794 | 0.00531 | -0.091 | 149.31
3 | 0.854 | 0.00537 | -0.092 | 159.089
3.5 | 0.914 | 0.0055 | -0.092 | 166.313
4 | 0.975 | 0.00555 | -0.093 | 175.701
4.5 | 1.03 | 0.00498 | -0.094 | 206.758
5 | 1.087 | 0.00528 | -0.095 | 205.872
5.5 | 1.143 | 0.00624 | -0.096 | 183.11
6 | 1.199 | 0.00738 | -0.096 | 162.463
6.5 | 1.253 | 0.00846 | -0.097 | 148.02
7 | 1.304 | 0.01133 | -0.098 | 115.089
7.5 | 1.353 | 0.01217 | -0.099 | 111.171
8 | 1.399 | 0.01281 | -0.1 | 109.179
8.5 | 1.442 | 0.01336 | -0.1 | 107.958
9 | 1.482 | 0.01396 | -0.101 | 106.18
9.5 | 1.485 | 0.01511 | -0.1 | 98.242
10 | 1.503 | 0.01595 | -0.1 | 94.233
10.5 | 1.514 | 0.01702 | -0.101 | 88.95
11 | 1.517 | 0.01814 | -0.101 | 83.62
11.5 | 1.513 | 0.01932 | -0.102 | 78.31
12 | 1.502 | 0.02056 | -0.102 | 73.071
12.5 | 1.484 | 0.02196 | -0.103 | 67.599
13 | 1.458 | 0.02394 | -0.103 | 60.902
13.5 | 1.427 | 0.02558 | -0.103 | 55.798
14 | 1.39 | 0.02761 | -0.104 | 50.36
14.5 | 1.349 | 0.02988 | -0.104 | 45.132
15 | 1.303 | 0.03252 | -0.104 | 40.056
15.5 | 1.254 | 0.03519 | -0.104 | 35.646
16 | 1.198 | 0.04022 | -0.104 | 29.797

## 74. Re 5M Mach 0.00 (2)
BIGFOIL.COM POLAR EXPORT
GA 37-612
GA 37-612 |  |  |  | Cl Max: | 1.7636 | at alpha= | 20 | deg
XFOIL ncrit=9 |  |  |  | L/D Max: | 220.483 | at alpha= | 4 | deg
Re: | 5000000 |  |  | Cd Min: | 0.0788 | at alpha= | 20 | deg
Mach: | 0 |  |  | Cl=0 at alpha= | -3.9879 | deg
|  |  |  | @ Cl=0.1, Cd= | 0.0061722
|  |  |  | @ Cl=0.4, Cd= | 0.0054689
|  |  |  | @ Cl=0.6, Cd= | 0.0043731
alpha (deg) | Cl | Cd | Cm | Cl/Cd
-13.5 | -0.9484 | 0.0293 | -0.0875 | -32.3686
-13 | -0.9268 | 0.02562 | -0.0865 | -36.1749
-12.5 | -0.8947 | 0.02268 | -0.0857 | -39.4489
-12 | -0.8511 | 0.02111 | -0.0852 | -40.3174
-11.5 | -0.8069 | 0.01937 | -0.0849 | -41.6572
-11 | -0.7594 | 0.01802 | -0.0846 | -42.1421
-10.5 | -0.7092 | 0.017 | -0.0845 | -41.7176
-10 | -0.6704 | 0.01312 | -0.0838 | -51.0976
-9.5 | -0.6178 | 0.01217 | -0.0838 | -50.7642
-9 | -0.5634 | 0.01155 | -0.0839 | -48.7792
-8.5 | -0.5089 | 0.01088 | -0.084 | -46.7739
-8 | -0.4537 | 0.01026 | -0.0842 | -44.2203
-7.5 | -0.3986 | 0.0096 | -0.0844 | -41.5208
-7 | -0.3428 | 0.009 | -0.0846 | -38.0889
-6 | -0.2302 | 0.00795 | -0.0851 | -28.956
-5.5 | -0.1734 | 0.00752 | -0.0855 | -23.0585
-5 | -0.1162 | 0.00718 | -0.0858 | -16.1838
-4.5 | -0.0587 | 0.0069 | -0.0863 | -8.5072
-4 | -0.0014 | 0.0065 | -0.0867 | -0.21538
-3.5 | 0.0564 | 0.0063 | -0.0872 | 8.9524
-3 | 0.1144 | 0.00613 | -0.0877 | 18.6623
-2.5 | 0.1724 | 0.00594 | -0.0882 | 29.0236
-2 | 0.2304 | 0.0058 | -0.0887 | 39.7241
-1.5 | 0.2886 | 0.00567 | -0.0893 | 50.8995
-1 | 0.3467 | 0.00557 | -0.0899 | 62.2442
-0.5 | 0.4047 | 0.00546 | -0.0905 | 74.1209
0.5 | 0.5197 | 0.00455 | -0.092 | 114.2198
1 | 0.5774 | 0.00442 | -0.0927 | 130.6335
1.5 | 0.6352 | 0.0043 | -0.0933 | 147.7209
2 | 0.6913 | 0.00386 | -0.0938 | 179.0933
2.5 | 0.7482 | 0.00382 | -0.0942 | 195.8639
3 | 0.8047 | 0.00387 | -0.0946 | 207.9328
3.5 | 0.8599 | 0.00395 | -0.0947 | 217.6962
4 | 0.9128 | 0.00414 | -0.0943 | 220.4831
4.5 | 0.9721 | 0.00452 | -0.0956 | 215.0664
5 | 1.0202 | 0.00566 | -0.095 | 180.2473
5.5 | 1.0678 | 0.00674 | -0.0944 | 158.4273
6 | 1.1152 | 0.00771 | -0.0936 | 144.6433
6.5 | 1.1626 | 0.00856 | -0.0929 | 135.8178
7 | 1.2094 | 0.00937 | -0.092 | 129.0715
7.5 | 1.2569 | 0.01002 | -0.0912 | 125.4391
8 | 1.3036 | 0.01065 | -0.0903 | 122.4038
8.5 | 1.3488 | 0.01129 | -0.0892 | 119.4686
9 | 1.3917 | 0.01196 | -0.0877 | 116.3629
9.5 | 1.433 | 0.0126 | -0.0859 | 113.7302
10 | 1.4631 | 0.01338 | -0.0821 | 109.3498
10.5 | 1.4879 | 0.0142 | -0.0777 | 104.7817
11 | 1.5125 | 0.01535 | -0.0739 | 98.5342
11.5 | 1.5364 | 0.01677 | -0.0706 | 91.616
12 | 1.5628 | 0.01825 | -0.068 | 85.6329
12.5 | 1.5845 | 0.02017 | -0.0652 | 78.5573
13 | 1.6072 | 0.02217 | -0.0628 | 72.4944
13.5 | 1.6255 | 0.02459 | -0.0603 | 66.1041
14 | 1.6435 | 0.02716 | -0.0581 | 60.5118
14.5 | 1.6619 | 0.02978 | -0.0561 | 55.8059
15 | 1.6765 | 0.03284 | -0.0542 | 51.0505
15.5 | 1.6927 | 0.0359 | -0.0527 | 47.1504
16 | 1.7076 | 0.03926 | -0.0514 | 43.4947
16.5 | 1.7195 | 0.04302 | -0.0502 | 39.9698
17 | 1.7323 | 0.04689 | -0.0494 | 36.9439
17.5 | 1.7354 | 0.05193 | -0.0486 | 33.4181
18 | 1.7421 | 0.05683 | -0.0483 | 30.6546
18.5 | 1.7511 | 0.06159 | -0.0484 | 28.4316
19 | 1.7568 | 0.06695 | -0.0488 | 26.2405
19.5 | 1.7613 | 0.07263 | -0.0495 | 24.2503
20 | 1.7636 | 0.0788 | -0.0506 | 22.3807

## 75. Re 5M Mach 0.10 (1)
BIGFOIL.COM POLAR EXPORT
GA 37-612
GA 37-612 |  |  |  | Cl Max: | 1.512 | at alpha= | 10.5 | deg
JavaFoil+Calcfoil stall+Eppler ext transition |  |  |  | L/D Max: | 206.925 | at alpha= | 4.5 | deg
Re: | 5000000 |  |  | Cd Min: | 0.00486 | at alpha= | 0 | deg
Mach: | 0.1 |  |  | Cl=0 at alpha= | -4.0789 | deg
|  |  |  | @ Cl=0.1, Cd= | 0.0059376
|  |  |  | @ Cl=0.4, Cd= | 0.0058353
|  |  |  | @ Cl=0.6, Cd= | 0.0050175
alpha (deg) | Cl | Cd | Cm | Cl/Cd
-16.5 | -0.298 | 0.11607 | -0.033 | -2.564
-16 | -0.31 | 0.11124 | -0.033 | -2.783
-15.5 | -0.322 | 0.10582 | -0.034 | -3.04
-15 | -0.333 | 0.10107 | -0.034 | -3.295
-14.5 | -0.344 | 0.09667 | -0.034 | -3.558
-14 | -0.354 | 0.09179 | -0.034 | -3.856
-13.5 | -0.363 | 0.08785 | -0.034 | -4.131
-13 | -0.371 | 0.08171 | -0.036 | -4.54
-12.5 | -0.376 | 0.07954 | -0.034 | -4.726
-12 | -0.38 | 0.07502 | -0.034 | -5.063
-11.5 | -0.382 | 0.06881 | -0.037 | -5.557
-11 | -0.381 | 0.06521 | -0.038 | -5.839
-10.5 | -0.376 | 0.06153 | -0.038 | -6.117
-10 | -0.369 | 0.05731 | -0.04 | -6.437
-9.5 | -0.356 | 0.05577 | -0.038 | -6.387
-9 | -0.341 | 0.05228 | -0.039 | -6.525
-8.5 | -0.322 | 0.04903 | -0.04 | -6.563
-8 | -0.3 | 0.04474 | -0.043 | -6.7
-7.5 | -0.332 | 0.00718 | -0.075 | -46.223
-7 | -0.294 | 0.00688 | -0.076 | -42.741
-6.5 | -0.252 | 0.00662 | -0.077 | -38.031
-6 | -0.205 | 0.00644 | -0.078 | -31.888
-5.5 | -0.156 | 0.00615 | -0.078 | -25.331
-5 | -0.103 | 0.00628 | -0.079 | -16.447
-4.5 | -0.048 | 0.00612 | -0.08 | -7.908
-4 | 0.009 | 0.00612 | -0.081 | 1.4
-3.5 | 0.067 | 0.00596 | -0.081 | 11.241
-3 | 0.126 | 0.00592 | -0.082 | 21.377
-2.5 | 0.187 | 0.00595 | -0.083 | 31.393
-2 | 0.247 | 0.00592 | -0.084 | 41.788
-1.5 | 0.308 | 0.00592 | -0.085 | 52
-1 | 0.369 | 0.00582 | -0.086 | 63.345
-0.5 | 0.43 | 0.00585 | -0.086 | 73.442
0 | 0.494 | 0.00486 | -0.087 | 101.568
0.5 | 0.555 | 0.00498 | -0.088 | 111.469
1 | 0.615 | 0.00503 | -0.089 | 122.453
1.5 | 0.676 | 0.00517 | -0.09 | 130.824
2 | 0.737 | 0.00522 | -0.09 | 141.196
2.5 | 0.798 | 0.00536 | -0.091 | 148.891
3 | 0.858 | 0.00541 | -0.092 | 158.626
3.5 | 0.919 | 0.00555 | -0.093 | 165.698
4 | 0.98 | 0.00559 | -0.094 | 175.188
4.5 | 1.035 | 0.005 | -0.095 | 206.925
5 | 1.092 | 0.0053 | -0.095 | 206.156
5.5 | 1.149 | 0.00629 | -0.096 | 182.695
6 | 1.204 | 0.00745 | -0.097 | 161.726
6.5 | 1.258 | 0.00857 | -0.098 | 146.921
7 | 1.31 | 0.01141 | -0.098 | 114.745
7.5 | 1.358 | 0.01231 | -0.099 | 110.388
8 | 1.404 | 0.01295 | -0.1 | 108.412
8.5 | 1.447 | 0.01348 | -0.101 | 107.359
9 | 1.486 | 0.01409 | -0.102 | 105.488
9.5 | 1.486 | 0.01532 | -0.1 | 97.021
10 | 1.503 | 0.01623 | -0.101 | 92.58
10.5 | 1.512 | 0.01729 | -0.101 | 87.416
11 | 1.512 | 0.01846 | -0.102 | 81.918
11.5 | 1.505 | 0.01968 | -0.102 | 76.502
12 | 1.491 | 0.02096 | -0.103 | 71.103
12.5 | 1.467 | 0.02261 | -0.103 | 64.911
13 | 1.437 | 0.02438 | -0.103 | 58.938
13.5 | 1.4 | 0.02629 | -0.104 | 53.265
14 | 1.357 | 0.02849 | -0.104 | 47.654
14.5 | 1.31 | 0.0309 | -0.104 | 42.374
15 | 1.258 | 0.03356 | -0.104 | 37.483
15.5 | 1.198 | 0.03839 | -0.104 | 31.203

## 76. Re 5M Mach 0.10 (2)
BIGFOIL.COM POLAR EXPORT
GA 37-612
GA 37-612 |  |  |  | Cl Max: | 1.7503 | at alpha= | 19.5 | deg
XFOIL ncrit=9 |  |  |  | L/D Max: | 221.398 | at alpha= | 4 | deg
Re: | 5000000 |  |  | Cd Min: | 0.08379 | at alpha= | 20 | deg
Mach: | 0.1 |  |  | Cl=0 at alpha= | -3.9863 | deg
|  |  |  | @ Cl=0.1, Cd= | 0.0061865
|  |  |  | @ Cl=0.4, Cd= | 0.0054924
|  |  |  | @ Cl=0.6, Cd= | 0.0043908
alpha (deg) | Cl | Cd | Cm | Cl/Cd
-11.5 | -0.7907 | 0.02408 | -0.0873 | -32.8364
-11 | -0.7552 | 0.02067 | -0.0867 | -36.536
-10.5 | -0.7094 | 0.01876 | -0.0863 | -37.8145
-10 | -0.6607 | 0.01718 | -0.086 | -38.4575
-9 | -0.5679 | 0.01204 | -0.0852 | -47.1678
-8.5 | -0.5129 | 0.01131 | -0.0852 | -45.3492
-8 | -0.4573 | 0.01065 | -0.0853 | -42.939
-7.5 | -0.4017 | 0.00991 | -0.0854 | -40.5348
-7 | -0.3455 | 0.00925 | -0.0855 | -37.3514
-6.5 | -0.2891 | 0.00864 | -0.0857 | -33.4606
-6 | -0.2321 | 0.00809 | -0.0859 | -28.6897
-5.5 | -0.1749 | 0.00762 | -0.0862 | -22.9528
-5 | -0.1173 | 0.00724 | -0.0865 | -16.2017
-4.5 | -0.0594 | 0.00694 | -0.0869 | -8.5591
-4 | -0.0016 | 0.00653 | -0.0872 | -0.24502
-3.5 | 0.0566 | 0.00632 | -0.0877 | 8.9557
-3 | 0.1151 | 0.00614 | -0.0882 | 18.7459
-2.5 | 0.1734 | 0.00595 | -0.0887 | 29.1429
-2 | 0.2318 | 0.00581 | -0.0892 | 39.8967
-1.5 | 0.2904 | 0.00568 | -0.0898 | 51.1268
-1 | 0.3489 | 0.00558 | -0.0904 | 62.5269
-0.5 | 0.4072 | 0.00548 | -0.091 | 74.3066
0 | 0.4653 | 0.00508 | -0.0917 | 91.5945
0.5 | 0.5229 | 0.00456 | -0.0925 | 114.6711
1 | 0.581 | 0.00443 | -0.0932 | 131.1512
1.5 | 0.6392 | 0.00431 | -0.0939 | 148.3063
2 | 0.6957 | 0.00387 | -0.0944 | 179.7674
2.5 | 0.753 | 0.00383 | -0.0948 | 196.6057
3 | 0.8098 | 0.00387 | -0.0951 | 209.2506
3.5 | 0.8655 | 0.00396 | -0.0952 | 218.5606
4 | 0.9188 | 0.00415 | -0.0948 | 221.3976
4.5 | 0.9784 | 0.00453 | -0.0961 | 215.9823
5 | 1.0266 | 0.00568 | -0.0955 | 180.7394
5.5 | 1.0741 | 0.0068 | -0.0947 | 157.9559
6 | 1.1218 | 0.00777 | -0.0939 | 144.3758
6.5 | 1.1693 | 0.00863 | -0.0931 | 135.4925
7 | 1.2162 | 0.00944 | -0.0921 | 128.8347
7.5 | 1.2635 | 0.01013 | -0.0912 | 124.7285
8 | 1.3103 | 0.01076 | -0.0902 | 121.7751
8.5 | 1.3552 | 0.01141 | -0.0889 | 118.773
9 | 1.3977 | 0.0121 | -0.0872 | 115.5124
9.5 | 1.4375 | 0.01279 | -0.085 | 112.3925
10 | 1.4616 | 0.01361 | -0.08 | 107.3916
10.5 | 1.4878 | 0.01454 | -0.076 | 102.3246
11 | 1.5126 | 0.01582 | -0.0724 | 95.6131
11.5 | 1.5376 | 0.01732 | -0.0692 | 88.776
12 | 1.5634 | 0.01895 | -0.0666 | 82.5013
12.5 | 1.5849 | 0.021 | -0.0638 | 75.4714
13 | 1.6065 | 0.02318 | -0.0613 | 69.3054
13.5 | 1.6247 | 0.02571 | -0.0588 | 63.1933
14 | 1.6412 | 0.02851 | -0.0566 | 57.5658
14.5 | 1.6588 | 0.0313 | -0.0546 | 52.9968
15 | 1.6755 | 0.03432 | -0.0528 | 48.8199
15.5 | 1.6904 | 0.03765 | -0.0513 | 44.8977
16 | 1.704 | 0.04128 | -0.05 | 41.2791
16.5 | 1.7144 | 0.04538 | -0.0489 | 37.7788
17 | 1.7266 | 0.04946 | -0.0481 | 34.909
17.5 | 1.7289 | 0.05482 | -0.0475 | 31.5378
18 | 1.7353 | 0.05994 | -0.0474 | 28.9506
18.5 | 1.7437 | 0.065 | -0.0476 | 26.8262
19 | 1.7477 | 0.07082 | -0.0482 | 24.6781
19.5 | 1.7503 | 0.07698 | -0.0491 | 22.7371
20 | 1.7502 | 0.08379 | -0.0506 | 20.8879

## 77. Re 5M Mach 0.25 (1)
BIGFOIL.COM POLAR EXPORT
GA 37-612
GA 37-612 |  |  |  | Cl Max: | 1.496 | at alpha= | 10 | deg
JavaFoil+Calcfoil stall+Eppler ext transition |  |  |  | L/D Max: | 206.887 | at alpha= | 4.5 | deg
Re: | 5000000 |  |  | Cd Min: | 0.00492 | at alpha= | 0 | deg
Mach: | 0.25 |  |  | Cl=0 at alpha= | -4.0776 | deg
|  |  |  | @ Cl=0.1, Cd= | 0.0059795
|  |  |  | @ Cl=0.4, Cd= | 0.0058967
|  |  |  | @ Cl=0.6, Cd= | 0.0050836
alpha (deg) | Cl | Cd | Cm | Cl/Cd
-14 | -0.058 | 0.09344 | -0.036 | -0.616
-13.5 | -0.055 | 0.08916 | -0.035 | -0.613
-13 | -0.121 | 0.08432 | -0.036 | -1.432
-12.5 | -0.167 | 0.07974 | -0.036 | -2.1
-12 | -0.203 | 0.07686 | -0.035 | -2.636
-11.5 | -0.232 | 0.07121 | -0.037 | -3.261
-11 | -0.256 | 0.06809 | -0.036 | -3.755
-10.5 | -0.274 | 0.06456 | -0.035 | -4.243
-10 | -0.287 | 0.06014 | -0.038 | -4.778
-9.5 | -0.293 | 0.05768 | -0.036 | -5.087
-9 | -0.294 | 0.05428 | -0.037 | -5.415
-8.5 | -0.289 | 0.04996 | -0.04 | -5.776
-8 | -0.276 | 0.04694 | -0.041 | -5.882
-7.5 | -0.257 | 0.04408 | -0.042 | -5.839
-7 | -0.234 | 0.03931 | -0.048 | -5.962
-6.5 | -0.247 | 0.00678 | -0.079 | -36.46
-6 | -0.204 | 0.00659 | -0.08 | -31.004
-5.5 | -0.157 | 0.00627 | -0.081 | -24.957
-5 | -0.105 | 0.00642 | -0.081 | -16.286
-4.5 | -0.049 | 0.00624 | -0.082 | -7.878
-4 | 0.009 | 0.00615 | -0.083 | 1.421
-3.5 | 0.069 | 0.00601 | -0.084 | 11.41
-3 | 0.13 | 0.00595 | -0.085 | 21.773
-2.5 | 0.192 | 0.00599 | -0.085 | 31.963
-2 | 0.254 | 0.00596 | -0.086 | 42.581
-1.5 | 0.316 | 0.00593 | -0.087 | 53.339
-1 | 0.379 | 0.00587 | -0.088 | 64.554
-0.5 | 0.442 | 0.00595 | -0.089 | 74.258
0 | 0.508 | 0.00492 | -0.09 | 103.104
0.5 | 0.57 | 0.00504 | -0.09 | 113.154
1 | 0.632 | 0.00513 | -0.091 | 123.206
1.5 | 0.695 | 0.00524 | -0.092 | 132.535
2 | 0.757 | 0.0053 | -0.093 | 142.898
2.5 | 0.82 | 0.00539 | -0.094 | 151.915
3 | 0.882 | 0.00551 | -0.095 | 160.041
3.5 | 0.944 | 0.0056 | -0.095 | 168.654
4 | 1.007 | 0.00571 | -0.096 | 176.396
4.5 | 1.063 | 0.00514 | -0.097 | 206.887
5 | 1.122 | 0.00554 | -0.098 | 202.524
5.5 | 1.179 | 0.0066 | -0.099 | 178.609
6 | 1.236 | 0.00789 | -0.1 | 156.587
6.5 | 1.29 | 0.01032 | -0.1 | 124.999
7 | 1.341 | 0.01229 | -0.101 | 109.092
7.5 | 1.389 | 0.01303 | -0.102 | 106.554
8 | 1.433 | 0.01371 | -0.103 | 104.488
8.5 | 1.441 | 0.01475 | -0.102 | 97.72
9 | 1.471 | 0.01563 | -0.102 | 94.153
9.5 | 1.492 | 0.01661 | -0.103 | 89.818
10 | 1.496 | 0.01785 | -0.103 | 83.794
10.5 | 1.488 | 0.01909 | -0.103 | 77.954
11 | 1.469 | 0.02044 | -0.104 | 71.838
11.5 | 1.43 | 0.0234 | -0.104 | 61.081
12 | 1.388 | 0.02396 | -0.105 | 57.903
12.5 | 1.326 | 0.02657 | -0.105 | 49.892
13 | 1.251 | 0.02937 | -0.105 | 42.586
13.5 | 1.166 | 0.03197 | -0.105 | 36.482
14 | 1.067 | 0.03663 | -0.105 | 29.117
14.5 | 0.865 | 0.08757 | -0.081 | 9.88
15 | 0.745 | 0.11488 | -0.06 | 6.488

## 78. Re 5M Mach 0.25 (2)
BIGFOIL.COM POLAR EXPORT
GA 37-612
GA 37-612 |  |  |  | Cl Max: | 1.6862 | at alpha= | 17 | deg
XFOIL ncrit=9 |  |  |  | L/D Max: | 225.083 | at alpha= | 4 | deg
Re: | 5000000 |  |  | Cd Min: | 0.22309 | at alpha= | -19 | deg
Mach: | 0.25 |  |  | Cl=0 at alpha= | -3.9769 | deg
|  |  |  | @ Cl=0.1, Cd= | 0.0062777
|  |  |  | @ Cl=0.4, Cd= | 0.0055552
|  |  |  | @ Cl=0.6, Cd= | 0.0044925
alpha (deg) | Cl | Cd | Cm | Cl/Cd
-19 | -0.5322 | 0.22309 | 0.0134 | -2.3856
-18.5 | -0.5161 | 0.21724 | 0.0107 | -2.3757
-18 | -0.4977 | 0.21026 | 0.0067 | -2.3671
-17.5 | -0.479 | 0.20339 | 0.0026 | -2.3551
-17 | -0.4609 | 0.19614 | -0.0015 | -2.3499
-16.5 | -0.4432 | 0.18882 | -0.0057 | -2.3472
-15.5 | -0.4099 | 0.17372 | -0.014 | -2.3595
-15 | -0.3921 | 0.16684 | -0.018 | -2.3502
-14.5 | -0.373 | 0.16074 | -0.0218 | -2.3205
-14 | -0.3545 | 0.15422 | -0.0256 | -2.2987
-13.5 | -0.337 | 0.14686 | -0.0294 | -2.2947
-13 | -0.3215 | 0.1394 | -0.0333 | -2.3063
-12.5 | -0.306 | 0.13224 | -0.037 | -2.314
-12 | -0.2916 | 0.12492 | -0.0407 | -2.3343
-11.5 | -0.2819 | 0.11712 | -0.0446 | -2.4069
-11 | -0.2733 | 0.10854 | -0.0486 | -2.518
-10.5 | -0.264 | 0.10095 | -0.0524 | -2.6152
-10 | -0.2493 | 0.0951 | -0.0556 | -2.6215
-9.5 | -0.2361 | 0.08912 | -0.0588 | -2.6492
-9 | -0.2218 | 0.08309 | -0.0619 | -2.6694
-8 | -0.4687 | 0.01514 | -0.0918 | -30.9577
-7.5 | -0.4151 | 0.01296 | -0.0912 | -32.0293
-7 | -0.3581 | 0.0116 | -0.0908 | -30.8707
-6.5 | -0.3006 | 0.01026 | -0.0905 | -29.2982
-6 | -0.2421 | 0.0092 | -0.0903 | -26.3152
-5.5 | -0.183 | 0.00834 | -0.0902 | -21.9424
-5 | -0.1232 | 0.00769 | -0.0902 | -16.0208
-4.5 | -0.063 | 0.00721 | -0.0903 | -8.7379
-4 | -0.0028 | 0.00676 | -0.0905 | -0.4142
-3.5 | 0.0578 | 0.00641 | -0.0908 | 9.0172
-3 | 0.1184 | 0.00622 | -0.0912 | 19.0354
-2.5 | 0.179 | 0.00604 | -0.0916 | 29.6358
-2 | 0.2397 | 0.00586 | -0.0921 | 40.9044
-1.5 | 0.3003 | 0.00571 | -0.0926 | 52.5919
-1 | 0.3608 | 0.00562 | -0.0932 | 64.1993
-0.5 | 0.4213 | 0.00552 | -0.0938 | 76.3225
0 | 0.4815 | 0.00515 | -0.0945 | 93.4951
0.5 | 0.541 | 0.00464 | -0.0954 | 116.5948
1 | 0.601 | 0.00449 | -0.0961 | 133.853
1.5 | 0.6614 | 0.00436 | -0.0968 | 151.6972
2 | 0.7198 | 0.00394 | -0.0973 | 182.6904
2.5 | 0.7794 | 0.0039 | -0.0977 | 199.8462
3 | 0.8384 | 0.00393 | -0.098 | 213.3333
3.5 | 0.8963 | 0.00404 | -0.0981 | 221.8564
4 | 0.9521 | 0.00423 | -0.0978 | 225.0827
4.5 | 1.0132 | 0.00461 | -0.0988 | 219.7831
5 | 1.0621 | 0.00585 | -0.0979 | 181.5556
5.5 | 1.1098 | 0.00706 | -0.0967 | 157.1955
6 | 1.157 | 0.00816 | -0.0954 | 141.7892
6.5 | 1.2043 | 0.00911 | -0.0939 | 132.1954
7 | 1.251 | 0.00997 | -0.0923 | 125.4764
7.5 | 1.2982 | 0.01069 | -0.0907 | 121.4406
8 | 1.343 | 0.01143 | -0.0887 | 117.4978
8.5 | 1.3838 | 0.01221 | -0.086 | 113.3333
9 | 1.4119 | 0.013 | -0.081 | 108.6077
9.5 | 1.4354 | 0.01415 | -0.0759 | 101.4417
10 | 1.4627 | 0.01552 | -0.0721 | 94.2461
10.5 | 1.4913 | 0.01706 | -0.0688 | 87.415
11 | 1.5157 | 0.01903 | -0.0655 | 79.6479
11.5 | 1.5423 | 0.02104 | -0.0628 | 73.3032
12 | 1.5646 | 0.02344 | -0.0599 | 66.7491
12.5 | 1.5844 | 0.02616 | -0.0571 | 60.5657
13 | 1.6027 | 0.02911 | -0.0545 | 55.0567
13.5 | 1.6172 | 0.03248 | -0.0519 | 49.7906
14 | 1.634 | 0.03591 | -0.0498 | 45.5026
14.5 | 1.6516 | 0.03946 | -0.0481 | 41.855
15 | 1.6641 | 0.04361 | -0.0464 | 38.1587
15.5 | 1.6754 | 0.04811 | -0.0451 | 34.8244
16 | 1.6821 | 0.05329 | -0.0441 | 31.565
16.5 | 1.6835 | 0.05933 | -0.0434 | 28.3752
17 | 1.6862 | 0.06552 | -0.0434 | 25.7357
17.5 | 1.6857 | 0.07244 | -0.0439 | 23.2703
18 | 1.6803 | 0.08028 | -0.0451 | 20.9305
18.5 | 1.6745 | 0.08861 | -0.0471 | 18.8974
19 | 1.6605 | 0.09848 | -0.0501 | 16.8613
19.5 | 1.6437 | 0.10919 | -0.0541 | 15.0536
20 | 1.6231 | 0.12093 | -0.0593 | 13.4218

## 79. Re 5M Mach 0.50 (1)
BIGFOIL.COM POLAR EXPORT
GA 37-612
GA 37-612 |  |  |  | Cl Max: | 1.433 | at alpha= | 7.5 | deg
JavaFoil+Calcfoil stall+Eppler ext transition |  |  |  | L/D Max: | 183.389 | at alpha= | 4.5 | deg
Re: | 5000000 |  |  | Cd Min: | 0.00525 | at alpha= | 0 | deg
Mach: | 0.5 |  |  | Cl=0 at alpha= | -4.0778 | deg
|  |  |  | @ Cl=0.1, Cd= | 0.0062056
|  |  |  | @ Cl=0.4, Cd= | 0.0061464
|  |  |  | @ Cl=0.6, Cd= | 0.0053019
alpha (deg) | Cl | Cd | Cm | Cl/Cd
-20 | -0.864 | 0.16004 | -0.04 | -5.399
-19.5 | -0.839 | 0.16134 | -0.041 | -5.202
-19 | -0.813 | 0.15258 | -0.041 | -5.33
-18.5 | -0.787 | 0.14442 | -0.041 | -5.447
-18 | -0.76 | 0.14125 | -0.041 | -5.377
-17.5 | -0.732 | 0.13647 | -0.041 | -5.363
-17 | -0.704 | 0.13254 | -0.04 | -5.313
-16.5 | -0.677 | 0.12823 | -0.04 | -5.283
-16 | -0.651 | 0.12238 | -0.04 | -5.318
-15.5 | -0.624 | 0.11681 | -0.04 | -5.342
-15 | -0.597 | 0.11242 | -0.04 | -5.312
-14.5 | -0.57 | 0.10825 | -0.04 | -5.269
-14 | -0.543 | 0.10484 | -0.041 | -5.184
-13.5 | -0.517 | 0.10043 | -0.041 | -5.144
-13 | -0.49 | 0.09525 | -0.042 | -5.144
-12.5 | -0.462 | 0.09048 | -0.04 | -5.107
-12 | -0.435 | 0.08199 | -0.041 | -5.309
-11.5 | -0.408 | 0.07514 | -0.042 | -5.436
-11 | -0.381 | 0.07025 | -0.042 | -5.425
-10.5 | -0.354 | 0.06599 | -0.043 | -5.365
-10 | -0.327 | 0.06002 | -0.045 | -5.453
-9.5 | -0.3 | 0.05674 | -0.045 | -5.284
-9 | -0.273 | 0.05241 | -0.047 | -5.208
-8.5 | -0.244 | 0.0581 | -0.04 | -4.193
-8 | -0.216 | 0.05135 | -0.041 | -4.214
-7.5 | -0.189 | 0.0469 | -0.042 | -4.031
-7 | -0.163 | 0.04121 | -0.052 | -3.966
-6.5 | -0.134 | 0.04193 | -0.044 | -3.201
-6 | -0.107 | 0.03967 | -0.043 | -2.685
-5.5 | -0.079 | 0.03858 | -0.043 | -2.044
-5 | -0.051 | 0.0357 | -0.046 | -1.438
-4.5 | -0.038 | 0.03424 | -0.044 | -1.114
-4 | 0.007 | 0.03301 | -0.045 | 0.224
-3.5 | 0.074 | 0.00624 | -0.094 | 11.83
-3 | 0.142 | 0.00615 | -0.095 | 23.131
-2.5 | 0.212 | 0.00629 | -0.095 | 33.71
-2 | 0.282 | 0.00625 | -0.096 | 45.169
-1.5 | 0.353 | 0.00618 | -0.097 | 57.099
-1 | 0.423 | 0.00613 | -0.098 | 68.995
-0.5 | 0.494 | 0.00604 | -0.099 | 81.731
0 | 0.567 | 0.00525 | -0.1 | 108.117
0.5 | 0.637 | 0.00536 | -0.101 | 118.785
1 | 0.707 | 0.00545 | -0.102 | 129.781
1.5 | 0.777 | 0.00556 | -0.103 | 139.597
2 | 0.847 | 0.00574 | -0.104 | 147.469
2.5 | 0.916 | 0.00584 | -0.105 | 156.97
3 | 0.986 | 0.00597 | -0.106 | 165.263
3.5 | 1.056 | 0.00614 | -0.107 | 171.807
4 | 1.125 | 0.00628 | -0.108 | 179.147
4.5 | 1.185 | 0.00646 | -0.109 | 183.389
5 | 1.249 | 0.00688 | -0.11 | 181.358
5.5 | 1.309 | 0.00793 | -0.11 | 165.168
6 | 1.338 | 0.01234 | -0.109 | 108.446
6.5 | 1.379 | 0.01498 | -0.109 | 92.034
7 | 1.413 | 0.01649 | -0.109 | 85.683
7.5 | 1.433 | 0.01787 | -0.11 | 80.189
8 | 1.428 | 0.01936 | -0.11 | 73.771
8.5 | 1.376 | 0.02149 | -0.111 | 64.021
9 | 1.133 | 0.02412 | -0.111 | 46.964
9.5 | 0.894 | 0.02535 | -0.112 | 35.264
10 | 0.92 | 0.02855 | -0.112 | 32.235
10.5 | 0.953 | 0.02967 | -0.113 | 32.111
11 | 0.836 | 0.08067 | -0.058 | 10.366
11.5 | 0.863 | 0.08478 | -0.057 | 10.182
12 | 0.893 | 0.08882 | -0.063 | 10.06
12.5 | 0.928 | 0.09322 | -0.073 | 9.957

## 80. Re 5M Mach 0.50 (2)
BIGFOIL.COM POLAR EXPORT
GA 37-612
GA 37-612 |  |  |  | Cl Max: | 1.5221 | at alpha= | 11.5 | deg
XFOIL ncrit=9 |  |  |  | L/D Max: | 241.092 | at alpha= | 4 | deg
Re: | 5000000 |  |  | Cd Min: | 0.25683 | at alpha= | -20 | deg
Mach: | 0.5 |  |  | Cl=0 at alpha= | -3.986 | deg
|  |  |  | @ Cl=0.1, Cd= | 0.007165
|  |  |  | @ Cl=0.4, Cd= | 0.0058287
|  |  |  | @ Cl=0.6, Cd= | 0.0052437
alpha (deg) | Cl | Cd | Cm | Cl/Cd
-20 | -0.6192 | 0.25683 | 0.0313 | -2.4109
-19.5 | -0.5982 | 0.24914 | 0.0269 | -2.4011
-19 | -0.5764 | 0.24154 | 0.0219 | -2.3864
-18.5 | -0.5526 | 0.23434 | 0.0169 | -2.3581
-18 | -0.5285 | 0.22632 | 0.012 | -2.3352
-17.5 | -0.5051 | 0.21838 | 0.007 | -2.3129
-17 | -0.4822 | 0.21042 | 0.0022 | -2.2916
-16.5 | -0.4595 | 0.20247 | -0.0026 | -2.2695
-16 | -0.4364 | 0.19475 | -0.0074 | -2.2408
-15.5 | -0.4143 | 0.18648 | -0.0121 | -2.2217
-15 | -0.3928 | 0.17886 | -0.0167 | -2.1961
-14.5 | -0.3714 | 0.17109 | -0.0213 | -2.1708
-14 | -0.3481 | 0.16424 | -0.0257 | -2.1195
-13.5 | -0.3254 | 0.15663 | -0.03 | -2.0775
-13 | -0.3049 | 0.14884 | -0.0344 | -2.0485
-12.5 | -0.2846 | 0.14129 | -0.0387 | -2.0143
-12 | -0.265 | 0.13373 | -0.0429 | -1.9816
-11.5 | -0.247 | 0.12612 | -0.047 | -1.9585
-11 | -0.2296 | 0.119 | -0.0511 | -1.9294
-10.5 | -0.2133 | 0.1114 | -0.0551 | -1.9147
-10 | -0.1983 | 0.10355 | -0.0591 | -1.915
-9 | -0.1608 | 0.09108 | -0.0663 | -1.7655
-8.5 | -0.1458 | 0.08439 | -0.07 | -1.7277
-8 | -0.1354 | 0.07769 | -0.0735 | -1.7428
-7.5 | -0.1239 | 0.07117 | -0.0769 | -1.7409
-7 | -0.128 | 0.06273 | -0.0813 | -2.0405
-6.5 | -0.1316 | 0.05624 | -0.0842 | -2.34
-6 | -0.1337 | 0.04639 | -0.0953 | -2.8821
-5.5 | -0.1202 | 0.0363 | -0.1029 | -3.3113
-5 | -0.0896 | 0.02777 | -0.1063 | -3.2265
-4.5 | -0.0498 | 0.01897 | -0.1072 | -2.6252
-4 | -0.0018 | 0.01061 | -0.1064 | -0.16965
-3.5 | 0.0626 | 0.00761 | -0.1054 | 8.226
-3 | 0.1332 | 0.00677 | -0.105 | 19.675
-2.5 | 0.2042 | 0.00639 | -0.1049 | 31.9562
-2 | 0.2748 | 0.00613 | -0.105 | 44.8287
-1.5 | 0.3454 | 0.00593 | -0.1054 | 58.2462
-1 | 0.4155 | 0.0058 | -0.1059 | 71.6379
-0.5 | 0.4851 | 0.00573 | -0.1064 | 84.6597
0 | 0.5548 | 0.00551 | -0.1072 | 100.6897
1 | 0.6923 | 0.0047 | -0.109 | 147.2979
1.5 | 0.7621 | 0.00465 | -0.1097 | 163.8925
2 | 0.8307 | 0.00429 | -0.1104 | 193.6364
2.5 | 0.8996 | 0.00424 | -0.1109 | 212.1698
3 | 0.9686 | 0.00429 | -0.1111 | 225.7809
3.5 | 1.0373 | 0.00439 | -0.1111 | 236.287
4 | 1.1042 | 0.00458 | -0.1106 | 241.0917
4.5 | 1.1731 | 0.005 | -0.1105 | 234.62
5.5 | 1.2597 | 0.00847 | -0.1029 | 148.7249
6 | 1.288 | 0.01021 | -0.0965 | 126.1508
6.5 | 1.296 | 0.01189 | -0.0869 | 108.9992
7 | 1.3154 | 0.01409 | -0.0807 | 93.357
7.5 | 1.3419 | 0.01649 | -0.076 | 81.3766
8 | 1.3714 | 0.01897 | -0.0719 | 72.2931
8.5 | 1.4024 | 0.02152 | -0.068 | 65.1673
9 | 1.4304 | 0.02438 | -0.0641 | 58.671
9.5 | 1.4571 | 0.02745 | -0.0602 | 53.082
10 | 1.4808 | 0.03088 | -0.0563 | 47.9534
10.5 | 1.5045 | 0.03459 | -0.0526 | 43.4952
11 | 1.5216 | 0.03904 | -0.0489 | 38.9754
11.5 | 1.5221 | 0.0451 | -0.0453 | 33.7494
12 | 1.5075 | 0.05281 | -0.0424 | 28.5457
12.5 | 1.4847 | 0.06186 | -0.0407 | 24.001
13 | 1.4579 | 0.07213 | -0.0407 | 20.2121
13.5 | 1.4277 | 0.0839 | -0.0429 | 17.0167
14 | 1.3944 | 0.09725 | -0.0476 | 14.3383
14.5 | 1.362 | 0.11167 | -0.0543 | 12.1967
15 | 1.3304 | 0.12713 | -0.0631 | 10.4649
15.5 | 1.3026 | 0.14291 | -0.0732 | 9.1148
16 | 1.2795 | 0.15887 | -0.0839 | 8.0538
16.5 | 1.262 | 0.17435 | -0.0943 | 7.2383

## 81. Re 6M Mach 0.00 (1)
BIGFOIL.COM POLAR EXPORT
GA 37-612
GA 37-612 |  |  |  | Cl Max: | 1.52 | at alpha= | 11 | deg
JavaFoil+Calcfoil stall+Eppler ext transition |  |  |  | L/D Max: | 190.459 | at alpha= | 5 | deg
Re: | 6000000 |  |  | Cd Min: | 0.00478 | at alpha= | 0 | deg
Mach: | 0 |  |  | Cl=0 at alpha= | -4.0789 | deg
|  |  |  | @ Cl=0.1, Cd= | 0.0057761
|  |  |  | @ Cl=0.4, Cd= | 0.005712
|  |  |  | @ Cl=0.6, Cd= | 0.004932
alpha (deg) | Cl | Cd | Cm | Cl/Cd
-17 | -0.328 | 0.11869 | -0.034 | -2.767
-16.5 | -0.339 | 0.11325 | -0.034 | -2.992
-16 | -0.349 | 0.10878 | -0.034 | -3.209
-15.5 | -0.359 | 0.10421 | -0.034 | -3.442
-15 | -0.368 | 0.0996 | -0.034 | -3.695
-14.5 | -0.377 | 0.0948 | -0.035 | -3.972
-14 | -0.384 | 0.09056 | -0.035 | -4.24
-13.5 | -0.39 | 0.0857 | -0.035 | -4.555
-13 | -0.396 | 0.07982 | -0.037 | -4.961
-12.5 | -0.398 | 0.07786 | -0.035 | -5.115
-12 | -0.399 | 0.0735 | -0.036 | -5.433
-11.5 | -0.399 | 0.06709 | -0.038 | -5.953
-11 | -0.395 | 0.06497 | -0.038 | -6.078
-10.5 | -0.389 | 0.05998 | -0.04 | -6.478
-10 | -0.38 | 0.05479 | -0.042 | -6.937
-9.5 | -0.364 | 0.05448 | -0.039 | -6.682
-9 | -0.347 | 0.05084 | -0.041 | -6.83
-8.5 | -0.327 | 0.04696 | -0.043 | -6.968
-8 | -0.304 | 0.04272 | -0.046 | -7.117
-7.5 | -0.334 | 0.00695 | -0.075 | -48.049
-7 | -0.295 | 0.00667 | -0.076 | -44.239
-6.5 | -0.252 | 0.00641 | -0.076 | -39.319
-6 | -0.205 | 0.00629 | -0.077 | -32.637
-5.5 | -0.156 | 0.00605 | -0.078 | -25.739
-5 | -0.103 | 0.00611 | -0.079 | -16.875
-4.5 | -0.048 | 0.00593 | -0.08 | -8.132
-4 | 0.009 | 0.00601 | -0.08 | 1.421
-3.5 | 0.067 | 0.00586 | -0.081 | 11.386
-3 | 0.126 | 0.00571 | -0.082 | 22.037
-2.5 | 0.186 | 0.00584 | -0.083 | 31.814
-2 | 0.246 | 0.00571 | -0.083 | 43.112
-1.5 | 0.307 | 0.00581 | -0.084 | 52.776
-1 | 0.367 | 0.00562 | -0.085 | 65.307
-0.5 | 0.428 | 0.00579 | -0.086 | 73.932
0 | 0.491 | 0.00478 | -0.087 | 102.773
0.5 | 0.552 | 0.00482 | -0.088 | 114.398
1 | 0.612 | 0.00496 | -0.088 | 123.415
1.5 | 0.673 | 0.00501 | -0.089 | 134.295
2 | 0.733 | 0.00511 | -0.09 | 143.515
2.5 | 0.794 | 0.00519 | -0.091 | 152.823
3 | 0.854 | 0.00525 | -0.092 | 162.799
3.5 | 0.914 | 0.00534 | -0.092 | 171.111
4 | 0.975 | 0.00547 | -0.093 | 178.157
4.5 | 1.03 | 0.0056 | -0.094 | 183.927
5 | 1.087 | 0.00571 | -0.095 | 190.459
5.5 | 1.143 | 0.00657 | -0.096 | 173.97
6 | 1.199 | 0.00787 | -0.097 | 152.28
6.5 | 1.253 | 0.00956 | -0.097 | 131.005
7 | 1.304 | 0.01115 | -0.098 | 116.992
7.5 | 1.353 | 0.01176 | -0.099 | 115.029
8 | 1.399 | 0.01242 | -0.1 | 112.66
8.5 | 1.442 | 0.01244 | -0.1 | 115.951
9 | 1.482 | 0.01354 | -0.101 | 109.477
9.5 | 1.516 | 0.01418 | -0.102 | 106.897
10 | 1.506 | 0.01534 | -0.101 | 98.165
10.5 | 1.517 | 0.01636 | -0.101 | 92.745
11 | 1.52 | 0.01742 | -0.102 | 87.265
11.5 | 1.516 | 0.01857 | -0.102 | 81.646
12 | 1.505 | 0.01975 | -0.102 | 76.21
12.5 | 1.487 | 0.02108 | -0.103 | 70.551
13 | 1.461 | 0.02299 | -0.103 | 63.568
13.5 | 1.43 | 0.02457 | -0.104 | 58.202
14 | 1.393 | 0.02652 | -0.104 | 52.53
14.5 | 1.351 | 0.02868 | -0.104 | 47.122
15 | 1.305 | 0.03121 | -0.104 | 41.819
15.5 | 1.257 | 0.03374 | -0.105 | 37.261
16 | 1.202 | 0.03832 | -0.104 | 31.367

## 82. Re 6M Mach 0.00 (2)
BIGFOIL.COM POLAR EXPORT
GA 37-612
GA 37-612 |  |  |  | Cl Max: | 1.792 | at alpha= | 20 | deg
XFOIL ncrit=9 |  |  |  | L/D Max: | 221.103 | at alpha= | 3.5 | deg
Re: | 6000000 |  |  | Cd Min: | 0.07474 | at alpha= | 20 | deg
Mach: | 0 |  |  | Cl=0 at alpha= | -3.9871 | deg
|  |  |  | @ Cl=0.1, Cd= | 0.0059473
|  |  |  | @ Cl=0.4, Cd= | 0.0052998
|  |  |  | @ Cl=0.6, Cd= | 0.0042711
alpha (deg) | Cl | Cd | Cm | Cl/Cd
-15.5 | -1.0975 | 0.03162 | -0.093 | -34.709
-15 | -1.0896 | 0.02949 | -0.0896 | -36.9481
-14.5 | -1.0793 | 0.02564 | -0.0876 | -42.0944
-14 | -1.0504 | 0.02294 | -0.0864 | -45.789
-13.5 | -1.0145 | 0.02066 | -0.0855 | -49.1045
-13 | -0.9691 | 0.01943 | -0.085 | -49.8765
-12.5 | -0.9229 | 0.01813 | -0.0845 | -50.9046
-12 | -0.8728 | 0.01731 | -0.0843 | -50.4217
-11.5 | -0.823 | 0.01634 | -0.0841 | -50.3672
-11 | -0.7718 | 0.01548 | -0.084 | -49.8579
-10.5 | -0.7192 | 0.0148 | -0.084 | -48.5946
-10 | -0.6663 | 0.01409 | -0.084 | -47.2889
-9.5 | -0.6209 | 0.01137 | -0.0835 | -54.6086
-9 | -0.5671 | 0.01053 | -0.0836 | -53.8557
-8.5 | -0.5122 | 0.00987 | -0.0837 | -51.8946
-8 | -0.4567 | 0.00935 | -0.0839 | -48.8449
-7.5 | -0.4008 | 0.0088 | -0.0842 | -45.5455
-6.5 | -0.2881 | 0.00786 | -0.0847 | -36.6539
-6 | -0.2313 | 0.00746 | -0.085 | -31.0054
-5.5 | -0.1742 | 0.00709 | -0.0854 | -24.5698
-5 | -0.1168 | 0.00678 | -0.0858 | -17.2271
-4.5 | -0.0592 | 0.00656 | -0.0862 | -9.0244
-4 | -0.0015 | 0.00627 | -0.0867 | -0.23923
-3.5 | 0.0565 | 0.00606 | -0.0872 | 9.3234
-3 | 0.1144 | 0.00591 | -0.0877 | 19.357
-2.5 | 0.1725 | 0.00575 | -0.0882 | 30
-2 | 0.2307 | 0.00559 | -0.0888 | 41.2701
-1.5 | 0.2888 | 0.00548 | -0.0894 | 52.7007
-1 | 0.3469 | 0.0054 | -0.09 | 64.2407
-0.5 | 0.4052 | 0.00529 | -0.0906 | 76.5974
0 | 0.4631 | 0.00498 | -0.0913 | 92.992
0.5 | 0.5205 | 0.00457 | -0.092 | 113.895
1 | 0.5781 | 0.00429 | -0.0928 | 134.7552
1.5 | 0.6361 | 0.00424 | -0.0934 | 150.0236
2 | 0.6931 | 0.00393 | -0.0941 | 176.3613
2.5 | 0.7496 | 0.00377 | -0.0945 | 198.8329
3 | 0.8063 | 0.00382 | -0.095 | 211.0733
3.5 | 0.8623 | 0.0039 | -0.0952 | 221.1026
4 | 0.916 | 0.00419 | -0.0952 | 218.6158
4.5 | 0.9663 | 0.00474 | -0.0946 | 203.8608
5 | 1.0181 | 0.00586 | -0.0948 | 173.7372
5.5 | 1.0667 | 0.00682 | -0.0943 | 156.4076
6 | 1.1152 | 0.00768 | -0.0937 | 145.2083
6.5 | 1.1639 | 0.00843 | -0.0931 | 138.0664
7 | 1.2121 | 0.00913 | -0.0924 | 132.7601
7.5 | 1.2606 | 0.00973 | -0.0918 | 129.5581
8 | 1.308 | 0.01033 | -0.091 | 126.6215
8.5 | 1.3541 | 0.01093 | -0.09 | 123.8884
9 | 1.399 | 0.01153 | -0.0888 | 121.3356
9.5 | 1.4405 | 0.0122 | -0.0871 | 118.0738
10 | 1.4797 | 0.01285 | -0.085 | 115.1518
10.5 | 1.5039 | 0.01359 | -0.0801 | 110.6623
11 | 1.5255 | 0.01468 | -0.0756 | 103.9169
11.5 | 1.5516 | 0.01588 | -0.0723 | 97.7078
12 | 1.5757 | 0.01738 | -0.0692 | 90.6617
12.5 | 1.5992 | 0.01911 | -0.0664 | 83.6839
13 | 1.6198 | 0.02117 | -0.0637 | 76.5139
13.5 | 1.6391 | 0.02345 | -0.0612 | 69.8977
14 | 1.6566 | 0.02599 | -0.0588 | 63.7399
14.5 | 1.6765 | 0.02846 | -0.0569 | 58.9072
15 | 1.694 | 0.03117 | -0.055 | 54.3471
15.5 | 1.7101 | 0.03416 | -0.0533 | 50.0615
16 | 1.7234 | 0.03757 | -0.0518 | 45.8717
16.5 | 1.7326 | 0.04153 | -0.0504 | 41.7192
17 | 1.746 | 0.04527 | -0.0495 | 38.5686
17.5 | 1.7576 | 0.04931 | -0.0489 | 35.6439
18 | 1.7674 | 0.05371 | -0.0485 | 32.9063
18.5 | 1.7779 | 0.0582 | -0.0484 | 30.5481
19 | 1.7841 | 0.06333 | -0.0485 | 28.1715
19.5 | 1.7893 | 0.06879 | -0.0491 | 26.011
20 | 1.792 | 0.07474 | -0.05 | 23.9765

## 83. Re 6M Mach 0.10 (1)
BIGFOIL.COM POLAR EXPORT
GA 37-612
GA 37-612 |  |  |  | Cl Max: | 1.519 | at alpha= | 9.5 | deg
JavaFoil+Calcfoil stall+Eppler ext transition |  |  |  | L/D Max: | 188.279 | at alpha= | 5 | deg
Re: | 6000000 |  |  | Cd Min: | 0.00482 | at alpha= | 0 | deg
Mach: | 0.1 |  |  | Cl=0 at alpha= | -4.0789 | deg
|  |  |  | @ Cl=0.1, Cd= | 0.005812
|  |  |  | @ Cl=0.4, Cd= | 0.0057003
|  |  |  | @ Cl=0.6, Cd= | 0.0049
alpha (deg) | Cl | Cd | Cm | Cl/Cd
-16.5 | -0.298 | 0.11438 | -0.034 | -2.604
-16 | -0.31 | 0.11012 | -0.034 | -2.814
-15.5 | -0.322 | 0.10451 | -0.034 | -3.081
-15 | -0.333 | 0.10008 | -0.034 | -3.331
-14.5 | -0.344 | 0.0951 | -0.035 | -3.62
-14 | -0.354 | 0.09073 | -0.035 | -3.906
-13.5 | -0.363 | 0.08606 | -0.035 | -4.221
-13 | -0.371 | 0.08037 | -0.036 | -4.621
-12.5 | -0.376 | 0.07872 | -0.035 | -4.78
-12 | -0.38 | 0.07414 | -0.035 | -5.128
-11.5 | -0.383 | 0.06762 | -0.038 | -5.661
-11 | -0.381 | 0.06476 | -0.038 | -5.888
-10.5 | -0.377 | 0.06057 | -0.039 | -6.223
-10 | -0.37 | 0.05568 | -0.042 | -6.65
-9.5 | -0.357 | 0.05481 | -0.039 | -6.51
-9 | -0.342 | 0.05141 | -0.04 | -6.646
-8.5 | -0.323 | 0.04776 | -0.042 | -6.759
-8 | -0.307 | 0.03749 | -0.052 | -8.185
-7.5 | -0.332 | 0.00696 | -0.075 | -47.688
-7 | -0.294 | 0.00675 | -0.076 | -43.565
-6.5 | -0.252 | 0.0065 | -0.077 | -38.717
-6 | -0.206 | 0.00629 | -0.078 | -32.674
-5.5 | -0.156 | 0.006 | -0.078 | -25.991
-5 | -0.103 | 0.00609 | -0.079 | -16.979
-4.5 | -0.048 | 0.0059 | -0.08 | -8.195
-4 | 0.009 | 0.00598 | -0.081 | 1.433
-3.5 | 0.067 | 0.00584 | -0.082 | 11.478
-3 | 0.126 | 0.00579 | -0.082 | 21.853
-2.5 | 0.187 | 0.00578 | -0.083 | 32.321
-2 | 0.247 | 0.00578 | -0.084 | 42.787
-1.5 | 0.308 | 0.00578 | -0.085 | 53.283
-1 | 0.369 | 0.00568 | -0.086 | 64.923
-0.5 | 0.43 | 0.00572 | -0.086 | 75.129
0 | 0.494 | 0.00482 | -0.087 | 102.441
0.5 | 0.555 | 0.00487 | -0.088 | 113.976
1 | 0.615 | 0.00491 | -0.089 | 125.283
1.5 | 0.676 | 0.00505 | -0.09 | 133.927
2 | 0.737 | 0.0051 | -0.09 | 144.512
2.5 | 0.798 | 0.00519 | -0.091 | 153.567
3 | 0.858 | 0.00528 | -0.092 | 162.478
3.5 | 0.919 | 0.00538 | -0.093 | 170.693
4 | 0.98 | 0.00547 | -0.094 | 179.041
4.5 | 1.035 | 0.00559 | -0.095 | 185.226
5 | 1.092 | 0.0058 | -0.095 | 188.279
5.5 | 1.149 | 0.00664 | -0.096 | 173.088
6 | 1.204 | 0.00793 | -0.097 | 151.925
6.5 | 1.258 | 0.00966 | -0.098 | 130.259
7 | 1.31 | 0.01122 | -0.099 | 116.78
7.5 | 1.358 | 0.01189 | -0.099 | 114.245
8 | 1.404 | 0.01256 | -0.1 | 111.807
8.5 | 1.447 | 0.01254 | -0.101 | 115.416
9 | 1.486 | 0.01367 | -0.102 | 108.752
9.5 | 1.519 | 0.01432 | -0.103 | 106.055
10 | 1.506 | 0.01562 | -0.101 | 96.452
10.5 | 1.515 | 0.01662 | -0.102 | 91.155
11 | 1.516 | 0.01773 | -0.102 | 85.5
11.5 | 1.508 | 0.01891 | -0.102 | 79.764
12 | 1.494 | 0.02014 | -0.103 | 74.168
12.5 | 1.47 | 0.02171 | -0.103 | 67.729
13 | 1.44 | 0.02343 | -0.104 | 61.463
13.5 | 1.403 | 0.02526 | -0.104 | 55.549
14 | 1.36 | 0.02735 | -0.104 | 49.73
14.5 | 1.312 | 0.02971 | -0.104 | 44.158

## 84. Re 6M Mach 0.10 (2)
BIGFOIL.COM POLAR EXPORT
GA 37-612
GA 37-612 |  |  |  | Cl Max: | 1.7798 | at alpha= | 19.5 | deg
XFOIL ncrit=9 |  |  |  | L/D Max: | 221.944 | at alpha= | 3.5 | deg
Re: | 6000000 |  |  | Cd Min: | 0.07947 | at alpha= | 20 | deg
Mach: | 0.1 |  |  | Cl=0 at alpha= | -3.9855 | deg
|  |  |  | @ Cl=0.1, Cd= | 0.0059586
|  |  |  | @ Cl=0.4, Cd= | 0.005306
|  |  |  | @ Cl=0.6, Cd= | 0.0042843
alpha (deg) | Cl | Cd | Cm | Cl/Cd
-13.5 | -0.9489 | 0.03086 | -0.09 | -30.7485
-13 | -0.9447 | 0.02501 | -0.0886 | -37.7729
-12.5 | -0.9151 | 0.02149 | -0.0875 | -42.5826
-12 | -0.8717 | 0.0196 | -0.0869 | -44.4745
-11.5 | -0.8257 | 0.01788 | -0.0863 | -46.1801
-11 | -0.7762 | 0.01659 | -0.0859 | -46.7872
-10.5 | -0.7242 | 0.01563 | -0.0857 | -46.334
-9.5 | -0.6182 | 0.01382 | -0.0854 | -44.7323
-9 | -0.5717 | 0.01103 | -0.0849 | -51.8314
-8.5 | -0.5166 | 0.01022 | -0.0849 | -50.5479
-8 | -0.4606 | 0.00963 | -0.085 | -47.8297
-7.5 | -0.4043 | 0.00903 | -0.0851 | -44.773
-7 | -0.3476 | 0.00852 | -0.0853 | -40.7981
-6.5 | -0.2906 | 0.00801 | -0.0855 | -36.2797
-6 | -0.2333 | 0.00757 | -0.0858 | -30.819
-5.5 | -0.1758 | 0.00716 | -0.0861 | -24.5531
-5 | -0.1179 | 0.00683 | -0.0864 | -17.2621
-4.5 | -0.0599 | 0.00659 | -0.0868 | -9.0895
-4 | -0.0017 | 0.0063 | -0.0873 | -0.26984
-3.5 | 0.0567 | 0.00607 | -0.0877 | 9.341
-3 | 0.115 | 0.00592 | -0.0882 | 19.4257
-2.5 | 0.1735 | 0.00577 | -0.0888 | 30.0693
-2 | 0.2321 | 0.0056 | -0.0893 | 41.4464
-1.5 | 0.2906 | 0.00549 | -0.0899 | 52.9326
-1 | 0.3491 | 0.00541 | -0.0905 | 64.5287
-0.5 | 0.4078 | 0.00529 | -0.0911 | 77.0888
0 | 0.466 | 0.00499 | -0.0918 | 93.3868
0.5 | 0.5237 | 0.00458 | -0.0925 | 114.345
1 | 0.5817 | 0.0043 | -0.0933 | 135.2791
1.5 | 0.6401 | 0.00425 | -0.094 | 150.6118
2 | 0.6974 | 0.00394 | -0.0946 | 177.0051
2.5 | 0.7543 | 0.00378 | -0.0951 | 199.5503
3 | 0.8115 | 0.00383 | -0.0955 | 211.8799
3.5 | 0.8678 | 0.00391 | -0.0958 | 221.9437
4 | 0.9219 | 0.0042 | -0.0957 | 219.5
4.5 | 0.9724 | 0.00475 | -0.095 | 204.7158
5 | 1.0244 | 0.0059 | -0.0953 | 173.6271
6 | 1.1216 | 0.00776 | -0.094 | 144.5361
6.5 | 1.1707 | 0.00849 | -0.0933 | 137.8916
7 | 1.2187 | 0.00922 | -0.0925 | 132.18
7.5 | 1.2675 | 0.00982 | -0.0918 | 129.0733
8 | 1.3148 | 0.01044 | -0.0909 | 125.9387
8.5 | 1.3607 | 0.01106 | -0.0897 | 123.0289
9 | 1.4054 | 0.01166 | -0.0884 | 120.5317
9.5 | 1.4459 | 0.01237 | -0.0863 | 116.8876
10 | 1.4804 | 0.01302 | -0.0832 | 113.702
10.5 | 1.5027 | 0.01389 | -0.0781 | 108.1857
11 | 1.5255 | 0.01511 | -0.0739 | 100.9596
11.5 | 1.5523 | 0.0164 | -0.0708 | 94.6524
12 | 1.5756 | 0.01808 | -0.0677 | 87.146
12.5 | 1.5997 | 0.01989 | -0.065 | 80.4274
13 | 1.6195 | 0.02212 | -0.0622 | 73.2143
13.5 | 1.6372 | 0.02463 | -0.0596 | 66.4718
14 | 1.6562 | 0.02717 | -0.0574 | 60.9569
14.5 | 1.6761 | 0.02972 | -0.0554 | 56.3964
15 | 1.692 | 0.03272 | -0.0535 | 51.7115
15.5 | 1.7067 | 0.03598 | -0.0518 | 47.4347
16 | 1.7198 | 0.03957 | -0.0503 | 43.4622
16.5 | 1.7279 | 0.04382 | -0.049 | 39.4318
17 | 1.741 | 0.04777 | -0.0482 | 36.4455
17.5 | 1.7533 | 0.05191 | -0.0477 | 33.7758
18 | 1.762 | 0.05665 | -0.0474 | 31.1033
18.5 | 1.7708 | 0.0615 | -0.0474 | 28.7935
19 | 1.776 | 0.067 | -0.0477 | 26.5075
19.5 | 1.7798 | 0.07287 | -0.0485 | 24.4243
20 | 1.7797 | 0.07947 | -0.0497 | 22.3946

## 85. Re 6M Mach 0.25 (1)
BIGFOIL.COM POLAR EXPORT
GA 37-612
GA 37-612 |  |  |  | Cl Max: | 1.499 | at alpha= | 10 | deg
JavaFoil+Calcfoil stall+Eppler ext transition |  |  |  | L/D Max: | 187.017 | at alpha= | 5 | deg
Re: | 6000000 |  |  | Cd Min: | 0.00487 | at alpha= | 0 | deg
Mach: | 0.25 |  |  | Cl=0 at alpha= | -4.0776 | deg
|  |  |  | @ Cl=0.1, Cd= | 0.0058446
|  |  |  | @ Cl=0.4, Cd= | 0.0057367
|  |  |  | @ Cl=0.6, Cd= | 0.0049442
alpha (deg) | Cl | Cd | Cm | Cl/Cd
-14.5 | -0.06 | 0.09715 | -0.036 | -0.622
-14 | -0.058 | 0.09226 | -0.036 | -0.624
-13.5 | -0.055 | 0.08775 | -0.036 | -0.624
-13 | -0.121 | 0.08258 | -0.037 | -1.464
-12.5 | -0.167 | 0.08001 | -0.036 | -2.093
-12 | -0.203 | 0.07571 | -0.036 | -2.679
-11.5 | -0.232 | 0.0703 | -0.038 | -3.307
-11 | -0.256 | 0.06747 | -0.037 | -3.796
-10.5 | -0.274 | 0.06376 | -0.037 | -4.305
-10 | -0.288 | 0.05913 | -0.039 | -4.867
-9.5 | -0.294 | 0.05715 | -0.037 | -5.141
-9 | -0.294 | 0.0536 | -0.039 | -5.492
-8.5 | -0.289 | 0.04918 | -0.042 | -5.879
-8 | -0.277 | 0.04603 | -0.042 | -6.009
-7.5 | -0.259 | 0.04219 | -0.046 | -6.135
-7 | -0.284 | 0.00687 | -0.078 | -41.397
-6.5 | -0.247 | 0.00656 | -0.079 | -37.745
-6 | -0.204 | 0.00643 | -0.08 | -31.804
-5.5 | -0.157 | 0.00612 | -0.081 | -25.566
-5 | -0.105 | 0.00625 | -0.081 | -16.717
-4.5 | -0.049 | 0.00607 | -0.082 | -8.096
-4 | 0.009 | 0.00601 | -0.083 | 1.455
-3.5 | 0.069 | 0.00587 | -0.084 | 11.668
-3 | 0.13 | 0.00582 | -0.085 | 22.263
-2.5 | 0.192 | 0.00585 | -0.085 | 32.719
-2 | 0.254 | 0.00582 | -0.086 | 43.631
-1.5 | 0.316 | 0.00578 | -0.087 | 54.702
-1 | 0.379 | 0.00572 | -0.088 | 66.251
-0.5 | 0.442 | 0.00577 | -0.089 | 76.585
0 | 0.508 | 0.00487 | -0.09 | 104.12
0.5 | 0.57 | 0.00492 | -0.09 | 115.781
1 | 0.632 | 0.00497 | -0.091 | 127.166
1.5 | 0.695 | 0.00512 | -0.092 | 135.722
2 | 0.757 | 0.00517 | -0.093 | 146.455
2.5 | 0.82 | 0.00532 | -0.094 | 154.181
3 | 0.882 | 0.00537 | -0.095 | 164.094
3.5 | 0.944 | 0.00548 | -0.095 | 172.26
4 | 1.007 | 0.00558 | -0.096 | 180.532
4.5 | 1.063 | 0.00585 | -0.097 | 181.799
5 | 1.122 | 0.006 | -0.098 | 187.017
5.5 | 1.179 | 0.00727 | -0.099 | 162.267
6 | 1.236 | 0.00835 | -0.1 | 148.034
6.5 | 1.29 | 0.01076 | -0.1 | 119.839
7 | 1.341 | 0.01206 | -0.101 | 111.216
7.5 | 1.389 | 0.01259 | -0.102 | 110.34
8 | 1.433 | 0.01323 | -0.103 | 108.259
8.5 | 1.472 | 0.01334 | -0.104 | 110.361
9 | 1.475 | 0.01507 | -0.102 | 97.851
9.5 | 1.495 | 0.01599 | -0.103 | 93.496
10 | 1.499 | 0.01716 | -0.103 | 87.34
10.5 | 1.491 | 0.01837 | -0.104 | 81.192
11 | 1.471 | 0.01965 | -0.104 | 74.873
11.5 | 1.433 | 0.02255 | -0.104 | 63.539
12 | 1.39 | 0.02304 | -0.105 | 60.342
12.5 | 1.328 | 0.02553 | -0.105 | 52.022
13 | 1.253 | 0.02822 | -0.105 | 44.411
13.5 | 1.169 | 0.03065 | -0.105 | 38.133
14 | 1.07 | 0.03478 | -0.105 | 30.765
14.5 | 0.944 | 0.04733 | -0.101 | 19.951
15 | 0.747 | 0.11282 | -0.062 | 6.619

## 86. Re 6M Mach 0.25 (2)
BIGFOIL.COM POLAR EXPORT
GA 37-612
GA 37-612 |  |  |  | Cl Max: | 1.7159 | at alpha= | 17.5 | deg
XFOIL ncrit=9 |  |  |  | L/D Max: | 226.373 | at alpha= | 3.5 | deg
Re: | 6000000 |  |  | Cd Min: | 0.22292 | at alpha= | -19 | deg
Mach: | 0.25 |  |  | Cl=0 at alpha= | -3.9757 | deg
|  |  |  | @ Cl=0.1, Cd= | 0.0060446
|  |  |  | @ Cl=0.4, Cd= | 0.0053661
|  |  |  | @ Cl=0.6, Cd= | 0.0043398
alpha (deg) | Cl | Cd | Cm | Cl/Cd
-19 | -0.5369 | 0.22292 | 0.0147 | -2.4085
-18.5 | -0.5177 | 0.21702 | 0.0107 | -2.3855
-18 | -0.4979 | 0.21047 | 0.0066 | -2.3657
-17.5 | -0.4788 | 0.20357 | 0.0025 | -2.352
-17 | -0.4604 | 0.19632 | -0.0017 | -2.3452
-16.5 | -0.4427 | 0.18897 | -0.0058 | -2.3427
-16 | -0.3453 | 0.16636 | 0.0016 | -2.0756
-15.5 | -0.4115 | 0.17244 | -0.0144 | -2.3863
-15 | -0.3937 | 0.16561 | -0.0184 | -2.3773
-14.5 | -0.3746 | 0.15952 | -0.0222 | -2.3483
-14 | -0.3562 | 0.15308 | -0.026 | -2.3269
-13.5 | -0.3384 | 0.14646 | -0.0298 | -2.3105
-13 | -0.3208 | 0.13945 | -0.0335 | -2.3005
-12.5 | -0.3051 | 0.13223 | -0.0373 | -2.3073
-12 | -0.2906 | 0.12495 | -0.041 | -2.3257
-11.5 | -0.2848 | 0.11589 | -0.0452 | -2.4575
-11 | -0.2728 | 0.10853 | -0.0489 | -2.5136
-10.5 | -0.263 | 0.10069 | -0.0527 | -2.612
-10 | -0.2467 | 0.09471 | -0.0558 | -2.6048
-9.5 | -0.2454 | 0.08622 | -0.0599 | -2.8462
-8.5 | -0.2543 | 0.06907 | -0.0685 | -3.6818
-8 | -0.477 | 0.01288 | -0.0915 | -37.0342
-7.5 | -0.4213 | 0.01115 | -0.091 | -37.7848
-7 | -0.3624 | 0.01019 | -0.0906 | -35.5643
-6.5 | -0.3035 | 0.00924 | -0.0903 | -32.8463
-6 | -0.2441 | 0.00844 | -0.0901 | -28.9218
-5.5 | -0.1843 | 0.00773 | -0.0901 | -23.8422
-5 | -0.1241 | 0.0072 | -0.0901 | -17.2361
-4.5 | -0.0636 | 0.0068 | -0.0902 | -9.3529
-3.5 | 0.0577 | 0.00617 | -0.0908 | 9.3517
-3 | 0.1184 | 0.00599 | -0.0912 | 19.7663
-2.5 | 0.1793 | 0.00582 | -0.0917 | 30.8076
-2 | 0.24 | 0.00566 | -0.0922 | 42.4028
-1.5 | 0.3005 | 0.00554 | -0.0927 | 54.2419
-1 | 0.3612 | 0.00543 | -0.0933 | 66.5193
-0.5 | 0.4219 | 0.00533 | -0.0939 | 79.1557
0 | 0.4821 | 0.00506 | -0.0946 | 95.2767
0.5 | 0.5418 | 0.00464 | -0.0954 | 116.7672
1 | 0.6019 | 0.00433 | -0.0962 | 139.0069
1.5 | 0.6622 | 0.0043 | -0.0969 | 154
2 | 0.7218 | 0.00398 | -0.0976 | 181.3568
2.5 | 0.7808 | 0.00383 | -0.098 | 203.8642
3 | 0.8401 | 0.00388 | -0.0985 | 216.5206
3.5 | 0.8987 | 0.00397 | -0.0987 | 226.3728
4 | 0.9551 | 0.00426 | -0.0986 | 224.2019
4.5 | 1.0064 | 0.00484 | -0.0976 | 207.9339
5 | 1.0593 | 0.00609 | -0.0976 | 173.9409
5.5 | 1.1083 | 0.00717 | -0.0966 | 154.5746
6 | 1.1573 | 0.0081 | -0.0955 | 142.8765
6.5 | 1.2062 | 0.00895 | -0.0943 | 134.7709
7 | 1.255 | 0.00969 | -0.093 | 129.515
7.5 | 1.3029 | 0.01039 | -0.0915 | 125.3994
8 | 1.3494 | 0.01107 | -0.0897 | 121.897
8.5 | 1.3924 | 0.0118 | -0.0873 | 118
9 | 1.4281 | 0.01251 | -0.0836 | 114.1567
9.5 | 1.4492 | 0.01353 | -0.0777 | 107.1101
10 | 1.4781 | 0.01469 | -0.0738 | 100.6195
10.5 | 1.5041 | 0.01624 | -0.07 | 92.617
11 | 1.5318 | 0.01794 | -0.0669 | 85.3846
11.5 | 1.5553 | 0.02005 | -0.0637 | 77.5711
12 | 1.578 | 0.02238 | -0.0607 | 70.5094
12.5 | 1.5996 | 0.02493 | -0.0579 | 64.1637
13 | 1.6167 | 0.02789 | -0.055 | 57.967
13.5 | 1.6339 | 0.03099 | -0.0525 | 52.7235
14 | 1.6522 | 0.03421 | -0.0503 | 48.2958
14.5 | 1.6695 | 0.03767 | -0.0484 | 44.3191
15 | 1.679 | 0.04204 | -0.0465 | 39.9382
15.5 | 1.6902 | 0.04647 | -0.0451 | 36.3719
16 | 1.6981 | 0.05144 | -0.0439 | 33.0113
16.5 | 1.7072 | 0.05657 | -0.0433 | 30.1785
17 | 1.7144 | 0.06212 | -0.043 | 27.5982
17.5 | 1.7159 | 0.0686 | -0.0432 | 25.0131
18 | 1.7127 | 0.07596 | -0.044 | 22.5474
18.5 | 1.7086 | 0.08383 | -0.0455 | 20.3817
19 | 1.6966 | 0.09313 | -0.048 | 18.2175
19.5 | 1.6824 | 0.1032 | -0.0514 | 16.3023
20 | 1.6634 | 0.11436 | -0.0559 | 14.5453

## 87. Re 6M Mach 0.50 (1)
BIGFOIL.COM POLAR EXPORT
GA 37-612
GA 37-612 |  |  |  | Cl Max: | 1.465 | at alpha= | 20 | deg
JavaFoil+Calcfoil stall+Eppler ext transition |  |  |  | L/D Max: | 184.369 | at alpha= | 4 | deg
Re: | 6000000 |  |  | Cd Min: | 0.00513 | at alpha= | 0 | deg
Mach: | 0.5 |  |  | Cl=0 at alpha= | -4.0778 | deg
|  |  |  | @ Cl=0.1, Cd= | 0.0060679
|  |  |  | @ Cl=0.4, Cd= | 0.00599
|  |  |  | @ Cl=0.6, Cd= | 0.005163
alpha (deg) | Cl | Cd | Cm | Cl/Cd
-20 | -0.864 | 0.15478 | -0.04 | -5.584
-19.5 | -0.839 | 0.15768 | -0.041 | -5.324
-19 | -0.814 | 0.15124 | -0.041 | -5.379
-18.5 | -0.787 | 0.142 | -0.042 | -5.542
-18 | -0.76 | 0.13717 | -0.042 | -5.54
-17.5 | -0.733 | 0.13409 | -0.041 | -5.463
-17 | -0.705 | 0.12886 | -0.04 | -5.469
-16.5 | -0.678 | 0.12363 | -0.04 | -5.481
-16 | -0.651 | 0.1185 | -0.04 | -5.493
-15.5 | -0.624 | 0.11535 | -0.04 | -5.411
-15 | -0.597 | 0.11078 | -0.04 | -5.392
-14.5 | -0.57 | 0.10647 | -0.041 | -5.358
-14 | -0.544 | 0.10258 | -0.041 | -5.299
-13.5 | -0.517 | 0.09943 | -0.041 | -5.197
-13 | -0.49 | 0.09298 | -0.042 | -5.271
-12.5 | -0.462 | 0.08881 | -0.041 | -5.207
-12 | -0.436 | 0.08109 | -0.042 | -5.373
-11.5 | -0.409 | 0.07449 | -0.043 | -5.489
-11 | -0.382 | 0.06967 | -0.044 | -5.48
-10.5 | -0.355 | 0.06401 | -0.044 | -5.542
-10 | -0.328 | 0.05902 | -0.046 | -5.552
-9.5 | -0.301 | 0.0552 | -0.047 | -5.448
-9 | -0.274 | 0.05002 | -0.05 | -5.486
-8.5 | -0.244 | 0.05716 | -0.04 | -4.263
-8 | -0.216 | 0.05186 | -0.041 | -4.174
-7.5 | -0.189 | 0.04723 | -0.043 | -4.007
-7 | -0.167 | 0.0352 | -0.06 | -4.732
-6.5 | -0.135 | 0.04107 | -0.047 | -3.275
-6 | -0.107 | 0.03883 | -0.047 | -2.751
-5.5 | -0.079 | 0.03814 | -0.043 | -2.068
-5 | -0.052 | 0.03479 | -0.049 | -1.48
-4.5 | -0.038 | 0.03346 | -0.049 | -1.144
-4 | 0.007 | 0.03188 | -0.05 | 0.233
-3.5 | 0.074 | 0.00611 | -0.094 | 12.087
-3 | 0.142 | 0.006 | -0.095 | 23.682
-2.5 | 0.212 | 0.00614 | -0.095 | 34.534
-2 | 0.282 | 0.0061 | -0.096 | 46.293
-1.5 | 0.353 | 0.00599 | -0.097 | 58.929
-1 | 0.423 | 0.00599 | -0.098 | 70.647
-0.5 | 0.494 | 0.0059 | -0.099 | 83.652
0 | 0.567 | 0.00513 | -0.1 | 110.557
0.5 | 0.637 | 0.0052 | -0.101 | 122.504
1 | 0.707 | 0.00531 | -0.102 | 133.077
1.5 | 0.777 | 0.00548 | -0.103 | 141.72
2 | 0.847 | 0.00556 | -0.104 | 152.129
2.5 | 0.916 | 0.00568 | -0.105 | 161.198
3 | 0.986 | 0.00586 | -0.106 | 168.255
3.5 | 1.056 | 0.00596 | -0.107 | 177.081
4 | 1.125 | 0.0061 | -0.108 | 184.369
4.5 | 1.185 | 0.00713 | -0.109 | 166.131
5 | 1.249 | 0.00756 | -0.11 | 165.171
5.5 | 1.309 | 0.00893 | -0.11 | 146.675
6 | 1.341 | 0.01224 | -0.109 | 109.574
6.5 | 1.381 | 0.01449 | -0.109 | 95.305
7 | 1.415 | 0.01604 | -0.11 | 88.249
7.5 | 1.435 | 0.01722 | -0.11 | 83.327
8 | 1.431 | 0.01867 | -0.111 | 76.656
8.5 | 1.378 | 0.0207 | -0.111 | 66.574
9 | 1.135 | 0.02327 | -0.111 | 48.758
9.5 | 0.895 | 0.0244 | -0.112 | 36.7
10 | 0.923 | 0.02748 | -0.112 | 33.571
10.5 | 0.954 | 0.02857 | -0.113 | 33.397
11 | 0.839 | 0.07937 | -0.063 | 10.573
11.5 | 0.863 | 0.08486 | -0.058 | 10.174
12 | 0.896 | 0.08586 | -0.067 | 10.436
12.5 | 0.942 | 0.08534 | -0.082 | 11.044
13 | 0.963 | 0.09644 | -0.078 | 9.981
13.5 | 0.978 | 0.10216 | -0.069 | 9.574
14 | 1.01 | 0.10659 | -0.074 | 9.478
14.5 | 1.053 | 0.10511 | -0.085 | 10.02
15 | 1.154 | 0.07828 | -0.107 | 14.742
15.5 | 1.194 | 0.07823 | -0.11 | 15.259
16 | 1.164 | 0.11123 | -0.097 | 10.461
16.5 | 1.149 | 0.12707 | -0.08 | 9.046
17 | 1.195 | 0.12322 | -0.09 | 9.697
17.5 | 1.311 | 0.08575 | -0.113 | 15.285
18 | 1.354 | 0.08292 | -0.116 | 16.331
18.5 | 1.376 | 0.09123 | -0.115 | 15.082
19 | 1.335 | 0.13505 | -0.102 | 9.888
19.5 | 1.355 | 0.13057 | -0.101 | 10.373
20 | 1.465 | 0.09261 | -0.118 | 15.815

## 88. Re 6M Mach 0.50 (2)
BIGFOIL.COM POLAR EXPORT
GA 37-612
GA 37-612 |  |  |  | Cl Max: | 1.54 | at alpha= | 11 | deg
XFOIL ncrit=9 |  |  |  | L/D Max: | 243.943 | at alpha= | 4 | deg
Re: | 6000000 |  |  | Cd Min: | 0.25738 | at alpha= | -20 | deg
Mach: | 0.5 |  |  | Cl=0 at alpha= | -3.9681 | deg
|  |  |  | @ Cl=0.1, Cd= | 0.0069281
|  |  |  | @ Cl=0.4, Cd= | 0.005635
|  |  |  | @ Cl=0.6, Cd= | 0.0050806
alpha (deg) | Cl | Cd | Cm | Cl/Cd
-20 | -0.6211 | 0.25738 | 0.0319 | -2.4132
-19.5 | -0.5986 | 0.24943 | 0.0269 | -2.3999
-19 | -0.5763 | 0.24137 | 0.0218 | -2.3876
-18.5 | -0.5532 | 0.23336 | 0.0167 | -2.3706
-18 | -0.529 | 0.22638 | 0.0117 | -2.3368
-17.5 | -0.5047 | 0.21848 | 0.0069 | -2.3101
-17 | -0.4817 | 0.21052 | 0.002 | -2.2881
-16.5 | -0.4589 | 0.2026 | -0.0028 | -2.2651
-16 | -0.4357 | 0.19486 | -0.0076 | -2.236
-15.5 | -0.4141 | 0.18684 | -0.0123 | -2.2163
-15 | -0.3921 | 0.17912 | -0.0169 | -2.189
-14.5 | -0.3725 | 0.16989 | -0.0217 | -2.1926
-14 | -0.3492 | 0.16322 | -0.0261 | -2.1394
-13.5 | -0.3261 | 0.15641 | -0.0304 | -2.0849
-13 | -0.3042 | 0.14886 | -0.0347 | -2.0435
-12.5 | -0.2835 | 0.14128 | -0.039 | -2.0067
-11.5 | -0.2464 | 0.12629 | -0.0474 | -1.9511
-11 | -0.2303 | 0.11838 | -0.0516 | -1.9454
-10.5 | -0.2139 | 0.11084 | -0.0556 | -1.9298
-10 | -0.1973 | 0.10365 | -0.0595 | -1.9035
-9 | -0.1637 | 0.09043 | -0.0669 | -1.8102
-8.5 | -0.1449 | 0.08427 | -0.0703 | -1.7195
-8 | -0.1477 | 0.07481 | -0.0749 | -1.9743
-7.5 | -0.1271 | 0.07031 | -0.0777 | -1.8077
-7 | -0.1366 | 0.06095 | -0.0823 | -2.2412
-6.5 | -0.1424 | 0.05478 | -0.085 | -2.5995
-6 | -0.1444 | 0.04369 | -0.0977 | -3.3051
-5.5 | -0.1288 | 0.03388 | -0.1042 | -3.8017
-5 | -0.0955 | 0.02577 | -0.1068 | -3.7059
-4.5 | -0.0523 | 0.01793 | -0.1072 | -2.9169
-4 | -0.0043 | 0.00949 | -0.1064 | -0.45311
-3.5 | 0.0631 | 0.00745 | -0.1055 | 8.4698
-3 | 0.1331 | 0.00646 | -0.105 | 20.6037
-2.5 | 0.2043 | 0.00613 | -0.1049 | 33.3279
-2 | 0.2754 | 0.0059 | -0.1051 | 46.678
-1.5 | 0.3459 | 0.00572 | -0.1055 | 60.472
-1 | 0.4159 | 0.00561 | -0.106 | 74.1355
-0.5 | 0.4861 | 0.00551 | -0.1066 | 88.2214
0 | 0.5558 | 0.00535 | -0.1073 | 103.8879
0.5 | 0.6247 | 0.00493 | -0.1082 | 126.714
1 | 0.6936 | 0.00455 | -0.1091 | 152.4396
1.5 | 0.7637 | 0.00451 | -0.1099 | 169.3348
2 | 0.8326 | 0.00431 | -0.1107 | 193.1787
2.5 | 0.902 | 0.00413 | -0.1113 | 218.4019
3 | 0.9714 | 0.00416 | -0.1116 | 233.5096
3.5 | 1.0403 | 0.00428 | -0.1117 | 243.0607
4 | 1.1075 | 0.00454 | -0.1114 | 243.9427
5 | 1.2145 | 0.007 | -0.1067 | 173.5
5.5 | 1.2559 | 0.00859 | -0.1024 | 146.2049
6 | 1.2904 | 0.01006 | -0.0968 | 128.2704
6.5 | 1.3037 | 0.01154 | -0.0878 | 112.9723
7 | 1.3245 | 0.01354 | -0.0814 | 97.8213
7.5 | 1.3554 | 0.01564 | -0.0769 | 86.6624
8 | 1.3864 | 0.01799 | -0.0728 | 77.065
8.5 | 1.416 | 0.02059 | -0.0687 | 68.7712
9 | 1.4473 | 0.02323 | -0.0648 | 62.3031
9.5 | 1.4727 | 0.02635 | -0.0607 | 55.8899
10 | 1.5007 | 0.02947 | -0.0569 | 50.923
10.5 | 1.5246 | 0.03307 | -0.053 | 46.1022
11 | 1.54 | 0.0376 | -0.0491 | 40.9574
11.5 | 1.5381 | 0.04374 | -0.0451 | 35.1646
12 | 1.5215 | 0.05148 | -0.042 | 29.5552
12.5 | 1.4978 | 0.06048 | -0.0401 | 24.7652
13 | 1.4702 | 0.07073 | -0.04 | 20.7861
13.5 | 1.44 | 0.08238 | -0.042 | 17.48
14 | 1.4052 | 0.09581 | -0.0466 | 14.6665
14.5 | 1.3691 | 0.11065 | -0.0536 | 12.3732
15 | 1.3358 | 0.12629 | -0.0625 | 10.5772
15.5 | 1.3088 | 0.14192 | -0.0724 | 9.2221
16 | 1.2861 | 0.15775 | -0.083 | 8.1528

## 89. Re 7M Mach 0.00 (1)
BIGFOIL.COM POLAR EXPORT
GA 37-612
GA 37-612 |  |  |  | Cl Max: | 1.538 | at alpha= | 10 | deg
JavaFoil+Calcfoil stall+Eppler ext transition |  |  |  | L/D Max: | 174.842 | at alpha= | 3.5 | deg
Re: | 7000000 |  |  | Cd Min: | 0.00469 | at alpha= | 0 | deg
Mach: | 0 |  |  | Cl=0 at alpha= | -4.0789 | deg
|  |  |  | @ Cl=0.1, Cd= | 0.0056561
|  |  |  | @ Cl=0.4, Cd= | 0.0055966
|  |  |  | @ Cl=0.6, Cd= | 0.004812
alpha (deg) | Cl | Cd | Cm | Cl/Cd
-17 | -0.328 | 0.11897 | -0.033 | -2.76
-16.5 | -0.339 | 0.11331 | -0.034 | -2.99
-16 | -0.349 | 0.10809 | -0.034 | -3.229
-15.5 | -0.359 | 0.10303 | -0.034 | -3.484
-15 | -0.368 | 0.09826 | -0.035 | -3.748
-14.5 | -0.377 | 0.09371 | -0.035 | -4.021
-14 | -0.384 | 0.08899 | -0.035 | -4.319
-13.5 | -0.391 | 0.08461 | -0.036 | -4.618
-13 | -0.396 | 0.07894 | -0.037 | -5.021
-12.5 | -0.399 | 0.07619 | -0.037 | -5.236
-12 | -0.4 | 0.07273 | -0.037 | -5.496
-11.5 | -0.4 | 0.06608 | -0.04 | -6.059
-11 | -0.396 | 0.06252 | -0.04 | -6.337
-10.5 | -0.39 | 0.05841 | -0.041 | -6.674
-10 | -0.382 | 0.05203 | -0.045 | -7.351
-9.5 | -0.365 | 0.05358 | -0.041 | -6.806
-9 | -0.349 | 0.04922 | -0.043 | -7.083
-8.5 | -0.33 | 0.04492 | -0.046 | -7.338
-8 | -0.366 | 0.00801 | -0.074 | -45.766
-7.5 | -0.334 | 0.00676 | -0.075 | -49.353
-7 | -0.295 | 0.00655 | -0.076 | -45.043
-6.5 | -0.252 | 0.00627 | -0.076 | -40.22
-6 | -0.205 | 0.00615 | -0.077 | -33.43
-5.5 | -0.156 | 0.00586 | -0.078 | -26.567
-5 | -0.103 | 0.00596 | -0.079 | -17.304
-4.5 | -0.048 | 0.00581 | -0.08 | -8.302
-4 | 0.009 | 0.00608 | -0.08 | 1.404
-3.5 | 0.067 | 0.00574 | -0.081 | 11.631
-3 | 0.126 | 0.00559 | -0.082 | 22.532
-2.5 | 0.186 | 0.00571 | -0.083 | 32.513
-2 | 0.246 | 0.00567 | -0.083 | 43.377
-1.5 | 0.307 | 0.00568 | -0.084 | 53.984
-1 | 0.367 | 0.00551 | -0.085 | 66.649
-0.5 | 0.428 | 0.00567 | -0.086 | 75.48
0 | 0.491 | 0.00469 | -0.087 | 104.87
0.5 | 0.552 | 0.00478 | -0.088 | 115.505
1 | 0.612 | 0.00482 | -0.088 | 127.042
1.5 | 0.673 | 0.0049 | -0.089 | 137.305
2 | 0.733 | 0.00499 | -0.09 | 146.787
2.5 | 0.794 | 0.00504 | -0.091 | 157.469
3 | 0.854 | 0.00518 | -0.092 | 164.98
3.5 | 0.914 | 0.00523 | -0.092 | 174.842
4 | 0.975 | 0.00564 | -0.093 | 172.844
4.5 | 1.03 | 0.00593 | -0.094 | 173.741
5 | 1.087 | 0.00642 | -0.095 | 169.265
5.5 | 1.143 | 0.00714 | -0.096 | 160.138
6 | 1.199 | 0.00805 | -0.097 | 148.853
6.5 | 1.253 | 0.00995 | -0.097 | 125.853
7 | 1.304 | 0.0109 | -0.098 | 119.619
7.5 | 1.353 | 0.01159 | -0.099 | 116.764
8 | 1.399 | 0.01207 | -0.1 | 115.927
8.5 | 1.442 | 0.01209 | -0.1 | 119.322
9 | 1.482 | 0.01315 | -0.101 | 112.714
9.5 | 1.516 | 0.01384 | -0.102 | 109.532
10 | 1.538 | 0.01443 | -0.103 | 106.567
10.5 | 1.52 | 0.01582 | -0.101 | 96.067
11 | 1.523 | 0.01684 | -0.102 | 90.47
11.5 | 1.519 | 0.01794 | -0.102 | 84.708
12 | 1.508 | 0.01909 | -0.103 | 78.986
12.5 | 1.49 | 0.02037 | -0.103 | 73.14
13 | 1.464 | 0.02219 | -0.103 | 65.96
13.5 | 1.432 | 0.02375 | -0.104 | 60.322
14 | 1.395 | 0.02562 | -0.104 | 54.474
14.5 | 1.354 | 0.02768 | -0.104 | 48.9
15 | 1.307 | 0.03015 | -0.105 | 43.358

## 90. Re 7M Mach 0.00 (2)
BIGFOIL.COM POLAR EXPORT
GA 37-612
GA 37-612 |  |  |  | Cl Max: | 1.814 | at alpha= | 20 | deg
XFOIL ncrit=9 |  |  |  | L/D Max: | 220.844 | at alpha= | 3.5 | deg
Re: | 7000000 |  |  | Cd Min: | 0.07166 | at alpha= | 20 | deg
Mach: | 0 |  |  | Cl=0 at alpha= | -3.9879 | deg
|  |  |  | @ Cl=0.1, Cd= | 0.0057772
|  |  |  | @ Cl=0.4, Cd= | 0.0051496
|  |  |  | @ Cl=0.6, Cd= | 0.0041826
alpha (deg) | Cl | Cd | Cm | Cl/Cd
-17 | -1.1384 | 0.03971 | -0.0917 | -28.6678
-16.5 | -1.2035 | 0.02998 | -0.095 | -40.1434
-16 | -1.2141 | 0.02688 | -0.09 | -45.1674
-15.5 | -1.193 | 0.02427 | -0.0881 | -49.1553
-15 | -1.156 | 0.02274 | -0.087 | -50.8355
-14.5 | -1.1195 | 0.02083 | -0.0859 | -53.7446
-14 | -1.0775 | 0.01932 | -0.0852 | -55.7712
-13 | -0.9842 | 0.01702 | -0.0842 | -57.8261
-12.5 | -0.9347 | 0.01609 | -0.0839 | -58.092
-12 | -0.8829 | 0.01548 | -0.0838 | -57.0349
-11.5 | -0.8313 | 0.01471 | -0.0837 | -56.5126
-11 | -0.7787 | 0.01403 | -0.0836 | -55.5025
-10.5 | -0.7252 | 0.01347 | -0.0836 | -53.8382
-10 | -0.6714 | 0.01287 | -0.0837 | -52.1678
-9.5 | -0.6173 | 0.01227 | -0.0838 | -50.3097
-9 | -0.5683 | 0.01017 | -0.0835 | -55.88
-8.5 | -0.5139 | 0.0094 | -0.0836 | -54.6702
-8 | -0.4583 | 0.0088 | -0.0838 | -52.0795
-7.5 | -0.4023 | 0.00831 | -0.084 | -48.4116
-7 | -0.3458 | 0.00786 | -0.0843 | -43.9949
-6.5 | -0.289 | 0.00747 | -0.0846 | -38.6881
-6 | -0.232 | 0.00712 | -0.085 | -32.5843
-5.5 | -0.1746 | 0.00679 | -0.0853 | -25.7143
-5 | -0.1172 | 0.00653 | -0.0858 | -17.9479
-4.5 | -0.0594 | 0.00631 | -0.0862 | -9.4136
-4 | -0.0014 | 0.00615 | -0.0867 | -0.22764
-3.5 | 0.0564 | 0.00589 | -0.0872 | 9.5756
-3 | 0.1144 | 0.00574 | -0.0877 | 19.9303
-2.5 | 0.1727 | 0.0056 | -0.0883 | 30.8393
-2 | 0.2308 | 0.00545 | -0.0888 | 42.3486
-1.5 | 0.289 | 0.00534 | -0.0894 | 54.1199
-1 | 0.3473 | 0.00524 | -0.09 | 66.2786
-0.5 | 0.4056 | 0.00514 | -0.0907 | 78.9105
0 | 0.4635 | 0.00492 | -0.0913 | 94.2073
0.5 | 0.5211 | 0.00454 | -0.0921 | 114.7797
1 | 0.5787 | 0.00419 | -0.0928 | 138.1146
1.5 | 0.6365 | 0.00417 | -0.0935 | 152.6379
2 | 0.694 | 0.00403 | -0.0942 | 172.2084
2.5 | 0.7507 | 0.00372 | -0.0948 | 201.8011
3 | 0.8072 | 0.0038 | -0.0952 | 212.4211
3.5 | 0.8635 | 0.00391 | -0.0956 | 220.844
4 | 0.9172 | 0.00425 | -0.0956 | 215.8118
4.5 | 0.966 | 0.00504 | -0.0948 | 191.6667
5 | 1.0165 | 0.00602 | -0.0947 | 168.8538
5.5 | 1.0661 | 0.00687 | -0.0943 | 155.182
6 | 1.1156 | 0.00763 | -0.0938 | 146.2123
6.5 | 1.165 | 0.00831 | -0.0933 | 140.1925
7 | 1.2143 | 0.00894 | -0.0928 | 135.8277
7.5 | 1.2634 | 0.0095 | -0.0922 | 132.9895
8 | 1.3111 | 0.0101 | -0.0915 | 129.8119
8.5 | 1.358 | 0.01066 | -0.0906 | 127.3921
9 | 1.4042 | 0.0112 | -0.0896 | 125.375
9.5 | 1.4469 | 0.01185 | -0.0881 | 122.1013
10 | 1.4884 | 0.01244 | -0.0864 | 119.6463
10.5 | 1.5167 | 0.01318 | -0.0822 | 115.0759
11 | 1.5384 | 0.0141 | -0.0774 | 109.1064
11.5 | 1.5631 | 0.01524 | -0.0737 | 102.5656
12 | 1.5863 | 0.01671 | -0.0703 | 94.9312
12.5 | 1.6105 | 0.01832 | -0.0675 | 87.9094
13 | 1.6315 | 0.02028 | -0.0647 | 80.4487
13.5 | 1.6494 | 0.0226 | -0.0619 | 72.9823
14 | 1.6702 | 0.02485 | -0.0597 | 67.2113
14.5 | 1.691 | 0.02719 | -0.0577 | 62.192
15 | 1.7074 | 0.02993 | -0.0557 | 57.0464
15.5 | 1.7217 | 0.03301 | -0.0538 | 52.1569
16 | 1.735 | 0.03635 | -0.0522 | 47.7304
16.5 | 1.7488 | 0.03981 | -0.0509 | 43.9287
17 | 1.7628 | 0.04339 | -0.0499 | 40.6269
17.5 | 1.7765 | 0.04716 | -0.0492 | 37.6696
18 | 1.7865 | 0.05143 | -0.0486 | 34.7365
18.5 | 1.7966 | 0.05587 | -0.0484 | 32.1568
19 | 1.8038 | 0.0608 | -0.0485 | 29.6678
19.5 | 1.8105 | 0.06595 | -0.0488 | 27.4526
20 | 1.814 | 0.07166 | -0.0495 | 25.314

## 91. Re 7M Mach 0.10 (1)
BIGFOIL.COM POLAR EXPORT
GA 37-612
GA 37-612 |  |  |  | Cl Max: | 1.519 | at alpha= | 9.5 | deg
JavaFoil+Calcfoil stall+Eppler ext transition |  |  |  | L/D Max: | 174.486 | at alpha= | 3.5 | deg
Re: | 7000000 |  |  | Cd Min: | 0.00472 | at alpha= | 0 | deg
Mach: | 0.1 |  |  | Cl=0 at alpha= | -4.0789 | deg
|  |  |  | @ Cl=0.1, Cd= | 0.005682
|  |  |  | @ Cl=0.4, Cd= | 0.0055803
|  |  |  | @ Cl=0.6, Cd= | 0.004835
alpha (deg) | Cl | Cd | Cm | Cl/Cd
-16.5 | -0.298 | 0.1146 | -0.034 | -2.599
-16 | -0.31 | 0.10909 | -0.034 | -2.842
-15.5 | -0.322 | 0.10385 | -0.034 | -3.101
-15 | -0.334 | 0.09889 | -0.035 | -3.373
-14.5 | -0.345 | 0.09412 | -0.035 | -3.661
-14 | -0.355 | 0.08973 | -0.035 | -3.952
-13.5 | -0.364 | 0.08514 | -0.036 | -4.271
-13 | -0.371 | 0.08103 | -0.036 | -4.581
-12.5 | -0.377 | 0.07692 | -0.036 | -4.901
-12 | -0.381 | 0.07325 | -0.036 | -5.196
-11.5 | -0.383 | 0.06729 | -0.039 | -5.696
-11 | -0.382 | 0.06341 | -0.039 | -6.021
-10.5 | -0.378 | 0.05947 | -0.04 | -6.351
-10 | -0.372 | 0.05384 | -0.044 | -6.905
-9.5 | -0.357 | 0.05412 | -0.04 | -6.6
-9 | -0.343 | 0.05006 | -0.042 | -6.847
-8.5 | -0.324 | 0.04668 | -0.044 | -6.945
-8 | -0.365 | 0.00756 | -0.074 | -48.291
-7.5 | -0.332 | 0.00683 | -0.075 | -48.611
-7 | -0.294 | 0.00654 | -0.076 | -44.952
-6.5 | -0.252 | 0.00636 | -0.077 | -39.597
-6 | -0.206 | 0.0061 | -0.078 | -33.68
-5.5 | -0.156 | 0.00584 | -0.078 | -26.684
-5 | -0.103 | 0.00593 | -0.079 | -17.426
-4.5 | -0.048 | 0.00577 | -0.08 | -8.375
-4 | 0.009 | 0.00595 | -0.081 | 1.44
-3.5 | 0.067 | 0.00571 | -0.082 | 11.73
-3 | 0.126 | 0.00566 | -0.082 | 22.346
-2.5 | 0.187 | 0.00568 | -0.083 | 32.851
-2 | 0.247 | 0.00565 | -0.084 | 43.808
-1.5 | 0.308 | 0.00565 | -0.085 | 54.566
-1 | 0.369 | 0.00556 | -0.086 | 66.31
-0.5 | 0.43 | 0.0056 | -0.086 | 76.819
0 | 0.494 | 0.00472 | -0.087 | 104.554
0.5 | 0.555 | 0.00476 | -0.088 | 116.45
1 | 0.615 | 0.00486 | -0.089 | 126.723
1.5 | 0.676 | 0.00494 | -0.09 | 136.95
2 | 0.737 | 0.00503 | -0.09 | 146.474
2.5 | 0.798 | 0.00508 | -0.091 | 157.067
3 | 0.858 | 0.00517 | -0.092 | 166.141
3.5 | 0.919 | 0.00527 | -0.093 | 174.486
4 | 0.98 | 0.00568 | -0.094 | 172.327
4.5 | 1.035 | 0.00595 | -0.095 | 173.744
5 | 1.092 | 0.00646 | -0.095 | 168.986
5.5 | 1.149 | 0.0072 | -0.096 | 159.541
6 | 1.204 | 0.00814 | -0.097 | 148.033
6.5 | 1.258 | 0.01003 | -0.098 | 125.415
7 | 1.31 | 0.01097 | -0.099 | 119.346
7.5 | 1.358 | 0.01174 | -0.099 | 115.753
8 | 1.404 | 0.01223 | -0.1 | 114.859
8.5 | 1.447 | 0.01223 | -0.101 | 118.365
9 | 1.486 | 0.01328 | -0.102 | 111.954
9.5 | 1.519 | 0.01399 | -0.103 | 108.612
10 | 1.509 | 0.01512 | -0.101 | 99.835
10.5 | 1.518 | 0.01607 | -0.102 | 94.43
11 | 1.519 | 0.01713 | -0.102 | 88.634
11.5 | 1.511 | 0.01828 | -0.103 | 82.68
12 | 1.496 | 0.01947 | -0.103 | 76.849
12.5 | 1.473 | 0.02097 | -0.103 | 70.241
13 | 1.442 | 0.02262 | -0.104 | 63.755
13.5 | 1.405 | 0.02441 | -0.104 | 57.567
14 | 1.363 | 0.02642 | -0.104 | 51.562
14.5 | 1.314 | 0.02866 | -0.105 | 45.854

## 92. Re 7M Mach 0.10 (2)
BIGFOIL.COM POLAR EXPORT
GA 37-612
GA 37-612 |  |  |  | Cl Max: | 1.8024 | at alpha= | 20 | deg
XFOIL ncrit=9 |  |  |  | L/D Max: | 222.276 | at alpha= | 3.5 | deg
Re: | 7000000 |  |  | Cd Min: | 0.07623 | at alpha= | 20 | deg
Mach: | 0.1 |  |  | Cl=0 at alpha= | -3.9863 | deg
|  |  |  | @ Cl=0.1, Cd= | 0.0057839
|  |  |  | @ Cl=0.4, Cd= | 0.0051624
|  |  |  | @ Cl=0.6, Cd= | 0.0041939
alpha (deg) | Cl | Cd | Cm | Cl/Cd
-14.5 | -1.0585 | 0.02956 | -0.0916 | -35.8085
-14 | -1.0536 | 0.02462 | -0.0896 | -42.7945
-13.5 | -1.0255 | 0.02135 | -0.0882 | -48.0328
-13 | -0.9835 | 0.01946 | -0.0874 | -50.5396
-12.5 | -0.9383 | 0.01779 | -0.0866 | -52.7431
-11.5 | -0.8378 | 0.01563 | -0.0858 | -53.602
-11 | -0.7855 | 0.01473 | -0.0855 | -53.3265
-10.5 | -0.7318 | 0.01402 | -0.0853 | -52.1969
-10 | -0.6776 | 0.01331 | -0.0852 | -50.9091
-9.5 | -0.6232 | 0.01261 | -0.0851 | -49.4211
-9 | -0.5718 | 0.01096 | -0.0849 | -52.1715
-8.5 | -0.5183 | 0.00976 | -0.0848 | -53.1045
-8 | -0.4624 | 0.00905 | -0.0849 | -51.0939
-7 | -0.3489 | 0.00801 | -0.0852 | -43.5581
-6.5 | -0.2916 | 0.00758 | -0.0854 | -38.4697
-6 | -0.2341 | 0.00721 | -0.0857 | -32.4688
-5.5 | -0.1763 | 0.00685 | -0.086 | -25.7372
-5 | -0.1183 | 0.00657 | -0.0864 | -18.0061
-4.5 | -0.0601 | 0.00633 | -0.0868 | -9.4945
-4 | -0.0016 | 0.00616 | -0.0873 | -0.25974
-3.5 | 0.0566 | 0.00591 | -0.0877 | 9.577
-3 | 0.1151 | 0.00574 | -0.0883 | 20.0523
-2.5 | 0.1737 | 0.0056 | -0.0888 | 31.0179
-2 | 0.2323 | 0.00546 | -0.0894 | 42.5458
-1.5 | 0.2907 | 0.00535 | -0.0899 | 54.3364
-1 | 0.3495 | 0.00524 | -0.0905 | 66.6985
-0.5 | 0.4081 | 0.00515 | -0.0912 | 79.2427
0 | 0.4664 | 0.00493 | -0.0918 | 94.6045
0.5 | 0.5244 | 0.00455 | -0.0926 | 115.2527
1 | 0.5823 | 0.0042 | -0.0934 | 138.6429
1.5 | 0.6406 | 0.00418 | -0.094 | 153.2536
2 | 0.6984 | 0.00404 | -0.0947 | 172.8713
2.5 | 0.7555 | 0.00373 | -0.0953 | 202.5469
3 | 0.8124 | 0.0038 | -0.0957 | 213.7895
3.5 | 0.8691 | 0.00391 | -0.0961 | 222.2762
4 | 0.9232 | 0.00426 | -0.0961 | 216.7136
4.5 | 0.9722 | 0.00505 | -0.0953 | 192.5149
5 | 1.0228 | 0.00605 | -0.0951 | 169.0579
5.5 | 1.0725 | 0.00691 | -0.0946 | 155.2098
6 | 1.1223 | 0.00768 | -0.0941 | 146.1328
6.5 | 1.1718 | 0.00838 | -0.0935 | 139.8329
7 | 1.2212 | 0.00901 | -0.0929 | 135.5383
7.5 | 1.2703 | 0.0096 | -0.0923 | 132.3229
8 | 1.3182 | 0.01019 | -0.0914 | 129.3621
8.5 | 1.365 | 0.01078 | -0.0904 | 126.6234
9 | 1.4109 | 0.01134 | -0.0892 | 124.418
9.5 | 1.4531 | 0.01199 | -0.0875 | 121.1927
10 | 1.4932 | 0.01262 | -0.0854 | 118.3201
10.5 | 1.5146 | 0.01344 | -0.0799 | 112.6935
11 | 1.5388 | 0.01446 | -0.0756 | 106.4177
11.5 | 1.5631 | 0.01577 | -0.072 | 99.1186
12 | 1.5873 | 0.01731 | -0.0688 | 91.6984
12.5 | 1.61 | 0.01914 | -0.0658 | 84.117
13 | 1.6317 | 0.02117 | -0.0631 | 77.0761
13.5 | 1.6494 | 0.02363 | -0.0604 | 69.8011
14 | 1.6704 | 0.02596 | -0.0582 | 64.3451
14.5 | 1.6901 | 0.02849 | -0.0562 | 59.3226
15 | 1.7048 | 0.03149 | -0.054 | 54.1378
15.5 | 1.7181 | 0.03481 | -0.0522 | 49.3565
16 | 1.7309 | 0.03839 | -0.0506 | 45.0873
16.5 | 1.7465 | 0.04183 | -0.0495 | 41.7523
17 | 1.7605 | 0.04559 | -0.0486 | 38.6159
17.5 | 1.7731 | 0.04962 | -0.0479 | 35.7336
18 | 1.7826 | 0.05415 | -0.0474 | 32.9197
18.5 | 1.791 | 0.05897 | -0.0473 | 30.3714
19 | 1.7961 | 0.06437 | -0.0475 | 27.9027
19.5 | 1.8011 | 0.06998 | -0.0481 | 25.7374
20 | 1.8024 | 0.07623 | -0.049 | 23.6442

## 93. Re 7M Mach 0.25 (1)
BIGFOIL.COM POLAR EXPORT
GA 37-612
GA 37-612 |  |  |  | Cl Max: | 1.507 | at alpha= | 9 | deg
JavaFoil+Calcfoil stall+Eppler ext transition |  |  |  | L/D Max: | 176.328 | at alpha= | 3.5 | deg
Re: | 7000000 |  |  | Cd Min: | 0.00477 | at alpha= | 0 | deg
Mach: | 0.25 |  |  | Cl=0 at alpha= | -4.0776 | deg
|  |  |  | @ Cl=0.1, Cd= | 0.0057095
|  |  |  | @ Cl=0.4, Cd= | 0.0056267
|  |  |  | @ Cl=0.6, Cd= | 0.0048684
alpha (deg) | Cl | Cd | Cm | Cl/Cd
-14 | -0.058 | 0.09196 | -0.036 | -0.627
-13.5 | -0.055 | 0.08662 | -0.037 | -0.633
-13 | -0.121 | 0.08184 | -0.037 | -1.478
-12.5 | -0.168 | 0.0795 | -0.036 | -2.107
-12 | -0.203 | 0.07528 | -0.036 | -2.696
-11.5 | -0.232 | 0.07102 | -0.037 | -3.271
-11 | -0.256 | 0.06627 | -0.038 | -3.868
-10.5 | -0.275 | 0.06291 | -0.038 | -4.368
-10 | -0.288 | 0.05838 | -0.04 | -4.935
-9.5 | -0.294 | 0.05669 | -0.038 | -5.188
-9 | -0.295 | 0.05285 | -0.04 | -5.577
-8.5 | -0.29 | 0.04838 | -0.043 | -5.985
-8 | -0.278 | 0.04512 | -0.045 | -6.157
-7.5 | -0.266 | 0.03441 | -0.056 | -7.728
-7 | -0.284 | 0.00671 | -0.078 | -42.381
-6.5 | -0.247 | 0.0065 | -0.079 | -38.083
-6 | -0.205 | 0.00622 | -0.08 | -32.863
-5.5 | -0.157 | 0.00597 | -0.081 | -26.238
-5 | -0.105 | 0.0061 | -0.081 | -17.145
-4.5 | -0.049 | 0.00595 | -0.082 | -8.27
-4 | 0.009 | 0.0062 | -0.083 | 1.41
-3.5 | 0.069 | 0.00574 | -0.084 | 11.939
-3 | 0.13 | 0.00568 | -0.085 | 22.8
-2.5 | 0.192 | 0.00572 | -0.085 | 33.508
-2 | 0.254 | 0.00568 | -0.086 | 44.719
-1.5 | 0.316 | 0.00565 | -0.087 | 56.044
-1 | 0.379 | 0.0056 | -0.088 | 67.673
-0.5 | 0.442 | 0.00568 | -0.089 | 77.805
0 | 0.508 | 0.00477 | -0.09 | 106.439
0.5 | 0.57 | 0.00482 | -0.09 | 118.365
1 | 0.632 | 0.00492 | -0.091 | 128.642
1.5 | 0.695 | 0.005 | -0.092 | 138.878
2 | 0.757 | 0.00506 | -0.093 | 149.557
2.5 | 0.82 | 0.00515 | -0.094 | 158.983
3 | 0.882 | 0.00526 | -0.095 | 167.775
3.5 | 0.944 | 0.00536 | -0.095 | 176.328
4 | 1.007 | 0.0058 | -0.096 | 173.534
4.5 | 1.063 | 0.0062 | -0.097 | 171.476
5 | 1.122 | 0.00676 | -0.098 | 165.975
5.5 | 1.179 | 0.00762 | -0.099 | 154.745
6 | 1.236 | 0.00936 | -0.1 | 131.938
6.5 | 1.29 | 0.01054 | -0.1 | 122.334
7 | 1.341 | 0.01176 | -0.101 | 113.998
7.5 | 1.389 | 0.01237 | -0.102 | 112.221
8 | 1.433 | 0.01294 | -0.103 | 110.691
8.5 | 1.472 | 0.01296 | -0.104 | 113.612
9 | 1.507 | 0.01368 | -0.105 | 110.171
9.5 | 1.498 | 0.01548 | -0.103 | 96.767
10 | 1.502 | 0.0166 | -0.103 | 90.501
10.5 | 1.494 | 0.01776 | -0.104 | 84.135
11 | 1.474 | 0.01901 | -0.104 | 77.53
11.5 | 1.436 | 0.02171 | -0.104 | 66.133
12 | 1.393 | 0.02226 | -0.105 | 62.561
12.5 | 1.331 | 0.0247 | -0.105 | 53.87
13 | 1.256 | 0.02726 | -0.105 | 46.073
13.5 | 1.171 | 0.02961 | -0.106 | 39.541
14 | 1.073 | 0.0334 | -0.105 | 32.118

## 94. Re 7M Mach 0.25 (2)
BIGFOIL.COM POLAR EXPORT
GA 37-612
GA 37-612 |  |  |  | Cl Max: | 1.7388 | at alpha= | 17.5 | deg
XFOIL ncrit=9 |  |  |  | L/D Max: | 227.273 | at alpha= | 3.5 | deg
Re: | 7000000 |  |  | Cd Min: | 0.23666 | at alpha= | -20 | deg
Mach: | 0.25 |  |  | Cl=0 at alpha= | -3.9745 | deg
|  |  |  | @ Cl=0.1, Cd= | 0.005864
|  |  |  | @ Cl=0.4, Cd= | 0.0052193
|  |  |  | @ Cl=0.6, Cd= | 0.0042646
alpha (deg) | Cl | Cd | Cm | Cl/Cd
-20 | -0.5727 | 0.23666 | 0.0229 | -2.4199
-19 | -0.5381 | 0.22223 | 0.0148 | -2.4214
-18.5 | -0.5186 | 0.21628 | 0.0106 | -2.3978
-18 | -0.4989 | 0.21019 | 0.0064 | -2.3736
-17.5 | -0.4793 | 0.20371 | 0.0023 | -2.3529
-17 | -0.4602 | 0.19643 | -0.0018 | -2.3428
-16.5 | -0.4422 | 0.1891 | -0.006 | -2.3384
-16 | -0.4249 | 0.18206 | -0.0102 | -2.3338
-15.5 | -0.4085 | 0.17347 | -0.0143 | -2.3549
-15 | -0.3922 | 0.16584 | -0.0184 | -2.3649
-14.5 | -0.3773 | 0.15795 | -0.0227 | -2.3887
-14 | -0.3591 | 0.15141 | -0.0265 | -2.3717
-13.5 | -0.3415 | 0.14483 | -0.0303 | -2.3579
-13 | -0.3321 | 0.13532 | -0.0347 | -2.4542
-12.5 | -0.3216 | 0.12688 | -0.0388 | -2.5347
-12 | -0.306 | 0.12026 | -0.0425 | -2.5445
-11.5 | -0.2871 | 0.11488 | -0.0457 | -2.4991
-11 | -0.2738 | 0.10795 | -0.0493 | -2.5364
-10.5 | -0.2635 | 0.10046 | -0.053 | -2.6229
-10 | -0.2553 | 0.09287 | -0.0568 | -2.749
-9 | -0.2577 | 0.07561 | -0.0653 | -3.4083
-8.5 | -0.5249 | 0.01629 | -0.0922 | -32.2222
-8 | -0.4727 | 0.01396 | -0.0916 | -33.861
-7.5 | -0.4244 | 0.01023 | -0.0908 | -41.4858
-7 | -0.3653 | 0.00929 | -0.0904 | -39.3219
-6.5 | -0.3056 | 0.00855 | -0.0902 | -35.7427
-6 | -0.2454 | 0.00789 | -0.09 | -31.1027
-5.5 | -0.1852 | 0.00732 | -0.09 | -25.3005
-5 | -0.1247 | 0.00687 | -0.09 | -18.1514
-4.5 | -0.0639 | 0.0065 | -0.0902 | -9.8308
-4 | -0.0031 | 0.00626 | -0.0905 | -0.49521
-3.5 | 0.0576 | 0.00601 | -0.0908 | 9.584
-3 | 0.1186 | 0.0058 | -0.0912 | 20.4483
-2.5 | 0.1794 | 0.00565 | -0.0917 | 31.7522
-2 | 0.2401 | 0.00551 | -0.0922 | 43.5753
-1.5 | 0.3008 | 0.00538 | -0.0928 | 55.9108
-1 | 0.3616 | 0.00527 | -0.0934 | 68.6148
-0.5 | 0.4222 | 0.00519 | -0.094 | 81.3487
0 | 0.4825 | 0.005 | -0.0947 | 96.5
0.5 | 0.5427 | 0.0046 | -0.0955 | 117.9783
1 | 0.6025 | 0.00425 | -0.0963 | 141.7647
1.5 | 0.6629 | 0.00421 | -0.097 | 157.4584
2 | 0.7228 | 0.00408 | -0.0977 | 177.1569
2.5 | 0.782 | 0.0038 | -0.0983 | 205.7895
3.5 | 0.9 | 0.00396 | -0.099 | 227.2727
4 | 0.9564 | 0.00431 | -0.099 | 221.9026
4.5 | 1.0069 | 0.00514 | -0.0981 | 195.8949
5 | 1.0578 | 0.00622 | -0.0975 | 170.0643
5.5 | 1.1078 | 0.00719 | -0.0966 | 154.0751
6 | 1.1581 | 0.00802 | -0.0956 | 144.4015
6.5 | 1.2081 | 0.00879 | -0.0946 | 137.4403
7 | 1.2575 | 0.0095 | -0.0934 | 132.3684
7.5 | 1.3075 | 0.0101 | -0.0922 | 129.4554
8 | 1.355 | 0.01075 | -0.0905 | 126.0465
8.5 | 1.3998 | 0.01143 | -0.0885 | 122.4672
9 | 1.4395 | 0.01217 | -0.0855 | 118.2827
9.5 | 1.4639 | 0.01298 | -0.0797 | 112.7812
10 | 1.4901 | 0.01409 | -0.0752 | 105.7559
10.5 | 1.5156 | 0.01556 | -0.0712 | 97.4036
11 | 1.5443 | 0.01712 | -0.068 | 90.2044
11.5 | 1.5679 | 0.01916 | -0.0646 | 81.8319
12 | 1.5894 | 0.02151 | -0.0614 | 73.8912
12.5 | 1.6112 | 0.02399 | -0.0585 | 67.1613
13 | 1.6303 | 0.02676 | -0.0557 | 60.923
13.5 | 1.647 | 0.02984 | -0.053 | 55.1944
14 | 1.6656 | 0.03297 | -0.0508 | 50.5187
14.5 | 1.6821 | 0.03644 | -0.0487 | 46.1608
15 | 1.6936 | 0.04056 | -0.0467 | 41.7554
15.5 | 1.7056 | 0.04484 | -0.0452 | 38.0375
16 | 1.7179 | 0.04933 | -0.044 | 34.8247
16.5 | 1.7275 | 0.05427 | -0.0432 | 31.8316
17 | 1.7367 | 0.05951 | -0.0427 | 29.1833
17.5 | 1.7388 | 0.06575 | -0.0427 | 26.4456
18 | 1.7372 | 0.07281 | -0.0433 | 23.8594
18.5 | 1.7356 | 0.08014 | -0.0444 | 21.6571
19 | 1.7256 | 0.089 | -0.0465 | 19.3888
19.5 | 1.7133 | 0.09854 | -0.0495 | 17.3868
20 | 1.6969 | 0.10909 | -0.0534 | 15.555

## 95. Re 7M Mach 0.50 (1)
BIGFOIL.COM POLAR EXPORT
GA 37-612
GA 37-612 |  |  |  | Cl Max: | 1.478 | at alpha= | 20 | deg
JavaFoil+Calcfoil stall+Eppler ext transition |  |  |  | L/D Max: | 181.553 | at alpha= | 3.5 | deg
Re: | 7000000 |  |  | Cd Min: | 0.00502 | at alpha= | 0 | deg
Mach: | 0.5 |  |  | Cl=0 at alpha= | -4.0957 | deg
|  |  |  | @ Cl=0.1, Cd= | 0.0062544
|  |  |  | @ Cl=0.4, Cd= | 0.0058567
|  |  |  | @ Cl=0.6, Cd= | 0.0050483
alpha (deg) | Cl | Cd | Cm | Cl/Cd
-20 | -0.865 | 0.15341 | -0.04 | -5.637
-19.5 | -0.84 | 0.15814 | -0.041 | -5.309
-19 | -0.814 | 0.14731 | -0.042 | -5.523
-18.5 | -0.787 | 0.14193 | -0.042 | -5.547
-18 | -0.76 | 0.13609 | -0.042 | -5.587
-17.5 | -0.733 | 0.13173 | -0.041 | -5.565
-17 | -0.705 | 0.12792 | -0.041 | -5.514
-16.5 | -0.678 | 0.12201 | -0.04 | -5.555
-16 | -0.651 | 0.11752 | -0.04 | -5.54
-15.5 | -0.624 | 0.11404 | -0.04 | -5.474
-15 | -0.598 | 0.10945 | -0.041 | -5.459
-14.5 | -0.571 | 0.10685 | -0.041 | -5.341
-14 | -0.544 | 0.102 | -0.041 | -5.331
-13.5 | -0.517 | 0.09812 | -0.041 | -5.268
-13 | -0.49 | 0.09156 | -0.042 | -5.354
-12.5 | -0.463 | 0.08711 | -0.042 | -5.311
-12 | -0.436 | 0.07921 | -0.043 | -5.504
-11.5 | -0.409 | 0.0726 | -0.043 | -5.634
-11 | -0.382 | 0.0682 | -0.044 | -5.602
-10.5 | -0.355 | 0.06299 | -0.045 | -5.636
-10 | -0.329 | 0.05799 | -0.047 | -5.665
-9.5 | -0.302 | 0.0536 | -0.049 | -5.629
-9 | -0.277 | 0.04638 | -0.055 | -5.977
-8.5 | -0.244 | 0.05721 | -0.04 | -4.26
-8 | -0.216 | 0.05065 | -0.041 | -4.274
-7.5 | -0.19 | 0.04582 | -0.045 | -4.137
-7 | -0.198 | 0.0074 | -0.087 | -26.766
-6.5 | -0.135 | 0.04021 | -0.048 | -3.353
-6 | -0.107 | 0.03833 | -0.048 | -2.792
-5.5 | -0.079 | 0.03782 | -0.043 | -2.086
-5 | -0.052 | 0.03389 | -0.052 | -1.525
-4.5 | -0.038 | 0.03257 | -0.052 | -1.179
-4 | 0.009 | 0.00645 | -0.093 | 1.41
-3.5 | 0.074 | 0.00635 | -0.094 | 11.637
-3 | 0.142 | 0.0061 | -0.095 | 23.301
-2.5 | 0.212 | 0.00599 | -0.095 | 35.377
-2 | 0.282 | 0.00596 | -0.096 | 47.418
-1.5 | 0.353 | 0.00585 | -0.097 | 60.316
-1 | 0.423 | 0.00586 | -0.098 | 72.179
-0.5 | 0.494 | 0.00587 | -0.099 | 84.207
0 | 0.567 | 0.00502 | -0.1 | 113.024
0.5 | 0.637 | 0.00508 | -0.101 | 125.393
1 | 0.707 | 0.00525 | -0.102 | 134.755
1.5 | 0.777 | 0.00532 | -0.103 | 146.005
2 | 0.847 | 0.00544 | -0.104 | 155.708
2.5 | 0.916 | 0.0056 | -0.105 | 163.679
3 | 0.986 | 0.00569 | -0.106 | 173.228
3.5 | 1.056 | 0.00581 | -0.107 | 181.553
4 | 1.125 | 0.0067 | -0.108 | 167.985
4.5 | 1.185 | 0.00734 | -0.109 | 161.415
5 | 1.249 | 0.00836 | -0.11 | 149.377
5.5 | 1.309 | 0.00955 | -0.11 | 137.112
6 | 1.339 | 0.01262 | -0.109 | 106.157
6.5 | 1.384 | 0.01411 | -0.11 | 98.062
7 | 1.418 | 0.01558 | -0.11 | 90.982
7.5 | 1.437 | 0.01677 | -0.111 | 85.726
8 | 1.433 | 0.0181 | -0.111 | 79.194
8.5 | 1.38 | 0.02006 | -0.111 | 68.807
9 | 1.136 | 0.02257 | -0.112 | 50.34
9.5 | 0.897 | 0.02365 | -0.112 | 37.916
10 | 0.924 | 0.02659 | -0.112 | 34.759
10.5 | 0.956 | 0.02769 | -0.113 | 34.516
11 | 0.841 | 0.07761 | -0.066 | 10.835
11.5 | 0.864 | 0.08184 | -0.058 | 10.551
12 | 0.905 | 0.08177 | -0.076 | 11.068
12.5 | 1.04 | 0.04824 | -0.11 | 21.566
13 | 0.974 | 0.09019 | -0.085 | 10.795
13.5 | 0.978 | 0.10042 | -0.069 | 9.741
14 | 1.014 | 0.10407 | -0.077 | 9.741
14.5 | 1.083 | 0.08983 | -0.096 | 12.052
15 | 1.177 | 0.06748 | -0.111 | 17.445
15.5 | 1.203 | 0.0734 | -0.111 | 16.388
16 | 1.185 | 0.09914 | -0.103 | 11.955
16.5 | 1.153 | 0.1236 | -0.082 | 9.328
17 | 1.259 | 0.09017 | -0.108 | 13.962
17.5 | 1.333 | 0.07376 | -0.116 | 18.074
18 | 1.362 | 0.07779 | -0.117 | 17.508
18.5 | 1.383 | 0.08659 | -0.116 | 15.967
19 | 1.351 | 0.1242 | -0.106 | 10.879
19.5 | 1.434 | 0.08785 | -0.117 | 16.32
20 | 1.478 | 0.08392 | -0.12 | 17.616

## 96. Re 7M Mach 0.50 (2)
BIGFOIL.COM POLAR EXPORT
GA 37-612
GA 37-612 |  |  |  | Cl Max: | 1.5556 | at alpha= | 11 | deg
XFOIL ncrit=9 |  |  |  | L/D Max: | 246.336 | at alpha= | 3.5 | deg
Re: | 7000000 |  |  | Cd Min: | 0.25763 | at alpha= | -20 | deg
Mach: | 0.5 |  |  | Cl=0 at alpha= | -3.9561 | deg
|  |  |  | @ Cl=0.1, Cd= | 0.0066523
|  |  |  | @ Cl=0.4, Cd= | 0.0054706
|  |  |  | @ Cl=0.6, Cd= | 0.0050034
alpha (deg) | Cl | Cd | Cm | Cl/Cd
-20 | -0.6213 | 0.25763 | 0.0319 | -2.4116
-19.5 | -0.5987 | 0.24992 | 0.0267 | -2.3956
-19 | -0.576 | 0.24157 | 0.0216 | -2.3844
-18.5 | -0.5535 | 0.23252 | 0.0165 | -2.3804
-18 | -0.5292 | 0.2257 | 0.0116 | -2.3447
-17.5 | -0.505 | 0.21862 | 0.0066 | -2.3099
-17 | -0.4814 | 0.2106 | 0.0019 | -2.2858
-16.5 | -0.4585 | 0.20266 | -0.003 | -2.2624
-16 | -0.4352 | 0.19492 | -0.0077 | -2.2327
-15.5 | -0.3282 | 0.16566 | -0.0016 | -1.9812
-15 | -0.3109 | 0.15901 | -0.0065 | -1.9552
-14.5 | -0.2947 | 0.15207 | -0.0115 | -1.9379
-14 | -0.2751 | 0.147 | -0.016 | -1.8714
-13.5 | -0.2567 | 0.14203 | -0.0206 | -1.8074
-13 | -0.2411 | 0.13769 | -0.0254 | -1.751
-12.5 | -0.223 | 0.13128 | -0.0298 | -1.6987
-12 | -0.2056 | 0.12449 | -0.0342 | -1.6515
-11.5 | -0.2497 | 0.12496 | -0.0479 | -1.9982
-11 | -0.2336 | 0.11704 | -0.0522 | -1.9959
-10.5 | -0.2152 | 0.11011 | -0.0561 | -1.9544
-10 | -0.1976 | 0.10329 | -0.0599 | -1.9131
-9.5 | -0.1817 | 0.09621 | -0.0638 | -1.8886
-9 | -0.1671 | 0.08906 | -0.0675 | -1.8763
-8 | -0.1456 | 0.07496 | -0.0751 | -1.9424
-7.5 | -0.1342 | 0.06858 | -0.0786 | -1.9568
-7 | -0.1365 | 0.06086 | -0.0826 | -2.2429
-6.5 | -0.1485 | 0.05377 | -0.0865 | -2.7618
-6 | -0.1437 | 0.04362 | -0.098 | -3.2944
-5.5 | -0.1273 | 0.03404 | -0.1042 | -3.7397
-5 | -0.1003 | 0.02419 | -0.1071 | -4.1463
-4.5 | -0.0551 | 0.01672 | -0.1073 | -3.2955
-4 | -0.006 | 0.00875 | -0.1064 | -0.68571
-3.5 | 0.0624 | 0.00704 | -0.1055 | 8.8636
-3 | 0.1332 | 0.00631 | -0.105 | 21.1094
-2.5 | 0.2047 | 0.00591 | -0.105 | 34.6362
-2 | 0.2757 | 0.00571 | -0.1052 | 48.2837
-1.5 | 0.3462 | 0.00557 | -0.1055 | 62.1544
-1 | 0.4166 | 0.00544 | -0.1061 | 76.5809
-0.5 | 0.4867 | 0.00534 | -0.1067 | 91.1423
0 | 0.5565 | 0.00523 | -0.1074 | 106.4054
0.5 | 0.6256 | 0.00487 | -0.1083 | 128.46
1 | 0.6947 | 0.00442 | -0.1093 | 157.1719
1.5 | 0.7645 | 0.00441 | -0.1101 | 173.356
2 | 0.8344 | 0.00429 | -0.1109 | 194.4988
2.5 | 0.9035 | 0.00413 | -0.1115 | 218.7651
3 | 0.9729 | 0.0041 | -0.1119 | 237.2927
3.5 | 1.042 | 0.00423 | -0.1121 | 246.3357
4 | 1.1092 | 0.00454 | -0.1118 | 244.3172
4.5 | 1.1647 | 0.00557 | -0.1097 | 209.1023
5 | 1.2117 | 0.00712 | -0.1064 | 170.1826
5.5 | 1.2546 | 0.0086 | -0.1023 | 145.8837
6 | 1.2929 | 0.00992 | -0.0972 | 130.3327
6.5 | 1.3104 | 0.01125 | -0.0886 | 116.48
7 | 1.3344 | 0.01301 | -0.0823 | 102.5673
7.5 | 1.3651 | 0.01504 | -0.0776 | 90.7646
8 | 1.3981 | 0.01724 | -0.0735 | 81.0963
8.5 | 1.4299 | 0.01968 | -0.0694 | 72.6575
9 | 1.4608 | 0.02232 | -0.0654 | 65.448
9.5 | 1.4891 | 0.02524 | -0.0613 | 58.9976
10 | 1.5166 | 0.02836 | -0.0573 | 53.4767
10.5 | 1.5403 | 0.03194 | -0.0533 | 48.2248
11 | 1.5556 | 0.0364 | -0.0492 | 42.7363
11.5 | 1.5521 | 0.04256 | -0.045 | 36.4685
12 | 1.5332 | 0.05039 | -0.0417 | 30.4267
12.5 | 1.5086 | 0.05938 | -0.0397 | 25.4059
13 | 1.4804 | 0.06958 | -0.0394 | 21.2762
13.5 | 1.4477 | 0.08142 | -0.0414 | 17.7806
14 | 1.4107 | 0.09504 | -0.0461 | 14.8432
14.5 | 1.3749 | 0.10981 | -0.053 | 12.5207
15 | 1.342 | 0.12535 | -0.0618 | 10.706
15.5 | 1.3151 | 0.1409 | -0.0716 | 9.3336
16 | 1.2925 | 0.15666 | -0.0821 | 8.2504

## 97. Re 8M Mach 0.00 (1)
BIGFOIL.COM POLAR EXPORT
GA 37-612
GA 37-612 |  |  |  | Cl Max: | 1.538 | at alpha= | 10 | deg
JavaFoil+Calcfoil stall+Eppler ext transition |  |  |  | L/D Max: | 171.369 | at alpha= | 4.5 | deg
Re: | 8000000 |  |  | Cd Min: | 0.00464 | at alpha= | 0 | deg
Mach: | 0 |  |  | Cl=0 at alpha= | -4.0789 | deg
|  |  |  | @ Cl=0.1, Cd= | 0.0056044
|  |  |  | @ Cl=0.4, Cd= | 0.0055362
|  |  |  | @ Cl=0.6, Cd= | 0.004712
alpha (deg) | Cl | Cd | Cm | Cl/Cd
-17 | -0.329 | 0.11817 | -0.034 | -2.78
-16.5 | -0.339 | 0.11268 | -0.034 | -3.008
-16 | -0.349 | 0.10739 | -0.034 | -3.252
-15.5 | -0.359 | 0.10225 | -0.035 | -3.512
-15 | -0.368 | 0.09766 | -0.035 | -3.772
-14.5 | -0.377 | 0.09298 | -0.035 | -4.055
-14 | -0.385 | 0.08826 | -0.036 | -4.358
-13.5 | -0.391 | 0.0841 | -0.036 | -4.65
-13 | -0.396 | 0.0796 | -0.036 | -4.974
-12.5 | -0.399 | 0.0753 | -0.037 | -5.301
-12 | -0.4 | 0.07183 | -0.037 | -5.571
-11.5 | -0.4 | 0.0666 | -0.039 | -6
-11 | -0.396 | 0.06239 | -0.04 | -6.35
-10.5 | -0.391 | 0.05725 | -0.042 | -6.825
-10 | -0.381 | 0.05358 | -0.044 | -7.109
-9.5 | -0.371 | 0.04702 | -0.048 | -7.887
-9 | -0.379 | 0.02401 | -0.062 | -15.778
-8.5 | -0.398 | 0.00738 | -0.073 | -53.984
-8 | -0.368 | 0.00683 | -0.074 | -53.952
-7.5 | -0.334 | 0.00666 | -0.075 | -50.148
-7 | -0.295 | 0.00642 | -0.076 | -45.973
-6.5 | -0.252 | 0.00613 | -0.076 | -41.12
-6 | -0.205 | 0.006 | -0.077 | -34.223
-5.5 | -0.156 | 0.00596 | -0.078 | -26.107
-5 | -0.103 | 0.00606 | -0.079 | -17.015
-4.5 | -0.048 | 0.00591 | -0.08 | -8.154
-4 | 0.009 | 0.00595 | -0.08 | 1.434
-3.5 | 0.067 | 0.00561 | -0.081 | 11.885
-3 | 0.126 | 0.0056 | -0.082 | 22.499
-2.5 | 0.186 | 0.00559 | -0.083 | 33.256
-2 | 0.246 | 0.00555 | -0.083 | 44.321
-1.5 | 0.307 | 0.00557 | -0.084 | 55.073
-1 | 0.367 | 0.00552 | -0.085 | 66.528
-0.5 | 0.428 | 0.00555 | -0.086 | 77.085
0 | 0.491 | 0.00464 | -0.087 | 105.917
0.5 | 0.552 | 0.00468 | -0.088 | 117.909
1 | 0.612 | 0.00472 | -0.088 | 129.811
1.5 | 0.673 | 0.00485 | -0.089 | 138.76
2 | 0.733 | 0.00489 | -0.09 | 149.846
2.5 | 0.794 | 0.00498 | -0.091 | 159.345
3 | 0.854 | 0.00507 | -0.092 | 168.473
3.5 | 0.914 | 0.00539 | -0.092 | 169.589
4 | 0.975 | 0.00589 | -0.093 | 165.6
4.5 | 1.03 | 0.00601 | -0.094 | 171.369
5 | 1.087 | 0.00689 | -0.095 | 157.657
5.5 | 1.143 | 0.00777 | -0.096 | 147.119
6 | 1.199 | 0.00881 | -0.097 | 135.998
6.5 | 1.253 | 0.00978 | -0.097 | 128.061
7 | 1.304 | 0.01068 | -0.098 | 122.052
7.5 | 1.353 | 0.01134 | -0.099 | 119.342
8 | 1.399 | 0.01186 | -0.1 | 117.996
8.5 | 1.442 | 0.0118 | -0.1 | 122.201
9 | 1.482 | 0.01283 | -0.101 | 115.504
9.5 | 1.516 | 0.01349 | -0.102 | 112.308
10 | 1.538 | 0.01407 | -0.103 | 109.299
10.5 | 1.522 | 0.01537 | -0.102 | 99.026
11 | 1.526 | 0.01635 | -0.102 | 93.323
11.5 | 1.522 | 0.01741 | -0.102 | 87.432
12 | 1.51 | 0.01853 | -0.103 | 81.517
12.5 | 1.492 | 0.01988 | -0.103 | 75.034
13 | 1.466 | 0.02158 | -0.104 | 67.914
13.5 | 1.435 | 0.02303 | -0.104 | 62.303
14 | 1.398 | 0.02487 | -0.104 | 56.2
14.5 | 1.356 | 0.02685 | -0.105 | 50.491
15 | 1.309 | 0.0294 | -0.105 | 44.533

## 98. Re 8M Mach 0.00 (2)
BIGFOIL.COM POLAR EXPORT
GA 37-612
GA 37-612 |  |  |  | Cl Max: | 1.829 | at alpha= | 20 | deg
XFOIL ncrit=9 |  |  |  | L/D Max: | 219.873 | at alpha= | 3.5 | deg
Re: | 8000000 |  |  | Cd Min: | 0.0696 | at alpha= | 20 | deg
Mach: | 0 |  |  | Cl=0 at alpha= | -3.9862 | deg
|  |  |  | @ Cl=0.1, Cd= | 0.0056324
|  |  |  | @ Cl=0.4, Cd= | 0.005047
|  |  |  | @ Cl=0.6, Cd= | 0.0041347
alpha (deg) | Cl | Cd | Cm | Cl/Cd
-17.5 | -1.2259 | 0.03474 | -0.0964 | -35.2879
-17 | -1.287 | 0.02788 | -0.0936 | -46.1621
-16.5 | -1.2828 | 0.02515 | -0.0898 | -51.006
-16 | -1.2555 | 0.02306 | -0.088 | -54.4449
-15.5 | -1.2213 | 0.02121 | -0.0867 | -57.5813
-15 | -1.1794 | 0.01994 | -0.0858 | -59.1474
-14.5 | -1.1368 | 0.01856 | -0.085 | -61.25
-14 | -1.0908 | 0.01742 | -0.0844 | -62.6177
-13.5 | -1.0437 | 0.01628 | -0.0839 | -64.1093
-13 | -0.993 | 0.01558 | -0.0837 | -63.7356
-12.5 | -0.9421 | 0.01481 | -0.0835 | -63.6124
-12 | -0.8894 | 0.01426 | -0.0834 | -62.3703
-11.5 | -0.8369 | 0.01361 | -0.0833 | -61.4916
-11 | -0.7835 | 0.01301 | -0.0833 | -60.2229
-10.5 | -0.7294 | 0.01252 | -0.0834 | -58.2588
-10 | -0.675 | 0.012 | -0.0834 | -56.25
-9.5 | -0.6205 | 0.01145 | -0.0836 | -54.1921
-9 | -0.5674 | 0.01044 | -0.0836 | -54.3487
-8.5 | -0.5143 | 0.00924 | -0.0836 | -55.6602
-8 | -0.4591 | 0.00857 | -0.0837 | -53.5706
-7.5 | -0.403 | 0.00803 | -0.084 | -50.1868
-7 | -0.3465 | 0.00758 | -0.0842 | -45.7124
-6.5 | -0.2897 | 0.00721 | -0.0846 | -40.1803
-6 | -0.2324 | 0.00687 | -0.0849 | -33.8282
-5.5 | -0.175 | 0.00658 | -0.0853 | -26.5957
-5 | -0.1174 | 0.00633 | -0.0857 | -18.5466
-4.5 | -0.0595 | 0.00612 | -0.0862 | -9.7222
-4 | -0.0016 | 0.00597 | -0.0867 | -0.26801
-3.5 | 0.0564 | 0.00576 | -0.0872 | 9.7917
-3 | 0.1145 | 0.00559 | -0.0878 | 20.483
-2.5 | 0.1728 | 0.00546 | -0.0883 | 31.6484
-2 | 0.2309 | 0.00534 | -0.0889 | 43.2397
-1.5 | 0.2892 | 0.00521 | -0.0895 | 55.5086
-1 | 0.3475 | 0.00511 | -0.0901 | 68.0039
-0.5 | 0.4058 | 0.00504 | -0.0907 | 80.5159
0 | 0.4637 | 0.00485 | -0.0914 | 95.6082
0.5 | 0.5216 | 0.00451 | -0.0921 | 115.6541
1 | 0.579 | 0.00416 | -0.0929 | 139.1827
1.5 | 0.637 | 0.00409 | -0.0936 | 155.7457
2 | 0.6946 | 0.00403 | -0.0942 | 172.3573
2.5 | 0.7514 | 0.00379 | -0.0949 | 198.2586
3 | 0.8079 | 0.00378 | -0.0953 | 213.7302
3.5 | 0.8641 | 0.00393 | -0.0957 | 219.8728
4.5 | 0.966 | 0.00527 | -0.0951 | 183.3017
5 | 1.0119 | 0.0061 | -0.0937 | 165.8852
5.5 | 1.0661 | 0.00686 | -0.0943 | 155.4082
6 | 1.1162 | 0.00756 | -0.0939 | 147.6455
6.5 | 1.1664 | 0.00818 | -0.0935 | 142.5917
7 | 1.2162 | 0.00877 | -0.0931 | 138.6773
7.5 | 1.2656 | 0.00932 | -0.0926 | 135.794
8 | 1.3142 | 0.00986 | -0.092 | 133.286
8.5 | 1.3617 | 0.01041 | -0.0912 | 130.8069
9 | 1.4081 | 0.01096 | -0.0903 | 128.4763
9.5 | 1.4526 | 0.01153 | -0.089 | 125.9844
10 | 1.4947 | 0.01213 | -0.0874 | 123.2234
10.5 | 1.5281 | 0.01285 | -0.0842 | 118.9183
11 | 1.5506 | 0.01362 | -0.0792 | 113.8473
11.5 | 1.5719 | 0.01479 | -0.0748 | 106.2813
12 | 1.5965 | 0.0161 | -0.0715 | 99.1615
12.5 | 1.6184 | 0.01777 | -0.0682 | 91.0748
13 | 1.641 | 0.01958 | -0.0655 | 83.81
13.5 | 1.66 | 0.02176 | -0.0627 | 76.2868
14 | 1.6818 | 0.0239 | -0.0605 | 70.3682
14.5 | 1.7025 | 0.02619 | -0.0584 | 65.0057
15 | 1.7172 | 0.02903 | -0.0562 | 59.1526
15.5 | 1.7318 | 0.03203 | -0.0542 | 54.0681
16 | 1.7468 | 0.03516 | -0.0526 | 49.6815
16.5 | 1.7631 | 0.03834 | -0.0513 | 45.9859
17 | 1.7776 | 0.0418 | -0.0503 | 42.5263
17.5 | 1.7913 | 0.04548 | -0.0495 | 39.3865
18 | 1.8029 | 0.04952 | -0.0488 | 36.4075
18.5 | 1.813 | 0.05385 | -0.0485 | 33.6676
19 | 1.821 | 0.0586 | -0.0484 | 31.0751
19.5 | 1.8274 | 0.06369 | -0.0486 | 28.6921
20 | 1.829 | 0.0696 | -0.0492 | 26.2787

## 99. Re 8M Mach 0.10 (1)
BIGFOIL.COM POLAR EXPORT
GA 37-612
GA 37-612 |  |  |  | Cl Max: | 1.54 | at alpha= | 10 | deg
JavaFoil+Calcfoil stall+Eppler ext transition |  |  |  | L/D Max: | 171.523 | at alpha= | 4.5 | deg
Re: | 8000000 |  |  | Cd Min: | 0.00462 | at alpha= | 0 | deg
Mach: | 0.1 |  |  | Cl=0 at alpha= | -4.0789 | deg
|  |  |  | @ Cl=0.1, Cd= | 0.005552
|  |  |  | @ Cl=0.4, Cd= | 0.0055213
|  |  |  | @ Cl=0.6, Cd= | 0.00474
alpha (deg) | Cl | Cd | Cm | Cl/Cd
-13.5 | -0.364 | 0.08437 | -0.036 | -4.313
-13 | -0.371 | 0.08012 | -0.036 | -4.636
-12.5 | -0.377 | 0.07623 | -0.037 | -4.949
-12 | -0.381 | 0.07253 | -0.037 | -5.253
-11.5 | -0.383 | 0.06748 | -0.038 | -5.674
-11 | -0.382 | 0.06332 | -0.039 | -6.029
-10.5 | -0.379 | 0.05823 | -0.042 | -6.501
-10 | -0.371 | 0.05485 | -0.042 | -6.759
-9.5 | -0.361 | 0.04988 | -0.045 | -7.237
-9 | -0.348 | 0.04419 | -0.049 | -7.882
-8.5 | -0.391 | 0.0077 | -0.073 | -50.851
-8 | -0.365 | 0.00677 | -0.075 | -53.957
-7.5 | -0.332 | 0.00664 | -0.075 | -49.985
-7 | -0.294 | 0.00641 | -0.076 | -45.873
-6.5 | -0.252 | 0.00622 | -0.077 | -40.473
-6 | -0.206 | 0.00595 | -0.078 | -34.514
-5.5 | -0.156 | 0.00591 | -0.078 | -26.37
-5 | -0.103 | 0.00614 | -0.079 | -16.827
-4.5 | -0.048 | 0.00599 | -0.08 | -8.077
-4 | 0.009 | 0.00593 | -0.081 | 1.446
-3.5 | 0.067 | 0.00558 | -0.082 | 12.008
-3 | 0.126 | 0.00553 | -0.082 | 22.869
-2.5 | 0.187 | 0.00565 | -0.083 | 33.036
-2 | 0.247 | 0.00552 | -0.084 | 44.821
-1.5 | 0.308 | 0.00563 | -0.085 | 54.77
-1 | 0.369 | 0.00544 | -0.086 | 67.769
-0.5 | 0.43 | 0.0056 | -0.086 | 76.743
0 | 0.494 | 0.00462 | -0.087 | 106.817
0.5 | 0.555 | 0.00471 | -0.088 | 117.643
1 | 0.615 | 0.00475 | -0.089 | 129.499
1.5 | 0.676 | 0.00483 | -0.09 | 139.974
2 | 0.737 | 0.00493 | -0.09 | 149.557
2.5 | 0.798 | 0.00497 | -0.091 | 160.623
3 | 0.858 | 0.0051 | -0.092 | 168.192
3.5 | 0.919 | 0.00539 | -0.093 | 170.587
4 | 0.98 | 0.00593 | -0.094 | 165.196
4.5 | 1.035 | 0.00603 | -0.095 | 171.523
5 | 1.092 | 0.00694 | -0.095 | 157.345
5.5 | 1.149 | 0.00783 | -0.096 | 146.778
6 | 1.204 | 0.00889 | -0.097 | 135.424
6.5 | 1.258 | 0.00987 | -0.098 | 127.539
7 | 1.31 | 0.01076 | -0.099 | 121.769
7.5 | 1.358 | 0.01149 | -0.099 | 118.223
8 | 1.404 | 0.01201 | -0.1 | 116.939
8.5 | 1.447 | 0.01193 | -0.101 | 121.252
9 | 1.486 | 0.01296 | -0.102 | 114.702
9.5 | 1.519 | 0.01364 | -0.103 | 111.351
10 | 1.54 | 0.01428 | -0.103 | 107.862
10.5 | 1.52 | 0.01562 | -0.102 | 97.361
11 | 1.521 | 0.01664 | -0.102 | 91.441
11.5 | 1.514 | 0.01774 | -0.103 | 85.354
12 | 1.498 | 0.01899 | -0.103 | 78.908
12.5 | 1.475 | 0.02036 | -0.104 | 72.474
13 | 1.445 | 0.02195 | -0.104 | 65.819
13.5 | 1.407 | 0.02369 | -0.104 | 59.401
14 | 1.365 | 0.02564 | -0.105 | 53.208
14.5 | 1.316 | 0.0278 | -0.105 | 47.344
15 | 1.264 | 0.03032 | -0.105 | 41.691

## 100. Re 8M Mach 0.10 (2)
BIGFOIL.COM POLAR EXPORT
GA 37-612
GA 37-612 |  |  |  | Cl Max: | 1.8189 | at alpha= | 19.5 | deg
XFOIL ncrit=9 |  |  |  | L/D Max: | 221.272 | at alpha= | 3.5 | deg
Re: | 8000000 |  |  | Cd Min: | 0.07407 | at alpha= | 20 | deg
Mach: | 0.1 |  |  | Cl=0 at alpha= | -3.9846 | deg
|  |  |  | @ Cl=0.1, Cd= | 0.0056441
|  |  |  | @ Cl=0.4, Cd= | 0.0050513
|  |  |  | @ Cl=0.6, Cd= | 0.0041491
alpha (deg) | Cl | Cd | Cm | Cl/Cd
-16 | -1.1094 | 0.03479 | -0.0979 | -31.8885
-15.5 | -1.1674 | 0.02852 | -0.0935 | -40.9327
-15 | -1.1482 | 0.0257 | -0.0914 | -44.677
-14.5 | -1.1238 | 0.02263 | -0.0897 | -49.6597
-14 | -1.0881 | 0.0203 | -0.0884 | -53.601
-13.5 | -1.0467 | 0.01835 | -0.0874 | -57.0409
-13 | -0.9988 | 0.01711 | -0.0867 | -58.3752
-12.5 | -0.9495 | 0.01593 | -0.0861 | -59.6045
-12 | -0.8973 | 0.01513 | -0.0857 | -59.306
-11.5 | -0.8449 | 0.01428 | -0.0854 | -59.1667
-11 | -0.7913 | 0.01353 | -0.0852 | -58.4848
-10.5 | -0.7367 | 0.01294 | -0.085 | -56.932
-10 | -0.6818 | 0.01235 | -0.085 | -55.2065
-9.5 | -0.6267 | 0.01172 | -0.0849 | -53.4727
-9 | -0.5705 | 0.0113 | -0.085 | -50.4867
-8.5 | -0.5183 | 0.00971 | -0.0848 | -53.378
-8 | -0.4632 | 0.00882 | -0.0848 | -52.517
-7.5 | -0.4067 | 0.0082 | -0.0849 | -49.5976
-7 | -0.3497 | 0.00771 | -0.0851 | -45.3567
-6.5 | -0.2923 | 0.0073 | -0.0854 | -40.0411
-6 | -0.2346 | 0.00694 | -0.0857 | -33.804
-5.5 | -0.1767 | 0.00664 | -0.086 | -26.6114
-5 | -0.1186 | 0.00637 | -0.0864 | -18.6185
-4.5 | -0.0602 | 0.00614 | -0.0868 | -9.8046
-4 | -0.0018 | 0.00599 | -0.0873 | -0.3005
-3.5 | 0.0566 | 0.00577 | -0.0878 | 9.8094
-3 | 0.1152 | 0.0056 | -0.0883 | 20.5714
-2.5 | 0.1738 | 0.00547 | -0.0888 | 31.7733
-2 | 0.2323 | 0.00535 | -0.0894 | 43.4206
-1.5 | 0.291 | 0.00522 | -0.09 | 55.7471
-1 | 0.3497 | 0.00512 | -0.0906 | 68.3008
-0.5 | 0.4083 | 0.00504 | -0.0912 | 81.0119
0 | 0.4667 | 0.00486 | -0.0919 | 96.0288
0.5 | 0.5249 | 0.00452 | -0.0926 | 116.1283
1 | 0.5826 | 0.00417 | -0.0934 | 139.7122
1.5 | 0.641 | 0.0041 | -0.0941 | 156.3415
2 | 0.699 | 0.00404 | -0.0948 | 173.0198
2.5 | 0.7562 | 0.0038 | -0.0954 | 199
3 | 0.8131 | 0.00379 | -0.0959 | 214.5383
3.5 | 0.8696 | 0.00393 | -0.0963 | 221.2723
4 | 0.9224 | 0.0045 | -0.0961 | 204.9778
4.5 | 0.9722 | 0.00529 | -0.0955 | 183.7807
5 | 1.0182 | 0.00614 | -0.0942 | 165.8306
5.5 | 1.0725 | 0.00691 | -0.0947 | 155.2098
6 | 1.1228 | 0.00762 | -0.0942 | 147.3491
6.5 | 1.1731 | 0.00826 | -0.0937 | 142.0218
7 | 1.223 | 0.00886 | -0.0932 | 138.0361
7.5 | 1.2728 | 0.0094 | -0.0927 | 135.4043
8 | 1.3216 | 0.00995 | -0.0919 | 132.8241
8.5 | 1.369 | 0.01051 | -0.091 | 130.2569
9 | 1.415 | 0.01109 | -0.0899 | 127.5924
9.5 | 1.4593 | 0.01167 | -0.0884 | 125.0471
10 | 1.5001 | 0.01231 | -0.0865 | 121.8603
10.5 | 1.5262 | 0.01306 | -0.0817 | 116.8606
11 | 1.5502 | 0.01395 | -0.0772 | 111.1254
11.5 | 1.572 | 0.01527 | -0.073 | 102.947
12 | 1.5965 | 0.01673 | -0.0697 | 95.4274
12.5 | 1.6189 | 0.0185 | -0.0666 | 87.5081
13 | 1.6404 | 0.0205 | -0.0638 | 80.0195
13.5 | 1.6604 | 0.02275 | -0.0611 | 72.9846
14 | 1.6814 | 0.02504 | -0.0589 | 67.1486
14.5 | 1.7016 | 0.02748 | -0.0568 | 61.9214
15 | 1.7143 | 0.0306 | -0.0544 | 56.0229
15.5 | 1.7299 | 0.03367 | -0.0526 | 51.3781
16 | 1.7464 | 0.03682 | -0.0511 | 47.4307
16.5 | 1.7618 | 0.04024 | -0.0499 | 43.7823
17 | 1.7756 | 0.04394 | -0.0489 | 40.4096
17.5 | 1.7875 | 0.04799 | -0.0481 | 37.2473
18 | 1.7979 | 0.05233 | -0.0475 | 34.357
18.5 | 1.8068 | 0.05702 | -0.0473 | 31.6871
19 | 1.8133 | 0.06214 | -0.0473 | 29.1809
19.5 | 1.8189 | 0.06758 | -0.0478 | 26.9148
20 | 1.8179 | 0.07407 | -0.0486 | 24.543

## 101. Re 8M Mach 0.25 (1)
BIGFOIL.COM POLAR EXPORT
GA 37-612
GA 37-612 |  |  |  | Cl Max: | 1.507 | at alpha= | 9 | deg
JavaFoil+Calcfoil stall+Eppler ext transition |  |  |  | L/D Max: | 171.576 | at alpha= | 3.5 | deg
Re: | 8000000 |  |  | Cd Min: | 0.00467 | at alpha= | 0 | deg
Mach: | 0.25 |  |  | Cl=0 at alpha= | -4.0776 | deg
|  |  |  | @ Cl=0.1, Cd= | 0.005649
|  |  |  | @ Cl=0.4, Cd= | 0.0055533
|  |  |  | @ Cl=0.6, Cd= | 0.0048036
alpha (deg) | Cl | Cd | Cm | Cl/Cd
-12.5 | -0.168 | 0.07927 | -0.036 | -2.114
-12 | -0.203 | 0.07485 | -0.037 | -2.712
-11.5 | -0.232 | 0.07023 | -0.038 | -3.309
-11 | -0.257 | 0.06564 | -0.039 | -3.908
-10.5 | -0.275 | 0.06225 | -0.039 | -4.419
-10 | -0.288 | 0.0578 | -0.04 | -4.988
-9.5 | -0.294 | 0.05594 | -0.039 | -5.263
-9 | -0.296 | 0.05121 | -0.042 | -5.774
-8.5 | -0.29 | 0.04717 | -0.044 | -6.157
-8 | -0.277 | 0.04572 | -0.043 | -6.053
-7.5 | -0.315 | 0.0069 | -0.077 | -45.662
-7 | -0.285 | 0.00656 | -0.078 | -43.375
-6.5 | -0.247 | 0.00628 | -0.079 | -39.431
-6 | -0.205 | 0.00611 | -0.08 | -33.482
-5.5 | -0.157 | 0.00582 | -0.081 | -26.896
-5 | -0.105 | 0.00617 | -0.081 | -16.956
-4.5 | -0.049 | 0.00602 | -0.082 | -8.165
-4 | 0.009 | 0.0059 | -0.083 | 1.481
-3.5 | 0.069 | 0.00571 | -0.084 | 12
-3 | 0.13 | 0.00559 | -0.085 | 23.189
-2.5 | 0.192 | 0.00568 | -0.085 | 33.733
-2 | 0.254 | 0.00565 | -0.086 | 44.975
-1.5 | 0.316 | 0.00553 | -0.087 | 57.273
-1 | 0.379 | 0.00551 | -0.088 | 68.705
-0.5 | 0.442 | 0.00564 | -0.089 | 78.271
0 | 0.508 | 0.00467 | -0.09 | 108.726
0.5 | 0.57 | 0.00476 | -0.09 | 119.72
1 | 0.632 | 0.00485 | -0.091 | 130.442
1.5 | 0.695 | 0.00489 | -0.092 | 142.146
2 | 0.757 | 0.00499 | -0.093 | 151.73
2.5 | 0.82 | 0.00504 | -0.094 | 162.764
3 | 0.882 | 0.00518 | -0.095 | 170.204
3.5 | 0.944 | 0.0055 | -0.095 | 171.576
4 | 1.007 | 0.0061 | -0.096 | 164.885
4.5 | 1.063 | 0.0063 | -0.097 | 168.808
5 | 1.122 | 0.00718 | -0.098 | 156.119
5.5 | 1.179 | 0.00826 | -0.099 | 142.788
6 | 1.236 | 0.00933 | -0.1 | 132.434
6.5 | 1.29 | 0.01078 | -0.1 | 119.68
7 | 1.341 | 0.0115 | -0.101 | 116.622
7.5 | 1.389 | 0.01211 | -0.102 | 114.677
8 | 1.433 | 0.0127 | -0.103 | 112.783
8.5 | 1.472 | 0.01265 | -0.104 | 116.403
9 | 1.507 | 0.01334 | -0.105 | 112.961
9.5 | 1.501 | 0.01505 | -0.103 | 99.675
10 | 1.504 | 0.01612 | -0.104 | 93.301
10.5 | 1.497 | 0.01724 | -0.104 | 86.786
11 | 1.476 | 0.01854 | -0.105 | 79.587
11.5 | 1.439 | 0.02103 | -0.105 | 68.429
12 | 1.395 | 0.02167 | -0.105 | 64.363
12.5 | 1.332 | 0.02398 | -0.106 | 55.557
13 | 1.258 | 0.02645 | -0.106 | 47.549
13.5 | 1.172 | 0.02892 | -0.106 | 40.531
14 | 1.074 | 0.03259 | -0.106 | 32.959

## 102. Re 8M Mach 0.25 (2)
BIGFOIL.COM POLAR EXPORT
GA 37-612
GA 37-612 |  |  |  | Cl Max: | 1.7585 | at alpha= | 18 | deg
XFOIL ncrit=9 |  |  |  | L/D Max: | 226.281 | at alpha= | 3.5 | deg
Re: | 8000000 |  |  | Cd Min: | 0.15097 | at alpha= | -14 | deg
Mach: | 0.25 |  |  | Cl=0 at alpha= | -3.973 | deg
|  |  |  | @ Cl=0.1, Cd= | 0.0057204
|  |  |  | @ Cl=0.4, Cd= | 0.0051159
|  |  |  | @ Cl=0.6, Cd= | 0.004218
alpha (deg) | Cl | Cd | Cm | Cl/Cd
-14 | -0.3592 | 0.15097 | -0.0267 | -2.3793
-13 | -0.3386 | 0.13291 | -0.0354 | -2.5476
-12.5 | -0.3235 | 0.12605 | -0.0392 | -2.5664
-12 | -0.3074 | 0.1196 | -0.0429 | -2.5702
-11.5 | -0.2882 | 0.11431 | -0.0461 | -2.5212
-11 | -0.2748 | 0.10746 | -0.0497 | -2.5572
-10.5 | -0.2636 | 0.10024 | -0.0534 | -2.6297
-10 | -0.256 | 0.09258 | -0.0571 | -2.7652
-9 | -0.5819 | 0.0173 | -0.0929 | -33.6358
-8.5 | -0.535 | 0.01386 | -0.092 | -38.6003
-8 | -0.4783 | 0.01249 | -0.0914 | -38.2946
-7.5 | -0.4248 | 0.01008 | -0.0908 | -42.1429
-7 | -0.3669 | 0.00877 | -0.0903 | -41.8358
-6.5 | -0.3069 | 0.00805 | -0.0901 | -38.1242
-6 | -0.2465 | 0.00749 | -0.0899 | -32.9105
-5.5 | -0.1859 | 0.00702 | -0.0899 | -26.4815
-5 | -0.1251 | 0.00661 | -0.09 | -18.9259
-4.5 | -0.0642 | 0.0063 | -0.0902 | -10.1905
-4 | -0.0033 | 0.00608 | -0.0905 | -0.54276
-3.5 | 0.0578 | 0.00588 | -0.0909 | 9.8299
-3 | 0.1186 | 0.00565 | -0.0913 | 20.9912
-2.5 | 0.1794 | 0.00552 | -0.0917 | 32.5
-2 | 0.2402 | 0.00538 | -0.0923 | 44.6468
-1.5 | 0.3011 | 0.00525 | -0.0928 | 57.3524
-1 | 0.3618 | 0.00516 | -0.0934 | 70.1163
-0.5 | 0.4224 | 0.00509 | -0.0941 | 82.9862
0 | 0.483 | 0.0049 | -0.0947 | 98.5714
0.5 | 0.5432 | 0.00457 | -0.0955 | 118.8621
1 | 0.6029 | 0.0042 | -0.0963 | 143.5476
1.5 | 0.6634 | 0.00412 | -0.097 | 161.0194
2 | 0.7235 | 0.00408 | -0.0977 | 177.3284
2.5 | 0.7828 | 0.00384 | -0.0984 | 203.8542
3 | 0.8419 | 0.00383 | -0.0989 | 219.8172
3.5 | 0.9006 | 0.00398 | -0.0992 | 226.2814
4 | 0.9556 | 0.0045 | -0.099 | 212.3556
5 | 1.0528 | 0.00632 | -0.0965 | 166.5823
5.5 | 1.1076 | 0.00719 | -0.0966 | 154.0473
6 | 1.1592 | 0.00792 | -0.0958 | 146.3636
6.5 | 1.2101 | 0.00863 | -0.0949 | 140.2202
7 | 1.2605 | 0.00929 | -0.0938 | 135.6835
7.5 | 1.3111 | 0.00986 | -0.0927 | 132.9716
8 | 1.3589 | 0.01052 | -0.0911 | 129.173
8.5 | 1.4054 | 0.01115 | -0.0893 | 126.0448
9 | 1.4474 | 0.01187 | -0.0867 | 121.9377
9.5 | 1.4769 | 0.01256 | -0.0817 | 117.5876
10 | 1.4997 | 0.01365 | -0.0764 | 109.8681
10.5 | 1.5269 | 0.01494 | -0.0724 | 102.2021
11 | 1.5535 | 0.01653 | -0.0688 | 93.9806
11.5 | 1.5772 | 0.01851 | -0.0653 | 85.208
12 | 1.5986 | 0.02081 | -0.062 | 76.8188
12.5 | 1.6204 | 0.02325 | -0.059 | 69.6946
13 | 1.642 | 0.02581 | -0.0563 | 63.6188
13.5 | 1.6565 | 0.02902 | -0.0534 | 57.0813
14 | 1.6763 | 0.03198 | -0.0511 | 52.4171
14.5 | 1.6927 | 0.03543 | -0.0489 | 47.7759
15 | 1.7081 | 0.03916 | -0.0471 | 43.6185
15.5 | 1.7216 | 0.04322 | -0.0454 | 39.8334
16 | 1.735 | 0.04751 | -0.0441 | 36.5186
16.5 | 1.7447 | 0.05236 | -0.0432 | 33.3212
17 | 1.7537 | 0.05754 | -0.0426 | 30.4779
17.5 | 1.757 | 0.06355 | -0.0424 | 27.6475
18 | 1.7585 | 0.07009 | -0.0427 | 25.0892
18.5 | 1.7563 | 0.0774 | -0.0437 | 22.6912
19 | 1.7501 | 0.08558 | -0.0454 | 20.4499
19.5 | 1.7393 | 0.09474 | -0.048 | 18.3587
20 | 1.7233 | 0.10506 | -0.0516 | 16.403

## 103. Re 8M Mach 0.50 (1)
BIGFOIL.COM POLAR EXPORT
GA 37-612
GA 37-612 |  |  |  | Cl Max: | 1.455 | at alpha= | 20 | deg
JavaFoil+Calcfoil stall+Eppler ext transition |  |  |  | L/D Max: | 177.218 | at alpha= | 3 | deg
Re: | 8000000 |  |  | Cd Min: | 0.00491 | at alpha= | 0 | deg
Mach: | 0.5 |  |  | Cl=0 at alpha= | -4.0804 | deg
|  |  |  | @ Cl=0.1, Cd= | 0.0061565
|  |  |  | @ Cl=0.4, Cd= | 0.0057727
|  |  |  | @ Cl=0.6, Cd= | 0.0049619
alpha (deg) | Cl | Cd | Cm | Cl/Cd
-20 | -0.865 | 0.15185 | -0.04 | -5.695
-19.5 | -0.84 | 0.1564 | -0.041 | -5.369
-19 | -0.814 | 0.14483 | -0.042 | -5.619
-18.5 | -0.787 | 0.14054 | -0.042 | -5.603
-18 | -0.761 | 0.13496 | -0.042 | -5.636
-17.5 | -0.733 | 0.13011 | -0.042 | -5.637
-17 | -0.706 | 0.1258 | -0.041 | -5.611
-16.5 | -0.678 | 0.12202 | -0.04 | -5.556
-16 | -0.651 | 0.11709 | -0.04 | -5.561
-15.5 | -0.624 | 0.11319 | -0.041 | -5.517
-15 | -0.598 | 0.10773 | -0.041 | -5.547
-14.5 | -0.571 | 0.10455 | -0.041 | -5.459
-14 | -0.544 | 0.0997 | -0.041 | -5.455
-13.5 | -0.517 | 0.09677 | -0.042 | -5.342
-13 | -0.49 | 0.09238 | -0.042 | -5.308
-12.5 | -0.463 | 0.08585 | -0.042 | -5.391
-12 | -0.436 | 0.0781 | -0.043 | -5.585
-11.5 | -0.409 | 0.07227 | -0.044 | -5.663
-11 | -0.382 | 0.06682 | -0.045 | -5.722
-10.5 | -0.356 | 0.06177 | -0.047 | -5.762
-10 | -0.329 | 0.05678 | -0.049 | -5.799
-9.5 | -0.303 | 0.0515 | -0.052 | -5.889
-9 | -0.307 | 0.01803 | -0.075 | -17.049
-8.5 | -0.244 | 0.05625 | -0.04 | -4.333
-8 | -0.216 | 0.05041 | -0.041 | -4.295
-7.5 | -0.19 | 0.04529 | -0.046 | -4.191
-7 | -0.199 | 0.00686 | -0.087 | -28.961
-6.5 | -0.135 | 0.03957 | -0.05 | -3.414
-6 | -0.108 | 0.0365 | -0.053 | -2.95
-5.5 | -0.079 | 0.03752 | -0.045 | -2.105
-5 | -0.053 | 0.02941 | -0.062 | -1.792
-4.5 | -0.047 | 0.00603 | -0.092 | -7.781
-4 | 0.009 | 0.00637 | -0.093 | 1.428
-3.5 | 0.074 | 0.00621 | -0.094 | 11.89
-3 | 0.142 | 0.00607 | -0.095 | 23.408
-2.5 | 0.212 | 0.00588 | -0.095 | 36.033
-2 | 0.283 | 0.00583 | -0.096 | 48.491
-1.5 | 0.353 | 0.00586 | -0.097 | 60.196
-1 | 0.423 | 0.00573 | -0.098 | 73.793
-0.5 | 0.494 | 0.00577 | -0.099 | 85.57
0 | 0.567 | 0.00491 | -0.1 | 115.491
0.5 | 0.637 | 0.00502 | -0.101 | 126.819
1 | 0.707 | 0.00513 | -0.102 | 137.796
1.5 | 0.777 | 0.0052 | -0.103 | 149.332
2 | 0.847 | 0.00536 | -0.104 | 157.848
2.5 | 0.916 | 0.00544 | -0.105 | 168.487
3 | 0.986 | 0.00556 | -0.106 | 177.218
3.5 | 1.056 | 0.00623 | -0.107 | 169.408
4 | 1.125 | 0.00687 | -0.108 | 163.863
4.5 | 1.185 | 0.00774 | -0.109 | 153.02
5 | 1.249 | 0.00868 | -0.11 | 143.857
5.5 | 1.309 | 0.01058 | -0.11 | 123.792
6 | 1.342 | 0.01278 | -0.109 | 104.931
6.5 | 1.385 | 0.01382 | -0.11 | 100.246
7 | 1.42 | 0.01521 | -0.11 | 93.362
7.5 | 1.44 | 0.01642 | -0.111 | 87.675
8 | 1.435 | 0.01762 | -0.111 | 81.46
8.5 | 1.382 | 0.01951 | -0.112 | 70.829
9 | 1.138 | 0.02197 | -0.112 | 51.789
9.5 | 0.898 | 0.02301 | -0.113 | 39.016
10 | 0.926 | 0.02587 | -0.113 | 35.781
10.5 | 0.957 | 0.02691 | -0.113 | 35.565
11 | 0.845 | 0.07544 | -0.071 | 11.204
11.5 | 0.868 | 0.07935 | -0.066 | 10.942
12 | 1.026 | 0.03888 | -0.112 | 26.38
12.5 | 1.052 | 0.04369 | -0.112 | 24.085
13 | 1.017 | 0.07125 | -0.1 | 14.275
13.5 | 0.981 | 0.10074 | -0.072 | 9.738
14 | 1.018 | 0.10077 | -0.08 | 10.1
14.5 | 1.145 | 0.06359 | -0.11 | 18.014
15 | 1.186 | 0.06289 | -0.113 | 18.858
15.5 | 1.211 | 0.06883 | -0.113 | 17.593
16 | 1.2 | 0.09147 | -0.106 | 13.123
16.5 | 1.191 | 0.10253 | -0.097 | 11.611
17 | 1.306 | 0.06798 | -0.116 | 19.212
17.5 | 1.34 | 0.0696 | -0.117 | 19.25
18 | 1.367 | 0.07432 | -0.118 | 18.397
18.5 | 1.388 | 0.08257 | -0.117 | 16.814
19 | 1.362 | 0.11726 | -0.108 | 11.614
19.5 | 1.388 | 0.11481 | -0.109 | 12.087
20 | 1.455 | 0.09913 | -0.116 | 14.677

## 104. Re 8M Mach 0.50 (2)
BIGFOIL.COM POLAR EXPORT
GA 37-612
GA 37-612 |  |  |  | Cl Max: | 1.5693 | at alpha= | 11 | deg
XFOIL ncrit=9 |  |  |  | L/D Max: | 249.617 | at alpha= | 3.5 | deg
Re: | 8000000 |  |  | Cd Min: | 0.22844 | at alpha= | -20 | deg
Mach: | 0.5 |  |  | Cl=0 at alpha= | -3.9478 | deg
|  |  |  | @ Cl=0.1, Cd= | 0.0064192
|  |  |  | @ Cl=0.4, Cd= | 0.0053238
|  |  |  | @ Cl=0.6, Cd= | 0.0049763
alpha (deg) | Cl | Cd | Cm | Cl/Cd
-20 | -0.4954 | 0.22844 | 0.0429 | -2.1686
-19.5 | -0.4778 | 0.22079 | 0.0377 | -2.164
-19 | -0.4604 | 0.21285 | 0.0328 | -2.163
-18.5 | -0.4423 | 0.20535 | 0.0278 | -2.1539
-18 | -0.4244 | 0.19774 | 0.0228 | -2.1463
-17.5 | -0.4046 | 0.19154 | 0.0179 | -2.1124
-17 | -0.3844 | 0.18543 | 0.013 | -2.073
-16.5 | -0.365 | 0.17875 | 0.0083 | -2.042
-16 | -0.3465 | 0.17207 | 0.0034 | -2.0137
-15.5 | -0.3314 | 0.16466 | -0.0016 | -2.0126
-15 | -0.312 | 0.15877 | -0.0064 | -1.9651
-14.5 | -0.2937 | 0.15265 | -0.0112 | -1.924
-12.5 | -0.2858 | 0.14026 | -0.0397 | -2.0376
-12 | -0.2704 | 0.13124 | -0.0442 | -2.0603
-11.5 | -0.2543 | 0.1232 | -0.0486 | -2.0641
-11 | -0.2354 | 0.11619 | -0.0527 | -2.026
-10 | -0.1979 | 0.10287 | -0.0603 | -1.9238
-9.5 | -0.1815 | 0.096 | -0.0641 | -1.8906
-9 | -0.1674 | 0.08891 | -0.0679 | -1.8828
-8.5 | -0.1541 | 0.08203 | -0.0716 | -1.8786
-8 | -0.1459 | 0.07472 | -0.0755 | -1.9526
-7.5 | -0.1362 | 0.06816 | -0.079 | -1.9982
-7 | -0.1391 | 0.06035 | -0.0831 | -2.3049
-6.5 | -0.1517 | 0.05311 | -0.0876 | -2.8563
-6 | -0.1477 | 0.04262 | -0.099 | -3.4655
-5.5 | -0.1313 | 0.03296 | -0.1048 | -3.9836
-5 | -0.1041 | 0.02289 | -0.1074 | -4.5478
-4.5 | -0.0581 | 0.01552 | -0.1074 | -3.7436
-4 | -0.0072 | 0.00822 | -0.1063 | -0.87591
-3.5 | 0.0618 | 0.00675 | -0.1055 | 9.1556
-3 | 0.1334 | 0.00613 | -0.1051 | 21.7618
-2.5 | 0.2049 | 0.00575 | -0.105 | 35.6348
-2 | 0.2759 | 0.00558 | -0.1052 | 49.4444
-1.5 | 0.3466 | 0.00543 | -0.1056 | 63.8306
-1 | 0.417 | 0.00529 | -0.1062 | 78.828
-0.5 | 0.4872 | 0.00521 | -0.1068 | 93.5125
0 | 0.5569 | 0.00515 | -0.1075 | 108.1359
1.5 | 0.7653 | 0.00431 | -0.1102 | 177.5638
2 | 0.8354 | 0.00425 | -0.111 | 196.5647
2.5 | 0.9048 | 0.00413 | -0.1117 | 219.0799
3 | 0.9743 | 0.00406 | -0.1122 | 239.9754
3.5 | 1.0434 | 0.00418 | -0.1124 | 249.6172
4 | 1.1091 | 0.00462 | -0.1119 | 240.0649
4.5 | 1.1631 | 0.0058 | -0.1097 | 200.5345
5.5 | 1.2545 | 0.00857 | -0.1023 | 146.3827
6 | 1.2958 | 0.00978 | -0.0976 | 132.4949
6.5 | 1.3194 | 0.01095 | -0.0897 | 120.4932
7 | 1.3419 | 0.01262 | -0.083 | 106.3312
7.5 | 1.3733 | 0.01454 | -0.0782 | 94.4498
8 | 1.4069 | 0.01668 | -0.074 | 84.3465
8.5 | 1.4413 | 0.01895 | -0.07 | 76.058
9 | 1.4714 | 0.02162 | -0.0659 | 68.0574
9.5 | 1.503 | 0.02432 | -0.0619 | 61.801
10 | 1.5291 | 0.02751 | -0.0577 | 55.5834
10.5 | 1.5537 | 0.03098 | -0.0536 | 50.1517
11 | 1.5693 | 0.03537 | -0.0493 | 44.3681
11.5 | 1.5634 | 0.04164 | -0.0449 | 37.5456
12 | 1.5426 | 0.04953 | -0.0414 | 31.1448
12.5 | 1.5178 | 0.05844 | -0.0392 | 25.9719
13 | 1.4874 | 0.06876 | -0.0389 | 21.6318
13.5 | 1.4534 | 0.08068 | -0.041 | 18.0144
14 | 1.4165 | 0.09424 | -0.0456 | 15.0308
14.5 | 1.3805 | 0.109 | -0.0524 | 12.6651
15 | 1.3478 | 0.12447 | -0.0611 | 10.8283
15.5 | 1.3209 | 0.13997 | -0.0708 | 9.437
16 | 1.2983 | 0.15569 | -0.0813 | 8.339

## 105. Re 10M Mach 0.00 (1)
BIGFOIL.COM POLAR EXPORT
GA 37-612
GA 37-612 |  |  |  | Cl Max: | 1.554 | at alpha= | 10.5 | deg
JavaFoil+Calcfoil stall+Eppler ext transition |  |  |  | L/D Max: | 161.739 | at alpha= | 2.5 | deg
Re: | 10000000 |  |  | Cd Min: | 0.00458 | at alpha= | 0.5 | deg
Mach: | 0 |  |  | Cl=0 at alpha= | -4.0789 | deg
|  |  |  | @ Cl=0.1, Cd= | 0.0054161
|  |  |  | @ Cl=0.4, Cd= | 0.0053449
|  |  |  | @ Cl=0.6, Cd= | 0.004604
alpha (deg) | Cl | Cd | Cm | Cl/Cd
-14.5 | -0.377 | 0.0918 | -0.036 | -4.11
-14 | -0.385 | 0.08754 | -0.036 | -4.397
-13.5 | -0.391 | 0.0829 | -0.037 | -4.721
-13 | -0.396 | 0.07857 | -0.037 | -5.045
-12.5 | -0.399 | 0.0751 | -0.037 | -5.317
-12 | -0.401 | 0.0707 | -0.038 | -5.665
-11.5 | -0.403 | 0.06249 | -0.043 | -6.444
-11 | -0.398 | 0.0605 | -0.042 | -6.571
-10.5 | -0.394 | 0.05315 | -0.046 | -7.418
-10 | -0.386 | 0.04797 | -0.048 | -8.052
-9.5 | -0.43 | 0.0105 | -0.069 | -40.945
-9 | -0.423 | 0.00759 | -0.072 | -55.699
-8.5 | -0.399 | 0.0068 | -0.073 | -58.616
-8 | -0.368 | 0.00651 | -0.074 | -56.581
-7.5 | -0.334 | 0.00637 | -0.075 | -52.438
-7 | -0.295 | 0.00616 | -0.076 | -47.856
-6.5 | -0.252 | 0.00597 | -0.076 | -42.232
-6 | -0.205 | 0.00575 | -0.077 | -35.728
-5.5 | -0.156 | 0.00566 | -0.078 | -27.528
-5 | -0.103 | 0.00593 | -0.079 | -17.395
-4.5 | -0.048 | 0.00578 | -0.08 | -8.344
-4 | 0.009 | 0.00566 | -0.08 | 1.509
-3.5 | 0.067 | 0.0055 | -0.081 | 12.135
-3 | 0.126 | 0.00535 | -0.082 | 23.517
-2.5 | 0.186 | 0.00545 | -0.083 | 34.099
-2 | 0.246 | 0.00546 | -0.083 | 45.098
-1.5 | 0.307 | 0.00546 | -0.084 | 56.129
-1 | 0.367 | 0.00528 | -0.085 | 69.463
-0.5 | 0.428 | 0.0054 | -0.086 | 79.279
0 | 0.491 | 0.00469 | -0.087 | 104.738
0.5 | 0.552 | 0.00458 | -0.088 | 120.57
1 | 0.612 | 0.00461 | -0.088 | 132.674
1.5 | 0.673 | 0.0047 | -0.089 | 143.121
2 | 0.733 | 0.00474 | -0.09 | 154.702
2.5 | 0.794 | 0.00491 | -0.091 | 161.739
3 | 0.854 | 0.00541 | -0.092 | 157.805
3.5 | 0.914 | 0.00572 | -0.092 | 159.742
4 | 0.975 | 0.00619 | -0.093 | 157.553
4.5 | 1.03 | 0.00657 | -0.094 | 156.667
5 | 1.087 | 0.00718 | -0.095 | 151.399
5.5 | 1.143 | 0.00801 | -0.096 | 142.831
6 | 1.199 | 0.00922 | -0.097 | 129.96
6.5 | 1.253 | 0.0102 | -0.097 | 122.803
7 | 1.304 | 0.01049 | -0.098 | 124.359
7.5 | 1.353 | 0.01097 | -0.099 | 123.289
8 | 1.399 | 0.01155 | -0.1 | 121.072
8.5 | 1.442 | 0.01159 | -0.101 | 124.392
9 | 1.482 | 0.01236 | -0.101 | 119.936
9.5 | 1.516 | 0.01297 | -0.102 | 116.897
10 | 1.538 | 0.01356 | -0.103 | 113.406
10.5 | 1.554 | 0.01376 | -0.104 | 112.886
11 | 1.53 | 0.01557 | -0.102 | 98.265
11.5 | 1.526 | 0.01655 | -0.103 | 92.2
12 | 1.515 | 0.01768 | -0.103 | 85.662
12.5 | 1.495 | 0.019 | -0.104 | 78.709
13 | 1.47 | 0.02057 | -0.104 | 71.447
13.5 | 1.438 | 0.02205 | -0.104 | 65.203
14 | 1.4 | 0.02379 | -0.105 | 58.872
14.5 | 1.359 | 0.02573 | -0.105 | 52.804
15 | 1.312 | 0.02802 | -0.105 | 46.833
15.5 | 1.263 | 0.0305 | -0.105 | 41.402

## 106. Re 10M Mach 0.00 (2)
BIGFOIL.COM POLAR EXPORT
GA 37-612
GA 37-612 |  |  |  | Cl Max: | 1.8508 | at alpha= | 20 | deg
XFOIL ncrit=9 |  |  |  | L/D Max: | 211.716 | at alpha= | 3.5 | deg
Re: | 10000000 |  |  | Cd Min: | 0.06661 | at alpha= | 20 | deg
Mach: | 0 |  |  | Cl=0 at alpha= | -3.9854 | deg
|  |  |  | @ Cl=0.1, Cd= | 0.0054201
|  |  |  | @ Cl=0.4, Cd= | 0.0048773
|  |  |  | @ Cl=0.6, Cd= | 0.0041076
alpha (deg) | Cl | Cd | Cm | Cl/Cd
-18 | -1.2577 | 0.03625 | -0.0959 | -34.6952
-17.5 | -1.2744 | 0.03072 | -0.0978 | -41.4844
-17 | -1.3215 | 0.02594 | -0.0911 | -50.9445
-16.5 | -1.312 | 0.02252 | -0.0882 | -58.2593
-16 | -1.2821 | 0.02027 | -0.0865 | -63.2511
-15.5 | -1.2441 | 0.01853 | -0.0854 | -67.1398
-15 | -1.2007 | 0.01721 | -0.0846 | -69.7676
-14.5 | -1.154 | 0.01617 | -0.084 | -71.3667
-14 | -1.1051 | 0.01528 | -0.0836 | -72.3233
-13.5 | -1.0554 | 0.01441 | -0.0832 | -73.2408
-13 | -1.0035 | 0.01381 | -0.083 | -72.6647
-12.5 | -0.9512 | 0.01317 | -0.0829 | -72.2248
-12 | -0.8977 | 0.0127 | -0.0828 | -70.685
-11.5 | -0.8441 | 0.01215 | -0.0828 | -69.4733
-11 | -0.7899 | 0.01165 | -0.0829 | -67.8026
-10.5 | -0.7352 | 0.01122 | -0.083 | -65.5258
-10 | -0.6802 | 0.01076 | -0.0831 | -63.2156
-9.5 | -0.6251 | 0.01029 | -0.0832 | -60.7483
-9 | -0.5692 | 0.00992 | -0.0834 | -57.379
-8.5 | -0.5135 | 0.00948 | -0.0837 | -54.1667
-8 | -0.4592 | 0.00848 | -0.0837 | -54.1509
-7.5 | -0.4036 | 0.00782 | -0.0839 | -51.6113
-7 | -0.3472 | 0.00732 | -0.0842 | -47.4317
-6.5 | -0.2902 | 0.00692 | -0.0845 | -41.9364
-6 | -0.233 | 0.0066 | -0.0849 | -35.303
-5.5 | -0.1755 | 0.0063 | -0.0853 | -27.8571
-5 | -0.1177 | 0.00605 | -0.0857 | -19.4545
-4.5 | -0.0598 | 0.00586 | -0.0862 | -10.2048
-4 | -0.0017 | 0.00571 | -0.0867 | -0.29772
-3.5 | 0.0564 | 0.00554 | -0.0873 | 10.1805
-3 | 0.1146 | 0.00538 | -0.0878 | 21.3011
-2.5 | 0.1728 | 0.00526 | -0.0883 | 32.8517
-2 | 0.2312 | 0.00513 | -0.0889 | 45.0682
-1.5 | 0.2895 | 0.00501 | -0.0896 | 57.7844
-1 | 0.3478 | 0.00494 | -0.0902 | 70.4049
-0.5 | 0.4061 | 0.00487 | -0.0908 | 83.3881
0 | 0.4643 | 0.00472 | -0.0914 | 98.3686
0.5 | 0.5221 | 0.00448 | -0.0921 | 116.5402
1 | 0.5799 | 0.00416 | -0.0929 | 139.399
1.5 | 0.6374 | 0.00401 | -0.0936 | 158.9526
2 | 0.6951 | 0.00399 | -0.0943 | 174.2105
2.5 | 0.7524 | 0.00396 | -0.0949 | 190
3 | 0.8088 | 0.00385 | -0.0955 | 210.0779
3.5 | 0.8638 | 0.00408 | -0.0958 | 211.7157
4 | 0.9141 | 0.00493 | -0.0955 | 185.4158
4.5 | 0.9652 | 0.00561 | -0.0952 | 172.0499
5 | 1.0145 | 0.00633 | -0.0946 | 160.2686
5.5 | 1.063 | 0.00682 | -0.0936 | 155.8651
6 | 1.1176 | 0.00741 | -0.0942 | 150.8232
6.5 | 1.1685 | 0.00798 | -0.0939 | 146.4286
7 | 1.2192 | 0.0085 | -0.0936 | 143.4353
7.5 | 1.2697 | 0.00898 | -0.0932 | 141.392
8 | 1.3187 | 0.00952 | -0.0927 | 138.5189
8.5 | 1.3675 | 0.01 | -0.0921 | 136.75
9 | 1.4145 | 0.01055 | -0.0913 | 134.0758
9.5 | 1.4609 | 0.01104 | -0.0903 | 132.3279
10 | 1.5034 | 0.01167 | -0.0888 | 128.826
10.5 | 1.5439 | 0.01228 | -0.0869 | 125.7248
11 | 1.5695 | 0.01299 | -0.0822 | 120.8237
11.5 | 1.5894 | 0.01399 | -0.0772 | 113.6097
12 | 1.6102 | 0.01532 | -0.073 | 105.1044
12.5 | 1.6344 | 0.01675 | -0.0699 | 97.5761
13 | 1.6552 | 0.01856 | -0.0667 | 89.181
13.5 | 1.6766 | 0.0205 | -0.064 | 81.7854
14 | 1.6986 | 0.02254 | -0.0616 | 75.3594
14.5 | 1.7187 | 0.02481 | -0.0594 | 69.2745
15 | 1.7351 | 0.02746 | -0.0571 | 63.1865
15.5 | 1.7536 | 0.03003 | -0.0553 | 58.3949
16 | 1.7703 | 0.03292 | -0.0536 | 53.7758
16.5 | 1.7866 | 0.03596 | -0.0522 | 49.683
17 | 1.8023 | 0.03921 | -0.051 | 45.9653
17.5 | 1.814 | 0.04296 | -0.0499 | 42.2253
18 | 1.8268 | 0.04677 | -0.0492 | 39.0592
18.5 | 1.8338 | 0.05133 | -0.0486 | 35.7257
19 | 1.8418 | 0.056 | -0.0484 | 32.8893
19.5 | 1.849 | 0.06088 | -0.0484 | 30.3712
20 | 1.8508 | 0.06661 | -0.0488 | 27.7856

## 107. Re 10M Mach 0.10 (1)
BIGFOIL.COM POLAR EXPORT
GA 37-612
GA 37-612 |  |  |  | Cl Max: | 1.553 | at alpha= | 10.5 | deg
JavaFoil+Calcfoil stall+Eppler ext transition |  |  |  | L/D Max: | 163.273 | at alpha= | 2.5 | deg
Re: | 10000000 |  |  | Cd Min: | 0.00457 | at alpha= | 0.5 | deg
Mach: | 0.1 |  |  | Cl=0 at alpha= | -4.0789 | deg
|  |  |  | @ Cl=0.1, Cd= | 0.0054376
|  |  |  | @ Cl=0.4, Cd= | 0.0053453
|  |  |  | @ Cl=0.6, Cd= | 0.00463
alpha (deg) | Cl | Cd | Cm | Cl/Cd
-14 | -0.355 | 0.08805 | -0.036 | -4.034
-13.5 | -0.364 | 0.08327 | -0.037 | -4.373
-13 | -0.372 | 0.07918 | -0.037 | -4.695
-12.5 | -0.377 | 0.07576 | -0.037 | -4.981
-12 | -0.381 | 0.07144 | -0.038 | -5.338
-11.5 | -0.385 | 0.06412 | -0.041 | -6.006
-11 | -0.383 | 0.06161 | -0.041 | -6.215
-10.5 | -0.381 | 0.05572 | -0.044 | -6.83
-10 | -0.373 | 0.05194 | -0.045 | -7.186
-9.5 | -0.37 | 0.04087 | -0.053 | -9.054
-9 | -0.413 | 0.00813 | -0.072 | -50.766
-8.5 | -0.394 | 0.00684 | -0.074 | -57.587
-8 | -0.365 | 0.00649 | -0.075 | -56.347
-7.5 | -0.332 | 0.00645 | -0.075 | -51.489
-7 | -0.294 | 0.00615 | -0.076 | -47.801
-6.5 | -0.252 | 0.00595 | -0.077 | -42.279
-6 | -0.206 | 0.00573 | -0.078 | -35.878
-5.5 | -0.156 | 0.00559 | -0.078 | -27.876
-5 | -0.103 | 0.0059 | -0.079 | -17.522
-4.5 | -0.048 | 0.00574 | -0.08 | -8.421
-4 | 0.009 | 0.00562 | -0.081 | 1.525
-3.5 | 0.067 | 0.00546 | -0.082 | 12.265
-3 | 0.126 | 0.00542 | -0.082 | 23.354
-2.5 | 0.187 | 0.00541 | -0.083 | 34.515
-2 | 0.247 | 0.00542 | -0.084 | 45.619
-1.5 | 0.308 | 0.00542 | -0.085 | 56.824
-1 | 0.369 | 0.00533 | -0.086 | 69.182
-0.5 | 0.43 | 0.00536 | -0.086 | 80.274
0 | 0.494 | 0.00467 | -0.087 | 105.811
0.5 | 0.555 | 0.00457 | -0.088 | 121.452
1 | 0.615 | 0.00465 | -0.089 | 132.449
1.5 | 0.676 | 0.00468 | -0.09 | 144.462
2 | 0.737 | 0.00477 | -0.09 | 154.507
2.5 | 0.798 | 0.00488 | -0.091 | 163.273
3 | 0.858 | 0.00545 | -0.092 | 157.543
3.5 | 0.919 | 0.00576 | -0.093 | 159.492
4 | 0.98 | 0.0062 | -0.094 | 158.016
4.5 | 1.035 | 0.00661 | -0.095 | 156.611
5 | 1.092 | 0.00722 | -0.095 | 151.231
5.5 | 1.149 | 0.0081 | -0.096 | 141.819
6 | 1.204 | 0.00926 | -0.097 | 130.104
6.5 | 1.258 | 0.01029 | -0.098 | 122.347
7 | 1.31 | 0.01044 | -0.099 | 125.502
7.5 | 1.358 | 0.0111 | -0.099 | 122.421
8 | 1.404 | 0.01166 | -0.1 | 120.411
8.5 | 1.447 | 0.01171 | -0.101 | 123.622
9 | 1.486 | 0.01249 | -0.102 | 119.03
9.5 | 1.519 | 0.01311 | -0.103 | 115.899
10 | 1.54 | 0.01376 | -0.103 | 111.934
10.5 | 1.553 | 0.01399 | -0.104 | 111.034
11 | 1.525 | 0.0159 | -0.103 | 95.951
11.5 | 1.518 | 0.01691 | -0.103 | 89.762
12 | 1.503 | 0.01804 | -0.104 | 83.278
12.5 | 1.479 | 0.01945 | -0.104 | 76.026
13 | 1.448 | 0.02097 | -0.104 | 69.049
13.5 | 1.411 | 0.0227 | -0.105 | 62.126
14 | 1.367 | 0.02456 | -0.105 | 55.674
14.5 | 1.319 | 0.02666 | -0.105 | 49.482
15 | 1.266 | 0.02917 | -0.105 | 43.41
15.5 | 1.21 | 0.03212 | -0.105 | 37.681

## 108. Re 10M Mach 0.10 (2)
BIGFOIL.COM POLAR EXPORT
GA 37-612
GA 37-612 |  |  |  | Cl Max: | 1.8403 | at alpha= | 19.5 | deg
XFOIL ncrit=9 |  |  |  | L/D Max: | 213.636 | at alpha= | 3.5 | deg
Re: | 10000000 |  |  | Cd Min: | 0.07099 | at alpha= | 20 | deg
Mach: | 0.1 |  |  | Cl=0 at alpha= | -3.9829 | deg
|  |  |  | @ Cl=0.1, Cd= | 0.0054341
|  |  |  | @ Cl=0.4, Cd= | 0.0048818
|  |  |  | @ Cl=0.6, Cd= | 0.0041245
alpha (deg) | Cl | Cd | Cm | Cl/Cd
-17 | -1.1233 | 0.04501 | -0.0902 | -24.9567
-16.5 | -1.2141 | 0.0305 | -0.0996 | -39.8066
-16 | -1.2364 | 0.02691 | -0.0939 | -45.9457
-15.5 | -1.2233 | 0.02343 | -0.0914 | -52.2108
-15 | -1.1978 | 0.02032 | -0.0894 | -58.9469
-14.5 | -1.1581 | 0.01839 | -0.0881 | -62.9744
-14 | -1.1132 | 0.01685 | -0.0872 | -66.0653
-13.5 | -1.0652 | 0.01559 | -0.0864 | -68.3258
-13 | -1.0138 | 0.01472 | -0.0859 | -68.8723
-12.5 | -0.9615 | 0.01388 | -0.0854 | -69.2723
-12 | -0.9076 | 0.01326 | -0.0851 | -68.4465
-11.5 | -0.8536 | 0.01259 | -0.0849 | -67.7998
-11 | -0.7987 | 0.012 | -0.0847 | -66.5583
-10.5 | -0.7432 | 0.01153 | -0.0846 | -64.4579
-10 | -0.6875 | 0.01102 | -0.0846 | -62.3866
-9.5 | -0.6316 | 0.01051 | -0.0846 | -60.0951
-9 | -0.5749 | 0.01012 | -0.0847 | -56.8083
-8.5 | -0.5185 | 0.00965 | -0.0848 | -53.7306
-8 | -0.4626 | 0.00894 | -0.0849 | -51.745
-7.5 | -0.4072 | 0.00802 | -0.0849 | -50.7731
-7 | -0.3504 | 0.00744 | -0.0851 | -47.0968
-6.5 | -0.2929 | 0.007 | -0.0853 | -41.8429
-6 | -0.2352 | 0.00665 | -0.0856 | -35.3684
-5.5 | -0.1771 | 0.00634 | -0.086 | -27.9338
-5 | -0.1189 | 0.00608 | -0.0864 | -19.5559
-4.5 | -0.0605 | 0.00588 | -0.0868 | -10.2891
-4 | -0.002 | 0.00572 | -0.0873 | -0.34965
-3.5 | 0.0566 | 0.00556 | -0.0878 | 10.1799
-3 | 0.1152 | 0.00539 | -0.0883 | 21.3729
-2.5 | 0.1738 | 0.00527 | -0.0889 | 32.9791
-2 | 0.2326 | 0.00513 | -0.0895 | 45.3411
-1.5 | 0.2913 | 0.00502 | -0.0901 | 58.0279
-1 | 0.3499 | 0.00495 | -0.0907 | 70.6869
-0.5 | 0.4087 | 0.00487 | -0.0913 | 83.922
0 | 0.4672 | 0.00472 | -0.092 | 98.9831
0.5 | 0.5254 | 0.00448 | -0.0927 | 117.2768
1 | 0.5835 | 0.00417 | -0.0934 | 139.9281
1.5 | 0.6415 | 0.00401 | -0.0942 | 159.9751
2 | 0.6996 | 0.00399 | -0.0948 | 175.3383
2.5 | 0.7572 | 0.00396 | -0.0955 | 191.2121
3 | 0.814 | 0.00386 | -0.096 | 210.8808
3.5 | 0.8695 | 0.00407 | -0.0964 | 213.6364
4 | 0.92 | 0.00494 | -0.096 | 186.2348
4.5 | 0.9713 | 0.00563 | -0.0957 | 172.5222
5 | 1.0208 | 0.00637 | -0.095 | 160.2512
5.5 | 1.0695 | 0.00686 | -0.094 | 155.9038
6 | 1.1244 | 0.00746 | -0.0945 | 150.7239
6.5 | 1.1753 | 0.00805 | -0.0941 | 146
7 | 1.2264 | 0.00857 | -0.0938 | 143.1039
7.5 | 1.277 | 0.00906 | -0.0933 | 140.9492
8 | 1.3261 | 0.00962 | -0.0927 | 137.8482
8.5 | 1.3751 | 0.01011 | -0.092 | 136.0138
9 | 1.422 | 0.01066 | -0.091 | 133.3959
9.5 | 1.4682 | 0.01118 | -0.0898 | 131.3238
10 | 1.5098 | 0.01183 | -0.088 | 127.6247
10.5 | 1.5482 | 0.01246 | -0.0856 | 124.2536
11 | 1.567 | 0.0133 | -0.0796 | 117.8195
11.5 | 1.5895 | 0.0144 | -0.0752 | 110.3819
12 | 1.6107 | 0.01587 | -0.0712 | 101.4934
12.5 | 1.6344 | 0.01746 | -0.0681 | 93.6082
13 | 1.6561 | 0.01936 | -0.0651 | 85.5424
13.5 | 1.6756 | 0.02154 | -0.0622 | 77.7902
14 | 1.6978 | 0.02369 | -0.0599 | 71.6674
14.5 | 1.7177 | 0.02608 | -0.0577 | 65.8627
15 | 1.7349 | 0.02879 | -0.0555 | 60.2605
15.5 | 1.7532 | 0.03151 | -0.0537 | 55.6395
16 | 1.7698 | 0.03455 | -0.052 | 51.2243
16.5 | 1.7849 | 0.03789 | -0.0506 | 47.1074
17 | 1.8 | 0.04134 | -0.0494 | 43.5414
17.5 | 1.8098 | 0.04547 | -0.0484 | 39.8021
18 | 1.822 | 0.04951 | -0.0477 | 36.8006
18.5 | 1.829 | 0.05429 | -0.0473 | 33.6894
19 | 1.8351 | 0.05938 | -0.0472 | 30.9043
19.5 | 1.8403 | 0.06474 | -0.0474 | 28.426
20 | 1.8402 | 0.07099 | -0.0481 | 25.922

## 109. Re 10M Mach 0.25 (1)
BIGFOIL.COM POLAR EXPORT
GA 37-612
GA 37-612 |  |  |  | Cl Max: | 1.532 | at alpha= | 9.5 | deg
JavaFoil+Calcfoil stall+Eppler ext transition |  |  |  | L/D Max: | 165.563 | at alpha= | 2.5 | deg
Re: | 10000000 |  |  | Cd Min: | 0.00465 | at alpha= | 0.5 | deg
Mach: | 0.25 |  |  | Cl=0 at alpha= | -4.0776 | deg
|  |  |  | @ Cl=0.1, Cd= | 0.0054546
|  |  |  | @ Cl=0.4, Cd= | 0.0053967
|  |  |  | @ Cl=0.6, Cd= | 0.0046694
alpha (deg) | Cl | Cd | Cm | Cl/Cd
-12.5 | -0.168 | 0.07785 | -0.037 | -2.154
-12 | -0.203 | 0.07365 | -0.038 | -2.759
-11.5 | -0.233 | 0.06942 | -0.038 | -3.351
-11 | -0.257 | 0.06493 | -0.039 | -3.955
-10.5 | -0.275 | 0.06129 | -0.04 | -4.492
-10 | -0.289 | 0.05661 | -0.042 | -5.105
-9.5 | -0.295 | 0.05504 | -0.04 | -5.358
-9 | -0.297 | 0.04965 | -0.044 | -5.978
-8.5 | -0.293 | 0.04453 | -0.048 | -6.57
-8 | -0.278 | 0.0437 | -0.046 | -6.368
-7.5 | -0.315 | 0.00662 | -0.077 | -47.583
-7 | -0.285 | 0.00635 | -0.078 | -44.789
-6.5 | -0.247 | 0.00613 | -0.079 | -40.404
-6 | -0.205 | 0.0061 | -0.08 | -33.536
-5.5 | -0.157 | 0.00571 | -0.081 | -27.422
-5 | -0.105 | 0.00615 | -0.081 | -16.993
-4.5 | -0.049 | 0.0059 | -0.082 | -8.328
-4 | 0.009 | 0.00575 | -0.083 | 1.521
-3.5 | 0.069 | 0.00548 | -0.084 | 12.509
-3 | 0.13 | 0.00543 | -0.085 | 23.881
-2.5 | 0.192 | 0.00557 | -0.085 | 34.389
-2 | 0.254 | 0.00544 | -0.086 | 46.656
-1.5 | 0.316 | 0.00542 | -0.087 | 58.436
-1 | 0.379 | 0.00536 | -0.088 | 70.728
-0.5 | 0.442 | 0.00547 | -0.089 | 80.706
0 | 0.508 | 0.00475 | -0.09 | 106.933
0.5 | 0.57 | 0.00465 | -0.09 | 122.56
1 | 0.632 | 0.00469 | -0.091 | 134.757
1.5 | 0.695 | 0.00473 | -0.092 | 146.836
2 | 0.757 | 0.00483 | -0.093 | 156.897
2.5 | 0.82 | 0.00495 | -0.094 | 165.563
3 | 0.882 | 0.00554 | -0.095 | 159.102
3.5 | 0.944 | 0.00588 | -0.095 | 160.503
4 | 1.007 | 0.00639 | -0.096 | 157.458
4.5 | 1.063 | 0.00689 | -0.097 | 154.146
5 | 1.122 | 0.00751 | -0.098 | 149.3
5.5 | 1.179 | 0.00903 | -0.099 | 130.665
6 | 1.236 | 0.00969 | -0.1 | 127.521
6.5 | 1.29 | 0.01083 | -0.101 | 119.126
7 | 1.341 | 0.01112 | -0.101 | 120.585
7.5 | 1.389 | 0.01172 | -0.102 | 118.455
8 | 1.433 | 0.01233 | -0.103 | 116.239
8.5 | 1.472 | 0.0124 | -0.104 | 118.761
9 | 1.507 | 0.01337 | -0.105 | 112.749
9.5 | 1.532 | 0.01404 | -0.105 | 109.112
10 | 1.508 | 0.0154 | -0.104 | 97.928
10.5 | 1.501 | 0.01642 | -0.104 | 91.374
11 | 1.48 | 0.01764 | -0.105 | 83.893
11.5 | 1.443 | 0.01991 | -0.105 | 72.463
12 | 1.398 | 0.02072 | -0.106 | 67.454
12.5 | 1.335 | 0.02293 | -0.106 | 58.225
13 | 1.26 | 0.02534 | -0.106 | 49.737
13.5 | 1.174 | 0.02783 | -0.106 | 42.18
14 | 1.076 | 0.03136 | -0.106 | 34.314
14.5 | 0.962 | 0.0383 | -0.104 | 25.125

## 110. Re 10M Mach 0.25 (2)
BIGFOIL.COM POLAR EXPORT
GA 37-612
GA 37-612 |  |  |  | Cl Max: | 1.7889 | at alpha= | 18 | deg
XFOIL ncrit=9 |  |  |  | L/D Max: | 221.327 | at alpha= | 3.5 | deg
Re: | 10000000 |  |  | Cd Min: | 0.15838 | at alpha= | -14.5 | deg
Mach: | 0.25 |  |  | Cl=0 at alpha= | -3.9722 | deg
|  |  |  | @ Cl=0.1, Cd= | 0.0055119
|  |  |  | @ Cl=0.4, Cd= | 0.004924
|  |  |  | @ Cl=0.6, Cd= | 0.0042854
alpha (deg) | Cl | Cd | Cm | Cl/Cd
-14.5 | -0.3751 | 0.15838 | -0.023 | -2.3684
-13.5 | -0.3461 | 0.14251 | -0.0313 | -2.4286
-13 | -0.3404 | 0.13197 | -0.036 | -2.5794
-12.5 | -0.3251 | 0.12516 | -0.0398 | -2.5975
-12 | -0.3093 | 0.11869 | -0.0434 | -2.6059
-11.5 | -0.2895 | 0.1135 | -0.0466 | -2.5507
-11 | -0.2764 | 0.10663 | -0.0503 | -2.5921
-10 | -0.4272 | 0.06211 | -0.0741 | -6.8781
-9.5 | -0.6517 | 0.01566 | -0.0935 | -41.6156
-9 | -0.6008 | 0.01312 | -0.0925 | -45.7927
-8.5 | -0.5441 | 0.01163 | -0.0917 | -46.7842
-8 | -0.4845 | 0.01081 | -0.0912 | -44.8196
-7.5 | -0.4251 | 0.00994 | -0.0907 | -42.7666
-7 | -0.3674 | 0.00855 | -0.0903 | -42.9708
-6.5 | -0.3081 | 0.00762 | -0.09 | -40.4331
-6 | -0.2475 | 0.00705 | -0.0899 | -35.1064
-5.5 | -0.1866 | 0.00661 | -0.0899 | -28.23
-5 | -0.1256 | 0.00628 | -0.09 | -20
-4.5 | -0.0646 | 0.006 | -0.0902 | -10.7667
-4 | -0.0034 | 0.00578 | -0.0905 | -0.58824
-3.5 | 0.0577 | 0.00563 | -0.0909 | 10.2487
-3 | 0.1186 | 0.00546 | -0.0913 | 21.7216
-2.5 | 0.1796 | 0.0053 | -0.0918 | 33.8868
-2 | 0.2406 | 0.00516 | -0.0923 | 46.6279
-1.5 | 0.3013 | 0.00505 | -0.0929 | 59.6634
-1 | 0.3621 | 0.00498 | -0.0935 | 72.7108
-0.5 | 0.423 | 0.00489 | -0.0942 | 86.5031
0 | 0.4835 | 0.00477 | -0.0948 | 101.3627
0.5 | 0.5438 | 0.00451 | -0.0956 | 120.5765
1.5 | 0.6639 | 0.00403 | -0.0971 | 164.7395
2 | 0.7241 | 0.00402 | -0.0978 | 180.1244
2.5 | 0.7839 | 0.00398 | -0.0985 | 196.9598
3 | 0.8428 | 0.00389 | -0.099 | 216.6581
3.5 | 0.9008 | 0.00407 | -0.0994 | 221.3268
4 | 0.9528 | 0.00495 | -0.0988 | 192.4848
4.5 | 1.0051 | 0.00572 | -0.0983 | 175.7168
5 | 1.0555 | 0.00654 | -0.0973 | 161.3914
5.5 | 1.1053 | 0.00713 | -0.0961 | 155.021
6 | 1.1605 | 0.0078 | -0.096 | 148.7821
6.5 | 1.2128 | 0.00841 | -0.0953 | 144.2093
7 | 1.2645 | 0.00899 | -0.0944 | 140.6563
7.5 | 1.3159 | 0.00954 | -0.0934 | 137.935
8 | 1.3654 | 0.01014 | -0.0921 | 134.6548
8.5 | 1.4132 | 0.01074 | -0.0905 | 131.5829
9 | 1.4592 | 0.01133 | -0.0885 | 128.7908
9.5 | 1.497 | 0.01203 | -0.0851 | 124.4389
10 | 1.5177 | 0.01292 | -0.0788 | 117.469
10.5 | 1.5443 | 0.01406 | -0.0743 | 109.8364
11 | 1.5693 | 0.01559 | -0.0703 | 100.6607
11.5 | 1.5916 | 0.01752 | -0.0665 | 90.8447
12 | 1.6136 | 0.0197 | -0.063 | 81.9086
12.5 | 1.6387 | 0.02186 | -0.0602 | 74.9634
13 | 1.6584 | 0.02449 | -0.0571 | 67.7174
13.5 | 1.6764 | 0.02737 | -0.0543 | 61.2495
14 | 1.6959 | 0.03027 | -0.0518 | 56.0258
14.5 | 1.7155 | 0.03339 | -0.0497 | 51.3777
15 | 1.7321 | 0.03688 | -0.0476 | 46.9658
15.5 | 1.7471 | 0.0407 | -0.0459 | 42.9263
16 | 1.7603 | 0.04489 | -0.0444 | 39.2136
16.5 | 1.7706 | 0.04958 | -0.0432 | 35.712
17 | 1.7811 | 0.05444 | -0.0424 | 32.7168
17.5 | 1.7858 | 0.06016 | -0.042 | 29.6842
18 | 1.7889 | 0.06635 | -0.042 | 26.9616
18.5 | 1.787 | 0.07342 | -0.0427 | 24.3394
19 | 1.7803 | 0.08145 | -0.0441 | 21.8576
19.5 | 1.7704 | 0.09028 | -0.0463 | 19.6101
20 | 1.7458 | 0.10164 | -0.05 | 17.1763

## 111. Re 10M Mach 0.50 (1)
BIGFOIL.COM POLAR EXPORT
GA 37-612
GA 37-612 |  |  |  | Cl Max: | 1.443 | at alpha= | 7.5 | deg
JavaFoil+Calcfoil stall+Eppler ext transition |  |  |  | L/D Max: | 171.764 | at alpha= | 2.5 | deg
Re: | 10000000 |  |  | Cd Min: | 0.0049 | at alpha= | 0.5 | deg
Mach: | 0.5 |  |  | Cl=0 at alpha= | -4.0804 | deg
|  |  |  | @ Cl=0.1, Cd= | 0.0057985
|  |  |  | @ Cl=0.4, Cd= | 0.00561
|  |  |  | @ Cl=0.6, Cd= | 0.0049793
alpha (deg) | Cl | Cd | Cm | Cl/Cd
-20 | -0.865 | 0.14785 | -0.04 | -5.851
-19.5 | -0.84 | 0.15457 | -0.041 | -5.433
-19 | -0.814 | 0.1441 | -0.042 | -5.651
-18.5 | -0.788 | 0.13736 | -0.042 | -5.735
-18 | -0.761 | 0.13161 | -0.042 | -5.782
-17.5 | -0.734 | 0.12681 | -0.042 | -5.788
-17 | -0.707 | 0.12296 | -0.042 | -5.746
-16.5 | -0.679 | 0.11962 | -0.041 | -5.675
-16 | -0.651 | 0.11464 | -0.041 | -5.682
-15.5 | -0.625 | 0.11055 | -0.041 | -5.649
-15 | -0.598 | 0.10514 | -0.041 | -5.685
-14.5 | -0.571 | 0.10158 | -0.041 | -5.62
-14 | -0.544 | 0.09945 | -0.041 | -5.47
-13.5 | -0.517 | 0.09471 | -0.042 | -5.46
-13 | -0.49 | 0.08968 | -0.042 | -5.468
-12.5 | -0.463 | 0.08428 | -0.042 | -5.495
-12 | -0.436 | 0.07671 | -0.043 | -5.69
-11.5 | -0.41 | 0.0709 | -0.045 | -5.779
-11 | -0.383 | 0.06557 | -0.046 | -5.844
-10.5 | -0.357 | 0.06014 | -0.048 | -5.933
-10 | -0.332 | 0.05331 | -0.052 | -6.224
-9.5 | -0.307 | 0.04723 | -0.056 | -6.491
-9 | -0.328 | 0.00912 | -0.082 | -35.98
-8.5 | -0.244 | 0.05559 | -0.04 | -4.385
-8 | -0.217 | 0.04966 | -0.042 | -4.363
-7.5 | -0.19 | 0.04439 | -0.047 | -4.282
-7 | -0.199 | 0.00663 | -0.087 | -30.002
-6.5 | -0.136 | 0.03806 | -0.053 | -3.567
-6 | -0.131 | 0.00649 | -0.089 | -20.193
-5.5 | -0.079 | 0.03641 | -0.049 | -2.178
-5 | -0.063 | 0.00605 | -0.091 | -10.433
-4.5 | -0.047 | 0.00586 | -0.092 | -8.02
-4 | 0.009 | 0.00616 | -0.093 | 1.478
-3.5 | 0.074 | 0.00594 | -0.094 | 12.446
-3 | 0.142 | 0.00557 | -0.095 | 25.519
-2.5 | 0.212 | 0.00573 | -0.095 | 36.991
-2 | 0.283 | 0.00571 | -0.096 | 49.438
-1.5 | 0.353 | 0.00561 | -0.097 | 62.983
-1 | 0.423 | 0.00561 | -0.098 | 75.448
-0.5 | 0.494 | 0.0056 | -0.099 | 88.161
0 | 0.567 | 0.00505 | -0.1 | 112.426
0.5 | 0.637 | 0.0049 | -0.101 | 129.921
1 | 0.707 | 0.00497 | -0.102 | 142.378
1.5 | 0.777 | 0.00507 | -0.103 | 153.275
2 | 0.847 | 0.00519 | -0.104 | 163.17
2.5 | 0.916 | 0.00533 | -0.105 | 171.764
3 | 0.986 | 0.00608 | -0.106 | 162.193
3.5 | 1.056 | 0.00657 | -0.107 | 160.57
4 | 1.125 | 0.0074 | -0.108 | 152.156
4.5 | 1.185 | 0.0084 | -0.109 | 141.143
5 | 1.249 | 0.00891 | -0.11 | 140.069
5.5 | 1.309 | 0.01047 | -0.11 | 125.037
6 | 1.366 | 0.01203 | -0.111 | 113.547
6.5 | 1.388 | 0.01381 | -0.11 | 100.533
7 | 1.423 | 0.01457 | -0.111 | 97.706
7.5 | 1.443 | 0.01572 | -0.111 | 91.794
8 | 1.438 | 0.01699 | -0.112 | 84.63
8.5 | 1.385 | 0.01875 | -0.112 | 73.879
9 | 1.14 | 0.02097 | -0.112 | 54.394
9.5 | 0.9 | 0.02204 | -0.113 | 40.811
10 | 0.928 | 0.0247 | -0.113 | 37.573
10.5 | 0.959 | 0.02577 | -0.114 | 37.211
11 | 0.967 | 0.03403 | -0.111 | 28.409
11.5 | 0.983 | 0.03857 | -0.109 | 25.496
12 | 1.036 | 0.03541 | -0.113 | 29.26
12.5 | 1.059 | 0.0405 | -0.113 | 26.162

## 112. Re 10M Mach 0.50 (2)
BIGFOIL.COM POLAR EXPORT
GA 37-612
GA 37-612 |  |  |  | Cl Max: | 1.5915 | at alpha= | 11 | deg
XFOIL ncrit=9 |  |  |  | L/D Max: | 251.783 | at alpha= | 3.5 | deg
Re: | 10000000 |  |  | Cd Min: | 0.1541 | at alpha= | 16 | deg
Mach: | 0.5 |  |  | Cl=0 at alpha= | -99 | deg
|  |  |  | @ Cl=0.1, Cd= | 0.00494
|  |  |  | @ Cl=0.4, Cd= | 0.00494
|  |  |  | @ Cl=0.6, Cd= | 0.0047891
alpha (deg) | Cl | Cd | Cm | Cl/Cd
0 | 0.558 | 0.00494 | -0.1077 | 112.9555
0.5 | 0.6276 | 0.00469 | -0.1085 | 133.8166
1.5 | 0.7665 | 0.00416 | -0.1104 | 184.2548
2 | 0.8365 | 0.00416 | -0.1111 | 201.0817
2.5 | 0.9063 | 0.00415 | -0.1118 | 218.3855
3 | 0.9758 | 0.00411 | -0.1124 | 237.4209
3.5 | 1.0449 | 0.00415 | -0.1127 | 251.7831
4 | 1.1047 | 0.00503 | -0.1115 | 219.6223
4.5 | 1.1589 | 0.0062 | -0.1093 | 186.9194
5 | 1.2075 | 0.00741 | -0.1061 | 162.9555
6 | 1.302 | 0.00951 | -0.0984 | 136.9085
6.5 | 1.3342 | 0.01052 | -0.0918 | 126.8251
7 | 1.3584 | 0.01186 | -0.0846 | 114.5363
7.5 | 1.39 | 0.01362 | -0.0795 | 102.0558
8 | 1.424 | 0.01563 | -0.0751 | 91.1068
8.5 | 1.4585 | 0.01785 | -0.0709 | 81.7087
9 | 1.4921 | 0.02029 | -0.0669 | 73.5387
9.5 | 1.5244 | 0.02294 | -0.0628 | 66.4516
10 | 1.5536 | 0.0259 | -0.0586 | 59.9846
10.5 | 1.5766 | 0.02941 | -0.0542 | 53.6076
11 | 1.5915 | 0.03377 | -0.0496 | 47.1276
11.5 | 1.5814 | 0.04019 | -0.0447 | 39.3481
12 | 1.5554 | 0.04834 | -0.0409 | 32.1763
12.5 | 1.5305 | 0.05709 | -0.0386 | 26.8085
13 | 1.4983 | 0.06747 | -0.0381 | 22.2069
13.5 | 1.4641 | 0.07932 | -0.0401 | 18.4581
14 | 1.427 | 0.09284 | -0.0446 | 15.3705
14.5 | 1.3903 | 0.10762 | -0.0514 | 12.9186
15 | 1.3573 | 0.12304 | -0.06 | 11.0314
15.5 | 1.3307 | 0.13842 | -0.0696 | 9.6135
16 | 1.3077 | 0.1541 | -0.08 | 8.486

## 113. Re 12M Mach 0.00 (1)
BIGFOIL.COM POLAR EXPORT
GA 37-612
GA 37-612 |  |  |  | Cl Max: | 1.562 | at alpha= | 11 | deg
JavaFoil+Calcfoil stall+Eppler ext transition |  |  |  | L/D Max: | 154.381 | at alpha= | 3 | deg
Re: | 12000000 |  |  | Cd Min: | 0.00448 | at alpha= | 1 | deg
Mach: | 0 |  |  | Cl=0 at alpha= | -4.0789 | deg
|  |  |  | @ Cl=0.1, Cd= | 0.0053173
|  |  |  | @ Cl=0.4, Cd= | 0.0052341
|  |  |  | @ Cl=0.6, Cd= | 0.004506
alpha (deg) | Cl | Cd | Cm | Cl/Cd
-14.5 | -0.378 | 0.09121 | -0.036 | -4.139
-14 | -0.385 | 0.08655 | -0.037 | -4.45
-13.5 | -0.392 | 0.08216 | -0.037 | -4.766
-13 | -0.397 | 0.07743 | -0.038 | -5.126
-12.5 | -0.4 | 0.07428 | -0.038 | -5.379
-12 | -0.401 | 0.06982 | -0.039 | -5.745
-11.5 | -0.405 | 0.06 | -0.044 | -6.744
-11 | -0.399 | 0.05829 | -0.044 | -6.851
-10.5 | -0.398 | 0.04918 | -0.049 | -8.093
-10 | -0.411 | 0.02751 | -0.06 | -14.937
-9.5 | -0.441 | 0.00803 | -0.071 | -55.006
-9 | -0.424 | 0.00698 | -0.073 | -60.76
-8.5 | -0.399 | 0.00662 | -0.073 | -60.236
-8 | -0.369 | 0.00629 | -0.074 | -58.616
-7.5 | -0.334 | 0.00621 | -0.075 | -53.736
-7 | -0.295 | 0.006 | -0.076 | -49.192
-6.5 | -0.252 | 0.0058 | -0.076 | -43.437
-6 | -0.205 | 0.00568 | -0.077 | -36.156
-5.5 | -0.156 | 0.00554 | -0.078 | -28.083
-5 | -0.103 | 0.00593 | -0.079 | -17.396
-4.5 | -0.048 | 0.00568 | -0.08 | -8.481
-4 | 0.009 | 0.00555 | -0.08 | 1.539
-3.5 | 0.067 | 0.00539 | -0.081 | 12.367
-3 | 0.126 | 0.00526 | -0.082 | 23.919
-2.5 | 0.186 | 0.00536 | -0.083 | 34.698
-2 | 0.246 | 0.00532 | -0.084 | 46.3
-1.5 | 0.307 | 0.00535 | -0.084 | 57.265
-1 | 0.367 | 0.00518 | -0.085 | 70.916
-0.5 | 0.428 | 0.00528 | -0.086 | 80.968
0 | 0.491 | 0.00467 | -0.087 | 105.158
0.5 | 0.552 | 0.00461 | -0.088 | 119.599
1 | 0.612 | 0.00448 | -0.088 | 136.781
1.5 | 0.673 | 0.0046 | -0.089 | 146.352
2 | 0.733 | 0.00491 | -0.09 | 149.457
2.5 | 0.794 | 0.00531 | -0.091 | 149.508
3 | 0.854 | 0.00553 | -0.092 | 154.381
3.5 | 0.914 | 0.00602 | -0.092 | 151.996
4 | 0.975 | 0.00652 | -0.093 | 149.428
4.5 | 1.03 | 0.00674 | -0.094 | 152.737
5 | 1.087 | 0.00729 | -0.095 | 149.1
5.5 | 1.143 | 0.00843 | -0.096 | 135.669
6 | 1.199 | 0.0093 | -0.097 | 128.878
6.5 | 1.253 | 0.00996 | -0.097 | 125.703
7 | 1.304 | 0.0106 | -0.098 | 123.068
7.5 | 1.353 | 0.01069 | -0.099 | 126.524
8 | 1.399 | 0.01122 | -0.1 | 124.684
8.5 | 1.442 | 0.01116 | -0.101 | 129.219
9 | 1.482 | 0.01223 | -0.101 | 121.187
9.5 | 1.516 | 0.01276 | -0.102 | 118.801
10 | 1.538 | 0.01318 | -0.103 | 116.68
10.5 | 1.554 | 0.01334 | -0.104 | 116.493
11 | 1.562 | 0.01465 | -0.105 | 106.628
11.5 | 1.53 | 0.01594 | -0.103 | 95.966
12 | 1.518 | 0.01696 | -0.103 | 89.518
12.5 | 1.499 | 0.01829 | -0.104 | 81.968
13 | 1.472 | 0.01986 | -0.104 | 74.118
13.5 | 1.441 | 0.02121 | -0.105 | 67.941
14 | 1.403 | 0.02287 | -0.105 | 61.376
14.5 | 1.361 | 0.02477 | -0.105 | 54.96
15 | 1.315 | 0.02693 | -0.105 | 48.835
15.5 | 1.265 | 0.02934 | -0.106 | 43.13
16 | 1.212 | 0.0327 | -0.105 | 37.077

## 114. Re 12M Mach 0.00 (2)
BIGFOIL.COM POLAR EXPORT
GA 37-612
GA 37-612 |  |  |  | Cl Max: | 1.8681 | at alpha= | 20 | deg
XFOIL ncrit=9 |  |  |  | L/D Max: | 202.275 | at alpha= | 3 | deg
Re: | 12000000 |  |  | Cd Min: | 0.23006 | at alpha= | -20 | deg
Mach: | 0 |  |  | Cl=0 at alpha= | -3.9845 | deg
|  |  |  | @ Cl=0.1, Cd= | 0.0052801
|  |  |  | @ Cl=0.4, Cd= | 0.0047288
|  |  |  | @ Cl=0.6, Cd= | 0.0041076
alpha (deg) | Cl | Cd | Cm | Cl/Cd
-20 | -0.5659 | 0.23006 | 0.0211 | -2.4598
-19.5 | -0.5478 | 0.22398 | 0.0169 | -2.4458
-19 | -0.5305 | 0.21729 | 0.0128 | -2.4414
-18 | -1.2266 | 0.04026 | -0.0925 | -30.467
-17.5 | -1.2341 | 0.03393 | -0.097 | -36.3719
-17 | -1.3074 | 0.027 | -0.0919 | -48.4222
-16.5 | -1.3077 | 0.02296 | -0.0885 | -56.9556
-16 | -1.2814 | 0.02039 | -0.0866 | -62.8445
-15.5 | -1.2468 | 0.01824 | -0.0852 | -68.3553
-15 | -1.2107 | 0.01588 | -0.0839 | -76.2406
-14.5 | -1.163 | 0.01487 | -0.0834 | -78.2112
-14 | -1.1132 | 0.01405 | -0.083 | -79.2313
-13.5 | -1.0623 | 0.01329 | -0.0827 | -79.9323
-13 | -1.0098 | 0.01272 | -0.0826 | -79.3868
-12.5 | -0.9569 | 0.01215 | -0.0825 | -78.7572
-12 | -0.9029 | 0.01169 | -0.0825 | -77.237
-11.5 | -0.8488 | 0.01119 | -0.0825 | -75.8534
-11 | -0.7942 | 0.01074 | -0.0825 | -73.9479
-10.5 | -0.7391 | 0.01033 | -0.0827 | -71.5489
-10 | -0.6838 | 0.00992 | -0.0828 | -68.9315
-9.5 | -0.6282 | 0.00948 | -0.083 | -66.2658
-9 | -0.5721 | 0.00915 | -0.0832 | -62.5246
-8.5 | -0.516 | 0.00873 | -0.0835 | -59.1065
-8 | -0.4594 | 0.00841 | -0.0837 | -54.6254
-7.5 | -0.4032 | 0.00791 | -0.084 | -50.9735
-7 | -0.3474 | 0.00722 | -0.0842 | -48.1163
-6.5 | -0.2906 | 0.00678 | -0.0845 | -42.8614
-6 | -0.2333 | 0.00642 | -0.0849 | -36.3396
-5.5 | -0.1757 | 0.00612 | -0.0853 | -28.7092
-5 | -0.118 | 0.00588 | -0.0857 | -20.068
-4.5 | -0.06 | 0.00566 | -0.0862 | -10.6007
-4 | -0.0018 | 0.00551 | -0.0867 | -0.32668
-3.5 | 0.0563 | 0.0054 | -0.0873 | 10.4259
-3 | 0.1146 | 0.00524 | -0.0878 | 21.8702
-2.5 | 0.1729 | 0.00509 | -0.0884 | 33.9686
-2 | 0.2313 | 0.00497 | -0.089 | 46.5392
-1.5 | 0.2896 | 0.00488 | -0.0896 | 59.3443
-1 | 0.348 | 0.0048 | -0.0902 | 72.5
-0.5 | 0.4064 | 0.00472 | -0.0909 | 86.1017
0 | 0.4644 | 0.00464 | -0.0915 | 100.0862
0.5 | 0.5225 | 0.0044 | -0.0922 | 118.75
1 | 0.5802 | 0.00418 | -0.0929 | 138.8038
1.5 | 0.6376 | 0.00397 | -0.0937 | 160.6045
2 | 0.6954 | 0.00395 | -0.0943 | 176.0506
2.5 | 0.7526 | 0.00405 | -0.0949 | 185.8272
3 | 0.8091 | 0.004 | -0.0955 | 202.275
3.5 | 0.8614 | 0.00451 | -0.0955 | 190.9978
4 | 0.9129 | 0.0052 | -0.0954 | 175.5577
4.5 | 0.9648 | 0.00579 | -0.0953 | 166.6321
5 | 1.0157 | 0.00639 | -0.0949 | 158.9515
5.5 | 1.0671 | 0.00685 | -0.0946 | 155.781
6 | 1.118 | 0.0073 | -0.0942 | 153.1507
6.5 | 1.1703 | 0.00781 | -0.0942 | 149.8464
7 | 1.2216 | 0.00829 | -0.094 | 147.3583
7.5 | 1.2722 | 0.00878 | -0.0936 | 144.8975
8 | 1.3222 | 0.00926 | -0.0932 | 142.7862
8.5 | 1.3715 | 0.00972 | -0.0927 | 141.1008
9 | 1.4198 | 0.0102 | -0.0921 | 139.1961
9.5 | 1.4666 | 0.0107 | -0.0912 | 137.0654
10 | 1.5105 | 0.01129 | -0.0899 | 133.791
10.5 | 1.5525 | 0.01187 | -0.0883 | 130.7919
11 | 1.585 | 0.01259 | -0.0849 | 125.8936
11.5 | 1.6026 | 0.01346 | -0.0791 | 119.0639
12 | 1.6233 | 0.01465 | -0.0747 | 110.8055
12.5 | 1.6456 | 0.01607 | -0.0711 | 102.402
13 | 1.6691 | 0.01764 | -0.068 | 94.6202
13.5 | 1.6881 | 0.01965 | -0.0649 | 85.9084
14 | 1.711 | 0.02156 | -0.0626 | 79.3599
14.5 | 1.7322 | 0.02371 | -0.0603 | 73.0578
15 | 1.7526 | 0.02599 | -0.0582 | 67.4336
15.5 | 1.7709 | 0.02852 | -0.0563 | 62.0933
16 | 1.7886 | 0.03122 | -0.0545 | 57.2902
16.5 | 1.8046 | 0.0342 | -0.0529 | 52.7661
17 | 1.8211 | 0.03729 | -0.0516 | 48.8361
17.5 | 1.8283 | 0.0414 | -0.0502 | 44.1618
18 | 1.8416 | 0.04509 | -0.0494 | 40.8428
18.5 | 1.8495 | 0.04946 | -0.0487 | 37.3939
19 | 1.8587 | 0.0539 | -0.0483 | 34.4842
19.5 | 1.867 | 0.05857 | -0.0483 | 31.8764
20 | 1.8681 | 0.06429 | -0.0485 | 29.0574

## 115. Re 12M Mach 0.10 (1)
BIGFOIL.COM POLAR EXPORT
GA 37-612
GA 37-612 |  |  |  | Cl Max: | 1.559 | at alpha= | 11 | deg
JavaFoil+Calcfoil stall+Eppler ext transition |  |  |  | L/D Max: | 154.12 | at alpha= | 3 | deg
Re: | 12000000 |  |  | Cd Min: | 0.0045 | at alpha= | 1 | deg
Mach: | 0.1 |  |  | Cl=0 at alpha= | -4.0789 | deg
|  |  |  | @ Cl=0.1, Cd= | 0.0053376
|  |  |  | @ Cl=0.4, Cd= | 0.0052302
|  |  |  | @ Cl=0.6, Cd= | 0.004535
alpha (deg) | Cl | Cd | Cm | Cl/Cd
-14.5 | -0.345 | 0.0912 | -0.036 | -3.785
-14 | -0.355 | 0.0871 | -0.037 | -4.079
-13.5 | -0.364 | 0.08256 | -0.037 | -4.413
-13 | -0.372 | 0.07841 | -0.037 | -4.744
-12.5 | -0.378 | 0.07513 | -0.037 | -5.026
-12 | -0.382 | 0.07086 | -0.038 | -5.385
-11.5 | -0.386 | 0.0621 | -0.043 | -6.224
-11 | -0.384 | 0.06022 | -0.042 | -6.375
-10.5 | -0.384 | 0.05185 | -0.047 | -7.405
-10 | -0.377 | 0.04795 | -0.049 | -7.862
-9.5 | -0.428 | 0.00885 | -0.071 | -48.425
-9 | -0.417 | 0.00734 | -0.073 | -56.793
-8.5 | -0.394 | 0.00663 | -0.074 | -59.441
-8 | -0.365 | 0.00635 | -0.075 | -57.534
-7.5 | -0.332 | 0.0062 | -0.075 | -53.57
-7 | -0.294 | 0.00604 | -0.076 | -48.688
-6.5 | -0.252 | 0.00589 | -0.077 | -42.756
-6 | -0.206 | 0.00562 | -0.078 | -36.572
-5.5 | -0.156 | 0.00548 | -0.078 | -28.47
-5 | -0.103 | 0.00579 | -0.079 | -17.859
-4.5 | -0.048 | 0.00563 | -0.08 | -8.596
-4 | 0.009 | 0.0055 | -0.081 | 1.559
-3.5 | 0.067 | 0.00536 | -0.082 | 12.509
-3 | 0.126 | 0.00532 | -0.082 | 23.79
-2.5 | 0.187 | 0.00531 | -0.083 | 35.155
-2 | 0.247 | 0.00528 | -0.084 | 46.885
-1.5 | 0.308 | 0.00531 | -0.085 | 58.038
-1 | 0.369 | 0.00522 | -0.086 | 70.685
-0.5 | 0.43 | 0.00524 | -0.086 | 82.066
0 | 0.494 | 0.00464 | -0.087 | 106.383
0.5 | 0.555 | 0.00464 | -0.088 | 119.465
1 | 0.615 | 0.0045 | -0.089 | 136.626
1.5 | 0.676 | 0.00453 | -0.09 | 149.208
2 | 0.737 | 0.00493 | -0.09 | 149.415
2.5 | 0.798 | 0.00525 | -0.091 | 151.821
3 | 0.858 | 0.00557 | -0.092 | 154.12
3.5 | 0.919 | 0.00601 | -0.093 | 152.861
4 | 0.98 | 0.00658 | -0.094 | 148.929
4.5 | 1.035 | 0.00678 | -0.095 | 152.652
5 | 1.092 | 0.00734 | -0.095 | 148.842
5.5 | 1.149 | 0.00848 | -0.096 | 135.424
6 | 1.204 | 0.00941 | -0.097 | 127.988
6.5 | 1.258 | 0.01002 | -0.098 | 125.612
7 | 1.31 | 0.01068 | -0.099 | 122.602
7.5 | 1.358 | 0.01082 | -0.099 | 125.497
8 | 1.404 | 0.01133 | -0.1 | 123.966
8.5 | 1.447 | 0.01125 | -0.101 | 128.643
9 | 1.486 | 0.01235 | -0.102 | 120.356
9.5 | 1.519 | 0.01294 | -0.103 | 117.362
10 | 1.54 | 0.01289 | -0.103 | 119.483
10.5 | 1.553 | 0.01407 | -0.104 | 110.424
11 | 1.559 | 0.01485 | -0.105 | 104.978
11.5 | 1.522 | 0.01624 | -0.103 | 93.714
12 | 1.506 | 0.0174 | -0.104 | 86.555
12.5 | 1.482 | 0.01872 | -0.104 | 79.159
13 | 1.451 | 0.02022 | -0.105 | 71.756
13.5 | 1.413 | 0.02183 | -0.105 | 64.746
14 | 1.37 | 0.02362 | -0.105 | 57.985
14.5 | 1.322 | 0.02567 | -0.105 | 51.478
15 | 1.269 | 0.02794 | -0.106 | 45.43
15.5 | 1.211 | 0.03148 | -0.105 | 38.463
16 | 1.153 | 0.0345 | -0.106 | 33.422

## 116. Re 12M Mach 0.10 (2)
BIGFOIL.COM POLAR EXPORT
GA 37-612
GA 37-612 |  |  |  | Cl Max: | 1.8583 | at alpha= | 19.5 | deg
XFOIL ncrit=9 |  |  |  | L/D Max: | 203.575 | at alpha= | 3 | deg
Re: | 12000000 |  |  | Cd Min: | 0.06856 | at alpha= | 20 | deg
Mach: | 0.1 |  |  | Cl=0 at alpha= | -3.9821 | deg
|  |  |  | @ Cl=0.1, Cd= | 0.0052888
|  |  |  | @ Cl=0.4, Cd= | 0.0047406
|  |  |  | @ Cl=0.6, Cd= | 0.0041215
alpha (deg) | Cl | Cd | Cm | Cl/Cd
-17 | -1.1089 | 0.04725 | -0.0882 | -23.4688
-16.5 | -1.2069 | 0.03088 | -0.0999 | -39.0835
-16 | -1.2308 | 0.02738 | -0.0942 | -44.9525
-15.5 | -1.2226 | 0.02353 | -0.0914 | -51.9592
-15 | -1.2065 | 0.01931 | -0.089 | -62.4806
-14.5 | -1.1676 | 0.01714 | -0.0877 | -68.1214
-14 | -1.1234 | 0.01539 | -0.0866 | -72.9955
-13.5 | -1.074 | 0.01424 | -0.0859 | -75.4213
-13 | -1.0217 | 0.01342 | -0.0854 | -76.1326
-12.5 | -0.9683 | 0.0127 | -0.085 | -76.2441
-12 | -0.9137 | 0.01213 | -0.0847 | -75.3256
-11.5 | -0.8589 | 0.01155 | -0.0845 | -74.3636
-11 | -0.8034 | 0.01104 | -0.0844 | -72.7717
-10.5 | -0.7474 | 0.01059 | -0.0843 | -70.576
-10 | -0.6913 | 0.01014 | -0.0843 | -68.1755
-9.5 | -0.6349 | 0.00967 | -0.0844 | -65.6567
-9 | -0.578 | 0.00932 | -0.0845 | -62.0172
-8.5 | -0.5211 | 0.00889 | -0.0846 | -58.6164
-8 | -0.4639 | 0.00855 | -0.0848 | -54.2573
-7.5 | -0.4068 | 0.00811 | -0.085 | -50.1603
-7 | -0.3505 | 0.00737 | -0.0851 | -47.5577
-6.5 | -0.2933 | 0.00687 | -0.0853 | -42.6929
-6 | -0.2355 | 0.00647 | -0.0856 | -36.3988
-5.5 | -0.1774 | 0.00616 | -0.086 | -28.7987
-5 | -0.1192 | 0.00591 | -0.0864 | -20.1692
-4.5 | -0.0607 | 0.00567 | -0.0868 | -10.7055
-4 | -0.0021 | 0.00552 | -0.0873 | -0.38043
-3.5 | 0.0565 | 0.0054 | -0.0878 | 10.463
-3 | 0.1152 | 0.00525 | -0.0884 | 21.9429
-2.5 | 0.174 | 0.0051 | -0.0889 | 34.1176
-2 | 0.2327 | 0.00498 | -0.0895 | 46.7269
-1.5 | 0.2914 | 0.00489 | -0.0901 | 59.591
-1 | 0.3502 | 0.0048 | -0.0907 | 72.9583
-0.5 | 0.4089 | 0.00473 | -0.0914 | 86.4482
0 | 0.4674 | 0.00464 | -0.092 | 100.7328
0.5 | 0.5259 | 0.0044 | -0.0927 | 119.5227
1 | 0.5839 | 0.00418 | -0.0935 | 139.689
1.5 | 0.6417 | 0.00397 | -0.0942 | 161.6373
2 | 0.6998 | 0.00395 | -0.0949 | 177.1646
2.5 | 0.7574 | 0.00405 | -0.0955 | 187.0123
3 | 0.8143 | 0.004 | -0.0961 | 203.575
3.5 | 0.867 | 0.00451 | -0.0961 | 192.2395
4 | 0.9187 | 0.00521 | -0.0959 | 176.334
4.5 | 0.9709 | 0.00581 | -0.0957 | 167.1084
5 | 1.0219 | 0.00643 | -0.0953 | 158.9269
5.5 | 1.0735 | 0.0069 | -0.095 | 155.5797
6 | 1.1251 | 0.00734 | -0.0946 | 153.2834
6.5 | 1.1773 | 0.00786 | -0.0944 | 149.7837
7 | 1.2288 | 0.00836 | -0.0941 | 146.9856
7.5 | 1.2797 | 0.00885 | -0.0937 | 144.5989
8 | 1.3299 | 0.00934 | -0.0932 | 142.3876
8.5 | 1.3792 | 0.00982 | -0.0926 | 140.4481
9 | 1.4277 | 0.0103 | -0.0919 | 138.6117
9.5 | 1.4741 | 0.01084 | -0.0908 | 135.9871
10 | 1.5178 | 0.01143 | -0.0893 | 132.7909
10.5 | 1.5583 | 0.01206 | -0.0872 | 129.2123
11 | 1.5826 | 0.01281 | -0.0821 | 123.5441
11.5 | 1.6007 | 0.01388 | -0.0767 | 115.3242
12 | 1.6228 | 0.0152 | -0.0726 | 106.7632
12.5 | 1.6458 | 0.01674 | -0.0692 | 98.3154
13 | 1.67 | 0.0184 | -0.0663 | 90.7609
13.5 | 1.6879 | 0.02061 | -0.0631 | 81.8971
14 | 1.7109 | 0.02263 | -0.0608 | 75.6032
14.5 | 1.7318 | 0.02491 | -0.0585 | 69.5223
15 | 1.7529 | 0.02726 | -0.0565 | 64.303
15.5 | 1.7702 | 0.02998 | -0.0545 | 59.046
16 | 1.7874 | 0.0329 | -0.0528 | 54.3283
16.5 | 1.802 | 0.03616 | -0.0512 | 49.8341
17 | 1.8186 | 0.03942 | -0.0499 | 46.1339
17.5 | 1.825 | 0.04377 | -0.0486 | 41.6952
18 | 1.8374 | 0.04776 | -0.0479 | 38.4715
18.5 | 1.8441 | 0.05247 | -0.0473 | 35.1458
19 | 1.8518 | 0.0573 | -0.047 | 32.3176
19.5 | 1.8583 | 0.06238 | -0.0471 | 29.79
20 | 1.858 | 0.06856 | -0.0476 | 27.1004

## 117. Re 12M Mach 0.25 (1)
BIGFOIL.COM POLAR EXPORT
GA 37-612
GA 37-612 |  |  |  | Cl Max: | 1.541 | at alpha= | 10 | deg
JavaFoil+Calcfoil stall+Eppler ext transition |  |  |  | L/D Max: | 154.635 | at alpha= | 3 | deg
Re: | 12000000 |  |  | Cd Min: | 0.00458 | at alpha= | 1 | deg
Mach: | 0.25 |  |  | Cl=0 at alpha= | -4.0776 | deg
|  |  |  | @ Cl=0.1, Cd= | 0.0053446
|  |  |  | @ Cl=0.4, Cd= | 0.00537
|  |  |  | @ Cl=0.6, Cd= | 0.0046316
alpha (deg) | Cl | Cd | Cm | Cl/Cd
-13 | -0.121 | 0.08121 | -0.038 | -1.491
-12.5 | -0.168 | 0.07751 | -0.037 | -2.165
-12 | -0.203 | 0.07322 | -0.038 | -2.776
-11.5 | -0.233 | 0.0684 | -0.039 | -3.403
-11 | -0.257 | 0.06419 | -0.04 | -4.003
-10.5 | -0.276 | 0.06066 | -0.04 | -4.542
-10 | -0.288 | 0.05737 | -0.041 | -5.027
-9.5 | -0.296 | 0.05268 | -0.043 | -5.624
-9 | -0.298 | 0.04793 | -0.046 | -6.218
-8.5 | -0.303 | 0.03329 | -0.058 | -9.111
-8 | -0.338 | 0.00694 | -0.076 | -48.639
-7.5 | -0.315 | 0.00643 | -0.077 | -49.006
-7 | -0.285 | 0.00617 | -0.078 | -46.155
-6.5 | -0.248 | 0.00596 | -0.079 | -41.512
-6 | -0.205 | 0.00605 | -0.08 | -33.831
-5.5 | -0.157 | 0.00563 | -0.081 | -27.81
-5 | -0.105 | 0.00603 | -0.081 | -17.331
-4.5 | -0.049 | 0.00578 | -0.082 | -8.511
-4 | 0.009 | 0.00543 | -0.083 | 1.612
-3.5 | 0.069 | 0.00537 | -0.084 | 12.771
-3 | 0.13 | 0.00532 | -0.085 | 24.346
-2.5 | 0.192 | 0.00546 | -0.085 | 35.068
-2 | 0.254 | 0.00549 | -0.086 | 46.226
-1.5 | 0.317 | 0.0053 | -0.087 | 59.76
-1 | 0.379 | 0.00538 | -0.088 | 70.375
-0.5 | 0.442 | 0.00535 | -0.089 | 82.598
0 | 0.508 | 0.00467 | -0.09 | 108.587
0.5 | 0.57 | 0.00468 | -0.09 | 121.81
1 | 0.632 | 0.00458 | -0.091 | 138.013
1.5 | 0.695 | 0.00463 | -0.092 | 150.023
2 | 0.757 | 0.00499 | -0.093 | 151.833
2.5 | 0.82 | 0.00538 | -0.094 | 152.239
3 | 0.882 | 0.0057 | -0.095 | 154.635
3.5 | 0.944 | 0.00619 | -0.095 | 152.481
4 | 1.007 | 0.00678 | -0.096 | 148.453
4.5 | 1.063 | 0.00706 | -0.097 | 150.551
5 | 1.122 | 0.00763 | -0.098 | 147.034
5.5 | 1.179 | 0.00893 | -0.099 | 132.064
6 | 1.236 | 0.00976 | -0.1 | 126.645
6.5 | 1.29 | 0.01057 | -0.101 | 122.068
7 | 1.341 | 0.01121 | -0.101 | 119.638
7.5 | 1.389 | 0.01142 | -0.102 | 121.614
8 | 1.433 | 0.01198 | -0.103 | 119.586
8.5 | 1.472 | 0.01242 | -0.104 | 118.574
9 | 1.507 | 0.01314 | -0.105 | 114.675
9.5 | 1.532 | 0.01321 | -0.106 | 115.99
10 | 1.541 | 0.01441 | -0.106 | 106.919
10.5 | 1.504 | 0.01584 | -0.105 | 94.945
11 | 1.483 | 0.01694 | -0.105 | 87.582
11.5 | 1.446 | 0.01917 | -0.105 | 75.443
12 | 1.401 | 0.01996 | -0.106 | 70.168
12.5 | 1.338 | 0.02215 | -0.106 | 60.392
13 | 1.263 | 0.02442 | -0.106 | 51.714
13.5 | 1.177 | 0.02667 | -0.106 | 44.125
14 | 1.078 | 0.03024 | -0.106 | 35.653
14.5 | 0.967 | 0.03576 | -0.105 | 27.052
15 | 0.813 | 0.06294 | -0.096 | 12.914

## 118. Re 12M Mach 0.25 (2)
BIGFOIL.COM POLAR EXPORT
GA 37-612
GA 37-612 |  |  |  | Cl Max: | 1.8086 | at alpha= | 18 | deg
XFOIL ncrit=9 |  |  |  | L/D Max: | 210.85 | at alpha= | 3 | deg
Re: | 12000000 |  |  | Cd Min: | 0.16534 | at alpha= | -15 | deg
Mach: | 0.25 |  |  | Cl=0 at alpha= | -3.9714 | deg
|  |  |  | @ Cl=0.1, Cd= | 0.005339
|  |  |  | @ Cl=0.4, Cd= | 0.0047729
|  |  |  | @ Cl=0.6, Cd= | 0.0042261
alpha (deg) | Cl | Cd | Cm | Cl/Cd
-15 | -0.3922 | 0.16534 | -0.0192 | -2.3721
-14.5 | -0.3751 | 0.15818 | -0.0232 | -2.3713
-14 | -0.3593 | 0.15048 | -0.0274 | -2.3877
-13.5 | -0.3519 | 0.14023 | -0.032 | -2.5094
-13 | -0.3413 | 0.13137 | -0.0364 | -2.598
-12.5 | -0.3264 | 0.12452 | -0.0402 | -2.6213
-12 | -0.3108 | 0.11791 | -0.044 | -2.6359
-10.5 | -0.5941 | 0.04465 | -0.0908 | -13.3057
-10 | -0.7126 | 0.01608 | -0.0944 | -44.3159
-9.5 | -0.6654 | 0.01287 | -0.0931 | -51.7016
-9 | -0.6082 | 0.01146 | -0.0922 | -53.0716
-8.5 | -0.549 | 0.01043 | -0.0915 | -52.6366
-8 | -0.4884 | 0.0098 | -0.091 | -49.8367
-7.5 | -0.428 | 0.00909 | -0.0906 | -47.0847
-7 | -0.3672 | 0.00857 | -0.0903 | -42.8471
-6.5 | -0.308 | 0.00759 | -0.09 | -40.5797
-6 | -0.2478 | 0.00687 | -0.0899 | -36.0699
-5.5 | -0.187 | 0.00642 | -0.0899 | -29.1277
-5 | -0.1259 | 0.00608 | -0.09 | -20.7072
-4.5 | -0.0647 | 0.00579 | -0.0902 | -11.1744
-4 | -0.0035 | 0.00559 | -0.0905 | -0.62612
-3.5 | 0.0576 | 0.00545 | -0.0909 | 10.5688
-3 | 0.1187 | 0.00529 | -0.0914 | 22.4386
-2.5 | 0.1798 | 0.00513 | -0.0918 | 35.0487
-2 | 0.2407 | 0.00502 | -0.0924 | 47.9482
-1.5 | 0.3015 | 0.00491 | -0.093 | 61.4053
-1 | 0.3624 | 0.00481 | -0.0936 | 75.343
-0.5 | 0.4232 | 0.00475 | -0.0942 | 89.0947
0 | 0.4838 | 0.00467 | -0.0949 | 103.5974
0.5 | 0.5443 | 0.00443 | -0.0956 | 122.8668
1 | 0.6044 | 0.00421 | -0.0964 | 143.5629
1.5 | 0.6642 | 0.00399 | -0.0972 | 166.4662
2 | 0.7244 | 0.00397 | -0.0979 | 182.4685
2.5 | 0.7842 | 0.00405 | -0.0985 | 193.6296
3 | 0.8434 | 0.004 | -0.0991 | 210.85
3.5 | 0.8984 | 0.00447 | -0.0991 | 200.9843
4 | 0.9508 | 0.00527 | -0.0987 | 180.4175
4.5 | 1.0044 | 0.00592 | -0.0983 | 169.6622
5 | 1.0564 | 0.00662 | -0.0976 | 159.577
5.5 | 1.109 | 0.00715 | -0.0969 | 155.1049
6.5 | 1.2151 | 0.00822 | -0.0957 | 147.8224
7 | 1.2682 | 0.00873 | -0.095 | 145.2692
7.5 | 1.3203 | 0.00925 | -0.0941 | 142.7351
8 | 1.3707 | 0.00982 | -0.0929 | 139.5825
8.5 | 1.4195 | 0.0104 | -0.0914 | 136.4904
9 | 1.4672 | 0.01095 | -0.0897 | 133.9909
9.5 | 1.509 | 0.01165 | -0.087 | 129.5279
10 | 1.5355 | 0.01235 | -0.0814 | 124.332
10.5 | 1.5565 | 0.0135 | -0.0758 | 115.2963
11 | 1.5806 | 0.01495 | -0.0714 | 105.7258
11.5 | 1.6032 | 0.01677 | -0.0674 | 95.5993
12 | 1.6276 | 0.01873 | -0.0641 | 86.898
12.5 | 1.6522 | 0.02086 | -0.061 | 79.2042
13 | 1.6723 | 0.02341 | -0.0579 | 71.4353
13.5 | 1.6937 | 0.02599 | -0.0552 | 65.1674
14 | 1.714 | 0.02879 | -0.0526 | 59.5346
14.5 | 1.7342 | 0.03175 | -0.0504 | 54.6205
15 | 1.7504 | 0.03518 | -0.0481 | 49.7555
15.5 | 1.7651 | 0.03897 | -0.0462 | 45.2938
16 | 1.779 | 0.043 | -0.0446 | 41.3721
16.5 | 1.7902 | 0.0475 | -0.0433 | 37.6884
17 | 1.8007 | 0.05226 | -0.0423 | 34.4566
17.5 | 1.8026 | 0.05821 | -0.0417 | 30.9672
18 | 1.8086 | 0.06394 | -0.0416 | 28.2859
18.5 | 1.8023 | 0.07145 | -0.0421 | 25.2246
19 | 1.7945 | 0.07951 | -0.0434 | 22.5695
19.5 | 1.7904 | 0.08751 | -0.0452 | 20.4594
20 | 1.7789 | 0.09679 | -0.048 | 18.379

## 119. Re 12M Mach 0.50 (1)
BIGFOIL.COM POLAR EXPORT
GA 37-612
GA 37-612 |  |  |  | Cl Max: | 1.446 | at alpha= | 7.5 | deg
JavaFoil+Calcfoil stall+Eppler ext transition |  |  |  | L/D Max: | 158.813 | at alpha= | 2 | deg
Re: | 12000000 |  |  | Cd Min: | 0.00485 | at alpha= | 1 | deg
Mach: | 0.5 |  |  | Cl=0 at alpha= | -4.0804 | deg
|  |  |  | @ Cl=0.1, Cd= | 0.0058141
|  |  |  | @ Cl=0.4, Cd= | 0.0055539
|  |  |  | @ Cl=0.6, Cd= | 0.0049464
alpha (deg) | Cl | Cd | Cm | Cl/Cd
-20 | -0.865 | 0.15904 | -0.041 | -5.44
-19.5 | -0.84 | 0.1527 | -0.041 | -5.501
-19 | -0.815 | 0.14195 | -0.042 | -5.742
-18.5 | -0.789 | 0.13478 | -0.043 | -5.851
-18 | -0.761 | 0.12995 | -0.042 | -5.858
-17.5 | -0.734 | 0.12496 | -0.042 | -5.877
-17 | -0.707 | 0.12067 | -0.042 | -5.859
-16.5 | -0.679 | 0.1174 | -0.042 | -5.787
-16 | -0.652 | 0.11368 | -0.041 | -5.734
-15.5 | -0.625 | 0.10836 | -0.041 | -5.765
-15 | -0.598 | 0.10493 | -0.041 | -5.698
-14.5 | -0.571 | 0.10126 | -0.041 | -5.639
-14 | -0.544 | 0.09757 | -0.042 | -5.577
-13.5 | -0.517 | 0.09341 | -0.042 | -5.536
-13 | -0.49 | 0.08904 | -0.043 | -5.509
-12.5 | -0.463 | 0.08262 | -0.043 | -5.608
-12 | -0.437 | 0.07623 | -0.044 | -5.728
-11.5 | -0.41 | 0.06944 | -0.046 | -5.91
-11 | -0.384 | 0.0643 | -0.047 | -5.969
-10.5 | -0.358 | 0.05887 | -0.049 | -6.074
-10 | -0.335 | 0.04979 | -0.056 | -6.728
-9.5 | -0.314 | 0.03916 | -0.063 | -8.01
-9 | -0.331 | 0.00829 | -0.083 | -39.872
-8.5 | -0.244 | 0.05532 | -0.04 | -4.407
-8 | -0.217 | 0.0491 | -0.043 | -4.417
-7.5 | -0.19 | 0.04423 | -0.048 | -4.299
-7 | -0.199 | 0.00643 | -0.087 | -30.917
-6.5 | -0.148 | 0.01829 | -0.076 | -8.1
-6 | -0.131 | 0.00627 | -0.089 | -20.912
-5.5 | -0.079 | 0.03599 | -0.05 | -2.206
-5 | -0.063 | 0.00593 | -0.091 | -10.642
-4.5 | -0.047 | 0.00568 | -0.092 | -8.264
-4 | 0.009 | 0.00583 | -0.093 | 1.56
-3.5 | 0.074 | 0.00586 | -0.094 | 12.599
-3 | 0.142 | 0.00574 | -0.095 | 24.789
-2.5 | 0.212 | 0.00544 | -0.095 | 38.992
-2 | 0.283 | 0.00559 | -0.096 | 50.511
-1.5 | 0.353 | 0.00548 | -0.097 | 64.38
-1 | 0.423 | 0.00559 | -0.098 | 75.739
-0.5 | 0.494 | 0.00547 | -0.099 | 90.251
0 | 0.567 | 0.00497 | -0.1 | 114.107
0.5 | 0.637 | 0.00492 | -0.101 | 129.546
1 | 0.707 | 0.00485 | -0.102 | 145.742
1.5 | 0.777 | 0.00491 | -0.103 | 158.116
2 | 0.847 | 0.00533 | -0.104 | 158.813
2.5 | 0.916 | 0.00586 | -0.105 | 156.389
3 | 0.986 | 0.00625 | -0.106 | 157.713
3.5 | 1.056 | 0.00698 | -0.107 | 151.19
4 | 1.125 | 0.00778 | -0.108 | 144.643
4.5 | 1.185 | 0.00856 | -0.109 | 138.47
5 | 1.249 | 0.00954 | -0.11 | 130.906
5.5 | 1.309 | 0.01036 | -0.111 | 126.388
6 | 1.366 | 0.01174 | -0.111 | 116.386
6.5 | 1.402 | 0.01321 | -0.111 | 106.123
7 | 1.426 | 0.01448 | -0.111 | 98.442
7.5 | 1.446 | 0.01519 | -0.111 | 95.212
8 | 1.441 | 0.01641 | -0.112 | 87.838
8.5 | 1.388 | 0.01814 | -0.112 | 76.489
9 | 1.143 | 0.02033 | -0.113 | 56.217
9.5 | 0.901 | 0.02121 | -0.113 | 42.498
10 | 0.93 | 0.02388 | -0.113 | 38.93
10.5 | 0.961 | 0.0248 | -0.114 | 38.747
11 | 0.977 | 0.03086 | -0.113 | 31.665
11.5 | 1.01 | 0.03101 | -0.114 | 32.577
12 | 1.041 | 0.03341 | -0.114 | 31.157
12.5 | 1.065 | 0.03807 | -0.114 | 27.968

## 120. Re 12M Mach 0.50 (2)
BIGFOIL.COM POLAR EXPORT
GA 37-612
GA 37-612 |  |  |  | Cl Max: | 1.609 | at alpha= | 11 | deg
XFOIL ncrit=9 |  |  |  | L/D Max: | 244.778 | at alpha= | 3.5 | deg
Re: | 12000000 |  |  | Cd Min: | 0.25485 | at alpha= | -20 | deg
Mach: | 0.5 |  |  | Cl=0 at alpha= | -3.9285 | deg
|  |  |  | @ Cl=0.1, Cd= | 0.0057642
|  |  |  | @ Cl=0.4, Cd= | 0.0049829
|  |  |  | @ Cl=0.6, Cd= | 0.0046867
alpha (deg) | Cl | Cd | Cm | Cl/Cd
-20 | -0.6237 | 0.25485 | 0.0315 | -2.4473
-19.5 | -0.6007 | 0.24677 | 0.0262 | -2.4343
-19 | -0.5763 | 0.23999 | 0.0211 | -2.4014
-18.5 | -0.5523 | 0.23265 | 0.016 | -2.374
-18 | -0.5288 | 0.22492 | 0.011 | -2.3511
-17.5 | -0.5055 | 0.21696 | 0.006 | -2.3299
-16.5 | -0.4611 | 0.20036 | -0.0038 | -2.3014
-16 | -0.4395 | 0.19185 | -0.0087 | -2.2909
-15.5 | -0.4166 | 0.18418 | -0.0135 | -2.2619
-15 | -0.3946 | 0.17645 | -0.0181 | -2.2363
-14.5 | -0.371 | 0.16951 | -0.0227 | -2.1887
-14 | -0.3482 | 0.16221 | -0.0272 | -2.1466
-13.5 | -0.3267 | 0.15463 | -0.0317 | -2.1128
-13 | -0.3071 | 0.14663 | -0.0361 | -2.0944
-12.5 | -0.2873 | 0.13891 | -0.0405 | -2.0682
-12 | -0.27 | 0.13081 | -0.045 | -2.0641
-11.5 | -0.2546 | 0.12223 | -0.0495 | -2.083
-11 | -0.2381 | 0.1146 | -0.0538 | -2.0777
-10.5 | -0.219 | 0.10804 | -0.0577 | -2.027
-10 | -0.2 | 0.10151 | -0.0615 | -1.9702
-9.5 | -0.1828 | 0.09487 | -0.0653 | -1.9268
-9 | -0.1667 | 0.08835 | -0.0689 | -1.8868
-8.5 | -0.1533 | 0.08155 | -0.0726 | -1.8798
-8 | -0.1477 | 0.07375 | -0.0767 | -2.0027
-7.5 | -0.1377 | 0.06732 | -0.0802 | -2.0455
-7 | -0.1457 | 0.05904 | -0.0844 | -2.4678
-6.5 | -0.1597 | 0.05128 | -0.0904 | -3.1143
-6 | -0.1559 | 0.04042 | -0.1011 | -3.857
-5.5 | -0.1408 | 0.03018 | -0.1062 | -4.6653
-5 | -0.1087 | 0.02118 | -0.1077 | -5.1322
-4.5 | -0.07 | 0.01145 | -0.1074 | -6.1135
-4 | -0.0102 | 0.00696 | -0.1062 | -1.4655
-3.5 | 0.0611 | 0.00598 | -0.1055 | 10.2174
-3 | 0.1332 | 0.00558 | -0.1051 | 23.871
-2.5 | 0.2052 | 0.00537 | -0.1052 | 38.2123
-2 | 0.2767 | 0.00517 | -0.1054 | 53.5203
-1.5 | 0.3475 | 0.00505 | -0.1058 | 68.8119
-1 | 0.4179 | 0.00496 | -0.1064 | 84.254
-0.5 | 0.4884 | 0.00486 | -0.1071 | 100.4938
0 | 0.5585 | 0.0048 | -0.1078 | 116.3542
0.5 | 0.6281 | 0.00461 | -0.1086 | 136.2473
1 | 0.6978 | 0.00434 | -0.1096 | 160.7834
1.5 | 0.7671 | 0.00408 | -0.1105 | 188.0147
2 | 0.8369 | 0.0041 | -0.1112 | 204.122
2.5 | 0.9072 | 0.00413 | -0.1119 | 219.661
3 | 0.9765 | 0.00418 | -0.1124 | 233.6124
3.5 | 1.0452 | 0.00427 | -0.1127 | 244.7775
4 | 1.1008 | 0.00538 | -0.1111 | 204.6097
4.5 | 1.1562 | 0.00643 | -0.1091 | 179.8134
5 | 1.2075 | 0.00753 | -0.1062 | 160.3586
6.5 | 1.3478 | 0.0102 | -0.0938 | 132.1373
7 | 1.37 | 0.01138 | -0.0859 | 120.3866
7.5 | 1.4017 | 0.01299 | -0.0804 | 107.9061
8 | 1.438 | 0.01481 | -0.076 | 97.0966
8.5 | 1.4721 | 0.017 | -0.0717 | 86.5941
9 | 1.5092 | 0.01923 | -0.0678 | 78.4815
9.5 | 1.5403 | 0.02192 | -0.0635 | 70.2692
10 | 1.5712 | 0.02478 | -0.0593 | 63.406
10.5 | 1.5952 | 0.02819 | -0.0548 | 56.5874
11 | 1.609 | 0.03256 | -0.0499 | 49.4165
11.5 | 1.5932 | 0.03925 | -0.0446 | 40.5911
12 | 1.5635 | 0.04754 | -0.0405 | 32.8881
12.5 | 1.5398 | 0.05612 | -0.0381 | 27.4376
13 | 1.5072 | 0.06646 | -0.0375 | 22.6783
13.5 | 1.4731 | 0.07821 | -0.0394 | 18.8352
14 | 1.4356 | 0.0917 | -0.0438 | 15.6554
15 | 1.3613 | 0.12248 | -0.0595 | 11.1145
15.5 | 1.3382 | 0.13725 | -0.0686 | 9.7501
16 | 1.3143 | 0.15302 | -0.0791 | 8.5891

## 121. Re 14M Mach 0.00 (1)
BIGFOIL.COM POLAR EXPORT
GA 37-612
GA 37-612 |  |  |  | Cl Max: | 1.562 | at alpha= | 11 | deg
JavaFoil+Calcfoil stall+Eppler ext transition |  |  |  | L/D Max: | 151.343 | at alpha= | 4.5 | deg
Re: | 14000000 |  |  | Cd Min: | 0.00456 | at alpha= | 0.5 | deg
Mach: | 0 |  |  | Cl=0 at alpha= | -4.0789 | deg
|  |  |  | @ Cl=0.1, Cd= | 0.0052217
|  |  |  | @ Cl=0.4, Cd= | 0.0051838
|  |  |  | @ Cl=0.6, Cd= | 0.004592
alpha (deg) | Cl | Cd | Cm | Cl/Cd
-15 | -0.369 | 0.09433 | -0.037 | -3.915
-14.5 | -0.378 | 0.08993 | -0.037 | -4.203
-14 | -0.386 | 0.08533 | -0.037 | -4.52
-13.5 | -0.392 | 0.08103 | -0.038 | -4.84
-13 | -0.398 | 0.07617 | -0.039 | -5.22
-12.5 | -0.4 | 0.07323 | -0.038 | -5.465
-12 | -0.402 | 0.06859 | -0.04 | -5.859
-11.5 | -0.407 | 0.05726 | -0.046 | -7.106
-11 | -0.401 | 0.05717 | -0.045 | -7.007
-10.5 | -0.424 | 0.02729 | -0.06 | -15.543
-10 | -0.45 | 0.00961 | -0.069 | -46.854
-9.5 | -0.44 | 0.00809 | -0.071 | -54.411
-9 | -0.424 | 0.00687 | -0.073 | -61.778
-8.5 | -0.399 | 0.00637 | -0.073 | -62.634
-8 | -0.369 | 0.00613 | -0.074 | -60.098
-7.5 | -0.334 | 0.00606 | -0.075 | -55.073
-7 | -0.295 | 0.00589 | -0.076 | -50.054
-6.5 | -0.252 | 0.0057 | -0.076 | -44.245
-6 | -0.205 | 0.00557 | -0.077 | -36.896
-5.5 | -0.156 | 0.00533 | -0.078 | -29.23
-5 | -0.103 | 0.00579 | -0.079 | -17.808
-4.5 | -0.048 | 0.00538 | -0.08 | -8.958
-4 | 0.009 | 0.00545 | -0.08 | 1.566
-3.5 | 0.067 | 0.0053 | -0.081 | 12.594
-3 | 0.126 | 0.00516 | -0.082 | 24.399
-2.5 | 0.186 | 0.00525 | -0.083 | 35.397
-2 | 0.246 | 0.00521 | -0.084 | 47.24
-1.5 | 0.307 | 0.0052 | -0.084 | 58.921
-1 | 0.367 | 0.0052 | -0.085 | 70.521
-0.5 | 0.428 | 0.00517 | -0.086 | 82.741
0 | 0.491 | 0.00468 | -0.087 | 105.093
0.5 | 0.552 | 0.00456 | -0.088 | 120.959
1 | 0.612 | 0.0046 | -0.088 | 133.068
1.5 | 0.673 | 0.00483 | -0.089 | 139.235
2 | 0.733 | 0.00509 | -0.09 | 143.917
2.5 | 0.794 | 0.00537 | -0.091 | 147.649
3 | 0.854 | 0.00575 | -0.092 | 148.406
3.5 | 0.914 | 0.00625 | -0.092 | 146.324
4 | 0.975 | 0.00668 | -0.093 | 145.881
4.5 | 1.03 | 0.0068 | -0.094 | 151.343
5 | 1.087 | 0.00765 | -0.095 | 142.032
5.5 | 1.143 | 0.00836 | -0.096 | 136.825
6 | 1.199 | 0.00914 | -0.097 | 131.147
6.5 | 1.253 | 0.00972 | -0.097 | 128.895
7 | 1.304 | 0.01021 | -0.098 | 127.758
7.5 | 1.353 | 0.01082 | -0.099 | 125.037
8 | 1.399 | 0.01098 | -0.1 | 127.436
8.5 | 1.442 | 0.01088 | -0.101 | 132.548
9 | 1.482 | 0.01179 | -0.102 | 125.744
9.5 | 1.516 | 0.01248 | -0.102 | 121.45
10 | 1.538 | 0.01259 | -0.103 | 122.131
10.5 | 1.554 | 0.01355 | -0.104 | 114.683
11 | 1.562 | 0.0142 | -0.105 | 109.998
11.5 | 1.562 | 0.01491 | -0.105 | 104.786
12 | 1.521 | 0.01646 | -0.104 | 92.384
12.5 | 1.502 | 0.01766 | -0.104 | 85.026
13 | 1.475 | 0.01923 | -0.104 | 76.713
13.5 | 1.443 | 0.02052 | -0.105 | 70.339
14 | 1.406 | 0.0222 | -0.105 | 63.306
14.5 | 1.363 | 0.02398 | -0.105 | 56.846
15 | 1.317 | 0.02596 | -0.106 | 50.749
15.5 | 1.268 | 0.02825 | -0.106 | 44.88
16 | 1.215 | 0.03149 | -0.106 | 38.569

## 122. Re 14M Mach 0.00 (2)
BIGFOIL.COM POLAR EXPORT
GA 37-612
GA 37-612 |  |  |  | Cl Max: | 1.8797 | at alpha= | 19.5 | deg
XFOIL ncrit=9 |  |  |  | L/D Max: | 185.345 | at alpha= | 2.5 | deg
Re: | 14000000 |  |  | Cd Min: | 0.05698 | at alpha= | 19.5 | deg
Mach: | 0 |  |  | Cl=0 at alpha= | -3.9829 | deg
|  |  |  | @ Cl=0.1, Cd= | 0.0051378
|  |  |  | @ Cl=0.4, Cd= | 0.0046444
|  |  |  | @ Cl=0.6, Cd= | 0.0041449
alpha (deg) | Cl | Cd | Cm | Cl/Cd
-15 | -1.2105 | 0.01594 | -0.084 | -75.941
-14.5 | -1.1684 | 0.0141 | -0.083 | -82.8652
-14 | -1.1184 | 0.01325 | -0.0827 | -84.4075
-13.5 | -1.0669 | 0.01253 | -0.0824 | -85.1476
-13 | -1.0141 | 0.01199 | -0.0823 | -84.5788
-12.5 | -0.9608 | 0.01143 | -0.0822 | -84.0595
-12 | -0.9066 | 0.01098 | -0.0822 | -82.5683
-11.5 | -0.8522 | 0.01052 | -0.0822 | -81.0076
-11 | -0.7973 | 0.01008 | -0.0823 | -79.0972
-10.5 | -0.742 | 0.00969 | -0.0824 | -76.5738
-10 | -0.6863 | 0.00929 | -0.0826 | -73.8751
-9.5 | -0.6305 | 0.0089 | -0.0828 | -70.8427
-9 | -0.5742 | 0.00857 | -0.083 | -67.0012
-8.5 | -0.5179 | 0.00821 | -0.0833 | -63.0816
-8 | -0.4611 | 0.00789 | -0.0836 | -58.4411
-7.5 | -0.4044 | 0.00752 | -0.0839 | -53.7766
-7 | -0.3474 | 0.00721 | -0.0842 | -48.1831
-6.5 | -0.2906 | 0.00672 | -0.0846 | -43.244
-6 | -0.2334 | 0.00631 | -0.0849 | -36.9889
-5.5 | -0.1759 | 0.00601 | -0.0853 | -29.2679
-5 | -0.1181 | 0.00574 | -0.0857 | -20.5749
-4.5 | -0.0601 | 0.0055 | -0.0862 | -10.9273
-4 | -0.002 | 0.00537 | -0.0867 | -0.37244
-3.5 | 0.0563 | 0.00525 | -0.0873 | 10.7238
-3 | 0.1147 | 0.0051 | -0.0879 | 22.4902
-2.5 | 0.173 | 0.00496 | -0.0884 | 34.879
-2 | 0.2313 | 0.00487 | -0.089 | 47.4949
-1.5 | 0.2897 | 0.00476 | -0.0896 | 60.8613
-1 | 0.3482 | 0.00468 | -0.0903 | 74.4017
-0.5 | 0.4064 | 0.00464 | -0.0909 | 87.5862
0 | 0.4648 | 0.00454 | -0.0916 | 102.3789
0.5 | 0.5226 | 0.00437 | -0.0922 | 119.5881
1 | 0.5803 | 0.00422 | -0.0929 | 137.5118
1.5 | 0.638 | 0.004 | -0.0937 | 159.5
2 | 0.6954 | 0.00395 | -0.0943 | 176.0506
2.5 | 0.7525 | 0.00406 | -0.0949 | 185.3448
3.5 | 0.8602 | 0.00483 | -0.0954 | 178.0952
4 | 0.9125 | 0.00534 | -0.0954 | 170.8801
4.5 | 0.9647 | 0.0059 | -0.0953 | 163.5085
5 | 1.0165 | 0.00643 | -0.0951 | 158.0871
5.5 | 1.0691 | 0.00682 | -0.095 | 156.7595
6 | 1.1199 | 0.00728 | -0.0946 | 153.8324
6.5 | 1.1718 | 0.00766 | -0.0944 | 152.9765
7 | 1.2237 | 0.00811 | -0.0943 | 150.8878
7.5 | 1.2748 | 0.00856 | -0.094 | 148.9252
8 | 1.3253 | 0.00902 | -0.0937 | 146.929
8.5 | 1.3748 | 0.00949 | -0.0933 | 144.8683
9 | 1.424 | 0.00992 | -0.0928 | 143.5484
9.5 | 1.4707 | 0.01045 | -0.0919 | 140.7368
10 | 1.5163 | 0.01096 | -0.0908 | 138.3485
10.5 | 1.5582 | 0.01159 | -0.0892 | 134.4435
11 | 1.5967 | 0.01224 | -0.087 | 130.4493
11.5 | 1.6134 | 0.01308 | -0.0808 | 123.3486
12 | 1.6328 | 0.0142 | -0.0759 | 114.9859
12.5 | 1.6563 | 0.01547 | -0.0723 | 107.0653
13 | 1.6802 | 0.01693 | -0.0692 | 99.2439
13.5 | 1.6993 | 0.01886 | -0.0659 | 90.1007
14 | 1.722 | 0.02073 | -0.0634 | 83.068
14.5 | 1.7452 | 0.02268 | -0.0612 | 76.9489
15 | 1.7661 | 0.02488 | -0.0591 | 70.9847
15.5 | 1.785 | 0.02732 | -0.0571 | 65.3367
16 | 1.8031 | 0.02991 | -0.0552 | 60.2842
16.5 | 1.8169 | 0.03303 | -0.0534 | 55.0076
17 | 1.8343 | 0.03597 | -0.0521 | 50.9953
17.5 | 1.8418 | 0.03995 | -0.0505 | 46.1026
18 | 1.8554 | 0.04355 | -0.0496 | 42.6039
18.5 | 1.8628 | 0.04793 | -0.0488 | 38.865
19 | 1.8713 | 0.05236 | -0.0484 | 35.7391
19.5 | 1.8797 | 0.05698 | -0.0482 | 32.9888

## 123. Re 14M Mach 0.10 (1)
BIGFOIL.COM POLAR EXPORT
GA 37-612
GA 37-612 |  |  |  | Cl Max: | 1.559 | at alpha= | 11 | deg
JavaFoil+Calcfoil stall+Eppler ext transition |  |  |  | L/D Max: | 151.123 | at alpha= | 4.5 | deg
Re: | 14000000 |  |  | Cd Min: | 0.00458 | at alpha= | 1 | deg
Mach: | 0.1 |  |  | Cl=0 at alpha= | -4.0789 | deg
|  |  |  | @ Cl=0.1, Cd= | 0.005228
|  |  |  | @ Cl=0.4, Cd= | 0.0052248
|  |  |  | @ Cl=0.6, Cd= | 0.0045825
alpha (deg) | Cl | Cd | Cm | Cl/Cd
-14 | -0.356 | 0.08626 | -0.037 | -4.123
-13.5 | -0.365 | 0.08181 | -0.038 | -4.459
-13 | -0.373 | 0.07735 | -0.038 | -4.816
-12.5 | -0.378 | 0.07454 | -0.038 | -5.069
-12 | -0.382 | 0.06992 | -0.039 | -5.465
-11.5 | -0.386 | 0.06275 | -0.042 | -6.15
-11 | -0.385 | 0.05935 | -0.043 | -6.486
-10.5 | -0.387 | 0.04907 | -0.049 | -7.877
-10 | -0.401 | 0.02738 | -0.06 | -14.649
-9.5 | -0.403 | 0.0174 | -0.065 | -23.139
-9 | -0.417 | 0.0072 | -0.073 | -57.882
-8.5 | -0.394 | 0.00642 | -0.074 | -61.381
-8 | -0.366 | 0.00619 | -0.075 | -59.095
-7.5 | -0.332 | 0.00614 | -0.075 | -54.05
-7 | -0.294 | 0.00587 | -0.076 | -50.096
-6.5 | -0.252 | 0.00577 | -0.077 | -43.633
-6 | -0.206 | 0.00554 | -0.078 | -37.09
-5.5 | -0.156 | 0.0054 | -0.078 | -28.874
-5 | -0.103 | 0.00586 | -0.079 | -17.632
-4.5 | -0.048 | 0.00534 | -0.08 | -9.067
-4 | 0.009 | 0.0054 | -0.081 | 1.587
-3.5 | 0.067 | 0.00525 | -0.082 | 12.752
-3 | 0.127 | 0.00521 | -0.082 | 24.283
-2.5 | 0.187 | 0.0052 | -0.083 | 35.907
-2 | 0.247 | 0.00516 | -0.084 | 47.895
-1.5 | 0.308 | 0.00525 | -0.085 | 58.733
-1 | 0.369 | 0.00524 | -0.086 | 70.333
-0.5 | 0.43 | 0.00521 | -0.086 | 82.539
0 | 0.494 | 0.00464 | -0.087 | 106.416
0.5 | 0.555 | 0.00459 | -0.088 | 120.872
1 | 0.615 | 0.00458 | -0.089 | 134.307
1.5 | 0.676 | 0.00486 | -0.09 | 139.229
2 | 0.737 | 0.00513 | -0.09 | 143.741
2.5 | 0.798 | 0.00536 | -0.091 | 148.75
3 | 0.858 | 0.00579 | -0.092 | 148.137
3.5 | 0.919 | 0.0063 | -0.093 | 145.903
4 | 0.98 | 0.0067 | -0.094 | 146.286
4.5 | 1.035 | 0.00685 | -0.095 | 151.123
5 | 1.092 | 0.0077 | -0.095 | 141.879
5.5 | 1.149 | 0.00846 | -0.096 | 135.87
6 | 1.204 | 0.00924 | -0.097 | 130.346
6.5 | 1.258 | 0.0098 | -0.098 | 128.365
7 | 1.31 | 0.01028 | -0.099 | 127.388
7.5 | 1.358 | 0.01095 | -0.099 | 124.021
8 | 1.404 | 0.01108 | -0.1 | 126.801
8.5 | 1.447 | 0.01097 | -0.101 | 131.894
9 | 1.486 | 0.01193 | -0.102 | 124.547
9.5 | 1.519 | 0.01262 | -0.103 | 120.321
10 | 1.54 | 0.01262 | -0.104 | 122.054
10.5 | 1.553 | 0.01372 | -0.104 | 113.175
11 | 1.559 | 0.01445 | -0.105 | 107.874
11.5 | 1.525 | 0.01576 | -0.104 | 96.761
12 | 1.509 | 0.01682 | -0.104 | 89.727
12.5 | 1.485 | 0.01814 | -0.104 | 81.868
13 | 1.453 | 0.01957 | -0.105 | 74.254
13.5 | 1.416 | 0.02113 | -0.105 | 67.006
14 | 1.372 | 0.02286 | -0.105 | 60.022
14.5 | 1.324 | 0.02487 | -0.106 | 53.219
15 | 1.272 | 0.02693 | -0.106 | 47.216
15.5 | 1.213 | 0.03034 | -0.106 | 39.982
16 | 1.154 | 0.03361 | -0.106 | 34.347

## 124. Re 14M Mach 0.10 (2)
BIGFOIL.COM POLAR EXPORT
GA 37-612
GA 37-612 |  |  |  | Cl Max: | 1.879 | at alpha= | 20 | deg
XFOIL ncrit=9 |  |  |  | L/D Max: | 194.737 | at alpha= | 3 | deg
Re: | 14000000 |  |  | Cd Min: | 0.06582 | at alpha= | 20 | deg
Mach: | 0.1 |  |  | Cl=0 at alpha= | -3.9813 | deg
|  |  |  | @ Cl=0.1, Cd= | 0.005149
|  |  |  | @ Cl=0.4, Cd= | 0.0046461
|  |  |  | @ Cl=0.6, Cd= | 0.0041594
alpha (deg) | Cl | Cd | Cm | Cl/Cd
-16.5 | -1.1549 | 0.03465 | -0.0992 | -33.3304
-15.5 | -1.2057 | 0.02519 | -0.0921 | -47.8642
-15 | -1.1987 | 0.02027 | -0.0894 | -59.1367
-14.5 | -1.1665 | 0.01734 | -0.0877 | -67.2722
-14 | -1.1262 | 0.01501 | -0.0865 | -75.03
-13.5 | -1.0787 | 0.01351 | -0.0856 | -79.8446
-13 | -1.0267 | 0.0126 | -0.0851 | -81.4841
-12.5 | -0.9728 | 0.01191 | -0.0847 | -81.6793
-12 | -0.9178 | 0.01138 | -0.0845 | -80.6503
-11.5 | -0.8625 | 0.01084 | -0.0843 | -79.5664
-11 | -0.8067 | 0.01035 | -0.0842 | -77.942
-10.5 | -0.7505 | 0.00993 | -0.0841 | -75.5791
-10 | -0.694 | 0.0095 | -0.0841 | -73.0526
-9.5 | -0.6374 | 0.00908 | -0.0842 | -70.1982
-9 | -0.5802 | 0.00873 | -0.0843 | -66.4605
-8.5 | -0.5231 | 0.00835 | -0.0844 | -62.6467
-8 | -0.4656 | 0.00802 | -0.0846 | -58.0549
-7.5 | -0.4083 | 0.00763 | -0.0848 | -53.5125
-6.5 | -0.2932 | 0.00683 | -0.0854 | -42.9283
-6 | -0.2356 | 0.00638 | -0.0856 | -36.9279
-5.5 | -0.1776 | 0.00605 | -0.086 | -29.3554
-5 | -0.1193 | 0.00577 | -0.0864 | -20.6759
-4.5 | -0.0608 | 0.00552 | -0.0868 | -11.0145
-4 | -0.0022 | 0.00538 | -0.0873 | -0.40892
-3.5 | 0.0565 | 0.00526 | -0.0879 | 10.7414
-3 | 0.1153 | 0.00511 | -0.0884 | 22.5636
-2.5 | 0.1741 | 0.00497 | -0.089 | 35.0302
-2 | 0.2328 | 0.00487 | -0.0895 | 47.8029
-1.5 | 0.2916 | 0.00476 | -0.0902 | 61.2605
-1 | 0.3504 | 0.00468 | -0.0908 | 74.8718
-0.5 | 0.409 | 0.00464 | -0.0914 | 88.1466
0 | 0.4677 | 0.00455 | -0.0921 | 102.7912
0.5 | 0.5259 | 0.00437 | -0.0927 | 120.3432
1 | 0.584 | 0.00422 | -0.0934 | 138.3886
1.5 | 0.6421 | 0.004 | -0.0942 | 160.525
2 | 0.6998 | 0.00394 | -0.0949 | 177.6142
2.5 | 0.7574 | 0.00406 | -0.0955 | 186.5517
3 | 0.814 | 0.00418 | -0.096 | 194.7368
3.5 | 0.8657 | 0.00483 | -0.0959 | 179.234
4 | 0.9183 | 0.00535 | -0.0959 | 171.6449
4.5 | 0.9707 | 0.00592 | -0.0957 | 163.9696
5 | 1.0228 | 0.00645 | -0.0955 | 158.5736
5.5 | 1.0756 | 0.00686 | -0.0954 | 156.793
6 | 1.1266 | 0.00733 | -0.0949 | 153.6971
6.5 | 1.1788 | 0.00773 | -0.0947 | 152.4968
7 | 1.231 | 0.00817 | -0.0945 | 150.6732
7.5 | 1.2824 | 0.00863 | -0.0942 | 148.5979
8 | 1.3331 | 0.00909 | -0.0938 | 146.6557
8.5 | 1.3827 | 0.00958 | -0.0932 | 144.3319
9 | 1.4321 | 0.01002 | -0.0926 | 142.9242
9.5 | 1.4786 | 0.01057 | -0.0915 | 139.8865
10 | 1.5241 | 0.0111 | -0.0903 | 137.3063
10.5 | 1.5645 | 0.01177 | -0.0882 | 132.9227
11 | 1.5967 | 0.01244 | -0.0846 | 128.3521
11.5 | 1.612 | 0.01342 | -0.0783 | 120.1192
12 | 1.6322 | 0.01471 | -0.0737 | 110.9585
12.5 | 1.6575 | 0.01605 | -0.0704 | 103.271
13 | 1.6803 | 0.01771 | -0.0673 | 94.8786
13.5 | 1.7009 | 0.01968 | -0.0642 | 86.4278
14 | 1.7236 | 0.02167 | -0.0617 | 79.5385
14.5 | 1.7464 | 0.02376 | -0.0595 | 73.5017
15 | 1.7664 | 0.02614 | -0.0573 | 67.5746
15.5 | 1.7835 | 0.02883 | -0.0552 | 61.8626
16 | 1.8017 | 0.03157 | -0.0534 | 57.07
16.5 | 1.8142 | 0.03496 | -0.0516 | 51.8936
17 | 1.8309 | 0.03815 | -0.0503 | 47.9921
17.5 | 1.8383 | 0.04233 | -0.0488 | 43.4278
18 | 1.8515 | 0.04616 | -0.048 | 40.1105
18.5 | 1.8583 | 0.05078 | -0.0473 | 36.5951
19 | 1.8655 | 0.0556 | -0.047 | 33.5522
19.5 | 1.8732 | 0.06051 | -0.047 | 30.9569
20 | 1.879 | 0.06582 | -0.0474 | 28.5476

## 125. Re 14M Mach 0.25 (1)
BIGFOIL.COM POLAR EXPORT
GA 37-612
GA 37-612 |  |  |  | Cl Max: | 1.541 | at alpha= | 10 | deg
JavaFoil+Calcfoil stall+Eppler ext transition |  |  |  | L/D Max: | 149.402 | at alpha= | 2.5 | deg
Re: | 14000000 |  |  | Cd Min: | 0.00459 | at alpha= | 1 | deg
Mach: | 0.25 |  |  | Cl=0 at alpha= | -4.0776 | deg
|  |  |  | @ Cl=0.1, Cd= | 0.0052346
|  |  |  | @ Cl=0.4, Cd= | 0.00525
|  |  |  | @ Cl=0.6, Cd= | 0.0046055
alpha (deg) | Cl | Cd | Cm | Cl/Cd
-13 | -0.121 | 0.08025 | -0.038 | -1.509
-12.5 | -0.168 | 0.07684 | -0.038 | -2.185
-12 | -0.203 | 0.07281 | -0.038 | -2.794
-11.5 | -0.233 | 0.06666 | -0.041 | -3.502
-11 | -0.257 | 0.06412 | -0.04 | -4.01
-10.5 | -0.276 | 0.06011 | -0.041 | -4.589
-10 | -0.289 | 0.05661 | -0.042 | -5.102
-9.5 | -0.297 | 0.05164 | -0.044 | -5.75
-9 | -0.297 | 0.04886 | -0.045 | -6.083
-8.5 | -0.293 | 0.04432 | -0.048 | -6.6
-8 | -0.338 | 0.00646 | -0.077 | -52.324
-7.5 | -0.315 | 0.00631 | -0.077 | -49.928
-7 | -0.285 | 0.00601 | -0.078 | -47.394
-6.5 | -0.248 | 0.00585 | -0.079 | -42.334
-6 | -0.205 | 0.00593 | -0.08 | -34.478
-5.5 | -0.157 | 0.00551 | -0.081 | -28.426
-5 | -0.105 | 0.0059 | -0.081 | -17.708
-4.5 | -0.049 | 0.00547 | -0.082 | -8.986
-4 | 0.009 | 0.00553 | -0.083 | 1.582
-3.5 | 0.069 | 0.00526 | -0.084 | 13.04
-3 | 0.13 | 0.00521 | -0.085 | 24.88
-2.5 | 0.192 | 0.00535 | -0.085 | 35.816
-2 | 0.254 | 0.00537 | -0.086 | 47.268
-1.5 | 0.317 | 0.00518 | -0.087 | 61.133
-1 | 0.379 | 0.00526 | -0.088 | 71.98
-0.5 | 0.442 | 0.00523 | -0.089 | 84.483
0 | 0.508 | 0.00474 | -0.09 | 107.101
0.5 | 0.57 | 0.00462 | -0.09 | 123.384
1 | 0.632 | 0.00459 | -0.091 | 137.72
1.5 | 0.695 | 0.0049 | -0.092 | 141.807
2 | 0.757 | 0.00519 | -0.093 | 145.998
2.5 | 0.82 | 0.00549 | -0.094 | 149.402
3 | 0.882 | 0.00594 | -0.095 | 148.52
3.5 | 0.944 | 0.00647 | -0.095 | 145.96
4 | 1.007 | 0.00691 | -0.096 | 145.669
4.5 | 1.063 | 0.00716 | -0.097 | 148.511
5 | 1.122 | 0.00796 | -0.098 | 140.924
5.5 | 1.179 | 0.00885 | -0.099 | 133.253
6 | 1.236 | 0.00988 | -0.1 | 125.018
6.5 | 1.29 | 0.01032 | -0.101 | 124.97
7 | 1.341 | 0.01081 | -0.101 | 124.11
7.5 | 1.389 | 0.01138 | -0.102 | 121.981
8 | 1.433 | 0.01168 | -0.103 | 122.697
8.5 | 1.472 | 0.0121 | -0.104 | 121.714
9 | 1.507 | 0.01272 | -0.105 | 118.481
9.5 | 1.532 | 0.01298 | -0.106 | 118.071
10 | 1.541 | 0.01422 | -0.106 | 108.337
10.5 | 1.538 | 0.01488 | -0.107 | 103.307
11 | 1.486 | 0.01645 | -0.105 | 90.322
11.5 | 1.449 | 0.01844 | -0.106 | 78.57
12 | 1.403 | 0.01934 | -0.106 | 72.554
12.5 | 1.34 | 0.02147 | -0.106 | 62.433
13 | 1.265 | 0.02368 | -0.106 | 53.409
13.5 | 1.179 | 0.02587 | -0.107 | 45.554
14 | 1.08 | 0.0291 | -0.106 | 37.124
14.5 | 0.969 | 0.03465 | -0.105 | 27.978
15 | 0.829 | 0.05373 | -0.099 | 15.42

## 126. Re 14M Mach 0.25 (2)
BIGFOIL.COM POLAR EXPORT
GA 37-612
GA 37-612 |  |  |  | Cl Max: | 1.8234 | at alpha= | 18.5 | deg
XFOIL ncrit=9 |  |  |  | L/D Max: | 203.205 | at alpha= | 3 | deg
Re: | 14000000 |  |  | Cd Min: | 0.17269 | at alpha= | -15.5 | deg
Mach: | 0.25 |  |  | Cl=0 at alpha= | -3.9698 | deg
|  |  |  | @ Cl=0.1, Cd= | 0.0051999
|  |  |  | @ Cl=0.4, Cd= | 0.0046692
|  |  |  | @ Cl=0.6, Cd= | 0.004243
alpha (deg) | Cl | Cd | Cm | Cl/Cd
-15.5 | -0.4088 | 0.17269 | -0.0153 | -2.3672
-15 | -0.3925 | 0.16494 | -0.0194 | -2.3797
-14.5 | -0.3755 | 0.1578 | -0.0235 | -2.3796
-14 | -0.3612 | 0.14956 | -0.0277 | -2.4151
-13.5 | -0.3573 | 0.13805 | -0.0328 | -2.5882
-13 | -0.342 | 0.13093 | -0.0367 | -2.6121
-12.5 | -0.3274 | 0.12396 | -0.0406 | -2.6412
-11.5 | -0.5601 | 0.06245 | -0.0768 | -8.9688
-11 | -0.6942 | 0.03733 | -0.095 | -18.5963
-10.5 | -0.7698 | 0.01719 | -0.0955 | -44.7818
-10 | -0.7271 | 0.01334 | -0.0941 | -54.5052
-9.5 | -0.6721 | 0.01146 | -0.0929 | -58.6475
-9 | -0.6126 | 0.01045 | -0.0921 | -58.622
-8.5 | -0.5523 | 0.00965 | -0.0914 | -57.2332
-8 | -0.491 | 0.00909 | -0.0909 | -54.0154
-7.5 | -0.4302 | 0.0085 | -0.0905 | -50.6118
-7 | -0.3689 | 0.00802 | -0.0902 | -45.9975
-6.5 | -0.308 | 0.00752 | -0.09 | -40.9574
-6 | -0.2478 | 0.00686 | -0.0899 | -36.1224
-5.5 | -0.1871 | 0.00631 | -0.0899 | -29.6513
-5 | -0.126 | 0.00594 | -0.09 | -21.2121
-4.5 | -0.0649 | 0.00565 | -0.0902 | -11.4867
-4 | -0.0037 | 0.00545 | -0.0905 | -0.6789
-3.5 | 0.0576 | 0.00529 | -0.0909 | 10.8885
-3 | 0.1188 | 0.00516 | -0.0914 | 23.0233
-2.5 | 0.1798 | 0.00502 | -0.0919 | 35.8167
-2 | 0.2407 | 0.00491 | -0.0924 | 49.0224
-1.5 | 0.3017 | 0.00478 | -0.093 | 63.1172
-1 | 0.3626 | 0.0047 | -0.0936 | 77.1489
-0.5 | 0.4233 | 0.00465 | -0.0943 | 91.0323
0 | 0.4841 | 0.00457 | -0.095 | 105.93
0.5 | 0.5444 | 0.0044 | -0.0957 | 123.7273
1 | 0.6046 | 0.00423 | -0.0964 | 142.9314
1.5 | 0.6646 | 0.00401 | -0.0972 | 165.7357
2 | 0.7247 | 0.00393 | -0.0979 | 184.402
2.5 | 0.7842 | 0.00406 | -0.0985 | 193.1527
3 | 0.8433 | 0.00415 | -0.099 | 203.2048
4.5 | 1.004 | 0.00603 | -0.0983 | 166.5008
5 | 1.0575 | 0.00662 | -0.0979 | 159.7432
5.5 | 1.1112 | 0.00712 | -0.0974 | 156.0674
6 | 1.1639 | 0.00759 | -0.0966 | 153.3465
6.5 | 1.2174 | 0.00804 | -0.096 | 151.4179
7 | 1.2713 | 0.00851 | -0.0955 | 149.389
7.5 | 1.3231 | 0.00906 | -0.0945 | 146.0375
8 | 1.3746 | 0.00958 | -0.0935 | 143.4864
8.5 | 1.4249 | 0.0101 | -0.0923 | 141.0792
9 | 1.4729 | 0.01067 | -0.0906 | 138.0412
9.5 | 1.5172 | 0.0113 | -0.0883 | 134.2655
10 | 1.551 | 0.01196 | -0.0839 | 129.6823
10.5 | 1.5689 | 0.013 | -0.0774 | 120.6846
11 | 1.5906 | 0.01443 | -0.0725 | 110.2287
11.5 | 1.6136 | 0.01614 | -0.0684 | 99.9752
12 | 1.6381 | 0.01803 | -0.0649 | 90.8541
12.5 | 1.6628 | 0.02009 | -0.0617 | 82.7675
13 | 1.6858 | 0.0224 | -0.0587 | 75.2589
13.5 | 1.7064 | 0.025 | -0.0558 | 68.256
14 | 1.7293 | 0.02757 | -0.0534 | 62.724
14.5 | 1.7492 | 0.03047 | -0.0509 | 57.4073
15 | 1.7636 | 0.03401 | -0.0485 | 51.8553
15.5 | 1.78 | 0.03755 | -0.0466 | 47.4035
16 | 1.7939 | 0.04152 | -0.0448 | 43.2057
16.5 | 1.8033 | 0.04613 | -0.0433 | 39.0917
17 | 1.8134 | 0.05087 | -0.0422 | 35.6477
17.5 | 1.8163 | 0.05659 | -0.0415 | 32.0958
18 | 1.82 | 0.06256 | -0.0413 | 29.0921
18.5 | 1.8234 | 0.06883 | -0.0416 | 26.4914
19 | 1.8224 | 0.0759 | -0.0424 | 24.0105
19.5 | 1.8191 | 0.08364 | -0.044 | 21.7492
20 | 1.8085 | 0.09262 | -0.0464 | 19.526

## 127. Re 14M Mach 0.50 (1)
BIGFOIL.COM POLAR EXPORT
GA 37-612
GA 37-612 |  |  |  | Cl Max: | 1.448 | at alpha= | 7.5 | deg
JavaFoil+Calcfoil stall+Eppler ext transition |  |  |  | L/D Max: | 153.202 | at alpha= | 2.5 | deg
Re: | 14000000 |  |  | Cd Min: | 0.00485 | at alpha= | 0.5 | deg
Mach: | 0.5 |  |  | Cl=0 at alpha= | -4.0804 | deg
|  |  |  | @ Cl=0.1, Cd= | 0.0056818
|  |  |  | @ Cl=0.4, Cd= | 0.00546
|  |  |  | @ Cl=0.6, Cd= | 0.0049451
alpha (deg) | Cl | Cd | Cm | Cl/Cd
-20 | -0.865 | 0.16774 | -0.04 | -5.157
-19.5 | -0.84 | 0.15012 | -0.041 | -5.598
-19 | -0.816 | 0.14051 | -0.043 | -5.805
-18.5 | -0.789 | 0.13318 | -0.043 | -5.926
-18 | -0.762 | 0.12828 | -0.043 | -5.942
-17.5 | -0.735 | 0.12439 | -0.043 | -5.907
-17 | -0.708 | 0.11886 | -0.043 | -5.953
-16.5 | -0.68 | 0.11593 | -0.042 | -5.866
-16 | -0.652 | 0.11205 | -0.042 | -5.823
-15.5 | -0.625 | 0.10837 | -0.041 | -5.765
-15 | -0.598 | 0.1038 | -0.041 | -5.76
-14.5 | -0.571 | 0.0998 | -0.041 | -5.722
-14 | -0.544 | 0.09574 | -0.042 | -5.683
-13.5 | -0.517 | 0.09189 | -0.042 | -5.629
-13 | -0.491 | 0.08767 | -0.043 | -5.595
-12.5 | -0.463 | 0.08235 | -0.043 | -5.628
-12 | -0.437 | 0.07523 | -0.044 | -5.807
-11.5 | -0.411 | 0.06851 | -0.047 | -5.999
-11 | -0.384 | 0.06384 | -0.048 | -6.021
-10.5 | -0.359 | 0.05774 | -0.051 | -6.212
-10 | -0.339 | 0.04435 | -0.06 | -7.651
-9.5 | -0.333 | 0.02242 | -0.073 | -14.83
-9 | -0.332 | 0.00844 | -0.083 | -39.3
-8.5 | -0.244 | 0.0548 | -0.041 | -4.45
-8 | -0.217 | 0.0486 | -0.044 | -4.467
-7.5 | -0.191 | 0.04351 | -0.049 | -4.379
-7 | -0.199 | 0.00629 | -0.087 | -31.638
-6.5 | -0.161 | 0.00803 | -0.086 | -20.043
-6 | -0.131 | 0.00629 | -0.089 | -20.842
-5.5 | -0.08 | 0.03488 | -0.053 | -2.285
-5 | -0.063 | 0.00585 | -0.091 | -10.796
-4.5 | -0.047 | 0.0056 | -0.092 | -8.396
-4 | 0.009 | 0.00594 | -0.093 | 1.531
-3.5 | 0.074 | 0.00572 | -0.094 | 12.923
-3 | 0.142 | 0.00562 | -0.095 | 25.294
-2.5 | 0.212 | 0.00542 | -0.095 | 39.117
-2 | 0.283 | 0.00547 | -0.096 | 51.626
-1.5 | 0.353 | 0.00546 | -0.097 | 64.706
-1 | 0.423 | 0.00546 | -0.098 | 77.463
-0.5 | 0.494 | 0.00549 | -0.099 | 90.021
0 | 0.567 | 0.00503 | -0.1 | 112.907
0.5 | 0.637 | 0.00485 | -0.101 | 131.32
1 | 0.707 | 0.00488 | -0.102 | 144.786
1.5 | 0.777 | 0.00521 | -0.103 | 149.03
2 | 0.847 | 0.00563 | -0.104 | 150.469
2.5 | 0.916 | 0.00598 | -0.105 | 153.202
3 | 0.986 | 0.00661 | -0.106 | 149.126
3.5 | 1.056 | 0.00728 | -0.107 | 144.93
4 | 1.125 | 0.00759 | -0.108 | 148.244
4.5 | 1.185 | 0.00863 | -0.109 | 137.232
5 | 1.249 | 0.00947 | -0.11 | 131.847
5.5 | 1.309 | 0.01046 | -0.111 | 125.194
6 | 1.366 | 0.0115 | -0.111 | 118.798
6.5 | 1.417 | 0.01289 | -0.112 | 109.98
7 | 1.428 | 0.01408 | -0.111 | 101.472
7.5 | 1.448 | 0.01511 | -0.112 | 95.855
8 | 1.444 | 0.01595 | -0.112 | 90.525
8.5 | 1.39 | 0.01762 | -0.112 | 78.865
9 | 1.144 | 0.01978 | -0.113 | 57.871
9.5 | 0.903 | 0.02072 | -0.113 | 43.587
10 | 0.931 | 0.02309 | -0.114 | 40.315
10.5 | 0.962 | 0.02399 | -0.114 | 40.113
11 | 0.981 | 0.02934 | -0.113 | 33.452
11.5 | 1.015 | 0.02949 | -0.114 | 34.409
12 | 1.044 | 0.03206 | -0.115 | 32.564
12.5 | 1.067 | 0.03679 | -0.114 | 29.014

## 128. Re 14M Mach 0.50 (2)
BIGFOIL.COM POLAR EXPORT
GA 37-612
GA 37-612 |  |  |  | Cl Max: | 1.6228 | at alpha= | 11 | deg
XFOIL ncrit=9 |  |  |  | L/D Max: | 232.09 | at alpha= | 3 | deg
Re: | 14000000 |  |  | Cd Min: | 0.22575 | at alpha= | -20 | deg
Mach: | 0.5 |  |  | Cl=0 at alpha= | -3.9221 | deg
|  |  |  | @ Cl=0.1, Cd= | 0.0055651
|  |  |  | @ Cl=0.4, Cd= | 0.0048512
|  |  |  | @ Cl=0.6, Cd= | 0.0045941
alpha (deg) | Cl | Cd | Cm | Cl/Cd
-20 | -0.502 | 0.22575 | 0.0435 | -2.2237
-19.5 | -0.4841 | 0.2183 | 0.0384 | -2.2176
-19 | -0.4651 | 0.21133 | 0.0333 | -2.2008
-18.5 | -0.446 | 0.20465 | 0.0284 | -2.1793
-18 | -0.4266 | 0.19794 | 0.0234 | -2.1552
-17.5 | -0.4081 | 0.19096 | 0.0185 | -2.1371
-17 | -0.3893 | 0.18409 | 0.0135 | -2.1147
-16.5 | -0.3713 | 0.17717 | 0.0085 | -2.0957
-16 | -0.3554 | 0.16946 | 0.0035 | -2.0973
-15.5 | -0.4168 | 0.1838 | -0.0137 | -2.2677
-15 | -0.3949 | 0.17605 | -0.0184 | -2.2431
-14.5 | -0.3711 | 0.16913 | -0.0229 | -2.1942
-14 | -0.3483 | 0.16187 | -0.0274 | -2.1517
-13.5 | -0.3267 | 0.15437 | -0.0319 | -2.1163
-13 | -0.3072 | 0.1463 | -0.0364 | -2.0998
-12.5 | -0.2873 | 0.13867 | -0.0408 | -2.0718
-12 | -0.2705 | 0.13032 | -0.0453 | -2.0757
-11 | -0.2389 | 0.11414 | -0.0542 | -2.093
-10.5 | -0.2199 | 0.10747 | -0.0582 | -2.0462
-10 | -0.2011 | 0.10094 | -0.062 | -1.9923
-9.5 | -0.1841 | 0.09432 | -0.0657 | -1.9519
-9 | -0.1672 | 0.08794 | -0.0693 | -1.9013
-8.5 | -0.1537 | 0.08117 | -0.073 | -1.8936
-8 | -0.151 | 0.07294 | -0.0773 | -2.0702
-7.5 | -0.141 | 0.06661 | -0.0808 | -2.1168
-7 | -0.1521 | 0.05806 | -0.0851 | -2.6197
-6.5 | -0.1653 | 0.04999 | -0.0922 | -3.3067
-6 | -0.1605 | 0.0393 | -0.102 | -4.084
-5.5 | -0.1448 | 0.02908 | -0.1066 | -4.9794
-5 | -0.1123 | 0.02001 | -0.1079 | -5.6122
-4.5 | -0.0751 | 0.00981 | -0.1074 | -7.6555
-4 | -0.0112 | 0.00657 | -0.1062 | -1.7047
-3.5 | 0.0607 | 0.00576 | -0.1055 | 10.5382
-3 | 0.1333 | 0.0054 | -0.1052 | 24.6852
-2.5 | 0.2054 | 0.00521 | -0.1052 | 39.4242
-2 | 0.2769 | 0.00504 | -0.1055 | 54.9405
-1.5 | 0.3477 | 0.00494 | -0.1059 | 70.3846
-1 | 0.4184 | 0.00482 | -0.1065 | 86.805
-0.5 | 0.4888 | 0.00474 | -0.1072 | 103.1224
0 | 0.5588 | 0.0047 | -0.1079 | 118.8936
0.5 | 0.6288 | 0.00452 | -0.1087 | 139.115
1 | 0.6983 | 0.00434 | -0.1096 | 160.8986
1.5 | 0.7679 | 0.00406 | -0.1105 | 189.1379
2 | 0.8376 | 0.00402 | -0.1113 | 208.3582
2.5 | 0.9078 | 0.00409 | -0.112 | 221.956
3 | 0.9771 | 0.00421 | -0.1125 | 232.0903
4 | 1.0976 | 0.00569 | -0.1107 | 192.8998
4.5 | 1.1546 | 0.00658 | -0.1089 | 175.4711
5 | 1.208 | 0.00757 | -0.1064 | 159.5773
5.5 | 1.2608 | 0.00839 | -0.1034 | 150.2741
6 | 1.3139 | 0.0091 | -0.1002 | 144.3846
6.5 | 1.3591 | 0.00993 | -0.0955 | 136.8681
7 | 1.3819 | 0.01095 | -0.0873 | 126.2009
7.5 | 1.4124 | 0.01246 | -0.0814 | 113.3547
8 | 1.4488 | 0.0142 | -0.0768 | 102.0282
8.5 | 1.4856 | 0.01621 | -0.0725 | 91.6471
9 | 1.5225 | 0.01841 | -0.0685 | 82.6996
9.5 | 1.5559 | 0.02096 | -0.0642 | 74.2319
10 | 1.5864 | 0.02384 | -0.06 | 66.5436
10.5 | 1.6111 | 0.02724 | -0.0554 | 59.1446
11 | 1.6228 | 0.03168 | -0.0502 | 51.2247
12 | 1.5676 | 0.04711 | -0.0402 | 33.2753
12.5 | 1.5437 | 0.05566 | -0.0377 | 27.7345
13 | 1.508 | 0.06627 | -0.0371 | 22.7554
13.5 | 1.4713 | 0.07834 | -0.0392 | 18.781
14 | 1.4376 | 0.09142 | -0.0435 | 15.7252
15.5 | 1.3421 | 0.13666 | -0.0681 | 9.8207
16 | 1.3172 | 0.15257 | -0.0788 | 8.6334

## 129. Re 16M Mach 0.00 (1)
BIGFOIL.COM POLAR EXPORT
GA 37-612
GA 37-612 |  |  |  | Cl Max: | 1.562 | at alpha= | 11 | deg
JavaFoil+Calcfoil stall+Eppler ext transition |  |  |  | L/D Max: | 149.448 | at alpha= | 4.5 | deg
Re: | 16000000 |  |  | Cd Min: | 0.00467 | at alpha= | 0.5 | deg
Mach: | 0 |  |  | Cl=0 at alpha= | -4.0789 | deg
|  |  |  | @ Cl=0.1, Cd= | 0.0051117
|  |  |  | @ Cl=0.4, Cd= | 0.0050513
|  |  |  | @ Cl=0.6, Cd= | 0.004862
alpha (deg) | Cl | Cd | Cm | Cl/Cd
-15 | -0.371 | 0.09133 | -0.038 | -4.059
-14.5 | -0.379 | 0.08694 | -0.039 | -4.363
-14 | -0.387 | 0.08237 | -0.039 | -4.701
-13.5 | -0.394 | 0.07798 | -0.04 | -5.05
-13 | -0.398 | 0.07544 | -0.039 | -5.275
-12.5 | -0.401 | 0.07153 | -0.04 | -5.61
-12 | -0.403 | 0.06707 | -0.041 | -6.008
-11.5 | -0.406 | 0.05825 | -0.046 | -6.974
-11 | -0.404 | 0.05363 | -0.047 | -7.528
-10.5 | -0.454 | 0.01215 | -0.067 | -37.357
-10 | -0.458 | 0.00808 | -0.07 | -56.651
-9.5 | -0.443 | 0.00748 | -0.072 | -59.271
-9 | -0.424 | 0.00666 | -0.073 | -63.697
-8.5 | -0.399 | 0.00637 | -0.073 | -62.626
-8 | -0.369 | 0.0061 | -0.074 | -60.463
-7.5 | -0.334 | 0.00596 | -0.075 | -55.993
-7 | -0.295 | 0.00578 | -0.076 | -51.003
-6.5 | -0.252 | 0.00558 | -0.076 | -45.176
-6 | -0.206 | 0.00546 | -0.077 | -37.637
-5.5 | -0.156 | 0.00532 | -0.078 | -29.25
-5 | -0.103 | 0.00572 | -0.079 | -18.038
-4.5 | -0.048 | 0.00529 | -0.08 | -9.115
-4 | 0.009 | 0.00535 | -0.08 | 1.597
-3.5 | 0.067 | 0.00519 | -0.081 | 12.852
-3 | 0.126 | 0.00505 | -0.082 | 24.934
-2.5 | 0.186 | 0.00514 | -0.083 | 36.155
-2 | 0.246 | 0.0051 | -0.084 | 48.263
-1.5 | 0.307 | 0.00509 | -0.084 | 60.209
-1 | 0.367 | 0.0051 | -0.085 | 72.021
-0.5 | 0.428 | 0.00501 | -0.086 | 85.382
0 | 0.491 | 0.00469 | -0.087 | 104.799
0.5 | 0.552 | 0.00467 | -0.088 | 118.112
1 | 0.612 | 0.00491 | -0.088 | 124.637
1.5 | 0.673 | 0.00509 | -0.089 | 132.066
2 | 0.733 | 0.00517 | -0.09 | 141.665
2.5 | 0.794 | 0.00557 | -0.091 | 142.417
3 | 0.854 | 0.00574 | -0.092 | 148.703
3.5 | 0.914 | 0.00633 | -0.092 | 144.539
4 | 0.975 | 0.00674 | -0.093 | 144.694
4.5 | 1.03 | 0.00689 | -0.094 | 149.448
5 | 1.087 | 0.0076 | -0.095 | 142.985
5.5 | 1.143 | 0.0083 | -0.096 | 137.715
6 | 1.199 | 0.00922 | -0.097 | 129.97
6.5 | 1.253 | 0.00957 | -0.097 | 130.86
7 | 1.304 | 0.01018 | -0.098 | 128.035
7.5 | 1.353 | 0.01048 | -0.099 | 129.068
8 | 1.399 | 0.01109 | -0.1 | 126.116
8.5 | 1.442 | 0.01121 | -0.101 | 128.657
9 | 1.482 | 0.01155 | -0.102 | 128.307
9.5 | 1.516 | 0.01221 | -0.102 | 124.132
10 | 1.538 | 0.01281 | -0.103 | 120.117
10.5 | 1.554 | 0.01341 | -0.104 | 115.866
11 | 1.562 | 0.01389 | -0.105 | 112.434
11.5 | 1.562 | 0.01458 | -0.105 | 107.186
12 | 1.524 | 0.01604 | -0.104 | 94.992
12.5 | 1.504 | 0.0172 | -0.104 | 87.474
13 | 1.477 | 0.01872 | -0.105 | 78.902
13.5 | 1.446 | 0.01996 | -0.105 | 72.428
14 | 1.408 | 0.02151 | -0.105 | 65.452
14.5 | 1.365 | 0.02332 | -0.106 | 58.556
15 | 1.319 | 0.02517 | -0.106 | 52.422
15.5 | 1.269 | 0.02767 | -0.106 | 45.862
16 | 1.216 | 0.0308 | -0.106 | 39.465

## 130. Re 16M Mach 0.00 (2)
BIGFOIL.COM POLAR EXPORT
GA 37-612
GA 37-612 |  |  |  | Cl Max: | 1.9038 | at alpha= | 20 | deg
XFOIL ncrit=9 |  |  |  | L/D Max: | 184.889 | at alpha= | 2.5 | deg
Re: | 16000000 |  |  | Cd Min: | 0.13681 | at alpha= | -16 | deg
Mach: | 0 |  |  | Cl=0 at alpha= | -3.982 | deg
|  |  |  | @ Cl=0.1, Cd= | 0.0050302
|  |  |  | @ Cl=0.4, Cd= | 0.0045468
|  |  |  | @ Cl=0.6, Cd= | 0.004156
alpha (deg) | Cl | Cd | Cm | Cl/Cd
-18.5 | -1.3573 | 0.03115 | -0.0994 | -43.573
-18 | -1.4004 | 0.02625 | -0.095 | -53.3486
-17.5 | -1.3934 | 0.02413 | -0.0906 | -57.7455
-17 | -1.3707 | 0.02183 | -0.0883 | -62.7897
-16.5 | -1.338 | 0.01996 | -0.0867 | -67.0341
-16 | -0.5455 | 0.13681 | -0.026 | -3.9873
-15.5 | -0.5216 | 0.13281 | -0.0288 | -3.9274
-14 | -1.1219 | 0.01271 | -0.0824 | -88.2691
-13.5 | -1.0702 | 0.012 | -0.0822 | -89.1833
-13 | -1.0172 | 0.01144 | -0.082 | -88.9161
-12 | -0.9093 | 0.01046 | -0.082 | -86.9312
-11.5 | -0.8546 | 0.01001 | -0.082 | -85.3746
-11 | -0.7996 | 0.0096 | -0.0821 | -83.2917
-10.5 | -0.744 | 0.00921 | -0.0823 | -80.7818
-10 | -0.6883 | 0.00884 | -0.0824 | -77.862
-9.5 | -0.6322 | 0.00846 | -0.0826 | -74.7281
-9 | -0.5758 | 0.00814 | -0.0829 | -70.7371
-8.5 | -0.5192 | 0.0078 | -0.0832 | -66.5641
-8 | -0.4623 | 0.0075 | -0.0835 | -61.64
-7.5 | -0.4055 | 0.00717 | -0.0838 | -56.5551
-7 | -0.3483 | 0.00687 | -0.0842 | -50.6987
-6.5 | -0.2909 | 0.00656 | -0.0845 | -44.3445
-6 | -0.2335 | 0.00628 | -0.0849 | -37.1815
-5.5 | -0.176 | 0.00592 | -0.0853 | -29.7297
-5 | -0.1182 | 0.00564 | -0.0858 | -20.9574
-4.5 | -0.0602 | 0.00539 | -0.0862 | -11.1688
-4 | -0.0021 | 0.00525 | -0.0868 | -0.4
-3.5 | 0.0563 | 0.00512 | -0.0873 | 10.9961
-3 | 0.1147 | 0.005 | -0.0879 | 22.94
-2.5 | 0.173 | 0.00487 | -0.0885 | 35.5236
-2 | 0.2314 | 0.00477 | -0.0891 | 48.5115
-1.5 | 0.2899 | 0.00466 | -0.0897 | 62.2103
-1 | 0.3481 | 0.0046 | -0.0903 | 75.6739
-0.5 | 0.4066 | 0.00454 | -0.0909 | 89.5595
0 | 0.4648 | 0.0045 | -0.0916 | 103.2889
0.5 | 0.5227 | 0.00434 | -0.0922 | 120.4378
1 | 0.5806 | 0.00422 | -0.0929 | 137.5829
1.5 | 0.6382 | 0.00403 | -0.0937 | 158.3623
2 | 0.6952 | 0.00396 | -0.0943 | 175.5556
2.5 | 0.7525 | 0.00407 | -0.0949 | 184.8894
3 | 0.807 | 0.0045 | -0.0952 | 179.3333
3.5 | 0.8592 | 0.00507 | -0.0952 | 169.4675
4 | 0.9123 | 0.00548 | -0.0954 | 166.4781
4.5 | 0.9646 | 0.00598 | -0.0953 | 161.3043
5 | 1.0172 | 0.00643 | -0.0952 | 158.196
5.5 | 1.0703 | 0.0068 | -0.0952 | 157.3971
6 | 1.1223 | 0.0072 | -0.0951 | 155.875
6.5 | 1.1729 | 0.00761 | -0.0946 | 154.1261
7 | 1.2257 | 0.00793 | -0.0946 | 154.5649
7.5 | 1.2768 | 0.0084 | -0.0944 | 152
8 | 1.3277 | 0.00882 | -0.0941 | 150.5329
8.5 | 1.3777 | 0.00928 | -0.0937 | 148.4591
9 | 1.4272 | 0.0097 | -0.0933 | 147.134
9.5 | 1.4744 | 0.01022 | -0.0925 | 144.2661
10 | 1.5209 | 0.0107 | -0.0916 | 142.1402
10.5 | 1.5631 | 0.01134 | -0.09 | 137.8395
11 | 1.6021 | 0.012 | -0.0879 | 133.5083
11.5 | 1.6245 | 0.01275 | -0.0826 | 127.4118
12 | 1.642 | 0.0138 | -0.0772 | 118.9855
12.5 | 1.6663 | 0.01494 | -0.0735 | 111.5328
13 | 1.6888 | 0.01641 | -0.0701 | 102.9129
13.5 | 1.7101 | 0.01814 | -0.0669 | 94.2723
14 | 1.7337 | 0.0199 | -0.0644 | 87.1206
14.5 | 1.7564 | 0.02183 | -0.0621 | 80.4581
15 | 1.778 | 0.02393 | -0.0599 | 74.3
15.5 | 1.7952 | 0.02646 | -0.0577 | 67.8458
16 | 1.8137 | 0.02897 | -0.0558 | 62.6061
16.5 | 1.8279 | 0.03199 | -0.0539 | 57.1397
17 | 1.8455 | 0.03485 | -0.0525 | 52.9555
17.5 | 1.8522 | 0.03888 | -0.0508 | 47.6389
18 | 1.8658 | 0.0424 | -0.0498 | 44.0047
18.5 | 1.8765 | 0.04638 | -0.049 | 40.4592
19 | 1.8875 | 0.05046 | -0.0485 | 37.4059
19.5 | 1.897 | 0.05486 | -0.0482 | 34.5789
20 | 1.9038 | 0.05973 | -0.0483 | 31.8734

## 131. Re 16M Mach 0.10 (1)
BIGFOIL.COM POLAR EXPORT
GA 37-612
GA 37-612 |  |  |  | Cl Max: | 1.559 | at alpha= | 11 | deg
JavaFoil+Calcfoil stall+Eppler ext transition |  |  |  | L/D Max: | 149.59 | at alpha= | 3 | deg
Re: | 16000000 |  |  | Cd Min: | 0.00469 | at alpha= | 0.5 | deg
Mach: | 0.1 |  |  | Cl=0 at alpha= | -4.0789 | deg
|  |  |  | @ Cl=0.1, Cd= | 0.005118
|  |  |  | @ Cl=0.4, Cd= | 0.0050436
|  |  |  | @ Cl=0.6, Cd= | 0.0048325
alpha (deg) | Cl | Cd | Cm | Cl/Cd
-15 | -0.335 | 0.09434 | -0.037 | -3.549
-14.5 | -0.347 | 0.08796 | -0.038 | -3.941
-14 | -0.357 | 0.08326 | -0.039 | -4.287
-13.5 | -0.366 | 0.07883 | -0.04 | -4.646
-13 | -0.373 | 0.07666 | -0.039 | -4.864
-12.5 | -0.379 | 0.07288 | -0.039 | -5.197
-12 | -0.383 | 0.06826 | -0.04 | -5.613
-11.5 | -0.387 | 0.06149 | -0.044 | -6.296
-11 | -0.386 | 0.05768 | -0.045 | -6.695
-10.5 | -0.401 | 0.03522 | -0.057 | -11.394
-10 | -0.435 | 0.01054 | -0.069 | -41.302
-9.5 | -0.431 | 0.00807 | -0.071 | -53.411
-9 | -0.418 | 0.00675 | -0.073 | -61.93
-8.5 | -0.394 | 0.00636 | -0.074 | -61.941
-8 | -0.366 | 0.00604 | -0.075 | -60.506
-7.5 | -0.332 | 0.00604 | -0.075 | -54.974
-7 | -0.294 | 0.00576 | -0.076 | -51.073
-6.5 | -0.252 | 0.00566 | -0.077 | -44.512
-6 | -0.206 | 0.00543 | -0.078 | -37.877
-5.5 | -0.156 | 0.00529 | -0.078 | -29.492
-5 | -0.103 | 0.00576 | -0.079 | -17.932
-4.5 | -0.048 | 0.00524 | -0.08 | -9.239
-4 | 0.009 | 0.00529 | -0.081 | 1.619
-3.5 | 0.067 | 0.00514 | -0.082 | 13.032
-3 | 0.127 | 0.0051 | -0.082 | 24.811
-2.5 | 0.187 | 0.00518 | -0.083 | 36.016
-2 | 0.247 | 0.00505 | -0.084 | 49.013
-1.5 | 0.308 | 0.00513 | -0.085 | 60.031
-1 | 0.369 | 0.00513 | -0.086 | 71.844
-0.5 | 0.43 | 0.00496 | -0.086 | 86.714
0 | 0.494 | 0.00472 | -0.087 | 104.724
0.5 | 0.555 | 0.00469 | -0.088 | 118.14
1 | 0.615 | 0.00488 | -0.089 | 126.046
1.5 | 0.676 | 0.00512 | -0.09 | 131.956
2 | 0.737 | 0.00516 | -0.09 | 142.896
2.5 | 0.798 | 0.00556 | -0.091 | 143.471
3 | 0.858 | 0.00574 | -0.092 | 149.59
3.5 | 0.919 | 0.00637 | -0.093 | 144.247
4 | 0.98 | 0.00675 | -0.094 | 145.138
4.5 | 1.035 | 0.00692 | -0.095 | 149.45
5 | 1.092 | 0.00765 | -0.095 | 142.856
5.5 | 1.149 | 0.0084 | -0.096 | 136.755
6 | 1.204 | 0.00929 | -0.097 | 129.641
6.5 | 1.258 | 0.00964 | -0.098 | 130.583
7 | 1.31 | 0.01024 | -0.099 | 127.859
7.5 | 1.358 | 0.01057 | -0.1 | 128.532
8 | 1.404 | 0.01118 | -0.1 | 125.562
8.5 | 1.447 | 0.01132 | -0.101 | 127.867
9 | 1.486 | 0.01168 | -0.102 | 127.275
9.5 | 1.519 | 0.01234 | -0.103 | 123.078
10 | 1.54 | 0.01301 | -0.104 | 118.392
10.5 | 1.553 | 0.01364 | -0.104 | 113.908
11 | 1.559 | 0.01408 | -0.105 | 110.675
11.5 | 1.556 | 0.01488 | -0.106 | 104.521
12 | 1.511 | 0.01638 | -0.104 | 92.252
12.5 | 1.487 | 0.01762 | -0.105 | 84.398
13 | 1.456 | 0.01908 | -0.105 | 76.3
13.5 | 1.418 | 0.02055 | -0.105 | 69.006
14 | 1.374 | 0.02223 | -0.106 | 61.821
14.5 | 1.325 | 0.02422 | -0.106 | 54.718
15 | 1.273 | 0.02621 | -0.106 | 48.565
15.5 | 1.215 | 0.02944 | -0.106 | 41.262
16 | 1.157 | 0.03246 | -0.106 | 35.626

## 132. Re 16M Mach 0.10 (2)
BIGFOIL.COM POLAR EXPORT
GA 37-612
GA 37-612 |  |  |  | Cl Max: | 1.8987 | at alpha= | 20 | deg
XFOIL ncrit=9 |  |  |  | L/D Max: | 186.069 | at alpha= | 2.5 | deg
Re: | 16000000 |  |  | Cd Min: | 0.06329 | at alpha= | 20 | deg
Mach: | 0.1 |  |  | Cl=0 at alpha= | -3.9804 | deg
|  |  |  | @ Cl=0.1, Cd= | 0.0050312
|  |  |  | @ Cl=0.4, Cd= | 0.0045509
|  |  |  | @ Cl=0.6, Cd= | 0.0041686
alpha (deg) | Cl | Cd | Cm | Cl/Cd
-17 | -1.2303 | 0.03225 | -0.1012 | -38.1488
-16.5 | -1.2839 | 0.02707 | -0.0952 | -47.4289
-16 | -1.2726 | 0.0238 | -0.0924 | -53.4706
-15.5 | -1.246 | 0.02111 | -0.0904 | -59.0242
-14.5 | -1.1672 | 0.01726 | -0.0877 | -67.6246
-14 | -1.1226 | 0.01558 | -0.0867 | -72.0539
-13.5 | -1.0779 | 0.01368 | -0.0857 | -78.7939
-13 | -1.03 | 0.01204 | -0.0849 | -85.5482
-12.5 | -0.976 | 0.01136 | -0.0845 | -85.9155
-12 | -0.9207 | 0.01083 | -0.0843 | -85.0139
-11.5 | -0.8652 | 0.01032 | -0.0841 | -83.8372
-11 | -0.8092 | 0.00986 | -0.084 | -82.069
-10.5 | -0.7527 | 0.00943 | -0.084 | -79.8197
-10 | -0.696 | 0.00903 | -0.084 | -77.0764
-9.5 | -0.6391 | 0.00862 | -0.084 | -74.1415
-9 | -0.5819 | 0.0083 | -0.0841 | -70.1084
-8.5 | -0.5246 | 0.00793 | -0.0843 | -66.1538
-8 | -0.4669 | 0.00762 | -0.0845 | -61.273
-7.5 | -0.4094 | 0.00727 | -0.0847 | -56.3136
-7 | -0.3516 | 0.00695 | -0.085 | -50.5899
-6.5 | -0.2937 | 0.00663 | -0.0853 | -44.2986
-6 | -0.2357 | 0.00634 | -0.0857 | -37.1767
-5.5 | -0.1777 | 0.00596 | -0.086 | -29.8154
-5 | -0.1194 | 0.00567 | -0.0864 | -21.0582
-4.5 | -0.0609 | 0.00542 | -0.0868 | -11.2362
-4 | -0.0023 | 0.00526 | -0.0873 | -0.43726
-3.5 | 0.0565 | 0.00512 | -0.0879 | 11.0352
-2.5 | 0.1741 | 0.00488 | -0.089 | 35.6762
-2 | 0.2329 | 0.00478 | -0.0896 | 48.7238
-1.5 | 0.2917 | 0.00466 | -0.0902 | 62.5966
-1 | 0.3503 | 0.00461 | -0.0908 | 75.987
-0.5 | 0.4092 | 0.00454 | -0.0915 | 90.1322
0 | 0.4677 | 0.0045 | -0.0921 | 103.9333
0.5 | 0.5261 | 0.00434 | -0.0928 | 121.2212
1 | 0.5843 | 0.00422 | -0.0935 | 138.4597
1.5 | 0.6423 | 0.00403 | -0.0942 | 159.3797
2 | 0.6997 | 0.00395 | -0.0949 | 177.1392
2.5 | 0.7573 | 0.00407 | -0.0955 | 186.0688
3 | 0.8123 | 0.00448 | -0.0958 | 181.317
3.5 | 0.8648 | 0.00507 | -0.0958 | 170.572
4 | 0.918 | 0.0055 | -0.0958 | 166.9091
4.5 | 0.9706 | 0.006 | -0.0958 | 161.7667
5 | 1.0235 | 0.00646 | -0.0957 | 158.4365
5.5 | 1.0768 | 0.00684 | -0.0956 | 157.4269
6 | 1.1292 | 0.00725 | -0.0954 | 155.7517
6.5 | 1.1801 | 0.00766 | -0.0949 | 154.0601
7 | 1.2331 | 0.00799 | -0.0948 | 154.3304
7.5 | 1.2844 | 0.00847 | -0.0945 | 151.6411
8 | 1.3356 | 0.00891 | -0.0942 | 149.899
8.5 | 1.3859 | 0.00936 | -0.0937 | 148.0662
9 | 1.4354 | 0.00981 | -0.0931 | 146.3201
9.5 | 1.4826 | 0.01033 | -0.0921 | 143.5237
10 | 1.5289 | 0.01084 | -0.091 | 141.0424
10.5 | 1.5704 | 0.01149 | -0.0892 | 136.6754
11 | 1.6056 | 0.01223 | -0.0862 | 131.2837
11.5 | 1.6214 | 0.01308 | -0.0797 | 123.9602
12 | 1.6423 | 0.01423 | -0.075 | 115.4111
12.5 | 1.6671 | 0.01551 | -0.0715 | 107.4855
13 | 1.6885 | 0.01718 | -0.068 | 98.2829
13.5 | 1.7113 | 0.01896 | -0.0651 | 90.2584
14 | 1.7353 | 0.02081 | -0.0627 | 83.3878
14.5 | 1.758 | 0.02287 | -0.0603 | 76.8693
15 | 1.7777 | 0.02521 | -0.058 | 70.5157
15.5 | 1.7936 | 0.02795 | -0.0557 | 64.1717
16 | 1.8114 | 0.03069 | -0.0538 | 59.0225
16.5 | 1.8253 | 0.03389 | -0.0519 | 53.8595
17 | 1.8427 | 0.03696 | -0.0506 | 49.8566
17.5 | 1.8491 | 0.04119 | -0.0491 | 44.892
18 | 1.862 | 0.04499 | -0.0481 | 41.387
18.5 | 1.8731 | 0.04911 | -0.0474 | 38.1409
19 | 1.8832 | 0.05351 | -0.047 | 35.1934
19.5 | 1.8921 | 0.05819 | -0.0469 | 32.5159
20 | 1.8987 | 0.06329 | -0.0471 | 30

## 133. Re 16M Mach 0.25 (1)
BIGFOIL.COM POLAR EXPORT
GA 37-612
GA 37-612 |  |  |  | Cl Max: | 1.541 | at alpha= | 10 | deg
JavaFoil+Calcfoil stall+Eppler ext transition |  |  |  | L/D Max: | 151.341 | at alpha= | 3 | deg
Re: | 16000000 |  |  | Cd Min: | 0.0047 | at alpha= | 0.5 | deg
Mach: | 0.25 |  |  | Cl=0 at alpha= | -4.0776 | deg
|  |  |  | @ Cl=0.1, Cd= | 0.0051687
|  |  |  | @ Cl=0.4, Cd= | 0.0051133
|  |  |  | @ Cl=0.6, Cd= | 0.0048306
alpha (deg) | Cl | Cd | Cm | Cl/Cd
-13 | -0.121 | 0.07969 | -0.038 | -1.52
-12.5 | -0.168 | 0.07618 | -0.038 | -2.205
-12 | -0.204 | 0.0721 | -0.039 | -2.823
-11.5 | -0.234 | 0.06617 | -0.041 | -3.533
-11 | -0.257 | 0.0635 | -0.041 | -4.054
-10.5 | -0.276 | 0.05949 | -0.042 | -4.642
-10 | -0.291 | 0.0536 | -0.045 | -5.423
-9.5 | -0.296 | 0.0522 | -0.044 | -5.678
-9 | -0.298 | 0.04728 | -0.047 | -6.311
-8.5 | -0.296 | 0.04048 | -0.052 | -7.312
-8 | -0.338 | 0.00637 | -0.077 | -53.097
-7.5 | -0.315 | 0.0062 | -0.077 | -50.819
-7 | -0.285 | 0.0059 | -0.078 | -48.259
-6.5 | -0.248 | 0.00573 | -0.079 | -43.198
-6 | -0.205 | 0.00582 | -0.08 | -35.159
-5.5 | -0.157 | 0.00539 | -0.081 | -29.055
-5 | -0.105 | 0.0058 | -0.081 | -18.028
-4.5 | -0.049 | 0.00537 | -0.082 | -9.16
-4 | 0.009 | 0.00542 | -0.083 | 1.613
-3.5 | 0.069 | 0.00525 | -0.084 | 13.065
-3 | 0.13 | 0.00509 | -0.085 | 25.466
-2.5 | 0.192 | 0.00523 | -0.085 | 36.628
-2 | 0.254 | 0.00525 | -0.086 | 48.351
-1.5 | 0.317 | 0.00515 | -0.087 | 61.405
-1 | 0.379 | 0.00514 | -0.088 | 73.658
-0.5 | 0.442 | 0.00506 | -0.089 | 87.356
0 | 0.508 | 0.00474 | -0.09 | 107.096
0.5 | 0.57 | 0.0047 | -0.09 | 121.239
1 | 0.632 | 0.00497 | -0.091 | 127.213
1.5 | 0.695 | 0.00517 | -0.092 | 134.344
2 | 0.757 | 0.00527 | -0.093 | 143.703
2.5 | 0.82 | 0.00568 | -0.094 | 144.175
3 | 0.882 | 0.00583 | -0.095 | 151.341
3.5 | 0.944 | 0.00655 | -0.095 | 144.254
4 | 1.007 | 0.00696 | -0.096 | 144.63
4.5 | 1.063 | 0.00721 | -0.097 | 147.426
5 | 1.122 | 0.00794 | -0.098 | 141.227
5.5 | 1.179 | 0.00894 | -0.099 | 131.852
6 | 1.236 | 0.00968 | -0.1 | 127.641
6.5 | 1.29 | 0.01016 | -0.101 | 126.998
7 | 1.341 | 0.01074 | -0.101 | 124.84
7.5 | 1.389 | 0.01113 | -0.102 | 124.828
8 | 1.433 | 0.01163 | -0.103 | 123.138
8.5 | 1.472 | 0.01197 | -0.104 | 123.036
9 | 1.507 | 0.01243 | -0.105 | 121.247
9.5 | 1.532 | 0.0131 | -0.106 | 116.977
10 | 1.541 | 0.01387 | -0.106 | 111.125
10.5 | 1.538 | 0.01475 | -0.107 | 104.242
11 | 1.489 | 0.01598 | -0.106 | 93.195
11.5 | 1.452 | 0.01779 | -0.106 | 81.62
12 | 1.405 | 0.01881 | -0.106 | 74.708
12.5 | 1.342 | 0.02089 | -0.106 | 64.248
13 | 1.266 | 0.02305 | -0.107 | 54.936
13.5 | 1.181 | 0.02508 | -0.107 | 47.083
14 | 1.081 | 0.02842 | -0.107 | 38.059
14.5 | 0.972 | 0.03322 | -0.106 | 29.263
15 | 0.841 | 0.04654 | -0.102 | 18.076

## 134. Re 16M Mach 0.25 (2)
BIGFOIL.COM POLAR EXPORT
GA 37-612
GA 37-612 |  |  |  | Cl Max: | 1.8449 | at alpha= | 18.5 | deg
XFOIL ncrit=9 |  |  |  | L/D Max: | 192.654 | at alpha= | 2.5 | deg
Re: | 16000000 |  |  | Cd Min: | 0.08925 | at alpha= | 20 | deg
Mach: | 0.25 |  |  | Cl=0 at alpha= | -3.9698 | deg
|  |  |  | @ Cl=0.1, Cd= | 0.0050802
|  |  |  | @ Cl=0.4, Cd= | 0.004577
|  |  |  | @ Cl=0.6, Cd= | 0.0042388
alpha (deg) | Cl | Cd | Cm | Cl/Cd
-12.5 | -0.5264 | 0.08236 | -0.0634 | -6.3915
-12 | -0.6244 | 0.05966 | -0.0804 | -10.466
-11.5 | -0.7334 | 0.03859 | -0.0963 | -19.0049
-11 | -0.8195 | 0.01944 | -0.0968 | -42.1553
-10.5 | -0.7872 | 0.01418 | -0.0952 | -55.5148
-10 | -0.7345 | 0.01191 | -0.0939 | -61.6709
-9.5 | -0.6764 | 0.01057 | -0.0928 | -63.9924
-9 | -0.6157 | 0.00977 | -0.0919 | -63.0194
-8.5 | -0.5546 | 0.00907 | -0.0912 | -61.1466
-8 | -0.493 | 0.00858 | -0.0907 | -57.4592
-7.5 | -0.4317 | 0.00804 | -0.0904 | -53.694
-7 | -0.3703 | 0.0076 | -0.0901 | -48.7237
-6.5 | -0.3091 | 0.00716 | -0.09 | -43.1704
-6 | -0.248 | 0.00675 | -0.0899 | -36.7407
-5.5 | -0.1871 | 0.00627 | -0.0899 | -29.8405
-5 | -0.1261 | 0.00585 | -0.09 | -21.5556
-4.5 | -0.065 | 0.00555 | -0.0902 | -11.7117
-4 | -0.0037 | 0.00532 | -0.0905 | -0.69549
-3.5 | 0.0576 | 0.00516 | -0.0909 | 11.1628
-2.5 | 0.1798 | 0.00493 | -0.0919 | 36.4706
-2 | 0.2409 | 0.00479 | -0.0925 | 50.2923
-1.5 | 0.3019 | 0.00469 | -0.0931 | 64.371
-1 | 0.3626 | 0.00462 | -0.0937 | 78.4848
-0.5 | 0.4235 | 0.00455 | -0.0943 | 93.0769
0.5 | 0.5446 | 0.00434 | -0.0957 | 125.4839
1 | 0.6048 | 0.00423 | -0.0964 | 142.9787
1.5 | 0.6648 | 0.00404 | -0.0972 | 164.5545
2 | 0.7247 | 0.00392 | -0.0979 | 184.8724
2.5 | 0.7841 | 0.00407 | -0.0985 | 192.6536
3.5 | 0.8953 | 0.00509 | -0.0987 | 175.8939
4 | 0.9499 | 0.00558 | -0.0986 | 170.233
4.5 | 1.0041 | 0.0061 | -0.0983 | 164.6066
5 | 1.0582 | 0.00663 | -0.098 | 159.6078
5.5 | 1.1129 | 0.00707 | -0.0977 | 157.4116
6 | 1.1664 | 0.00754 | -0.0971 | 154.695
6.5 | 1.2186 | 0.00796 | -0.0962 | 153.0905
7 | 1.2734 | 0.00835 | -0.0958 | 152.503
7.5 | 1.3257 | 0.00888 | -0.0949 | 149.2905
8 | 1.3778 | 0.00938 | -0.094 | 146.887
8.5 | 1.4292 | 0.00986 | -0.0929 | 144.9493
9 | 1.4774 | 0.01044 | -0.0913 | 141.5134
9.5 | 1.5237 | 0.01102 | -0.0893 | 138.2668
10 | 1.5613 | 0.01172 | -0.0857 | 133.2167
10.5 | 1.5786 | 0.01264 | -0.0788 | 124.8892
11 | 1.5993 | 0.014 | -0.0735 | 114.2357
11.5 | 1.6236 | 0.01557 | -0.0693 | 104.2775
12 | 1.6466 | 0.01747 | -0.0655 | 94.253
12.5 | 1.672 | 0.01944 | -0.0624 | 86.0082
13 | 1.6964 | 0.02163 | -0.0594 | 78.4281
13.5 | 1.7174 | 0.02416 | -0.0564 | 71.0844
14 | 1.7412 | 0.02663 | -0.054 | 65.3849
14.5 | 1.761 | 0.02949 | -0.0514 | 59.7152
15 | 1.7751 | 0.03299 | -0.0489 | 53.8072
15.5 | 1.7909 | 0.03653 | -0.0468 | 49.0255
16 | 1.8055 | 0.0404 | -0.045 | 44.6906
16.5 | 1.815 | 0.0449 | -0.0434 | 40.4232
17 | 1.828 | 0.04934 | -0.0423 | 37.049
17.5 | 1.8337 | 0.05469 | -0.0414 | 33.529
18 | 1.8396 | 0.0603 | -0.041 | 30.5075
18.5 | 1.8449 | 0.06624 | -0.0411 | 27.8518
19 | 1.8434 | 0.07329 | -0.0418 | 25.1521
19.5 | 1.8436 | 0.08038 | -0.043 | 22.9361
20 | 1.8331 | 0.08925 | -0.0452 | 20.5389

## 135. Re 16M Mach 0.50 (1)
BIGFOIL.COM POLAR EXPORT
GA 37-612
GA 37-612 |  |  |  | Cl Max: | 1.458 | at alpha= | 7 | deg
JavaFoil+Calcfoil stall+Eppler ext transition |  |  |  | L/D Max: | 148.035 | at alpha= | 2 | deg
Re: | 16000000 |  |  | Cd Min: | 0.00482 | at alpha= | 0.5 | deg
Mach: | 0.5 |  |  | Cl=0 at alpha= | -4.0804 | deg
|  |  |  | @ Cl=0.1, Cd= | 0.0055871
|  |  |  | @ Cl=0.4, Cd= | 0.00534
|  |  |  | @ Cl=0.6, Cd= | 0.0048993
alpha (deg) | Cl | Cd | Cm | Cl/Cd
-20 | -0.865 | 0.17645 | -0.04 | -4.902
-19.5 | -0.84 | 0.15328 | -0.041 | -5.48
-19 | -0.816 | 0.13908 | -0.043 | -5.868
-18.5 | -0.79 | 0.13198 | -0.043 | -5.984
-18 | -0.763 | 0.12621 | -0.043 | -6.043
-17.5 | -0.735 | 0.12231 | -0.043 | -6.01
-17 | -0.708 | 0.11737 | -0.043 | -6.031
-16.5 | -0.68 | 0.11464 | -0.042 | -5.935
-16 | -0.653 | 0.11039 | -0.042 | -5.914
-15.5 | -0.625 | 0.10702 | -0.041 | -5.839
-15 | -0.598 | 0.10286 | -0.041 | -5.814
-14.5 | -0.571 | 0.09897 | -0.041 | -5.771
-14 | -0.544 | 0.09488 | -0.042 | -5.736
-13.5 | -0.517 | 0.09144 | -0.042 | -5.657
-13 | -0.491 | 0.08732 | -0.043 | -5.619
-12.5 | -0.464 | 0.08163 | -0.043 | -5.679
-12 | -0.437 | 0.07427 | -0.045 | -5.887
-11.5 | -0.411 | 0.06757 | -0.047 | -6.088
-11 | -0.385 | 0.06299 | -0.049 | -6.108
-10.5 | -0.36 | 0.0561 | -0.052 | -6.409
-10 | -0.351 | 0.03267 | -0.067 | -10.752
-9.5 | -0.35 | 0.01249 | -0.079 | -28.043
-9 | -0.332 | 0.00814 | -0.084 | -40.781
-8.5 | -0.244 | 0.05399 | -0.041 | -4.516
-8 | -0.217 | 0.04811 | -0.045 | -4.516
-7.5 | -0.191 | 0.04259 | -0.051 | -4.484
-7 | -0.199 | 0.00673 | -0.087 | -29.532
-6.5 | -0.165 | 0.0065 | -0.088 | -25.388
-6 | -0.131 | 0.00605 | -0.089 | -21.655
-5.5 | -0.079 | 0.03588 | -0.05 | -2.213
-5 | -0.063 | 0.00573 | -0.091 | -11.013
-4.5 | -0.047 | 0.0055 | -0.092 | -8.543
-4 | 0.009 | 0.00583 | -0.093 | 1.561
-3.5 | 0.074 | 0.00574 | -0.094 | 12.872
-3 | 0.142 | 0.00534 | -0.095 | 26.633
-2.5 | 0.212 | 0.00535 | -0.095 | 39.679
-2 | 0.283 | 0.00535 | -0.096 | 52.811
-1.5 | 0.353 | 0.00534 | -0.097 | 66.15
-1 | 0.423 | 0.00534 | -0.098 | 79.216
-0.5 | 0.494 | 0.00537 | -0.099 | 92.003
0 | 0.567 | 0.00497 | -0.1 | 114.229
0.5 | 0.637 | 0.00482 | -0.101 | 132.096
1 | 0.707 | 0.00524 | -0.102 | 134.975
1.5 | 0.777 | 0.00555 | -0.103 | 140.006
2 | 0.847 | 0.00572 | -0.104 | 148.035
2.5 | 0.916 | 0.00624 | -0.105 | 146.944
3 | 0.986 | 0.00685 | -0.106 | 143.979
3.5 | 1.056 | 0.00739 | -0.107 | 142.801
4 | 1.125 | 0.00801 | -0.108 | 140.551
4.5 | 1.185 | 0.00908 | -0.109 | 130.511
5 | 1.249 | 0.00938 | -0.11 | 133.106
5.5 | 1.309 | 0.01026 | -0.111 | 127.555
6 | 1.366 | 0.01127 | -0.111 | 121.189
6.5 | 1.417 | 0.01261 | -0.112 | 112.399
7 | 1.458 | 0.01352 | -0.113 | 107.805
7.5 | 1.451 | 0.01474 | -0.112 | 98.408
8 | 1.446 | 0.01584 | -0.112 | 91.276
8.5 | 1.392 | 0.01717 | -0.113 | 81.094
9 | 1.146 | 0.01925 | -0.113 | 59.537
9.5 | 0.904 | 0.01995 | -0.114 | 45.332
10 | 0.933 | 0.02243 | -0.114 | 41.597
10.5 | 0.964 | 0.02331 | -0.114 | 41.349
11 | 0.984 | 0.02823 | -0.114 | 34.851
11.5 | 1.017 | 0.02872 | -0.114 | 35.398
12 | 1.045 | 0.03122 | -0.115 | 33.488

## 136. Re 16M Mach 0.50 (2)
BIGFOIL.COM POLAR EXPORT
GA 37-612
GA 37-612 |  |  |  | Cl Max: | 1.6349 | at alpha= | 11 | deg
XFOIL ncrit=9 |  |  |  | L/D Max: | 232.762 | at alpha= | 3 | deg
Re: | 16000000 |  |  | Cd Min: | 0.03097 | at alpha= | 11 | deg
Mach: | 0.5 |  |  | Cl=0 at alpha= | -99 | deg
|  |  |  | @ Cl=0.1, Cd= | 0.0046
|  |  |  | @ Cl=0.4, Cd= | 0.0046
|  |  |  | @ Cl=0.6, Cd= | 0.0045241
alpha (deg) | Cl | Cd | Cm | Cl/Cd
0 | 0.5592 | 0.0046 | -0.108 | 121.5652
0.5 | 0.6291 | 0.00447 | -0.1088 | 140.7383
1 | 0.6989 | 0.0043 | -0.1097 | 162.5349
1.5 | 0.7682 | 0.00411 | -0.1105 | 186.91
2 | 0.8377 | 0.004 | -0.1113 | 209.425
2.5 | 0.9079 | 0.00408 | -0.112 | 222.5245
3 | 0.9776 | 0.0042 | -0.1125 | 232.7619
3.5 | 1.0393 | 0.00493 | -0.1119 | 210.8114
4 | 1.096 | 0.00592 | -0.1105 | 185.1351
4.5 | 1.1538 | 0.00668 | -0.1089 | 172.7246
5 | 1.2095 | 0.00753 | -0.1066 | 160.6242
5.5 | 1.2642 | 0.00831 | -0.1039 | 152.13
6 | 1.3151 | 0.00905 | -0.1003 | 145.3149
7 | 1.3939 | 0.01059 | -0.0888 | 131.6242
7.5 | 1.423 | 0.01198 | -0.0824 | 118.7813
8 | 1.4579 | 0.0137 | -0.0775 | 106.4161
8.5 | 1.4966 | 0.01557 | -0.0733 | 96.1207
9 | 1.533 | 0.01777 | -0.069 | 86.269
9.5 | 1.5683 | 0.02022 | -0.0649 | 77.5618
10 | 1.599 | 0.02312 | -0.0606 | 69.1609
10.5 | 1.6263 | 0.02639 | -0.056 | 61.6256
11 | 1.6349 | 0.03097 | -0.0505 | 52.7898

## 137. Re 18M Mach 0.00 (1)
BIGFOIL.COM POLAR EXPORT
GA 37-612
GA 37-612 |  |  |  | Cl Max: | 1.562 | at alpha= | 11 | deg
JavaFoil+Calcfoil stall+Eppler ext transition |  |  |  | L/D Max: | 145.611 | at alpha= | 2.5 | deg
Re: | 18000000 |  |  | Cd Min: | 0.00481 | at alpha= | 0 | deg
Mach: | 0 |  |  | Cl=0 at alpha= | -4.0789 | deg
|  |  |  | @ Cl=0.1, Cd= | 0.0050576
|  |  |  | @ Cl=0.4, Cd= | 0.0049421
|  |  |  | @ Cl=0.6, Cd= | 0.005042
alpha (deg) | Cl | Cd | Cm | Cl/Cd
-15 | -0.371 | 0.09037 | -0.039 | -4.105
-14.5 | -0.38 | 0.086 | -0.039 | -4.415
-14 | -0.388 | 0.08141 | -0.04 | -4.761
-13.5 | -0.395 | 0.07675 | -0.041 | -5.14
-13 | -0.398 | 0.07458 | -0.04 | -5.342
-12.5 | -0.402 | 0.07069 | -0.04 | -5.683
-12 | -0.404 | 0.0663 | -0.042 | -6.089
-11.5 | -0.409 | 0.05523 | -0.047 | -7.397
-11 | -0.404 | 0.0524 | -0.048 | -7.717
-10.5 | -0.434 | 0.02099 | -0.063 | -20.669
-10 | -0.46 | 0.0076 | -0.071 | -60.518
-9.5 | -0.444 | 0.00725 | -0.072 | -61.201
-9 | -0.424 | 0.00655 | -0.073 | -64.732
-8.5 | -0.399 | 0.00623 | -0.073 | -64.022
-8 | -0.369 | 0.00645 | -0.074 | -57.184
-7.5 | -0.334 | 0.00586 | -0.075 | -57.006
-7 | -0.295 | 0.00568 | -0.076 | -51.977
-6.5 | -0.252 | 0.00546 | -0.076 | -46.141
-6 | -0.206 | 0.00535 | -0.077 | -38.4
-5.5 | -0.156 | 0.00522 | -0.078 | -29.81
-5 | -0.103 | 0.00541 | -0.079 | -19.052
-4.5 | -0.048 | 0.00537 | -0.08 | -8.982
-4 | 0.009 | 0.00524 | -0.08 | 1.631
-3.5 | 0.067 | 0.00508 | -0.081 | 13.129
-3 | 0.126 | 0.00504 | -0.082 | 24.998
-2.5 | 0.186 | 0.00503 | -0.083 | 36.956
-2 | 0.246 | 0.00499 | -0.084 | 49.347
-1.5 | 0.307 | 0.00502 | -0.084 | 61.05
-1 | 0.367 | 0.00498 | -0.085 | 73.639
-0.5 | 0.428 | 0.00491 | -0.086 | 87.251
0 | 0.491 | 0.00481 | -0.087 | 102.251
0.5 | 0.552 | 0.00497 | -0.088 | 111.148
1 | 0.612 | 0.00506 | -0.088 | 121.05
1.5 | 0.673 | 0.00514 | -0.089 | 130.776
2 | 0.733 | 0.00525 | -0.09 | 139.555
2.5 | 0.794 | 0.00545 | -0.091 | 145.611
3 | 0.854 | 0.00603 | -0.092 | 141.533
3.5 | 0.914 | 0.00637 | -0.092 | 143.474
4 | 0.975 | 0.00675 | -0.093 | 144.486
4.5 | 1.03 | 0.00708 | -0.094 | 145.433
5 | 1.087 | 0.00782 | -0.095 | 138.976
5.5 | 1.143 | 0.00835 | -0.096 | 136.871
6 | 1.199 | 0.00897 | -0.097 | 133.594
6.5 | 1.253 | 0.0094 | -0.097 | 133.29
7 | 1.304 | 0.00999 | -0.098 | 130.477
7.5 | 1.353 | 0.01045 | -0.099 | 129.422
8 | 1.399 | 0.01089 | -0.1 | 128.427
8.5 | 1.442 | 0.01065 | -0.101 | 135.347
9 | 1.482 | 0.01147 | -0.101 | 129.181
9.5 | 1.516 | 0.01189 | -0.102 | 127.49
10 | 1.538 | 0.01249 | -0.103 | 123.172
10.5 | 1.554 | 0.0131 | -0.104 | 118.569
11 | 1.562 | 0.0137 | -0.105 | 114.031
11.5 | 1.562 | 0.01433 | -0.105 | 108.988
12 | 1.555 | 0.01516 | -0.106 | 102.555
12.5 | 1.507 | 0.01678 | -0.104 | 89.813
13 | 1.479 | 0.01825 | -0.105 | 81.048
13.5 | 1.448 | 0.01948 | -0.105 | 74.321
14 | 1.41 | 0.021 | -0.105 | 67.153
14.5 | 1.367 | 0.02275 | -0.106 | 60.085
15 | 1.321 | 0.02453 | -0.106 | 53.857
15.5 | 1.271 | 0.02686 | -0.106 | 47.319
16 | 1.217 | 0.02994 | -0.106 | 40.66

## 138. Re 18M Mach 0.00 (2)
BIGFOIL.COM POLAR EXPORT
GA 37-612
GA 37-612 |  |  |  | Cl Max: | 1.9186 | at alpha= | 20 | deg
XFOIL ncrit=9 |  |  |  | L/D Max: | 182.993 | at alpha= | 2.5 | deg
Re: | 18000000 |  |  | Cd Min: | 0.05791 | at alpha= | 20 | deg
Mach: | 0 |  |  | Cl=0 at alpha= | -3.982 | deg
|  |  |  | @ Cl=0.1, Cd= | 0.0049314
|  |  |  | @ Cl=0.4, Cd= | 0.0044757
|  |  |  | @ Cl=0.6, Cd= | 0.004176
alpha (deg) | Cl | Cd | Cm | Cl/Cd
-19.5 | -1.357 | 0.04153 | -0.0932 | -32.6752
-19 | -1.4175 | 0.03001 | -0.1002 | -47.2343
-18.5 | -1.4469 | 0.02585 | -0.0965 | -55.9729
-18 | -1.4501 | 0.02351 | -0.0909 | -61.6801
-17.5 | -1.4229 | 0.02171 | -0.0888 | -65.5412
-17 | -1.3903 | 0.01994 | -0.0871 | -69.7242
-16.5 | -1.3522 | 0.01842 | -0.0858 | -73.4093
-16 | -1.3099 | 0.01714 | -0.0849 | -76.4236
-15.5 | -1.265 | 0.01597 | -0.0841 | -79.211
-15 | -1.2181 | 0.01492 | -0.0835 | -81.6421
-14.5 | -1.169 | 0.01406 | -0.083 | -83.1437
-14 | -1.1243 | 0.01233 | -0.0822 | -91.1841
-13.5 | -1.0726 | 0.01161 | -0.082 | -92.3859
-13 | -1.0196 | 0.01103 | -0.0819 | -92.4388
-12.5 | -0.9658 | 0.01051 | -0.0818 | -91.8934
-12 | -0.9114 | 0.01007 | -0.0818 | -90.5065
-11.5 | -0.8565 | 0.00963 | -0.0819 | -88.9408
-11 | -0.8013 | 0.00922 | -0.082 | -86.9089
-10.5 | -0.7457 | 0.00885 | -0.0821 | -84.2599
-10 | -0.6897 | 0.00848 | -0.0823 | -81.3325
-9.5 | -0.6335 | 0.00812 | -0.0825 | -78.0172
-9 | -0.577 | 0.00782 | -0.0828 | -73.7852
-8.5 | -0.5203 | 0.00748 | -0.0831 | -69.5588
-8 | -0.4633 | 0.00721 | -0.0834 | -64.258
-7.5 | -0.4063 | 0.00689 | -0.0837 | -58.9695
-7 | -0.3489 | 0.00661 | -0.0841 | -52.7837
-6.5 | -0.2915 | 0.00634 | -0.0845 | -45.9779
-6 | -0.2339 | 0.00608 | -0.0849 | -38.4704
-5.5 | -0.1762 | 0.00581 | -0.0853 | -30.327
-5 | -0.1183 | 0.00557 | -0.0858 | -21.2388
-4.5 | -0.0604 | 0.00531 | -0.0862 | -11.3748
-4 | -0.0021 | 0.00514 | -0.0868 | -0.40856
-3.5 | 0.0563 | 0.00501 | -0.0873 | 11.2375
-2.5 | 0.173 | 0.0048 | -0.0885 | 36.0417
-2 | 0.2315 | 0.00468 | -0.0891 | 49.4658
-1.5 | 0.2899 | 0.00459 | -0.0897 | 63.159
-1 | 0.3482 | 0.00452 | -0.0903 | 77.0354
-0.5 | 0.4066 | 0.00447 | -0.091 | 90.962
0 | 0.4649 | 0.00444 | -0.0916 | 104.7072
0.5 | 0.5227 | 0.00432 | -0.0923 | 120.9954
1 | 0.5806 | 0.00423 | -0.0929 | 137.2577
1.5 | 0.6381 | 0.00407 | -0.0936 | 156.7813
2 | 0.695 | 0.00399 | -0.0943 | 174.1855
2.5 | 0.7521 | 0.00411 | -0.0949 | 182.9927
3 | 0.8057 | 0.0047 | -0.095 | 171.4255
3.5 | 0.8586 | 0.00525 | -0.0951 | 163.5429
4 | 0.9124 | 0.00558 | -0.0953 | 163.5125
4.5 | 0.9646 | 0.00606 | -0.0953 | 159.1749
5 | 1.018 | 0.00641 | -0.0954 | 158.8144
5.5 | 1.071 | 0.00679 | -0.0954 | 157.732
6 | 1.1236 | 0.00717 | -0.0953 | 156.7085
6.5 | 1.1757 | 0.00753 | -0.0951 | 156.1355
7 | 1.2265 | 0.00784 | -0.0947 | 156.4413
7.5 | 1.2783 | 0.00827 | -0.0946 | 154.5707
8 | 1.3297 | 0.00867 | -0.0944 | 153.3679
8.5 | 1.3802 | 0.00909 | -0.0941 | 151.8372
9 | 1.4296 | 0.00953 | -0.0937 | 150.0105
9.5 | 1.4777 | 0.01001 | -0.093 | 147.6224
10 | 1.5245 | 0.01049 | -0.0922 | 145.3289
10.5 | 1.5677 | 0.0111 | -0.0907 | 141.2342
11.5 | 1.6337 | 0.01252 | -0.0842 | 130.4872
12 | 1.6513 | 0.01343 | -0.0785 | 122.9561
12.5 | 1.6747 | 0.01453 | -0.0746 | 115.2581
13 | 1.696 | 0.01599 | -0.0708 | 106.0663
13.5 | 1.7188 | 0.01758 | -0.0678 | 97.7702
14 | 1.7433 | 0.01923 | -0.0653 | 90.6552
14.5 | 1.7668 | 0.02106 | -0.0629 | 83.8936
15 | 1.787 | 0.02323 | -0.0606 | 76.9264
15.5 | 1.804 | 0.02571 | -0.0582 | 70.1673
16 | 1.8226 | 0.0282 | -0.0563 | 64.6312
16.5 | 1.8362 | 0.03121 | -0.0542 | 58.8337
17 | 1.8546 | 0.03396 | -0.0528 | 54.6113
18 | 1.876 | 0.04132 | -0.0501 | 45.4017
18.5 | 1.8892 | 0.04499 | -0.0493 | 41.9916
19 | 1.9003 | 0.04901 | -0.0487 | 38.7737
19.5 | 1.9103 | 0.05328 | -0.0484 | 35.854
20 | 1.9186 | 0.05791 | -0.0483 | 33.1307

## 139. Re 18M Mach 0.10 (1)
BIGFOIL.COM POLAR EXPORT
GA 37-612
GA 37-612 |  |  |  | Cl Max: | 1.559 | at alpha= | 11 | deg
JavaFoil+Calcfoil stall+Eppler ext transition |  |  |  | L/D Max: | 145.591 | at alpha= | 2.5 | deg
Re: | 18000000 |  |  | Cd Min: | 0.00483 | at alpha= | 0 | deg
Mach: | 0.1 |  |  | Cl=0 at alpha= | -4.0789 | deg
|  |  |  | @ Cl=0.1, Cd= | 0.005053
|  |  |  | @ Cl=0.4, Cd= | 0.0049743
|  |  |  | @ Cl=0.6, Cd= | 0.00501
alpha (deg) | Cl | Cd | Cm | Cl/Cd
-15 | -0.336 | 0.09151 | -0.038 | -3.67
-14.5 | -0.347 | 0.087 | -0.039 | -3.988
-14 | -0.357 | 0.08242 | -0.039 | -4.336
-13.5 | -0.367 | 0.07798 | -0.04 | -4.701
-13 | -0.373 | 0.07576 | -0.039 | -4.928
-12.5 | -0.379 | 0.07203 | -0.04 | -5.265
-12 | -0.384 | 0.06779 | -0.041 | -5.659
-11.5 | -0.388 | 0.05935 | -0.045 | -6.544
-11 | -0.388 | 0.05455 | -0.047 | -7.122
-10.5 | -0.39 | 0.04529 | -0.051 | -8.612
-10 | -0.446 | 0.00806 | -0.071 | -55.385
-9.5 | -0.433 | 0.00763 | -0.072 | -56.733
-9 | -0.418 | 0.00662 | -0.073 | -63.097
-8.5 | -0.394 | 0.00624 | -0.074 | -63.213
-8 | -0.366 | 0.0065 | -0.075 | -56.214
-7.5 | -0.332 | 0.00593 | -0.075 | -55.985
-7 | -0.294 | 0.00564 | -0.076 | -52.108
-6.5 | -0.252 | 0.00554 | -0.077 | -45.47
-6 | -0.206 | 0.00531 | -0.078 | -38.702
-5.5 | -0.156 | 0.00518 | -0.078 | -30.103
-5 | -0.103 | 0.00547 | -0.079 | -18.884
-4.5 | -0.048 | 0.00542 | -0.08 | -8.926
-4 | 0.009 | 0.00518 | -0.081 | 1.655
-3.5 | 0.067 | 0.00513 | -0.082 | 13.069
-3 | 0.127 | 0.00499 | -0.082 | 25.373
-2.5 | 0.187 | 0.00507 | -0.083 | 36.819
-2 | 0.247 | 0.00503 | -0.084 | 49.199
-1.5 | 0.308 | 0.00506 | -0.085 | 60.844
-1 | 0.369 | 0.00502 | -0.086 | 73.475
-0.5 | 0.43 | 0.00493 | -0.086 | 87.155
0 | 0.494 | 0.00483 | -0.087 | 102.229
0.5 | 0.555 | 0.00492 | -0.088 | 112.663
1 | 0.615 | 0.00504 | -0.089 | 122.05
1.5 | 0.676 | 0.00512 | -0.09 | 131.966
2 | 0.737 | 0.00528 | -0.09 | 139.611
2.5 | 0.798 | 0.00548 | -0.091 | 145.591
3 | 0.858 | 0.00607 | -0.092 | 141.3
3.5 | 0.919 | 0.00643 | -0.093 | 142.992
4 | 0.98 | 0.00679 | -0.094 | 144.206
4.5 | 1.035 | 0.00711 | -0.095 | 145.445
5 | 1.092 | 0.00787 | -0.095 | 138.805
5.5 | 1.149 | 0.00844 | -0.096 | 136.077
6 | 1.204 | 0.00908 | -0.097 | 132.71
6.5 | 1.258 | 0.00946 | -0.098 | 133.009
7 | 1.31 | 0.01006 | -0.099 | 130.146
7.5 | 1.358 | 0.01055 | -0.099 | 128.804
8 | 1.404 | 0.01098 | -0.1 | 127.897
8.5 | 1.447 | 0.01075 | -0.101 | 134.588
9 | 1.486 | 0.0116 | -0.102 | 128.169
9.5 | 1.519 | 0.01203 | -0.103 | 126.28
10 | 1.54 | 0.01264 | -0.104 | 121.854
10.5 | 1.553 | 0.01326 | -0.104 | 117.11
11 | 1.559 | 0.01397 | -0.105 | 111.527
11.5 | 1.556 | 0.01455 | -0.106 | 106.905
12 | 1.513 | 0.01602 | -0.104 | 94.454
12.5 | 1.49 | 0.01719 | -0.105 | 86.661
13 | 1.458 | 0.0186 | -0.105 | 78.376
13.5 | 1.42 | 0.02006 | -0.105 | 70.782
14 | 1.376 | 0.0217 | -0.106 | 63.416
14.5 | 1.327 | 0.02353 | -0.106 | 56.413
15 | 1.275 | 0.02549 | -0.106 | 50.019
15.5 | 1.217 | 0.02858 | -0.106 | 42.574
16 | 1.159 | 0.03142 | -0.106 | 36.88

## 140. Re 18M Mach 0.10 (2)
BIGFOIL.COM POLAR EXPORT
GA 37-612
GA 37-612 |  |  |  | Cl Max: | 1.9127 | at alpha= | 20 | deg
XFOIL ncrit=9 |  |  |  | L/D Max: | 175.754 | at alpha= | 2 | deg
Re: | 18000000 |  |  | Cd Min: | 0.06154 | at alpha= | 20 | deg
Mach: | 0.1 |  |  | Cl=0 at alpha= | -3.9804 | deg
|  |  |  | @ Cl=0.1, Cd= | 0.0049423
|  |  |  | @ Cl=0.4, Cd= | 0.0044794
|  |  |  | @ Cl=0.6, Cd= | 0.0041866
alpha (deg) | Cl | Cd | Cm | Cl/Cd
-18 | -1.2252 | 0.0441 | -0.093 | -27.7823
-17.5 | -1.2756 | 0.03237 | -0.1022 | -39.4069
-17 | -1.3382 | 0.02665 | -0.0963 | -50.2139
-16.5 | -1.33 | 0.02335 | -0.0931 | -56.9593
-16 | -1.3018 | 0.02096 | -0.091 | -62.1088
-15.5 | -1.2655 | 0.01893 | -0.0894 | -66.8516
-15 | -1.2239 | 0.0172 | -0.0881 | -71.157
-14.5 | -1.1768 | 0.01597 | -0.0872 | -73.6882
-14 | -1.1284 | 0.01473 | -0.0864 | -76.6056
-13.5 | -1.0784 | 0.01362 | -0.0857 | -79.1777
-13 | -1.0323 | 0.01166 | -0.0847 | -88.5334
-12.5 | -0.9783 | 0.01094 | -0.0843 | -89.4241
-12 | -0.923 | 0.01042 | -0.0841 | -88.5797
-11.5 | -0.8672 | 0.00992 | -0.0839 | -87.4194
-11 | -0.811 | 0.00947 | -0.0839 | -85.6389
-10.5 | -0.7544 | 0.00906 | -0.0838 | -83.2671
-10 | -0.6976 | 0.00866 | -0.0838 | -80.5543
-9.5 | -0.6405 | 0.00828 | -0.0839 | -77.3551
-9 | -0.5832 | 0.00796 | -0.084 | -73.2663
-8.5 | -0.5257 | 0.00761 | -0.0842 | -69.0802
-8 | -0.468 | 0.00732 | -0.0844 | -63.9344
-7.5 | -0.4103 | 0.00698 | -0.0847 | -58.7822
-7 | -0.3523 | 0.00669 | -0.085 | -52.6607
-6.5 | -0.2943 | 0.0064 | -0.0853 | -45.9844
-6 | -0.2361 | 0.00613 | -0.0856 | -38.5155
-5.5 | -0.1778 | 0.00585 | -0.086 | -30.3932
-5 | -0.1195 | 0.0056 | -0.0864 | -21.3393
-4.5 | -0.061 | 0.00535 | -0.0868 | -11.4019
-4 | -0.0023 | 0.00515 | -0.0873 | -0.4466
-3.5 | 0.0565 | 0.00502 | -0.0879 | 11.255
-2.5 | 0.1741 | 0.00481 | -0.089 | 36.1954
-2 | 0.233 | 0.00469 | -0.0896 | 49.6802
-1.5 | 0.2917 | 0.0046 | -0.0902 | 63.413
-1 | 0.3504 | 0.00453 | -0.0908 | 77.351
-0.5 | 0.4092 | 0.00447 | -0.0915 | 91.5436
0.5 | 0.5261 | 0.00432 | -0.0928 | 121.7824
1 | 0.5843 | 0.00423 | -0.0935 | 138.1324
1.5 | 0.6422 | 0.00407 | -0.0942 | 157.7887
2 | 0.6995 | 0.00398 | -0.0949 | 175.7538
4 | 0.9181 | 0.0056 | -0.0958 | 163.9464
4.5 | 0.9706 | 0.00608 | -0.0958 | 159.6382
5 | 1.0243 | 0.00644 | -0.0958 | 159.0528
5.5 | 1.0776 | 0.00683 | -0.0958 | 157.7745
6 | 1.1305 | 0.00722 | -0.0956 | 156.5789
6.5 | 1.1829 | 0.00758 | -0.0954 | 156.0554
7 | 1.2338 | 0.0079 | -0.0949 | 156.1772
7.5 | 1.2861 | 0.00834 | -0.0947 | 154.2086
8 | 1.3376 | 0.00875 | -0.0945 | 152.8686
8.5 | 1.3885 | 0.00917 | -0.0941 | 151.4177
9 | 1.4379 | 0.00964 | -0.0935 | 149.1598
9.5 | 1.4862 | 0.01012 | -0.0927 | 146.8577
10 | 1.5325 | 0.01064 | -0.0916 | 144.032
10.5 | 1.5753 | 0.01125 | -0.0899 | 140.0267
11 | 1.6129 | 0.01199 | -0.0874 | 134.5204
11.5 | 1.6299 | 0.01281 | -0.081 | 127.2365
12 | 1.6511 | 0.01384 | -0.0762 | 119.2991
12.5 | 1.6746 | 0.0151 | -0.0724 | 110.9007
13 | 1.6966 | 0.01668 | -0.0688 | 101.7146
13.5 | 1.7197 | 0.01839 | -0.0659 | 93.5128
14 | 1.7451 | 0.02011 | -0.0635 | 86.7777
14.5 | 1.7683 | 0.02209 | -0.0611 | 80.0498
15 | 1.7863 | 0.02452 | -0.0586 | 72.8507
15.5 | 1.8025 | 0.0272 | -0.0562 | 66.2684
16 | 1.8207 | 0.02985 | -0.0542 | 60.995
16.5 | 1.8342 | 0.03306 | -0.0523 | 55.4809
17 | 1.8516 | 0.03608 | -0.0509 | 51.3193
17.5 | 1.8627 | 0.0398 | -0.0494 | 46.8015
18 | 1.8745 | 0.04364 | -0.0484 | 42.9537
18.5 | 1.8869 | 0.04759 | -0.0476 | 39.6491
19 | 1.8967 | 0.05195 | -0.0471 | 36.5101
19.5 | 1.9058 | 0.05656 | -0.0469 | 33.6952
20 | 1.9127 | 0.06154 | -0.047 | 31.0806

## 141. Re 18M Mach 0.25 (1)
BIGFOIL.COM POLAR EXPORT
GA 37-612
GA 37-612 |  |  |  | Cl Max: | 1.541 | at alpha= | 10 | deg
JavaFoil+Calcfoil stall+Eppler ext transition |  |  |  | L/D Max: | 147.483 | at alpha= | 2.5 | deg
Re: | 18000000 |  |  | Cd Min: | 0.00485 | at alpha= | 0 | deg
Mach: | 0.25 |  |  | Cl=0 at alpha= | -4.0776 | deg
|  |  |  | @ Cl=0.1, Cd= | 0.0051446
|  |  |  | @ Cl=0.4, Cd= | 0.005
|  |  |  | @ Cl=0.6, Cd= | 0.0050632
alpha (deg) | Cl | Cd | Cm | Cl/Cd
-13 | -0.121 | 0.07979 | -0.038 | -1.518
-12.5 | -0.168 | 0.07579 | -0.038 | -2.217
-12 | -0.204 | 0.07151 | -0.039 | -2.848
-11.5 | -0.234 | 0.06621 | -0.041 | -3.527
-11 | -0.258 | 0.06227 | -0.042 | -4.139
-10.5 | -0.277 | 0.05867 | -0.042 | -4.714
-10 | -0.292 | 0.05269 | -0.046 | -5.533
-9.5 | -0.297 | 0.05145 | -0.044 | -5.772
-9 | -0.3 | 0.04523 | -0.049 | -6.634
-8.5 | -0.3 | 0.03584 | -0.056 | -8.38
-8 | -0.338 | 0.00688 | -0.077 | -49.139
-7.5 | -0.315 | 0.00614 | -0.077 | -51.309
-7 | -0.285 | 0.00578 | -0.078 | -49.24
-6.5 | -0.248 | 0.00561 | -0.079 | -44.154
-6 | -0.205 | 0.0057 | -0.08 | -35.873
-5.5 | -0.157 | 0.00527 | -0.081 | -29.713
-5 | -0.105 | 0.0058 | -0.081 | -18.032
-4.5 | -0.049 | 0.00545 | -0.082 | -9.019
-4 | 0.009 | 0.00509 | -0.083 | 1.717
-3.5 | 0.069 | 0.00517 | -0.084 | 13.259
-3 | 0.13 | 0.00512 | -0.085 | 25.343
-2.5 | 0.192 | 0.00511 | -0.085 | 37.516
-2 | 0.254 | 0.00523 | -0.086 | 48.584
-1.5 | 0.317 | 0.00503 | -0.087 | 62.881
-1 | 0.379 | 0.00503 | -0.088 | 75.398
-0.5 | 0.442 | 0.00494 | -0.089 | 89.412
0 | 0.508 | 0.00485 | -0.09 | 104.735
0.5 | 0.57 | 0.00501 | -0.09 | 113.734
1 | 0.632 | 0.00512 | -0.091 | 123.488
1.5 | 0.695 | 0.00523 | -0.092 | 132.89
2 | 0.757 | 0.00555 | -0.093 | 136.465
2.5 | 0.82 | 0.00556 | -0.094 | 147.483
3 | 0.882 | 0.00623 | -0.095 | 141.607
3.5 | 0.944 | 0.0066 | -0.095 | 143.001
4 | 1.007 | 0.00699 | -0.096 | 143.979
4.5 | 1.063 | 0.00741 | -0.097 | 143.402
5 | 1.122 | 0.00785 | -0.098 | 142.801
5.5 | 1.179 | 0.00874 | -0.099 | 134.924
6 | 1.236 | 0.00946 | -0.1 | 130.626
6.5 | 1.29 | 0.01002 | -0.101 | 128.768
7 | 1.341 | 0.01056 | -0.101 | 126.968
7.5 | 1.389 | 0.01109 | -0.102 | 125.267
8 | 1.433 | 0.01141 | -0.103 | 125.521
8.5 | 1.472 | 0.01133 | -0.104 | 129.93
9 | 1.507 | 0.01235 | -0.105 | 121.997
9.5 | 1.532 | 0.01284 | -0.106 | 119.37
10 | 1.541 | 0.01373 | -0.106 | 112.19
10.5 | 1.538 | 0.01435 | -0.107 | 107.117
11 | 1.521 | 0.01524 | -0.108 | 99.806
11.5 | 1.455 | 0.01728 | -0.106 | 84.199
12 | 1.407 | 0.0184 | -0.106 | 76.46
12.5 | 1.344 | 0.0204 | -0.107 | 65.864
13 | 1.268 | 0.02242 | -0.107 | 56.575
13.5 | 1.182 | 0.02454 | -0.107 | 48.169
14 | 1.083 | 0.0276 | -0.107 | 39.258
14.5 | 0.974 | 0.03208 | -0.106 | 30.376
15 | 0.848 | 0.04285 | -0.103 | 19.788

## 142. Re 18M Mach 0.25 (2)
BIGFOIL.COM POLAR EXPORT
GA 37-612
GA 37-612 |  |  |  | Cl Max: | 1.8639 | at alpha= | 19 | deg
XFOIL ncrit=9 |  |  |  | L/D Max: | 191.195 | at alpha= | 2.5 | deg
Re: | 18000000 |  |  | Cd Min: | 0.09169 | at alpha= | -13 | deg
Mach: | 0.25 |  |  | Cl=0 at alpha= | -3.9698 | deg
|  |  |  | @ Cl=0.1, Cd= | 0.0049906
|  |  |  | @ Cl=0.4, Cd= | 0.0045033
|  |  |  | @ Cl=0.6, Cd= | 0.004248
alpha (deg) | Cl | Cd | Cm | Cl/Cd
-13 | -0.5182 | 0.09169 | -0.0575 | -5.6517
-12 | -0.7419 | 0.04142 | -0.0983 | -17.9116
-11.5 | -0.832 | 0.02631 | -0.0983 | -31.623
-11 | -0.8427 | 0.01578 | -0.0966 | -53.403
-10.5 | -0.7961 | 0.01262 | -0.095 | -63.0824
-10 | -0.7392 | 0.011 | -0.0937 | -67.2
-9.5 | -0.6794 | 0.00994 | -0.0926 | -68.3501
-9 | -0.6179 | 0.00925 | -0.0918 | -66.8
-8.5 | -0.5564 | 0.00863 | -0.0911 | -64.4728
-8 | -0.4945 | 0.00818 | -0.0907 | -60.4523
-7.5 | -0.433 | 0.00768 | -0.0903 | -56.3802
-7 | -0.3713 | 0.00728 | -0.09 | -51.0027
-6.5 | -0.31 | 0.00688 | -0.0899 | -45.0581
-6 | -0.2486 | 0.00649 | -0.0899 | -38.3051
-5.5 | -0.1874 | 0.00611 | -0.0899 | -30.671
-5 | -0.1262 | 0.0058 | -0.09 | -21.7586
-4.5 | -0.0651 | 0.00546 | -0.0902 | -11.9231
-4 | -0.0037 | 0.00521 | -0.0905 | -0.71017
-3.5 | 0.0575 | 0.00506 | -0.091 | 11.3636
-3 | 0.1187 | 0.00496 | -0.0914 | 23.9315
-2.5 | 0.1799 | 0.00483 | -0.0919 | 37.2464
-2 | 0.241 | 0.0047 | -0.0925 | 51.2766
-1.5 | 0.3019 | 0.00462 | -0.0931 | 65.3463
-1 | 0.3628 | 0.00454 | -0.0937 | 79.9119
-0.5 | 0.4236 | 0.00448 | -0.0944 | 94.5536
0 | 0.4843 | 0.00444 | -0.095 | 109.0766
0.5 | 0.5446 | 0.00434 | -0.0957 | 125.4839
1 | 0.6048 | 0.00424 | -0.0964 | 142.6415
1.5 | 0.6649 | 0.00407 | -0.0972 | 163.3661
2 | 0.7245 | 0.00394 | -0.0979 | 183.8832
2.5 | 0.7839 | 0.0041 | -0.0985 | 191.1951
3.5 | 0.8944 | 0.00528 | -0.0985 | 169.3939
4 | 0.9499 | 0.00568 | -0.0986 | 167.2359
4.5 | 1.004 | 0.00619 | -0.0983 | 162.1971
5 | 1.0589 | 0.00662 | -0.0981 | 159.9547
5.5 | 1.1139 | 0.00704 | -0.0978 | 158.2244
6 | 1.1684 | 0.00747 | -0.0974 | 156.4123
6.5 | 1.2218 | 0.0079 | -0.0968 | 154.6582
7 | 1.2725 | 0.00822 | -0.0955 | 154.8054
7.5 | 1.3283 | 0.00871 | -0.0953 | 152.5029
8 | 1.3806 | 0.0092 | -0.0944 | 150.0652
8.5 | 1.4326 | 0.00966 | -0.0934 | 148.3023
9 | 1.4813 | 0.01023 | -0.0919 | 144.7996
9.5 | 1.5289 | 0.01078 | -0.0901 | 141.8275
10 | 1.5695 | 0.0115 | -0.0871 | 136.4783
11 | 1.6065 | 0.01366 | -0.0743 | 117.6061
11.5 | 1.632 | 0.0151 | -0.0702 | 108.0795
12 | 1.6549 | 0.01694 | -0.0662 | 97.6919
12.5 | 1.6819 | 0.01878 | -0.0631 | 89.558
13 | 1.7053 | 0.02099 | -0.06 | 81.2434
13.5 | 1.7256 | 0.02354 | -0.0569 | 73.305
14 | 1.7516 | 0.02582 | -0.0545 | 67.8389
14.5 | 1.7707 | 0.0287 | -0.0519 | 61.6969
15 | 1.785 | 0.03212 | -0.0492 | 55.5729
15.5 | 1.8016 | 0.03555 | -0.0471 | 50.6779
16 | 1.8149 | 0.0395 | -0.0451 | 45.9468
16.5 | 1.8278 | 0.04363 | -0.0435 | 41.8932
17 | 1.8435 | 0.04775 | -0.0423 | 38.6073
17.5 | 1.8498 | 0.05295 | -0.0414 | 34.9348
18 | 1.8553 | 0.05855 | -0.0409 | 31.6874
18.5 | 1.8619 | 0.06424 | -0.0408 | 28.9835
19 | 1.8639 | 0.07076 | -0.0412 | 26.3412
19.5 | 1.8618 | 0.07806 | -0.0423 | 23.8509
20 | 1.8554 | 0.08622 | -0.0441 | 21.5194

## 143. Re 18M Mach 0.50 (1)
BIGFOIL.COM POLAR EXPORT
GA 37-612
GA 37-612 |  |  |  | Cl Max: | 1.458 | at alpha= | 7 | deg
JavaFoil+Calcfoil stall+Eppler ext transition |  |  |  | L/D Max: | 144.067 | at alpha= | 2 | deg
Re: | 18000000 |  |  | Cd Min: | 0.00498 | at alpha= | 0 | deg
Mach: | 0.5 |  |  | Cl=0 at alpha= | -4.0804 | deg
|  |  |  | @ Cl=0.1, Cd= | 0.0053127
|  |  |  | @ Cl=0.4, Cd= | 0.0052167
|  |  |  | @ Cl=0.6, Cd= | 0.0050884
alpha (deg) | Cl | Cd | Cm | Cl/Cd
-20 | -0.865 | 0.178 | -0.04 | -4.859
-19.5 | -0.84 | 0.16024 | -0.041 | -5.24
-19 | -0.814 | 0.14556 | -0.042 | -5.594
-18.5 | -0.788 | 0.13863 | -0.042 | -5.683
-18 | -0.761 | 0.13151 | -0.042 | -5.787
-17.5 | -0.734 | 0.12856 | -0.042 | -5.711
-17 | -0.707 | 0.1234 | -0.042 | -5.73
-16.5 | -0.679 | 0.1192 | -0.042 | -5.7
-16 | -0.653 | 0.10948 | -0.042 | -5.966
-15.5 | -0.625 | 0.10589 | -0.041 | -5.905
-15 | -0.598 | 0.10165 | -0.041 | -5.883
-14.5 | -0.571 | 0.09774 | -0.041 | -5.844
-14 | -0.544 | 0.09475 | -0.042 | -5.744
-13.5 | -0.517 | 0.09047 | -0.042 | -5.718
-13 | -0.491 | 0.08745 | -0.043 | -5.611
-12.5 | -0.464 | 0.0817 | -0.043 | -5.675
-12 | -0.438 | 0.0735 | -0.045 | -5.954
-11.5 | -0.412 | 0.06689 | -0.048 | -6.155
-11 | -0.385 | 0.06165 | -0.049 | -6.252
-10.5 | -0.361 | 0.05402 | -0.054 | -6.686
-10 | -0.362 | 0.02387 | -0.072 | -15.173
-9.5 | -0.357 | 0.00997 | -0.081 | -35.809
-9 | -0.333 | 0.00746 | -0.084 | -44.586
-8.5 | -0.244 | 0.05367 | -0.041 | -4.543
-8 | -0.217 | 0.04808 | -0.045 | -4.517
-7.5 | -0.191 | 0.04191 | -0.052 | -4.567
-7 | -0.199 | 0.00612 | -0.087 | -32.523
-6.5 | -0.165 | 0.0063 | -0.088 | -26.203
-6 | -0.131 | 0.006 | -0.089 | -21.857
-5.5 | -0.08 | 0.03505 | -0.052 | -2.271
-5 | -0.063 | 0.0057 | -0.091 | -11.074
-4.5 | -0.047 | 0.00543 | -0.092 | -8.655
-4 | 0.009 | 0.0055 | -0.093 | 1.655
-3.5 | 0.074 | 0.00537 | -0.094 | 13.77
-3 | 0.142 | 0.00522 | -0.095 | 27.233
-2.5 | 0.212 | 0.00522 | -0.095 | 40.607
-2 | 0.283 | 0.00533 | -0.096 | 53.048
-1.5 | 0.353 | 0.00521 | -0.097 | 67.719
-1 | 0.423 | 0.00522 | -0.098 | 81.073
-0.5 | 0.494 | 0.00524 | -0.099 | 94.188
0 | 0.567 | 0.00498 | -0.1 | 114.064
0.5 | 0.637 | 0.00521 | -0.101 | 122.363
1 | 0.707 | 0.00542 | -0.102 | 130.485
1.5 | 0.777 | 0.00562 | -0.103 | 138.122
2 | 0.847 | 0.00588 | -0.104 | 144.067
2.5 | 0.916 | 0.00643 | -0.105 | 142.426
3 | 0.986 | 0.00692 | -0.106 | 142.393
3.5 | 1.056 | 0.00748 | -0.107 | 141.088
4 | 1.125 | 0.00802 | -0.108 | 140.394
4.5 | 1.185 | 0.00903 | -0.109 | 131.26
5 | 1.249 | 0.00931 | -0.11 | 134.111
5.5 | 1.309 | 0.0108 | -0.111 | 121.245
6 | 1.366 | 0.01108 | -0.111 | 123.239
6.5 | 1.417 | 0.01237 | -0.112 | 114.606
7 | 1.458 | 0.01319 | -0.113 | 110.47
7.5 | 1.453 | 0.01426 | -0.112 | 101.859
8 | 1.448 | 0.0155 | -0.112 | 93.452
8.5 | 1.394 | 0.01678 | -0.113 | 83.09
9 | 1.148 | 0.0188 | -0.113 | 61.03
9.5 | 0.906 | 0.01958 | -0.114 | 46.245
10 | 0.934 | 0.02177 | -0.114 | 42.904
10.5 | 0.965 | 0.02291 | -0.115 | 42.114
11 | 0.986 | 0.02741 | -0.114 | 35.972
11.5 | 1.019 | 0.02785 | -0.115 | 36.571
12 | 1.047 | 0.03035 | -0.115 | 34.503

## 144. Re 18M Mach 0.50 (2)
BIGFOIL.COM POLAR EXPORT
GA 37-612
GA 37-612 |  |  |  | Cl Max: | 1.6454 | at alpha= | 11 | deg
XFOIL ncrit=9 |  |  |  | L/D Max: | 231.04 | at alpha= | 3 | deg
Re: | 18000000 |  |  | Cd Min: | 0.25394 | at alpha= | -20 | deg
Mach: | 0.5 |  |  | Cl=0 at alpha= | -3.9138 | deg
|  |  |  | @ Cl=0.1, Cd= | 0.0052729
|  |  |  | @ Cl=0.4, Cd= | 0.0046467
|  |  |  | @ Cl=0.6, Cd= | 0.0044577
alpha (deg) | Cl | Cd | Cm | Cl/Cd
-20 | -0.6239 | 0.25394 | 0.0312 | -2.4569
-19.5 | -0.6001 | 0.24641 | 0.0259 | -2.4354
-19 | -0.5764 | 0.23916 | 0.0208 | -2.4101
-18.5 | -0.5522 | 0.2319 | 0.0156 | -2.3812
-18 | -0.5283 | 0.22442 | 0.0106 | -2.3541
-17.5 | -0.5049 | 0.21674 | 0.0056 | -2.3295
-17 | -0.483 | 0.20814 | 0.0006 | -2.3206
-16.5 | -0.4613 | 0.19954 | -0.0043 | -2.3118
-15.5 | -0.417 | 0.18328 | -0.014 | -2.2752
-15 | -0.3953 | 0.17542 | -0.0188 | -2.2534
-14 | -0.3488 | 0.16122 | -0.0279 | -2.1635
-13.5 | -0.3273 | 0.15372 | -0.0323 | -2.1292
-13 | -0.3086 | 0.14533 | -0.037 | -2.1234
-12.5 | -0.2893 | 0.13754 | -0.0414 | -2.1034
-12 | -0.2731 | 0.12911 | -0.046 | -2.1153
-10.5 | -0.2217 | 0.10657 | -0.0589 | -2.0803
-10 | -0.2036 | 0.09992 | -0.0627 | -2.0376
-9.5 | -0.1872 | 0.09314 | -0.0666 | -2.0099
-9 | -0.1697 | 0.08696 | -0.0701 | -1.9515
-8.5 | -0.1574 | 0.08009 | -0.0739 | -1.9653
-8 | -0.1604 | 0.07103 | -0.0786 | -2.2582
-7.5 | -0.1564 | 0.06392 | -0.0826 | -2.4468
-7 | -0.1689 | 0.05597 | -0.0864 | -3.0177
-6.5 | -0.1774 | 0.04728 | -0.0956 | -3.7521
-6 | -0.1699 | 0.03716 | -0.1035 | -4.5721
-5.5 | -0.152 | 0.0271 | -0.1073 | -5.6089
-5 | -0.1183 | 0.0181 | -0.1081 | -6.5359
-4.5 | -0.0806 | 0.00815 | -0.1074 | -9.8896
-4 | -0.0126 | 0.00604 | -0.1062 | -2.0861
-3.5 | 0.0605 | 0.00543 | -0.1055 | 11.1418
-3 | 0.1334 | 0.00514 | -0.1052 | 25.9533
-2.5 | 0.2055 | 0.00499 | -0.1053 | 41.1824
-2 | 0.277 | 0.00486 | -0.1055 | 56.9959
-1.5 | 0.3482 | 0.00472 | -0.106 | 73.7712
-1 | 0.4189 | 0.00462 | -0.1066 | 90.671
-0.5 | 0.4891 | 0.00457 | -0.1073 | 107.0241
0 | 0.5595 | 0.00451 | -0.108 | 124.0576
0.5 | 0.6292 | 0.00442 | -0.1088 | 142.3529
1 | 0.6992 | 0.00427 | -0.1097 | 163.7471
2 | 0.8382 | 0.00395 | -0.1114 | 212.2025
2.5 | 0.9082 | 0.00405 | -0.1121 | 224.2469
3 | 0.9773 | 0.00423 | -0.1125 | 231.0402
3.5 | 1.0365 | 0.00521 | -0.1116 | 198.9443
4 | 1.0947 | 0.00608 | -0.1103 | 180.0493
4.5 | 1.1535 | 0.00678 | -0.1088 | 170.1327
5 | 1.2104 | 0.00752 | -0.1068 | 160.9574
5.5 | 1.2667 | 0.00824 | -0.1043 | 153.7257
6 | 1.3208 | 0.00893 | -0.1012 | 147.9059
6.5 | 1.3684 | 0.0095 | -0.0966 | 144.0421
7 | 1.4038 | 0.01033 | -0.0901 | 135.8955
7.5 | 1.4318 | 0.01161 | -0.0833 | 123.3247
8 | 1.4665 | 0.01325 | -0.0781 | 110.6792
8.5 | 1.5062 | 0.01502 | -0.0739 | 100.2796
9 | 1.5423 | 0.01721 | -0.0695 | 89.6165
9.5 | 1.579 | 0.01958 | -0.0654 | 80.6435
10 | 1.6109 | 0.02246 | -0.0612 | 71.7231
11 | 1.6454 | 0.03201 | -0.0535 | 51.4027
11.5 | 1.6059 | 0.0383 | -0.0442 | 41.9295
12 | 1.5763 | 0.04626 | -0.0397 | 34.0748
12.5 | 1.5564 | 0.05434 | -0.037 | 28.6419
13 | 1.5258 | 0.06433 | -0.0362 | 23.7183
13.5 | 1.491 | 0.07602 | -0.038 | 19.6133
14 | 1.4536 | 0.08933 | -0.0422 | 16.2722
14.5 | 1.3865 | 0.10822 | -0.0515 | 12.8119
15 | 1.3573 | 0.12323 | -0.06 | 11.0144
15.5 | 1.3344 | 0.13813 | -0.0693 | 9.6605
16 | 1.3162 | 0.15296 | -0.0791 | 8.6049

## 145. Re 20M Mach 0.00 (1)
BIGFOIL.COM POLAR EXPORT
GA 37-612
GA 37-612 |  |  |  | Cl Max: | 1.562 | at alpha= | 11 | deg
JavaFoil+Calcfoil stall+Eppler ext transition |  |  |  | L/D Max: | 145.405 | at alpha= | 5 | deg
Re: | 20000000 |  |  | Cd Min: | 0.00492 | at alpha= | -2 | deg
Mach: | 0 |  |  | Cl=0 at alpha= | -4.0789 | deg
|  |  |  | @ Cl=0.1, Cd= | 0.0049476
|  |  |  | @ Cl=0.4, Cd= | 0.00496
|  |  |  | @ Cl=0.6, Cd= | 0.00506
alpha (deg) | Cl | Cd | Cm | Cl/Cd
-15 | -0.371 | 0.08958 | -0.039 | -4.145
-14.5 | -0.38 | 0.08497 | -0.04 | -4.475
-14 | -0.388 | 0.08017 | -0.04 | -4.844
-13.5 | -0.395 | 0.07613 | -0.041 | -5.187
-13 | -0.399 | 0.07456 | -0.04 | -5.345
-12.5 | -0.402 | 0.07024 | -0.041 | -5.727
-12 | -0.403 | 0.06692 | -0.041 | -6.02
-11.5 | -0.41 | 0.05407 | -0.048 | -7.574
-11 | -0.409 | 0.04792 | -0.05 | -8.528
-10.5 | -0.459 | 0.01042 | -0.068 | -44.072
-10 | -0.461 | 0.00736 | -0.071 | -62.572
-9.5 | -0.445 | 0.00706 | -0.072 | -63.041
-9 | -0.424 | 0.00647 | -0.073 | -65.538
-8.5 | -0.399 | 0.00657 | -0.073 | -60.684
-8 | -0.369 | 0.00583 | -0.074 | -63.242
-7.5 | -0.334 | 0.00578 | -0.075 | -57.818
-7 | -0.295 | 0.00559 | -0.076 | -52.767
-6.5 | -0.252 | 0.0055 | -0.076 | -45.808
-6 | -0.206 | 0.00528 | -0.077 | -38.909
-5.5 | -0.156 | 0.00515 | -0.078 | -30.234
-5 | -0.103 | 0.00559 | -0.079 | -18.451
-4.5 | -0.048 | 0.00508 | -0.08 | -9.5
-4 | 0.009 | 0.00527 | -0.08 | 1.621
-3.5 | 0.067 | 0.00497 | -0.081 | 13.425
-3 | 0.126 | 0.00493 | -0.082 | 25.558
-2.5 | 0.186 | 0.00505 | -0.083 | 36.805
-2 | 0.246 | 0.00492 | -0.084 | 50.052
-1.5 | 0.307 | 0.00501 | -0.084 | 61.271
-1 | 0.367 | 0.00496 | -0.085 | 73.944
-0.5 | 0.428 | 0.00496 | -0.086 | 86.22
0 | 0.491 | 0.00502 | -0.087 | 97.953
0.5 | 0.552 | 0.00506 | -0.088 | 108.988
1 | 0.612 | 0.00506 | -0.088 | 121.066
1.5 | 0.673 | 0.00532 | -0.089 | 126.538
2 | 0.733 | 0.00557 | -0.09 | 131.574
2.5 | 0.794 | 0.00577 | -0.091 | 137.588
3 | 0.854 | 0.00607 | -0.092 | 140.67
3.5 | 0.914 | 0.00643 | -0.092 | 142.198
4 | 0.975 | 0.00679 | -0.093 | 143.586
4.5 | 1.03 | 0.00709 | -0.094 | 145.144
5 | 1.087 | 0.00748 | -0.095 | 145.405
5.5 | 1.143 | 0.00827 | -0.096 | 138.283
6 | 1.199 | 0.00886 | -0.097 | 135.368
6.5 | 1.253 | 0.00935 | -0.097 | 133.95
7 | 1.304 | 0.00969 | -0.098 | 134.63
7.5 | 1.353 | 0.01028 | -0.099 | 131.652
8 | 1.399 | 0.01069 | -0.1 | 130.893
8.5 | 1.442 | 0.01047 | -0.101 | 137.698
9 | 1.482 | 0.01134 | -0.102 | 130.628
9.5 | 1.516 | 0.01182 | -0.102 | 128.205
10 | 1.538 | 0.01181 | -0.103 | 130.22
10.5 | 1.554 | 0.01287 | -0.104 | 120.68
11 | 1.562 | 0.01346 | -0.105 | 116.035
11.5 | 1.562 | 0.01425 | -0.105 | 109.649
12 | 1.555 | 0.01493 | -0.106 | 104.134
12.5 | 1.509 | 0.01641 | -0.105 | 91.936
13 | 1.482 | 0.01785 | -0.105 | 82.984
13.5 | 1.45 | 0.01904 | -0.105 | 76.133
14 | 1.411 | 0.02055 | -0.106 | 68.689
14.5 | 1.369 | 0.02218 | -0.106 | 61.726
15 | 1.323 | 0.0239 | -0.106 | 55.358
15.5 | 1.273 | 0.02618 | -0.106 | 48.616
16 | 1.219 | 0.02909 | -0.106 | 41.92

## 146. Re 20M Mach 0.00 (2)
BIGFOIL.COM POLAR EXPORT
GA 37-612
GA 37-612 |  |  |  | Cl Max: | 1.9308 | at alpha= | 20 | deg
XFOIL ncrit=9 |  |  |  | L/D Max: | 178.033 | at alpha= | 2.5 | deg
Re: | 20000000 |  |  | Cd Min: | 0.05643 | at alpha= | 20 | deg
Mach: | 0 |  |  | Cl=0 at alpha= | -3.982 | deg
|  |  |  | @ Cl=0.1, Cd= | 0.0048513
|  |  |  | @ Cl=0.4, Cd= | 0.0044323
|  |  |  | @ Cl=0.6, Cd= | 0.0041795
alpha (deg) | Cl | Cd | Cm | Cl/Cd
-20 | -1.3932 | 0.04287 | -0.0928 | -32.4983
-19.5 | -1.4559 | 0.03061 | -0.1008 | -47.5629
-19 | -1.4833 | 0.02597 | -0.0986 | -57.1159
-18.5 | -1.495 | 0.02373 | -0.092 | -63.0004
-18 | -1.4723 | 0.02178 | -0.0895 | -67.5987
-17.5 | -1.4393 | 0.02021 | -0.0877 | -71.2172
-17 | -1.4024 | 0.01872 | -0.0863 | -74.9145
-16.5 | -1.3613 | 0.0174 | -0.0852 | -78.2356
-16 | -1.3172 | 0.01625 | -0.0844 | -81.0585
-15.5 | -1.2709 | 0.0152 | -0.0837 | -83.6118
-15 | -1.2228 | 0.01426 | -0.0831 | -85.7504
-14 | -1.126 | 0.01207 | -0.0821 | -93.2891
-13.5 | -1.0744 | 0.01132 | -0.0818 | -94.9117
-13 | -1.0215 | 0.0107 | -0.0817 | -95.4673
-12.5 | -0.9676 | 0.01019 | -0.0817 | -94.9558
-12 | -0.913 | 0.00975 | -0.0817 | -93.641
-11.5 | -0.8581 | 0.00933 | -0.0818 | -91.9721
-11 | -0.8027 | 0.00893 | -0.0819 | -89.888
-10.5 | -0.7469 | 0.00856 | -0.082 | -87.2547
-10 | -0.6909 | 0.0082 | -0.0822 | -84.2561
-9.5 | -0.6346 | 0.00786 | -0.0824 | -80.7379
-9 | -0.5779 | 0.00755 | -0.0827 | -76.543
-8.5 | -0.5212 | 0.00724 | -0.083 | -71.989
-8 | -0.4641 | 0.00697 | -0.0833 | -66.5854
-7.5 | -0.4069 | 0.00667 | -0.0837 | -61.0045
-7 | -0.3495 | 0.00641 | -0.084 | -54.5242
-6.5 | -0.292 | 0.00616 | -0.0844 | -47.4026
-6 | -0.2342 | 0.00591 | -0.0849 | -39.6277
-5.5 | -0.1764 | 0.00567 | -0.0853 | -31.1111
-4.5 | -0.0604 | 0.00526 | -0.0863 | -11.4829
-4 | -0.0021 | 0.00505 | -0.0868 | -0.41584
-3.5 | 0.0562 | 0.00493 | -0.0873 | 11.3996
-2.5 | 0.1731 | 0.00472 | -0.0885 | 36.6737
-2 | 0.2315 | 0.00461 | -0.0891 | 50.2169
-1.5 | 0.2898 | 0.00454 | -0.0897 | 63.8326
-1 | 0.3483 | 0.00445 | -0.0904 | 78.2697
-0.5 | 0.4066 | 0.00443 | -0.091 | 91.7833
0 | 0.4647 | 0.00441 | -0.0916 | 105.3741
0.5 | 0.5226 | 0.00431 | -0.0923 | 121.2529
1 | 0.5806 | 0.00422 | -0.0929 | 137.5829
1.5 | 0.6381 | 0.0041 | -0.0936 | 155.6341
2 | 0.6947 | 0.00406 | -0.0943 | 171.1084
2.5 | 0.7513 | 0.00422 | -0.0948 | 178.0332
3 | 0.8046 | 0.00486 | -0.0949 | 165.5556
3.5 | 0.858 | 0.00539 | -0.095 | 159.1837
4 | 0.9124 | 0.00567 | -0.0953 | 160.9171
4.5 | 0.9648 | 0.00613 | -0.0953 | 157.3899
5 | 1.0187 | 0.0064 | -0.0955 | 159.1719
5.5 | 1.0721 | 0.00674 | -0.0955 | 159.0653
6 | 1.1249 | 0.00711 | -0.0955 | 158.2138
6.5 | 1.1773 | 0.00747 | -0.0954 | 157.6037
7 | 1.2294 | 0.0078 | -0.0953 | 157.6154
7.5 | 1.2796 | 0.00815 | -0.0948 | 157.0061
8 | 1.3313 | 0.00854 | -0.0947 | 155.8899
8.5 | 1.3824 | 0.00893 | -0.0945 | 154.804
9 | 1.4317 | 0.00939 | -0.094 | 152.4707
9.5 | 1.4805 | 0.00983 | -0.0935 | 150.6104
10 | 1.5271 | 0.01033 | -0.0926 | 147.8316
10.5 | 1.5714 | 0.0109 | -0.0913 | 144.1651
11 | 1.6113 | 0.01158 | -0.0894 | 139.1451
11.5 | 1.6429 | 0.01231 | -0.0859 | 133.4606
12 | 1.6596 | 0.01313 | -0.0798 | 126.3976
12.5 | 1.6814 | 0.01421 | -0.0754 | 118.3251
13 | 1.7035 | 0.01557 | -0.0717 | 109.4091
13.5 | 1.7267 | 0.01709 | -0.0686 | 101.0357
14 | 1.7519 | 0.01865 | -0.0661 | 93.9357
14.5 | 1.7752 | 0.02045 | -0.0636 | 86.8068
15 | 1.7952 | 0.02259 | -0.0612 | 79.4688
15.5 | 1.8108 | 0.02515 | -0.0586 | 72
16 | 1.8308 | 0.0275 | -0.0567 | 66.5745
16.5 | 1.8443 | 0.03047 | -0.0546 | 60.5284
17 | 1.8626 | 0.03321 | -0.0532 | 56.0855
17.5 | 1.8746 | 0.03663 | -0.0516 | 51.1766
18 | 1.8888 | 0.04 | -0.0504 | 47.22
18.5 | 1.9023 | 0.04356 | -0.0495 | 43.6708
19 | 1.9133 | 0.04755 | -0.0489 | 40.2376
19.5 | 1.9226 | 0.05183 | -0.0485 | 37.0943
20 | 1.9308 | 0.05643 | -0.0483 | 34.2158

## 147. Re 20M Mach 0.10 (1)
BIGFOIL.COM POLAR EXPORT
GA 37-612
GA 37-612 |  |  |  | Cl Max: | 1.559 | at alpha= | 11 | deg
JavaFoil+Calcfoil stall+Eppler ext transition |  |  |  | L/D Max: | 145.888 | at alpha= | 4.5 | deg
Re: | 20000000 |  |  | Cd Min: | 0.00491 | at alpha= | -1 | deg
Mach: | 0.1 |  |  | Cl=0 at alpha= | -4.0789 | deg
|  |  |  | @ Cl=0.1, Cd= | 0.004988
|  |  |  | @ Cl=0.4, Cd= | 0.0049507
|  |  |  | @ Cl=0.6, Cd= | 0.0050825
alpha (deg) | Cl | Cd | Cm | Cl/Cd
-15 | -0.336 | 0.09065 | -0.039 | -3.707
-14.5 | -0.347 | 0.08628 | -0.039 | -4.024
-14 | -0.358 | 0.08165 | -0.04 | -4.38
-13.5 | -0.367 | 0.07689 | -0.041 | -4.775
-13 | -0.373 | 0.0757 | -0.04 | -4.934
-12.5 | -0.38 | 0.07158 | -0.04 | -5.303
-12 | -0.384 | 0.06669 | -0.041 | -5.758
-11.5 | -0.389 | 0.05815 | -0.046 | -6.697
-11 | -0.389 | 0.05398 | -0.047 | -7.206
-10.5 | -0.411 | 0.02762 | -0.06 | -14.878
-10 | -0.448 | 0.00766 | -0.071 | -58.455
-9.5 | -0.435 | 0.0073 | -0.072 | -59.546
-9 | -0.418 | 0.00651 | -0.073 | -64.208
-8.5 | -0.394 | 0.00669 | -0.074 | -58.942
-8 | -0.366 | 0.0059 | -0.075 | -61.936
-7.5 | -0.332 | 0.00585 | -0.075 | -56.766
-7 | -0.294 | 0.00566 | -0.076 | -51.921
-6.5 | -0.252 | 0.00547 | -0.077 | -46.028
-6 | -0.206 | 0.00535 | -0.078 | -38.449
-5.5 | -0.156 | 0.0051 | -0.078 | -30.579
-5 | -0.103 | 0.00558 | -0.079 | -18.534
-4.5 | -0.048 | 0.00512 | -0.08 | -9.449
-4 | 0.009 | 0.00506 | -0.081 | 1.693
-3.5 | 0.067 | 0.00501 | -0.082 | 13.364
-3 | 0.127 | 0.00497 | -0.082 | 25.473
-2.5 | 0.187 | 0.00499 | -0.083 | 37.393
-2 | 0.247 | 0.00496 | -0.084 | 49.901
-1.5 | 0.308 | 0.00495 | -0.085 | 62.256
-1 | 0.369 | 0.00491 | -0.086 | 75.19
-0.5 | 0.43 | 0.00499 | -0.086 | 86.186
0 | 0.494 | 0.00504 | -0.087 | 97.967
0.5 | 0.555 | 0.00509 | -0.088 | 109.017
1 | 0.615 | 0.00508 | -0.089 | 121.096
1.5 | 0.676 | 0.00534 | -0.09 | 126.502
2 | 0.737 | 0.0056 | -0.09 | 131.47
2.5 | 0.798 | 0.0058 | -0.091 | 137.422
3 | 0.858 | 0.00611 | -0.092 | 140.46
3.5 | 0.919 | 0.00643 | -0.093 | 142.931
4 | 0.98 | 0.0068 | -0.094 | 143.987
4.5 | 1.035 | 0.00709 | -0.095 | 145.888
5 | 1.092 | 0.00752 | -0.095 | 145.274
5.5 | 1.149 | 0.00832 | -0.096 | 138.074
6 | 1.204 | 0.00891 | -0.097 | 135.197
6.5 | 1.258 | 0.00945 | -0.098 | 133.128
7 | 1.31 | 0.00975 | -0.099 | 134.37
7.5 | 1.358 | 0.01036 | -0.099 | 131.062
8 | 1.404 | 0.0108 | -0.1 | 130.091
8.5 | 1.447 | 0.01057 | -0.101 | 136.932
9 | 1.486 | 0.01146 | -0.102 | 129.67
9.5 | 1.519 | 0.01196 | -0.103 | 127.012
10 | 1.54 | 0.01206 | -0.104 | 127.658
10.5 | 1.553 | 0.01304 | -0.104 | 119.143
11 | 1.559 | 0.0137 | -0.105 | 113.771
11.5 | 1.556 | 0.01454 | -0.106 | 107.009
12 | 1.545 | 0.01522 | -0.107 | 101.479
12.5 | 1.492 | 0.01682 | -0.105 | 88.713
13 | 1.46 | 0.01819 | -0.105 | 80.249
13.5 | 1.421 | 0.01963 | -0.106 | 72.399
14 | 1.378 | 0.02124 | -0.106 | 64.854
14.5 | 1.329 | 0.02304 | -0.106 | 57.682
15 | 1.276 | 0.02516 | -0.106 | 50.699
15.5 | 1.219 | 0.02784 | -0.106 | 43.767
16 | 1.16 | 0.03061 | -0.106 | 37.911

## 148. Re 20M Mach 0.10 (2)
BIGFOIL.COM POLAR EXPORT
GA 37-612
GA 37-612 |  |  |  | Cl Max: | 1.926 | at alpha= | 20 | deg
XFOIL ncrit=9 |  |  |  | L/D Max: | 179.596 | at alpha= | 2.5 | deg
Re: | 20000000 |  |  | Cd Min: | 0.05992 | at alpha= | 20 | deg
Mach: | 0.1 |  |  | Cl=0 at alpha= | -3.9796 | deg
|  |  |  | @ Cl=0.1, Cd= | 0.0048643
|  |  |  | @ Cl=0.4, Cd= | 0.0044347
|  |  |  | @ Cl=0.6, Cd= | 0.0041875
alpha (deg) | Cl | Cd | Cm | Cl/Cd
-18 | -1.3443 | 0.03076 | -0.1037 | -43.7029
-17.5 | -1.3736 | 0.02682 | -0.0995 | -51.2155
-17 | -1.3782 | 0.02369 | -0.0943 | -58.1764
-16.5 | -1.3536 | 0.02119 | -0.0919 | -63.8792
-16 | -1.3181 | 0.01924 | -0.0902 | -68.5083
-15.5 | -1.2771 | 0.01757 | -0.0888 | -72.6864
-15 | -1.232 | 0.01615 | -0.0877 | -76.2848
-14.5 | -1.1835 | 0.01504 | -0.0868 | -78.6902
-14 | -1.1339 | 0.01394 | -0.086 | -81.3415
-13.5 | -1.0827 | 0.01293 | -0.0854 | -83.7355
-13 | -1.0339 | 0.0114 | -0.0846 | -90.693
-12.5 | -0.9801 | 0.01064 | -0.0842 | -92.1147
-12 | -0.9248 | 0.01008 | -0.084 | -91.746
-11.5 | -0.8689 | 0.00961 | -0.0838 | -90.4162
-11 | -0.8125 | 0.00916 | -0.0837 | -88.7009
-10.5 | -0.7558 | 0.00877 | -0.0837 | -86.1802
-10 | -0.6988 | 0.00838 | -0.0837 | -83.389
-9.5 | -0.6417 | 0.00801 | -0.0838 | -80.1124
-9 | -0.5841 | 0.00768 | -0.084 | -76.0547
-8.5 | -0.5266 | 0.00736 | -0.0841 | -71.5489
-8 | -0.4688 | 0.00707 | -0.0844 | -66.3083
-7.5 | -0.4109 | 0.00675 | -0.0846 | -60.8741
-7 | -0.3529 | 0.00648 | -0.0849 | -54.4599
-6.5 | -0.2948 | 0.00621 | -0.0852 | -47.4718
-6 | -0.2365 | 0.00595 | -0.0856 | -39.7479
-5.5 | -0.1781 | 0.00571 | -0.086 | -31.1909
-5 | -0.1197 | 0.0055 | -0.0864 | -21.7636
-4.5 | -0.061 | 0.00528 | -0.0869 | -11.553
-4 | -0.0024 | 0.00505 | -0.0874 | -0.47525
-2.5 | 0.1741 | 0.00473 | -0.089 | 36.8076
-2 | 0.233 | 0.00462 | -0.0896 | 50.4329
-1.5 | 0.2917 | 0.00455 | -0.0902 | 64.1099
-1 | 0.3506 | 0.00446 | -0.0909 | 78.6099
-0.5 | 0.4092 | 0.00443 | -0.0915 | 92.3702
0 | 0.4677 | 0.00441 | -0.0921 | 106.0544
0.5 | 0.526 | 0.00431 | -0.0928 | 122.0418
1 | 0.5843 | 0.00422 | -0.0935 | 138.4597
1.5 | 0.6423 | 0.0041 | -0.0942 | 156.6585
2 | 0.6992 | 0.00405 | -0.0948 | 172.642
2.5 | 0.7561 | 0.00421 | -0.0953 | 179.5962
3 | 0.81 | 0.00483 | -0.0955 | 167.7019
3.5 | 0.8634 | 0.0054 | -0.0955 | 159.8889
4 | 0.9181 | 0.00568 | -0.0958 | 161.6373
4.5 | 0.9708 | 0.00615 | -0.0958 | 157.8537
5 | 1.025 | 0.00643 | -0.0959 | 159.409
5.5 | 1.0787 | 0.00677 | -0.0959 | 159.3353
6 | 1.1318 | 0.00715 | -0.0959 | 158.2937
6.5 | 1.1845 | 0.00753 | -0.0957 | 157.3041
7 | 1.2368 | 0.00786 | -0.0955 | 157.3537
7.5 | 1.2884 | 0.00821 | -0.0952 | 156.9306
8 | 1.3394 | 0.00862 | -0.0947 | 155.3828
8.5 | 1.3908 | 0.00901 | -0.0945 | 154.3618
9 | 1.4402 | 0.00948 | -0.0938 | 151.9198
9.5 | 1.4892 | 0.00993 | -0.0932 | 149.9698
10 | 1.5353 | 0.01048 | -0.092 | 146.4981
10.5 | 1.5789 | 0.01107 | -0.0905 | 142.6287
11 | 1.6176 | 0.01178 | -0.0882 | 137.3175
11.5 | 1.6393 | 0.01255 | -0.0825 | 130.6215
12 | 1.6585 | 0.01353 | -0.0772 | 122.5795
12.5 | 1.6814 | 0.01475 | -0.0732 | 113.9932
13 | 1.7049 | 0.01619 | -0.0697 | 105.3057
13.5 | 1.7269 | 0.01792 | -0.0665 | 96.3672
14 | 1.7536 | 0.01952 | -0.0642 | 89.8361
14.5 | 1.7767 | 0.02146 | -0.0617 | 82.7912
15 | 1.7943 | 0.02389 | -0.0591 | 75.1067
15.5 | 1.8099 | 0.02659 | -0.0566 | 68.0669
16 | 1.8289 | 0.02913 | -0.0546 | 62.7841
16.5 | 1.8434 | 0.03221 | -0.0527 | 57.2307
17 | 1.8599 | 0.03526 | -0.0512 | 52.7482
18 | 1.8864 | 0.04239 | -0.0486 | 44.5011
18.5 | 1.8998 | 0.04617 | -0.0478 | 41.1479
19 | 1.9109 | 0.05032 | -0.0472 | 37.975
19.5 | 1.9198 | 0.05489 | -0.047 | 34.9754
20 | 1.926 | 0.05992 | -0.047 | 32.1429

## 149. Re 20M Mach 0.25 (1)
BIGFOIL.COM POLAR EXPORT
GA 37-612
GA 37-612 |  |  |  | Cl Max: | 1.541 | at alpha= | 10 | deg
JavaFoil+Calcfoil stall+Eppler ext transition |  |  |  | L/D Max: | 144.75 | at alpha= | 4.5 | deg
Re: | 20000000 |  |  | Cd Min: | 0.00493 | at alpha= | -1.5 | deg
Mach: | 0.25 |  |  | Cl=0 at alpha= | -4.0776 | deg
|  |  |  | @ Cl=0.1, Cd= | 0.0050246
|  |  |  | @ Cl=0.4, Cd= | 0.0050133
|  |  |  | @ Cl=0.6, Cd= | 0.0051648
alpha (deg) | Cl | Cd | Cm | Cl/Cd
-13.5 | -0.055 | 0.08385 | -0.038 | -0.654
-13 | -0.121 | 0.07928 | -0.038 | -1.529
-12.5 | -0.168 | 0.07544 | -0.039 | -2.229
-12 | -0.204 | 0.07089 | -0.039 | -2.874
-11.5 | -0.234 | 0.06552 | -0.041 | -3.569
-11 | -0.258 | 0.06159 | -0.042 | -4.19
-10.5 | -0.276 | 0.05933 | -0.041 | -4.654
-10 | -0.29 | 0.05436 | -0.044 | -5.341
-9.5 | -0.297 | 0.05109 | -0.045 | -5.817
-9 | -0.299 | 0.04668 | -0.047 | -6.402
-8.5 | -0.345 | 0.00884 | -0.074 | -39.044
-8 | -0.338 | 0.00619 | -0.077 | -54.642
-7.5 | -0.315 | 0.00604 | -0.077 | -52.209
-7 | -0.285 | 0.0057 | -0.078 | -49.936
-6.5 | -0.248 | 0.00553 | -0.079 | -44.778
-6 | -0.205 | 0.00563 | -0.08 | -36.348
-5.5 | -0.157 | 0.00519 | -0.081 | -30.161
-5 | -0.105 | 0.00568 | -0.081 | -18.409
-4.5 | -0.049 | 0.00513 | -0.082 | -9.585
-4 | 0.009 | 0.00509 | -0.083 | 1.72
-3.5 | 0.069 | 0.00505 | -0.084 | 13.588
-3 | 0.13 | 0.005 | -0.085 | 25.945
-2.5 | 0.192 | 0.00509 | -0.085 | 37.663
-2 | 0.254 | 0.00511 | -0.086 | 49.738
-1.5 | 0.317 | 0.00493 | -0.087 | 64.181
-1 | 0.379 | 0.005 | -0.088 | 75.819
-0.5 | 0.442 | 0.00504 | -0.089 | 87.697
0 | 0.508 | 0.00505 | -0.09 | 100.453
0.5 | 0.57 | 0.00516 | -0.09 | 110.492
1 | 0.632 | 0.00517 | -0.091 | 122.198
1.5 | 0.695 | 0.00543 | -0.092 | 128.025
2 | 0.757 | 0.00572 | -0.093 | 132.293
2.5 | 0.82 | 0.00594 | -0.094 | 138.067
3 | 0.882 | 0.00627 | -0.095 | 140.567
3.5 | 0.944 | 0.00661 | -0.095 | 142.873
4 | 1.007 | 0.00701 | -0.096 | 143.545
4.5 | 1.063 | 0.00734 | -0.097 | 144.75
5 | 1.122 | 0.00781 | -0.098 | 143.635
5.5 | 1.179 | 0.00865 | -0.099 | 136.32
6 | 1.236 | 0.00927 | -0.1 | 133.273
6.5 | 1.29 | 0.00987 | -0.101 | 130.756
7 | 1.341 | 0.01025 | -0.101 | 130.823
7.5 | 1.389 | 0.01089 | -0.102 | 127.53
8 | 1.433 | 0.01136 | -0.103 | 126.156
8.5 | 1.472 | 0.01162 | -0.104 | 126.669
9 | 1.507 | 0.01218 | -0.105 | 123.759
9.5 | 1.532 | 0.01267 | -0.106 | 120.979
10 | 1.541 | 0.01338 | -0.106 | 115.198
10.5 | 1.538 | 0.01421 | -0.107 | 108.197
11 | 1.521 | 0.01493 | -0.108 | 101.869
11.5 | 1.457 | 0.01693 | -0.106 | 86.071
12 | 1.409 | 0.01801 | -0.107 | 78.246
12.5 | 1.346 | 0.01992 | -0.107 | 67.557
13 | 1.27 | 0.02197 | -0.107 | 57.8
13.5 | 1.183 | 0.02393 | -0.107 | 49.458
14 | 1.084 | 0.0271 | -0.107 | 40.013
14.5 | 0.975 | 0.03158 | -0.106 | 30.878
15 | 0.852 | 0.04032 | -0.104 | 21.137

## 150. Re 20M Mach 0.25 (2)
BIGFOIL.COM POLAR EXPORT
GA 37-612
GA 37-612 |  |  |  | Cl Max: | 1.8803 | at alpha= | 19.5 | deg
XFOIL ncrit=9 |  |  |  | L/D Max: | 189.227 | at alpha= | 2.5 | deg
Re: | 20000000 |  |  | Cd Min: | 0.08555 | at alpha= | -13 | deg
Mach: | 0.25 |  |  | Cl=0 at alpha= | -3.969 | deg
|  |  |  | @ Cl=0.1, Cd= | 0.0049036
|  |  |  | @ Cl=0.4, Cd= | 0.0044517
|  |  |  | @ Cl=0.6, Cd= | 0.0042273
alpha (deg) | Cl | Cd | Cm | Cl/Cd
-13 | -0.5531 | 0.08555 | -0.062 | -6.4652
-12.5 | -0.7103 | 0.04898 | -0.0923 | -14.5018
-12 | -0.7908 | 0.03729 | -0.0986 | -21.2068
-11.5 | -0.8805 | 0.01982 | -0.0983 | -44.4248
-11 | -0.8536 | 0.01403 | -0.0964 | -60.8411
-10.5 | -0.8014 | 0.01164 | -0.0948 | -68.8488
-10 | -0.7426 | 0.01036 | -0.0936 | -71.6795
-9.5 | -0.6817 | 0.00946 | -0.0925 | -72.0613
-9 | -0.6197 | 0.00885 | -0.0917 | -70.0226
-8.5 | -0.5579 | 0.00829 | -0.0911 | -67.2979
-8 | -0.4957 | 0.00785 | -0.0906 | -63.1465
-7.5 | -0.434 | 0.00739 | -0.0902 | -58.728
-7 | -0.3722 | 0.00703 | -0.09 | -52.9445
-6.5 | -0.3106 | 0.00664 | -0.0898 | -46.7771
-6 | -0.2491 | 0.00628 | -0.0898 | -39.6656
-5.5 | -0.1878 | 0.00595 | -0.0899 | -31.563
-5 | -0.1265 | 0.00567 | -0.09 | -22.3104
-4.5 | -0.0651 | 0.00539 | -0.0903 | -12.0779
-4 | -0.0038 | 0.00513 | -0.0906 | -0.74074
-3.5 | 0.0575 | 0.00498 | -0.091 | 11.5462
-3 | 0.1187 | 0.00487 | -0.0914 | 24.3737
-2.5 | 0.18 | 0.00475 | -0.092 | 37.8947
-2 | 0.241 | 0.00463 | -0.0925 | 52.0518
-1.5 | 0.3019 | 0.00456 | -0.0931 | 66.2061
-1 | 0.3629 | 0.00447 | -0.0937 | 81.1857
-0.5 | 0.4236 | 0.00444 | -0.0944 | 95.4054
0 | 0.4843 | 0.0044 | -0.0951 | 110.0682
0.5 | 0.5446 | 0.00431 | -0.0957 | 126.3573
1 | 0.6049 | 0.00422 | -0.0964 | 143.3412
1.5 | 0.665 | 0.00407 | -0.0972 | 163.3907
2 | 0.7243 | 0.00399 | -0.0979 | 181.5288
2.5 | 0.7834 | 0.00414 | -0.0984 | 189.2271
3 | 0.8391 | 0.00477 | -0.0985 | 175.9119
4 | 0.9499 | 0.00577 | -0.0985 | 164.6274
5 | 1.0598 | 0.00659 | -0.0983 | 160.8194
5.5 | 1.1149 | 0.007 | -0.098 | 159.2714
6 | 1.1699 | 0.0074 | -0.0977 | 158.0946
6.5 | 1.224 | 0.00782 | -0.0972 | 156.5217
7 | 1.2777 | 0.00818 | -0.0965 | 156.198
7.5 | 1.3304 | 0.00856 | -0.0957 | 155.4206
8 | 1.3832 | 0.00904 | -0.0948 | 153.0088
8.5 | 1.4355 | 0.00949 | -0.0939 | 151.2645
9 | 1.485 | 0.01004 | -0.0924 | 147.9084
9.5 | 1.5331 | 0.01058 | -0.0907 | 144.9055
10 | 1.5751 | 0.01128 | -0.088 | 139.6365
10.5 | 1.5943 | 0.01214 | -0.0811 | 131.3262
11 | 1.614 | 0.01333 | -0.0752 | 121.0803
11.5 | 1.6391 | 0.01472 | -0.0709 | 111.3519
12 | 1.6626 | 0.01648 | -0.0669 | 100.8859
12.5 | 1.69 | 0.01824 | -0.0638 | 92.6535
13 | 1.7122 | 0.02049 | -0.0604 | 83.5627
13.5 | 1.7337 | 0.02293 | -0.0574 | 75.6084
14 | 1.7594 | 0.02522 | -0.0549 | 69.7621
14.5 | 1.7799 | 0.02797 | -0.0523 | 63.636
15 | 1.7933 | 0.03141 | -0.0495 | 57.0933
15.5 | 1.8105 | 0.03475 | -0.0473 | 52.1007
16 | 1.8266 | 0.0384 | -0.0454 | 47.5677
16.5 | 1.8399 | 0.04247 | -0.0437 | 43.3223
17 | 1.8552 | 0.04656 | -0.0425 | 39.8454
17.5 | 1.8637 | 0.05148 | -0.0414 | 36.2024
18 | 1.8714 | 0.05676 | -0.0407 | 32.9704
18.5 | 1.8765 | 0.06256 | -0.0406 | 29.9952
19 | 1.8787 | 0.06899 | -0.0409 | 27.2315
19.5 | 1.8803 | 0.07569 | -0.0417 | 24.8421
20 | 1.8717 | 0.08408 | -0.0434 | 22.2609

## 151. Re 20M Mach 0.50 (1)
BIGFOIL.COM POLAR EXPORT
GA 37-612
GA 37-612 |  |  |  | Cl Max: | 1.482 | at alpha= | 7.5 | deg
JavaFoil+Calcfoil stall+Eppler ext transition |  |  |  | L/D Max: | 140.866 | at alpha= | 3.5 | deg
Re: | 20000000 |  |  | Cd Min: | 0.0051 | at alpha= | -2.5 | deg
Mach: | 0.5 |  |  | Cl=0 at alpha= | -4.0804 | deg
|  |  |  | @ Cl=0.1, Cd= | 0.0053624
|  |  |  | @ Cl=0.4, Cd= | 0.0052236
|  |  |  | @ Cl=0.6, Cd= | 0.0053054
alpha (deg) | Cl | Cd | Cm | Cl/Cd
-20 | -0.865 | 0.17957 | -0.04 | -4.817
-19.5 | -0.84 | 0.1616 | -0.041 | -5.195
-19 | -0.814 | 0.15004 | -0.042 | -5.424
-18.5 | -0.787 | 0.14351 | -0.042 | -5.486
-18 | -0.761 | 0.13811 | -0.042 | -5.507
-17.5 | -0.733 | 0.13213 | -0.042 | -5.551
-17 | -0.706 | 0.1284 | -0.042 | -5.5
-16.5 | -0.678 | 0.12526 | -0.041 | -5.416
-16 | -0.652 | 0.11371 | -0.041 | -5.736
-15.5 | -0.625 | 0.11133 | -0.041 | -5.612
-15 | -0.598 | 0.10495 | -0.041 | -5.697
-14.5 | -0.571 | 0.10251 | -0.041 | -5.57
-14 | -0.544 | 0.09854 | -0.042 | -5.522
-13.5 | -0.517 | 0.08995 | -0.042 | -5.751
-13 | -0.491 | 0.08656 | -0.043 | -5.669
-12.5 | -0.464 | 0.08114 | -0.043 | -5.715
-12 | -0.438 | 0.0733 | -0.045 | -5.973
-11.5 | -0.412 | 0.06654 | -0.048 | -6.189
-11 | -0.386 | 0.06123 | -0.05 | -6.299
-10.5 | -0.362 | 0.05332 | -0.054 | -6.784
-10 | -0.364 | 0.02248 | -0.072 | -16.193
-9.5 | -0.358 | 0.00962 | -0.081 | -37.245
-9 | -0.333 | 0.00735 | -0.084 | -45.292
-8.5 | -0.244 | 0.05437 | -0.041 | -4.485
-8 | -0.217 | 0.04776 | -0.045 | -4.551
-7.5 | -0.192 | 0.04069 | -0.054 | -4.721
-7 | -0.199 | 0.00592 | -0.087 | -33.587
-6.5 | -0.165 | 0.00626 | -0.088 | -26.338
-6 | -0.131 | 0.00593 | -0.089 | -22.115
-5.5 | -0.08 | 0.03436 | -0.054 | -2.323
-5 | -0.063 | 0.00561 | -0.091 | -11.254
-4.5 | -0.047 | 0.00591 | -0.092 | -7.955
-4 | 0.009 | 0.00549 | -0.093 | 1.657
-3.5 | 0.074 | 0.0055 | -0.094 | 13.423
-3 | 0.142 | 0.00514 | -0.095 | 27.647
-2.5 | 0.212 | 0.0051 | -0.095 | 41.615
-2 | 0.283 | 0.00521 | -0.096 | 54.271
-1.5 | 0.353 | 0.00519 | -0.097 | 68.066
-1 | 0.423 | 0.00524 | -0.098 | 80.838
-0.5 | 0.494 | 0.00522 | -0.099 | 94.719
0 | 0.567 | 0.00523 | -0.1 | 108.591
0.5 | 0.637 | 0.00539 | -0.101 | 118.313
1 | 0.707 | 0.00548 | -0.102 | 128.912
1.5 | 0.777 | 0.00575 | -0.103 | 135.087
2 | 0.847 | 0.00616 | -0.104 | 137.351
2.5 | 0.916 | 0.00651 | -0.105 | 140.699
3 | 0.986 | 0.00702 | -0.106 | 140.512
3.5 | 1.056 | 0.00749 | -0.107 | 140.866
4 | 1.125 | 0.00814 | -0.108 | 138.234
4.5 | 1.185 | 0.00897 | -0.109 | 132.123
5 | 1.249 | 0.00929 | -0.11 | 134.394
5.5 | 1.309 | 0.01019 | -0.111 | 128.529
6 | 1.366 | 0.01101 | -0.111 | 124.031
6.5 | 1.417 | 0.01218 | -0.112 | 116.382
7 | 1.458 | 0.01302 | -0.113 | 111.956
7.5 | 1.482 | 0.01382 | -0.114 | 107.236
8 | 1.45 | 0.01508 | -0.113 | 96.173
8.5 | 1.396 | 0.01671 | -0.113 | 83.514
9 | 1.149 | 0.0184 | -0.113 | 62.445
9.5 | 0.907 | 0.01911 | -0.114 | 47.435
10 | 0.935 | 0.02141 | -0.114 | 43.696
10.5 | 0.966 | 0.0224 | -0.115 | 43.125
11 | 0.987 | 0.02711 | -0.114 | 36.399
11.5 | 1.02 | 0.02715 | -0.115 | 37.575
12 | 1.049 | 0.02955 | -0.115 | 35.485
12.5 | 1.074 | 0.03341 | -0.115 | 32.15

## 152. Re 20M Mach 0.50 (2)
BIGFOIL.COM POLAR EXPORT
GA 37-612
GA 37-612 |  |  |  | Cl Max: | 1.677 | at alpha= | 10.5 | deg
XFOIL ncrit=9 |  |  |  | L/D Max: | 709.828 | at alpha= | -1 | deg
Re: | 20000000 |  |  | Cd Min: | 0.25377 | at alpha= | -20 | deg
Mach: | 0.5 |  |  | Cl=0 at alpha= | -3.8934 | deg
|  |  |  | @ Cl=0.1, Cd= | 0.00069036
|  |  |  | @ Cl=0.4, Cd= | 0.00058336
|  |  |  | @ Cl=0.6, Cd= | 0.0044023
alpha (deg) | Cl | Cd | Cm | Cl/Cd
-20 | -0.6239 | 0.25377 | 0.0311 | -2.4585
-19.5 | -0.6001 | 0.24628 | 0.0259 | -2.4367
-19 | -0.5763 | 0.23894 | 0.0206 | -2.4119
-18.5 | -0.5522 | 0.23168 | 0.0155 | -2.3835
-18 | -0.5283 | 0.22423 | 0.0105 | -2.3561
-17.5 | -0.5048 | 0.21656 | 0.0055 | -2.331
-17 | -0.4835 | 0.20772 | 0.0005 | -2.3277
-16.5 | -0.4615 | 0.19923 | -0.0045 | -2.3164
-16 | -0.4407 | 0.19037 | -0.0094 | -2.315
-15.5 | -0.417 | 0.18306 | -0.0142 | -2.2779
-15 | -0.3956 | 0.17516 | -0.0189 | -2.2585
-14.5 | -0.3719 | 0.16817 | -0.0235 | -2.2115
-14 | -0.3492 | 0.1609 | -0.028 | -2.1703
-13.5 | -0.328 | 0.15328 | -0.0326 | -2.1399
-13 | -0.3102 | 0.1446 | -0.0373 | -2.1452
-12.5 | -0.2914 | 0.13673 | -0.0418 | -2.1312
-12 | -0.2741 | 0.12859 | -0.0463 | -2.1316
-10.5 | -0.2225 | 0.10618 | -0.0592 | -2.0955
-10 | -0.2048 | 0.09942 | -0.0631 | -2.0599
-9.5 | -0.1891 | 0.09254 | -0.067 | -2.0434
-9 | -0.1727 | 0.0862 | -0.0706 | -2.0035
-8.5 | -0.1636 | 0.07878 | -0.0746 | -2.0767
-8 | -0.1651 | 0.07012 | -0.0793 | -2.3545
-7.5 | -0.1651 | 0.06256 | -0.0835 | -2.6391
-7 | -0.1781 | 0.05511 | -0.0867 | -3.2317
-6.5 | -0.183 | 0.04602 | -0.0971 | -3.9765
-6 | -0.1741 | 0.0362 | -0.1041 | -4.8094
-5.5 | -0.1551 | 0.02626 | -0.1076 | -5.9063
-4.5 | -0.0857 | 0.00116 | -0.1037 | -73.8793
-4 | -0.0155 | 0.00081 | -0.1032 | -19.1358
-3.5 | 0.0572 | 0.00072 | -0.1028 | 79.4444
-3 | 0.1294 | 0.00067 | -0.1027 | 193.1343
-2.5 | 0.2007 | 0.00065 | -0.1028 | 308.7692
-2 | 0.2716 | 0.00062 | -0.1032 | 438.0645
-1.5 | 0.342 | 0.0006 | -0.1037 | 570
-1 | 0.4117 | 0.00058 | -0.1043 | 709.8276
0 | 0.5596 | 0.00446 | -0.1081 | 125.4709
0.5 | 0.6296 | 0.00436 | -0.1089 | 144.4037
1.5 | 0.7686 | 0.00413 | -0.1105 | 186.1017
2 | 0.8384 | 0.00393 | -0.1114 | 213.3333
2.5 | 0.9079 | 0.00406 | -0.1121 | 223.6207
3 | 0.9763 | 0.00432 | -0.1124 | 225.9954
3.5 | 1.0343 | 0.00541 | -0.1113 | 191.183
4 | 1.0943 | 0.00618 | -0.1102 | 177.0712
4.5 | 1.1534 | 0.00686 | -0.1088 | 168.1341
5 | 1.2115 | 0.00751 | -0.1069 | 161.3182
5.5 | 1.2695 | 0.00815 | -0.1047 | 155.7669
6 | 1.3246 | 0.00883 | -0.1018 | 150.0113
6.5 | 1.3767 | 0.00946 | -0.098 | 145.5285
8 | 1.4752 | 0.01283 | -0.0789 | 114.9805
8.5 | 1.5143 | 0.01457 | -0.0744 | 103.9327
9 | 1.5507 | 0.01672 | -0.07 | 92.7452
9.5 | 1.5871 | 0.01911 | -0.0658 | 83.0508
10 | 1.6243 | 0.02195 | -0.0623 | 74
10.5 | 1.677 | 0.02577 | -0.0622 | 65.0757