## index
index | Re | Mach | Datasource
1 | 50000 | 0 | JavaFoil+Calcfoil stall+Eppler ext transition
2 | 50000 | 0 | XFOIL ncrit=9
3 | 50000 | 0.1 | JavaFoil+Calcfoil stall+Eppler ext transition
4 | 50000 | 0.1 | XFOIL ncrit=9
5 | 50000 | 0.25 | JavaFoil+Calcfoil stall+Eppler ext transition
6 | 50000 | 0.25 | XFOIL ncrit=9
7 | 50000 | 0.5 | JavaFoil+Calcfoil stall+Eppler ext transition
8 | 50000 | 0.5 | XFOIL ncrit=9
9 | 100000 | 0 | JavaFoil+Calcfoil stall+Eppler ext transition
10 | 100000 | 0 | XFOIL ncrit=9
11 | 100000 | 0.1 | JavaFoil+Calcfoil stall+Eppler ext transition
12 | 100000 | 0.1 | XFOIL ncrit=9
13 | 100000 | 0.25 | JavaFoil+Calcfoil stall+Eppler ext transition
14 | 100000 | 0.25 | XFOIL ncrit=9
15 | 100000 | 0.5 | JavaFoil+Calcfoil stall+Eppler ext transition
16 | 100000 | 0.5 | XFOIL ncrit=9
17 | 250000 | 0 | JavaFoil+Calcfoil stall+Eppler ext transition
18 | 250000 | 0 | XFOIL ncrit=9
19 | 250000 | 0.1 | JavaFoil+Calcfoil stall+Eppler ext transition
20 | 250000 | 0.1 | XFOIL ncrit=9
21 | 250000 | 0.25 | JavaFoil+Calcfoil stall+Eppler ext transition
22 | 250000 | 0.25 | XFOIL ncrit=9
23 | 250000 | 0.5 | JavaFoil+Calcfoil stall+Eppler ext transition
24 | 250000 | 0.5 | XFOIL ncrit=9
25 | 500000 | 0 | JavaFoil+Calcfoil stall+Eppler ext transition
26 | 500000 | 0.1 | JavaFoil+Calcfoil stall+Eppler ext transition
27 | 500000 | 0.1 | XFOIL ncrit=9
28 | 500000 | 0.25 | JavaFoil+Calcfoil stall+Eppler ext transition
29 | 500000 | 0.25 | XFOIL ncrit=9
30 | 500000 | 0.5 | JavaFoil+Calcfoil stall+Eppler ext transition
31 | 500000 | 0.5 | XFOIL ncrit=9
32 | 750000 | 0 | JavaFoil+Calcfoil stall+Eppler ext transition
33 | 750000 | 0 | XFOIL ncrit=9
34 | 750000 | 0.1 | JavaFoil+Calcfoil stall+Eppler ext transition
35 | 750000 | 0.25 | JavaFoil+Calcfoil stall+Eppler ext transition
36 | 750000 | 0.25 | XFOIL ncrit=9
37 | 750000 | 0.5 | JavaFoil+Calcfoil stall+Eppler ext transition
38 | 1000000 | 0 | JavaFoil+Calcfoil stall+Eppler ext transition
39 | 1000000 | 0.1 | JavaFoil+Calcfoil stall+Eppler ext transition
40 | 1000000 | 0.25 | JavaFoil+Calcfoil stall+Eppler ext transition
41 | 1000000 | 0.25 | XFOIL ncrit=9
42 | 1000000 | 0.5 | JavaFoil+Calcfoil stall+Eppler ext transition
43 | 2000000 | 0 | JavaFoil+Calcfoil stall+Eppler ext transition
44 | 2000000 | 0.1 | JavaFoil+Calcfoil stall+Eppler ext transition
45 | 2000000 | 0.25 | JavaFoil+Calcfoil stall+Eppler ext transition
46 | 2000000 | 0.5 | JavaFoil+Calcfoil stall+Eppler ext transition
47 | 2000000 | 0.5 | XFOIL ncrit=9
48 | 3000000 | 0 | JavaFoil+Calcfoil stall+Eppler ext transition
49 | 3000000 | 0.1 | JavaFoil+Calcfoil stall+Eppler ext transition
50 | 3000000 | 0.25 | JavaFoil+Calcfoil stall+Eppler ext transition
51 | 3000000 | 0.5 | JavaFoil+Calcfoil stall+Eppler ext transition
52 | 3000000 | 0.5 | XFOIL ncrit=9
53 | 4000000 | 0 | JavaFoil+Calcfoil stall+Eppler ext transition
54 | 4000000 | 0 | XFOIL ncrit=9
55 | 4000000 | 0.1 | JavaFoil+Calcfoil stall+Eppler ext transition
56 | 4000000 | 0.25 | JavaFoil+Calcfoil stall+Eppler ext transition
57 | 4000000 | 0.5 | JavaFoil+Calcfoil stall+Eppler ext transition
58 | 5000000 | 0 | JavaFoil+Calcfoil stall+Eppler ext transition
59 | 5000000 | 0.1 | JavaFoil+Calcfoil stall+Eppler ext transition
60 | 5000000 | 0.1 | XFOIL ncrit=9
61 | 5000000 | 0.25 | JavaFoil+Calcfoil stall+Eppler ext transition
62 | 5000000 | 0.25 | XFOIL ncrit=9
63 | 5000000 | 0.5 | JavaFoil+Calcfoil stall+Eppler ext transition
64 | 6000000 | 0 | JavaFoil+Calcfoil stall+Eppler ext transition
65 | 6000000 | 0 | XFOIL ncrit=9
66 | 6000000 | 0.1 | JavaFoil+Calcfoil stall+Eppler ext transition
67 | 6000000 | 0.1 | XFOIL ncrit=9
68 | 6000000 | 0.25 | JavaFoil+Calcfoil stall+Eppler ext transition
69 | 6000000 | 0.5 | JavaFoil+Calcfoil stall+Eppler ext transition
70 | 7000000 | 0 | JavaFoil+Calcfoil stall+Eppler ext transition
71 | 7000000 | 0.1 | JavaFoil+Calcfoil stall+Eppler ext transition
72 | 7000000 | 0.25 | JavaFoil+Calcfoil stall+Eppler ext transition
73 | 7000000 | 0.5 | JavaFoil+Calcfoil stall+Eppler ext transition
74 | 8000000 | 0 | JavaFoil+Calcfoil stall+Eppler ext transition
75 | 8000000 | 0.1 | JavaFoil+Calcfoil stall+Eppler ext transition
76 | 8000000 | 0.25 | JavaFoil+Calcfoil stall+Eppler ext transition
77 | 8000000 | 0.5 | JavaFoil+Calcfoil stall+Eppler ext transition
78 | 10000000 | 0 | JavaFoil+Calcfoil stall+Eppler ext transition
79 | 10000000 | 0.1 | JavaFoil+Calcfoil stall+Eppler ext transition
80 | 10000000 | 0.25 | JavaFoil+Calcfoil stall+Eppler ext transition
81 | 10000000 | 0.25 | XFOIL ncrit=9
82 | 10000000 | 0.5 | JavaFoil+Calcfoil stall+Eppler ext transition
83 | 10000000 | 0.5 | XFOIL ncrit=9
84 | 12000000 | 0 | JavaFoil+Calcfoil stall+Eppler ext transition
85 | 12000000 | 0.1 | JavaFoil+Calcfoil stall+Eppler ext transition
86 | 12000000 | 0.1 | XFOIL ncrit=9
87 | 12000000 | 0.25 | JavaFoil+Calcfoil stall+Eppler ext transition
88 | 12000000 | 0.25 | XFOIL ncrit=9
89 | 12000000 | 0.5 | JavaFoil+Calcfoil stall+Eppler ext transition
90 | 12000000 | 0.5 | XFOIL ncrit=9
91 | 14000000 | 0 | JavaFoil+Calcfoil stall+Eppler ext transition
92 | 14000000 | 0.1 | JavaFoil+Calcfoil stall+Eppler ext transition
93 | 14000000 | 0.25 | JavaFoil+Calcfoil stall+Eppler ext transition
94 | 14000000 | 0.25 | XFOIL ncrit=9
95 | 14000000 | 0.5 | JavaFoil+Calcfoil stall+Eppler ext transition
96 | 14000000 | 0.5 | XFOIL ncrit=9
97 | 16000000 | 0 | JavaFoil+Calcfoil stall+Eppler ext transition
98 | 16000000 | 0.1 | JavaFoil+Calcfoil stall+Eppler ext transition
99 | 16000000 | 0.1 | XFOIL ncrit=9
100 | 16000000 | 0.25 | JavaFoil+Calcfoil stall+Eppler ext transition
101 | 16000000 | 0.25 | XFOIL ncrit=9
102 | 16000000 | 0.5 | JavaFoil+Calcfoil stall+Eppler ext transition
103 | 16000000 | 0.5 | XFOIL ncrit=9
104 | 18000000 | 0 | JavaFoil+Calcfoil stall+Eppler ext transition
105 | 18000000 | 0.1 | JavaFoil+Calcfoil stall+Eppler ext transition
106 | 18000000 | 0.1 | XFOIL ncrit=9
107 | 18000000 | 0.25 | JavaFoil+Calcfoil stall+Eppler ext transition
108 | 18000000 | 0.25 | XFOIL ncrit=9
109 | 18000000 | 0.5 | JavaFoil+Calcfoil stall+Eppler ext transition
110 | 20000000 | 0 | JavaFoil+Calcfoil stall+Eppler ext transition
111 | 20000000 | 0.1 | JavaFoil+Calcfoil stall+Eppler ext transition
112 | 20000000 | 0.1 | XFOIL ncrit=9
113 | 20000000 | 0.25 | JavaFoil+Calcfoil stall+Eppler ext transition
114 | 20000000 | 0.25 | XFOIL ncrit=9
115 | 20000000 | 0.5 | JavaFoil+Calcfoil stall+Eppler ext transition

## 1. Re 50k Mach 0.00 (1)
BIGFOIL.COM POLAR EXPORT
NACA44105
NACA44105 |  |  |  | Cl Max: | 0.901 | at alpha= | 7 | deg
JavaFoil+Calcfoil stall+Eppler ext transition |  |  |  | L/D Max: | 32.005 | at alpha= | 7 | deg
Re: | 50000 |  |  | Cd Min: | 0.01352 | at alpha= | 1.5 | deg
Mach: | 0 |  |  | Cl=0 at alpha= | -1.7297 | deg
|  |  |  | @ Cl=0.1, Cd= | 0.046235
|  |  |  | @ Cl=0.4, Cd= | 0.014439
|  |  |  | @ Cl=0.6, Cd= | 0.032465
alpha (deg) | Cl | Cd | Cm | Cl/Cd
-10.5 | -0.083 | 0.24115 | 0 | -0.344
-10 | -0.089 | 0.22373 | 0 | -0.396
-9.5 | -0.094 | 0.20282 | 0.001 | -0.465
-9 | -0.1 | 0.19189 | 0.001 | -0.522
-8.5 | -0.106 | 0.16789 | 0.001 | -0.633
-8 | -0.112 | 0.15299 | 0.001 | -0.734
-7.5 | -0.118 | 0.20841 | 0.001 | -0.567
-7 | -0.123 | 0.18524 | 0.001 | -0.666
-6.5 | -0.128 | 0.17826 | 0.001 | -0.717
-6 | -0.131 | 0.16015 | 0.001 | -0.817
-5.5 | -0.132 | 0.13445 | 0.001 | -0.981
-5 | -0.13 | 0.1206 | 0.001 | -1.079
-4.5 | -0.125 | 0.10593 | 0.001 | -1.178
-4 | -0.115 | 0.09363 | 0.001 | -1.229
-3.5 | -0.1 | 0.08172 | 0.001 | -1.226
-3 | -0.079 | 0.07179 | 0.001 | -1.103
-2.5 | -0.052 | 0.06462 | 0.001 | -0.805
-2 | -0.02 | 0.05913 | 0.001 | -0.334
-1.5 | 0.017 | 0.05396 | 0.001 | 0.32
-1 | 0.058 | 0.0491 | 0.001 | 1.189
-0.5 | 0.103 | 0.04603 | 0.001 | 2.23
0 | 0.186 | 0.01825 | 0.001 | 10.199
0.5 | 0.246 | 0.01664 | 0.001 | 14.766
1 | 0.306 | 0.0148 | 0.001 | 20.67
1.5 | 0.366 | 0.01352 | 0.001 | 27.047
2 | 0.403 | 0.01452 | 0.001 | 27.768
2.5 | 0.429 | 0.02026 | 0.001 | 21.155
3 | 0.471 | 0.02287 | 0.002 | 20.614
3.5 | 0.518 | 0.02506 | 0.002 | 20.653
4 | 0.564 | 0.03197 | 0.003 | 17.658
4.5 | 0.612 | 0.03263 | 0.003 | 18.754
5 | 0.659 | 0.03399 | 0.003 | 19.39
5.5 | 0.706 | 0.0357 | 0.003 | 19.783
6 | 0.753 | 0.0376 | 0.003 | 20.031
6.5 | 0.798 | 0.03978 | 0.003 | 20.071
7 | 0.901 | 0.02814 | 0.003 | 32.005
7.5 | 0.819 | 0.05123 | 0.001 | 15.996
8 | 0.846 | 0.05609 | 0.001 | 15.075
8.5 | 0.863 | 0.06162 | 0 | 14.008
9 | 0.871 | 0.06859 | 0 | 12.702
9.5 | 0.869 | 0.07598 | 0 | 11.431
10 | 0.855 | 0.08667 | 0 | 9.866
10.5 | 0.831 | 0.09589 | 0 | 8.671
11 | 0.799 | 0.10731 | 0 | 7.444
11.5 | 0.759 | 0.12403 | 0 | 6.119
12 | 0.714 | 0.13375 | 0 | 5.337

## 2. Re 50k Mach 0.00 (2)
BIGFOIL.COM POLAR EXPORT
NACA44105
NACA44105 |  |  |  | Cl Max: | 1.038 | at alpha= | 20 | deg
XFOIL ncrit=9 |  |  |  | L/D Max: | 19.0784 | at alpha= | 3 | deg
Re: | 50000 |  |  | Cd Min: | 0.26995 | at alpha= | 20 | deg
Mach: | 0 |  |  | Cl=0 at alpha= | -2.0598 | deg
|  |  |  | @ Cl=0.1, Cd= | 0.028447
|  |  |  | @ Cl=0.4, Cd= | 0.030445
|  |  |  | @ Cl=0.6, Cd= | 0.031964
alpha (deg) | Cl | Cd | Cm | Cl/Cd
-20 | -0.8102 | 0.2681 | 0.0972 | -3.022
-19.5 | -0.7972 | 0.26824 | 0.0922 | -2.972
-18.5 | -0.7613 | 0.25126 | 0.0849 | -3.0299
-18 | -0.7386 | 0.23568 | 0.0831 | -3.1339
-17.5 | -0.7208 | 0.22829 | 0.0798 | -3.1574
-17 | -0.7034 | 0.22174 | 0.0764 | -3.1722
-16.5 | -0.6862 | 0.21542 | 0.0729 | -3.1854
-16 | -0.669 | 0.20922 | 0.0694 | -3.1976
-15.5 | -0.6522 | 0.20305 | 0.066 | -3.212
-15 | -0.6357 | 0.19704 | 0.0626 | -3.2262
-14.5 | -0.6196 | 0.1913 | 0.0591 | -3.2389
-14 | -0.6044 | 0.1863 | 0.0554 | -3.2442
-13.5 | -0.592 | 0.18275 | 0.0513 | -3.2394
-13 | -0.5822 | 0.17994 | 0.047 | -3.2355
-12.5 | -0.5744 | 0.17731 | 0.0426 | -3.2395
-11.5 | -0.5301 | 0.15293 | 0.0404 | -3.4663
-11 | -0.5152 | 0.14573 | 0.038 | -3.5353
-10.5 | -0.5012 | 0.13923 | 0.0353 | -3.5998
-10 | -0.4878 | 0.13306 | 0.0324 | -3.666
-9.5 | -0.4751 | 0.12732 | 0.0293 | -3.7315
-8.5 | -0.4575 | 0.11936 | 0.0206 | -3.8329
-8 | -0.4491 | 0.11655 | 0.0139 | -3.8533
-7.5 | -0.4272 | 0.10356 | 0.016 | -4.1251
-7 | -0.4091 | 0.09649 | 0.0131 | -4.2398
-6.5 | -0.3861 | 0.09124 | 0.0074 | -4.2317
-5.5 | -0.3311 | 0.0776 | 0 | -4.2668
-5 | -0.2854 | 0.07478 | -0.0066 | -3.8165
-4.5 | -0.2569 | 0.06526 | -0.0074 | -3.9366
-4 | -0.2111 | 0.06016 | -0.0111 | -3.509
-3 | -0.0707 | 0.04669 | -0.0299 | -1.5142
-2 | 0.0045 | 0.0364 | -0.0266 | 0.12363
-1.5 | 0.0437 | 0.03168 | -0.0244 | 1.3794
-1 | 0.0956 | 0.02856 | -0.0234 | 3.3473
-0.5 | 0.1596 | 0.02692 | -0.0237 | 5.9287
0 | 0.2351 | 0.02743 | -0.025 | 8.5709
0.5 | 0.3057 | 0.02925 | -0.024 | 10.4513
1 | 0.3723 | 0.03024 | -0.0236 | 12.3115
1.5 | 0.4357 | 0.03071 | -0.0234 | 14.1876
2 | 0.4884 | 0.03095 | -0.0227 | 15.7803
2.5 | 0.5367 | 0.03169 | -0.0222 | 16.9359
3 | 0.6107 | 0.03201 | -0.0269 | 19.0784
3.5 | 0.656 | 0.03488 | -0.027 | 18.8073
4 | 0.6987 | 0.03826 | -0.0277 | 18.2619
4.5 | 0.7323 | 0.04388 | -0.0316 | 16.6887
5 | 0.7681 | 0.04833 | -0.0324 | 15.8928
5.5 | 0.7821 | 0.05657 | -0.0379 | 13.8253
7 | 0.6774 | 0.08624 | -0.0566 | 7.8548
8 | 0.7146 | 0.09569 | -0.0545 | 7.4679
8.5 | 0.7308 | 0.10073 | -0.0537 | 7.255
9 | 0.7652 | 0.10728 | -0.0541 | 7.1327
9.5 | 0.7664 | 0.11174 | -0.0533 | 6.8588
10 | 0.7975 | 0.11857 | -0.0537 | 6.726
10.5 | 0.8009 | 0.1239 | -0.0538 | 6.4641
11 | 0.8134 | 0.12953 | -0.054 | 6.2796
11.5 | 0.8323 | 0.13632 | -0.0547 | 6.1055
12 | 0.8547 | 0.14419 | -0.0556 | 5.9276
12.5 | 0.8523 | 0.1493 | -0.0567 | 5.7086
13 | 0.8612 | 0.15547 | -0.0579 | 5.5393
13.5 | 0.8869 | 0.16483 | -0.0589 | 5.3807
14 | 0.8951 | 0.17185 | -0.06 | 5.2086
14.5 | 0.895 | 0.17734 | -0.0612 | 5.0468
15 | 0.9543 | 0.16715 | -0.0473 | 5.7092
15.5 | 0.9498 | 0.1802 | -0.0534 | 5.2708
16 | 0.9498 | 0.19185 | -0.0592 | 4.9507
16.5 | 0.9544 | 0.20252 | -0.0644 | 4.7126
17 | 0.9475 | 0.21973 | -0.0752 | 4.3121
18 | 0.9787 | 0.23792 | -0.0819 | 4.1136
18.5 | 0.9861 | 0.24365 | -0.0872 | 4.0472
19 | 1.0115 | 0.25591 | -0.0886 | 3.9526
19.5 | 1.0153 | 0.25849 | -0.0951 | 3.9278
20 | 1.038 | 0.26995 | -0.097 | 3.8452

## 3. Re 50k Mach 0.10 (1)
BIGFOIL.COM POLAR EXPORT
NACA44105
NACA44105 |  |  |  | Cl Max: | 0.902 | at alpha= | 7 | deg
JavaFoil+Calcfoil stall+Eppler ext transition |  |  |  | L/D Max: | 31.467 | at alpha= | 7 | deg
Re: | 50000 |  |  | Cd Min: | 0.01367 | at alpha= | 1.5 | deg
Mach: | 0.1 |  |  | Cl=0 at alpha= | -1.7297 | deg
|  |  |  | @ Cl=0.1, Cd= | 0.046419
|  |  |  | @ Cl=0.4, Cd= | 0.015693
|  |  |  | @ Cl=0.6, Cd= | 0.032577
alpha (deg) | Cl | Cd | Cm | Cl/Cd
-10.5 | -0.06 | 0.26083 | 0 | -0.23
-10 | -0.066 | 0.22954 | 0 | -0.288
-9.5 | -0.072 | 0.22371 | 0.001 | -0.324
-9 | -0.079 | 0.19848 | 0.001 | -0.398
-8.5 | -0.086 | 0.18126 | 0.001 | -0.475
-8 | -0.093 | 0.16118 | 0.001 | -0.578
-7.5 | -0.1 | 0.14834 | 0.001 | -0.676
-7 | -0.107 | 0.20159 | 0.001 | -0.531
-6.5 | -0.113 | 0.18844 | 0.001 | -0.601
-6 | -0.118 | 0.1631 | 0.001 | -0.724
-5.5 | -0.121 | 0.13669 | 0.001 | -0.886
-5 | -0.121 | 0.12197 | 0.001 | -0.996
-4.5 | -0.118 | 0.11038 | 0.001 | -1.071
-4 | -0.11 | 0.09612 | 0.001 | -1.149
-3.5 | -0.097 | 0.08292 | 0.001 | -1.173
-3 | -0.078 | 0.07628 | 0.001 | -1.017
-2.5 | -0.051 | 0.06511 | 0.001 | -0.789
-2 | -0.02 | 0.05931 | 0.001 | -0.33
-1.5 | 0.017 | 0.05424 | 0.001 | 0.318
-1 | 0.058 | 0.04934 | 0.001 | 1.183
-0.5 | 0.103 | 0.04621 | 0.001 | 2.225
0 | 0.187 | 0.01884 | 0.001 | 9.91
0.5 | 0.247 | 0.01683 | 0.001 | 14.658
1 | 0.307 | 0.015 | 0.001 | 20.482
1.5 | 0.367 | 0.01367 | 0.001 | 26.885
2 | 0.399 | 0.01552 | 0.001 | 25.713
2.5 | 0.429 | 0.02072 | 0.001 | 20.72
3 | 0.473 | 0.02312 | 0.002 | 20.46
3.5 | 0.52 | 0.02525 | 0.002 | 20.586
4 | 0.567 | 0.03213 | 0.003 | 17.647
4.5 | 0.615 | 0.03278 | 0.003 | 18.751
5 | 0.662 | 0.03415 | 0.003 | 19.387
5.5 | 0.709 | 0.03588 | 0.003 | 19.775
6 | 0.757 | 0.03779 | 0.003 | 20.021
6.5 | 0.802 | 0.03998 | 0.003 | 20.064
7 | 0.902 | 0.02868 | 0.003 | 31.467
7.5 | 0.823 | 0.05122 | 0.001 | 16.065
8 | 0.848 | 0.05574 | 0.001 | 15.219
8.5 | 0.865 | 0.06254 | 0 | 13.829
9 | 0.871 | 0.06891 | 0 | 12.637
9.5 | 0.865 | 0.07652 | 0 | 11.31
10 | 0.848 | 0.08723 | 0 | 9.724
10.5 | 0.82 | 0.0969 | 0 | 8.461
11 | 0.782 | 0.11251 | 0 | 6.949
11.5 | 0.736 | 0.12569 | 0 | 5.857
12 | 0.685 | 0.13836 | 0 | 4.951

## 4. Re 50k Mach 0.10 (2)
BIGFOIL.COM POLAR EXPORT
NACA44105
NACA44105 |  |  |  | Cl Max: | 1.0425 | at alpha= | 20 | deg
XFOIL ncrit=9 |  |  |  | L/D Max: | 18.9204 | at alpha= | 3 | deg
Re: | 50000 |  |  | Cd Min: | 0.27144 | at alpha= | 20 | deg
Mach: | 0.1 |  |  | Cl=0 at alpha= | -2.0542 | deg
|  |  |  | @ Cl=0.1, Cd= | 0.028529
|  |  |  | @ Cl=0.4, Cd= | 0.030641
|  |  |  | @ Cl=0.6, Cd= | 0.032351
alpha (deg) | Cl | Cd | Cm | Cl/Cd
-20 | -0.8139 | 0.27008 | 0.0976 | -3.0136
-19.5 | -0.8011 | 0.2704 | 0.0926 | -2.9626
-18.5 | -0.7605 | 0.24703 | 0.0863 | -3.0786
-18 | -0.7407 | 0.23581 | 0.0838 | -3.1411
-17.5 | -0.723 | 0.22867 | 0.0804 | -3.1618
-17 | -0.7054 | 0.22217 | 0.0769 | -3.175
-16.5 | -0.688 | 0.21586 | 0.0734 | -3.1873
-16 | -0.6706 | 0.20965 | 0.0698 | -3.1987
-15.5 | -0.6536 | 0.20348 | 0.0664 | -3.2121
-15 | -0.6369 | 0.19749 | 0.0629 | -3.225
-14.5 | -0.6207 | 0.19186 | 0.0593 | -3.2352
-14 | -0.6057 | 0.18711 | 0.0555 | -3.2371
-13.5 | -0.5936 | 0.18383 | 0.0514 | -3.2291
-13 | -0.5841 | 0.18115 | 0.047 | -3.2244
-12.5 | -0.5764 | 0.17852 | 0.0426 | -3.2288
-12 | -0.5476 | 0.162 | 0.0425 | -3.3802
-11.5 | -0.5297 | 0.1529 | 0.0408 | -3.4644
-11 | -0.5149 | 0.14589 | 0.0382 | -3.5294
-10.5 | -0.5009 | 0.13944 | 0.0355 | -3.5922
-10 | -0.4874 | 0.13333 | 0.0326 | -3.6556
-9.5 | -0.4748 | 0.12774 | 0.0293 | -3.7169
-9 | -0.4645 | 0.12342 | 0.0253 | -3.7636
-8.5 | -0.4585 | 0.12034 | 0.0202 | -3.81
-8 | -0.4496 | 0.11761 | 0.0133 | -3.8228
-7.5 | -0.4259 | 0.10325 | 0.0168 | -4.1249
-7 | -0.4084 | 0.09668 | 0.0133 | -4.2242
-6.5 | -0.385 | 0.092 | 0.0069 | -4.1848
-6 | -0.3546 | 0.08745 | 0.0004 | -4.0549
-5.5 | -0.3312 | 0.07777 | 0.0003 | -4.2587
-5 | -0.2833 | 0.07598 | -0.0071 | -3.7286
-4.5 | -0.2574 | 0.06541 | -0.0073 | -3.9352
-4 | -0.2126 | 0.06001 | -0.0109 | -3.5427
-3.5 | -0.1684 | 0.05443 | -0.014 | -3.0939
-3 | -0.0646 | 0.04735 | -0.0309 | -1.3643
-2 | 0.0037 | 0.03651 | -0.0265 | 0.10134
-1.5 | 0.0434 | 0.03177 | -0.0244 | 1.3661
-1 | 0.0955 | 0.02864 | -0.0233 | 3.3345
-0.5 | 0.1601 | 0.02705 | -0.0237 | 5.9187
0 | 0.2363 | 0.02757 | -0.0251 | 8.5709
0.5 | 0.3072 | 0.02942 | -0.0242 | 10.4419
1 | 0.3745 | 0.03044 | -0.024 | 12.3029
1.5 | 0.4381 | 0.03094 | -0.0237 | 14.1597
2 | 0.4911 | 0.03122 | -0.023 | 15.7303
2.5 | 0.5394 | 0.03204 | -0.0226 | 16.8352
3 | 0.6134 | 0.03242 | -0.0274 | 18.9204
3.5 | 0.6584 | 0.0355 | -0.0278 | 18.5465
4 | 0.7016 | 0.03857 | -0.0276 | 18.1903
4.5 | 0.7332 | 0.04467 | -0.0323 | 16.4137
5 | 0.7667 | 0.04952 | -0.0336 | 15.4826
5.5 | 0.7808 | 0.05757 | -0.0387 | 13.5626
7.5 | 0.7063 | 0.09196 | -0.0561 | 7.6805
8 | 0.7161 | 0.09621 | -0.0546 | 7.4431
8.5 | 0.7314 | 0.10118 | -0.0538 | 7.2287
9 | 0.7673 | 0.10798 | -0.0543 | 7.1059
9.5 | 0.767 | 0.11223 | -0.0534 | 6.8342
10 | 0.7994 | 0.11928 | -0.0539 | 6.7019
10.5 | 0.7994 | 0.12426 | -0.0538 | 6.4333
11 | 0.8145 | 0.13012 | -0.0541 | 6.2596
11.5 | 0.834 | 0.13701 | -0.0549 | 6.0871
12 | 0.8521 | 0.14445 | -0.0558 | 5.8989
12.5 | 0.852 | 0.14976 | -0.0569 | 5.6891
13 | 0.8624 | 0.1561 | -0.0581 | 5.5247
13.5 | 0.8861 | 0.16522 | -0.0592 | 5.3632
14 | 0.8947 | 0.1723 | -0.0604 | 5.1927
14.5 | 0.9093 | 0.17915 | -0.0591 | 5.0756
15 | 0.954 | 0.16854 | -0.048 | 5.6604
15.5 | 0.9506 | 0.18136 | -0.0541 | 5.2415
16 | 0.9515 | 0.19286 | -0.0597 | 4.9336
16.5 | 0.9567 | 0.20343 | -0.0649 | 4.7028
17 | 0.9502 | 0.22054 | -0.0757 | 4.3085
18 | 0.982 | 0.23885 | -0.0824 | 4.1114
18.5 | 0.9893 | 0.2445 | -0.0879 | 4.0462
19 | 1.0157 | 0.25724 | -0.0891 | 3.9485
19.5 | 1.0186 | 0.25942 | -0.0958 | 3.9265
20 | 1.0425 | 0.27144 | -0.0975 | 3.8406

## 5. Re 50k Mach 0.25 (1)
BIGFOIL.COM POLAR EXPORT
NACA44105
NACA44105 |  |  |  | Cl Max: | 0.87 | at alpha= | 8.5 | deg
JavaFoil+Calcfoil stall+Eppler ext transition |  |  |  | L/D Max: | 25.115 | at alpha= | 1.5 | deg
Re: | 50000 |  |  | Cd Min: | 0.01455 | at alpha= | 1.5 | deg
Mach: | 0.25 |  |  | Cl=0 at alpha= | -1.7429 | deg
|  |  |  | @ Cl=0.1, Cd= | 0.21987
|  |  |  | @ Cl=0.4, Cd= | 0.21987
|  |  |  | @ Cl=0.6, Cd= | 0.21987
alpha (deg) | Cl | Cd | Cm | Cl/Cd
-20 | -0.098 | 0.52686 | -0.004 | -0.186
-19.5 | -0.095 | 0.48554 | -0.003 | -0.197
-19 | -0.093 | 0.42869 | -0.003 | -0.217
-18.5 | -0.09 | 0.39641 | -0.003 | -0.228
-18 | -0.088 | 0.9536 | -0.002 | -0.092
-17.5 | -0.085 | 0.75427 | -0.002 | -0.113
-17 | -0.082 | 0.66491 | -0.002 | -0.124
-16.5 | -0.08 | 0.56063 | -0.002 | -0.142
-16 | -0.077 | 0.48127 | -0.002 | -0.16
-15.5 | -0.075 | 0.41721 | -0.001 | -0.179
-15 | -0.072 | 0.37411 | -0.001 | -0.192
-14.5 | -0.069 | 0.32765 | -0.001 | -0.212
-14 | -0.067 | 0.31638 | -0.001 | -0.211
-13.5 | -0.064 | 0.28494 | -0.001 | -0.225
-13 | -0.061 | 0.26278 | 0 | -0.233
-12.5 | -0.059 | 0.47325 | 0 | -0.124
-12 | -0.056 | 0.3943 | 0 | -0.142
-11.5 | -0.053 | 0.31532 | 0 | -0.169
-11 | -0.051 | 0.28136 | 0 | -0.18
-10.5 | -0.048 | 0.25026 | 0 | -0.192
-10 | -0.045 | 0.22405 | 0.001 | -0.202
-9.5 | -0.043 | 0.2057 | 0.001 | -0.207
-9 | -0.04 | 0.17426 | 0.001 | -0.229
-8.5 | -0.037 | 0.15482 | 0.001 | -0.24
-8 | -0.034 | 0.13934 | 0.001 | -0.247
-7.5 | -0.032 | 0.12731 | 0.001 | -0.249
-7 | -0.029 | 0.18371 | 0.001 | -0.158
-6.5 | -0.026 | 0.16549 | 0.001 | -0.159
-6 | -0.024 | 0.13574 | 0.001 | -0.173
-5.5 | -0.021 | 0.12014 | 0.001 | -0.173
-5 | -0.018 | 0.10455 | 0.001 | -0.172
-4.5 | -0.055 | 0.15558 | 0.001 | -0.355
-4 | -0.068 | 0.12889 | 0.001 | -0.528
-3.5 | -0.071 | 0.1086 | 0.001 | -0.654
-3 | -0.063 | 0.08785 | 0.001 | -0.721
-2.5 | -0.045 | 0.07608 | 0.001 | -0.593
-2 | -0.018 | 0.06536 | 0.002 | -0.278
-1.5 | 0.017 | 0.0596 | 0.002 | 0.278
-1 | 0.058 | 0.05165 | 0.002 | 1.115
-0.5 | 0.103 | 0.04737 | 0.001 | 2.178
0 | 0.189 | 0.02014 | 0.001 | 9.405
0.5 | 0.252 | 0.01722 | 0.001 | 14.628
1 | 0.315 | 0.01521 | 0.001 | 20.695
1.5 | 0.365 | 0.01455 | 0.001 | 25.115
2 | 0.391 | 0.02007 | 0.001 | 19.486
2.5 | 0.435 | 0.02266 | 0.001 | 19.2
3 | 0.483 | 0.02425 | 0.002 | 19.926
3.5 | 0.532 | 0.02603 | 0.002 | 20.435
4 | 0.581 | 0.0329 | 0.003 | 17.661
4.5 | 0.63 | 0.03364 | 0.003 | 18.728
5 | 0.679 | 0.03506 | 0.003 | 19.358
5.5 | 0.727 | 0.03687 | 0.003 | 19.724
6 | 0.775 | 0.0389 | 0.003 | 19.934
6.5 | 0.822 | 0.0412 | 0.003 | 19.954
7 | 0.809 | 0.04796 | 0.001 | 16.871
7.5 | 0.841 | 0.05177 | 0.001 | 16.244
8 | 0.862 | 0.05744 | 0.001 | 15.007
8.5 | 0.87 | 0.06559 | 0 | 13.264
9 | 0.861 | 0.07389 | 0 | 11.656
9.5 | 0.834 | 0.08422 | 0 | 9.898
10 | 0.785 | 0.09588 | 0 | 8.191
10.5 | 0.717 | 0.11591 | 0 | 6.184
11 | 0.63 | 0.10816 | 0 | 5.829
11.5 | 0.53 | 0.12428 | 0 | 4.263
12 | 0.419 | 0.13974 | 0 | 2.999
12.5 | 0.299 | 0.15623 | 0 | 1.914
13 | 0.138 | 0.1775 | 0 | 0.775
13.5 | 0.085 | 0.21987 | 0 | 0.386

## 6. Re 50k Mach 0.25 (2)
BIGFOIL.COM POLAR EXPORT
NACA44105
NACA44105 |  |  |  | Cl Max: | 1.039 | at alpha= | 19.5 | deg
XFOIL ncrit=9 |  |  |  | L/D Max: | 18.3914 | at alpha= | 3 | deg
Re: | 50000 |  |  | Cd Min: | 0.28207 | at alpha= | -20 | deg
Mach: | 0.25 |  |  | Cl=0 at alpha= | -2.0099 | deg
|  |  |  | @ Cl=0.1, Cd= | 0.029206
|  |  |  | @ Cl=0.4, Cd= | 0.031577
|  |  |  | @ Cl=0.6, Cd= | 0.033965
alpha (deg) | Cl | Cd | Cm | Cl/Cd
-20 | -0.8354 | 0.28207 | 0.1002 | -2.9617
-19 | -0.7924 | 0.25589 | 0.0938 | -3.0966
-18.5 | -0.7723 | 0.24515 | 0.0908 | -3.1503
-18 | -0.7537 | 0.23789 | 0.0872 | -3.1683
-17.5 | -0.7352 | 0.23125 | 0.0835 | -3.1792
-17 | -0.7167 | 0.22481 | 0.0797 | -3.188
-16.5 | -0.6983 | 0.21847 | 0.0759 | -3.1963
-16 | -0.68 | 0.2122 | 0.0722 | -3.2045
-15.5 | -0.6619 | 0.20607 | 0.0685 | -3.212
-15 | -0.6445 | 0.20041 | 0.0647 | -3.2159
-14.5 | -0.6284 | 0.19594 | 0.0606 | -3.2071
-14 | -0.6149 | 0.19269 | 0.0563 | -3.1911
-13.5 | -0.6047 | 0.19039 | 0.0517 | -3.1761
-13 | -0.5959 | 0.18793 | 0.0471 | -3.1709
-12.5 | -0.5629 | 0.16889 | 0.0474 | -3.3329
-12 | -0.5451 | 0.16058 | 0.0451 | -3.3946
-11.5 | -0.5292 | 0.15367 | 0.0423 | -3.4437
-11 | -0.5142 | 0.14709 | 0.0394 | -3.4958
-10.5 | -0.4997 | 0.14091 | 0.0363 | -3.5462
-10 | -0.4864 | 0.13549 | 0.0329 | -3.5899
-9.5 | -0.4761 | 0.13146 | 0.0287 | -3.6216
-9 | -0.4693 | 0.12849 | 0.0238 | -3.6524
-8.5 | -0.4656 | 0.12591 | 0.018 | -3.6979
-8 | -0.4313 | 0.10953 | 0.0214 | -3.9377
-7.5 | -0.4188 | 0.10353 | 0.0183 | -4.0452
-7 | -0.4046 | 0.09905 | 0.0126 | -4.0848
-6.5 | -0.3805 | 0.09786 | 0.003 | -3.8882
-6 | -0.3598 | 0.08503 | 0.0054 | -4.2314
-5.5 | -0.3282 | 0.07967 | 0 | -4.1195
-5 | -0.2938 | 0.0732 | -0.0042 | -4.0137
-4.5 | -0.2542 | 0.06743 | -0.0079 | -3.7698
-4 | -0.216 | 0.06025 | -0.0106 | -3.5851
-3.5 | -0.1732 | 0.05511 | -0.0166 | -3.1428
-2.5 | -0.0297 | 0.04341 | -0.028 | -0.68417
-2 | 0.0006 | 0.03733 | -0.0262 | 0.016073
-1.5 | 0.0429 | 0.0326 | -0.0243 | 1.316
-1 | 0.0964 | 0.02928 | -0.0235 | 3.2923
-0.5 | 0.1646 | 0.02788 | -0.0246 | 5.9039
0 | 0.2429 | 0.02841 | -0.0262 | 8.5498
0.5 | 0.3165 | 0.03044 | -0.0258 | 10.3975
1 | 0.3847 | 0.03137 | -0.0249 | 12.2633
1.5 | 0.4504 | 0.03226 | -0.0251 | 13.9616
2 | 0.505 | 0.03275 | -0.0247 | 15.4198
2.5 | 0.5539 | 0.03369 | -0.0237 | 16.4411
3 | 0.6277 | 0.03413 | -0.0288 | 18.3914
3.5 | 0.6705 | 0.03838 | -0.0309 | 17.47
4 | 0.7061 | 0.04321 | -0.0332 | 16.3411
4.5 | 0.7356 | 0.04878 | -0.0358 | 15.08
5 | 0.7561 | 0.05523 | -0.0386 | 13.69
5.5 | 0.7325 | 0.06666 | -0.0477 | 10.9886
6.5 | 0.6396 | 0.08295 | -0.0565 | 7.7107
7 | 0.6654 | 0.08788 | -0.0557 | 7.5717
7.5 | 0.6895 | 0.09298 | -0.055 | 7.4156
8 | 0.7273 | 0.09942 | -0.0556 | 7.3154
9 | 0.7531 | 0.10949 | -0.0541 | 6.8783
10 | 0.7964 | 0.12193 | -0.0545 | 6.5316
10.5 | 0.7988 | 0.12673 | -0.0544 | 6.3032
11 | 0.8215 | 0.13343 | -0.055 | 6.1568
11.5 | 0.8447 | 0.14107 | -0.0559 | 5.9878
12 | 0.8458 | 0.1464 | -0.0568 | 5.7773
12.5 | 0.8542 | 0.15254 | -0.0581 | 5.5998
13 | 0.8704 | 0.15963 | -0.0594 | 5.4526
13.5 | 0.8853 | 0.1676 | -0.0609 | 5.2822
14 | 0.8956 | 0.17487 | -0.0625 | 5.1215
14.5 | 0.9082 | 0.18246 | -0.0628 | 4.9775
15 | 0.9598 | 0.1742 | -0.0509 | 5.5098
15.5 | 0.9593 | 0.18652 | -0.0569 | 5.1431
16 | 0.9643 | 0.19774 | -0.0622 | 4.8766
16.5 | 0.9721 | 0.20827 | -0.0673 | 4.6675
17 | 0.9668 | 0.22528 | -0.0784 | 4.2915
18 | 1.0005 | 0.24406 | -0.0855 | 4.0994
18.5 | 1.0077 | 0.24942 | -0.0915 | 4.0402
19 | 1.0266 | 0.25823 | -0.0947 | 3.9755
19.5 | 1.039 | 0.26513 | -0.0998 | 3.9188

## 7. Re 50k Mach 0.50 (1)
BIGFOIL.COM POLAR EXPORT
NACA44105
NACA44105 |  |  |  | Cl Max: | 2.314 | at alpha= | 20 | deg
JavaFoil+Calcfoil stall+Eppler ext transition |  |  |  | L/D Max: | 20.364 | at alpha= | 4 | deg
Re: | 50000 |  |  | Cd Min: | 0.02547 | at alpha= | 2 | deg
Mach: | 0.5 |  |  | Cl=0 at alpha= | -1.7308 | deg
|  |  |  | @ Cl=0.1, Cd= | 0.065389
|  |  |  | @ Cl=0.4, Cd= | 0.025543
|  |  |  | @ Cl=0.6, Cd= | 0.029615
alpha (deg) | Cl | Cd | Cm | Cl/Cd
-20 | -0.912 | 0.40128 | -0.005 | -2.272
-19.5 | -0.888 | 0.39591 | -0.004 | -2.242
-19 | -0.864 | 0.3911 | -0.004 | -2.208
-18.5 | -0.839 | 0.38646 | -0.004 | -2.172
-18 | -0.815 | 0.38169 | -0.003 | -2.136
-17.5 | -0.79 | 0.37127 | -0.003 | -2.127
-17 | -0.766 | 0.3666 | -0.003 | -2.089
-16.5 | -0.742 | 0.36254 | -0.002 | -2.046
-16 | -0.718 | 0.35775 | -0.002 | -2.006
-15.5 | -0.693 | 0.35375 | -0.002 | -1.96
-15 | -0.668 | 0.33008 | -0.001 | -2.025
-14.5 | -0.644 | 0.31229 | -0.001 | -2.062
-14 | -0.62 | 0.30823 | -0.001 | -2.01
-13.5 | -0.595 | 0.30792 | -0.001 | -1.933
-13 | -0.571 | 0.30438 | -0.001 | -1.875
-12.5 | -0.545 | 0.27927 | 0 | -1.953
-12 | -0.521 | 0.26503 | 0 | -1.965
-11.5 | -0.496 | 0.26097 | 0 | -1.901
-11 | -0.471 | 0.25712 | 0 | -1.833
-10.5 | -0.447 | 0.25355 | 0.001 | -1.761
-10 | -0.421 | 0.25257 | 0.001 | -1.668
-9.5 | -0.396 | 0.24977 | 0.001 | -1.587
-9 | -0.371 | 0.23181 | 0.001 | -1.602
-8.5 | -0.346 | 0.2507 | 0.001 | -1.381
-8 | -0.321 | 0.22259 | 0.001 | -1.441
-7.5 | -0.296 | 0.22387 | 0.001 | -1.32
-7 | -0.27 | 0.21608 | 0.001 | -1.251
-6.5 | -0.245 | 0.20309 | 0.002 | -1.207
-6 | -0.219 | 0.19876 | 0.002 | -1.104
-5.5 | -0.194 | 0.2041 | 0.002 | -0.951
-5 | -0.169 | 0.19557 | 0.002 | -0.862
-4.5 | -0.143 | 0.19728 | 0.002 | -0.724
-4 | -0.117 | 0.17794 | 0.002 | -0.659
-3.5 | -0.092 | 0.18504 | 0.002 | -0.495
-3 | -0.066 | 0.12002 | 0.002 | -0.549
-2.5 | -0.04 | 0.0733 | 0.002 | -0.546
-2 | -0.014 | 0.06163 | 0.002 | -0.23
-1.5 | 0.012 | 0.08468 | 0.002 | 0.138
-1 | 0.038 | 0.05964 | 0.002 | 0.632
-0.5 | 0.064 | 0.08456 | 0.002 | 0.753
0 | 0.167 | 0.02971 | 0.002 | 5.637
0.5 | 0.237 | 0.02797 | 0.001 | 8.474
1 | 0.301 | 0.02686 | 0.001 | 11.197
1.5 | 0.363 | 0.02566 | 0.001 | 14.15
2 | 0.423 | 0.02547 | 0.001 | 16.605
2.5 | 0.479 | 0.02614 | 0.002 | 18.327
3 | 0.534 | 0.02741 | 0.002 | 19.486
3.5 | 0.589 | 0.02911 | 0.002 | 20.23
4 | 0.643 | 0.03159 | 0.002 | 20.364
4.5 | 0.698 | 0.03749 | 0.004 | 18.603
5 | 0.751 | 0.03964 | 0.004 | 18.952
5.5 | 0.804 | 0.04154 | 0.003 | 19.366
6 | 0.857 | 0.04426 | 0.003 | 19.367
6.5 | 0.907 | 0.04739 | 0.003 | 19.138
7 | 0.887 | 0.05024 | 0.001 | 17.664
7.5 | 0.894 | 0.05833 | 0.001 | 15.333
8 | 0.794 | 0.07566 | 0.001 | 10.488
8.5 | 0.542 | 0.08277 | 0.001 | 6.547
9 | 0.569 | 0.0863 | 0.001 | 6.595
9.5 | 0.596 | 0.12906 | 0.001 | 4.621
10 | 0.624 | 0.19283 | 0.001 | 3.235
10.5 | 0.651 | 0.21274 | 0.001 | 3.061
11 | 0.679 | 0.2207 | 0 | 3.075
11.5 | 0.706 | 0.23385 | 0 | 3.021
12 | 0.734 | 0.25017 | 0 | 2.935
12.5 | 0.762 | 0.26571 | 0 | 2.869
13 | 0.791 | 0.28782 | 0 | 2.747
13.5 | 0.818 | 0.29997 | 0 | 2.728
14 | 0.847 | 0.30331 | -0.001 | 2.792
14.5 | 0.876 | 0.3397 | -0.001 | 2.577
15 | 0.905 | 0.34918 | -0.001 | 2.591
15.5 | 0.934 | 0.36927 | -0.002 | 2.53
16 | 0.965 | 0.39874 | -0.002 | 2.419
16.5 | 0.995 | 0.40403 | -0.002 | 2.462
17 | 1.025 | 0.44796 | -0.003 | 2.288
17.5 | 1.055 | 0.45796 | -0.003 | 2.304
18 | 1.084 | 0.45916 | -0.004 | 2.361
18.5 | 1.114 | 0.47085 | -0.004 | 2.367
19 | 2.206 | 0.49744 | -0.004 | 4.435
19.5 | 2.263 | 0.52318 | -0.005 | 4.325
20 | 2.314 | 0.52626 | -0.005 | 4.397

## 8. Re 50k Mach 0.50 (2)
BIGFOIL.COM POLAR EXPORT
NACA44105
NACA44105 |  |  |  | Cl Max: | 1.1605 | at alpha= | 20 | deg
XFOIL ncrit=9 |  |  |  | L/D Max: | 13.1545 | at alpha= | 2 | deg
Re: | 50000 |  |  | Cd Min: | 0.30488 | at alpha= | 20 | deg
Mach: | 0.5 |  |  | Cl=0 at alpha= | -1.9062 | deg
|  |  |  | @ Cl=0.1, Cd= | 0.032828
|  |  |  | @ Cl=0.4, Cd= | 0.036528
|  |  |  | @ Cl=0.6, Cd= | 0.046532
alpha (deg) | Cl | Cd | Cm | Cl/Cd
-20 | -0.9109 | 0.28523 | 0.1214 | -3.1936
-19.5 | -0.8884 | 0.27744 | 0.1165 | -3.2021
-19 | -0.8657 | 0.26986 | 0.1115 | -3.208
-18.5 | -0.8428 | 0.26238 | 0.1066 | -3.2121
-18 | -0.8201 | 0.25508 | 0.1017 | -3.2151
-17.5 | -0.7972 | 0.24802 | 0.0968 | -3.2143
-17 | -0.7746 | 0.2416 | 0.0919 | -3.2061
-16.5 | -0.7529 | 0.2366 | 0.0866 | -3.1822
-16 | -0.7335 | 0.23345 | 0.0812 | -3.142
-15 | -0.6912 | 0.21915 | 0.0722 | -3.154
-14.5 | -0.663 | 0.2045 | 0.0697 | -3.2421
-14 | -0.6405 | 0.1961 | 0.066 | -3.2662
-13.5 | -0.6189 | 0.18857 | 0.0622 | -3.2821
-13 | -0.598 | 0.18145 | 0.0583 | -3.2957
-12.5 | -0.5779 | 0.17484 | 0.0544 | -3.3053
-12 | -0.5599 | 0.16946 | 0.05 | -3.304
-11.5 | -0.546 | 0.16587 | 0.0452 | -3.2917
-10.5 | -0.5021 | 0.14713 | 0.0397 | -3.4126
-10 | -0.4822 | 0.13919 | 0.037 | -3.4643
-9.5 | -0.4647 | 0.13256 | 0.0337 | -3.5056
-9 | -0.4512 | 0.12799 | 0.0293 | -3.5253
-8.5 | -0.4464 | 0.12644 | 0.0233 | -3.5305
-8 | -0.4144 | 0.11282 | 0.0238 | -3.6731
-7.5 | -0.3983 | 0.10666 | 0.0204 | -3.7343
-7 | -0.3901 | 0.10336 | 0.0145 | -3.7742
-6.5 | -0.3689 | 0.0955 | 0.0113 | -3.8628
-6 | -0.3455 | 0.08799 | 0.0084 | -3.9266
-5.5 | -0.3183 | 0.08511 | -0.0004 | -3.7399
-5 | -0.2882 | 0.07529 | -0.0019 | -3.8279
-4.5 | -0.2454 | 0.06993 | -0.011 | -3.5092
-4 | -0.1616 | 0.06143 | -0.0253 | -2.6306
-3.5 | -0.1214 | 0.05849 | -0.0263 | -2.0756
-2 | -0.0093 | 0.04028 | -0.0258 | -0.23088
-1.5 | 0.0403 | 0.03568 | -0.0251 | 1.1295
-1 | 0.1031 | 0.03268 | -0.0256 | 3.1548
-0.5 | 0.181 | 0.03156 | -0.0289 | 5.7351
0 | 0.2676 | 0.03263 | -0.0317 | 8.201
0.5 | 0.35 | 0.03509 | -0.0324 | 9.9744
1 | 0.423 | 0.03719 | -0.0333 | 11.374
1.5 | 0.4914 | 0.03939 | -0.0345 | 12.4752
2 | 0.5492 | 0.04175 | -0.0358 | 13.1545
2.5 | 0.5881 | 0.04515 | -0.0374 | 13.0255
3 | 0.6215 | 0.04903 | -0.0385 | 12.6759
3.5 | 0.64 | 0.05406 | -0.0412 | 11.8387
4 | 0.6489 | 0.05916 | -0.0438 | 10.9686
4.5 | 0.6694 | 0.06524 | -0.0482 | 10.2606
5 | 0.6619 | 0.07264 | -0.051 | 9.1121
7 | 0.673 | 0.09617 | -0.0571 | 6.998
7.5 | 0.6983 | 0.10203 | -0.057 | 6.8441
8 | 0.7286 | 0.10823 | -0.057 | 6.732
8.5 | 0.7393 | 0.11308 | -0.0563 | 6.5378
9 | 0.7688 | 0.11998 | -0.0569 | 6.4077
9.5 | 0.7792 | 0.12526 | -0.0568 | 6.2207
10 | 0.7986 | 0.13154 | -0.0575 | 6.0712
10.5 | 0.8277 | 0.1393 | -0.0584 | 5.9419
11 | 0.8464 | 0.14641 | -0.0595 | 5.781
11.5 | 0.8537 | 0.15174 | -0.0607 | 5.6261
12 | 0.8687 | 0.15823 | -0.0623 | 5.4901
12.5 | 0.8888 | 0.16572 | -0.064 | 5.3633
13 | 0.9184 | 0.17618 | -0.0658 | 5.2129
13.5 | 0.9202 | 0.18083 | -0.0686 | 5.0888
14 | 0.9439 | 0.19098 | -0.0701 | 4.9424
14.5 | 0.9539 | 0.19783 | -0.0727 | 4.8218
15 | 0.982 | 0.20039 | -0.07 | 4.9004
15.5 | 1.0002 | 0.20925 | -0.0734 | 4.7799
16 | 1.018 | 0.21892 | -0.0774 | 4.6501
17 | 1.0481 | 0.24786 | -0.0912 | 4.2286
17.5 | 1.0605 | 0.25565 | -0.0976 | 4.1482
18 | 1.0825 | 0.26576 | -0.1018 | 4.0732
18.5 | 1.104 | 0.27763 | -0.1065 | 3.9765
19 | 1.1178 | 0.28405 | -0.1133 | 3.9352
19.5 | 1.1372 | 0.29288 | -0.1187 | 3.8828
20 | 1.1605 | 0.30488 | -0.1229 | 3.8064

## 9. Re 100k Mach 0.00 (1)
BIGFOIL.COM POLAR EXPORT
NACA44105
NACA44105 |  |  |  | Cl Max: | 0.922 | at alpha= | 7 | deg
JavaFoil+Calcfoil stall+Eppler ext transition |  |  |  | L/D Max: | 48.764 | at alpha= | 3.5 | deg
Re: | 100000 |  |  | Cd Min: | 0.0115 | at alpha= | 3 | deg
Mach: | 0 |  |  | Cl=0 at alpha= | -1.7297 | deg
|  |  |  | @ Cl=0.1, Cd= | 0.040846
|  |  |  | @ Cl=0.4, Cd= | 0.011785
|  |  |  | @ Cl=0.6, Cd= | 0.012559
alpha (deg) | Cl | Cd | Cm | Cl/Cd
-10.5 | -0.083 | 0.18823 | 0 | -0.441
-10 | -0.089 | 0.17056 | 0 | -0.519
-9.5 | -0.094 | 0.16064 | 0.001 | -0.587
-9 | -0.1 | 0.14726 | 0.001 | -0.681
-8.5 | -0.106 | 0.13814 | 0.001 | -0.77
-8 | -0.112 | 0.12566 | 0.001 | -0.894
-7.5 | -0.118 | 0.11024 | 0.001 | -1.072
-7 | -0.123 | 0.09986 | 0.001 | -1.236
-6.5 | -0.128 | 0.09504 | 0.001 | -1.345
-6 | -0.131 | 0.08717 | 0.001 | -1.501
-5.5 | -0.132 | 0.10198 | 0.001 | -1.293
-5 | -0.13 | 0.09378 | 0.001 | -1.388
-4.5 | -0.125 | 0.08474 | 0.001 | -1.473
-4 | -0.115 | 0.07665 | 0.001 | -1.502
-3.5 | -0.1 | 0.06747 | 0.001 | -1.485
-3 | -0.079 | 0.0609 | 0.001 | -1.3
-2.5 | -0.052 | 0.05555 | 0.001 | -0.937
-2 | -0.02 | 0.0496 | 0.001 | -0.398
-1.5 | 0.017 | 0.04623 | 0.001 | 0.374
-1 | 0.058 | 0.04275 | 0.001 | 1.366
-0.5 | 0.103 | 0.04071 | 0.001 | 2.521
0 | 0.186 | 0.01403 | 0.001 | 13.27
0.5 | 0.246 | 0.01374 | 0.001 | 17.886
1 | 0.306 | 0.01267 | 0.001 | 24.159
1.5 | 0.366 | 0.01201 | 0.002 | 30.495
2 | 0.425 | 0.01162 | 0.002 | 36.598
2.5 | 0.483 | 0.01154 | 0.002 | 41.832
3 | 0.54 | 0.0115 | 0.002 | 46.934
3.5 | 0.596 | 0.01223 | 0.003 | 48.764
4 | 0.653 | 0.01692 | 0.004 | 38.563
4.5 | 0.705 | 0.01516 | 0.004 | 46.514
5 | 0.726 | 0.01723 | 0.004 | 42.113
5.5 | 0.751 | 0.02135 | 0.003 | 35.191
6 | 0.785 | 0.02532 | 0.003 | 30.996
6.5 | 0.822 | 0.02895 | 0.003 | 28.376
7 | 0.922 | 0.02211 | 0.003 | 41.698
7.5 | 0.819 | 0.04838 | 0.001 | 16.939
8 | 0.846 | 0.05239 | 0.001 | 16.14
8.5 | 0.863 | 0.05738 | 0 | 15.043
9 | 0.871 | 0.06348 | 0 | 13.725
9.5 | 0.869 | 0.06963 | 0 | 12.474
10 | 0.855 | 0.07609 | 0 | 11.238
10.5 | 0.831 | 0.08541 | 0 | 9.735
11 | 0.799 | 0.09388 | 0 | 8.509
11.5 | 0.759 | 0.10378 | 0 | 7.312
12 | 0.714 | 0.10183 | 0 | 7.01

## 10. Re 100k Mach 0.00 (2)
BIGFOIL.COM POLAR EXPORT
NACA44105
NACA44105 |  |  |  | Cl Max: | 1.174 | at alpha= | 13 | deg
XFOIL ncrit=9 |  |  |  | L/D Max: | 31.9546 | at alpha= | 5 | deg
Re: | 100000 |  |  | Cd Min: | 0.25635 | at alpha= | -20 | deg
Mach: | 0 |  |  | Cl=0 at alpha= | -2.1215 | deg
|  |  |  | @ Cl=0.1, Cd= | 0.036202
|  |  |  | @ Cl=0.4, Cd= | 0.022932
|  |  |  | @ Cl=0.6, Cd= | 0.021092
alpha (deg) | Cl | Cd | Cm | Cl/Cd
-20 | -0.8099 | 0.25635 | 0.101 | -3.1594
-19.5 | -0.7925 | 0.25044 | 0.097 | -3.1644
-19 | -0.775 | 0.2445 | 0.0931 | -3.1697
-18.5 | -0.7573 | 0.23851 | 0.0893 | -3.1751
-18 | -0.7397 | 0.23252 | 0.0855 | -3.1812
-17.5 | -0.722 | 0.22655 | 0.0818 | -3.1869
-17 | -0.7043 | 0.22067 | 0.078 | -3.1916
-16.5 | -0.6865 | 0.21513 | 0.0742 | -3.1911
-16 | -0.6693 | 0.21034 | 0.0703 | -3.182
-15.5 | -0.6544 | 0.20737 | 0.0659 | -3.1557
-15 | -0.6421 | 0.20491 | 0.0615 | -3.1336
-14.5 | -0.6333 | 0.2034 | 0.0567 | -3.1136
-13.5 | -0.5901 | 0.17803 | 0.0532 | -3.3146
-13 | -0.5737 | 0.1696 | 0.0509 | -3.3827
-12.5 | -0.5586 | 0.16248 | 0.0482 | -3.438
-12 | -0.5439 | 0.15568 | 0.0455 | -3.4937
-11.5 | -0.5295 | 0.14907 | 0.0427 | -3.552
-11 | -0.5154 | 0.14248 | 0.0399 | -3.6173
-10.5 | -0.5014 | 0.13604 | 0.0371 | -3.6857
-10 | -0.4875 | 0.12971 | 0.0343 | -3.7584
-9.5 | -0.4739 | 0.12348 | 0.0315 | -3.8379
-9 | -0.4604 | 0.1174 | 0.0286 | -3.9216
-8.5 | -0.4471 | 0.11157 | 0.0256 | -4.0073
-8 | -0.4344 | 0.10623 | 0.0222 | -4.0892
-7.5 | -0.4235 | 0.10159 | 0.018 | -4.1687
-7 | -0.402 | 0.09754 | 0.011 | -4.1214
-6.5 | -0.3714 | 0.09382 | 0.004 | -3.9586
-6 | -0.3348 | 0.08966 | -0.0013 | -3.7341
-5.5 | -0.3086 | 0.07903 | -0.0031 | -3.9048
-5 | -0.287 | 0.06865 | -0.0033 | -4.1806
-4.5 | -0.2501 | 0.062 | -0.0061 | -4.0339
-4 | -0.2048 | 0.05623 | -0.0094 | -3.6422
-3.5 | -0.1128 | 0.05687 | -0.0156 | -1.9835
-3 | -0.0894 | 0.04676 | -0.0145 | -1.9119
-2.5 | -0.0402 | 0.0431 | -0.0143 | -0.93271
-2 | 0.0129 | 0.03939 | -0.0141 | 0.32749
-1 | 0.1241 | 0.03532 | -0.0127 | 3.5136
-0.5 | 0.1737 | 0.0307 | -0.0124 | 5.658
0 | 0.2256 | 0.0277 | -0.0119 | 8.1444
1 | 0.3297 | 0.02192 | -0.0109 | 15.0411
1.5 | 0.3953 | 0.02295 | -0.0089 | 17.2244
2 | 0.4551 | 0.02272 | -0.0071 | 20.0308
2.5 | 0.5094 | 0.0218 | -0.0061 | 23.367
3 | 0.561 | 0.02162 | -0.005 | 25.9482
3.5 | 0.6408 | 0.02054 | -0.0098 | 31.1977
4 | 0.6903 | 0.02179 | -0.0093 | 31.6797
4.5 | 0.739 | 0.02337 | -0.0089 | 31.6217
5 | 0.788 | 0.02466 | -0.008 | 31.9546
5.5 | 0.8346 | 0.02673 | -0.008 | 31.2233
6 | 0.88 | 0.02909 | -0.0078 | 30.2509
6.5 | 0.9269 | 0.03081 | -0.0071 | 30.0844
7 | 0.9644 | 0.03491 | -0.0077 | 27.6253
7.5 | 1.0033 | 0.0383 | -0.0076 | 26.1958
8 | 1.0367 | 0.0426 | -0.0079 | 24.3357
8.5 | 1.0102 | 0.05748 | -0.0148 | 17.5748
9 | 0.936 | 0.07692 | -0.0261 | 12.1685
10.5 | 1.0655 | 0.07357 | -0.0143 | 14.4828
11.5 | 1.0087 | 0.0957 | -0.0239 | 10.5402
12 | 0.9718 | 0.11132 | -0.0311 | 8.7298
12.5 | 0.9382 | 0.12619 | -0.0383 | 7.4348
13 | 1.174 | 0.0733 | 0.0075 | 16.0164
13.5 | 1.1662 | 0.08248 | 0.0049 | 14.1392
14 | 1.1498 | 0.09329 | 0.0006 | 12.325
14.5 | 1.1283 | 0.10552 | -0.0049 | 10.6928
15 | 1.1036 | 0.11732 | -0.0133 | 9.4068
15.5 | 1.072 | 0.13235 | -0.0241 | 8.0997
16 | 1.0077 | 0.1606 | -0.0435 | 6.2746
16.5 | 0.9941 | 0.17636 | -0.0512 | 5.6368
17 | 0.9778 | 0.19865 | -0.0623 | 4.9222
17.5 | 0.9821 | 0.2224 | -0.0703 | 4.4159
18 | 0.9833 | 0.23083 | -0.0771 | 4.2598

## 11. Re 100k Mach 0.10 (1)
BIGFOIL.COM POLAR EXPORT
NACA44105
NACA44105 |  |  |  | Cl Max: | 0.923 | at alpha= | 7 | deg
JavaFoil+Calcfoil stall+Eppler ext transition |  |  |  | L/D Max: | 49.031 | at alpha= | 3.5 | deg
Re: | 100000 |  |  | Cd Min: | 0.01125 | at alpha= | 3 | deg
Mach: | 0.1 |  |  | Cl=0 at alpha= | -1.7297 | deg
|  |  |  | @ Cl=0.1, Cd= | 0.04096
|  |  |  | @ Cl=0.4, Cd= | 0.011852
|  |  |  | @ Cl=0.6, Cd= | 0.012299
alpha (deg) | Cl | Cd | Cm | Cl/Cd
-10.5 | -0.06 | 0.20142 | 0 | -0.298
-10 | -0.066 | 0.1825 | 0 | -0.362
-9.5 | -0.072 | 0.17401 | 0.001 | -0.416
-9 | -0.079 | 0.15903 | 0.001 | -0.497
-8.5 | -0.086 | 0.14509 | 0.001 | -0.593
-8 | -0.093 | 0.13304 | 0.001 | -0.7
-7.5 | -0.1 | 0.11627 | 0.001 | -0.862
-7 | -0.107 | 0.10478 | 0.001 | -1.022
-6.5 | -0.113 | 0.09678 | 0.001 | -1.169
-6 | -0.118 | 0.08786 | 0.001 | -1.344
-5.5 | -0.121 | 0.11027 | 0.001 | -1.098
-5 | -0.121 | 0.09428 | 0.001 | -1.288
-4.5 | -0.118 | 0.08776 | 0.001 | -1.347
-4 | -0.11 | 0.0783 | 0.001 | -1.411
-3.5 | -0.097 | 0.06821 | 0.001 | -1.425
-3 | -0.078 | 0.06139 | 0.001 | -1.263
-2.5 | -0.051 | 0.0558 | 0.001 | -0.92
-2 | -0.02 | 0.05123 | 0.001 | -0.382
-1.5 | 0.017 | 0.0464 | 0.001 | 0.371
-1 | 0.058 | 0.04292 | 0.001 | 1.359
-0.5 | 0.103 | 0.04082 | 0.001 | 2.518
0 | 0.187 | 0.01412 | 0.001 | 13.227
0.5 | 0.247 | 0.01391 | 0.001 | 17.745
1 | 0.307 | 0.01266 | 0.001 | 24.272
1.5 | 0.368 | 0.01206 | 0.002 | 30.498
2 | 0.428 | 0.01167 | 0.002 | 36.644
2.5 | 0.485 | 0.01161 | 0.002 | 41.79
3 | 0.542 | 0.01125 | 0.002 | 48.2
3.5 | 0.599 | 0.01222 | 0.002 | 49.031
4 | 0.656 | 0.01674 | 0.004 | 39.171
4.5 | 0.706 | 0.01526 | 0.004 | 46.251
5 | 0.723 | 0.01791 | 0.004 | 40.386
5.5 | 0.751 | 0.02206 | 0.003 | 34.059
6 | 0.786 | 0.0259 | 0.003 | 30.352
6.5 | 0.824 | 0.02934 | 0.003 | 28.099
7 | 0.923 | 0.02262 | 0.003 | 40.803
7.5 | 0.823 | 0.04853 | 0.001 | 16.956
8 | 0.848 | 0.05266 | 0.001 | 16.109
8.5 | 0.865 | 0.05799 | 0 | 14.914
9 | 0.871 | 0.06368 | 0 | 13.676
9.5 | 0.865 | 0.06998 | 0 | 12.367
10 | 0.848 | 0.07825 | 0 | 10.841
10.5 | 0.82 | 0.08604 | 0 | 9.529
11 | 0.782 | 0.09714 | 0 | 8.049
11.5 | 0.736 | 0.1077 | 0 | 6.835
12 | 0.685 | 0.10449 | 0 | 6.557

## 12. Re 100k Mach 0.10 (2)
BIGFOIL.COM POLAR EXPORT
NACA44105
NACA44105 |  |  |  | Cl Max: | 1.1924 | at alpha= | 10 | deg
XFOIL ncrit=9 |  |  |  | L/D Max: | 33.003 | at alpha= | 10 | deg
Re: | 100000 |  |  | Cd Min: | 0.25706 | at alpha= | -20 | deg
Mach: | 0.1 |  |  | Cl=0 at alpha= | -2.1214 | deg
|  |  |  | @ Cl=0.1, Cd= | 0.037676
|  |  |  | @ Cl=0.4, Cd= | 0.023071
|  |  |  | @ Cl=0.6, Cd= | 0.021347
alpha (deg) | Cl | Cd | Cm | Cl/Cd
-20 | -0.8129 | 0.25706 | 0.1017 | -3.1623
-19.5 | -0.7953 | 0.25112 | 0.0977 | -3.167
-19 | -0.7776 | 0.24515 | 0.0938 | -3.1719
-18.5 | -0.7598 | 0.23911 | 0.0899 | -3.1776
-18 | -0.742 | 0.2331 | 0.0861 | -3.1832
-17.5 | -0.7241 | 0.22711 | 0.0823 | -3.1883
-17 | -0.7062 | 0.22126 | 0.0785 | -3.1917
-16.5 | -0.6883 | 0.21583 | 0.0746 | -3.1891
-16 | -0.671 | 0.21123 | 0.0706 | -3.1766
-15.5 | -0.6565 | 0.20847 | 0.0662 | -3.1491
-15 | -0.6443 | 0.20604 | 0.0617 | -3.1271
-13.5 | -0.5904 | 0.17774 | 0.0538 | -3.3217
-13 | -0.5741 | 0.16973 | 0.0513 | -3.3824
-12.5 | -0.5589 | 0.1627 | 0.0486 | -3.4352
-12 | -0.5441 | 0.15591 | 0.0457 | -3.4898
-11.5 | -0.5295 | 0.1493 | 0.0429 | -3.5466
-11 | -0.5152 | 0.14271 | 0.0401 | -3.6101
-10.5 | -0.5011 | 0.13625 | 0.0373 | -3.6778
-10 | -0.487 | 0.12992 | 0.0345 | -3.7485
-9.5 | -0.4732 | 0.12368 | 0.0317 | -3.826
-9 | -0.4595 | 0.11761 | 0.0287 | -3.907
-8.5 | -0.4461 | 0.11184 | 0.0257 | -3.9887
-8 | -0.4332 | 0.10664 | 0.0222 | -4.0623
-7.5 | -0.4225 | 0.10222 | 0.0178 | -4.1332
-7 | -0.4009 | 0.09828 | 0.0106 | -4.0792
-6.5 | -0.3706 | 0.09447 | 0.0038 | -3.9229
-6 | -0.3345 | 0.09015 | -0.0013 | -3.7105
-5.5 | -0.3123 | 0.07806 | -0.0022 | -4.0008
-5 | -0.288 | 0.06869 | -0.003 | -4.1928
-4.5 | -0.2505 | 0.06214 | -0.006 | -4.0312
-4 | -0.2047 | 0.05638 | -0.0095 | -3.6307
-3.5 | -0.1137 | 0.05742 | -0.0151 | -1.9801
-3 | -0.0903 | 0.0469 | -0.0144 | -1.9254
-2.5 | -0.0399 | 0.04338 | -0.0142 | -0.91978
-2 | 0.0128 | 0.03945 | -0.0141 | 0.32446
-1.5 | 0.0744 | 0.03959 | -0.013 | 1.8793
-1 | 0.1255 | 0.03577 | -0.0126 | 3.5085
-0.5 | 0.1746 | 0.03077 | -0.0125 | 5.6744
0 | 0.2272 | 0.02778 | -0.0121 | 8.1785
0.5 | 0.2753 | 0.02434 | -0.0118 | 11.3106
1 | 0.3318 | 0.02202 | -0.011 | 15.0681
1.5 | 0.3975 | 0.02308 | -0.0089 | 17.2227
2 | 0.4577 | 0.02286 | -0.0071 | 20.0219
2.5 | 0.5124 | 0.02195 | -0.0061 | 23.344
3 | 0.5643 | 0.02181 | -0.0052 | 25.8735
3.5 | 0.6445 | 0.02077 | -0.01 | 31.0303
4 | 0.6942 | 0.02197 | -0.0093 | 31.5976
4.5 | 0.7429 | 0.02364 | -0.009 | 31.4255
5 | 0.7916 | 0.02513 | -0.0083 | 31.5002
5.5 | 0.839 | 0.02703 | -0.008 | 31.0396
6 | 0.8837 | 0.02965 | -0.0079 | 29.8044
6.5 | 0.9318 | 0.03119 | -0.007 | 29.875
7 | 0.9681 | 0.0355 | -0.0077 | 27.2704
7.5 | 1.0006 | 0.0403 | -0.0084 | 24.8288
8 | 1.0408 | 0.04313 | -0.0077 | 24.1317
8.5 | 0.9794 | 0.06371 | -0.0192 | 15.3728
9 | 0.935 | 0.07781 | -0.0262 | 12.0165
10 | 1.1924 | 0.03613 | 0.0041 | 33.003
10.5 | 1.1629 | 0.04569 | 0.0003 | 25.452
11 | 1.1311 | 0.05771 | -0.0064 | 19.5997
11.5 | 1.1029 | 0.0684 | -0.0109 | 16.1243
12 | 1.0818 | 0.07775 | -0.0142 | 13.9138
12.5 | 1.0914 | 0.08101 | -0.0118 | 13.4724
13.5 | 1.1554 | 0.08484 | 0.0027 | 13.6186
14 | 1.1385 | 0.09564 | -0.002 | 11.904
14.5 | 1.1153 | 0.10789 | -0.0081 | 10.3374
15 | 1.093 | 0.12036 | -0.0157 | 9.0811

## 13. Re 100k Mach 0.25 (1)
BIGFOIL.COM POLAR EXPORT
NACA44105
NACA44105 |  |  |  | Cl Max: | 0.93 | at alpha= | 7 | deg
JavaFoil+Calcfoil stall+Eppler ext transition |  |  |  | L/D Max: | 50.723 | at alpha= | 3.5 | deg
Re: | 100000 |  |  | Cd Min: | 0.01126 | at alpha= | 2 | deg
Mach: | 0.25 |  |  | Cl=0 at alpha= | -1.7429 | deg
|  |  |  | @ Cl=0.1, Cd= | 0.042563
|  |  |  | @ Cl=0.4, Cd= | 0.011957
|  |  |  | @ Cl=0.6, Cd= | 0.12087
alpha (deg) | Cl | Cd | Cm | Cl/Cd
-20 | -0.098 | 0.42021 | -0.004 | -0.233
-19.5 | -0.095 | 0.37554 | -0.003 | -0.254
-19 | -0.093 | 0.35184 | -0.003 | -0.264
-18.5 | -0.09 | 0.31161 | -0.003 | -0.29
-18 | -0.088 | 0.31635 | -0.002 | -0.277
-17.5 | -0.085 | 0.28581 | -0.002 | -0.298
-17 | -0.082 | 0.50226 | -0.002 | -0.164
-16.5 | -0.08 | 0.43638 | -0.002 | -0.183
-16 | -0.077 | 0.36912 | -0.002 | -0.209
-15.5 | -0.075 | 0.3311 | -0.001 | -0.225
-15 | -0.072 | 0.29749 | -0.001 | -0.242
-14.5 | -0.069 | 0.26859 | -0.001 | -0.258
-14 | -0.067 | 0.24349 | -0.001 | -0.274
-13.5 | -0.064 | 0.22129 | -0.001 | -0.289
-13 | -0.061 | 0.20127 | 0 | -0.305
-12.5 | -0.059 | 0.18624 | 0 | -0.315
-12 | -0.056 | 0.16964 | 0 | -0.33
-11.5 | -0.053 | 0.25263 | 0 | -0.211
-11 | -0.051 | 0.21873 | 0 | -0.231
-10.5 | -0.048 | 0.19579 | 0 | -0.245
-10 | -0.045 | 0.17637 | 0.001 | -0.256
-9.5 | -0.043 | 0.15846 | 0.001 | -0.268
-9 | -0.04 | 0.14195 | 0.001 | -0.281
-8.5 | -0.037 | 0.12449 | 0.001 | -0.298
-8 | -0.034 | 0.1122 | 0.001 | -0.307
-7.5 | -0.032 | 0.10004 | 0.001 | -0.317
-7 | -0.029 | 0.09579 | 0.001 | -0.302
-6.5 | -0.026 | 0.12712 | 0.001 | -0.206
-6 | -0.024 | 0.10716 | 0.001 | -0.219
-5.5 | -0.021 | 0.09313 | 0.001 | -0.223
-5 | -0.018 | 0.0846 | 0.001 | -0.213
-4.5 | -0.055 | 0.07828 | 0.001 | -0.705
-4 | -0.068 | 0.10381 | 0.001 | -0.656
-3.5 | -0.071 | 0.08615 | 0.001 | -0.824
-3 | -0.063 | 0.07179 | 0.001 | -0.882
-2.5 | -0.045 | 0.06337 | 0.001 | -0.712
-2 | -0.018 | 0.05551 | 0.002 | -0.327
-1.5 | 0.017 | 0.04971 | 0.002 | 0.333
-1 | 0.058 | 0.04555 | 0.002 | 1.265
-0.5 | 0.103 | 0.04235 | 0.002 | 2.437
0 | 0.189 | 0.01521 | 0.001 | 12.46
0.5 | 0.252 | 0.01346 | 0.001 | 18.715
1 | 0.315 | 0.01239 | 0.001 | 25.428
1.5 | 0.378 | 0.01235 | 0.002 | 30.563
2 | 0.439 | 0.01126 | 0.002 | 39.013
2.5 | 0.498 | 0.01128 | 0.002 | 44.175
3 | 0.557 | 0.0116 | 0.002 | 48.001
3.5 | 0.615 | 0.01213 | 0.002 | 50.723
4 | 0.669 | 0.01685 | 0.004 | 39.727
4.5 | 0.692 | 0.01755 | 0.004 | 39.403
5 | 0.718 | 0.02177 | 0.004 | 32.981
5.5 | 0.756 | 0.02539 | 0.003 | 29.759
6 | 0.796 | 0.02864 | 0.003 | 27.803
6.5 | 0.839 | 0.0315 | 0.003 | 26.642
7 | 0.93 | 0.02549 | 0.003 | 36.504
7.5 | 0.841 | 0.04896 | 0.001 | 17.18
8 | 0.862 | 0.05331 | 0.001 | 16.17
8.5 | 0.87 | 0.05961 | 0 | 14.593
9 | 0.861 | 0.06586 | 0 | 13.079
9.5 | 0.834 | 0.07513 | 0 | 11.096
10 | 0.785 | 0.0841 | 0 | 9.338
10.5 | 0.717 | 0.09624 | 0 | 7.448
11 | 0.63 | 0.09671 | 0 | 6.519
11.5 | 0.53 | 0.10578 | 0 | 5.009
12 | 0.419 | 0.12087 | 0 | 3.467

## 14. Re 100k Mach 0.25 (2)
BIGFOIL.COM POLAR EXPORT
NACA44105
NACA44105 |  |  |  | Cl Max: | 1.1855 | at alpha= | 10 | deg
XFOIL ncrit=9 |  |  |  | L/D Max: | 30.6368 | at alpha= | 4.5 | deg
Re: | 100000 |  |  | Cd Min: | 0.26124 | at alpha= | -20 | deg
Mach: | 0.25 |  |  | Cl=0 at alpha= | -2.1372 | deg
|  |  |  | @ Cl=0.1, Cd= | 0.037636
|  |  |  | @ Cl=0.4, Cd= | 0.023614
|  |  |  | @ Cl=0.6, Cd= | 0.022567
alpha (deg) | Cl | Cd | Cm | Cl/Cd
-20 | -0.83 | 0.26124 | 0.1056 | -3.1772
-19.5 | -0.8115 | 0.25506 | 0.1014 | -3.1816
-19 | -0.7928 | 0.24887 | 0.0973 | -3.1856
-18.5 | -0.774 | 0.24266 | 0.0932 | -3.1896
-18 | -0.7551 | 0.23653 | 0.0892 | -3.1924
-17.5 | -0.7361 | 0.2306 | 0.0851 | -3.1921
-17 | -0.7172 | 0.22511 | 0.081 | -3.186
-16.5 | -0.699 | 0.22058 | 0.0767 | -3.1689
-16 | -0.6823 | 0.21687 | 0.0723 | -3.1461
-15.5 | -0.6689 | 0.21477 | 0.0676 | -3.1145
-15 | -0.6569 | 0.21224 | 0.0629 | -3.0951
-14 | -0.6114 | 0.18643 | 0.0588 | -3.2795
-13.5 | -0.5939 | 0.17805 | 0.0562 | -3.3356
-13 | -0.5774 | 0.17091 | 0.0532 | -3.3784
-12.5 | -0.5612 | 0.16404 | 0.0502 | -3.4211
-12 | -0.5454 | 0.15727 | 0.0472 | -3.4679
-11.5 | -0.5299 | 0.15062 | 0.0442 | -3.5181
-11 | -0.5147 | 0.14397 | 0.0413 | -3.5751
-10.5 | -0.4996 | 0.13746 | 0.0384 | -3.6345
-10 | -0.4847 | 0.1311 | 0.0354 | -3.6972
-9.5 | -0.47 | 0.1249 | 0.0324 | -3.763
-9 | -0.4553 | 0.11906 | 0.0293 | -3.8241
-8.5 | -0.4413 | 0.11402 | 0.0257 | -3.8704
-8 | -0.4296 | 0.10991 | 0.0213 | -3.9087
-7.5 | -0.4188 | 0.10607 | 0.0159 | -3.9483
-7 | -0.3969 | 0.10205 | 0.0089 | -3.8893
-6.5 | -0.3676 | 0.09758 | 0.0031 | -3.7672
-6 | -0.3409 | 0.0881 | 0.0006 | -3.8695
-5.5 | -0.323 | 0.07623 | 0.0015 | -4.2372
-5 | -0.2914 | 0.06917 | -0.0016 | -4.2128
-4.5 | -0.2516 | 0.0629 | -0.0055 | -4
-4 | -0.1792 | 0.05663 | -0.0146 | -3.1644
-3.5 | -0.1195 | 0.05844 | -0.0138 | -2.0448
-3 | -0.0944 | 0.04775 | -0.0137 | -1.977
-2.5 | -0.0333 | 0.04623 | -0.014 | -0.72031
-2 | 0.0126 | 0.03988 | -0.0144 | 0.31595
-1.5 | 0.0746 | 0.03889 | -0.0136 | 1.9182
-1 | 0.1301 | 0.03615 | -0.0131 | 3.5989
-0.5 | 0.1804 | 0.03107 | -0.0131 | 5.8062
0 | 0.2367 | 0.0294 | -0.0122 | 8.051
0.5 | 0.2843 | 0.02461 | -0.0123 | 11.5522
1 | 0.3429 | 0.02261 | -0.0115 | 15.1659
1.5 | 0.4106 | 0.0238 | -0.0095 | 17.2521
2 | 0.4725 | 0.02378 | -0.0077 | 19.8696
2.5 | 0.5287 | 0.0228 | -0.0065 | 23.1886
3 | 0.5822 | 0.02274 | -0.0055 | 25.6025
3.5 | 0.6643 | 0.02194 | -0.0107 | 30.278
4 | 0.7145 | 0.02349 | -0.01 | 30.4172
4.5 | 0.765 | 0.02497 | -0.0092 | 30.6368
5 | 0.8125 | 0.02724 | -0.009 | 29.8275
5.5 | 0.859 | 0.02978 | -0.0087 | 28.8449
6 | 0.906 | 0.03189 | -0.008 | 28.4102
6.5 | 0.9408 | 0.0368 | -0.009 | 25.5652
7 | 0.9755 | 0.04109 | -0.0093 | 23.7406
7.5 | 1.0004 | 0.04692 | -0.0104 | 21.3214
8 | 0.9112 | 0.06917 | -0.0251 | 13.1733
8.5 | 0.8804 | 0.08087 | -0.0299 | 10.8866
9 | 0.9279 | 0.08312 | -0.0269 | 11.1634
9.5 | 1.1428 | 0.05334 | -0.0027 | 21.4248
10 | 1.1855 | 0.04183 | 0.0034 | 28.3409
10.5 | 1.1494 | 0.05418 | -0.0041 | 21.2145
11 | 1.1162 | 0.06549 | -0.0092 | 17.0438
11.5 | 1.0869 | 0.07625 | -0.0136 | 14.2544
12 | 1.0658 | 0.0858 | -0.0171 | 12.4219
12.5 | 1.0584 | 0.09357 | -0.0191 | 11.3113
13 | 1.0872 | 0.09399 | -0.0134 | 11.5672
13.5 | 1.1063 | 0.09837 | -0.01 | 11.2463
14 | 1.0924 | 0.10962 | -0.0148 | 9.9653
14.5 | 1.0678 | 0.12376 | -0.0228 | 8.628
15 | 1.039 | 0.14008 | -0.0327 | 7.4172

## 15. Re 100k Mach 0.50 (1)
BIGFOIL.COM POLAR EXPORT
NACA44105
NACA44105 |  |  |  | Cl Max: | 2.314 | at alpha= | 20 | deg
JavaFoil+Calcfoil stall+Eppler ext transition |  |  |  | L/D Max: | 46.224 | at alpha= | 2.5 | deg
Re: | 100000 |  |  | Cd Min: | 0.01164 | at alpha= | 2 | deg
Mach: | 0.5 |  |  | Cl=0 at alpha= | -1.7308 | deg
|  |  |  | @ Cl=0.1, Cd= | 0.05343
|  |  |  | @ Cl=0.4, Cd= | 0.013328
|  |  |  | @ Cl=0.6, Cd= | 0.018547
alpha (deg) | Cl | Cd | Cm | Cl/Cd
-20 | -0.912 | 0.33386 | -0.005 | -2.731
-19.5 | -0.888 | 0.32855 | -0.004 | -2.702
-19 | -0.864 | 0.3237 | -0.004 | -2.668
-18.5 | -0.839 | 0.31901 | -0.004 | -2.632
-18 | -0.815 | 0.31424 | -0.003 | -2.594
-17.5 | -0.79 | 0.28767 | -0.003 | -2.746
-17 | -0.766 | 0.28303 | -0.003 | -2.706
-16.5 | -0.742 | 0.27885 | -0.002 | -2.66
-16 | -0.718 | 0.2742 | -0.002 | -2.617
-15.5 | -0.693 | 0.27013 | -0.002 | -2.567
-15 | -0.668 | 0.25279 | -0.001 | -2.644
-14.5 | -0.644 | 0.23927 | -0.001 | -2.692
-14 | -0.62 | 0.23526 | -0.001 | -2.634
-13.5 | -0.595 | 0.24719 | -0.001 | -2.408
-13 | -0.571 | 0.24351 | -0.001 | -2.344
-12.5 | -0.546 | 0.2234 | 0 | -2.442
-12 | -0.521 | 0.21163 | 0 | -2.461
-11.5 | -0.496 | 0.20774 | 0 | -2.389
-11 | -0.471 | 0.20412 | 0 | -2.31
-10.5 | -0.447 | 0.20074 | 0.001 | -2.225
-10 | -0.421 | 0.19887 | 0.001 | -2.118
-9.5 | -0.396 | 0.19606 | 0.001 | -2.021
-9 | -0.371 | 0.18207 | 0.001 | -2.039
-8.5 | -0.346 | 0.18257 | 0.001 | -1.896
-8 | -0.321 | 0.17219 | 0.001 | -1.863
-7.5 | -0.296 | 0.1721 | 0.001 | -1.718
-7 | -0.27 | 0.16646 | 0.001 | -1.624
-6.5 | -0.245 | 0.15602 | 0.002 | -1.571
-6 | -0.22 | 0.15178 | 0.002 | -1.446
-5.5 | -0.194 | 0.15605 | 0.002 | -1.244
-5 | -0.169 | 0.14112 | 0.002 | -1.194
-4.5 | -0.143 | 0.15073 | 0.002 | -0.948
-4 | -0.117 | 0.06853 | 0.002 | -1.712
-3.5 | -0.092 | 0.1407 | 0.002 | -0.651
-3 | -0.066 | 0.09414 | 0.002 | -0.699
-2.5 | -0.04 | 0.06152 | 0.002 | -0.651
-2 | -0.014 | 0.05184 | 0.002 | -0.274
-1.5 | 0.012 | 0.0667 | 0.002 | 0.176
-1 | 0.038 | 0.05181 | 0.002 | 0.727
-0.5 | 0.064 | 0.06962 | 0.002 | 0.915
0 | 0.168 | 0.02285 | 0.002 | 7.348
0.5 | 0.265 | 0.01738 | 0.002 | 15.244
1 | 0.345 | 0.015 | 0.002 | 22.975
1.5 | 0.419 | 0.01275 | 0.002 | 32.862
2 | 0.489 | 0.01164 | 0.002 | 42.022
2.5 | 0.548 | 0.01185 | 0.002 | 46.224
3 | 0.572 | 0.01586 | 0.002 | 36.044
3.5 | 0.614 | 0.01989 | 0.002 | 30.844
4 | 0.66 | 0.02799 | 0.004 | 23.584
4.5 | 0.711 | 0.02971 | 0.004 | 23.931
5 | 0.763 | 0.03079 | 0.004 | 24.784
5.5 | 0.815 | 0.03298 | 0.003 | 24.725
6 | 0.868 | 0.03537 | 0.003 | 24.542
6.5 | 0.918 | 0.03806 | 0.003 | 24.11
7 | 0.887 | 0.0472 | 0.001 | 18.8
7.5 | 0.894 | 0.0537 | 0.001 | 16.657
8 | 0.794 | 0.0672 | 0.001 | 11.809
8.5 | 0.542 | 0.07261 | 0.001 | 7.464
9 | 0.569 | 0.07615 | 0.001 | 7.474
9.5 | 0.596 | 0.10641 | 0.001 | 5.604
10 | 0.624 | 0.09757 | 0.001 | 6.393
10.5 | 0.651 | 0.16647 | 0.001 | 3.913
11 | 0.679 | 0.17287 | 0 | 3.926
11.5 | 0.706 | 0.18406 | 0 | 3.838
12 | 0.734 | 0.1889 | 0 | 3.887
12.5 | 0.762 | 0.20105 | 0 | 3.792
13 | 0.791 | 0.23093 | 0 | 3.424
13.5 | 0.818 | 0.22559 | 0 | 3.627
14 | 0.847 | 0.24427 | -0.001 | 3.467
14.5 | 0.876 | 0.25787 | -0.001 | 3.395
15 | 0.905 | 0.27439 | -0.001 | 3.297
15.5 | 0.934 | 0.28582 | -0.002 | 3.269
16 | 0.965 | 0.30372 | -0.002 | 3.176
16.5 | 0.995 | 0.32805 | -0.002 | 3.032
17 | 1.025 | 0.33867 | -0.003 | 3.026
17.5 | 1.055 | 0.34679 | -0.003 | 3.042
18 | 1.084 | 0.35547 | -0.004 | 3.05
18.5 | 1.114 | 0.36775 | -0.004 | 3.031
19 | 2.206 | 0.3764 | -0.004 | 5.862
19.5 | 2.263 | 0.39485 | -0.005 | 5.73
20 | 2.314 | 0.39526 | -0.005 | 5.854

## 16. Re 100k Mach 0.50 (2)
BIGFOIL.COM POLAR EXPORT
NACA44105
NACA44105 |  |  |  | Cl Max: | 1.1559 | at alpha= | 20 | deg
XFOIL ncrit=9 |  |  |  | L/D Max: | 24.7317 | at alpha= | 4 | deg
Re: | 100000 |  |  | Cd Min: | 0.29734 | at alpha= | 20 | deg
Mach: | 0.5 |  |  | Cl=0 at alpha= | -2.1736 | deg
|  |  |  | @ Cl=0.1, Cd= | 0.038285
|  |  |  | @ Cl=0.4, Cd= | 0.025673
|  |  |  | @ Cl=0.6, Cd= | 0.028027
alpha (deg) | Cl | Cd | Cm | Cl/Cd
-20 | -0.9127 | 0.28494 | 0.1235 | -3.2031
-19.5 | -0.8897 | 0.27837 | 0.1182 | -3.1961
-19 | -0.8669 | 0.27249 | 0.1128 | -3.1814
-18.5 | -0.8447 | 0.26767 | 0.1072 | -3.1558
-18 | -0.8237 | 0.26344 | 0.1017 | -3.1267
-17.5 | -0.8035 | 0.25942 | 0.0962 | -3.0973
-16 | -0.7323 | 0.22895 | 0.0836 | -3.1985
-15.5 | -0.7082 | 0.21682 | 0.0806 | -3.2663
-15 | -0.686 | 0.2086 | 0.0767 | -3.2886
-14.5 | -0.6639 | 0.20087 | 0.0726 | -3.3051
-14 | -0.642 | 0.1934 | 0.0686 | -3.3195
-13.5 | -0.6206 | 0.18598 | 0.0646 | -3.3369
-13 | -0.5994 | 0.17868 | 0.0608 | -3.3546
-12.5 | -0.5786 | 0.17147 | 0.057 | -3.3744
-12 | -0.5582 | 0.16439 | 0.0532 | -3.3956
-11.5 | -0.5382 | 0.15763 | 0.0495 | -3.4143
-11 | -0.519 | 0.1516 | 0.0455 | -3.4235
-10.5 | -0.5018 | 0.14659 | 0.0412 | -3.4232
-10 | -0.4871 | 0.14236 | 0.0366 | -3.4216
-9.5 | -0.4737 | 0.13803 | 0.0321 | -3.4319
-9 | -0.461 | 0.1335 | 0.0275 | -3.4532
-8 | -0.413 | 0.11166 | 0.0246 | -3.6987
-7.5 | -0.394 | 0.10346 | 0.0225 | -3.8082
-7 | -0.3769 | 0.09668 | 0.0197 | -3.8984
-6.5 | -0.361 | 0.0905 | 0.0163 | -3.989
-6 | -0.342 | 0.08445 | 0.0119 | -4.0497
-5.5 | -0.315 | 0.07825 | 0.0064 | -4.0256
-5 | -0.2673 | 0.07215 | -0.0023 | -3.7048
-4.5 | -0.2248 | 0.07059 | -0.0065 | -3.1846
-4 | -0.1845 | 0.06433 | -0.0092 | -2.868
-3.5 | -0.1511 | 0.05626 | -0.0099 | -2.6857
-3 | -0.0928 | 0.05239 | -0.0128 | -1.7713
-2 | 0.0195 | 0.04271 | -0.0153 | 0.45657
-1.5 | 0.0814 | 0.0391 | -0.0157 | 2.0818
-1 | 0.1453 | 0.0363 | -0.0156 | 4.0028
-0.5 | 0.2067 | 0.0331 | -0.0152 | 6.2447
0 | 0.2713 | 0.03142 | -0.0147 | 8.6346
0.5 | 0.3247 | 0.02698 | -0.0149 | 12.0348
1 | 0.3904 | 0.02546 | -0.0143 | 15.3339
1.5 | 0.4645 | 0.0271 | -0.0126 | 17.1402
2 | 0.5335 | 0.02774 | -0.0106 | 19.2322
2.5 | 0.5961 | 0.02795 | -0.0097 | 21.3274
3 | 0.6533 | 0.02908 | -0.0093 | 22.4656
3.5 | 0.7059 | 0.0309 | -0.009 | 22.8447
4 | 0.7882 | 0.03187 | -0.0138 | 24.7317
4.5 | 0.8202 | 0.03743 | -0.0157 | 21.9129
5 | 0.839 | 0.04421 | -0.0182 | 18.9776
5.5 | 0.8753 | 0.04812 | -0.0171 | 18.1899
6 | 0.8243 | 0.06201 | -0.0273 | 13.293
6.5 | 0.863 | 0.06561 | -0.025 | 13.1535
7 | 0.7529 | 0.0855 | -0.0411 | 8.8058
7.5 | 0.7953 | 0.08743 | -0.0369 | 9.0964
8.5 | 0.7914 | 0.10332 | -0.0433 | 7.6597
9 | 0.82 | 0.11025 | -0.0437 | 7.4376
9.5 | 0.8492 | 0.11678 | -0.0437 | 7.2718
10 | 0.8421 | 0.12224 | -0.0459 | 6.8889
10.5 | 0.8471 | 0.12866 | -0.0479 | 6.584
11 | 0.861 | 0.13563 | -0.0496 | 6.3482
11.5 | 0.8932 | 0.14362 | -0.0501 | 6.2192
12.5 | 0.9277 | 0.15829 | -0.0535 | 5.8608
13 | 0.9217 | 0.16389 | -0.0577 | 5.6239
13.5 | 1.0329 | 0.1411 | -0.038 | 7.3203
14 | 1.0222 | 0.1542 | -0.0447 | 6.6291
14.5 | 1.0214 | 0.16583 | -0.0504 | 6.1593
15 | 1.0177 | 0.1798 | -0.0579 | 5.6602
15.5 | 1.0213 | 0.19297 | -0.0647 | 5.2925
16 | 1.0294 | 0.20548 | -0.0712 | 5.0097
16.5 | 1.0393 | 0.21782 | -0.0779 | 4.7714
17 | 1.0522 | 0.22947 | -0.0842 | 4.5853
17.5 | 1.0643 | 0.24201 | -0.0916 | 4.3978
18 | 1.0781 | 0.2576 | -0.0997 | 4.1852
18.5 | 1.0987 | 0.26847 | -0.1044 | 4.0924
19 | 1.1152 | 0.27749 | -0.1109 | 4.0189
19.5 | 1.1383 | 0.28765 | -0.1149 | 3.9572
20 | 1.1559 | 0.29734 | -0.121 | 3.8875

## 17. Re 250k Mach 0.00 (1)
BIGFOIL.COM POLAR EXPORT
NACA44105
NACA44105 |  |  |  | Cl Max: | 0.956 | at alpha= | 7 | deg
JavaFoil+Calcfoil stall+Eppler ext transition |  |  |  | L/D Max: | 91.208 | at alpha= | 6.5 | deg
Re: | 250000 |  |  | Cd Min: | 0.00884 | at alpha= | 2.5 | deg
Mach: | 0 |  |  | Cl=0 at alpha= | -1.7297 | deg
|  |  |  | @ Cl=0.1, Cd= | 0.037123
|  |  |  | @ Cl=0.4, Cd= | 0.008952
|  |  |  | @ Cl=0.6, Cd= | 0.015755
alpha (deg) | Cl | Cd | Cm | Cl/Cd
-10.5 | -0.083 | 0.11068 | 0 | -0.75
-10 | -0.089 | 0.10398 | 0 | -0.852
-9.5 | -0.094 | 0.09514 | 0.001 | -0.991
-9 | -0.1 | 0.09042 | 0.001 | -1.109
-8.5 | -0.106 | 0.10335 | 0.001 | -1.029
-8 | -0.112 | 0.07825 | 0.001 | -1.436
-7.5 | -0.118 | 0.08693 | 0.001 | -1.36
-7 | -0.123 | 0.07865 | 0.001 | -1.57
-6.5 | -0.128 | 0.07427 | 0.001 | -1.722
-6 | -0.131 | 0.06835 | 0.001 | -1.915
-5.5 | -0.132 | 0.06161 | 0.001 | -2.141
-5 | -0.13 | 0.05753 | 0.001 | -2.262
-4.5 | -0.125 | 0.06604 | 0.001 | -1.89
-4 | -0.115 | 0.06008 | 0.001 | -1.916
-3.5 | -0.1 | 0.05513 | 0.001 | -1.817
-3 | -0.079 | 0.05037 | 0.001 | -1.572
-2.5 | -0.052 | 0.0457 | 0.001 | -1.139
-2 | -0.02 | 0.0426 | 0.001 | -0.464
-1.5 | 0.017 | 0.03986 | 0.001 | 0.434
-1 | 0.058 | 0.03828 | 0.001 | 1.525
-0.5 | 0.103 | 0.03704 | 0.001 | 2.771
0 | 0.186 | 0.01098 | 0.001 | 16.961
0.5 | 0.246 | 0.01022 | 0.001 | 24.049
1 | 0.306 | 0.00949 | 0.001 | 32.236
1.5 | 0.366 | 0.00905 | 0.002 | 40.477
2 | 0.425 | 0.00888 | 0.002 | 47.92
2.5 | 0.483 | 0.00884 | 0.002 | 54.61
3 | 0.54 | 0.01575 | 0.004 | 34.263
3.5 | 0.596 | 0.01588 | 0.004 | 37.552
4 | 0.653 | 0.0141 | 0.004 | 46.312
4.5 | 0.71 | 0.01098 | 0.004 | 64.629
5 | 0.766 | 0.01076 | 0.004 | 71.175
5.5 | 0.822 | 0.01062 | 0.004 | 77.385
6 | 0.878 | 0.01018 | 0.004 | 86.228
6.5 | 0.933 | 0.01023 | 0.003 | 91.208
7 | 0.956 | 0.01614 | 0.003 | 59.187
7.5 | 0.82 | 0.04598 | 0.001 | 17.827
8 | 0.846 | 0.04936 | 0.001 | 17.13
8.5 | 0.863 | 0.0533 | 0 | 16.197
9 | 0.871 | 0.05798 | 0 | 15.027
9.5 | 0.869 | 0.06287 | 0 | 13.815
10 | 0.855 | 0.06848 | 0 | 12.487
10.5 | 0.832 | 0.07212 | 0 | 11.529
11 | 0.799 | 0.07756 | 0 | 10.299
11.5 | 0.759 | 0.08365 | 0 | 9.073
12 | 0.714 | 0.09045 | 0 | 7.893

## 18. Re 250k Mach 0.00 (2)
BIGFOIL.COM POLAR EXPORT
NACA44105
NACA44105 |  |  |  | Cl Max: | 0.39 | at alpha= | 1.5 | deg
XFOIL ncrit=9 |  |  |  | L/D Max: | 21.3933 | at alpha= | 1.5 | deg
Re: | 250000 |  |  | Cd Min: | 0.02396 | at alpha= | 0.5 | deg
Mach: | 0 |  |  | Cl=0 at alpha= | -99 | deg
|  |  |  | @ Cl=0.1, Cd= | 0.02374
|  |  |  | @ Cl=0.4, Cd= | 0.01823
|  |  |  | @ Cl=0.6, Cd= | 0.01823
alpha (deg) | Cl | Cd | Cm | Cl/Cd
0 | 0.224 | 0.02374 | -0.0081 | 9.4356
0.5 | 0.2844 | 0.02396 | -0.0062 | 11.8698
1 | 0.3349 | 0.01993 | -0.0058 | 16.8038
1.5 | 0.39 | 0.01823 | -0.0048 | 21.3933

## 19. Re 250k Mach 0.10 (1)
BIGFOIL.COM POLAR EXPORT
NACA44105
NACA44105 |  |  |  | Cl Max: | 0.956 | at alpha= | 7 | deg
JavaFoil+Calcfoil stall+Eppler ext transition |  |  |  | L/D Max: | 91.18 | at alpha= | 6.5 | deg
Re: | 250000 |  |  | Cd Min: | 0.00886 | at alpha= | 2.5 | deg
Mach: | 0.1 |  |  | Cl=0 at alpha= | -1.7297 | deg
|  |  |  | @ Cl=0.1, Cd= | 0.037235
|  |  |  | @ Cl=0.4, Cd= | 0.0089787
|  |  |  | @ Cl=0.6, Cd= | 0.015899
alpha (deg) | Cl | Cd | Cm | Cl/Cd
-10.5 | -0.06 | 0.1117 | 0 | -0.538
-10 | -0.066 | 0.10721 | 0 | -0.616
-9.5 | -0.072 | 0.09899 | 0.001 | -0.731
-9 | -0.079 | 0.09109 | 0.001 | -0.868
-8.5 | -0.086 | 0.08465 | 0.001 | -1.017
-8 | -0.093 | 0.10005 | 0.001 | -0.932
-7.5 | -0.1 | 0.08814 | 0.001 | -1.138
-7 | -0.107 | 0.08053 | 0.001 | -1.33
-6.5 | -0.113 | 0.0761 | 0.001 | -1.488
-6 | -0.118 | 0.07007 | 0.001 | -1.685
-5.5 | -0.121 | 0.06306 | 0.001 | -1.921
-5 | -0.121 | 0.05796 | 0.001 | -2.096
-4.5 | -0.118 | 0.0677 | 0.001 | -1.747
-4 | -0.11 | 0.06095 | 0.001 | -1.813
-3.5 | -0.097 | 0.05534 | 0.001 | -1.757
-3 | -0.078 | 0.05054 | 0.001 | -1.535
-2.5 | -0.051 | 0.04685 | 0.001 | -1.096
-2 | -0.02 | 0.04265 | 0.001 | -0.459
-1.5 | 0.017 | 0.03995 | 0.001 | 0.431
-1 | 0.058 | 0.03885 | 0.001 | 1.502
-0.5 | 0.103 | 0.03712 | 0.001 | 2.769
0 | 0.187 | 0.01108 | 0.001 | 16.857
0.5 | 0.247 | 0.01026 | 0.001 | 24.061
1 | 0.307 | 0.00951 | 0.001 | 32.318
1.5 | 0.368 | 0.00908 | 0.002 | 40.513
2 | 0.428 | 0.00889 | 0.002 | 48.086
2.5 | 0.485 | 0.00886 | 0.002 | 54.742
3 | 0.542 | 0.01583 | 0.004 | 34.264
3.5 | 0.599 | 0.01593 | 0.004 | 37.616
4 | 0.656 | 0.01414 | 0.004 | 46.41
4.5 | 0.713 | 0.01102 | 0.004 | 64.73
5 | 0.77 | 0.0108 | 0.004 | 71.235
5.5 | 0.826 | 0.01067 | 0.004 | 77.435
6 | 0.882 | 0.01023 | 0.004 | 86.256
6.5 | 0.937 | 0.01028 | 0.003 | 91.18
7 | 0.956 | 0.01646 | 0.003 | 58.063
7.5 | 0.823 | 0.04603 | 0.001 | 17.879
8 | 0.848 | 0.04955 | 0.001 | 17.122
8.5 | 0.865 | 0.05384 | 0 | 16.063
9 | 0.871 | 0.05809 | 0 | 14.992
9.5 | 0.865 | 0.06307 | 0 | 13.722
10 | 0.848 | 0.0696 | 0 | 12.187
10.5 | 0.82 | 0.07218 | 0 | 11.36
11 | 0.782 | 0.07865 | 0 | 9.942
11.5 | 0.736 | 0.08487 | 0 | 8.675
12 | 0.685 | 0.09109 | 0 | 7.522

## 20. Re 250k Mach 0.10 (2)
BIGFOIL.COM POLAR EXPORT
NACA44105
NACA44105 |  |  |  | Cl Max: | 1.2096 | at alpha= | 10 | deg
XFOIL ncrit=9 |  |  |  | L/D Max: | 71.1586 | at alpha= | 8.5 | deg
Re: | 250000 |  |  | Cd Min: | 0.20153 | at alpha= | -15.5 | deg
Mach: | 0.1 |  |  | Cl=0 at alpha= | -2.084 | deg
|  |  |  | @ Cl=0.1, Cd= | 0.032593
|  |  |  | @ Cl=0.4, Cd= | 0.018099
|  |  |  | @ Cl=0.6, Cd= | 0.014438
alpha (deg) | Cl | Cd | Cm | Cl/Cd
-15.5 | -0.656 | 0.20153 | 0.0682 | -3.2551
-15 | -0.6397 | 0.1942 | 0.0652 | -3.294
-14.5 | -0.6237 | 0.18723 | 0.062 | -3.3312
-14 | -0.6076 | 0.18061 | 0.0588 | -3.3642
-13.5 | -0.5921 | 0.17388 | 0.0557 | -3.4052
-13 | -0.5765 | 0.16717 | 0.0526 | -3.4486
-12.5 | -0.5614 | 0.16045 | 0.0495 | -3.4989
-12 | -0.5464 | 0.15369 | 0.0466 | -3.5552
-11.5 | -0.5314 | 0.1471 | 0.0436 | -3.6125
-11 | -0.5148 | 0.14171 | 0.0401 | -3.6328
-10.5 | -0.5006 | 0.13633 | 0.0367 | -3.672
-10 | -0.4873 | 0.13086 | 0.0333 | -3.7238
-9.5 | -0.4745 | 0.12521 | 0.03 | -3.7896
-9 | -0.4623 | 0.11967 | 0.0266 | -3.8631
-8.5 | -0.4514 | 0.11426 | 0.0231 | -3.9506
-8 | -0.4425 | 0.10897 | 0.0193 | -4.0608
-7.5 | -0.425 | 0.1031 | 0.014 | -4.1222
-6.5 | -0.3779 | 0.08792 | 0.0065 | -4.2982
-6 | -0.3586 | 0.07853 | 0.0058 | -4.5664
-5.5 | -0.3295 | 0.07154 | 0.0024 | -4.6058
-5 | -0.2932 | 0.06512 | -0.0015 | -4.5025
-4.5 | -0.241 | 0.05903 | -0.0066 | -4.0827
-4 | -0.2001 | 0.05416 | -0.0079 | -3.6946
-3.5 | -0.1508 | 0.04958 | -0.0095 | -3.0415
-3 | -0.0865 | 0.04808 | -0.0103 | -1.7991
-2.5 | -0.0317 | 0.04458 | -0.0103 | -0.71108
-2 | 0.0064 | 0.03588 | -0.0112 | 0.17837
-1.5 | 0.0603 | 0.03255 | -0.0108 | 1.8525
-1 | 0.1246 | 0.03262 | -0.009 | 3.8197
-0.5 | 0.1715 | 0.02643 | -0.0089 | 6.4888
0 | 0.2254 | 0.02381 | -0.0082 | 9.4666
0.5 | 0.2855 | 0.02329 | -0.0063 | 12.2585
1 | 0.337 | 0.01997 | -0.0059 | 16.8753
1.5 | 0.3924 | 0.01831 | -0.0048 | 21.4309
2.5 | 0.5031 | 0.01524 | -0.0017 | 33.0118
3 | 0.554 | 0.0145 | -0.0005 | 38.2069
3.5 | 0.606 | 0.01443 | 0.0002 | 41.9958
4 | 0.6915 | 0.01296 | -0.0064 | 53.3565
4.5 | 0.7425 | 0.01355 | -0.0056 | 54.797
5 | 0.7936 | 0.014 | -0.0048 | 56.6857
5.5 | 0.8445 | 0.01469 | -0.0041 | 57.4881
6 | 0.8955 | 0.0152 | -0.0035 | 58.9145
6.5 | 0.9465 | 0.01597 | -0.0028 | 59.2674
7 | 0.9971 | 0.01661 | -0.0022 | 60.0301
7.5 | 1.048 | 0.01745 | -0.0017 | 60.0573
8 | 1.0986 | 0.01738 | -0.0009 | 63.2106
8.5 | 1.1485 | 0.01614 | 0.0001 | 71.1586
9 | 1.1725 | 0.0204 | 0.0016 | 57.4755
9.5 | 1.1963 | 0.02481 | 0.0037 | 48.2185
10 | 1.2096 | 0.02921 | 0.0055 | 41.4105
10.5 | 1.1927 | 0.03564 | 0.0062 | 33.4652
11 | 1.1731 | 0.0448 | 0.002 | 26.1853
11.5 | 1.1647 | 0.05131 | 0.0021 | 22.6993
12 | 1.1701 | 0.05588 | 0.0058 | 20.9395
12.5 | 1.1792 | 0.06139 | 0.0073 | 19.2083
13 | 1.1801 | 0.06857 | 0.0055 | 17.2102
13.5 | 1.1644 | 0.07919 | 0.0026 | 14.7039
14 | 1.1398 | 0.09101 | -0.0032 | 12.5239
14.5 | 1.112 | 0.10403 | -0.0104 | 10.6892
15 | 1.084 | 0.11817 | -0.0189 | 9.1732

## 21. Re 250k Mach 0.25 (1)
BIGFOIL.COM POLAR EXPORT
NACA44105
NACA44105 |  |  |  | Cl Max: | 0.962 | at alpha= | 6.5 | deg
JavaFoil+Calcfoil stall+Eppler ext transition |  |  |  | L/D Max: | 90.891 | at alpha= | 6.5 | deg
Re: | 250000 |  |  | Cd Min: | 0.00905 | at alpha= | 2.5 | deg
Mach: | 0.25 |  |  | Cl=0 at alpha= | -1.7429 | deg
|  |  |  | @ Cl=0.1, Cd= | 0.038107
|  |  |  | @ Cl=0.4, Cd= | 0.0092215
|  |  |  | @ Cl=0.6, Cd= | 0.09109
alpha (deg) | Cl | Cd | Cm | Cl/Cd
-20 | -0.098 | 0.31775 | -0.004 | -0.309
-19.5 | -0.096 | 0.29356 | -0.003 | -0.325
-19 | -0.093 | 0.27266 | -0.003 | -0.341
-18.5 | -0.09 | 0.24328 | -0.003 | -0.371
-18 | -0.088 | 0.24419 | -0.003 | -0.359
-17.5 | -0.085 | 0.2294 | -0.002 | -0.371
-17 | -0.083 | 0.21242 | -0.002 | -0.388
-16.5 | -0.08 | 0.19601 | -0.002 | -0.408
-16 | -0.077 | 0.18677 | -0.002 | -0.414
-15.5 | -0.075 | 0.16814 | -0.001 | -0.444
-15 | -0.072 | 0.16014 | -0.001 | -0.449
-14.5 | -0.069 | 0.20031 | -0.001 | -0.346
-14 | -0.067 | 0.14422 | -0.001 | -0.462
-13.5 | -0.064 | 0.17095 | -0.001 | -0.375
-13 | -0.061 | 0.15942 | 0 | -0.385
-12.5 | -0.059 | 0.1464 | 0 | -0.401
-12 | -0.056 | 0.13459 | 0 | -0.416
-11.5 | -0.053 | 0.12138 | 0 | -0.439
-11 | -0.051 | 0.11287 | 0 | -0.449
-10.5 | -0.048 | 0.10313 | 0 | -0.465
-10 | -0.045 | 0.10015 | 0.001 | -0.452
-9.5 | -0.043 | 0.1197 | 0.001 | -0.355
-9 | -0.04 | 0.10833 | 0.001 | -0.368
-8.5 | -0.037 | 0.09816 | 0.001 | -0.378
-8 | -0.034 | 0.08906 | 0.001 | -0.386
-7.5 | -0.032 | 0.08027 | 0.001 | -0.395
-7 | -0.029 | 0.07384 | 0.001 | -0.392
-6.5 | -0.026 | 0.06731 | 0.001 | -0.39
-6 | -0.024 | 0.06256 | 0.001 | -0.376
-5.5 | -0.021 | 0.07276 | 0.001 | -0.285
-5 | -0.018 | 0.06565 | 0.001 | -0.275
-4.5 | -0.055 | 0.06148 | 0.001 | -0.898
-4 | -0.068 | 0.05716 | 0.001 | -1.191
-3.5 | -0.071 | 0.0508 | 0.001 | -1.398
-3 | -0.063 | 0.0474 | 0.002 | -1.337
-2.5 | -0.045 | 0.05107 | 0.002 | -0.884
-2 | -0.018 | 0.04604 | 0.002 | -0.394
-1.5 | 0.017 | 0.04238 | 0.002 | 0.391
-1 | 0.058 | 0.03919 | 0.002 | 1.47
-0.5 | 0.103 | 0.03803 | 0.002 | 2.714
0 | 0.189 | 0.01173 | 0.002 | 16.149
0.5 | 0.252 | 0.01073 | 0.001 | 23.479
1 | 0.315 | 0.00987 | 0.002 | 31.925
1.5 | 0.378 | 0.00929 | 0.002 | 40.643
2 | 0.439 | 0.0091 | 0.002 | 48.261
2.5 | 0.498 | 0.00905 | 0.002 | 55.053
3 | 0.557 | 0.00927 | 0.002 | 60.12
3.5 | 0.616 | 0.01621 | 0.004 | 37.976
4 | 0.674 | 0.01435 | 0.004 | 46.982
4.5 | 0.732 | 0.01125 | 0.004 | 65.115
5 | 0.79 | 0.01106 | 0.004 | 71.494
5.5 | 0.848 | 0.01093 | 0.004 | 77.586
6 | 0.906 | 0.01051 | 0.004 | 86.231
6.5 | 0.962 | 0.01059 | 0.004 | 90.891
7 | 0.959 | 0.01871 | 0.003 | 51.232
7.5 | 0.841 | 0.04634 | 0.001 | 18.155
8 | 0.862 | 0.04997 | 0.001 | 17.25
8.5 | 0.87 | 0.05487 | 0.001 | 15.855
9 | 0.861 | 0.06015 | 0 | 14.32
9.5 | 0.834 | 0.0639 | 0 | 13.047
10 | 0.785 | 0.06884 | 0 | 11.41
10.5 | 0.717 | 0.07616 | 0 | 9.413
11 | 0.63 | 0.08316 | 0 | 7.582
11.5 | 0.53 | 0.09109 | 0 | 5.818

## 22. Re 250k Mach 0.25 (2)
BIGFOIL.COM POLAR EXPORT
NACA44105
NACA44105 |  |  |  | Cl Max: | 0.3484 | at alpha= | 1 | deg
XFOIL ncrit=9 |  |  |  | L/D Max: | 17.2049 | at alpha= | 1 | deg
Re: | 250000 |  |  | Cd Min: | 0.02417 | at alpha= | 0 | deg
Mach: | 0.25 |  |  | Cl=0 at alpha= | -99 | deg
|  |  |  | @ Cl=0.1, Cd= | 0.02417
|  |  |  | @ Cl=0.4, Cd= | 0.02025
|  |  |  | @ Cl=0.6, Cd= | 0.02025
alpha (deg) | Cl | Cd | Cm | Cl/Cd
0 | 0.2331 | 0.02417 | -0.0085 | 9.6442
0.5 | 0.2947 | 0.02341 | -0.0065 | 12.5886
1 | 0.3484 | 0.02025 | -0.006 | 17.2049

## 23. Re 250k Mach 0.50 (1)
BIGFOIL.COM POLAR EXPORT
NACA44105
NACA44105 |  |  |  | Cl Max: | 2.314 | at alpha= | 20 | deg
JavaFoil+Calcfoil stall+Eppler ext transition |  |  |  | L/D Max: | 67.985 | at alpha= | 5 | deg
Re: | 250000 |  |  | Cd Min: | 0.01002 | at alpha= | 2.5 | deg
Mach: | 0.5 |  |  | Cl=0 at alpha= | -1.7308 | deg
|  |  |  | @ Cl=0.1, Cd= | 0.041208
|  |  |  | @ Cl=0.4, Cd= | 0.01079
|  |  |  | @ Cl=0.6, Cd= | 0.01004
alpha (deg) | Cl | Cd | Cm | Cl/Cd
-20 | -0.912 | 0.25188 | -0.005 | -3.62
-19.5 | -0.888 | 0.24665 | -0.004 | -3.599
-19 | -0.864 | 0.24176 | -0.004 | -3.573
-18.5 | -0.839 | 0.237 | -0.004 | -3.542
-18 | -0.815 | 0.23223 | -0.003 | -3.51
-17.5 | -0.79 | 0.22254 | -0.003 | -3.549
-17 | -0.766 | 0.21791 | -0.003 | -3.515
-16.5 | -0.742 | 0.21365 | -0.002 | -3.472
-16 | -0.718 | 0.20909 | -0.002 | -3.433
-15.5 | -0.693 | 0.20497 | -0.002 | -3.383
-15 | -0.668 | 0.19217 | -0.001 | -3.478
-14.5 | -0.644 | 0.18914 | -0.001 | -3.406
-14 | -0.62 | 0.17775 | -0.001 | -3.486
-13.5 | -0.595 | 0.18254 | -0.001 | -3.261
-13 | -0.571 | 0.17887 | -0.001 | -3.191
-12.5 | -0.546 | 0.16458 | 0 | -3.315
-12 | -0.521 | 0.16213 | 0 | -3.213
-11.5 | -0.496 | 0.15195 | 0 | -3.266
-11 | -0.471 | 0.14853 | 0 | -3.174
-10.5 | -0.447 | 0.1453 | 0.001 | -3.074
-10 | -0.421 | 0.14857 | 0.001 | -2.836
-9.5 | -0.396 | 0.14576 | 0.001 | -2.719
-9 | -0.371 | 0.12961 | 0.001 | -2.865
-8.5 | -0.346 | 0.13413 | 0.001 | -2.582
-8 | -0.321 | 0.1247 | 0.001 | -2.573
-7.5 | -0.296 | 0.12339 | 0.001 | -2.396
-7 | -0.27 | 0.11968 | 0.001 | -2.259
-6.5 | -0.245 | 0.11164 | 0.002 | -2.195
-6 | -0.22 | 0.1071 | 0.002 | -2.05
-5.5 | -0.194 | 0.11042 | 0.002 | -1.758
-5 | -0.169 | 0.05345 | 0.002 | -3.154
-4.5 | -0.143 | 0.07342 | 0.002 | -1.947
-4 | -0.117 | 0.05515 | 0.002 | -2.127
-3.5 | -0.092 | 0.04767 | 0.002 | -1.922
-3 | -0.066 | 0.06936 | 0.002 | -0.949
-2.5 | -0.04 | 0.05027 | 0.002 | -0.797
-2 | -0.014 | 0.04424 | 0.002 | -0.321
-1.5 | 0.012 | 0.05402 | 0.002 | 0.217
-1 | 0.038 | 0.04287 | 0.002 | 0.879
-0.5 | 0.064 | 0.05432 | 0.002 | 1.173
0 | 0.168 | 0.01644 | 0.002 | 10.213
0.5 | 0.265 | 0.01252 | 0.002 | 21.168
1 | 0.345 | 0.01157 | 0.002 | 29.808
1.5 | 0.419 | 0.01052 | 0.002 | 39.861
2 | 0.49 | 0.01006 | 0.002 | 48.671
2.5 | 0.556 | 0.01002 | 0.002 | 55.482
3 | 0.621 | 0.01005 | 0.002 | 61.812
3.5 | 0.686 | 0.01585 | 0.005 | 43.304
4 | 0.751 | 0.01578 | 0.005 | 47.601
4.5 | 0.816 | 0.01421 | 0.005 | 57.424
5 | 0.877 | 0.01289 | 0.005 | 67.985
5.5 | 0.92 | 0.01395 | 0.004 | 65.937
6 | 0.949 | 0.0169 | 0.004 | 56.168
6.5 | 0.979 | 0.02104 | 0.004 | 46.511
7 | 0.888 | 0.04443 | 0.001 | 19.981
7.5 | 0.894 | 0.0492 | 0.001 | 18.181
8 | 0.794 | 0.05913 | 0.001 | 13.42
8.5 | 0.542 | 0.06286 | 0.001 | 8.622
9 | 0.569 | 0.06649 | 0.001 | 8.561
9.5 | 0.596 | 0.08682 | 0.001 | 6.87
10 | 0.624 | 0.08251 | 0.001 | 7.561
10.5 | 0.651 | 0.08347 | 0.001 | 7.804
11 | 0.679 | 0.1224 | 0 | 5.545
11.5 | 0.706 | 0.13708 | 0 | 5.154
12 | 0.734 | 0.145 | 0 | 5.064
12.5 | 0.762 | 0.15509 | 0 | 4.916
13 | 0.791 | 0.17043 | 0 | 4.639
13.5 | 0.818 | 0.17214 | 0 | 4.754
14 | 0.847 | 0.18212 | -0.001 | 4.65
14.5 | 0.876 | 0.19306 | -0.001 | 4.535
15 | 0.905 | 0.20527 | -0.001 | 4.408
15.5 | 0.935 | 0.21334 | -0.002 | 4.381
16 | 0.965 | 0.23037 | -0.002 | 4.188
16.5 | 0.995 | 0.2347 | -0.002 | 4.238
17 | 1.025 | 0.25498 | -0.003 | 4.019
17.5 | 1.055 | 0.26114 | -0.003 | 4.041
18 | 1.085 | 0.26722 | -0.004 | 4.058
18.5 | 1.115 | 0.27412 | -0.004 | 4.066
19 | 2.206 | 0.28016 | -0.004 | 7.876
19.5 | 2.263 | 0.29568 | -0.005 | 7.652
20 | 2.314 | 0.29775 | -0.005 | 7.772

## 24. Re 250k Mach 0.50 (2)
BIGFOIL.COM POLAR EXPORT
NACA44105
NACA44105 |  |  |  | Cl Max: | 1.292 | at alpha= | 8.5 | deg
XFOIL ncrit=9 |  |  |  | L/D Max: | 52.186 | at alpha= | 8 | deg
Re: | 250000 |  |  | Cd Min: | 0.27106 | at alpha= | -19 | deg
Mach: | 0.5 |  |  | Cl=0 at alpha= | -2.1048 | deg
|  |  |  | @ Cl=0.1, Cd= | 0.037125
|  |  |  | @ Cl=0.4, Cd= | 0.021763
|  |  |  | @ Cl=0.6, Cd= | 0.017528
alpha (deg) | Cl | Cd | Cm | Cl/Cd
-19 | -0.8698 | 0.27106 | 0.1145 | -3.2089
-18.5 | -0.8474 | 0.26149 | 0.1101 | -3.2407
-18 | -0.8252 | 0.25323 | 0.1055 | -3.2587
-17.5 | -0.8027 | 0.24532 | 0.1009 | -3.2721
-17 | -0.7801 | 0.23759 | 0.0962 | -3.2834
-16.5 | -0.7575 | 0.22993 | 0.0917 | -3.2945
-16 | -0.7348 | 0.22233 | 0.0872 | -3.305
-15.5 | -0.7124 | 0.21472 | 0.0828 | -3.3178
-15 | -0.69 | 0.20716 | 0.0785 | -3.3308
-14.5 | -0.6677 | 0.19956 | 0.0743 | -3.3459
-14 | -0.6457 | 0.19207 | 0.0702 | -3.3618
-13.5 | -0.6241 | 0.18456 | 0.0662 | -3.3816
-13 | -0.6025 | 0.17716 | 0.0623 | -3.4009
-12.5 | -0.5808 | 0.17021 | 0.0583 | -3.4123
-12 | -0.5617 | 0.16626 | 0.0531 | -3.3784
-10 | -0.4851 | 0.13519 | 0.0396 | -3.5883
-9.5 | -0.4667 | 0.12698 | 0.0371 | -3.6754
-9 | -0.4491 | 0.11971 | 0.0342 | -3.7516
-8.5 | -0.4318 | 0.11279 | 0.0313 | -3.8284
-8 | -0.4145 | 0.10619 | 0.0282 | -3.9034
-7.5 | -0.3975 | 0.0998 | 0.0251 | -3.983
-7 | -0.3809 | 0.0936 | 0.022 | -4.0694
-6.5 | -0.3656 | 0.08765 | 0.0187 | -4.1711
-6 | -0.3422 | 0.08197 | 0.0135 | -4.1747
-5.5 | -0.3212 | 0.07662 | 0.0099 | -4.1921
-5 | -0.2908 | 0.07091 | 0.0054 | -4.101
-4.5 | -0.2509 | 0.06544 | 0.0006 | -3.834
-4 | -0.1938 | 0.06199 | -0.0049 | -3.1263
-3.5 | -0.1364 | 0.05817 | -0.0082 | -2.3449
-2.5 | -0.0445 | 0.04347 | -0.0113 | -1.0237
-2 | 0.0118 | 0.03848 | -0.0121 | 0.30665
-1.5 | 0.089 | 0.03805 | -0.0112 | 2.339
-1 | 0.1486 | 0.03304 | -0.0109 | 4.4976
-0.5 | 0.204 | 0.0281 | -0.0107 | 7.2598
0 | 0.269 | 0.02571 | -0.0095 | 10.4629
0.5 | 0.3386 | 0.02461 | -0.0075 | 13.7586
1 | 0.3997 | 0.02177 | -0.0068 | 18.3601
1.5 | 0.4654 | 0.02018 | -0.0054 | 23.0624
2 | 0.5294 | 0.01904 | -0.0043 | 27.8046
2.5 | 0.5959 | 0.01756 | -0.0018 | 33.9351
3 | 0.6561 | 0.01709 | -0.0001 | 38.3909
3.5 | 0.7163 | 0.01712 | 0.0013 | 41.84
4 | 0.8167 | 0.01623 | -0.0058 | 50.3204
4.5 | 0.8766 | 0.01715 | -0.0041 | 51.1137
5 | 0.9339 | 0.01853 | -0.0026 | 50.3994
5.5 | 0.9939 | 0.01958 | -0.0008 | 50.761
6 | 1.0468 | 0.0217 | 0.0008 | 48.2396
6.5 | 1.1043 | 0.02315 | 0.0029 | 47.7019
7 | 1.1481 | 0.02635 | 0.0046 | 43.5712
7.5 | 1.1884 | 0.02958 | 0.0066 | 40.1758
8 | 1.2796 | 0.02452 | 0.0115 | 52.186
8.5 | 1.292 | 0.02848 | 0.0124 | 45.3652
9 | 1.2474 | 0.04032 | 0.0054 | 30.9375
9.5 | 1.199 | 0.05223 | -0.0006 | 22.9562
10 | 1.158 | 0.06333 | -0.0056 | 18.2852
10.5 | 1.1211 | 0.07451 | -0.0108 | 15.0463
11 | 1.0909 | 0.0858 | -0.0161 | 12.7145
11.5 | 1.0664 | 0.0972 | -0.0214 | 10.9712
12 | 1.0557 | 0.10706 | -0.0256 | 9.8608
12.5 | 1.064 | 0.11371 | -0.0271 | 9.3571
13 | 1.0756 | 0.11971 | -0.0272 | 8.985
13.5 | 1.0687 | 0.1304 | -0.0318 | 8.1956

## 25. Re 500k Mach 0.00 (1)
BIGFOIL.COM POLAR EXPORT
NACA44105
NACA44105 |  |  |  | Cl Max: | 0.999 | at alpha= | 7.5 | deg
JavaFoil+Calcfoil stall+Eppler ext transition |  |  |  | L/D Max: | 111.394 | at alpha= | 6.5 | deg
Re: | 500000 |  |  | Cd Min: | 0.00756 | at alpha= | 1.5 | deg
Mach: | 0 |  |  | Cl=0 at alpha= | -1.7297 | deg
|  |  |  | @ Cl=0.1, Cd= | 0.034559
|  |  |  | @ Cl=0.4, Cd= | 0.0079793
|  |  |  | @ Cl=0.6, Cd= | 0.013668
alpha (deg) | Cl | Cd | Cm | Cl/Cd
-10.5 | -0.083 | 0.08618 | 0 | -0.964
-10 | -0.089 | 0.08091 | 0.001 | -1.095
-9.5 | -0.094 | 0.07535 | 0.001 | -1.252
-9 | -0.1 | 0.07874 | 0.001 | -1.274
-8.5 | -0.106 | 0.07368 | 0.001 | -1.444
-8 | -0.112 | 0.06863 | 0.001 | -1.638
-7.5 | -0.118 | 0.06315 | 0.001 | -1.872
-7 | -0.124 | 0.05977 | 0.001 | -2.067
-6.5 | -0.128 | 0.05645 | 0.001 | -2.266
-6 | -0.131 | 0.0519 | 0.001 | -2.523
-5.5 | -0.132 | 0.0543 | 0.001 | -2.43
-5 | -0.13 | 0.05024 | 0.001 | -2.591
-4.5 | -0.125 | 0.04942 | 0.001 | -2.527
-4 | -0.115 | 0.04568 | 0.001 | -2.521
-3.5 | -0.1 | 0.04283 | 0.001 | -2.34
-3 | -0.079 | 0.04056 | 0.001 | -1.953
-2.5 | -0.052 | 0.04138 | 0.001 | -1.258
-2 | -0.02 | 0.03666 | 0.002 | -0.539
-1.5 | 0.017 | 0.03726 | 0.001 | 0.464
-1 | 0.058 | 0.03552 | 0.002 | 1.644
-0.5 | 0.103 | 0.03449 | 0.001 | 2.976
0 | 0.186 | 0.00885 | 0.001 | 21.043
0.5 | 0.246 | 0.00834 | 0.001 | 29.484
1 | 0.306 | 0.00783 | 0.001 | 39.098
1.5 | 0.366 | 0.00756 | 0.002 | 48.408
2 | 0.426 | 0.0083 | 0.002 | 51.24
2.5 | 0.483 | 0.00818 | 0.002 | 59.057
3 | 0.54 | 0.01524 | 0.004 | 35.401
3.5 | 0.596 | 0.01378 | 0.004 | 43.294
4 | 0.653 | 0.01218 | 0.004 | 53.605
4.5 | 0.71 | 0.00891 | 0.004 | 79.659
5 | 0.766 | 0.00883 | 0.004 | 86.763
5.5 | 0.822 | 0.00871 | 0.004 | 94.34
6 | 0.878 | 0.00834 | 0.004 | 105.268
6.5 | 0.933 | 0.00837 | 0.003 | 111.394
7 | 0.975 | 0.01357 | 0.003 | 71.829
7.5 | 0.999 | 0.01486 | 0.003 | 67.206
8 | 0.846 | 0.04786 | 0.001 | 17.668
8.5 | 0.863 | 0.05141 | 0.001 | 16.791
9 | 0.871 | 0.05534 | 0 | 15.745
9.5 | 0.869 | 0.05909 | 0 | 14.7
10 | 0.855 | 0.06357 | 0 | 13.454
10.5 | 0.832 | 0.06787 | 0 | 12.253
11 | 0.799 | 0.07328 | 0 | 10.903
11.5 | 0.759 | 0.07863 | 0 | 9.654
12 | 0.714 | 0.08405 | 0 | 8.495
12.5 | 0.666 | 0.08736 | 0 | 7.622

## 26. Re 500k Mach 0.10 (1)
BIGFOIL.COM POLAR EXPORT
NACA44105
NACA44105 |  |  |  | Cl Max: | 0.999 | at alpha= | 7.5 | deg
JavaFoil+Calcfoil stall+Eppler ext transition |  |  |  | L/D Max: | 111.427 | at alpha= | 6.5 | deg
Re: | 500000 |  |  | Cd Min: | 0.00756 | at alpha= | 1.5 | deg
Mach: | 0.1 |  |  | Cl=0 at alpha= | -1.7297 | deg
|  |  |  | @ Cl=0.1, Cd= | 0.034629
|  |  |  | @ Cl=0.4, Cd= | 0.007992
|  |  |  | @ Cl=0.6, Cd= | 0.013792
alpha (deg) | Cl | Cd | Cm | Cl/Cd
-10 | -0.066 | 0.08165 | 0.001 | -0.809
-9.5 | -0.072 | 0.07637 | 0.001 | -0.949
-9 | -0.079 | 0.08111 | 0.001 | -0.976
-8.5 | -0.086 | 0.07407 | 0.001 | -1.163
-8 | -0.093 | 0.06926 | 0.001 | -1.346
-7.5 | -0.1 | 0.06413 | 0.001 | -1.565
-7 | -0.107 | 0.06034 | 0.001 | -1.776
-6.5 | -0.113 | 0.05654 | 0.001 | -2.003
-6 | -0.118 | 0.05287 | 0.001 | -2.235
-5.5 | -0.121 | 0.05484 | 0.001 | -2.209
-5 | -0.122 | 0.05118 | 0.001 | -2.375
-4.5 | -0.118 | 0.04962 | 0.001 | -2.384
-4 | -0.111 | 0.04642 | 0.001 | -2.38
-3.5 | -0.097 | 0.04328 | 0.001 | -2.248
-3 | -0.078 | 0.04096 | 0.001 | -1.894
-2.5 | -0.051 | 0.03872 | 0.001 | -1.326
-2 | -0.02 | 0.03654 | 0.002 | -0.536
-1.5 | 0.017 | 0.03709 | 0.002 | 0.465
-1 | 0.058 | 0.03587 | 0.002 | 1.627
-0.5 | 0.103 | 0.03454 | 0.001 | 2.976
0 | 0.187 | 0.00889 | 0.001 | 21.017
0.5 | 0.247 | 0.0083 | 0.001 | 29.751
1 | 0.307 | 0.00785 | 0.001 | 39.162
1.5 | 0.368 | 0.00756 | 0.002 | 48.674
2 | 0.428 | 0.00837 | 0.002 | 51.098
2.5 | 0.485 | 0.00822 | 0.002 | 59.003
3 | 0.542 | 0.01375 | 0.004 | 39.454
3.5 | 0.599 | 0.01382 | 0.004 | 43.368
4 | 0.656 | 0.01222 | 0.004 | 53.726
4.5 | 0.713 | 0.00894 | 0.004 | 79.802
5 | 0.77 | 0.00886 | 0.004 | 86.855
5.5 | 0.826 | 0.00875 | 0.004 | 94.427
6 | 0.882 | 0.00838 | 0.004 | 105.352
6.5 | 0.937 | 0.00841 | 0.003 | 111.427
7 | 0.977 | 0.01371 | 0.003 | 71.3
7.5 | 0.999 | 0.01518 | 0.003 | 65.798
8 | 0.848 | 0.04787 | 0.001 | 17.721
8.5 | 0.865 | 0.05173 | 0.001 | 16.72
9 | 0.871 | 0.05577 | 0.001 | 15.617
9.5 | 0.866 | 0.05911 | 0 | 14.643
10 | 0.848 | 0.06349 | 0 | 13.363
10.5 | 0.82 | 0.06843 | 0 | 11.983
11 | 0.782 | 0.07381 | 0 | 10.595
11.5 | 0.736 | 0.07916 | 0 | 9.301
12 | 0.685 | 0.08487 | 0 | 8.074
12.5 | 0.631 | 0.09199 | 0 | 6.863

## 27. Re 500k Mach 0.10 (2)
BIGFOIL.COM POLAR EXPORT
NACA44105
NACA44105 |  |  |  | Cl Max: | 0.3398 | at alpha= | 1 | deg
XFOIL ncrit=9 |  |  |  | L/D Max: | 18.6192 | at alpha= | 1 | deg
Re: | 500000 |  |  | Cd Min: | 0.02129 | at alpha= | 0 | deg
Mach: | 0.1 |  |  | Cl=0 at alpha= | -99 | deg
|  |  |  | @ Cl=0.1, Cd= | 0.02129
|  |  |  | @ Cl=0.4, Cd= | 0.01825
|  |  |  | @ Cl=0.6, Cd= | 0.01825
alpha (deg) | Cl | Cd | Cm | Cl/Cd
0 | 0.2284 | 0.02129 | -0.0072 | 10.728
0.5 | 0.2822 | 0.01902 | -0.0064 | 14.837
1 | 0.3398 | 0.01825 | -0.0049 | 18.6192

## 28. Re 500k Mach 0.25 (1)
BIGFOIL.COM POLAR EXPORT
NACA44105
NACA44105 |  |  |  | Cl Max: | 0.999 | at alpha= | 7.5 | deg
JavaFoil+Calcfoil stall+Eppler ext transition |  |  |  | L/D Max: | 111.634 | at alpha= | 6.5 | deg
Re: | 500000 |  |  | Cd Min: | 0.00774 | at alpha= | 1.5 | deg
Mach: | 0.25 |  |  | Cl=0 at alpha= | -1.7429 | deg
|  |  |  | @ Cl=0.1, Cd= | 0.035439
|  |  |  | @ Cl=0.4, Cd= | 0.09333
|  |  |  | @ Cl=0.6, Cd= | 0.09333
alpha (deg) | Cl | Cd | Cm | Cl/Cd
-20 | -0.098 | 0.20859 | -0.004 | -0.471
-19.5 | -0.096 | 0.19604 | -0.003 | -0.487
-19 | -0.093 | 0.18884 | -0.003 | -0.492
-18.5 | -0.09 | 0.17825 | -0.003 | -0.507
-18 | -0.088 | 0.17566 | -0.003 | -0.5
-17.5 | -0.085 | 0.16542 | -0.002 | -0.515
-17 | -0.083 | 0.15792 | -0.002 | -0.523
-16.5 | -0.08 | 0.15051 | -0.002 | -0.531
-16 | -0.077 | 0.15924 | -0.002 | -0.485
-15.5 | -0.075 | 0.15005 | -0.001 | -0.498
-15 | -0.072 | 0.13995 | -0.001 | -0.515
-14.5 | -0.069 | 0.13117 | -0.001 | -0.529
-14 | -0.067 | 0.12608 | -0.001 | -0.529
-13.5 | -0.064 | 0.11837 | -0.001 | -0.541
-13 | -0.061 | 0.11287 | 0 | -0.544
-12.5 | -0.059 | 0.10508 | 0 | -0.559
-12 | -0.056 | 0.09974 | 0 | -0.562
-11.5 | -0.053 | 0.10629 | 0 | -0.502
-11 | -0.051 | 0.09914 | 0 | -0.511
-10.5 | -0.048 | 0.09159 | 0 | -0.524
-10 | -0.045 | 0.08748 | 0.001 | -0.518
-9.5 | -0.043 | 0.08163 | 0.001 | -0.522
-9 | -0.04 | 0.0753 | 0.001 | -0.529
-8.5 | -0.037 | 0.0698 | 0.001 | -0.532
-8 | -0.034 | 0.0639 | 0.001 | -0.539
-7.5 | -0.032 | 0.06007 | 0.001 | -0.528
-7 | -0.029 | 0.05676 | 0.001 | -0.511
-6.5 | -0.026 | 0.05885 | 0.001 | -0.446
-6 | -0.024 | 0.05441 | 0.001 | -0.432
-5.5 | -0.021 | 0.05095 | 0.001 | -0.408
-5 | -0.018 | 0.04741 | 0.001 | -0.38
-4.5 | -0.055 | 0.04683 | 0.001 | -1.179
-4 | -0.068 | 0.04957 | 0.002 | -1.374
-3.5 | -0.071 | 0.04561 | 0.002 | -1.557
-3 | -0.063 | 0.04249 | 0.002 | -1.491
-2.5 | -0.045 | 0.03955 | 0.002 | -1.141
-2 | -0.018 | 0.03755 | 0.002 | -0.484
-1.5 | 0.017 | 0.03598 | 0.002 | 0.461
-1 | 0.058 | 0.03668 | 0.002 | 1.57
-0.5 | 0.103 | 0.03535 | 0.002 | 2.92
0 | 0.189 | 0.00934 | 0.002 | 20.291
0.5 | 0.252 | 0.00869 | 0.002 | 29.006
1 | 0.315 | 0.00809 | 0.002 | 38.926
1.5 | 0.378 | 0.00774 | 0.002 | 48.803
2 | 0.439 | 0.00854 | 0.002 | 51.423
2.5 | 0.498 | 0.00841 | 0.002 | 59.282
3 | 0.557 | 0.01395 | 0.005 | 39.94
3.5 | 0.616 | 0.01407 | 0.004 | 43.769
4 | 0.674 | 0.01238 | 0.004 | 54.425
4.5 | 0.732 | 0.00909 | 0.004 | 80.568
5 | 0.79 | 0.00905 | 0.004 | 87.297
5.5 | 0.848 | 0.00895 | 0.004 | 94.81
6 | 0.906 | 0.00857 | 0.004 | 105.696
6.5 | 0.962 | 0.00862 | 0.004 | 111.634
7 | 0.984 | 0.01489 | 0.003 | 66.073
7.5 | 0.999 | 0.0175 | 0.003 | 57.091
8 | 0.862 | 0.04838 | 0.001 | 17.821
8.5 | 0.87 | 0.0526 | 0.001 | 16.54
9 | 0.861 | 0.05671 | 0.001 | 15.19
9.5 | 0.834 | 0.06025 | 0.001 | 13.838
10 | 0.786 | 0.06541 | 0 | 12.009
10.5 | 0.717 | 0.07075 | 0 | 10.133
11 | 0.631 | 0.07418 | 0 | 8.501
11.5 | 0.53 | 0.08013 | 0 | 6.615
12 | 0.419 | 0.08572 | 0 | 4.891
12.5 | 0.299 | 0.09333 | 0 | 3.206

## 29. Re 500k Mach 0.25 (2)
BIGFOIL.COM POLAR EXPORT
NACA44105
NACA44105 |  |  |  | Cl Max: | 0.3515 | at alpha= | 1 | deg
XFOIL ncrit=9 |  |  |  | L/D Max: | 19.0309 | at alpha= | 1 | deg
Re: | 500000 |  |  | Cd Min: | 0.02156 | at alpha= | 0 | deg
Mach: | 0.25 |  |  | Cl=0 at alpha= | -99 | deg
|  |  |  | @ Cl=0.1, Cd= | 0.02156
|  |  |  | @ Cl=0.4, Cd= | 0.01847
|  |  |  | @ Cl=0.6, Cd= | 0.01847
alpha (deg) | Cl | Cd | Cm | Cl/Cd
0 | 0.236 | 0.02156 | -0.0075 | 10.9462
0.5 | 0.2917 | 0.01927 | -0.0066 | 15.1375
1 | 0.3515 | 0.01847 | -0.005 | 19.0309

## 30. Re 500k Mach 0.50 (1)
BIGFOIL.COM POLAR EXPORT
NACA44105
NACA44105 |  |  |  | Cl Max: | 2.314 | at alpha= | 20 | deg
JavaFoil+Calcfoil stall+Eppler ext transition |  |  |  | L/D Max: | 102.785 | at alpha= | 6 | deg
Re: | 500000 |  |  | Cd Min: | 0.00837 | at alpha= | 2 | deg
Mach: | 0.5 |  |  | Cl=0 at alpha= | -1.7308 | deg
|  |  |  | @ Cl=0.1, Cd= | 0.028485
|  |  |  | @ Cl=0.4, Cd= | 0.0088349
|  |  |  | @ Cl=0.6, Cd= | 0.012276
alpha (deg) | Cl | Cd | Cm | Cl/Cd
-20 | -0.912 | 0.21673 | -0.005 | -4.208
-19.5 | -0.888 | 0.21153 | -0.004 | -4.197
-19 | -0.864 | 0.20662 | -0.004 | -4.18
-18.5 | -0.84 | 0.20184 | -0.004 | -4.159
-18 | -0.815 | 0.19708 | -0.003 | -4.137
-17.5 | -0.79 | 0.18751 | -0.003 | -4.213
-17 | -0.766 | 0.18294 | -0.003 | -4.187
-16.5 | -0.742 | 0.17859 | -0.002 | -4.154
-16 | -0.718 | 0.17408 | -0.002 | -4.123
-15.5 | -0.694 | 0.16998 | -0.002 | -4.08
-15 | -0.668 | 0.16431 | -0.001 | -4.069
-14.5 | -0.644 | 0.1549 | -0.001 | -4.159
-14 | -0.62 | 0.1511 | -0.001 | -4.102
-13.5 | -0.595 | 0.15271 | -0.001 | -3.898
-13 | -0.571 | 0.14904 | -0.001 | -3.83
-12.5 | -0.546 | 0.13695 | 0 | -3.984
-12 | -0.521 | 0.13302 | 0 | -3.917
-11.5 | -0.496 | 0.12957 | 0 | -3.83
-11 | -0.472 | 0.12629 | 0 | -3.734
-10.5 | -0.447 | 0.12318 | 0.001 | -3.626
-10 | -0.421 | 0.11873 | 0.001 | -3.549
-9.5 | -0.396 | 0.11592 | 0.001 | -3.419
-9 | -0.371 | 0.10777 | 0.001 | -3.446
-8.5 | -0.346 | 0.10914 | 0.001 | -3.173
-8 | -0.321 | 0.07467 | 0.001 | -4.298
-7.5 | -0.296 | 0.06344 | 0.001 | -4.661
-7 | -0.27 | 0.05605 | 0.001 | -4.825
-6.5 | -0.245 | 0.04982 | 0.002 | -4.92
-6 | -0.22 | 0.05866 | 0.002 | -3.743
-5.5 | -0.194 | 0.05012 | 0.002 | -3.873
-5 | -0.169 | 0.04769 | 0.002 | -3.536
-4.5 | -0.143 | 0.06148 | 0.002 | -2.325
-4 | -0.117 | 0.04827 | 0.002 | -2.431
-3.5 | -0.092 | 0.04335 | 0.002 | -2.114
-3 | -0.066 | 0.05861 | 0.002 | -1.124
-2.5 | -0.04 | 0.04437 | 0.002 | -0.903
-2 | -0.014 | 0.03974 | 0.002 | -0.357
-1.5 | 0.012 | 0.03744 | 0.002 | 0.313
-1 | 0.038 | 0.0389 | 0.002 | 0.969
-0.5 | 0.064 | 0.03646 | 0.002 | 1.748
0 | 0.168 | 0.01342 | 0.002 | 12.516
0.5 | 0.265 | 0.01078 | 0.002 | 24.578
1 | 0.345 | 0.00937 | 0.002 | 36.787
1.5 | 0.419 | 0.00865 | 0.002 | 48.468
2 | 0.49 | 0.00837 | 0.002 | 58.498
2.5 | 0.556 | 0.00837 | 0.002 | 66.474
3 | 0.621 | 0.01414 | 0.005 | 43.946
3.5 | 0.686 | 0.01417 | 0.005 | 48.443
4 | 0.751 | 0.01335 | 0.005 | 56.258
4.5 | 0.816 | 0.01194 | 0.005 | 68.33
5 | 0.88 | 0.01009 | 0.005 | 87.203
5.5 | 0.944 | 0.00992 | 0.004 | 95.159
6 | 1.008 | 0.0098 | 0.004 | 102.785
6.5 | 1.062 | 0.01203 | 0.004 | 88.254
7 | 1.003 | 0.02641 | 0.003 | 37.965
7.5 | 0.894 | 0.04694 | 0.001 | 19.057
8 | 0.794 | 0.05201 | 0.001 | 15.259
8.5 | 0.542 | 0.05541 | 0.001 | 9.783
9 | 0.569 | 0.06143 | 0.001 | 9.266
9.5 | 0.597 | 0.07812 | 0.001 | 7.636
10 | 0.624 | 0.07393 | 0.001 | 8.439
10.5 | 0.651 | 0.07611 | 0.001 | 8.56
11 | 0.679 | 0.1046 | 0 | 6.49
11.5 | 0.707 | 0.09524 | 0 | 7.419
12 | 0.734 | 0.12539 | 0 | 5.857
12.5 | 0.763 | 0.13161 | 0 | 5.794
13 | 0.791 | 0.14205 | 0 | 5.566
13.5 | 0.818 | 0.14484 | 0 | 5.651
14 | 0.847 | 0.15314 | -0.001 | 5.53
14.5 | 0.876 | 0.16262 | -0.001 | 5.385
15 | 0.905 | 0.1699 | -0.001 | 5.326
15.5 | 0.935 | 0.17789 | -0.002 | 5.256
16 | 0.965 | 0.19121 | -0.002 | 5.046
16.5 | 0.995 | 0.19542 | -0.002 | 5.09
17 | 1.025 | 0.20196 | -0.003 | 5.074
17.5 | 1.055 | 0.2157 | -0.003 | 4.892
18 | 1.085 | 0.22005 | -0.004 | 4.931
18.5 | 1.115 | 0.22266 | -0.004 | 5.006
19 | 2.207 | 0.22945 | -0.004 | 9.617
19.5 | 2.263 | 0.2339 | -0.005 | 9.673
20 | 2.314 | 0.24439 | -0.005 | 9.47

## 31. Re 500k Mach 0.50 (2)
BIGFOIL.COM POLAR EXPORT
NACA44105
NACA44105 |  |  |  | Cl Max: | 1.3015 | at alpha= | 8.5 | deg
XFOIL ncrit=9 |  |  |  | L/D Max: | 87.1125 | at alpha= | 7.5 | deg
Re: | 500000 |  |  | Cd Min: | 0.27038 | at alpha= | -19 | deg
Mach: | 0.5 |  |  | Cl=0 at alpha= | -2.1932 | deg
|  |  |  | @ Cl=0.1, Cd= | 0.031649
|  |  |  | @ Cl=0.4, Cd= | 0.019573
|  |  |  | @ Cl=0.6, Cd= | 0.013174
alpha (deg) | Cl | Cd | Cm | Cl/Cd
-19 | -0.8707 | 0.27038 | 0.1153 | -3.2203
-18.5 | -0.8486 | 0.261 | 0.1108 | -3.2513
-18 | -0.8265 | 0.25285 | 0.1062 | -3.2687
-17.5 | -0.8042 | 0.24499 | 0.1015 | -3.2826
-17 | -0.7815 | 0.23727 | 0.0968 | -3.2937
-16.5 | -0.7589 | 0.22959 | 0.0922 | -3.3055
-16 | -0.7363 | 0.22196 | 0.0877 | -3.3173
-15.5 | -0.7138 | 0.21431 | 0.0833 | -3.3307
-15 | -0.6914 | 0.2067 | 0.0789 | -3.3449
-14.5 | -0.6692 | 0.19904 | 0.0747 | -3.3621
-14 | -0.6472 | 0.19148 | 0.0705 | -3.38
-13.5 | -0.6258 | 0.18389 | 0.0665 | -3.4031
-13 | -0.6045 | 0.17632 | 0.0626 | -3.4284
-12.5 | -0.5836 | 0.1688 | 0.0588 | -3.4573
-12 | -0.5621 | 0.16152 | 0.055 | -3.4801
-11.5 | -0.5412 | 0.15469 | 0.051 | -3.4986
-11 | -0.522 | 0.14825 | 0.0469 | -3.5211
-9 | -0.4499 | 0.12063 | 0.0327 | -3.7296
-8.5 | -0.4319 | 0.11192 | 0.0308 | -3.859
-8 | -0.4152 | 0.10491 | 0.028 | -3.9577
-7.5 | -0.3987 | 0.0984 | 0.0251 | -4.0518
-7 | -0.3766 | 0.09254 | 0.0207 | -4.0696
-6.5 | -0.3644 | 0.08712 | 0.0183 | -4.1827
-6 | -0.3508 | 0.08167 | 0.0149 | -4.2953
-5.5 | -0.3267 | 0.07566 | 0.0101 | -4.318
-4.5 | -0.2576 | 0.06343 | 0.0007 | -4.0612
-4 | -0.2127 | 0.05743 | -0.0035 | -3.7036
-3.5 | -0.1608 | 0.05183 | -0.007 | -3.1025
-2.5 | -0.0324 | 0.0437 | -0.0111 | -0.74142
-2 | 0.0204 | 0.03706 | -0.0118 | 0.55046
-1.5 | 0.0762 | 0.0321 | -0.012 | 2.3738
-1 | 0.1496 | 0.03071 | -0.0105 | 4.8714
-0.5 | 0.2144 | 0.02786 | -0.0091 | 7.6956
0 | 0.2711 | 0.02264 | -0.0086 | 11.9744
0.5 | 0.3352 | 0.02037 | -0.0073 | 16.4556
1 | 0.4043 | 0.01952 | -0.0053 | 20.7121
1.5 | 0.4692 | 0.01766 | -0.0036 | 26.5685
2 | 0.5332 | 0.0145 | -0.002 | 36.7724
2.5 | 0.596 | 0.01322 | -0.0002 | 45.0832
3 | 0.6571 | 0.01252 | 0.0015 | 52.484
3.5 | 0.72 | 0.01244 | 0.0027 | 57.8778
4 | 0.7828 | 0.01235 | 0.0037 | 63.3846
4.5 | 0.8878 | 0.01151 | -0.0039 | 77.1329
5 | 0.9499 | 0.01206 | -0.0022 | 78.7645
5.5 | 1.0122 | 0.01265 | -0.0004 | 80.0158
6 | 1.0745 | 0.01346 | 0.0016 | 79.8291
6.5 | 1.1376 | 0.01415 | 0.0037 | 80.3958
7 | 1.1996 | 0.01525 | 0.0061 | 78.6623
7.5 | 1.2701 | 0.01458 | 0.0085 | 87.1125
8 | 1.2924 | 0.01985 | 0.0108 | 65.1083
8.5 | 1.3015 | 0.02605 | 0.0125 | 49.9616
9 | 1.2601 | 0.03858 | 0.0047 | 32.662
9.5 | 1.2093 | 0.0502 | -0.0006 | 24.0896
10 | 1.1703 | 0.06081 | -0.0052 | 19.2452
10.5 | 1.1379 | 0.07121 | -0.0096 | 15.9795
11 | 1.112 | 0.08168 | -0.0142 | 13.6141
11.5 | 1.0944 | 0.09158 | -0.0183 | 11.9502
12 | 1.0898 | 0.09981 | -0.0209 | 10.9187
12.5 | 1.0917 | 0.10775 | -0.0231 | 10.1318
13 | 1.0879 | 0.11699 | -0.0264 | 9.2991
13.5 | 1.0777 | 0.12805 | -0.0314 | 8.4162

## 32. Re 750k Mach 0.00 (1)
BIGFOIL.COM POLAR EXPORT
NACA44105
NACA44105 |  |  |  | Cl Max: | 1.012 | at alpha= | 7.5 | deg
JavaFoil+Calcfoil stall+Eppler ext transition |  |  |  | L/D Max: | 123.809 | at alpha= | 6.5 | deg
Re: | 750000 |  |  | Cd Min: | 0.00685 | at alpha= | 1.5 | deg
Mach: | 0 |  |  | Cl=0 at alpha= | -1.7297 | deg
|  |  |  | @ Cl=0.1, Cd= | 0.033322
|  |  |  | @ Cl=0.4, Cd= | 0.0072523
|  |  |  | @ Cl=0.6, Cd= | 0.012626
alpha (deg) | Cl | Cd | Cm | Cl/Cd
-10.5 | -0.083 | 0.08004 | 0 | -1.039
-10 | -0.089 | 0.07557 | 0.001 | -1.173
-9.5 | -0.094 | 0.07109 | 0.001 | -1.328
-9 | -0.1 | 0.06799 | 0.001 | -1.476
-8.5 | -0.106 | 0.06396 | 0.001 | -1.664
-8 | -0.112 | 0.05924 | 0.001 | -1.899
-7.5 | -0.118 | 0.05639 | 0.001 | -2.098
-7 | -0.124 | 0.05639 | 0.001 | -2.192
-6.5 | -0.128 | 0.05252 | 0.001 | -2.437
-6 | -0.131 | 0.04979 | 0.001 | -2.631
-5.5 | -0.132 | 0.04615 | 0.001 | -2.86
-5 | -0.13 | 0.04334 | 0.001 | -3.005
-4.5 | -0.125 | 0.04633 | 0.001 | -2.696
-4 | -0.115 | 0.04312 | 0.001 | -2.67
-3.5 | -0.1 | 0.04112 | 0.002 | -2.438
-3 | -0.079 | 0.0386 | 0.001 | -2.052
-2.5 | -0.052 | 0.03686 | 0.002 | -1.413
-2 | -0.02 | 0.03508 | 0.002 | -0.563
-1.5 | 0.017 | 0.03445 | 0.002 | 0.502
-1 | 0.058 | 0.03363 | 0.002 | 1.737
-0.5 | 0.103 | 0.0333 | 0.002 | 3.083
0 | 0.186 | 0.00786 | 0.001 | 23.702
0.5 | 0.246 | 0.00737 | 0.001 | 33.37
1 | 0.306 | 0.00704 | 0.001 | 43.463
1.5 | 0.366 | 0.00685 | 0.002 | 53.488
2 | 0.426 | 0.00756 | 0.002 | 56.266
2.5 | 0.483 | 0.0131 | 0.005 | 36.855
3 | 0.54 | 0.01412 | 0.004 | 38.216
3.5 | 0.596 | 0.01273 | 0.004 | 46.837
4 | 0.653 | 0.01125 | 0.004 | 58.051
4.5 | 0.71 | 0.00799 | 0.004 | 88.784
5 | 0.766 | 0.00793 | 0.004 | 96.524
5.5 | 0.822 | 0.00784 | 0.004 | 104.911
6 | 0.878 | 0.0075 | 0.004 | 117.065
6.5 | 0.933 | 0.00754 | 0.003 | 123.809
7 | 0.981 | 0.0099 | 0.003 | 99.108
7.5 | 1.012 | 0.01338 | 0.003 | 75.604
8 | 0.846 | 0.04722 | 0.001 | 17.912
8.5 | 0.863 | 0.05056 | 0.001 | 17.074
9 | 0.871 | 0.05414 | 0.001 | 16.095
9.5 | 0.869 | 0.05782 | 0 | 15.025
10 | 0.855 | 0.0618 | 0 | 13.84
10.5 | 0.832 | 0.06631 | 0 | 12.543
11 | 0.799 | 0.07069 | 0 | 11.303
11.5 | 0.759 | 0.07483 | 0 | 10.145
12 | 0.714 | 0.07986 | 0 | 8.943
12.5 | 0.666 | 0.08453 | 0 | 7.879

## 33. Re 750k Mach 0.00 (2)
BIGFOIL.COM POLAR EXPORT
NACA44105
NACA44105 |  |  |  | Cl Max: | 0.2842 | at alpha= | 0.5 | deg
XFOIL ncrit=9 |  |  |  | L/D Max: | 14.95 | at alpha= | 0.5 | deg
Re: | 750000 |  |  | Cd Min: | 0.0202 | at alpha= | 0 | deg
Mach: | 0 |  |  | Cl=0 at alpha= | -99 | deg
|  |  |  | @ Cl=0.1, Cd= | 0.0202
|  |  |  | @ Cl=0.4, Cd= | 0.01901
|  |  |  | @ Cl=0.6, Cd= | 0.01901
alpha (deg) | Cl | Cd | Cm | Cl/Cd
0 | 0.2262 | 0.0202 | -0.0074 | 11.198
0.5 | 0.2842 | 0.01901 | -0.0059 | 14.95

## 34. Re 750k Mach 0.10 (1)
BIGFOIL.COM POLAR EXPORT
NACA44105
NACA44105 |  |  |  | Cl Max: | 1.013 | at alpha= | 7.5 | deg
JavaFoil+Calcfoil stall+Eppler ext transition |  |  |  | L/D Max: | 123.859 | at alpha= | 6.5 | deg
Re: | 750000 |  |  | Cd Min: | 0.00685 | at alpha= | 1.5 | deg
Mach: | 0.1 |  |  | Cl=0 at alpha= | -1.7297 | deg
|  |  |  | @ Cl=0.1, Cd= | 0.033511
|  |  |  | @ Cl=0.4, Cd= | 0.0072553
|  |  |  | @ Cl=0.6, Cd= | 0.012744
alpha (deg) | Cl | Cd | Cm | Cl/Cd
-10 | -0.066 | 0.07599 | 0.001 | -0.87
-9.5 | -0.072 | 0.07282 | 0.001 | -0.995
-9 | -0.079 | 0.06737 | 0.001 | -1.175
-8.5 | -0.086 | 0.06425 | 0.001 | -1.341
-8 | -0.093 | 0.06026 | 0.001 | -1.548
-7.5 | -0.1 | 0.05679 | 0.001 | -1.768
-7 | -0.107 | 0.05669 | 0.001 | -1.891
-6.5 | -0.113 | 0.05355 | 0.001 | -2.116
-6 | -0.118 | 0.04969 | 0.001 | -2.378
-5.5 | -0.121 | 0.04691 | 0.001 | -2.584
-5 | -0.122 | 0.04368 | 0.001 | -2.783
-4.5 | -0.118 | 0.04372 | 0.001 | -2.706
-4 | -0.111 | 0.04358 | 0.001 | -2.536
-3.5 | -0.097 | 0.04139 | 0.002 | -2.351
-3 | -0.078 | 0.03882 | 0.002 | -1.999
-2.5 | -0.051 | 0.03706 | 0.002 | -1.386
-2 | -0.02 | 0.03524 | 0.002 | -0.556
-1.5 | 0.017 | 0.03466 | 0.002 | 0.497
-1 | 0.058 | 0.03366 | 0.002 | 1.734
-0.5 | 0.103 | 0.0335 | 0.002 | 3.069
0 | 0.187 | 0.00788 | 0.001 | 23.688
0.5 | 0.247 | 0.00745 | 0.001 | 33.144
1 | 0.307 | 0.00708 | 0.002 | 43.424
1.5 | 0.368 | 0.00685 | 0.002 | 53.737
2 | 0.428 | 0.00761 | 0.002 | 56.157
2.5 | 0.485 | 0.01313 | 0.005 | 36.97
3 | 0.542 | 0.01417 | 0.004 | 38.284
3.5 | 0.599 | 0.01277 | 0.004 | 46.92
4 | 0.656 | 0.01128 | 0.004 | 58.186
4.5 | 0.713 | 0.00802 | 0.004 | 88.943
5 | 0.77 | 0.00797 | 0.004 | 96.627
5.5 | 0.826 | 0.00787 | 0.004 | 105.013
6 | 0.882 | 0.00753 | 0.004 | 117.166
6.5 | 0.937 | 0.00757 | 0.003 | 123.859
7 | 0.983 | 0.01244 | 0.003 | 79.057
7.5 | 1.013 | 0.01358 | 0.003 | 74.591
8 | 0.848 | 0.04727 | 0.001 | 17.948
8.5 | 0.865 | 0.05077 | 0.001 | 17.036
9 | 0.871 | 0.05413 | 0.001 | 16.093
9.5 | 0.866 | 0.05784 | 0 | 14.966
10 | 0.848 | 0.06209 | 0 | 13.664
10.5 | 0.82 | 0.06615 | 0 | 12.399
11 | 0.782 | 0.07033 | 0 | 11.121
11.5 | 0.736 | 0.07532 | 0 | 9.777
12 | 0.685 | 0.07988 | 0 | 8.58
12.5 | 0.631 | 0.08527 | 0 | 7.405

## 35. Re 750k Mach 0.25 (1)
BIGFOIL.COM POLAR EXPORT
NACA44105
NACA44105 |  |  |  | Cl Max: | 1.013 | at alpha= | 7.5 | deg
JavaFoil+Calcfoil stall+Eppler ext transition |  |  |  | L/D Max: | 124.173 | at alpha= | 6.5 | deg
Re: | 750000 |  |  | Cd Min: | 0.00701 | at alpha= | 1.5 | deg
Mach: | 0.25 |  |  | Cl=0 at alpha= | -1.7429 | deg
|  |  |  | @ Cl=0.1, Cd= | 0.033411
|  |  |  | @ Cl=0.4, Cd= | 0.08745
|  |  |  | @ Cl=0.6, Cd= | 0.08745
alpha (deg) | Cl | Cd | Cm | Cl/Cd
-20 | -0.098 | 0.18537 | -0.004 | -0.53
-19.5 | -0.096 | 0.18811 | -0.003 | -0.508
-19 | -0.093 | 0.17922 | -0.003 | -0.519
-18.5 | -0.09 | 0.16579 | -0.003 | -0.545
-18 | -0.088 | 0.16673 | -0.003 | -0.527
-17.5 | -0.085 | 0.15773 | -0.002 | -0.54
-17 | -0.083 | 0.15144 | -0.002 | -0.545
-16.5 | -0.08 | 0.14189 | -0.002 | -0.564
-16 | -0.077 | 0.13667 | -0.002 | -0.566
-15.5 | -0.075 | 0.12881 | -0.001 | -0.58
-15 | -0.072 | 0.12141 | -0.001 | -0.593
-14.5 | -0.069 | 0.1163 | -0.001 | -0.597
-14 | -0.067 | 0.11109 | -0.001 | -0.601
-13.5 | -0.064 | 0.10721 | -0.001 | -0.598
-13 | -0.061 | 0.10625 | 0 | -0.578
-12.5 | -0.059 | 0.10009 | 0 | -0.587
-12 | -0.056 | 0.09345 | 0 | -0.6
-11.5 | -0.053 | 0.08729 | 0 | -0.611
-11 | -0.051 | 0.08288 | 0 | -0.611
-10.5 | -0.048 | 0.07801 | 0 | -0.615
-10 | -0.045 | 0.07467 | 0.001 | -0.607
-9.5 | -0.043 | 0.0702 | 0.001 | -0.607
-9 | -0.04 | 0.06574 | 0.001 | -0.607
-8.5 | -0.037 | 0.06508 | 0.001 | -0.571
-8 | -0.034 | 0.06082 | 0.001 | -0.566
-7.5 | -0.032 | 0.05659 | 0.001 | -0.56
-7 | -0.029 | 0.0539 | 0.001 | -0.538
-6.5 | -0.026 | 0.05055 | 0.001 | -0.52
-6 | -0.024 | 0.04764 | 0.001 | -0.494
-5.5 | -0.021 | 0.04801 | 0.001 | -0.433
-5 | -0.018 | 0.04494 | 0.002 | -0.402
-4.5 | -0.055 | 0.04485 | 0.002 | -1.232
-4 | -0.068 | 0.04245 | 0.002 | -1.605
-3.5 | -0.071 | 0.04317 | 0.002 | -1.646
-3 | -0.063 | 0.04021 | 0.002 | -1.576
-2.5 | -0.045 | 0.03791 | 0.002 | -1.191
-2 | -0.018 | 0.03598 | 0.002 | -0.505
-1.5 | 0.017 | 0.03527 | 0.002 | 0.47
-1 | 0.058 | 0.03413 | 0.002 | 1.688
-0.5 | 0.103 | 0.03336 | 0.002 | 3.094
0 | 0.189 | 0.00839 | 0.002 | 22.59
0.5 | 0.252 | 0.00775 | 0.002 | 32.525
1 | 0.315 | 0.00727 | 0.002 | 43.326
1.5 | 0.378 | 0.00701 | 0.002 | 53.858
2 | 0.439 | 0.00777 | 0.002 | 56.533
2.5 | 0.498 | 0.01332 | 0.005 | 37.413
3 | 0.557 | 0.01441 | 0.005 | 38.669
3.5 | 0.616 | 0.013 | 0.004 | 47.365
4 | 0.674 | 0.01143 | 0.004 | 58.95
4.5 | 0.732 | 0.00815 | 0.004 | 89.798
5 | 0.79 | 0.00814 | 0.004 | 97.141
5.5 | 0.848 | 0.00804 | 0.004 | 105.47
6 | 0.906 | 0.0077 | 0.004 | 117.611
6.5 | 0.962 | 0.00775 | 0.004 | 124.173
7 | 0.997 | 0.01336 | 0.003 | 74.599
7.5 | 1.013 | 0.01528 | 0.003 | 66.313
8 | 0.862 | 0.04765 | 0.001 | 18.095
8.5 | 0.87 | 0.05131 | 0.001 | 16.955
9 | 0.862 | 0.05494 | 0.001 | 15.68
9.5 | 0.834 | 0.05896 | 0.001 | 14.143
10 | 0.786 | 0.06338 | 0 | 12.396
10.5 | 0.717 | 0.06868 | 0 | 10.44
11 | 0.631 | 0.07193 | 0 | 8.768
11.5 | 0.53 | 0.07743 | 0 | 6.846
12 | 0.419 | 0.08308 | 0 | 5.047
12.5 | 0.299 | 0.08745 | 0 | 3.422

## 36. Re 750k Mach 0.25 (2)
BIGFOIL.COM POLAR EXPORT
NACA44105
NACA44105 |  |  |  | Cl Max: | 1.257 | at alpha= | 10 | deg
XFOIL ncrit=9 |  |  |  | L/D Max: | 108.998 | at alpha= | 8 | deg
Re: | 750000 |  |  | Cd Min: | 0.12059 | at alpha= | 15 | deg
Mach: | 0.25 |  |  | Cl=0 at alpha= | -99 | deg
|  |  |  | @ Cl=0.1, Cd= | 0.02298
|  |  |  | @ Cl=0.4, Cd= | 0.014343
|  |  |  | @ Cl=0.6, Cd= | 0.0098411
alpha (deg) | Cl | Cd | Cm | Cl/Cd
-0.5 | 0.1778 | 0.02298 | -0.0089 | 7.7372
0 | 0.2357 | 0.02049 | -0.0077 | 11.5032
0.5 | 0.2957 | 0.01935 | -0.0061 | 15.2817
1 | 0.353 | 0.01703 | -0.0047 | 20.7281
1.5 | 0.4081 | 0.01388 | -0.0035 | 29.402
2 | 0.4651 | 0.01131 | -0.0015 | 41.1229
2.5 | 0.5177 | 0.01012 | -0.0001 | 51.1561
3 | 0.5729 | 0.00987 | 0.0006 | 58.0446
3.5 | 0.6291 | 0.00981 | 0.001 | 64.1284
4 | 0.7231 | 0.00812 | -0.0075 | 89.0517
4.5 | 0.7765 | 0.00835 | -0.0066 | 92.994
5 | 0.8296 | 0.00867 | -0.0056 | 95.6863
5.5 | 0.8836 | 0.00891 | -0.0047 | 99.1695
6 | 0.9367 | 0.00932 | -0.0038 | 100.5043
6.5 | 0.9911 | 0.00957 | -0.003 | 103.5632
7 | 1.0447 | 0.00997 | -0.0021 | 104.7844
7.5 | 1.0997 | 0.01011 | -0.0013 | 108.7735
8 | 1.1532 | 0.01058 | -0.0005 | 108.9981
8.5 | 1.1808 | 0.01543 | 0.0019 | 76.5262
9 | 1.2188 | 0.01828 | 0.0038 | 66.674
9.5 | 1.2478 | 0.02178 | 0.006 | 57.2911
10 | 1.257 | 0.02649 | 0.0086 | 47.4519
10.5 | 1.2354 | 0.03485 | 0.0057 | 35.4491
11 | 1.2151 | 0.04494 | 0.0005 | 27.0383
11.5 | 1.197 | 0.05337 | -0.0019 | 22.4283
12 | 1.1858 | 0.06122 | -0.0046 | 19.3695
12.5 | 1.1732 | 0.06861 | -0.0057 | 17.0995
13 | 1.1617 | 0.07702 | -0.0092 | 15.0831
13.5 | 1.1418 | 0.08626 | -0.0112 | 13.2367
14 | 1.1266 | 0.0968 | -0.0159 | 11.6384
14.5 | 1.1096 | 0.10815 | -0.021 | 10.2598
15 | 1.0907 | 0.12059 | -0.0272 | 9.0447

## 37. Re 750k Mach 0.50 (1)
BIGFOIL.COM POLAR EXPORT
NACA44105
NACA44105 |  |  |  | Cl Max: | 2.315 | at alpha= | 20 | deg
JavaFoil+Calcfoil stall+Eppler ext transition |  |  |  | L/D Max: | 122.371 | at alpha= | 6.5 | deg
Re: | 750000 |  |  | Cd Min: | 0.00758 | at alpha= | 2 | deg
Mach: | 0.5 |  |  | Cl=0 at alpha= | -1.7308 | deg
|  |  |  | @ Cl=0.1, Cd= | 0.02665
|  |  |  | @ Cl=0.4, Cd= | 0.0079515
|  |  |  | @ Cl=0.6, Cd= | 0.011313
alpha (deg) | Cl | Cd | Cm | Cl/Cd
-20 | -0.912 | 0.20139 | -0.005 | -4.528
-19.5 | -0.888 | 0.19621 | -0.004 | -4.525
-19 | -0.864 | 0.19129 | -0.004 | -4.515
-18.5 | -0.84 | 0.1865 | -0.004 | -4.502
-18 | -0.815 | 0.18177 | -0.003 | -4.485
-17.5 | -0.79 | 0.17623 | -0.003 | -4.483
-17 | -0.766 | 0.17162 | -0.003 | -4.464
-16.5 | -0.742 | 0.1673 | -0.002 | -4.435
-16 | -0.718 | 0.16279 | -0.002 | -4.409
-15.5 | -0.694 | 0.15865 | -0.002 | -4.372
-15 | -0.669 | 0.14848 | -0.001 | -4.502
-14.5 | -0.644 | 0.14327 | -0.001 | -4.497
-14 | -0.62 | 0.13955 | -0.001 | -4.442
-13.5 | -0.595 | 0.13586 | -0.001 | -4.382
-13 | -0.571 | 0.13219 | -0.001 | -4.318
-12.5 | -0.546 | 0.12462 | 0 | -4.379
-12 | -0.521 | 0.11998 | 0 | -4.343
-11.5 | -0.496 | 0.11661 | 0 | -4.256
-11 | -0.472 | 0.1134 | 0 | -4.159
-10.5 | -0.447 | 0.11034 | 0.001 | -4.049
-10 | -0.421 | 0.10815 | 0.001 | -3.897
-9.5 | -0.396 | 0.10533 | 0.001 | -3.764
-9 | -0.371 | 0.0978 | 0.001 | -3.798
-8.5 | -0.346 | 0.09757 | 0.001 | -3.55
-8 | -0.321 | 0.06949 | 0.001 | -4.619
-7.5 | -0.296 | 0.0588 | 0.001 | -5.029
-7 | -0.27 | 0.05288 | 0.002 | -5.115
-6.5 | -0.245 | 0.04744 | 0.002 | -5.167
-6 | -0.22 | 0.05556 | 0.002 | -3.952
-5.5 | -0.194 | 0.04768 | 0.002 | -4.071
-5 | -0.169 | 0.0451 | 0.002 | -3.739
-4.5 | -0.143 | 0.05708 | 0.002 | -2.505
-4 | -0.117 | 0.04602 | 0.002 | -2.55
-3.5 | -0.092 | 0.04087 | 0.002 | -2.243
-3 | -0.066 | 0.03953 | 0.002 | -1.667
-2.5 | -0.04 | 0.04167 | 0.002 | -0.961
-2 | -0.014 | 0.03767 | 0.002 | -0.377
-1.5 | 0.012 | 0.03584 | 0.002 | 0.327
-1 | 0.038 | 0.03708 | 0.002 | 1.017
-0.5 | 0.064 | 0.03575 | 0.002 | 1.783
0 | 0.168 | 0.00946 | 0.002 | 17.75
0.5 | 0.265 | 0.0094 | 0.002 | 28.196
1 | 0.345 | 0.00839 | 0.002 | 41.12
1.5 | 0.419 | 0.0078 | 0.002 | 53.716
2 | 0.49 | 0.00758 | 0.002 | 64.59
2.5 | 0.556 | 0.00761 | 0.002 | 73.042
3 | 0.621 | 0.01308 | 0.005 | 47.515
3.5 | 0.686 | 0.01398 | 0.005 | 49.12
4 | 0.751 | 0.01229 | 0.005 | 61.111
4.5 | 0.816 | 0.01097 | 0.005 | 74.378
5 | 0.88 | 0.00904 | 0.005 | 97.346
5.5 | 0.944 | 0.00896 | 0.004 | 105.346
6 | 1.008 | 0.00867 | 0.004 | 116.194
6.5 | 1.068 | 0.00873 | 0.004 | 122.371
7 | 1.011 | 0.02379 | 0.003 | 42.51
7.5 | 0.895 | 0.04604 | 0.001 | 19.431
8 | 0.794 | 0.05061 | 0.001 | 15.681
8.5 | 0.542 | 0.05367 | 0.001 | 10.102
9 | 0.569 | 0.0591 | 0.001 | 9.634
9.5 | 0.597 | 0.06363 | 0.001 | 9.376
10 | 0.624 | 0.07107 | 0.001 | 8.781
10.5 | 0.652 | 0.07369 | 0.001 | 8.843
11 | 0.679 | 0.09821 | 0 | 6.914
11.5 | 0.707 | 0.0903 | 0 | 7.825
12 | 0.735 | 0.1136 | 0 | 6.466
12.5 | 0.763 | 0.12091 | 0 | 6.307
13 | 0.791 | 0.1293 | 0 | 6.116
13.5 | 0.819 | 0.13563 | 0 | 6.035
14 | 0.847 | 0.14035 | -0.001 | 6.035
14.5 | 0.876 | 0.14911 | -0.001 | 5.873
15 | 0.905 | 0.15652 | -0.001 | 5.782
15.5 | 0.935 | 0.16378 | -0.002 | 5.71
16 | 0.965 | 0.16887 | -0.002 | 5.714
16.5 | 0.995 | 0.17877 | -0.002 | 5.564
17 | 1.025 | 0.18469 | -0.003 | 5.549
17.5 | 1.055 | 0.18967 | -0.003 | 5.563
18 | 1.085 | 0.1975 | -0.004 | 5.495
18.5 | 1.115 | 0.20022 | -0.004 | 5.568
19 | 2.207 | 0.20755 | -0.004 | 10.632
19.5 | 2.263 | 0.21354 | -0.005 | 10.596
20 | 2.315 | 0.22144 | -0.005 | 10.452

## 38. Re 1M Mach 0.00 (1)
BIGFOIL.COM POLAR EXPORT
NACA44105
NACA44105 |  |  |  | Cl Max: | 1.034 | at alpha= | 8 | deg
JavaFoil+Calcfoil stall+Eppler ext transition |  |  |  | L/D Max: | 132.908 | at alpha= | 6.5 | deg
Re: | 1000000 |  |  | Cd Min: | 0.00655 | at alpha= | 1 | deg
Mach: | 0 |  |  | Cl=0 at alpha= | -1.7297 | deg
|  |  |  | @ Cl=0.1, Cd= | 0.032704
|  |  |  | @ Cl=0.4, Cd= | 0.0071373
|  |  |  | @ Cl=0.6, Cd= | 0.011961
alpha (deg) | Cl | Cd | Cm | Cl/Cd
-10.5 | -0.083 | 0.07505 | 0 | -1.108
-10 | -0.089 | 0.07364 | 0.001 | -1.204
-9.5 | -0.094 | 0.06851 | 0.001 | -1.378
-9 | -0.1 | 0.06468 | 0.001 | -1.552
-8.5 | -0.106 | 0.06094 | 0.001 | -1.747
-8 | -0.113 | 0.05812 | 0.001 | -1.936
-7.5 | -0.118 | 0.05486 | 0.001 | -2.157
-7 | -0.124 | 0.05123 | 0.001 | -2.413
-6.5 | -0.128 | 0.04873 | 0.001 | -2.627
-6 | -0.131 | 0.04586 | 0.001 | -2.858
-5.5 | -0.132 | 0.04471 | 0.001 | -2.953
-5 | -0.13 | 0.04296 | 0.001 | -3.033
-4.5 | -0.125 | 0.04234 | 0.001 | -2.951
-4 | -0.115 | 0.03996 | 0.001 | -2.883
-3.5 | -0.1 | 0.03826 | 0.002 | -2.621
-3 | -0.079 | 0.03738 | 0.002 | -2.119
-2.5 | -0.052 | 0.03591 | 0.002 | -1.45
-2 | -0.02 | 0.03487 | 0.002 | -0.567
-1.5 | 0.017 | 0.03368 | 0.002 | 0.514
-1 | 0.058 | 0.0329 | 0.002 | 1.776
-0.5 | 0.103 | 0.03269 | 0.002 | 3.141
0 | 0.186 | 0.00724 | 0.002 | 25.715
0.5 | 0.246 | 0.00685 | 0.001 | 35.891
1 | 0.306 | 0.00655 | 0.002 | 46.698
1.5 | 0.366 | 0.00716 | 0.002 | 51.136
2 | 0.426 | 0.00712 | 0.002 | 59.775
2.5 | 0.483 | 0.01419 | 0.005 | 34.03
3 | 0.54 | 0.0134 | 0.004 | 40.285
3.5 | 0.596 | 0.01206 | 0.004 | 49.434
4 | 0.653 | 0.01065 | 0.004 | 61.299
4.5 | 0.71 | 0.00743 | 0.004 | 95.512
5 | 0.766 | 0.00739 | 0.004 | 103.698
5.5 | 0.822 | 0.0073 | 0.004 | 112.674
6 | 0.878 | 0.00699 | 0.004 | 125.719
6.5 | 0.933 | 0.00702 | 0.003 | 132.908
7 | 0.981 | 0.00937 | 0.003 | 104.705
7.5 | 1.018 | 0.01259 | 0.003 | 80.884
8 | 1.034 | 0.01376 | 0.003 | 75.147
8.5 | 0.863 | 0.05005 | 0.001 | 17.249
9 | 0.871 | 0.05344 | 0.001 | 16.306
9.5 | 0.869 | 0.05698 | 0.001 | 15.247
10 | 0.855 | 0.06108 | 0 | 14.005
10.5 | 0.832 | 0.06489 | 0 | 12.818
11 | 0.799 | 0.06909 | 0 | 11.568
11.5 | 0.759 | 0.07375 | 0 | 10.296
12 | 0.714 | 0.07837 | 0 | 9.115
12.5 | 0.666 | 0.08332 | 0 | 7.995
13 | 0.617 | 0.08862 | 0 | 6.96

## 39. Re 1M Mach 0.10 (1)
BIGFOIL.COM POLAR EXPORT
NACA44105
NACA44105 |  |  |  | Cl Max: | 1.034 | at alpha= | 8 | deg
JavaFoil+Calcfoil stall+Eppler ext transition |  |  |  | L/D Max: | 132.965 | at alpha= | 6.5 | deg
Re: | 1000000 |  |  | Cd Min: | 0.0066 | at alpha= | 1 | deg
Mach: | 0.1 |  |  | Cl=0 at alpha= | -1.7297 | deg
|  |  |  | @ Cl=0.1, Cd= | 0.032725
|  |  |  | @ Cl=0.4, Cd= | 0.007174
|  |  |  | @ Cl=0.6, Cd= | 0.08872
alpha (deg) | Cl | Cd | Cm | Cl/Cd
-10 | -0.066 | 0.07113 | 0.001 | -0.93
-9.5 | -0.073 | 0.06702 | 0.001 | -1.082
-9 | -0.079 | 0.06536 | 0.001 | -1.212
-8.5 | -0.086 | 0.06144 | 0.001 | -1.403
-8 | -0.093 | 0.0576 | 0.001 | -1.62
-7.5 | -0.1 | 0.05433 | 0.001 | -1.848
-7 | -0.107 | 0.05176 | 0.001 | -2.071
-6.5 | -0.113 | 0.04871 | 0.001 | -2.327
-6 | -0.118 | 0.04762 | 0.001 | -2.483
-5.5 | -0.121 | 0.04527 | 0.001 | -2.678
-5 | -0.122 | 0.04329 | 0.001 | -2.809
-4.5 | -0.118 | 0.04213 | 0.001 | -2.809
-4 | -0.111 | 0.04017 | 0.002 | -2.752
-3.5 | -0.097 | 0.03837 | 0.002 | -2.536
-3 | -0.078 | 0.0379 | 0.002 | -2.048
-2.5 | -0.051 | 0.03603 | 0.002 | -1.426
-2 | -0.02 | 0.035 | 0.002 | -0.56
-1.5 | 0.017 | 0.03384 | 0.002 | 0.509
-1 | 0.058 | 0.03294 | 0.002 | 1.772
-0.5 | 0.103 | 0.03271 | 0.002 | 3.144
0 | 0.187 | 0.00738 | 0.002 | 25.3
0.5 | 0.247 | 0.00692 | 0.001 | 35.654
1 | 0.307 | 0.0066 | 0.002 | 46.557
1.5 | 0.368 | 0.00719 | 0.002 | 51.159
2 | 0.428 | 0.00716 | 0.002 | 59.71
2.5 | 0.485 | 0.01423 | 0.005 | 34.106
3 | 0.542 | 0.01344 | 0.004 | 40.356
3.5 | 0.599 | 0.0121 | 0.004 | 49.523
4 | 0.656 | 0.01068 | 0.004 | 61.443
4.5 | 0.713 | 0.00745 | 0.004 | 95.683
5 | 0.77 | 0.00741 | 0.004 | 103.809
5.5 | 0.826 | 0.00733 | 0.004 | 112.783
6 | 0.882 | 0.00701 | 0.004 | 125.831
6.5 | 0.937 | 0.00705 | 0.003 | 132.965
7 | 0.986 | 0.00944 | 0.003 | 104.477
7.5 | 1.02 | 0.01273 | 0.003 | 80.155
8 | 1.034 | 0.01405 | 0.003 | 73.599
8.5 | 0.865 | 0.05023 | 0.001 | 17.22
9 | 0.871 | 0.05363 | 0.001 | 16.242
9.5 | 0.866 | 0.05701 | 0.001 | 15.183
10 | 0.849 | 0.06129 | 0 | 13.844
10.5 | 0.82 | 0.06497 | 0 | 12.625
11 | 0.782 | 0.0691 | 0 | 11.322
11.5 | 0.737 | 0.07376 | 0 | 9.986
12 | 0.686 | 0.07858 | 0 | 8.724
12.5 | 0.632 | 0.08402 | 0 | 7.517
13 | 0.577 | 0.08872 | 0 | 6.501

## 40. Re 1M Mach 0.25 (1)
BIGFOIL.COM POLAR EXPORT
NACA44105
NACA44105 |  |  |  | Cl Max: | 1.024 | at alpha= | 7.5 | deg
JavaFoil+Calcfoil stall+Eppler ext transition |  |  |  | L/D Max: | 133.334 | at alpha= | 6.5 | deg
Re: | 1000000 |  |  | Cd Min: | 0.00656 | at alpha= | 1.5 | deg
Mach: | 0.25 |  |  | Cl=0 at alpha= | -1.7429 | deg
|  |  |  | @ Cl=0.1, Cd= | 0.032611
|  |  |  | @ Cl=0.4, Cd= | 0.08537
|  |  |  | @ Cl=0.6, Cd= | 0.08537
alpha (deg) | Cl | Cd | Cm | Cl/Cd
-20 | -0.098 | 0.17731 | -0.004 | -0.554
-19.5 | -0.096 | 0.17221 | -0.004 | -0.555
-19 | -0.093 | 0.16252 | -0.003 | -0.573
-18.5 | -0.09 | 0.15431 | -0.003 | -0.586
-18 | -0.088 | 0.15448 | -0.003 | -0.569
-17.5 | -0.085 | 0.14835 | -0.002 | -0.575
-17 | -0.083 | 0.1457 | -0.002 | -0.567
-16.5 | -0.08 | 0.13688 | -0.002 | -0.584
-16 | -0.077 | 0.13212 | -0.002 | -0.586
-15.5 | -0.075 | 0.12463 | -0.001 | -0.6
-15 | -0.072 | 0.11813 | -0.001 | -0.61
-14.5 | -0.069 | 0.11118 | -0.001 | -0.624
-14 | -0.067 | 0.10678 | -0.001 | -0.625
-13.5 | -0.064 | 0.10248 | -0.001 | -0.626
-13 | -0.061 | 0.09711 | 0 | -0.633
-12.5 | -0.059 | 0.09238 | 0 | -0.636
-12 | -0.056 | 0.09072 | 0 | -0.618
-11.5 | -0.053 | 0.08497 | 0 | -0.628
-11 | -0.051 | 0.0795 | 0 | -0.638
-10.5 | -0.048 | 0.07521 | 0 | -0.638
-10 | -0.045 | 0.0725 | 0.001 | -0.625
-9.5 | -0.043 | 0.06802 | 0.001 | -0.626
-9 | -0.04 | 0.06402 | 0.001 | -0.623
-8.5 | -0.037 | 0.06043 | 0.001 | -0.615
-8 | -0.034 | 0.05666 | 0.001 | -0.608
-7.5 | -0.032 | 0.05546 | 0.001 | -0.572
-7 | -0.029 | 0.05276 | 0.001 | -0.55
-6.5 | -0.026 | 0.0489 | 0.001 | -0.537
-6 | -0.024 | 0.04631 | 0.001 | -0.508
-5.5 | -0.021 | 0.04353 | 0.001 | -0.478
-5 | -0.018 | 0.04243 | 0.002 | -0.425
-4.5 | -0.055 | 0.04361 | 0.002 | -1.267
-4 | -0.068 | 0.04143 | 0.002 | -1.645
-3.5 | -0.071 | 0.03879 | 0.002 | -1.832
-3 | -0.063 | 0.03704 | 0.002 | -1.712
-2.5 | -0.045 | 0.03555 | 0.002 | -1.27
-2 | -0.018 | 0.03499 | 0.002 | -0.519
-1.5 | 0.017 | 0.03445 | 0.002 | 0.481
-1 | 0.058 | 0.03333 | 0.002 | 1.729
-0.5 | 0.103 | 0.03256 | 0.002 | 3.171
0 | 0.189 | 0.00766 | 0.002 | 24.737
0.5 | 0.252 | 0.00717 | 0.002 | 35.159
1 | 0.315 | 0.00677 | 0.002 | 46.548
1.5 | 0.378 | 0.00656 | 0.002 | 57.578
2 | 0.439 | 0.00729 | 0.002 | 60.261
2.5 | 0.498 | 0.01265 | 0.005 | 39.393
3 | 0.557 | 0.01367 | 0.005 | 40.74
3.5 | 0.616 | 0.01231 | 0.004 | 50.002
4 | 0.674 | 0.01083 | 0.004 | 62.257
4.5 | 0.732 | 0.00758 | 0.004 | 96.596
5 | 0.79 | 0.00757 | 0.004 | 104.369
5.5 | 0.848 | 0.00749 | 0.004 | 113.287
6 | 0.906 | 0.00717 | 0.004 | 126.333
6.5 | 0.962 | 0.00722 | 0.004 | 133.334
7 | 1.004 | 0.01256 | 0.003 | 79.927
7.5 | 1.024 | 0.01396 | 0.003 | 73.343
8 | 0.862 | 0.0472 | 0.001 | 18.271
8.5 | 0.87 | 0.05055 | 0.001 | 17.21
9 | 0.862 | 0.0541 | 0.001 | 15.925
9.5 | 0.834 | 0.05824 | 0.001 | 14.319
10 | 0.786 | 0.06169 | 0.001 | 12.738
10.5 | 0.717 | 0.06646 | 0 | 10.791
11 | 0.631 | 0.07097 | 0 | 8.888
11.5 | 0.53 | 0.07555 | 0 | 7.018
12 | 0.419 | 0.08046 | 0 | 5.213
12.5 | 0.299 | 0.08537 | 0 | 3.507

## 41. Re 1M Mach 0.25 (2)
BIGFOIL.COM POLAR EXPORT
NACA44105
NACA44105 |  |  |  | Cl Max: | 0.3523 | at alpha= | 1 | deg
XFOIL ncrit=9 |  |  |  | L/D Max: | 22.3683 | at alpha= | 1 | deg
Re: | 1000000 |  |  | Cd Min: | 0.01575 | at alpha= | 1 | deg
Mach: | 0.25 |  |  | Cl=0 at alpha= | -99 | deg
|  |  |  | @ Cl=0.1, Cd= | 0.01575
|  |  |  | @ Cl=0.4, Cd= | 0.01575
|  |  |  | @ Cl=0.6, Cd= | 0.01575
alpha (deg) | Cl | Cd | Cm | Cl/Cd
1 | 0.3523 | 0.01575 | -0.0049 | 22.3683

## 42. Re 1M Mach 0.50 (1)
BIGFOIL.COM POLAR EXPORT
NACA44105
NACA44105 |  |  |  | Cl Max: | 2.315 | at alpha= | 20 | deg
JavaFoil+Calcfoil stall+Eppler ext transition |  |  |  | L/D Max: | 132.067 | at alpha= | 6.5 | deg
Re: | 1000000 |  |  | Cd Min: | 0.00709 | at alpha= | 2 | deg
Mach: | 0.5 |  |  | Cl=0 at alpha= | -1.7308 | deg
|  |  |  | @ Cl=0.1, Cd= | 0.025635
|  |  |  | @ Cl=0.4, Cd= | 0.0074007
|  |  |  | @ Cl=0.6, Cd= | 0.011543
alpha (deg) | Cl | Cd | Cm | Cl/Cd
-20 | -0.912 | 0.19223 | -0.005 | -4.744
-19.5 | -0.888 | 0.18708 | -0.004 | -4.746
-19 | -0.864 | 0.18214 | -0.004 | -4.743
-18.5 | -0.84 | 0.17737 | -0.004 | -4.734
-18 | -0.815 | 0.17261 | -0.003 | -4.724
-17.5 | -0.79 | 0.16602 | -0.003 | -4.759
-17 | -0.766 | 0.16141 | -0.003 | -4.746
-16.5 | -0.742 | 0.15709 | -0.002 | -4.723
-16 | -0.718 | 0.15259 | -0.002 | -4.704
-15.5 | -0.694 | 0.14844 | -0.002 | -4.673
-15 | -0.669 | 0.1419 | -0.001 | -4.712
-14.5 | -0.644 | 0.13625 | -0.001 | -4.729
-14 | -0.62 | 0.12957 | -0.001 | -4.784
-13.5 | -0.595 | 0.12852 | -0.001 | -4.633
-13 | -0.571 | 0.12486 | -0.001 | -4.572
-12.5 | -0.546 | 0.11973 | 0 | -4.558
-12 | -0.521 | 0.11188 | 0 | -4.657
-11.5 | -0.496 | 0.10857 | 0 | -4.572
-11 | -0.472 | 0.10539 | 0 | -4.475
-10.5 | -0.447 | 0.10236 | 0.001 | -4.364
-10 | -0.421 | 0.07899 | 0.001 | -5.336
-9.5 | -0.397 | 0.06924 | 0.001 | -5.727
-9 | -0.371 | 0.06131 | 0.001 | -6.06
-8.5 | -0.346 | 0.05682 | 0.001 | -6.097
-8 | -0.321 | 0.06636 | 0.001 | -4.837
-7.5 | -0.296 | 0.05703 | 0.001 | -5.187
-7 | -0.271 | 0.05105 | 0.002 | -5.298
-6.5 | -0.245 | 0.0461 | 0.002 | -5.318
-6 | -0.22 | 0.05264 | 0.002 | -4.172
-5.5 | -0.194 | 0.04651 | 0.002 | -4.175
-5 | -0.169 | 0.04416 | 0.002 | -3.819
-4.5 | -0.143 | 0.05427 | 0.002 | -2.635
-4 | -0.117 | 0.04401 | 0.002 | -2.667
-3.5 | -0.092 | 0.03986 | 0.002 | -2.3
-3 | -0.066 | 0.03812 | 0.002 | -1.728
-2.5 | -0.04 | 0.03605 | 0.002 | -1.112
-2 | -0.014 | 0.0364 | 0.002 | -0.39
-1.5 | 0.012 | 0.03491 | 0.002 | 0.336
-1 | 0.038 | 0.03335 | 0.002 | 1.131
-0.5 | 0.064 | 0.03459 | 0.002 | 1.843
0 | 0.168 | 0.00872 | 0.002 | 19.268
0.5 | 0.265 | 0.00804 | 0.002 | 32.945
1 | 0.345 | 0.00775 | 0.002 | 44.513
1.5 | 0.419 | 0.00728 | 0.002 | 57.616
2 | 0.49 | 0.00709 | 0.002 | 69.07
2.5 | 0.556 | 0.0083 | 0.003 | 66.99
3 | 0.621 | 0.01309 | 0.005 | 47.455
3.5 | 0.686 | 0.01334 | 0.005 | 51.451
4 | 0.751 | 0.01162 | 0.005 | 64.668
4.5 | 0.816 | 0.01036 | 0.005 | 78.748
5 | 0.88 | 0.0084 | 0.005 | 104.719
5.5 | 0.944 | 0.00833 | 0.004 | 113.346
6 | 1.008 | 0.00805 | 0.004 | 125.179
6.5 | 1.068 | 0.00809 | 0.004 | 132.067
7 | 1.018 | 0.02198 | 0.003 | 46.333
7.5 | 0.895 | 0.04549 | 0.001 | 19.668
8 | 0.794 | 0.04974 | 0.001 | 15.958
8.5 | 0.542 | 0.05292 | 0.001 | 10.246
9 | 0.569 | 0.05765 | 0.001 | 9.876
9.5 | 0.597 | 0.06252 | 0.001 | 9.545
10 | 0.624 | 0.06673 | 0.001 | 9.354
10.5 | 0.652 | 0.07152 | 0.001 | 9.112
11 | 0.679 | 0.09252 | 0 | 7.34
11.5 | 0.707 | 0.08741 | 0 | 8.085
12 | 0.735 | 0.08955 | 0 | 8.205
12.5 | 0.763 | 0.1141 | 0 | 6.685
13 | 0.791 | 0.12419 | 0 | 6.369
13.5 | 0.819 | 0.12716 | 0 | 6.438
14 | 0.847 | 0.13249 | -0.001 | 6.393
14.5 | 0.876 | 0.13797 | -0.001 | 6.348
15 | 0.905 | 0.1455 | -0.001 | 6.221
15.5 | 0.935 | 0.15271 | -0.002 | 6.125
16 | 0.965 | 0.15991 | -0.002 | 6.034
16.5 | 0.995 | 0.16417 | -0.002 | 6.059
17 | 1.025 | 0.17479 | -0.003 | 5.863
17.5 | 1.055 | 0.17956 | -0.003 | 5.877
18 | 1.086 | 0.18466 | -0.004 | 5.881
18.5 | 1.115 | 0.19008 | -0.004 | 5.866
19 | 2.207 | 0.19506 | -0.005 | 11.315
19.5 | 2.263 | 0.20196 | -0.005 | 11.204
20 | 2.315 | 0.2072 | -0.005 | 11.173

## 43. Re 2M Mach 0.00 (1)
BIGFOIL.COM POLAR EXPORT
NACA44105
NACA44105 |  |  |  | Cl Max: | 1.059 | at alpha= | 8.5 | deg
JavaFoil+Calcfoil stall+Eppler ext transition |  |  |  | L/D Max: | 153.102 | at alpha= | 6.5 | deg
Re: | 2000000 |  |  | Cd Min: | 0.00596 | at alpha= | 6 | deg
Mach: | 0 |  |  | Cl=0 at alpha= | -1.7297 | deg
|  |  |  | @ Cl=0.1, Cd= | 0.031046
|  |  |  | @ Cl=0.4, Cd= | 0.010191
|  |  |  | @ Cl=0.6, Cd= | 0.010633
alpha (deg) | Cl | Cd | Cm | Cl/Cd
-10.5 | -0.083 | 0.07084 | 0 | -1.175
-10 | -0.089 | 0.06659 | 0.001 | -1.333
-9.5 | -0.095 | 0.06293 | 0.001 | -1.502
-9 | -0.1 | 0.06013 | 0.001 | -1.671
-8.5 | -0.107 | 0.05673 | 0.001 | -1.878
-8 | -0.113 | 0.05336 | 0.001 | -2.11
-7.5 | -0.118 | 0.05048 | 0.001 | -2.346
-7 | -0.124 | 0.04783 | 0.001 | -2.587
-6.5 | -0.128 | 0.04559 | 0.001 | -2.81
-6 | -0.131 | 0.04397 | 0.001 | -2.982
-5.5 | -0.132 | 0.04205 | 0.001 | -3.142
-5 | -0.13 | 0.04096 | 0.002 | -3.183
-4.5 | -0.125 | 0.03913 | 0.002 | -3.195
-4 | -0.115 | 0.03724 | 0.002 | -3.095
-3.5 | -0.1 | 0.03619 | 0.002 | -2.772
-3 | -0.079 | 0.03471 | 0.002 | -2.284
-2.5 | -0.052 | 0.03399 | 0.002 | -1.533
-2 | -0.02 | 0.0327 | 0.002 | -0.605
-1.5 | 0.017 | 0.03228 | 0.002 | 0.536
-1 | 0.058 | 0.03155 | 0.002 | 1.852
-0.5 | 0.103 | 0.03101 | 0.002 | 3.312
0 | 0.186 | 0.00597 | 0.002 | 31.182
0.5 | 0.246 | 0.0067 | 0.002 | 36.695
1 | 0.306 | 0.00642 | 0.002 | 47.655
1.5 | 0.366 | 0.00623 | 0.002 | 58.746
2 | 0.426 | 0.01322 | 0.005 | 32.185
2.5 | 0.483 | 0.01262 | 0.005 | 38.258
3 | 0.54 | 0.01201 | 0.004 | 44.95
3.5 | 0.596 | 0.01072 | 0.004 | 55.613
4 | 0.653 | 0.00948 | 0.004 | 68.906
4.5 | 0.71 | 0.00638 | 0.004 | 111.172
5 | 0.766 | 0.00639 | 0.004 | 119.889
5.5 | 0.822 | 0.00631 | 0.004 | 130.322
6 | 0.878 | 0.00596 | 0.004 | 147.221
6.5 | 0.933 | 0.00609 | 0.003 | 153.102
7 | 0.981 | 0.00827 | 0.003 | 118.622
7.5 | 1.024 | 0.00844 | 0.003 | 121.305
8 | 1.052 | 0.01181 | 0.003 | 89.085
8.5 | 1.059 | 0.01287 | 0.002 | 82.304
9 | 1.049 | 0.01493 | 0.002 | 70.266
9.5 | 1.03 | 0.01745 | 0.002 | 59.014
10 | 0.999 | 0.02079 | 0.002 | 48.037
10.5 | 0.96 | 0.02404 | 0.001 | 39.947
11 | 0.912 | 0.02807 | 0.001 | 32.494
11.5 | 0.859 | 0.0319 | 0.001 | 26.936
12 | 0.802 | 0.03615 | 0 | 22.179
12.5 | 0.742 | 0.04054 | 0 | 18.31
13 | 0.683 | 0.04519 | 0 | 15.112
13.5 | 0.625 | 0.04995 | -0.001 | 12.517

## 44. Re 2M Mach 0.10 (1)
BIGFOIL.COM POLAR EXPORT
NACA44105
NACA44105 |  |  |  | Cl Max: | 1.057 | at alpha= | 8.5 | deg
JavaFoil+Calcfoil stall+Eppler ext transition |  |  |  | L/D Max: | 153.207 | at alpha= | 6.5 | deg
Re: | 2000000 |  |  | Cd Min: | 0.00599 | at alpha= | 6 | deg
Mach: | 0.1 |  |  | Cl=0 at alpha= | -1.7297 | deg
|  |  |  | @ Cl=0.1, Cd= | 0.031131
|  |  |  | @ Cl=0.4, Cd= | 0.009998
|  |  |  | @ Cl=0.6, Cd= | 0.05098
alpha (deg) | Cl | Cd | Cm | Cl/Cd
-10 | -0.066 | 0.06686 | 0.001 | -0.99
-9.5 | -0.073 | 0.06372 | 0.001 | -1.139
-9 | -0.079 | 0.05953 | 0.001 | -1.332
-8.5 | -0.086 | 0.05659 | 0.001 | -1.524
-8 | -0.093 | 0.05323 | 0.001 | -1.754
-7.5 | -0.1 | 0.05065 | 0.001 | -1.984
-7 | -0.107 | 0.04818 | 0.001 | -2.227
-6.5 | -0.113 | 0.04543 | 0.001 | -2.496
-6 | -0.118 | 0.04411 | 0.001 | -2.682
-5.5 | -0.121 | 0.04257 | 0.001 | -2.85
-5 | -0.122 | 0.04116 | 0.002 | -2.957
-4.5 | -0.118 | 0.03893 | 0.002 | -3.042
-4 | -0.111 | 0.03748 | 0.002 | -2.952
-3.5 | -0.097 | 0.03596 | 0.002 | -2.708
-3 | -0.078 | 0.03474 | 0.002 | -2.236
-2.5 | -0.051 | 0.03382 | 0.002 | -1.52
-2 | -0.02 | 0.03274 | 0.002 | -0.599
-1.5 | 0.017 | 0.03203 | 0.002 | 0.538
-1 | 0.058 | 0.03157 | 0.002 | 1.85
-0.5 | 0.103 | 0.0311 | 0.002 | 3.307
0 | 0.187 | 0.00605 | 0.002 | 30.894
0.5 | 0.247 | 0.00674 | 0.002 | 36.61
1 | 0.307 | 0.00645 | 0.002 | 47.637
1.5 | 0.368 | 0.00627 | 0.002 | 58.658
2 | 0.428 | 0.01326 | 0.005 | 32.253
2.5 | 0.485 | 0.01265 | 0.005 | 38.347
3 | 0.542 | 0.01204 | 0.004 | 45.028
3.5 | 0.599 | 0.01076 | 0.004 | 55.729
4 | 0.656 | 0.0095 | 0.004 | 69.068
4.5 | 0.713 | 0.0064 | 0.004 | 111.4
5 | 0.77 | 0.00641 | 0.004 | 120.013
5.5 | 0.826 | 0.00633 | 0.004 | 130.487
6 | 0.882 | 0.00599 | 0.004 | 147.351
6.5 | 0.937 | 0.00612 | 0.003 | 153.207
7 | 0.986 | 0.00833 | 0.003 | 118.412
7.5 | 1.028 | 0.0085 | 0.003 | 120.912
8 | 1.053 | 0.01195 | 0.003 | 88.157
8.5 | 1.057 | 0.01324 | 0.002 | 79.825
9 | 1.044 | 0.01544 | 0.002 | 67.648
9.5 | 1.022 | 0.0181 | 0.002 | 56.479
10 | 0.987 | 0.02158 | 0.002 | 45.734
10.5 | 0.944 | 0.02491 | 0.001 | 37.896
11 | 0.89 | 0.02902 | 0.001 | 30.676
11.5 | 0.831 | 0.03294 | 0.001 | 25.232
12 | 0.768 | 0.037 | 0 | 20.76
12.5 | 0.702 | 0.04163 | 0 | 16.87
13 | 0.638 | 0.04616 | 0 | 13.814
13.5 | 0.575 | 0.05098 | -0.001 | 11.28

## 45. Re 2M Mach 0.25 (1)
BIGFOIL.COM POLAR EXPORT
NACA44105
NACA44105 |  |  |  | Cl Max: | 1.052 | at alpha= | 8 | deg
JavaFoil+Calcfoil stall+Eppler ext transition |  |  |  | L/D Max: | 153.716 | at alpha= | 6.5 | deg
Re: | 2000000 |  |  | Cd Min: | 0.006 | at alpha= | 0.5 | deg
Mach: | 0.25 |  |  | Cl=0 at alpha= | -1.7429 | deg
|  |  |  | @ Cl=0.1, Cd= | 0.031341
|  |  |  | @ Cl=0.4, Cd= | 0.05222
|  |  |  | @ Cl=0.6, Cd= | 0.05222
alpha (deg) | Cl | Cd | Cm | Cl/Cd
-20 | -0.098 | 0.16682 | -0.004 | -0.59
-19.5 | -0.096 | 0.16006 | -0.004 | -0.598
-19 | -0.093 | 0.15423 | -0.003 | -0.604
-18.5 | -0.091 | 0.1457 | -0.003 | -0.622
-18 | -0.088 | 0.14402 | -0.003 | -0.611
-17.5 | -0.085 | 0.13876 | -0.003 | -0.615
-17 | -0.083 | 0.13207 | -0.002 | -0.626
-16.5 | -0.08 | 0.12609 | -0.002 | -0.635
-16 | -0.077 | 0.12112 | -0.002 | -0.639
-15.5 | -0.075 | 0.11539 | -0.002 | -0.648
-15 | -0.072 | 0.11041 | -0.001 | -0.654
-14.5 | -0.069 | 0.10456 | -0.001 | -0.665
-14 | -0.067 | 0.10187 | -0.001 | -0.656
-13.5 | -0.064 | 0.09667 | -0.001 | -0.664
-13 | -0.061 | 0.09157 | 0 | -0.672
-12.5 | -0.059 | 0.0858 | 0 | -0.685
-12 | -0.056 | 0.08235 | 0 | -0.682
-11.5 | -0.053 | 0.07707 | 0 | -0.693
-11 | -0.051 | 0.07324 | 0 | -0.693
-10.5 | -0.048 | 0.06928 | 0 | -0.694
-10 | -0.045 | 0.06681 | 0.001 | -0.679
-9.5 | -0.043 | 0.06296 | 0.001 | -0.677
-9 | -0.04 | 0.05979 | 0.001 | -0.668
-8.5 | -0.037 | 0.056 | 0.001 | -0.664
-8 | -0.034 | 0.05323 | 0.001 | -0.648
-7.5 | -0.032 | 0.05009 | 0.001 | -0.634
-7 | -0.029 | 0.04807 | 0.001 | -0.604
-6.5 | -0.026 | 0.04525 | 0.001 | -0.581
-6 | -0.024 | 0.04378 | 0.001 | -0.538
-5.5 | -0.021 | 0.04211 | 0.002 | -0.494
-5 | -0.018 | 0.04117 | 0.002 | -0.439
-4.5 | -0.055 | 0.03943 | 0.002 | -1.402
-4 | -0.068 | 0.03765 | 0.002 | -1.811
-3.5 | -0.071 | 0.03597 | 0.002 | -1.977
-3 | -0.063 | 0.035 | 0.002 | -1.812
-2.5 | -0.045 | 0.03363 | 0.002 | -1.344
-2 | -0.018 | 0.03302 | 0.002 | -0.551
-1.5 | 0.017 | 0.03222 | 0.002 | 0.515
-1 | 0.058 | 0.03164 | 0.002 | 1.822
-0.5 | 0.103 | 0.03132 | 0.002 | 3.297
0 | 0.19 | 0.00619 | 0.002 | 30.626
0.5 | 0.252 | 0.006 | 0.002 | 41.984
1 | 0.315 | 0.00663 | 0.002 | 47.542
1.5 | 0.378 | 0.00639 | 0.002 | 59.08
2 | 0.439 | 0.01184 | 0.005 | 37.091
2.5 | 0.498 | 0.01286 | 0.005 | 38.774
3 | 0.557 | 0.01225 | 0.005 | 45.463
3.5 | 0.616 | 0.01094 | 0.004 | 56.269
4 | 0.674 | 0.00963 | 0.004 | 70.014
4.5 | 0.732 | 0.00651 | 0.004 | 112.402
5 | 0.79 | 0.00655 | 0.004 | 120.662
5.5 | 0.848 | 0.00647 | 0.004 | 131.132
6 | 0.906 | 0.00612 | 0.004 | 147.98
6.5 | 0.962 | 0.00626 | 0.004 | 153.716
7 | 1.01 | 0.00865 | 0.003 | 116.857
7.5 | 1.044 | 0.01183 | 0.003 | 88.231
8 | 1.052 | 0.01318 | 0.003 | 79.815
8.5 | 1.041 | 0.01548 | 0.002 | 67.231
9 | 1.012 | 0.01859 | 0.002 | 54.447
9.5 | 0.966 | 0.02207 | 0.002 | 43.775
10 | 0.899 | 0.02584 | 0.002 | 34.793
10.5 | 0.813 | 0.02972 | 0.001 | 27.344
11 | 0.708 | 0.03393 | 0.001 | 20.875
11.5 | 0.591 | 0.03848 | 0.001 | 15.347
12 | 0.464 | 0.04302 | 0 | 10.787
12.5 | 0.329 | 0.04752 | 0 | 6.931
13 | 0.151 | 0.05222 | 0 | 2.889

## 46. Re 2M Mach 0.50 (1)
BIGFOIL.COM POLAR EXPORT
NACA44105
NACA44105 |  |  |  | Cl Max: | 2.317 | at alpha= | 20 | deg
JavaFoil+Calcfoil stall+Eppler ext transition |  |  |  | L/D Max: | 152.85 | at alpha= | 6.5 | deg
Re: | 2000000 |  |  | Cd Min: | 0.00625 | at alpha= | 1.5 | deg
Mach: | 0.5 |  |  | Cl=0 at alpha= | -1.7308 | deg
|  |  |  | @ Cl=0.1, Cd= | 0.023279
|  |  |  | @ Cl=0.4, Cd= | 0.0063142
|  |  |  | @ Cl=0.6, Cd= | 0.012781
alpha (deg) | Cl | Cd | Cm | Cl/Cd
-20 | -0.912 | 0.17556 | -0.005 | -5.197
-19.5 | -0.888 | 0.17036 | -0.004 | -5.215
-19 | -0.864 | 0.16546 | -0.004 | -5.223
-18.5 | -0.84 | 0.1607 | -0.004 | -5.227
-18 | -0.816 | 0.15595 | -0.003 | -5.231
-17.5 | -0.79 | 0.14961 | -0.003 | -5.282
-17 | -0.766 | 0.14501 | -0.003 | -5.284
-16.5 | -0.742 | 0.1407 | -0.002 | -5.275
-16 | -0.718 | 0.13619 | -0.002 | -5.272
-15.5 | -0.694 | 0.13205 | -0.002 | -5.254
-15 | -0.669 | 0.1264 | -0.002 | -5.291
-14.5 | -0.645 | 0.10511 | -0.001 | -6.132
-14 | -0.62 | 0.11597 | -0.001 | -5.347
-13.5 | -0.596 | 0.08919 | -0.001 | -6.679
-13 | -0.571 | 0.08371 | -0.001 | -6.822
-12.5 | -0.546 | 0.09726 | 0 | -5.614
-12 | -0.521 | 0.08327 | 0 | -6.26
-11.5 | -0.497 | 0.07561 | 0 | -6.567
-11 | -0.472 | 0.06964 | 0 | -6.775
-10.5 | -0.447 | 0.06479 | 0.001 | -6.899
-10 | -0.422 | 0.07112 | 0.001 | -5.929
-9.5 | -0.397 | 0.06369 | 0.001 | -6.228
-9 | -0.372 | 0.05764 | 0.001 | -6.448
-8.5 | -0.347 | 0.05316 | 0.001 | -6.519
-8 | -0.321 | 0.05968 | 0.001 | -5.382
-7.5 | -0.296 | 0.05296 | 0.001 | -5.588
-7 | -0.271 | 0.04768 | 0.002 | -5.676
-6.5 | -0.245 | 0.04473 | 0.002 | -5.483
-6 | -0.22 | 0.04418 | 0.002 | -4.974
-5.5 | -0.194 | 0.04442 | 0.002 | -4.373
-5 | -0.169 | 0.0411 | 0.002 | -4.105
-4.5 | -0.143 | 0.03988 | 0.002 | -3.587
-4 | -0.117 | 0.03775 | 0.002 | -3.111
-3.5 | -0.092 | 0.03576 | 0.002 | -2.565
-3 | -0.066 | 0.03497 | 0.002 | -1.885
-2.5 | -0.04 | 0.03422 | 0.002 | -1.172
-2 | -0.014 | 0.03283 | 0.002 | -0.433
-1.5 | 0.012 | 0.03215 | 0.002 | 0.365
-1 | 0.038 | 0.03244 | 0.002 | 1.163
-0.5 | 0.064 | 0.03195 | 0.002 | 1.996
0 | 0.168 | 0.0069 | 0.002 | 24.326
0.5 | 0.265 | 0.00676 | 0.002 | 39.192
1 | 0.345 | 0.0065 | 0.002 | 53.058
1.5 | 0.419 | 0.00625 | 0.002 | 67.099
2 | 0.49 | 0.00695 | 0.002 | 70.526
2.5 | 0.556 | 0.01209 | 0.005 | 46.01
3 | 0.621 | 0.01311 | 0.005 | 47.391
3.5 | 0.686 | 0.01184 | 0.005 | 57.993
4 | 0.751 | 0.0103 | 0.005 | 72.923
4.5 | 0.816 | 0.00918 | 0.005 | 88.841
5 | 0.88 | 0.00725 | 0.005 | 121.382
5.5 | 0.944 | 0.00719 | 0.004 | 131.235
6 | 1.008 | 0.00695 | 0.004 | 145.054
6.5 | 1.068 | 0.00699 | 0.004 | 152.85
7 | 1.037 | 0.0178 | 0.003 | 58.262
7.5 | 1.026 | 0.02192 | 0.003 | 46.827
8 | 0.897 | 0.02636 | 0.003 | 34.042
8.5 | 0.606 | 0.03047 | 0.002 | 19.902
9 | 0.631 | 0.03463 | 0.002 | 18.238
9.5 | 0.656 | 0.0398 | 0.002 | 16.485
10 | 0.682 | 0.04427 | 0.002 | 15.408
10.5 | 0.709 | 0.0487 | 0.001 | 14.553
11 | 0.733 | 0.05522 | 0.001 | 13.282
11.5 | 0.707 | 0.0801 | 0 | 8.83
12 | 0.788 | 0.06485 | 0 | 12.149
12.5 | 0.816 | 0.06944 | 0 | 11.757
13 | 0.843 | 0.07477 | 0 | 11.279
13.5 | 0.819 | 0.11439 | 0 | 7.161
14 | 0.847 | 0.11777 | -0.001 | 7.195
14.5 | 0.876 | 0.12422 | -0.001 | 7.056
15 | 0.906 | 0.13088 | -0.001 | 6.924
15.5 | 0.937 | 0.13587 | -0.002 | 6.893
16 | 0.965 | 0.14173 | -0.002 | 6.81
16.5 | 0.995 | 0.14467 | -0.002 | 6.878
17 | 1.025 | 0.15077 | -0.003 | 6.799
17.5 | 1.056 | 0.15608 | -0.003 | 6.763
18 | 1.089 | 0.16316 | -0.004 | 6.672
18.5 | 1.116 | 0.16421 | -0.004 | 6.796
19 | 2.208 | 0.1718 | -0.005 | 12.852
19.5 | 2.264 | 0.17438 | -0.005 | 12.981
20 | 2.317 | 0.17981 | -0.005 | 12.886

## 47. Re 2M Mach 0.50 (2)
BIGFOIL.COM POLAR EXPORT
NACA44105
NACA44105 |  |  |  | Cl Max: | 1.3615 | at alpha= | 8.5 | deg
XFOIL ncrit=9 |  |  |  | L/D Max: | 147.245 | at alpha= | 6.5 | deg
Re: | 2000000 |  |  | Cd Min: | 0.12323 | at alpha= | 13.5 | deg
Mach: | 0.5 |  |  | Cl=0 at alpha= | -99 | deg
|  |  |  | @ Cl=0.1, Cd= | 0.01913
|  |  |  | @ Cl=0.4, Cd= | 0.015179
|  |  |  | @ Cl=0.6, Cd= | 0.0080154
alpha (deg) | Cl | Cd | Cm | Cl/Cd
0 | 0.2749 | 0.01913 | -0.0086 | 14.3701
0.5 | 0.3418 | 0.01694 | -0.0068 | 20.1771
1 | 0.4079 | 0.01494 | -0.0051 | 27.3025
1.5 | 0.473 | 0.01269 | -0.0033 | 37.2734
2 | 0.5322 | 0.00841 | 0 | 63.2818
2.5 | 0.5957 | 0.00802 | 0.0013 | 74.2768
3 | 0.6616 | 0.00795 | 0.0021 | 83.2201
3.5 | 0.7281 | 0.00803 | 0.0027 | 90.6725
4 | 0.7948 | 0.00816 | 0.0033 | 97.402
5.5 | 1.0394 | 0.00725 | -0.0034 | 143.3655
6 | 1.1041 | 0.00763 | -0.0014 | 144.7051
6.5 | 1.1706 | 0.00795 | 0.0007 | 147.2453
7 | 1.2371 | 0.00843 | 0.003 | 146.7497
7.5 | 1.2719 | 0.01275 | 0.0068 | 99.7569
8 | 1.3259 | 0.01486 | 0.0101 | 89.2261
8.5 | 1.3615 | 0.01877 | 0.0138 | 72.536
9 | 1.3501 | 0.02707 | 0.0139 | 49.8744
9.5 | 1.2882 | 0.04257 | 0.0026 | 30.2607
10 | 1.241 | 0.05381 | -0.0027 | 23.0626
10.5 | 1.2016 | 0.06451 | -0.0074 | 18.6266
11 | 1.1726 | 0.07456 | -0.0113 | 15.7269
11.5 | 1.1527 | 0.08412 | -0.0147 | 13.703
12 | 1.1392 | 0.09314 | -0.0176 | 12.2311
12.5 | 1.1285 | 0.10214 | -0.0204 | 11.0486
13 | 1.1158 | 0.11201 | -0.024 | 9.9616
13.5 | 1.0994 | 0.12323 | -0.0289 | 8.9215

## 48. Re 3M Mach 0.00 (1)
BIGFOIL.COM POLAR EXPORT
NACA44105
NACA44105 |  |  |  | Cl Max: | 1.071 | at alpha= | 8.5 | deg
JavaFoil+Calcfoil stall+Eppler ext transition |  |  |  | L/D Max: | 163.651 | at alpha= | 6.5 | deg
Re: | 3000000 |  |  | Cd Min: | 0.00557 | at alpha= | 6 | deg
Mach: | 0 |  |  | Cl=0 at alpha= | -1.7297 | deg
|  |  |  | @ Cl=0.1, Cd= | 0.030492
|  |  |  | @ Cl=0.4, Cd= | 0.0096727
|  |  |  | @ Cl=0.6, Cd= | 0.010027
alpha (deg) | Cl | Cd | Cm | Cl/Cd
-10.5 | -0.083 | 0.06814 | 0 | -1.222
-10 | -0.089 | 0.06464 | 0.001 | -1.373
-9.5 | -0.095 | 0.06159 | 0.001 | -1.535
-9 | -0.101 | 0.0581 | 0.001 | -1.73
-8.5 | -0.107 | 0.05505 | 0.001 | -1.937
-8 | -0.113 | 0.05207 | 0.001 | -2.164
-7.5 | -0.118 | 0.04911 | 0.001 | -2.412
-7 | -0.124 | 0.04753 | 0.001 | -2.604
-6.5 | -0.128 | 0.04542 | 0.001 | -2.822
-6 | -0.131 | 0.04335 | 0.001 | -3.026
-5.5 | -0.132 | 0.04195 | 0.002 | -3.151
-5 | -0.13 | 0.03998 | 0.002 | -3.262
-4.5 | -0.125 | 0.03804 | 0.002 | -3.288
-4 | -0.115 | 0.03686 | 0.002 | -3.128
-3.5 | -0.1 | 0.03496 | 0.002 | -2.871
-3 | -0.079 | 0.03418 | 0.002 | -2.32
-2.5 | -0.052 | 0.03315 | 0.002 | -1.572
-2 | -0.02 | 0.032 | 0.002 | -0.618
-1.5 | 0.017 | 0.03133 | 0.002 | 0.553
-1 | 0.058 | 0.0308 | 0.002 | 1.898
-0.5 | 0.103 | 0.03047 | 0.002 | 3.372
0 | 0.186 | 0.00649 | 0.002 | 28.704
0.5 | 0.246 | 0.00623 | 0.002 | 39.45
1 | 0.306 | 0.00598 | 0.002 | 51.177
1.5 | 0.366 | 0.00591 | 0.002 | 61.929
2 | 0.426 | 0.01255 | 0.005 | 33.902
2.5 | 0.483 | 0.01189 | 0.005 | 40.611
3 | 0.54 | 0.01131 | 0.004 | 47.715
3.5 | 0.596 | 0.01011 | 0.004 | 59.012
4 | 0.653 | 0.00893 | 0.004 | 73.12
4.5 | 0.71 | 0.00596 | 0.004 | 119.021
5 | 0.766 | 0.00597 | 0.004 | 128.39
5.5 | 0.822 | 0.0059 | 0.004 | 139.394
6 | 0.878 | 0.00557 | 0.004 | 157.552
6.5 | 0.933 | 0.0057 | 0.003 | 163.651
7 | 0.981 | 0.00771 | 0.003 | 127.272
7.5 | 1.024 | 0.00786 | 0.003 | 130.292
8 | 1.057 | 0.00797 | 0.003 | 132.562
8.5 | 1.071 | 0.01173 | 0.002 | 91.246
9 | 1.064 | 0.01307 | 0.002 | 81.366
9.5 | 1.043 | 0.01513 | 0.002 | 68.904
10 | 1.01 | 0.01806 | 0.002 | 55.932
10.5 | 0.971 | 0.02099 | 0.001 | 46.235
11 | 0.921 | 0.02476 | 0.001 | 37.21
11.5 | 0.867 | 0.02847 | 0.001 | 30.449
12 | 0.809 | 0.03244 | 0 | 24.928
12.5 | 0.748 | 0.03667 | 0 | 20.408
13 | 0.688 | 0.04106 | 0 | 16.758
13.5 | 0.63 | 0.04558 | -0.001 | 13.816

## 49. Re 3M Mach 0.10 (1)
BIGFOIL.COM POLAR EXPORT
NACA44105
NACA44105 |  |  |  | Cl Max: | 1.069 | at alpha= | 8.5 | deg
JavaFoil+Calcfoil stall+Eppler ext transition |  |  |  | L/D Max: | 163.758 | at alpha= | 6.5 | deg
Re: | 3000000 |  |  | Cd Min: | 0.00559 | at alpha= | 6 | deg
Mach: | 0.1 |  |  | Cl=0 at alpha= | -1.7297 | deg
|  |  |  | @ Cl=0.1, Cd= | 0.030528
|  |  |  | @ Cl=0.4, Cd= | 0.0094773
|  |  |  | @ Cl=0.6, Cd= | 0.04663
alpha (deg) | Cl | Cd | Cm | Cl/Cd
-10 | -0.066 | 0.06473 | 0.001 | -1.023
-9.5 | -0.073 | 0.06142 | 0.001 | -1.182
-9 | -0.079 | 0.05817 | 0.001 | -1.363
-8.5 | -0.086 | 0.05506 | 0.001 | -1.567
-8 | -0.093 | 0.05183 | 0.001 | -1.803
-7.5 | -0.101 | 0.04928 | 0.001 | -2.04
-7 | -0.107 | 0.04775 | 0.001 | -2.248
-6.5 | -0.113 | 0.04562 | 0.001 | -2.487
-6 | -0.118 | 0.04328 | 0.001 | -2.734
-5.5 | -0.121 | 0.04195 | 0.002 | -2.894
-5 | -0.122 | 0.03975 | 0.002 | -3.062
-4.5 | -0.118 | 0.03797 | 0.002 | -3.12
-4 | -0.111 | 0.03696 | 0.002 | -2.995
-3.5 | -0.097 | 0.03497 | 0.002 | -2.786
-3 | -0.078 | 0.03426 | 0.002 | -2.268
-2.5 | -0.051 | 0.03306 | 0.002 | -1.555
-2 | -0.02 | 0.0321 | 0.002 | -0.611
-1.5 | 0.017 | 0.03138 | 0.002 | 0.55
-1 | 0.058 | 0.03078 | 0.002 | 1.898
-0.5 | 0.103 | 0.03051 | 0.002 | 3.372
0 | 0.187 | 0.0065 | 0.002 | 28.716
0.5 | 0.247 | 0.00623 | 0.002 | 39.59
1 | 0.307 | 0.00604 | 0.002 | 50.939
1.5 | 0.368 | 0.00592 | 0.002 | 62.182
2 | 0.428 | 0.01259 | 0.005 | 33.97
2.5 | 0.485 | 0.01192 | 0.005 | 40.702
3 | 0.542 | 0.01135 | 0.004 | 47.798
3.5 | 0.599 | 0.01014 | 0.004 | 59.133
4 | 0.656 | 0.00895 | 0.004 | 73.289
4.5 | 0.713 | 0.00598 | 0.004 | 119.245
5 | 0.77 | 0.00599 | 0.004 | 128.552
5.5 | 0.826 | 0.00592 | 0.004 | 139.504
6 | 0.882 | 0.00559 | 0.004 | 157.751
6.5 | 0.937 | 0.00572 | 0.003 | 163.758
7 | 0.986 | 0.00776 | 0.003 | 127.072
7.5 | 1.028 | 0.00792 | 0.003 | 129.905
8 | 1.06 | 0.00804 | 0.003 | 131.929
8.5 | 1.069 | 0.01196 | 0.002 | 89.374
9 | 1.059 | 0.01345 | 0.002 | 78.753
9.5 | 1.035 | 0.0157 | 0.002 | 65.912
10 | 0.998 | 0.01877 | 0.002 | 53.197
10.5 | 0.954 | 0.02181 | 0.001 | 43.743
11 | 0.899 | 0.02567 | 0.001 | 35.015
11.5 | 0.838 | 0.02948 | 0.001 | 28.446
12 | 0.774 | 0.03332 | 0 | 23.238
12.5 | 0.708 | 0.03777 | 0 | 18.74
13 | 0.642 | 0.04204 | 0 | 15.28
13.5 | 0.579 | 0.04663 | -0.001 | 12.421

## 50. Re 3M Mach 0.25 (1)
BIGFOIL.COM POLAR EXPORT
NACA44105
NACA44105 |  |  |  | Cl Max: | 1.065 | at alpha= | 8 | deg
JavaFoil+Calcfoil stall+Eppler ext transition |  |  |  | L/D Max: | 164.777 | at alpha= | 6.5 | deg
Re: | 3000000 |  |  | Cd Min: | 0.00572 | at alpha= | 6 | deg
Mach: | 0.25 |  |  | Cl=0 at alpha= | -1.7429 | deg
|  |  |  | @ Cl=0.1, Cd= | 0.030623
|  |  |  | @ Cl=0.4, Cd= | 0.04814
|  |  |  | @ Cl=0.6, Cd= | 0.04814
alpha (deg) | Cl | Cd | Cm | Cl/Cd
-20 | -0.098 | 0.16191 | -0.004 | -0.608
-19.5 | -0.096 | 0.15601 | -0.004 | -0.614
-19 | -0.093 | 0.14913 | -0.003 | -0.625
-18.5 | -0.091 | 0.14169 | -0.003 | -0.64
-18 | -0.088 | 0.1403 | -0.003 | -0.627
-17.5 | -0.085 | 0.13409 | -0.003 | -0.637
-17 | -0.083 | 0.12799 | -0.002 | -0.647
-16.5 | -0.08 | 0.12251 | -0.002 | -0.654
-16 | -0.077 | 0.11671 | -0.002 | -0.664
-15.5 | -0.075 | 0.11136 | -0.002 | -0.672
-15 | -0.072 | 0.10641 | -0.001 | -0.678
-14.5 | -0.07 | 0.10102 | -0.001 | -0.688
-14 | -0.067 | 0.09849 | -0.001 | -0.679
-13.5 | -0.064 | 0.09317 | -0.001 | -0.689
-13 | -0.062 | 0.08902 | 0 | -0.691
-12.5 | -0.059 | 0.08403 | 0 | -0.7
-12 | -0.056 | 0.08009 | 0 | -0.701
-11.5 | -0.053 | 0.0755 | 0 | -0.708
-11 | -0.051 | 0.07105 | 0 | -0.715
-10.5 | -0.048 | 0.06767 | 0 | -0.711
-10 | -0.045 | 0.06487 | 0.001 | -0.699
-9.5 | -0.043 | 0.06099 | 0.001 | -0.699
-9 | -0.04 | 0.05789 | 0.001 | -0.69
-8.5 | -0.037 | 0.05455 | 0.001 | -0.682
-8 | -0.035 | 0.05182 | 0.001 | -0.666
-7.5 | -0.032 | 0.04883 | 0.001 | -0.651
-7 | -0.029 | 0.04752 | 0.001 | -0.611
-6.5 | -0.026 | 0.04521 | 0.001 | -0.582
-6 | -0.024 | 0.04333 | 0.002 | -0.544
-5.5 | -0.021 | 0.04179 | 0.002 | -0.498
-5 | -0.018 | 0.04012 | 0.002 | -0.45
-4.5 | -0.055 | 0.03838 | 0.002 | -1.441
-4 | -0.068 | 0.0367 | 0.002 | -1.859
-3.5 | -0.071 | 0.03583 | 0.002 | -1.986
-3 | -0.063 | 0.03394 | 0.002 | -1.87
-2.5 | -0.045 | 0.03333 | 0.002 | -1.356
-2 | -0.018 | 0.03226 | 0.002 | -0.564
-1.5 | 0.017 | 0.03153 | 0.002 | 0.527
-1 | 0.058 | 0.03094 | 0.002 | 1.864
-0.5 | 0.103 | 0.0306 | 0.002 | 3.376
0 | 0.19 | 0.00573 | 0.002 | 33.094
0.5 | 0.252 | 0.00645 | 0.002 | 39.05
1 | 0.315 | 0.00615 | 0.002 | 51.199
1.5 | 0.378 | 0.00602 | 0.002 | 62.763
2 | 0.439 | 0.0128 | 0.005 | 34.316
2.5 | 0.498 | 0.01212 | 0.005 | 41.142
3 | 0.557 | 0.01155 | 0.005 | 48.248
3.5 | 0.616 | 0.0103 | 0.004 | 59.744
4 | 0.674 | 0.00907 | 0.004 | 74.294
4.5 | 0.732 | 0.00608 | 0.004 | 120.366
5 | 0.79 | 0.00612 | 0.004 | 129.207
5.5 | 0.848 | 0.00605 | 0.004 | 140.212
6 | 0.906 | 0.00572 | 0.004 | 158.423
6.5 | 0.962 | 0.00584 | 0.004 | 164.777
7 | 1.01 | 0.00805 | 0.003 | 125.554
7.5 | 1.051 | 0.00827 | 0.003 | 127.162
8 | 1.065 | 0.01186 | 0.003 | 89.796
8.5 | 1.055 | 0.01354 | 0.003 | 77.89
9 | 1.025 | 0.01614 | 0.002 | 63.517
9.5 | 0.977 | 0.01927 | 0.002 | 50.693
10 | 0.908 | 0.02278 | 0.002 | 39.871
10.5 | 0.82 | 0.02661 | 0.001 | 30.811
11 | 0.714 | 0.03056 | 0.001 | 23.372
11.5 | 0.595 | 0.03497 | 0.001 | 17.016
12 | 0.467 | 0.03931 | 0 | 11.891
12.5 | 0.332 | 0.04362 | 0 | 7.601
13 | 0.152 | 0.04814 | 0 | 3.153

## 51. Re 3M Mach 0.50 (1)
BIGFOIL.COM POLAR EXPORT
NACA44105
NACA44105 |  |  |  | Cl Max: | 2.32 | at alpha= | 20 | deg
JavaFoil+Calcfoil stall+Eppler ext transition |  |  |  | L/D Max: | 163.658 | at alpha= | 6.5 | deg
Re: | 3000000 |  |  | Cd Min: | 0.00599 | at alpha= | 1 | deg
Mach: | 0.5 |  |  | Cl=0 at alpha= | -1.7308 | deg
|  |  |  | @ Cl=0.1, Cd= | 0.022624
|  |  |  | @ Cl=0.4, Cd= | 0.0064731
|  |  |  | @ Cl=0.6, Cd= | 0.01204
alpha (deg) | Cl | Cd | Cm | Cl/Cd
-20 | -0.913 | 0.1604 | -0.005 | -5.69
-19.5 | -0.889 | 0.1478 | -0.005 | -6.012
-19 | -0.865 | 0.13962 | -0.004 | -6.192
-18.5 | -0.84 | 0.13156 | -0.004 | -6.387
-18 | -0.816 | 0.12442 | -0.003 | -6.558
-17.5 | -0.791 | 0.14028 | -0.003 | -5.637
-17 | -0.767 | 0.12473 | -0.003 | -6.147
-16.5 | -0.743 | 0.11556 | -0.002 | -6.427
-16 | -0.719 | 0.10857 | -0.002 | -6.618
-15.5 | -0.694 | 0.10174 | -0.002 | -6.825
-15 | -0.669 | 0.11841 | -0.002 | -5.652
-14.5 | -0.645 | 0.10101 | -0.001 | -6.385
-14 | -0.62 | 0.09305 | -0.001 | -6.668
-13.5 | -0.596 | 0.08689 | -0.001 | -6.86
-13 | -0.572 | 0.08091 | -0.001 | -7.064
-12.5 | -0.546 | 0.09115 | 0 | -5.992
-12 | -0.522 | 0.08052 | 0 | -6.477
-11.5 | -0.497 | 0.07339 | 0 | -6.769
-11 | -0.472 | 0.0681 | 0 | -6.931
-10.5 | -0.447 | 0.06317 | 0.001 | -7.078
-10 | -0.422 | 0.06808 | 0.001 | -6.196
-9.5 | -0.397 | 0.06169 | 0.001 | -6.432
-9 | -0.372 | 0.05585 | 0.001 | -6.657
-8.5 | -0.347 | 0.05193 | 0.001 | -6.676
-8 | -0.321 | 0.05149 | 0.001 | -6.241
-7.5 | -0.296 | 0.04804 | 0.001 | -6.163
-7 | -0.271 | 0.04734 | 0.002 | -5.719
-6.5 | -0.245 | 0.04374 | 0.002 | -5.609
-6 | -0.22 | 0.04369 | 0.002 | -5.032
-5.5 | -0.194 | 0.04134 | 0.002 | -4.701
-5 | -0.169 | 0.039 | 0.002 | -4.328
-4.5 | -0.143 | 0.03888 | 0.002 | -3.682
-4 | -0.117 | 0.03667 | 0.002 | -3.204
-3.5 | -0.092 | 0.03485 | 0.002 | -2.633
-3 | -0.066 | 0.03405 | 0.002 | -1.937
-2.5 | -0.04 | 0.03296 | 0.002 | -1.217
-2 | -0.014 | 0.03198 | 0.002 | -0.444
-1.5 | 0.012 | 0.03203 | 0.002 | 0.366
-1 | 0.038 | 0.03138 | 0.002 | 1.203
-0.5 | 0.064 | 0.03126 | 0.002 | 2.041
0 | 0.168 | 0.00631 | 0.002 | 26.601
0.5 | 0.265 | 0.00616 | 0.002 | 43.046
1 | 0.345 | 0.00599 | 0.002 | 57.521
1.5 | 0.419 | 0.00664 | 0.002 | 63.183
2 | 0.49 | 0.00692 | 0.003 | 70.839
2.5 | 0.556 | 0.01137 | 0.005 | 48.926
3 | 0.621 | 0.01236 | 0.005 | 50.288
3.5 | 0.686 | 0.01115 | 0.005 | 61.591
4 | 0.751 | 0.0097 | 0.005 | 77.439
4.5 | 0.816 | 0.00857 | 0.005 | 95.219
5 | 0.88 | 0.00678 | 0.005 | 129.908
5.5 | 0.944 | 0.00672 | 0.004 | 140.524
6 | 1.008 | 0.00649 | 0.004 | 155.25
6.5 | 1.068 | 0.00653 | 0.004 | 163.658
7 | 1.05 | 0.01555 | 0.003 | 67.541
7.5 | 1.037 | 0.01941 | 0.003 | 53.449
8 | 0.905 | 0.02378 | 0.003 | 38.058
8.5 | 0.611 | 0.02778 | 0.003 | 21.994
9 | 0.636 | 0.03184 | 0.002 | 19.963
9.5 | 0.66 | 0.03697 | 0.002 | 17.842
10 | 0.686 | 0.04131 | 0.002 | 16.594
10.5 | 0.712 | 0.04575 | 0.001 | 15.557
11 | 0.737 | 0.05209 | 0.001 | 14.144
11.5 | 0.763 | 0.05703 | 0.001 | 13.384
12 | 0.791 | 0.06132 | 0 | 12.901
12.5 | 0.819 | 0.06571 | 0 | 12.463
13 | 0.847 | 0.07066 | 0 | 11.982
13.5 | 0.819 | 0.10788 | 0 | 7.597
14 | 0.848 | 0.11198 | -0.001 | 7.572
14.5 | 0.877 | 0.11687 | -0.001 | 7.506
15 | 0.933 | 0.11576 | -0.002 | 8.063
15.5 | 0.971 | 0.11477 | -0.002 | 8.464
16 | 0.966 | 0.13334 | -0.002 | 7.242
16.5 | 0.995 | 0.13556 | -0.002 | 7.343
17 | 1.026 | 0.14215 | -0.003 | 7.215
17.5 | 1.056 | 0.14501 | -0.003 | 7.281
18 | 1.1 | 0.14902 | -0.004 | 7.382
18.5 | 1.118 | 0.1547 | -0.004 | 7.229
19 | 2.209 | 0.16048 | -0.005 | 13.766
19.5 | 2.264 | 0.16271 | -0.005 | 13.917
20 | 2.32 | 0.16823 | -0.006 | 13.792

## 52. Re 3M Mach 0.50 (2)
BIGFOIL.COM POLAR EXPORT
NACA44105
NACA44105 |  |  |  | Cl Max: | 0.4072 | at alpha= | 1 | deg
XFOIL ncrit=9 |  |  |  | L/D Max: | 29.9853 | at alpha= | 1 | deg
Re: | 3000000 |  |  | Cd Min: | 0.01893 | at alpha= | 0 | deg
Mach: | 0.5 |  |  | Cl=0 at alpha= | -99 | deg
|  |  |  | @ Cl=0.1, Cd= | 0.01893
|  |  |  | @ Cl=0.4, Cd= | 0.013805
|  |  |  | @ Cl=0.6, Cd= | 0.01358
alpha (deg) | Cl | Cd | Cm | Cl/Cd
0 | 0.2784 | 0.01893 | -0.0082 | 14.7068
0.5 | 0.3422 | 0.01561 | -0.0065 | 21.9218
1 | 0.4072 | 0.01358 | -0.005 | 29.9853

## 53. Re 4M Mach 0.00 (1)
BIGFOIL.COM POLAR EXPORT
NACA44105
NACA44105 |  |  |  | Cl Max: | 1.076 | at alpha= | 8.5 | deg
JavaFoil+Calcfoil stall+Eppler ext transition |  |  |  | L/D Max: | 171.148 | at alpha= | 6.5 | deg
Re: | 4000000 |  |  | Cd Min: | 0.00535 | at alpha= | 6 | deg
Mach: | 0 |  |  | Cl=0 at alpha= | -1.7297 | deg
|  |  |  | @ Cl=0.1, Cd= | 0.031013
|  |  |  | @ Cl=0.4, Cd= | 0.012336
|  |  |  | @ Cl=0.6, Cd= | 0.0096314
alpha (deg) | Cl | Cd | Cm | Cl/Cd
-10.5 | -0.083 | 0.06734 | 0 | -1.237
-10 | -0.089 | 0.06342 | 0.001 | -1.4
-9.5 | -0.095 | 0.06037 | 0.001 | -1.567
-9 | -0.101 | 0.05689 | 0.001 | -1.767
-8.5 | -0.107 | 0.05403 | 0.001 | -1.974
-8 | -0.113 | 0.05101 | 0.001 | -2.209
-7.5 | -0.119 | 0.04946 | 0.001 | -2.396
-7 | -0.124 | 0.04714 | 0.001 | -2.627
-6.5 | -0.128 | 0.04514 | 0.001 | -2.84
-6 | -0.131 | 0.04337 | 0.001 | -3.026
-5.5 | -0.132 | 0.04121 | 0.002 | -3.208
-5 | -0.13 | 0.03927 | 0.002 | -3.322
-4.5 | -0.125 | 0.03796 | 0.002 | -3.296
-4 | -0.115 | 0.03622 | 0.002 | -3.185
-3.5 | -0.1 | 0.03443 | 0.002 | -2.916
-3 | -0.079 | 0.03365 | 0.002 | -2.358
-2.5 | -0.052 | 0.03263 | 0.002 | -1.598
-2 | -0.02 | 0.03159 | 0.002 | -0.626
-1.5 | 0.017 | 0.03091 | 0.002 | 0.56
-1 | 0.058 | 0.03036 | 0.002 | 1.926
-0.5 | 0.103 | 0.03106 | 0.002 | 3.309
0 | 0.186 | 0.00615 | 0.002 | 30.275
0.5 | 0.246 | 0.00594 | 0.002 | 41.417
1 | 0.306 | 0.00575 | 0.002 | 53.204
1.5 | 0.366 | 0.01271 | 0.005 | 28.817
2 | 0.426 | 0.01205 | 0.005 | 35.302
2.5 | 0.483 | 0.0114 | 0.005 | 42.359
3 | 0.54 | 0.01086 | 0.004 | 49.681
3.5 | 0.596 | 0.00971 | 0.004 | 61.436
4 | 0.653 | 0.00859 | 0.004 | 76.049
4.5 | 0.71 | 0.00572 | 0.004 | 124.134
5 | 0.766 | 0.00571 | 0.004 | 134.207
5.5 | 0.822 | 0.00564 | 0.004 | 145.874
6 | 0.878 | 0.00535 | 0.004 | 164.176
6.5 | 0.933 | 0.00545 | 0.003 | 171.148
7 | 0.981 | 0.00736 | 0.003 | 133.277
7.5 | 1.024 | 0.0075 | 0.003 | 136.571
8 | 1.057 | 0.0076 | 0.003 | 139.125
8.5 | 1.076 | 0.01099 | 0.002 | 97.913
9 | 1.073 | 0.01208 | 0.002 | 88.82
9.5 | 1.053 | 0.01365 | 0.002 | 77.163
10 | 1.02 | 0.01617 | 0.002 | 63.059
10.5 | 0.979 | 0.01884 | 0.001 | 51.96
11 | 0.928 | 0.02238 | 0.001 | 41.491
11.5 | 0.873 | 0.02594 | 0.001 | 33.664
12 | 0.814 | 0.02975 | 0 | 27.357
12.5 | 0.753 | 0.03386 | 0 | 22.231
13 | 0.692 | 0.03813 | 0 | 18.152
13.5 | 0.633 | 0.04259 | -0.001 | 14.864

## 54. Re 4M Mach 0.00 (2)
BIGFOIL.COM POLAR EXPORT
NACA44105
NACA44105 |  |  |  | Cl Max: | 0.2301 | at alpha= | 0 | deg
XFOIL ncrit=9 |  |  |  | L/D Max: | 13.1186 | at alpha= | 0 | deg
Re: | 4000000 |  |  | Cd Min: | 0.01754 | at alpha= | 0 | deg
Mach: | 0 |  |  | Cl=0 at alpha= | -99 | deg
|  |  |  | @ Cl=0.1, Cd= | 0.01754
|  |  |  | @ Cl=0.4, Cd= | 0.01754
|  |  |  | @ Cl=0.6, Cd= | 0.01754
alpha (deg) | Cl | Cd | Cm | Cl/Cd
0 | 0.2301 | 0.01754 | -0.007 | 13.1186

## 55. Re 4M Mach 0.10 (1)
BIGFOIL.COM POLAR EXPORT
NACA44105
NACA44105 |  |  |  | Cl Max: | 1.076 | at alpha= | 8.5 | deg
JavaFoil+Calcfoil stall+Eppler ext transition |  |  |  | L/D Max: | 171.305 | at alpha= | 6.5 | deg
Re: | 4000000 |  |  | Cd Min: | 0.00537 | at alpha= | 6 | deg
Mach: | 0.1 |  |  | Cl=0 at alpha= | -1.7297 | deg
|  |  |  | @ Cl=0.1, Cd= | 0.030156
|  |  |  | @ Cl=0.4, Cd= | 0.012393
|  |  |  | @ Cl=0.6, Cd= | 0.04359
alpha (deg) | Cl | Cd | Cm | Cl/Cd
-10 | -0.066 | 0.06362 | 0.001 | -1.041
-9.5 | -0.073 | 0.06055 | 0.001 | -1.199
-9 | -0.079 | 0.05702 | 0.001 | -1.391
-8.5 | -0.086 | 0.05395 | 0.001 | -1.6
-8 | -0.093 | 0.05139 | 0.001 | -1.819
-7.5 | -0.101 | 0.04955 | 0.001 | -2.03
-7 | -0.107 | 0.04724 | 0.001 | -2.273
-6.5 | -0.113 | 0.04516 | 0.001 | -2.513
-6 | -0.118 | 0.04318 | 0.001 | -2.742
-5.5 | -0.121 | 0.04112 | 0.002 | -2.953
-5 | -0.122 | 0.03928 | 0.002 | -3.101
-4.5 | -0.119 | 0.03812 | 0.002 | -3.109
-4 | -0.111 | 0.03629 | 0.002 | -3.051
-3.5 | -0.097 | 0.03445 | 0.002 | -2.829
-3 | -0.078 | 0.0338 | 0.002 | -2.3
-2.5 | -0.051 | 0.0326 | 0.002 | -1.578
-2 | -0.02 | 0.03157 | 0.002 | -0.622
-1.5 | 0.017 | 0.03093 | 0.002 | 0.558
-1 | 0.058 | 0.03038 | 0.002 | 1.924
-0.5 | 0.103 | 0.03014 | 0.002 | 3.415
0 | 0.187 | 0.00617 | 0.002 | 30.254
0.5 | 0.247 | 0.00599 | 0.002 | 41.22
1 | 0.307 | 0.00579 | 0.002 | 53.121
1.5 | 0.368 | 0.01274 | 0.005 | 28.89
2 | 0.428 | 0.01209 | 0.005 | 35.376
2.5 | 0.485 | 0.01143 | 0.005 | 42.442
3 | 0.542 | 0.0109 | 0.004 | 49.774
3.5 | 0.599 | 0.00974 | 0.004 | 61.546
4 | 0.656 | 0.00861 | 0.004 | 76.242
4.5 | 0.713 | 0.00573 | 0.004 | 124.376
5 | 0.77 | 0.00573 | 0.004 | 134.38
5.5 | 0.826 | 0.00566 | 0.004 | 146.05
6 | 0.882 | 0.00537 | 0.004 | 164.305
6.5 | 0.937 | 0.00547 | 0.003 | 171.305
7 | 0.986 | 0.00741 | 0.003 | 133.082
7.5 | 1.028 | 0.00755 | 0.003 | 136.197
8 | 1.06 | 0.00766 | 0.003 | 138.501
8.5 | 1.076 | 0.01128 | 0.003 | 95.376
9 | 1.069 | 0.01235 | 0.002 | 86.559
9.5 | 1.045 | 0.01412 | 0.002 | 74
10 | 1.008 | 0.01682 | 0.002 | 59.926
10.5 | 0.962 | 0.01962 | 0.001 | 49.04
11 | 0.906 | 0.02327 | 0.001 | 38.93
11.5 | 0.844 | 0.02693 | 0.001 | 31.356
12 | 0.779 | 0.03065 | 0 | 25.429
12.5 | 0.712 | 0.03496 | 0 | 20.366
13 | 0.646 | 0.03913 | 0 | 16.509
13.5 | 0.582 | 0.04359 | -0.001 | 13.354

## 56. Re 4M Mach 0.25 (1)
BIGFOIL.COM POLAR EXPORT
NACA44105
NACA44105 |  |  |  | Cl Max: | 1.072 | at alpha= | 8 | deg
JavaFoil+Calcfoil stall+Eppler ext transition |  |  |  | L/D Max: | 171.8 | at alpha= | 6.5 | deg
Re: | 4000000 |  |  | Cd Min: | 0.00549 | at alpha= | 6 | deg
Mach: | 0.25 |  |  | Cl=0 at alpha= | -1.7429 | deg
|  |  |  | @ Cl=0.1, Cd= | 0.030214
|  |  |  | @ Cl=0.4, Cd= | 0.04527
|  |  |  | @ Cl=0.6, Cd= | 0.04527
alpha (deg) | Cl | Cd | Cm | Cl/Cd
-20 | -0.098 | 0.15959 | -0.004 | -0.617
-19.5 | -0.096 | 0.15327 | -0.004 | -0.625
-19 | -0.093 | 0.14648 | -0.004 | -0.637
-18.5 | -0.091 | 0.1399 | -0.003 | -0.648
-18 | -0.088 | 0.13898 | -0.003 | -0.633
-17.5 | -0.085 | 0.13222 | -0.003 | -0.646
-17 | -0.083 | 0.12692 | -0.002 | -0.652
-16.5 | -0.08 | 0.12092 | -0.002 | -0.663
-16 | -0.078 | 0.11557 | -0.002 | -0.671
-15.5 | -0.075 | 0.10934 | -0.002 | -0.685
-15 | -0.072 | 0.10514 | -0.001 | -0.687
-14.5 | -0.07 | 0.09951 | -0.001 | -0.699
-14 | -0.067 | 0.09693 | -0.001 | -0.69
-13.5 | -0.064 | 0.09175 | -0.001 | -0.7
-13 | -0.062 | 0.08746 | 0 | -0.704
-12.5 | -0.059 | 0.08276 | 0 | -0.711
-12 | -0.056 | 0.07878 | 0 | -0.713
-11.5 | -0.054 | 0.07377 | 0 | -0.725
-11 | -0.051 | 0.0702 | 0 | -0.724
-10.5 | -0.048 | 0.06627 | 0 | -0.726
-10 | -0.045 | 0.06391 | 0.001 | -0.71
-9.5 | -0.043 | 0.06015 | 0.001 | -0.709
-9 | -0.04 | 0.05679 | 0.001 | -0.704
-8.5 | -0.037 | 0.05353 | 0.001 | -0.696
-8 | -0.035 | 0.05148 | 0.001 | -0.67
-7.5 | -0.032 | 0.04899 | 0.001 | -0.649
-7 | -0.029 | 0.04693 | 0.001 | -0.619
-6.5 | -0.026 | 0.04501 | 0.001 | -0.585
-6 | -0.024 | 0.04288 | 0.002 | -0.55
-5.5 | -0.021 | 0.04093 | 0.002 | -0.509
-5 | -0.018 | 0.03943 | 0.002 | -0.458
-4.5 | -0.055 | 0.03755 | 0.002 | -1.474
-4 | -0.068 | 0.03685 | 0.002 | -1.852
-3.5 | -0.071 | 0.03514 | 0.002 | -2.026
-3 | -0.063 | 0.0334 | 0.002 | -1.901
-2.5 | -0.045 | 0.03284 | 0.002 | -1.377
-2 | -0.018 | 0.03183 | 0.002 | -0.572
-1.5 | 0.017 | 0.03109 | 0.002 | 0.534
-1 | 0.058 | 0.03055 | 0.002 | 1.889
-0.5 | 0.103 | 0.03019 | 0.002 | 3.424
0 | 0.19 | 0.00641 | 0.002 | 29.545
0.5 | 0.252 | 0.00613 | 0.002 | 41.112
1 | 0.315 | 0.00591 | 0.002 | 53.268
1.5 | 0.378 | 0.00572 | 0.003 | 66.056
2 | 0.439 | 0.01229 | 0.005 | 35.732
2.5 | 0.498 | 0.01165 | 0.005 | 42.804
3 | 0.557 | 0.01109 | 0.005 | 50.249
3.5 | 0.616 | 0.0099 | 0.004 | 62.174
4 | 0.674 | 0.00872 | 0.004 | 77.292
4.5 | 0.732 | 0.00584 | 0.004 | 125.461
5 | 0.79 | 0.00585 | 0.004 | 135.085
5.5 | 0.848 | 0.00578 | 0.004 | 146.723
6 | 0.906 | 0.00549 | 0.004 | 165.02
6.5 | 0.962 | 0.0056 | 0.004 | 171.8
7 | 1.01 | 0.00768 | 0.003 | 131.6
7.5 | 1.051 | 0.00787 | 0.003 | 133.516
8 | 1.072 | 0.01118 | 0.003 | 95.866
8.5 | 1.065 | 0.0124 | 0.003 | 85.882
9 | 1.035 | 0.01454 | 0.002 | 71.192
9.5 | 0.986 | 0.01732 | 0.002 | 56.887
10 | 0.916 | 0.02061 | 0.002 | 44.432
10.5 | 0.826 | 0.02429 | 0.001 | 33.995
11 | 0.719 | 0.02809 | 0.001 | 25.589
11.5 | 0.599 | 0.0324 | 0.001 | 18.473
12 | 0.47 | 0.03663 | 0 | 12.829
12.5 | 0.333 | 0.04099 | 0 | 8.128
13 | 0.152 | 0.04527 | 0 | 3.369

## 57. Re 4M Mach 0.50 (1)
BIGFOIL.COM POLAR EXPORT
NACA44105
NACA44105 |  |  |  | Cl Max: | 2.326 | at alpha= | 20 | deg
JavaFoil+Calcfoil stall+Eppler ext transition |  |  |  | L/D Max: | 170.66 | at alpha= | 6.5 | deg
Re: | 4000000 |  |  | Cd Min: | 0.00575 | at alpha= | 1 | deg
Mach: | 0.5 |  |  | Cl=0 at alpha= | -1.7308 | deg
|  |  |  | @ Cl=0.1, Cd= | 0.022221
|  |  |  | @ Cl=0.4, Cd= | 0.006196
|  |  |  | @ Cl=0.6, Cd= | 0.012134
alpha (deg) | Cl | Cd | Cm | Cl/Cd
-20 | -0.913 | 0.15731 | -0.005 | -5.805
-19.5 | -0.889 | 0.14506 | -0.005 | -6.129
-19 | -0.865 | 0.13684 | -0.004 | -6.321
-18.5 | -0.841 | 0.12881 | -0.004 | -6.528
-18 | -0.817 | 0.12227 | -0.004 | -6.679
-17.5 | -0.791 | 0.13765 | -0.003 | -5.747
-17 | -0.767 | 0.12177 | -0.003 | -6.299
-16.5 | -0.743 | 0.11305 | -0.002 | -6.573
-16 | -0.719 | 0.1062 | -0.002 | -6.768
-15.5 | -0.695 | 0.10008 | -0.002 | -6.941
-15 | -0.67 | 0.1148 | -0.002 | -5.832
-14.5 | -0.645 | 0.09927 | -0.001 | -6.498
-14 | -0.621 | 0.09141 | -0.001 | -6.789
-13.5 | -0.596 | 0.08542 | -0.001 | -6.98
-13 | -0.572 | 0.07949 | -0.001 | -7.193
-12.5 | -0.547 | 0.08015 | 0 | -6.82
-12 | -0.522 | 0.07749 | 0 | -6.734
-11.5 | -0.497 | 0.07197 | 0 | -6.905
-11 | -0.472 | 0.06647 | 0 | -7.104
-10.5 | -0.447 | 0.06193 | 0.001 | -7.226
-10 | -0.422 | 0.06193 | 0.001 | -6.816
-9.5 | -0.397 | 0.0583 | 0.001 | -6.81
-9 | -0.372 | 0.05491 | 0.001 | -6.772
-8.5 | -0.347 | 0.05095 | 0.001 | -6.807
-8 | -0.321 | 0.05114 | 0.001 | -6.287
-7.5 | -0.296 | 0.04843 | 0.001 | -6.116
-7 | -0.271 | 0.04578 | 0.002 | -5.916
-6.5 | -0.245 | 0.04363 | 0.002 | -5.626
-6 | -0.22 | 0.04282 | 0.002 | -5.136
-5.5 | -0.194 | 0.04035 | 0.002 | -4.818
-5 | -0.169 | 0.03841 | 0.002 | -4.396
-4.5 | -0.143 | 0.03775 | 0.002 | -3.793
-4 | -0.118 | 0.03589 | 0.002 | -3.274
-3.5 | -0.092 | 0.03423 | 0.002 | -2.682
-3 | -0.066 | 0.03343 | 0.002 | -1.974
-2.5 | -0.04 | 0.03311 | 0.002 | -1.212
-2 | -0.014 | 0.03159 | 0.002 | -0.45
-1.5 | 0.012 | 0.03158 | 0.002 | 0.372
-1 | 0.038 | 0.03092 | 0.002 | 1.221
-0.5 | 0.064 | 0.03083 | 0.002 | 2.07
0 | 0.168 | 0.00596 | 0.002 | 28.175
0.5 | 0.265 | 0.00589 | 0.002 | 44.975
1 | 0.345 | 0.00575 | 0.002 | 59.945
1.5 | 0.419 | 0.00635 | 0.002 | 66.042
2 | 0.49 | 0.01139 | 0.005 | 43.025
2.5 | 0.556 | 0.0125 | 0.005 | 44.481
3 | 0.621 | 0.01196 | 0.005 | 51.963
3.5 | 0.686 | 0.0107 | 0.005 | 64.131
4 | 0.751 | 0.00932 | 0.005 | 80.596
4.5 | 0.816 | 0.00824 | 0.005 | 99.069
5 | 0.88 | 0.00647 | 0.005 | 135.997
5.5 | 0.944 | 0.00642 | 0.004 | 146.968
6 | 1.008 | 0.00622 | 0.004 | 161.97
6.5 | 1.068 | 0.00626 | 0.004 | 170.66
7 | 1.061 | 0.0141 | 0.004 | 75.199
7.5 | 1.046 | 0.01768 | 0.003 | 59.149
8 | 0.911 | 0.02191 | 0.003 | 41.6
8.5 | 0.615 | 0.02581 | 0.003 | 23.815
9 | 0.639 | 0.02982 | 0.002 | 21.428
9.5 | 0.663 | 0.03486 | 0.002 | 19.008
10 | 0.688 | 0.03913 | 0.002 | 17.588
10.5 | 0.714 | 0.04351 | 0.001 | 16.413
11 | 0.739 | 0.04972 | 0.001 | 14.862
11.5 | 0.765 | 0.05463 | 0.001 | 14.011
12 | 0.793 | 0.05883 | 0 | 13.48
12.5 | 0.821 | 0.06314 | 0 | 13
13 | 0.848 | 0.06809 | 0 | 12.457
13.5 | 0.859 | 0.08782 | -0.001 | 9.786
14 | 0.851 | 0.10905 | -0.001 | 7.801
14.5 | 0.92 | 0.09634 | -0.001 | 9.55
15 | 0.95 | 0.10118 | -0.002 | 9.385
15.5 | 0.978 | 0.10638 | -0.002 | 9.196
16 | 0.966 | 0.12726 | -0.002 | 7.589
16.5 | 0.996 | 0.13087 | -0.002 | 7.608
17 | 1.026 | 0.13488 | -0.003 | 7.606
17.5 | 1.056 | 0.13859 | -0.003 | 7.621
18 | 1.112 | 0.13571 | -0.004 | 8.197
18.5 | 1.13 | 0.14559 | -0.004 | 7.761
19 | 2.21 | 0.15226 | -0.005 | 14.516
19.5 | 2.265 | 0.15499 | -0.005 | 14.614
20 | 2.326 | 0.16077 | -0.006 | 14.469

## 58. Re 5M Mach 0.00 (1)
BIGFOIL.COM POLAR EXPORT
NACA44105
NACA44105 |  |  |  | Cl Max: | 1.08 | at alpha= | 9 | deg
JavaFoil+Calcfoil stall+Eppler ext transition |  |  |  | L/D Max: | 175.961 | at alpha= | 6.5 | deg
Re: | 5000000 |  |  | Cd Min: | 0.0052 | at alpha= | 6 | deg
Mach: | 0 |  |  | Cl=0 at alpha= | -1.7297 | deg
|  |  |  | @ Cl=0.1, Cd= | 0.030684
|  |  |  | @ Cl=0.4, Cd= | 0.011982
|  |  |  | @ Cl=0.6, Cd= | 0.045
alpha (deg) | Cl | Cd | Cm | Cl/Cd
-10.5 | -0.083 | 0.06637 | 0 | -1.256
-10 | -0.089 | 0.0629 | 0.001 | -1.412
-9.5 | -0.095 | 0.05992 | 0.001 | -1.579
-9 | -0.101 | 0.05608 | 0.001 | -1.794
-8.5 | -0.107 | 0.05392 | 0.001 | -1.978
-8 | -0.113 | 0.05151 | 0.001 | -2.189
-7.5 | -0.119 | 0.04902 | 0.001 | -2.418
-7 | -0.124 | 0.04681 | 0.001 | -2.646
-6.5 | -0.128 | 0.04498 | 0.001 | -2.851
-6 | -0.131 | 0.04269 | 0.001 | -3.075
-5.5 | -0.132 | 0.0408 | 0.002 | -3.241
-5 | -0.131 | 0.03926 | 0.002 | -3.324
-4.5 | -0.125 | 0.03745 | 0.002 | -3.342
-4 | -0.115 | 0.03589 | 0.002 | -3.215
-3.5 | -0.1 | 0.0345 | 0.002 | -2.911
-3 | -0.079 | 0.03333 | 0.002 | -2.381
-2.5 | -0.052 | 0.03226 | 0.002 | -1.617
-2 | -0.02 | 0.03122 | 0.002 | -0.634
-1.5 | 0.017 | 0.03055 | 0.002 | 0.567
-1 | 0.059 | 0.03005 | 0.002 | 1.947
-0.5 | 0.103 | 0.03073 | 0.002 | 3.346
0 | 0.186 | 0.00596 | 0.002 | 31.235
0.5 | 0.246 | 0.00576 | 0.002 | 42.685
1 | 0.306 | 0.00737 | 0.002 | 41.536
1.5 | 0.366 | 0.01235 | 0.005 | 29.66
2 | 0.426 | 0.0117 | 0.005 | 36.367
2.5 | 0.483 | 0.01106 | 0.005 | 43.663
3 | 0.54 | 0.01054 | 0.004 | 51.196
3.5 | 0.596 | 0.00943 | 0.004 | 63.271
4 | 0.653 | 0.00834 | 0.004 | 78.349
4.5 | 0.71 | 0.00556 | 0.004 | 127.522
5 | 0.766 | 0.00555 | 0.004 | 138.115
5.5 | 0.822 | 0.00548 | 0.004 | 149.969
6 | 0.878 | 0.0052 | 0.004 | 168.945
6.5 | 0.933 | 0.0053 | 0.003 | 175.961
7 | 0.981 | 0.00711 | 0.003 | 137.928
7.5 | 1.024 | 0.00724 | 0.003 | 141.453
8 | 1.057 | 0.00733 | 0.003 | 144.247
8.5 | 1.079 | 0.00718 | 0.003 | 150.207
9 | 1.08 | 0.01148 | 0.002 | 94.059
9.5 | 1.061 | 0.01271 | 0.002 | 83.512
10 | 1.028 | 0.01483 | 0.002 | 69.305
10.5 | 0.986 | 0.01726 | 0.001 | 57.142
11 | 0.935 | 0.02058 | 0.001 | 45.41
11.5 | 0.878 | 0.02399 | 0.001 | 36.611
12 | 0.819 | 0.0276 | 0 | 29.662
12.5 | 0.757 | 0.03169 | 0 | 23.878
13 | 0.695 | 0.03585 | 0 | 19.395
13.5 | 0.636 | 0.04021 | -0.001 | 15.81
14 | 0.579 | 0.045 | -0.001 | 12.865

## 59. Re 5M Mach 0.10 (1)
BIGFOIL.COM POLAR EXPORT
NACA44105
NACA44105 |  |  |  | Cl Max: | 1.081 | at alpha= | 8.5 | deg
JavaFoil+Calcfoil stall+Eppler ext transition |  |  |  | L/D Max: | 176.053 | at alpha= | 6.5 | deg
Re: | 5000000 |  |  | Cd Min: | 0.00522 | at alpha= | 6 | deg
Mach: | 0.1 |  |  | Cl=0 at alpha= | -1.7297 | deg
|  |  |  | @ Cl=0.1, Cd= | 0.030741
|  |  |  | @ Cl=0.4, Cd= | 0.012033
|  |  |  | @ Cl=0.6, Cd= | 0.04129
alpha (deg) | Cl | Cd | Cm | Cl/Cd
-10 | -0.066 | 0.06312 | 0.001 | -1.05
-9.5 | -0.073 | 0.05943 | 0.001 | -1.222
-9 | -0.079 | 0.05618 | 0.001 | -1.412
-8.5 | -0.086 | 0.05398 | 0.001 | -1.6
-8 | -0.093 | 0.05152 | 0.001 | -1.815
-7.5 | -0.101 | 0.04925 | 0.001 | -2.043
-7 | -0.107 | 0.04675 | 0.001 | -2.297
-6.5 | -0.114 | 0.04497 | 0.001 | -2.524
-6 | -0.118 | 0.04262 | 0.002 | -2.779
-5.5 | -0.121 | 0.04064 | 0.002 | -2.988
-5 | -0.122 | 0.03934 | 0.002 | -3.097
-4.5 | -0.119 | 0.03766 | 0.002 | -3.148
-4 | -0.111 | 0.036 | 0.002 | -3.077
-3.5 | -0.097 | 0.03406 | 0.002 | -2.863
-3 | -0.078 | 0.03332 | 0.002 | -2.333
-2.5 | -0.051 | 0.03229 | 0.002 | -1.594
-2 | -0.02 | 0.03127 | 0.002 | -0.628
-1.5 | 0.017 | 0.0306 | 0.002 | 0.564
-1 | 0.058 | 0.03006 | 0.002 | 1.945
-0.5 | 0.103 | 0.03079 | 0.002 | 3.345
0 | 0.187 | 0.00599 | 0.002 | 31.169
0.5 | 0.247 | 0.00576 | 0.002 | 42.838
1 | 0.307 | 0.00564 | 0.002 | 54.507
1.5 | 0.368 | 0.01238 | 0.005 | 29.716
2 | 0.428 | 0.01173 | 0.005 | 36.44
2.5 | 0.485 | 0.01109 | 0.005 | 43.757
3 | 0.542 | 0.01057 | 0.004 | 51.291
3.5 | 0.599 | 0.00945 | 0.004 | 63.398
4 | 0.656 | 0.00836 | 0.004 | 78.547
4.5 | 0.713 | 0.00558 | 0.004 | 127.766
5 | 0.77 | 0.00557 | 0.004 | 138.289
5.5 | 0.826 | 0.0055 | 0.004 | 150.143
6 | 0.882 | 0.00522 | 0.004 | 169.14
6.5 | 0.937 | 0.00532 | 0.003 | 176.053
7 | 0.986 | 0.00716 | 0.003 | 137.739
7.5 | 1.028 | 0.00729 | 0.003 | 141.085
8 | 1.06 | 0.00738 | 0.003 | 143.628
8.5 | 1.081 | 0.00748 | 0.003 | 144.472
9 | 1.076 | 0.01168 | 0.002 | 92.154
9.5 | 1.053 | 0.0131 | 0.002 | 80.432
10 | 1.015 | 0.01541 | 0.002 | 65.89
10.5 | 0.969 | 0.01799 | 0.001 | 53.858
11 | 0.912 | 0.02144 | 0.001 | 42.508
11.5 | 0.849 | 0.02497 | 0.001 | 34.014
12 | 0.783 | 0.02857 | 0 | 27.427
12.5 | 0.715 | 0.03289 | 0 | 21.747
13 | 0.649 | 0.03686 | 0 | 17.605
13.5 | 0.585 | 0.04129 | -0.001 | 14.158

## 60. Re 5M Mach 0.10 (2)
BIGFOIL.COM POLAR EXPORT
NACA44105
NACA44105 |  |  |  | Cl Max: | 1.5923 | at alpha= | 13.5 | deg
XFOIL ncrit=9 |  |  |  | L/D Max: | 177.491 | at alpha= | 6.5 | deg
Re: | 5000000 |  |  | Cd Min: | 0.1316 | at alpha= | 18.5 | deg
Mach: | 0.1 |  |  | Cl=0 at alpha= | -99 | deg
|  |  |  | @ Cl=0.1, Cd= | 0.02168
|  |  |  | @ Cl=0.4, Cd= | 0.0063836
|  |  |  | @ Cl=0.6, Cd= | 0.0062993
alpha (deg) | Cl | Cd | Cm | Cl/Cd
-1 | 0.121 | 0.02168 | -0.009 | 5.5812
-0.5 | 0.1756 | 0.0197 | -0.0083 | 8.9137
0 | 0.2315 | 0.01729 | -0.0071 | 13.3892
0.5 | 0.2869 | 0.01478 | -0.0057 | 19.4114
1 | 0.3421 | 0.01223 | -0.0041 | 27.9722
1.5 | 0.3899 | 0.0064 | 0 | 60.9219
2 | 0.4452 | 0.00631 | 0.0003 | 70.5547
2.5 | 0.5008 | 0.00628 | 0.0005 | 79.7452
3 | 0.5564 | 0.00626 | 0.0006 | 88.8818
3.5 | 0.6119 | 0.00631 | 0.0006 | 96.9731
4 | 0.6676 | 0.00634 | 0.0006 | 105.2997
4.5 | 0.7229 | 0.00638 | 0.0006 | 113.3072
5.5 | 0.8507 | 0.00505 | -0.0039 | 168.4554
6 | 0.9249 | 0.00525 | -0.0084 | 176.1714
6.5 | 0.9762 | 0.0055 | -0.0076 | 177.4909
7 | 1.0265 | 0.00586 | -0.0068 | 175.1706
7.5 | 1.072 | 0.00705 | -0.0055 | 152.0567
8 | 1.1131 | 0.00909 | -0.0038 | 122.4532
8.5 | 1.1621 | 0.00972 | -0.0029 | 119.5576
9 | 1.2113 | 0.0103 | -0.0022 | 117.6019
9.5 | 1.26 | 0.01099 | -0.0014 | 114.6497
10 | 1.3077 | 0.01183 | -0.0006 | 110.541
10.5 | 1.3537 | 0.01287 | 0.0003 | 105.1826
11 | 1.3952 | 0.01449 | 0.0017 | 96.2871
11.5 | 1.4327 | 0.01644 | 0.0032 | 87.1472
12 | 1.481 | 0.01681 | 0.0036 | 88.1023
12.5 | 1.5222 | 0.01796 | 0.0046 | 84.755
13 | 1.5635 | 0.01894 | 0.0055 | 82.5502
13.5 | 1.5923 | 0.02094 | 0.0074 | 76.0411
14 | 1.5772 | 0.02551 | 0.0125 | 61.8267
14.5 | 1.5648 | 0.0359 | 0.003 | 43.5877
15 | 1.5341 | 0.04863 | -0.0046 | 31.5464
15.5 | 1.4937 | 0.06085 | -0.0097 | 24.5472
16 | 1.4389 | 0.07474 | -0.0152 | 19.2521
16.5 | 1.4069 | 0.08612 | -0.0197 | 16.3365
17 | 1.3592 | 0.1004 | -0.0252 | 13.5378
17.5 | 1.3401 | 0.11019 | -0.0287 | 12.1617
18 | 1.3278 | 0.11894 | -0.0318 | 11.1636
18.5 | 1.2927 | 0.1316 | -0.0366 | 9.8229

## 61. Re 5M Mach 0.25 (1)
BIGFOIL.COM POLAR EXPORT
NACA44105
NACA44105 |  |  |  | Cl Max: | 1.075 | at alpha= | 8 | deg
JavaFoil+Calcfoil stall+Eppler ext transition |  |  |  | L/D Max: | 176.59 | at alpha= | 6.5 | deg
Re: | 5000000 |  |  | Cd Min: | 0.00533 | at alpha= | 6 | deg
Mach: | 0.25 |  |  | Cl=0 at alpha= | -1.7429 | deg
|  |  |  | @ Cl=0.1, Cd= | 0.029931
|  |  |  | @ Cl=0.4, Cd= | 0.04303
|  |  |  | @ Cl=0.6, Cd= | 0.04303
alpha (deg) | Cl | Cd | Cm | Cl/Cd
-20 | -0.098 | 0.1577 | -0.004 | -0.625
-19.5 | -0.096 | 0.15122 | -0.004 | -0.634
-19 | -0.093 | 0.14428 | -0.004 | -0.647
-18.5 | -0.091 | 0.13806 | -0.003 | -0.657
-18 | -0.088 | 0.13657 | -0.003 | -0.645
-17.5 | -0.085 | 0.13038 | -0.003 | -0.655
-17 | -0.083 | 0.12489 | -0.002 | -0.663
-16.5 | -0.08 | 0.11983 | -0.002 | -0.669
-16 | -0.078 | 0.11421 | -0.002 | -0.679
-15.5 | -0.075 | 0.10852 | -0.002 | -0.69
-15 | -0.072 | 0.10342 | -0.001 | -0.699
-14.5 | -0.07 | 0.09825 | -0.001 | -0.708
-14 | -0.067 | 0.09547 | -0.001 | -0.701
-13.5 | -0.064 | 0.09105 | -0.001 | -0.706
-13 | -0.062 | 0.08641 | 0 | -0.712
-12.5 | -0.059 | 0.08172 | 0 | -0.721
-12 | -0.056 | 0.07751 | 0 | -0.725
-11.5 | -0.054 | 0.07319 | 0 | -0.731
-11 | -0.051 | 0.06947 | 0 | -0.732
-10.5 | -0.048 | 0.06585 | 0 | -0.731
-10 | -0.045 | 0.06334 | 0.001 | -0.717
-9.5 | -0.043 | 0.05972 | 0.001 | -0.715
-9 | -0.04 | 0.05649 | 0.001 | -0.707
-8.5 | -0.037 | 0.05405 | 0.001 | -0.689
-8 | -0.035 | 0.05115 | 0.001 | -0.675
-7.5 | -0.032 | 0.0488 | 0.001 | -0.652
-7 | -0.029 | 0.04661 | 0.001 | -0.623
-6.5 | -0.026 | 0.04463 | 0.001 | -0.59
-6 | -0.024 | 0.04251 | 0.002 | -0.555
-5.5 | -0.021 | 0.04049 | 0.002 | -0.514
-5 | -0.018 | 0.03889 | 0.002 | -0.465
-4.5 | -0.055 | 0.03774 | 0.002 | -1.466
-4 | -0.068 | 0.03637 | 0.002 | -1.877
-3.5 | -0.071 | 0.03468 | 0.002 | -2.053
-3 | -0.064 | 0.03345 | 0.002 | -1.899
-2.5 | -0.045 | 0.03242 | 0.002 | -1.395
-2 | -0.018 | 0.03145 | 0.002 | -0.579
-1.5 | 0.017 | 0.03078 | 0.002 | 0.54
-1 | 0.058 | 0.03023 | 0.002 | 1.91
-0.5 | 0.103 | 0.02991 | 0.002 | 3.458
0 | 0.19 | 0.00616 | 0.002 | 30.776
0.5 | 0.252 | 0.00595 | 0.002 | 42.385
1 | 0.315 | 0.00573 | 0.002 | 54.979
1.5 | 0.378 | 0.0126 | 0.005 | 29.98
2 | 0.439 | 0.01193 | 0.005 | 36.808
2.5 | 0.498 | 0.01127 | 0.005 | 44.24
3 | 0.557 | 0.01076 | 0.005 | 51.759
3.5 | 0.616 | 0.00961 | 0.004 | 64.055
4 | 0.674 | 0.00847 | 0.004 | 79.593
4.5 | 0.732 | 0.00568 | 0.004 | 128.964
5 | 0.79 | 0.00568 | 0.004 | 139.093
5.5 | 0.848 | 0.00563 | 0.004 | 150.794
6 | 0.906 | 0.00533 | 0.004 | 169.908
6.5 | 0.962 | 0.00545 | 0.004 | 176.59
7 | 1.01 | 0.00741 | 0.003 | 136.279
7.5 | 1.051 | 0.00759 | 0.003 | 138.452
8 | 1.075 | 0.01075 | 0.003 | 99.978
8.5 | 1.073 | 0.0117 | 0.003 | 91.677
9 | 1.043 | 0.01343 | 0.002 | 77.681
9.5 | 0.993 | 0.01593 | 0.002 | 62.315
10 | 0.922 | 0.01897 | 0.002 | 48.578
10.5 | 0.831 | 0.0225 | 0.001 | 36.921
11 | 0.723 | 0.02627 | 0.001 | 27.502
11.5 | 0.602 | 0.03039 | 0.001 | 19.793
12 | 0.472 | 0.03453 | 0 | 13.672
12.5 | 0.335 | 0.03881 | 0 | 8.619
13 | 0.153 | 0.04303 | 0 | 3.557

## 62. Re 5M Mach 0.25 (2)
BIGFOIL.COM POLAR EXPORT
NACA44105
NACA44105 |  |  |  | Cl Max: | 1.4779 | at alpha= | 12 | deg
XFOIL ncrit=9 |  |  |  | L/D Max: | 179.876 | at alpha= | 6.5 | deg
Re: | 5000000 |  |  | Cd Min: | 0.13855 | at alpha= | 17 | deg
Mach: | 0.25 |  |  | Cl=0 at alpha= | -2.1016 | deg
|  |  |  | @ Cl=0.1, Cd= | 0.023956
|  |  |  | @ Cl=0.4, Cd= | 0.0069474
|  |  |  | @ Cl=0.6, Cd= | 0.0063385
alpha (deg) | Cl | Cd | Cm | Cl/Cd
-9.5 | -0.402 | 0.11128 | 0.0312 | -3.6125
-9 | -0.3904 | 0.10412 | 0.0284 | -3.7495
-8.5 | -0.4379 | 0.10443 | 0.0225 | -4.1932
-8 | -0.4257 | 0.09881 | 0.02 | -4.3083
-7.5 | -0.418 | 0.09335 | 0.018 | -4.4778
-7 | -0.4121 | 0.08837 | 0.0155 | -4.6633
-6.5 | -0.3914 | 0.08226 | 0.0108 | -4.7581
-6 | -0.3645 | 0.07599 | 0.0061 | -4.7967
-5.5 | -0.3317 | 0.06972 | 0.0017 | -4.7576
-5 | -0.2935 | 0.06351 | -0.0022 | -4.6213
-4.5 | -0.2504 | 0.05747 | -0.0056 | -4.3571
-4 | -0.2026 | 0.05174 | -0.0082 | -3.9157
-3.5 | -0.1519 | 0.04623 | -0.0102 | -3.2857
-3 | -0.0989 | 0.04101 | -0.0115 | -2.4116
-2.5 | -0.0443 | 0.03606 | -0.012 | -1.2285
-2 | 0.0113 | 0.03136 | -0.0118 | 0.36033
-1.5 | 0.0674 | 0.02651 | -0.0111 | 2.5424
-1 | 0.126 | 0.02192 | -0.0093 | 5.7482
-0.5 | 0.1821 | 0.01998 | -0.0087 | 9.1141
0.5 | 0.2969 | 0.01499 | -0.0059 | 19.8065
1 | 0.354 | 0.01246 | -0.0044 | 28.4109
1.5 | 0.4034 | 0.00654 | -0.0001 | 61.682
2 | 0.4603 | 0.00638 | 0.0004 | 72.1473
2.5 | 0.5179 | 0.00631 | 0.0006 | 82.0761
3 | 0.5754 | 0.00633 | 0.0008 | 90.9005
3.5 | 0.633 | 0.00635 | 0.0009 | 99.685
4 | 0.6907 | 0.0064 | 0.001 | 107.9219
4.5 | 0.7481 | 0.00648 | 0.0011 | 115.4475
5 | 0.8054 | 0.00498 | 0.0007 | 161.7269
5.5 | 0.8803 | 0.00519 | -0.0031 | 169.6146
6 | 0.9577 | 0.00535 | -0.0075 | 179.0093
6.5 | 1.0127 | 0.00563 | -0.0068 | 179.8757
7 | 1.0653 | 0.00605 | -0.0057 | 176.0826
7.5 | 1.105 | 0.00862 | -0.0034 | 128.1903
8 | 1.1552 | 0.00949 | -0.002 | 121.7281
8.5 | 1.2067 | 0.01017 | -0.0008 | 118.6529
9 | 1.2577 | 0.01099 | 0.0004 | 114.4404
9.5 | 1.3081 | 0.01191 | 0.0017 | 109.8321
10 | 1.3561 | 0.01318 | 0.0032 | 102.8907
10.5 | 1.3985 | 0.01507 | 0.0051 | 92.8003
11 | 1.4297 | 0.01801 | 0.0077 | 79.3837
11.5 | 1.4647 | 0.0201 | 0.0098 | 72.8706
12 | 1.4779 | 0.02378 | 0.0126 | 62.1489
12.5 | 1.449 | 0.03581 | 0.0034 | 40.4636
13 | 1.4181 | 0.04807 | -0.0035 | 29.5007
13.5 | 1.3802 | 0.05956 | -0.0083 | 23.1733
14 | 1.3443 | 0.07063 | -0.0127 | 19.033
14.5 | 1.314 | 0.08159 | -0.0169 | 16.1049
15 | 1.2879 | 0.0924 | -0.021 | 13.9383
15.5 | 1.2591 | 0.10389 | -0.0253 | 12.1195
16 | 1.2339 | 0.11513 | -0.0295 | 10.7174
16.5 | 1.2081 | 0.12663 | -0.0337 | 9.5404
17 | 1.1831 | 0.13855 | -0.0384 | 8.5392

## 63. Re 5M Mach 0.50 (1)
BIGFOIL.COM POLAR EXPORT
NACA44105
NACA44105 |  |  |  | Cl Max: | 2.343 | at alpha= | 20 | deg
JavaFoil+Calcfoil stall+Eppler ext transition |  |  |  | L/D Max: | 175.806 | at alpha= | 6.5 | deg
Re: | 5000000 |  |  | Cd Min: | 0.00565 | at alpha= | 0.5 | deg
Mach: | 0.5 |  |  | Cl=0 at alpha= | -1.7308 | deg
|  |  |  | @ Cl=0.1, Cd= | 0.021947
|  |  |  | @ Cl=0.4, Cd= | 0.0062314
|  |  |  | @ Cl=0.6, Cd= | 0.011772
alpha (deg) | Cl | Cd | Cm | Cl/Cd
-20 | -0.913 | 0.15361 | -0.005 | -5.946
-19.5 | -0.889 | 0.14287 | -0.005 | -6.224
-19 | -0.865 | 0.13467 | -0.004 | -6.425
-18.5 | -0.841 | 0.12756 | -0.004 | -6.595
-18 | -0.817 | 0.12095 | -0.004 | -6.755
-17.5 | -0.791 | 0.13271 | -0.003 | -5.964
-17 | -0.767 | 0.1194 | -0.003 | -6.426
-16.5 | -0.743 | 0.11124 | -0.002 | -6.681
-16 | -0.719 | 0.10474 | -0.002 | -6.867
-15.5 | -0.695 | 0.09861 | -0.002 | -7.05
-15 | -0.67 | 0.0996 | -0.002 | -6.727
-14.5 | -0.645 | 0.09446 | -0.001 | -6.833
-14 | -0.621 | 0.09009 | -0.001 | -6.892
-13.5 | -0.597 | 0.08386 | -0.001 | -7.113
-13 | -0.572 | 0.07851 | -0.001 | -7.289
-12.5 | -0.547 | 0.07836 | 0 | -6.978
-12 | -0.522 | 0.07412 | 0 | -7.042
-11.5 | -0.497 | 0.06985 | 0 | -7.118
-11 | -0.472 | 0.06564 | 0 | -7.198
-10.5 | -0.448 | 0.06117 | 0.001 | -7.32
-10 | -0.422 | 0.06083 | 0.001 | -6.942
-9.5 | -0.397 | 0.05728 | 0.001 | -6.935
-9 | -0.372 | 0.05367 | 0.001 | -6.934
-8.5 | -0.347 | 0.0511 | 0.001 | -6.793
-8 | -0.322 | 0.05063 | 0.001 | -6.351
-7.5 | -0.296 | 0.04793 | 0.001 | -6.182
-7 | -0.271 | 0.04557 | 0.002 | -5.946
-6.5 | -0.246 | 0.04303 | 0.002 | -5.707
-6 | -0.22 | 0.04219 | 0.002 | -5.214
-5.5 | -0.195 | 0.03997 | 0.002 | -4.867
-5 | -0.169 | 0.03783 | 0.002 | -4.465
-4.5 | -0.143 | 0.0372 | 0.002 | -3.851
-4 | -0.118 | 0.03543 | 0.002 | -3.318
-3.5 | -0.092 | 0.03383 | 0.002 | -2.714
-3 | -0.066 | 0.03378 | 0.002 | -1.954
-2.5 | -0.04 | 0.03274 | 0.002 | -1.226
-2 | -0.014 | 0.03118 | 0.002 | -0.456
-1.5 | 0.012 | 0.03123 | 0.002 | 0.376
-1 | 0.038 | 0.03058 | 0.002 | 1.235
-0.5 | 0.064 | 0.0305 | 0.002 | 2.092
0 | 0.168 | 0.00579 | 0.002 | 28.995
0.5 | 0.265 | 0.00565 | 0.002 | 46.901
1 | 0.345 | 0.00638 | 0.002 | 54.043
1.5 | 0.419 | 0.00618 | 0.002 | 67.878
2 | 0.49 | 0.01102 | 0.005 | 44.448
2.5 | 0.556 | 0.01211 | 0.005 | 45.911
3 | 0.621 | 0.01161 | 0.005 | 53.539
3.5 | 0.686 | 0.01039 | 0.005 | 66.097
4 | 0.751 | 0.00905 | 0.005 | 83.002
4.5 | 0.816 | 0.00799 | 0.005 | 102.094
5 | 0.88 | 0.00629 | 0.005 | 139.911
5.5 | 0.944 | 0.00623 | 0.004 | 151.429
6 | 1.008 | 0.00605 | 0.004 | 166.59
6.5 | 1.068 | 0.00607 | 0.004 | 175.806
7 | 1.069 | 0.01308 | 0.004 | 81.725
7.5 | 1.053 | 0.01639 | 0.003 | 64.243
8 | 0.917 | 0.02046 | 0.003 | 44.792
8.5 | 0.618 | 0.02425 | 0.003 | 25.473
9 | 0.642 | 0.02822 | 0.002 | 22.742
9.5 | 0.665 | 0.03323 | 0.002 | 20.018
10 | 0.69 | 0.03742 | 0.002 | 18.454
10.5 | 0.716 | 0.04175 | 0.001 | 17.157
11 | 0.741 | 0.04788 | 0.001 | 15.474
11.5 | 0.767 | 0.05273 | 0.001 | 14.549
12 | 0.795 | 0.05702 | 0 | 13.933
12.5 | 0.822 | 0.06125 | 0 | 13.422
13 | 0.85 | 0.06597 | 0 | 12.879
13.5 | 0.87 | 0.07914 | -0.001 | 10.999
14 | 0.897 | 0.0851 | -0.001 | 10.543
14.5 | 0.926 | 0.09052 | -0.002 | 10.225
15 | 0.954 | 0.0964 | -0.002 | 9.891
15.5 | 0.981 | 0.10186 | -0.002 | 9.635
16 | 1.006 | 0.10414 | -0.003 | 9.657
16.5 | 0.996 | 0.12748 | -0.002 | 7.813
17 | 1.026 | 0.13185 | -0.003 | 7.783
17.5 | 1.057 | 0.1359 | -0.003 | 7.774
18 | 1.118 | 0.1279 | -0.004 | 8.744
18.5 | 1.143 | 0.13266 | -0.005 | 8.618
19 | 2.217 | 0.14848 | -0.005 | 14.933
19.5 | 2.266 | 0.15104 | -0.005 | 15.001
20 | 2.343 | 0.15214 | -0.006 | 15.398

## 64. Re 6M Mach 0.00 (1)
BIGFOIL.COM POLAR EXPORT
NACA44105
NACA44105 |  |  |  | Cl Max: | 1.083 | at alpha= | 9 | deg
JavaFoil+Calcfoil stall+Eppler ext transition |  |  |  | L/D Max: | 179.566 | at alpha= | 6.5 | deg
Re: | 6000000 |  |  | Cd Min: | 0.00509 | at alpha= | 6 | deg
Mach: | 0 |  |  | Cl=0 at alpha= | -1.7297 | deg
|  |  |  | @ Cl=0.1, Cd= | 0.030472
|  |  |  | @ Cl=0.4, Cd= | 0.011702
|  |  |  | @ Cl=0.6, Cd= | 0.04297
alpha (deg) | Cl | Cd | Cm | Cl/Cd
-10.5 | -0.083 | 0.06616 | 0 | -1.26
-10 | -0.089 | 0.06267 | 0.001 | -1.418
-9.5 | -0.095 | 0.05929 | 0.001 | -1.596
-9 | -0.101 | 0.05647 | 0.001 | -1.781
-8.5 | -0.107 | 0.0538 | 0.001 | -1.983
-8 | -0.113 | 0.0513 | 0.001 | -2.198
-7.5 | -0.119 | 0.04861 | 0.001 | -2.439
-7 | -0.124 | 0.04664 | 0.001 | -2.656
-6.5 | -0.128 | 0.04451 | 0.001 | -2.882
-6 | -0.131 | 0.04227 | 0.002 | -3.106
-5.5 | -0.132 | 0.04078 | 0.002 | -3.244
-5 | -0.131 | 0.03891 | 0.002 | -3.355
-4.5 | -0.125 | 0.0372 | 0.002 | -3.366
-4 | -0.115 | 0.0355 | 0.002 | -3.252
-3.5 | -0.1 | 0.03426 | 0.002 | -2.933
-3 | -0.079 | 0.03301 | 0.002 | -2.405
-2.5 | -0.052 | 0.03201 | 0.002 | -1.63
-2 | -0.02 | 0.03103 | 0.002 | -0.638
-1.5 | 0.017 | 0.03031 | 0.002 | 0.572
-1 | 0.059 | 0.03078 | 0.002 | 1.902
-0.5 | 0.103 | 0.03045 | 0.002 | 3.378
0 | 0.186 | 0.00581 | 0.002 | 32.065
0.5 | 0.246 | 0.00562 | 0.002 | 43.739
1 | 0.306 | 0.00723 | 0.002 | 42.329
1.5 | 0.366 | 0.01207 | 0.005 | 30.344
2 | 0.426 | 0.01142 | 0.005 | 37.26
2.5 | 0.483 | 0.0108 | 0.005 | 44.73
3 | 0.54 | 0.0103 | 0.004 | 52.42
3.5 | 0.596 | 0.0092 | 0.004 | 64.812
4 | 0.653 | 0.00815 | 0.004 | 80.123
4.5 | 0.71 | 0.00545 | 0.004 | 130.128
5 | 0.766 | 0.00544 | 0.004 | 140.859
5.5 | 0.822 | 0.00537 | 0.004 | 153.025
6 | 0.878 | 0.00509 | 0.004 | 172.37
6.5 | 0.933 | 0.0052 | 0.003 | 179.566
7 | 0.981 | 0.00693 | 0.003 | 141.705
7.5 | 1.024 | 0.00704 | 0.003 | 145.436
8 | 1.057 | 0.00712 | 0.003 | 148.418
8.5 | 1.079 | 0.00698 | 0.003 | 154.668
9 | 1.083 | 0.01106 | 0.002 | 97.945
9.5 | 1.068 | 0.01205 | 0.002 | 88.618
10 | 1.034 | 0.01384 | 0.002 | 74.753
10.5 | 0.992 | 0.01609 | 0.001 | 61.662
11 | 0.94 | 0.01916 | 0.001 | 49.052
11.5 | 0.883 | 0.02243 | 0.001 | 39.362
12 | 0.822 | 0.02592 | 0 | 31.73
12.5 | 0.76 | 0.02991 | 0 | 25.408
13 | 0.698 | 0.03398 | 0 | 20.542
13.5 | 0.638 | 0.03827 | -0.001 | 16.674
14 | 0.581 | 0.04297 | -0.001 | 13.516

## 65. Re 6M Mach 0.00 (2)
BIGFOIL.COM POLAR EXPORT
NACA44105
NACA44105 |  |  |  | Cl Max: | 0.2299 | at alpha= | 0 | deg
XFOIL ncrit=9 |  |  |  | L/D Max: | 13.6197 | at alpha= | 0 | deg
Re: | 6000000 |  |  | Cd Min: | 0.01688 | at alpha= | 0 | deg
Mach: | 0 |  |  | Cl=0 at alpha= | -99 | deg
|  |  |  | @ Cl=0.1, Cd= | 0.01688
|  |  |  | @ Cl=0.4, Cd= | 0.01688
|  |  |  | @ Cl=0.6, Cd= | 0.01688
alpha (deg) | Cl | Cd | Cm | Cl/Cd
0 | 0.2299 | 0.01688 | -0.007 | 13.6197

## 66. Re 6M Mach 0.10 (1)
BIGFOIL.COM POLAR EXPORT
NACA44105
NACA44105 |  |  |  | Cl Max: | 1.081 | at alpha= | 8.5 | deg
JavaFoil+Calcfoil stall+Eppler ext transition |  |  |  | L/D Max: | 179.732 | at alpha= | 6.5 | deg
Re: | 6000000 |  |  | Cd Min: | 0.00511 | at alpha= | 6 | deg
Mach: | 0.1 |  |  | Cl=0 at alpha= | -1.7297 | deg
|  |  |  | @ Cl=0.1, Cd= | 0.030436
|  |  |  | @ Cl=0.4, Cd= | 0.011753
|  |  |  | @ Cl=0.6, Cd= | 0.03935
alpha (deg) | Cl | Cd | Cm | Cl/Cd
-10 | -0.066 | 0.06271 | 0.001 | -1.057
-9.5 | -0.073 | 0.05907 | 0.001 | -1.23
-9 | -0.079 | 0.05662 | 0.001 | -1.402
-8.5 | -0.086 | 0.05386 | 0.001 | -1.603
-8 | -0.094 | 0.05127 | 0.001 | -1.824
-7.5 | -0.101 | 0.04872 | 0.001 | -2.066
-7 | -0.107 | 0.04686 | 0.001 | -2.293
-6.5 | -0.114 | 0.0446 | 0.001 | -2.546
-6 | -0.118 | 0.04218 | 0.002 | -2.808
-5.5 | -0.121 | 0.0403 | 0.002 | -3.014
-5 | -0.122 | 0.03896 | 0.002 | -3.127
-4.5 | -0.119 | 0.03725 | 0.002 | -3.184
-4 | -0.111 | 0.03565 | 0.002 | -3.107
-3.5 | -0.098 | 0.03432 | 0.002 | -2.841
-3 | -0.078 | 0.03301 | 0.002 | -2.356
-2.5 | -0.051 | 0.03203 | 0.002 | -1.607
-2 | -0.02 | 0.03104 | 0.002 | -0.633
-1.5 | 0.017 | 0.03031 | 0.002 | 0.57
-1 | 0.059 | 0.02983 | 0.002 | 1.961
-0.5 | 0.103 | 0.03048 | 0.002 | 3.38
0 | 0.187 | 0.00582 | 0.002 | 32.099
0.5 | 0.247 | 0.00563 | 0.002 | 43.85
1 | 0.307 | 0.00726 | 0.002 | 42.334
1.5 | 0.368 | 0.0121 | 0.005 | 30.402
2 | 0.428 | 0.01145 | 0.005 | 37.333
2.5 | 0.485 | 0.01083 | 0.005 | 44.824
3 | 0.542 | 0.01033 | 0.004 | 52.516
3.5 | 0.599 | 0.00923 | 0.004 | 64.941
4 | 0.656 | 0.00817 | 0.004 | 80.323
4.5 | 0.713 | 0.00547 | 0.004 | 130.374
5 | 0.77 | 0.00546 | 0.004 | 140.975
5.5 | 0.826 | 0.00539 | 0.004 | 153.197
6 | 0.882 | 0.00511 | 0.004 | 172.564
6.5 | 0.937 | 0.00522 | 0.003 | 179.732
7 | 0.986 | 0.00697 | 0.003 | 141.52
7.5 | 1.028 | 0.00709 | 0.003 | 145.071
8 | 1.06 | 0.00717 | 0.003 | 147.802
8.5 | 1.081 | 0.00726 | 0.003 | 148.882
9 | 1.081 | 0.0112 | 0.002 | 96.487
9.5 | 1.06 | 0.01236 | 0.002 | 85.743
10 | 1.022 | 0.01435 | 0.002 | 71.192
10.5 | 0.974 | 0.01677 | 0.001 | 58.097
11 | 0.917 | 0.01999 | 0.001 | 45.851
11.5 | 0.853 | 0.02339 | 0.001 | 36.496
12 | 0.787 | 0.02688 | 0 | 29.281
12.5 | 0.718 | 0.0311 | 0 | 23.095
13 | 0.651 | 0.03499 | 0 | 18.616
13.5 | 0.587 | 0.03935 | -0.001 | 14.909

## 67. Re 6M Mach 0.10 (2)
BIGFOIL.COM POLAR EXPORT
NACA44105
NACA44105 |  |  |  | Cl Max: | 0.2314 | at alpha= | 0 | deg
XFOIL ncrit=9 |  |  |  | L/D Max: | 13.668 | at alpha= | 0 | deg
Re: | 6000000 |  |  | Cd Min: | 0.01693 | at alpha= | 0 | deg
Mach: | 0.1 |  |  | Cl=0 at alpha= | -99 | deg
|  |  |  | @ Cl=0.1, Cd= | 0.01693
|  |  |  | @ Cl=0.4, Cd= | 0.01693
|  |  |  | @ Cl=0.6, Cd= | 0.01693
alpha (deg) | Cl | Cd | Cm | Cl/Cd
0 | 0.2314 | 0.01693 | -0.0071 | 13.668

## 68. Re 6M Mach 0.25 (1)
BIGFOIL.COM POLAR EXPORT
NACA44105
NACA44105 |  |  |  | Cl Max: | 1.078 | at alpha= | 8.5 | deg
JavaFoil+Calcfoil stall+Eppler ext transition |  |  |  | L/D Max: | 180.34 | at alpha= | 6.5 | deg
Re: | 6000000 |  |  | Cd Min: | 0.00523 | at alpha= | 6 | deg
Mach: | 0.25 |  |  | Cl=0 at alpha= | -1.7429 | deg
|  |  |  | @ Cl=0.1, Cd= | 0.04657
|  |  |  | @ Cl=0.4, Cd= | 0.04657
|  |  |  | @ Cl=0.6, Cd= | 0.04657
alpha (deg) | Cl | Cd | Cm | Cl/Cd
-20 | -0.099 | 0.15663 | -0.004 | -0.629
-19.5 | -0.096 | 0.15004 | -0.004 | -0.639
-19 | -0.093 | 0.14389 | -0.004 | -0.649
-18.5 | -0.091 | 0.13697 | -0.003 | -0.663
-18 | -0.088 | 0.13536 | -0.003 | -0.651
-17.5 | -0.085 | 0.12928 | -0.003 | -0.661
-17 | -0.083 | 0.12399 | -0.002 | -0.668
-16.5 | -0.08 | 0.11839 | -0.002 | -0.677
-16 | -0.078 | 0.11312 | -0.002 | -0.686
-15.5 | -0.075 | 0.10725 | -0.002 | -0.699
-15 | -0.072 | 0.10251 | -0.001 | -0.705
-14.5 | -0.07 | 0.09744 | -0.001 | -0.714
-14 | -0.067 | 0.09486 | -0.001 | -0.705
-13.5 | -0.064 | 0.09032 | -0.001 | -0.711
-13 | -0.062 | 0.0857 | 0 | -0.719
-12.5 | -0.059 | 0.08088 | 0 | -0.728
-12 | -0.056 | 0.07713 | 0 | -0.729
-11.5 | -0.054 | 0.07272 | 0 | -0.736
-11 | -0.051 | 0.06874 | 0 | -0.739
-10.5 | -0.048 | 0.06506 | 0 | -0.74
-10 | -0.045 | 0.06267 | 0.001 | -0.724
-9.5 | -0.043 | 0.05938 | 0.001 | -0.719
-9 | -0.04 | 0.05693 | 0.001 | -0.702
-8.5 | -0.037 | 0.05394 | 0.001 | -0.691
-8 | -0.035 | 0.05101 | 0.001 | -0.677
-7.5 | -0.032 | 0.04861 | 0.001 | -0.654
-7 | -0.029 | 0.04675 | 0.001 | -0.622
-6.5 | -0.026 | 0.04428 | 0.002 | -0.595
-6 | -0.024 | 0.04202 | 0.002 | -0.561
-5.5 | -0.021 | 0.04009 | 0.002 | -0.52
-5 | -0.018 | 0.03859 | 0.002 | -0.469
-4.5 | -0.055 | 0.03749 | 0.002 | -1.477
-4 | -0.068 | 0.03609 | 0.002 | -1.892
-3.5 | -0.071 | 0.03442 | 0.002 | -2.069
-3 | -0.064 | 0.03313 | 0.002 | -1.918
-2.5 | -0.045 | 0.03213 | 0.002 | -1.409
-2 | -0.018 | 0.03124 | 0.002 | -0.583
-1.5 | 0.017 | 0.03054 | 0.002 | 0.544
-1 | 0.058 | 0.03001 | 0.002 | 1.924
-0.5 | 0.103 | 0.03063 | 0.002 | 3.377
0 | 0.19 | 0.00598 | 0.002 | 31.692
0.5 | 0.252 | 0.0058 | 0.002 | 43.484
1 | 0.315 | 0.0056 | 0.002 | 56.239
1.5 | 0.378 | 0.0123 | 0.005 | 30.71
2 | 0.439 | 0.01165 | 0.005 | 37.709
2.5 | 0.498 | 0.011 | 0.005 | 45.302
3 | 0.557 | 0.01051 | 0.005 | 53.015
3.5 | 0.616 | 0.00938 | 0.004 | 65.608
4 | 0.674 | 0.00828 | 0.004 | 81.423
4.5 | 0.732 | 0.00556 | 0.004 | 131.643
5 | 0.79 | 0.00557 | 0.004 | 141.782
5.5 | 0.848 | 0.00551 | 0.004 | 153.983
6 | 0.906 | 0.00523 | 0.004 | 173.256
6.5 | 0.962 | 0.00534 | 0.004 | 180.34
7 | 1.01 | 0.00721 | 0.003 | 140.09
7.5 | 1.051 | 0.00738 | 0.003 | 142.471
8 | 1.077 | 0.00751 | 0.003 | 143.503
8.5 | 1.078 | 0.01123 | 0.003 | 95.961
9 | 1.051 | 0.0126 | 0.002 | 83.37
9.5 | 0.999 | 0.01485 | 0.002 | 67.265
10 | 0.927 | 0.01769 | 0.002 | 52.417
10.5 | 0.835 | 0.02107 | 0.001 | 39.621
11 | 0.726 | 0.02472 | 0.001 | 29.366
11.5 | 0.604 | 0.02875 | 0.001 | 21.01
12 | 0.474 | 0.03282 | 0 | 14.441
12.5 | 0.336 | 0.03703 | 0 | 9.066
13 | 0.154 | 0.0413 | 0 | 3.718
13.5 | 0.094 | 0.04657 | -0.001 | 2.018

## 69. Re 6M Mach 0.50 (1)
BIGFOIL.COM POLAR EXPORT
NACA44105
NACA44105 |  |  |  | Cl Max: | 2.358 | at alpha= | 20 | deg
JavaFoil+Calcfoil stall+Eppler ext transition |  |  |  | L/D Max: | 179.425 | at alpha= | 6.5 | deg
Re: | 6000000 |  |  | Cd Min: | 0.00551 | at alpha= | 0.5 | deg
Mach: | 0.5 |  |  | Cl=0 at alpha= | -1.7308 | deg
|  |  |  | @ Cl=0.1, Cd= | 0.021733
|  |  |  | @ Cl=0.4, Cd= | 0.0060913
|  |  |  | @ Cl=0.6, Cd= | 0.011488
alpha (deg) | Cl | Cd | Cm | Cl/Cd
-20 | -0.914 | 0.1531 | -0.005 | -5.969
-19.5 | -0.89 | 0.14181 | -0.005 | -6.273
-19 | -0.866 | 0.13301 | -0.004 | -6.508
-18.5 | -0.842 | 0.12613 | -0.004 | -6.674
-18 | -0.818 | 0.11924 | -0.004 | -6.859
-17.5 | -0.792 | 0.12122 | -0.003 | -6.531
-17 | -0.767 | 0.11892 | -0.003 | -6.454
-16.5 | -0.743 | 0.11079 | -0.003 | -6.71
-16 | -0.72 | 0.10368 | -0.002 | -6.94
-15.5 | -0.696 | 0.09736 | -0.002 | -7.145
-15 | -0.67 | 0.09778 | -0.002 | -6.854
-14.5 | -0.646 | 0.093 | -0.001 | -6.943
-14 | -0.621 | 0.08868 | -0.001 | -7.003
-13.5 | -0.597 | 0.08287 | -0.001 | -7.202
-13 | -0.573 | 0.07748 | -0.001 | -7.389
-12.5 | -0.547 | 0.07779 | 0 | -7.033
-12 | -0.522 | 0.07332 | 0 | -7.122
-11.5 | -0.497 | 0.06914 | 0 | -7.193
-11 | -0.473 | 0.06479 | 0 | -7.295
-10.5 | -0.448 | 0.06052 | 0.001 | -7.402
-10 | -0.422 | 0.06033 | 0.001 | -7.002
-9.5 | -0.397 | 0.05683 | 0.001 | -6.992
-9 | -0.372 | 0.05386 | 0.001 | -6.912
-8.5 | -0.347 | 0.05081 | 0.001 | -6.835
-8 | -0.322 | 0.05011 | 0.001 | -6.421
-7.5 | -0.296 | 0.04787 | 0.002 | -6.193
-7 | -0.271 | 0.04502 | 0.002 | -6.021
-6.5 | -0.246 | 0.04262 | 0.002 | -5.766
-6 | -0.22 | 0.04178 | 0.002 | -5.268
-5.5 | -0.195 | 0.03953 | 0.002 | -4.923
-5 | -0.169 | 0.03751 | 0.002 | -4.506
-4.5 | -0.143 | 0.03679 | 0.002 | -3.895
-4 | -0.118 | 0.03508 | 0.002 | -3.352
-3.5 | -0.092 | 0.03354 | 0.002 | -2.739
-3 | -0.066 | 0.03348 | 0.002 | -1.972
-2.5 | -0.04 | 0.03239 | 0.002 | -1.24
-2 | -0.014 | 0.03145 | 0.002 | -0.452
-1.5 | 0.012 | 0.03098 | 0.002 | 0.379
-1 | 0.038 | 0.03033 | 0.002 | 1.246
-0.5 | 0.064 | 0.03028 | 0.002 | 2.108
0 | 0.168 | 0.00559 | 0.002 | 30.03
0.5 | 0.265 | 0.00551 | 0.002 | 48.136
1 | 0.345 | 0.00624 | 0.002 | 55.243
1.5 | 0.419 | 0.00604 | 0.002 | 69.412
2 | 0.49 | 0.01076 | 0.005 | 45.53
2.5 | 0.556 | 0.01182 | 0.005 | 47.039
3 | 0.621 | 0.01133 | 0.005 | 54.858
3.5 | 0.686 | 0.01014 | 0.005 | 67.676
4 | 0.751 | 0.00884 | 0.005 | 84.995
4.5 | 0.816 | 0.00782 | 0.005 | 104.357
5 | 0.88 | 0.00616 | 0.005 | 142.956
5.5 | 0.944 | 0.00611 | 0.004 | 154.512
6 | 1.008 | 0.00592 | 0.004 | 170.266
6.5 | 1.068 | 0.00595 | 0.004 | 179.425
7 | 1.076 | 0.01234 | 0.004 | 87.218
7.5 | 1.059 | 0.01538 | 0.003 | 68.859
8 | 0.921 | 0.01932 | 0.003 | 47.665
8.5 | 0.62 | 0.02301 | 0.003 | 26.968
9 | 0.644 | 0.0269 | 0.002 | 23.949
9.5 | 0.667 | 0.03184 | 0.002 | 20.959
10 | 0.692 | 0.03601 | 0.002 | 19.233
10.5 | 0.718 | 0.04029 | 0.001 | 17.825
11 | 0.742 | 0.04636 | 0.001 | 16.016
11.5 | 0.769 | 0.05118 | 0.001 | 15.02
12 | 0.796 | 0.05542 | 0 | 14.361
12.5 | 0.823 | 0.05963 | 0 | 13.809
13 | 0.851 | 0.0644 | 0 | 13.211
13.5 | 0.873 | 0.07638 | -0.001 | 11.427
14 | 0.9 | 0.08221 | -0.001 | 10.951
14.5 | 0.928 | 0.08766 | -0.002 | 10.586
15 | 0.956 | 0.09341 | -0.002 | 10.229
15.5 | 0.983 | 0.09878 | -0.002 | 9.954
16 | 1.013 | 0.09742 | -0.003 | 10.396
16.5 | 1.035 | 0.10627 | -0.003 | 9.739
17 | 1.051 | 0.12035 | -0.003 | 8.731
17.5 | 1.057 | 0.13289 | -0.003 | 7.953
18 | 1.122 | 0.12283 | -0.004 | 9.134
18.5 | 1.15 | 0.1251 | -0.005 | 9.193
19 | 2.236 | 0.14088 | -0.005 | 15.873
19.5 | 2.266 | 0.14726 | -0.005 | 15.39
20 | 2.358 | 0.14366 | -0.006 | 16.413

## 70. Re 7M Mach 0.00 (1)
BIGFOIL.COM POLAR EXPORT
NACA44105
NACA44105 |  |  |  | Cl Max: | 1.086 | at alpha= | 9 | deg
JavaFoil+Calcfoil stall+Eppler ext transition |  |  |  | L/D Max: | 182.514 | at alpha= | 6.5 | deg
Re: | 7000000 |  |  | Cd Min: | 0.00502 | at alpha= | 6 | deg
Mach: | 0 |  |  | Cl=0 at alpha= | -1.7297 | deg
|  |  |  | @ Cl=0.1, Cd= | 0.030237
|  |  |  | @ Cl=0.4, Cd= | 0.011405
|  |  |  | @ Cl=0.6, Cd= | 0.04126
alpha (deg) | Cl | Cd | Cm | Cl/Cd
-10.5 | -0.083 | 0.06538 | 0 | -1.275
-10 | -0.089 | 0.06206 | 0.001 | -1.432
-9.5 | -0.095 | 0.05964 | 0.001 | -1.587
-9 | -0.101 | 0.05657 | 0.001 | -1.779
-8.5 | -0.107 | 0.05361 | 0.001 | -1.991
-8 | -0.113 | 0.05105 | 0.001 | -2.209
-7.5 | -0.119 | 0.04888 | 0.001 | -2.426
-7 | -0.124 | 0.04641 | 0.001 | -2.67
-6.5 | -0.128 | 0.04432 | 0.001 | -2.895
-6 | -0.131 | 0.04253 | 0.002 | -3.088
-5.5 | -0.132 | 0.04058 | 0.002 | -3.26
-5 | -0.131 | 0.03864 | 0.002 | -3.379
-4.5 | -0.125 | 0.03689 | 0.002 | -3.394
-4 | -0.115 | 0.03531 | 0.002 | -3.27
-3.5 | -0.1 | 0.03399 | 0.002 | -2.957
-3 | -0.079 | 0.03275 | 0.002 | -2.425
-2.5 | -0.052 | 0.03178 | 0.002 | -1.643
-2 | -0.02 | 0.0308 | 0.002 | -0.643
-1.5 | 0.017 | 0.03009 | 0.002 | 0.576
-1 | 0.059 | 0.0306 | 0.002 | 1.914
-0.5 | 0.103 | 0.03021 | 0.002 | 3.407
0 | 0.186 | 0.00567 | 0.002 | 32.818
0.5 | 0.246 | 0.0055 | 0.002 | 44.677
1 | 0.306 | 0.00711 | 0.003 | 43.027
1.5 | 0.366 | 0.01183 | 0.005 | 30.965
2 | 0.426 | 0.01108 | 0.005 | 38.392
2.5 | 0.483 | 0.01059 | 0.005 | 45.612
3 | 0.54 | 0.01009 | 0.004 | 53.48
3.5 | 0.596 | 0.00903 | 0.004 | 66.036
4 | 0.653 | 0.008 | 0.004 | 81.673
4.5 | 0.71 | 0.00537 | 0.004 | 132.037
5 | 0.766 | 0.00536 | 0.004 | 142.867
5.5 | 0.822 | 0.00529 | 0.004 | 155.454
6 | 0.878 | 0.00502 | 0.004 | 174.928
6.5 | 0.933 | 0.00511 | 0.003 | 182.514
7 | 0.981 | 0.00677 | 0.003 | 144.861
7.5 | 1.024 | 0.00688 | 0.003 | 148.77
8 | 1.057 | 0.00696 | 0.003 | 151.925
8.5 | 1.079 | 0.00681 | 0.003 | 158.416
9 | 1.086 | 0.01079 | 0.002 | 100.722
9.5 | 1.072 | 0.01158 | 0.002 | 92.59
10 | 1.04 | 0.01312 | 0.002 | 79.267
10.5 | 0.997 | 0.01512 | 0.001 | 65.964
11 | 0.944 | 0.018 | 0.001 | 52.473
11.5 | 0.887 | 0.02113 | 0.001 | 41.969
12 | 0.826 | 0.02452 | 0 | 33.684
12.5 | 0.763 | 0.02841 | 0 | 26.847
13 | 0.701 | 0.03241 | 0 | 21.614
13.5 | 0.64 | 0.03663 | -0.001 | 17.477
14 | 0.583 | 0.04126 | -0.001 | 14.121

## 71. Re 7M Mach 0.10 (1)
BIGFOIL.COM POLAR EXPORT
NACA44105
NACA44105 |  |  |  | Cl Max: | 1.084 | at alpha= | 9 | deg
JavaFoil+Calcfoil stall+Eppler ext transition |  |  |  | L/D Max: | 182.595 | at alpha= | 6.5 | deg
Re: | 7000000 |  |  | Cd Min: | 0.00504 | at alpha= | 6 | deg
Mach: | 0.1 |  |  | Cl=0 at alpha= | -1.7297 | deg
|  |  |  | @ Cl=0.1, Cd= | 0.030285
|  |  |  | @ Cl=0.4, Cd= | 0.01147
|  |  |  | @ Cl=0.6, Cd= | 0.04227
alpha (deg) | Cl | Cd | Cm | Cl/Cd
-10.5 | -0.06 | 0.06568 | 0 | -0.918
-10 | -0.066 | 0.06236 | 0.001 | -1.063
-9.5 | -0.073 | 0.05969 | 0.001 | -1.217
-9 | -0.079 | 0.05683 | 0.001 | -1.397
-8.5 | -0.086 | 0.05378 | 0.001 | -1.606
-8 | -0.094 | 0.05098 | 0.001 | -1.834
-7.5 | -0.101 | 0.04876 | 0.001 | -2.064
-7 | -0.107 | 0.04642 | 0.001 | -2.315
-6.5 | -0.114 | 0.04425 | 0.001 | -2.566
-6 | -0.118 | 0.04254 | 0.002 | -2.785
-5.5 | -0.122 | 0.04071 | 0.002 | -2.985
-5 | -0.122 | 0.03859 | 0.002 | -3.158
-4.5 | -0.119 | 0.03696 | 0.002 | -3.21
-4 | -0.111 | 0.03536 | 0.002 | -3.134
-3.5 | -0.098 | 0.03407 | 0.002 | -2.863
-3 | -0.078 | 0.03278 | 0.002 | -2.373
-2.5 | -0.051 | 0.03176 | 0.002 | -1.621
-2 | -0.02 | 0.03083 | 0.002 | -0.637
-1.5 | 0.017 | 0.0301 | 0.002 | 0.574
-1 | 0.059 | 0.03063 | 0.002 | 1.911
-0.5 | 0.103 | 0.03026 | 0.002 | 3.407
0 | 0.187 | 0.0057 | 0.002 | 32.781
0.5 | 0.247 | 0.00554 | 0.002 | 44.513
1 | 0.307 | 0.00717 | 0.003 | 42.883
1.5 | 0.368 | 0.01187 | 0.005 | 31.003
2 | 0.428 | 0.01112 | 0.005 | 38.464
2.5 | 0.485 | 0.01062 | 0.005 | 45.708
3 | 0.542 | 0.01012 | 0.004 | 53.577
3.5 | 0.599 | 0.00906 | 0.004 | 66.167
4 | 0.656 | 0.00802 | 0.004 | 81.874
4.5 | 0.713 | 0.00539 | 0.004 | 132.283
5 | 0.77 | 0.00538 | 0.004 | 143.039
5.5 | 0.826 | 0.00531 | 0.004 | 155.626
6 | 0.882 | 0.00504 | 0.004 | 175.119
6.5 | 0.937 | 0.00513 | 0.003 | 182.595
7 | 0.986 | 0.00681 | 0.003 | 144.68
7.5 | 1.028 | 0.00693 | 0.003 | 148.409
8 | 1.06 | 0.00701 | 0.003 | 151.312
8.5 | 1.081 | 0.00708 | 0.003 | 152.585
9 | 1.084 | 0.01087 | 0.002 | 99.704
9.5 | 1.065 | 0.01184 | 0.002 | 89.966
10 | 1.027 | 0.01358 | 0.002 | 75.666
10.5 | 0.979 | 0.01575 | 0.001 | 62.163
11 | 0.921 | 0.0188 | 0.001 | 48.982
11.5 | 0.857 | 0.02207 | 0.001 | 38.848
12 | 0.79 | 0.02547 | 0 | 31.033
12.5 | 0.721 | 0.0296 | 0 | 24.361
13 | 0.654 | 0.03343 | 0 | 19.555
13.5 | 0.589 | 0.03771 | -0.001 | 15.605
14 | 0.527 | 0.04227 | -0.001 | 12.471

## 72. Re 7M Mach 0.25 (1)
BIGFOIL.COM POLAR EXPORT
NACA44105
NACA44105 |  |  |  | Cl Max: | 1.081 | at alpha= | 8.5 | deg
JavaFoil+Calcfoil stall+Eppler ext transition |  |  |  | L/D Max: | 183.111 | at alpha= | 6.5 | deg
Re: | 7000000 |  |  | Cd Min: | 0.00515 | at alpha= | 6 | deg
Mach: | 0.25 |  |  | Cl=0 at alpha= | -1.7429 | deg
|  |  |  | @ Cl=0.1, Cd= | 0.04516
|  |  |  | @ Cl=0.4, Cd= | 0.04516
|  |  |  | @ Cl=0.6, Cd= | 0.04516
alpha (deg) | Cl | Cd | Cm | Cl/Cd
-20 | -0.099 | 0.15515 | -0.004 | -0.635
-19.5 | -0.096 | 0.14855 | -0.004 | -0.646
-19 | -0.093 | 0.14236 | -0.004 | -0.656
-18.5 | -0.091 | 0.13651 | -0.003 | -0.665
-18 | -0.088 | 0.13425 | -0.003 | -0.656
-17.5 | -0.085 | 0.12814 | -0.003 | -0.667
-17 | -0.083 | 0.1228 | -0.002 | -0.675
-16.5 | -0.08 | 0.11719 | -0.002 | -0.684
-16 | -0.078 | 0.11201 | -0.002 | -0.693
-15.5 | -0.075 | 0.10668 | -0.002 | -0.702
-15 | -0.072 | 0.10214 | -0.001 | -0.708
-14.5 | -0.07 | 0.09675 | -0.001 | -0.72
-14 | -0.067 | 0.09408 | -0.001 | -0.711
-13.5 | -0.064 | 0.08985 | -0.001 | -0.715
-13 | -0.062 | 0.08518 | 0 | -0.723
-12.5 | -0.059 | 0.08076 | 0 | -0.729
-12 | -0.056 | 0.07653 | 0 | -0.735
-11.5 | -0.054 | 0.07208 | 0 | -0.743
-11 | -0.051 | 0.06843 | 0 | -0.743
-10.5 | -0.048 | 0.06479 | 0 | -0.743
-10 | -0.045 | 0.06213 | 0.001 | -0.731
-9.5 | -0.043 | 0.05998 | 0.001 | -0.712
-9 | -0.04 | 0.05685 | 0.001 | -0.703
-8.5 | -0.037 | 0.05375 | 0.001 | -0.693
-8 | -0.035 | 0.0508 | 0.001 | -0.68
-7.5 | -0.032 | 0.04861 | 0.001 | -0.654
-7 | -0.029 | 0.04639 | 0.001 | -0.626
-6.5 | -0.026 | 0.04399 | 0.002 | -0.599
-6 | -0.024 | 0.04181 | 0.002 | -0.564
-5.5 | -0.021 | 0.04043 | 0.002 | -0.515
-5 | -0.018 | 0.03889 | 0.002 | -0.465
-4.5 | -0.055 | 0.03722 | 0.002 | -1.488
-4 | -0.068 | 0.03582 | 0.002 | -1.906
-3.5 | -0.071 | 0.03416 | 0.002 | -2.085
-3 | -0.064 | 0.03288 | 0.002 | -1.932
-2.5 | -0.045 | 0.03191 | 0.002 | -1.418
-2 | -0.018 | 0.03103 | 0.002 | -0.587
-1.5 | 0.017 | 0.03034 | 0.002 | 0.548
-1 | 0.058 | 0.0298 | 0.002 | 1.938
-0.5 | 0.104 | 0.03041 | 0.002 | 3.404
0 | 0.19 | 0.00588 | 0.002 | 32.204
0.5 | 0.252 | 0.00567 | 0.002 | 44.483
1 | 0.315 | 0.00728 | 0.002 | 43.288
1.5 | 0.378 | 0.01206 | 0.005 | 31.303
2 | 0.439 | 0.01142 | 0.005 | 38.468
2.5 | 0.498 | 0.01079 | 0.005 | 46.2
3 | 0.557 | 0.0103 | 0.005 | 54.102
3.5 | 0.616 | 0.00921 | 0.004 | 66.837
4 | 0.674 | 0.00812 | 0.004 | 83.007
4.5 | 0.732 | 0.00548 | 0.004 | 133.532
5 | 0.79 | 0.00549 | 0.004 | 143.931
5.5 | 0.848 | 0.00542 | 0.004 | 156.376
6 | 0.906 | 0.00515 | 0.004 | 175.962
6.5 | 0.962 | 0.00525 | 0.004 | 183.111
7 | 1.01 | 0.00705 | 0.003 | 143.28
7.5 | 1.051 | 0.00721 | 0.003 | 145.844
8 | 1.077 | 0.00733 | 0.003 | 147.043
8.5 | 1.081 | 0.01089 | 0.003 | 99.324
9 | 1.056 | 0.01203 | 0.002 | 87.788
9.5 | 1.005 | 0.01401 | 0.002 | 71.701
10 | 0.932 | 0.01667 | 0.002 | 55.886
10.5 | 0.839 | 0.01988 | 0.001 | 42.184
11 | 0.729 | 0.02343 | 0.001 | 31.121
11.5 | 0.606 | 0.02737 | 0.001 | 22.155
12 | 0.476 | 0.03136 | 0 | 15.161
12.5 | 0.337 | 0.03552 | 0 | 9.482
13 | 0.154 | 0.03982 | 0 | 3.867
13.5 | 0.094 | 0.04516 | -0.001 | 2.086

## 73. Re 7M Mach 0.50 (1)
BIGFOIL.COM POLAR EXPORT
NACA44105
NACA44105 |  |  |  | Cl Max: | 2.365 | at alpha= | 20 | deg
JavaFoil+Calcfoil stall+Eppler ext transition |  |  |  | L/D Max: | 182.359 | at alpha= | 6.5 | deg
Re: | 7000000 |  |  | Cd Min: | 0.00548 | at alpha= | 0 | deg
Mach: | 0.5 |  |  | Cl=0 at alpha= | -1.7308 | deg
|  |  |  | @ Cl=0.1, Cd= | 0.021578
|  |  |  | @ Cl=0.4, Cd= | 0.0059662
|  |  |  | @ Cl=0.6, Cd= | 0.011272
alpha (deg) | Cl | Cd | Cm | Cl/Cd
-20 | -0.914 | 0.14975 | -0.005 | -6.103
-19.5 | -0.89 | 0.13969 | -0.005 | -6.37
-19 | -0.866 | 0.13225 | -0.004 | -6.547
-18.5 | -0.842 | 0.1247 | -0.004 | -6.754
-18 | -0.818 | 0.11801 | -0.004 | -6.934
-17.5 | -0.792 | 0.12009 | -0.003 | -6.597
-17 | -0.768 | 0.11522 | -0.003 | -6.664
-16.5 | -0.744 | 0.10901 | -0.003 | -6.823
-16 | -0.72 | 0.10253 | -0.002 | -7.023
-15.5 | -0.696 | 0.09644 | -0.002 | -7.219
-15 | -0.67 | 0.09725 | -0.002 | -6.894
-14.5 | -0.646 | 0.09203 | -0.001 | -7.019
-14 | -0.621 | 0.08793 | -0.001 | -7.065
-13.5 | -0.597 | 0.08202 | -0.001 | -7.279
-13 | -0.573 | 0.07688 | -0.001 | -7.452
-12.5 | -0.547 | 0.07701 | 0 | -7.106
-12 | -0.522 | 0.07247 | 0 | -7.209
-11.5 | -0.498 | 0.06848 | 0 | -7.267
-11 | -0.473 | 0.06418 | 0 | -7.369
-10.5 | -0.448 | 0.05985 | 0.001 | -7.492
-10 | -0.423 | 0.0596 | 0.001 | -7.091
-9.5 | -0.398 | 0.05699 | 0.001 | -6.976
-9 | -0.372 | 0.05367 | 0.001 | -6.94
-8.5 | -0.347 | 0.05042 | 0.001 | -6.891
-8 | -0.322 | 0.04976 | 0.001 | -6.468
-7.5 | -0.297 | 0.04729 | 0.002 | -6.271
-7 | -0.271 | 0.04459 | 0.002 | -6.082
-6.5 | -0.246 | 0.04217 | 0.002 | -5.828
-6 | -0.22 | 0.04143 | 0.002 | -5.314
-5.5 | -0.195 | 0.03912 | 0.002 | -4.976
-5 | -0.169 | 0.03717 | 0.002 | -4.549
-4.5 | -0.143 | 0.03652 | 0.002 | -3.924
-4 | -0.118 | 0.03483 | 0.002 | -3.376
-3.5 | -0.092 | 0.03336 | 0.002 | -2.755
-3 | -0.066 | 0.0332 | 0.002 | -1.989
-2.5 | -0.04 | 0.03218 | 0.002 | -1.248
-2 | -0.014 | 0.03124 | 0.002 | -0.456
-1.5 | 0.012 | 0.03074 | 0.002 | 0.382
-1 | 0.038 | 0.0301 | 0.002 | 1.255
-0.5 | 0.064 | 0.0301 | 0.002 | 2.121
0 | 0.168 | 0.00548 | 0.002 | 30.672
0.5 | 0.265 | 0.0063 | 0.002 | 42.051
1 | 0.345 | 0.0061 | 0.002 | 56.532
1.5 | 0.419 | 0.00592 | 0.003 | 70.773
2 | 0.49 | 0.01055 | 0.005 | 46.452
2.5 | 0.556 | 0.01159 | 0.005 | 47.973
3 | 0.621 | 0.01112 | 0.005 | 55.892
3.5 | 0.686 | 0.00994 | 0.005 | 69.03
4 | 0.751 | 0.00868 | 0.005 | 86.6
4.5 | 0.816 | 0.00767 | 0.005 | 106.328
5 | 0.88 | 0.00606 | 0.005 | 145.325
5.5 | 0.944 | 0.00602 | 0.004 | 156.95
6 | 1.008 | 0.00582 | 0.004 | 173.133
6.5 | 1.068 | 0.00586 | 0.004 | 182.359
7 | 1.082 | 0.01178 | 0.004 | 91.874
7.5 | 1.065 | 0.01456 | 0.003 | 73.097
8 | 0.925 | 0.01835 | 0.003 | 50.406
8.5 | 0.623 | 0.02198 | 0.003 | 28.333
9 | 0.646 | 0.02579 | 0.002 | 25.061
9.5 | 0.669 | 0.03068 | 0.002 | 21.812
10 | 0.694 | 0.03485 | 0.002 | 19.92
10.5 | 0.72 | 0.03906 | 0.001 | 18.43
11 | 0.744 | 0.04508 | 0.001 | 16.505
11.5 | 0.77 | 0.05 | 0.001 | 15.399
12 | 0.797 | 0.05404 | 0 | 14.753
12.5 | 0.825 | 0.0582 | 0 | 14.168
13 | 0.852 | 0.06295 | 0 | 13.532
13.5 | 0.874 | 0.07473 | -0.001 | 11.698
14 | 0.902 | 0.08009 | -0.001 | 11.26
14.5 | 0.929 | 0.08541 | -0.002 | 10.882
15 | 0.957 | 0.09105 | -0.002 | 10.511
15.5 | 0.985 | 0.09614 | -0.002 | 10.243
16 | 1.016 | 0.09421 | -0.003 | 10.781
16.5 | 1.042 | 0.09983 | -0.003 | 10.442
17 | 1.065 | 0.10858 | -0.004 | 9.806
17.5 | 1.076 | 0.12439 | -0.004 | 8.652
18 | 1.125 | 0.11921 | -0.004 | 9.434
18.5 | 1.154 | 0.12035 | -0.005 | 9.587
19 | 2.266 | 0.12834 | -0.005 | 17.657
19.5 | 2.305 | 0.14592 | -0.006 | 15.794
20 | 2.365 | 0.14905 | -0.006 | 15.864

## 74. Re 8M Mach 0.00 (1)
BIGFOIL.COM POLAR EXPORT
NACA44105
NACA44105 |  |  |  | Cl Max: | 1.089 | at alpha= | 9 | deg
JavaFoil+Calcfoil stall+Eppler ext transition |  |  |  | L/D Max: | 184.433 | at alpha= | 6.5 | deg
Re: | 8000000 |  |  | Cd Min: | 0.00496 | at alpha= | 6 | deg
Mach: | 0 |  |  | Cl=0 at alpha= | -1.7297 | deg
|  |  |  | @ Cl=0.1, Cd= | 0.030055
|  |  |  | @ Cl=0.4, Cd= | 0.011263
|  |  |  | @ Cl=0.6, Cd= | 0.03978
alpha (deg) | Cl | Cd | Cm | Cl/Cd
-10.5 | -0.083 | 0.06519 | 0 | -1.279
-10 | -0.089 | 0.06235 | 0.001 | -1.426
-9.5 | -0.095 | 0.05935 | 0.001 | -1.595
-9 | -0.101 | 0.05622 | 0.001 | -1.79
-8.5 | -0.107 | 0.05345 | 0.001 | -1.997
-8 | -0.113 | 0.05075 | 0.001 | -2.222
-7.5 | -0.119 | 0.04865 | 0.001 | -2.438
-7 | -0.124 | 0.04612 | 0.001 | -2.687
-6.5 | -0.128 | 0.04406 | 0.001 | -2.912
-6 | -0.131 | 0.04238 | 0.002 | -3.099
-5.5 | -0.132 | 0.04026 | 0.002 | -3.287
-5 | -0.131 | 0.03849 | 0.002 | -3.393
-4.5 | -0.125 | 0.03672 | 0.002 | -3.411
-4 | -0.115 | 0.03508 | 0.002 | -3.292
-3.5 | -0.101 | 0.03378 | 0.002 | -2.975
-3 | -0.079 | 0.03255 | 0.002 | -2.44
-2.5 | -0.052 | 0.03156 | 0.002 | -1.654
-2 | -0.02 | 0.03061 | 0.002 | -0.647
-1.5 | 0.017 | 0.02989 | 0.002 | 0.581
-1 | 0.059 | 0.0304 | 0.002 | 1.927
-0.5 | 0.103 | 0.03003 | 0.002 | 3.429
0 | 0.186 | 0.00557 | 0.002 | 33.405
0.5 | 0.246 | 0.00718 | 0.002 | 34.221
1 | 0.306 | 0.01224 | 0.005 | 24.997
1.5 | 0.366 | 0.01162 | 0.005 | 31.502
2 | 0.426 | 0.01099 | 0.005 | 38.721
2.5 | 0.483 | 0.01041 | 0.005 | 46.402
3 | 0.54 | 0.00992 | 0.004 | 54.389
3.5 | 0.596 | 0.00889 | 0.004 | 67.118
4 | 0.653 | 0.00787 | 0.004 | 83.03
4.5 | 0.71 | 0.00532 | 0.004 | 133.365
5 | 0.766 | 0.0053 | 0.004 | 144.566
5.5 | 0.822 | 0.00523 | 0.004 | 157.114
6 | 0.878 | 0.00496 | 0.004 | 177.114
6.5 | 0.933 | 0.00506 | 0.003 | 184.433
7 | 0.981 | 0.00665 | 0.003 | 147.547
7.5 | 1.024 | 0.00675 | 0.003 | 151.628
8 | 1.057 | 0.00682 | 0.003 | 154.941
8.5 | 1.079 | 0.00667 | 0.003 | 161.643
9 | 1.089 | 0.00675 | 0.002 | 161.399
9.5 | 1.076 | 0.01124 | 0.002 | 95.771
10 | 1.045 | 0.01254 | 0.002 | 83.274
10.5 | 1.002 | 0.01433 | 0.001 | 69.905
11 | 0.949 | 0.01703 | 0.001 | 55.692
11.5 | 0.89 | 0.02004 | 0.001 | 44.433
12 | 0.829 | 0.02332 | 0 | 35.541
12.5 | 0.765 | 0.02713 | 0 | 28.217
13 | 0.703 | 0.03105 | 0 | 22.634
13.5 | 0.642 | 0.0352 | -0.001 | 18.239
14 | 0.584 | 0.03978 | -0.001 | 14.688

## 75. Re 8M Mach 0.10 (1)
BIGFOIL.COM POLAR EXPORT
NACA44105
NACA44105 |  |  |  | Cl Max: | 1.089 | at alpha= | 9 | deg
JavaFoil+Calcfoil stall+Eppler ext transition |  |  |  | L/D Max: | 184.61 | at alpha= | 6.5 | deg
Re: | 8000000 |  |  | Cd Min: | 0.00498 | at alpha= | 6 | deg
Mach: | 0.1 |  |  | Cl=0 at alpha= | -1.7297 | deg
|  |  |  | @ Cl=0.1, Cd= | 0.030074
|  |  |  | @ Cl=0.4, Cd= | 0.011276
|  |  |  | @ Cl=0.6, Cd= | 0.04102
alpha (deg) | Cl | Cd | Cm | Cl/Cd
-10.5 | -0.06 | 0.06539 | 0 | -0.923
-10 | -0.066 | 0.06256 | 0.001 | -1.06
-9.5 | -0.073 | 0.05946 | 0.001 | -1.222
-9 | -0.079 | 0.05652 | 0.001 | -1.405
-8.5 | -0.086 | 0.05366 | 0.001 | -1.61
-8 | -0.094 | 0.05093 | 0.001 | -1.837
-7.5 | -0.101 | 0.04859 | 0.001 | -2.072
-7 | -0.107 | 0.04619 | 0.001 | -2.327
-6.5 | -0.114 | 0.04402 | 0.001 | -2.58
-6 | -0.118 | 0.04226 | 0.002 | -2.804
-5.5 | -0.122 | 0.0404 | 0.002 | -3.008
-5 | -0.122 | 0.03839 | 0.002 | -3.176
-4.5 | -0.119 | 0.0368 | 0.002 | -3.224
-4 | -0.111 | 0.03514 | 0.002 | -3.154
-3.5 | -0.098 | 0.03383 | 0.002 | -2.883
-3 | -0.078 | 0.0326 | 0.002 | -2.387
-2.5 | -0.052 | 0.03161 | 0.002 | -1.629
-2 | -0.02 | 0.03065 | 0.002 | -0.641
-1.5 | 0.017 | 0.02992 | 0.002 | 0.578
-1 | 0.059 | 0.0304 | 0.002 | 1.926
-0.5 | 0.103 | 0.03005 | 0.002 | 3.432
0 | 0.187 | 0.00558 | 0.002 | 33.45
0.5 | 0.247 | 0.00545 | 0.002 | 45.297
1 | 0.307 | 0.01227 | 0.005 | 25.05
1.5 | 0.368 | 0.01166 | 0.005 | 31.558
2 | 0.428 | 0.01094 | 0.005 | 39.103
2.5 | 0.485 | 0.01044 | 0.005 | 46.49
3 | 0.542 | 0.00996 | 0.004 | 54.469
3.5 | 0.599 | 0.00891 | 0.004 | 67.249
4 | 0.656 | 0.00788 | 0.004 | 83.256
4.5 | 0.713 | 0.00534 | 0.004 | 133.628
5 | 0.77 | 0.00532 | 0.004 | 144.754
5.5 | 0.826 | 0.00525 | 0.004 | 157.284
6 | 0.882 | 0.00498 | 0.004 | 177.303
6.5 | 0.937 | 0.00508 | 0.003 | 184.61
7 | 0.986 | 0.00669 | 0.003 | 147.38
7.5 | 1.028 | 0.0068 | 0.003 | 151.271
8 | 1.06 | 0.00687 | 0.003 | 154.33
8.5 | 1.081 | 0.00694 | 0.003 | 155.771
9 | 1.089 | 0.00684 | 0.002 | 159.183
9.5 | 1.069 | 0.01145 | 0.002 | 93.373
10 | 1.032 | 0.01295 | 0.002 | 79.705
10.5 | 0.984 | 0.01493 | 0.001 | 65.919
11 | 0.925 | 0.0178 | 0.001 | 51.962
11.5 | 0.861 | 0.02095 | 0.001 | 41.082
12 | 0.793 | 0.02425 | 0 | 32.701
12.5 | 0.723 | 0.0283 | 0 | 25.561
13 | 0.656 | 0.03206 | 0 | 20.451
13.5 | 0.59 | 0.0363 | -0.001 | 16.259
14 | 0.528 | 0.04102 | -0.001 | 12.88

## 76. Re 8M Mach 0.25 (1)
BIGFOIL.COM POLAR EXPORT
NACA44105
NACA44105 |  |  |  | Cl Max: | 1.084 | at alpha= | 8.5 | deg
JavaFoil+Calcfoil stall+Eppler ext transition |  |  |  | L/D Max: | 185.286 | at alpha= | 6.5 | deg
Re: | 8000000 |  |  | Cd Min: | 0.00508 | at alpha= | 6 | deg
Mach: | 0.25 |  |  | Cl=0 at alpha= | -1.7429 | deg
|  |  |  | @ Cl=0.1, Cd= | 0.04375
|  |  |  | @ Cl=0.4, Cd= | 0.04375
|  |  |  | @ Cl=0.6, Cd= | 0.04375
alpha (deg) | Cl | Cd | Cm | Cl/Cd
-20 | -0.099 | 0.15392 | -0.004 | -0.64
-19.5 | -0.096 | 0.14827 | -0.004 | -0.647
-19 | -0.093 | 0.14198 | -0.004 | -0.658
-18.5 | -0.091 | 0.1352 | -0.003 | -0.671
-18 | -0.088 | 0.13403 | -0.003 | -0.657
-17.5 | -0.085 | 0.12782 | -0.003 | -0.669
-17 | -0.083 | 0.12243 | -0.002 | -0.677
-16.5 | -0.08 | 0.11674 | -0.002 | -0.687
-16 | -0.078 | 0.1115 | -0.002 | -0.696
-15.5 | -0.075 | 0.1061 | -0.002 | -0.706
-15 | -0.072 | 0.1013 | -0.001 | -0.714
-14.5 | -0.07 | 0.09676 | -0.001 | -0.72
-14 | -0.067 | 0.09363 | -0.001 | -0.715
-13.5 | -0.064 | 0.08875 | -0.001 | -0.724
-13 | -0.062 | 0.08464 | 0 | -0.728
-12.5 | -0.059 | 0.08016 | 0 | -0.735
-12 | -0.056 | 0.07594 | 0 | -0.74
-11.5 | -0.054 | 0.07182 | 0 | -0.745
-11 | -0.051 | 0.0678 | 0 | -0.75
-10.5 | -0.048 | 0.06447 | 0 | -0.747
-10 | -0.045 | 0.0627 | 0.001 | -0.724
-9.5 | -0.043 | 0.0599 | 0.001 | -0.713
-9 | -0.04 | 0.05666 | 0.001 | -0.706
-8.5 | -0.037 | 0.05352 | 0.001 | -0.696
-8 | -0.035 | 0.05107 | 0.001 | -0.676
-7.5 | -0.032 | 0.04828 | 0.001 | -0.659
-7 | -0.029 | 0.04624 | 0.001 | -0.629
-6.5 | -0.026 | 0.04375 | 0.002 | -0.602
-6 | -0.024 | 0.04155 | 0.002 | -0.568
-5.5 | -0.021 | 0.04019 | 0.002 | -0.519
-5 | -0.018 | 0.03866 | 0.002 | -0.468
-4.5 | -0.055 | 0.03706 | 0.002 | -1.494
-4 | -0.068 | 0.03565 | 0.002 | -1.915
-3.5 | -0.071 | 0.03403 | 0.002 | -2.094
-3 | -0.064 | 0.03271 | 0.002 | -1.943
-2.5 | -0.045 | 0.03172 | 0.002 | -1.427
-2 | -0.018 | 0.03084 | 0.002 | -0.591
-1.5 | 0.017 | 0.03015 | 0.002 | 0.551
-1 | 0.058 | 0.03065 | 0.002 | 1.885
-0.5 | 0.104 | 0.03021 | 0.002 | 3.427
0 | 0.19 | 0.00576 | 0.002 | 32.929
0.5 | 0.252 | 0.00557 | 0.002 | 45.264
1 | 0.315 | 0.00718 | 0.003 | 43.849
1.5 | 0.378 | 0.01186 | 0.005 | 31.84
2 | 0.439 | 0.01123 | 0.005 | 39.109
2.5 | 0.498 | 0.01061 | 0.005 | 46.996
3 | 0.557 | 0.01013 | 0.005 | 54.983
3.5 | 0.616 | 0.00906 | 0.004 | 67.943
4 | 0.674 | 0.00799 | 0.004 | 84.373
4.5 | 0.732 | 0.00543 | 0.004 | 134.944
5 | 0.79 | 0.00542 | 0.004 | 145.723
5.5 | 0.848 | 0.00537 | 0.004 | 158.103
6 | 0.906 | 0.00508 | 0.004 | 178.256
6.5 | 0.962 | 0.00519 | 0.004 | 185.286
7 | 1.01 | 0.00692 | 0.003 | 146.001
7.5 | 1.051 | 0.00707 | 0.003 | 148.739
8 | 1.077 | 0.00718 | 0.003 | 150.095
8.5 | 1.084 | 0.01034 | 0.003 | 104.765
9 | 1.061 | 0.0116 | 0.002 | 91.403
9.5 | 1.009 | 0.01334 | 0.002 | 75.659
10 | 0.936 | 0.01581 | 0.002 | 59.188
10.5 | 0.842 | 0.01888 | 0.001 | 44.611
11 | 0.732 | 0.02232 | 0.001 | 32.787
11.5 | 0.608 | 0.02618 | 0.001 | 23.243
12 | 0.477 | 0.03011 | 0 | 15.843
12.5 | 0.338 | 0.03422 | 0 | 9.87
13 | 0.154 | 0.03866 | 0 | 3.991
13.5 | 0.094 | 0.04375 | -0.001 | 2.158

## 77. Re 8M Mach 0.50 (1)
BIGFOIL.COM POLAR EXPORT
NACA44105
NACA44105 |  |  |  | Cl Max: | 2.35 | at alpha= | 20 | deg
JavaFoil+Calcfoil stall+Eppler ext transition |  |  |  | L/D Max: | 184.95 | at alpha= | 6.5 | deg
Re: | 8000000 |  |  | Cd Min: | 0.00536 | at alpha= | 0 | deg
Mach: | 0.5 |  |  | Cl=0 at alpha= | -1.7308 | deg
|  |  |  | @ Cl=0.1, Cd= | 0.021412
|  |  |  | @ Cl=0.4, Cd= | 0.0057422
|  |  |  | @ Cl=0.6, Cd= | 0.011092
alpha (deg) | Cl | Cd | Cm | Cl/Cd
-20 | -0.914 | 0.14531 | -0.005 | -6.291
-19.5 | -0.89 | 0.13859 | -0.005 | -6.421
-19 | -0.866 | 0.13112 | -0.004 | -6.607
-18.5 | -0.843 | 0.12377 | -0.004 | -6.808
-18 | -0.819 | 0.11712 | -0.004 | -6.992
-17.5 | -0.792 | 0.11908 | -0.003 | -6.655
-17 | -0.768 | 0.11441 | -0.003 | -6.714
-16.5 | -0.744 | 0.10842 | -0.003 | -6.862
-16 | -0.72 | 0.10151 | -0.002 | -7.096
-15.5 | -0.697 | 0.09551 | -0.002 | -7.294
-15 | -0.671 | 0.0964 | -0.002 | -6.958
-14.5 | -0.646 | 0.09135 | -0.001 | -7.073
-14 | -0.622 | 0.08706 | -0.001 | -7.139
-13.5 | -0.597 | 0.08143 | -0.001 | -7.337
-13 | -0.573 | 0.07617 | -0.001 | -7.528
-12.5 | -0.547 | 0.07614 | 0 | -7.19
-12 | -0.523 | 0.07211 | 0 | -7.248
-11.5 | -0.498 | 0.06804 | 0 | -7.316
-11 | -0.473 | 0.06371 | 0 | -7.427
-10.5 | -0.449 | 0.05929 | 0.001 | -7.567
-10 | -0.423 | 0.05981 | 0.001 | -7.069
-9.5 | -0.398 | 0.05676 | 0.001 | -7.007
-9 | -0.373 | 0.05337 | 0.001 | -6.982
-8.5 | -0.348 | 0.05014 | 0.001 | -6.932
-8 | -0.322 | 0.0498 | 0.001 | -6.465
-7.5 | -0.297 | 0.04705 | 0.002 | -6.305
-7 | -0.271 | 0.04435 | 0.002 | -6.117
-6.5 | -0.246 | 0.04189 | 0.002 | -5.87
-6 | -0.22 | 0.04117 | 0.002 | -5.348
-5.5 | -0.195 | 0.03892 | 0.002 | -5.003
-5 | -0.169 | 0.03691 | 0.002 | -4.583
-4.5 | -0.143 | 0.0363 | 0.002 | -3.95
-4 | -0.118 | 0.03523 | 0.002 | -3.339
-3.5 | -0.092 | 0.03371 | 0.002 | -2.727
-3 | -0.066 | 0.03298 | 0.002 | -2.003
-2.5 | -0.04 | 0.03196 | 0.002 | -1.257
-2 | -0.014 | 0.03104 | 0.002 | -0.459
-1.5 | 0.012 | 0.03056 | 0.002 | 0.385
-1 | 0.038 | 0.02994 | 0.002 | 1.263
-0.5 | 0.064 | 0.02991 | 0.002 | 2.135
0 | 0.168 | 0.00536 | 0.002 | 31.309
0.5 | 0.265 | 0.0062 | 0.002 | 42.778
1 | 0.345 | 0.00598 | 0.002 | 57.695
1.5 | 0.419 | 0.00566 | 0.003 | 74.112
2 | 0.49 | 0.01214 | 0.005 | 40.348
2.5 | 0.556 | 0.01141 | 0.005 | 48.763
3 | 0.621 | 0.01094 | 0.005 | 56.814
3.5 | 0.686 | 0.00978 | 0.005 | 70.204
4 | 0.751 | 0.00854 | 0.005 | 87.978
4.5 | 0.816 | 0.00755 | 0.005 | 108.063
5 | 0.88 | 0.00599 | 0.005 | 146.936
5.5 | 0.944 | 0.00594 | 0.004 | 159.052
6 | 1.008 | 0.00575 | 0.004 | 175.185
6.5 | 1.068 | 0.00577 | 0.004 | 184.95
7 | 1.087 | 0.01135 | 0.004 | 95.781
7.5 | 1.07 | 0.01389 | 0.003 | 76.996
8 | 0.929 | 0.01753 | 0.003 | 52.974
8.5 | 0.625 | 0.02108 | 0.003 | 29.653
9 | 0.648 | 0.0249 | 0.002 | 26.037
9.5 | 0.671 | 0.02977 | 0.002 | 22.533
10 | 0.696 | 0.03381 | 0.002 | 20.584
10.5 | 0.721 | 0.03808 | 0.001 | 18.938
11 | 0.745 | 0.04408 | 0.001 | 16.903
11.5 | 0.771 | 0.04884 | 0.001 | 15.789
12 | 0.798 | 0.05287 | 0 | 15.102
12.5 | 0.826 | 0.05714 | 0 | 14.449
13 | 0.853 | 0.06172 | 0 | 13.817
13.5 | 0.875 | 0.07312 | -0.001 | 11.971
14 | 0.903 | 0.07838 | -0.001 | 11.52
14.5 | 0.93 | 0.08393 | -0.002 | 11.087
15 | 0.958 | 0.08902 | -0.002 | 10.764
15.5 | 0.986 | 0.0944 | -0.002 | 10.444
16 | 1.018 | 0.09203 | -0.003 | 11.058
16.5 | 1.045 | 0.09687 | -0.003 | 10.787
17 | 1.07 | 0.10358 | -0.004 | 10.328
17.5 | 1.092 | 0.11194 | -0.004 | 9.753
18 | 1.127 | 0.11593 | -0.004 | 9.718
18.5 | 1.154 | 0.12279 | -0.005 | 9.395
19 | 2.254 | 0.14663 | -0.005 | 15.372
19.5 | 2.29 | 0.16642 | -0.005 | 13.759
20 | 2.35 | 0.16952 | -0.006 | 13.861

## 78. Re 10M Mach 0.00 (1)
BIGFOIL.COM POLAR EXPORT
NACA44105
NACA44105 |  |  |  | Cl Max: | 1.089 | at alpha= | 9 | deg
JavaFoil+Calcfoil stall+Eppler ext transition |  |  |  | L/D Max: | 187.666 | at alpha= | 6.5 | deg
Re: | 10000000 |  |  | Cd Min: | 0.00488 | at alpha= | 6 | deg
Mach: | 0 |  |  | Cl=0 at alpha= | -1.7297 | deg
|  |  |  | @ Cl=0.1, Cd= | 0.029689
|  |  |  | @ Cl=0.4, Cd= | 0.010959
|  |  |  | @ Cl=0.6, Cd= | 0.03749
alpha (deg) | Cl | Cd | Cm | Cl/Cd
-10.5 | -0.083 | 0.06559 | 0 | -1.271
-10 | -0.089 | 0.06215 | 0.001 | -1.43
-9.5 | -0.095 | 0.05904 | 0.001 | -1.604
-9 | -0.101 | 0.0561 | 0.001 | -1.794
-8.5 | -0.107 | 0.0535 | 0.001 | -1.995
-8 | -0.113 | 0.05066 | 0.001 | -2.227
-7.5 | -0.119 | 0.04805 | 0.001 | -2.469
-7 | -0.124 | 0.04574 | 0.001 | -2.709
-6.5 | -0.128 | 0.0441 | 0.001 | -2.91
-6 | -0.131 | 0.04203 | 0.002 | -3.126
-5.5 | -0.132 | 0.04001 | 0.002 | -3.308
-5 | -0.131 | 0.03804 | 0.002 | -3.434
-4.5 | -0.125 | 0.03641 | 0.002 | -3.441
-4 | -0.116 | 0.03479 | 0.002 | -3.321
-3.5 | -0.101 | 0.03346 | 0.002 | -3.005
-3 | -0.079 | 0.03226 | 0.002 | -2.463
-2.5 | -0.052 | 0.03126 | 0.002 | -1.671
-2 | -0.02 | 0.03032 | 0.002 | -0.654
-1.5 | 0.017 | 0.02957 | 0.002 | 0.587
-1 | 0.059 | 0.03009 | 0.002 | 1.949
-0.5 | 0.103 | 0.02966 | 0.002 | 3.476
0 | 0.186 | 0.00542 | 0.002 | 34.347
0.5 | 0.246 | 0.00703 | 0.002 | 34.99
1 | 0.306 | 0.01193 | 0.005 | 25.666
1.5 | 0.366 | 0.01131 | 0.005 | 32.373
2 | 0.426 | 0.01069 | 0.005 | 39.822
2.5 | 0.483 | 0.01012 | 0.005 | 47.69
3 | 0.54 | 0.00966 | 0.004 | 55.862
3.5 | 0.596 | 0.00865 | 0.004 | 68.97
4 | 0.653 | 0.00767 | 0.004 | 85.15
4.5 | 0.71 | 0.00524 | 0.004 | 135.315
5 | 0.766 | 0.00522 | 0.004 | 146.658
5.5 | 0.822 | 0.00515 | 0.004 | 159.698
6 | 0.878 | 0.00488 | 0.004 | 179.816
6.5 | 0.933 | 0.00497 | 0.003 | 187.666
7 | 0.981 | 0.00646 | 0.003 | 151.93
7.5 | 1.024 | 0.00655 | 0.003 | 156.312
8 | 1.057 | 0.00661 | 0.003 | 159.899
8.5 | 1.079 | 0.00646 | 0.003 | 166.964
9 | 1.089 | 0.00652 | 0.002 | 166.923
9.5 | 1.081 | 0.01074 | 0.002 | 100.617
10 | 1.052 | 0.01174 | 0.002 | 89.627
10.5 | 1.01 | 0.0132 | 0.001 | 76.477
11 | 0.956 | 0.01555 | 0.001 | 61.455
11.5 | 0.897 | 0.01828 | 0.001 | 49.071
12 | 0.834 | 0.02137 | 0 | 39.055
12.5 | 0.77 | 0.02501 | 0 | 30.794
13 | 0.707 | 0.02879 | 0 | 24.546
13.5 | 0.645 | 0.03283 | -0.001 | 19.657
14 | 0.587 | 0.03749 | -0.001 | 15.653

## 79. Re 10M Mach 0.10 (1)
BIGFOIL.COM POLAR EXPORT
NACA44105
NACA44105 |  |  |  | Cl Max: | 1.089 | at alpha= | 9 | deg
JavaFoil+Calcfoil stall+Eppler ext transition |  |  |  | L/D Max: | 187.905 | at alpha= | 6.5 | deg
Re: | 10000000 |  |  | Cd Min: | 0.0049 | at alpha= | 6 | deg
Mach: | 0.1 |  |  | Cl=0 at alpha= | -1.7297 | deg
|  |  |  | @ Cl=0.1, Cd= | 0.029707
|  |  |  | @ Cl=0.4, Cd= | 0.011014
|  |  |  | @ Cl=0.6, Cd= | 0.03854
alpha (deg) | Cl | Cd | Cm | Cl/Cd
-10.5 | -0.06 | 0.06591 | 0 | -0.915
-10 | -0.066 | 0.06242 | 0.001 | -1.062
-9.5 | -0.073 | 0.05914 | 0.001 | -1.229
-9 | -0.079 | 0.0562 | 0.001 | -1.413
-8.5 | -0.086 | 0.05354 | 0.001 | -1.614
-8 | -0.094 | 0.0509 | 0.001 | -1.838
-7.5 | -0.101 | 0.0482 | 0.001 | -2.089
-7 | -0.107 | 0.04578 | 0.001 | -2.348
-6.5 | -0.114 | 0.04432 | 0.001 | -2.563
-6 | -0.119 | 0.0419 | 0.002 | -2.829
-5.5 | -0.122 | 0.04002 | 0.002 | -3.037
-5 | -0.122 | 0.03807 | 0.002 | -3.203
-4.5 | -0.119 | 0.03641 | 0.002 | -3.259
-4 | -0.111 | 0.03485 | 0.002 | -3.182
-3.5 | -0.098 | 0.03347 | 0.002 | -2.916
-3 | -0.078 | 0.03226 | 0.002 | -2.413
-2.5 | -0.052 | 0.03129 | 0.002 | -1.647
-2 | -0.02 | 0.03034 | 0.002 | -0.648
-1.5 | 0.017 | 0.02962 | 0.002 | 0.584
-1 | 0.059 | 0.03007 | 0.002 | 1.949
-0.5 | 0.103 | 0.02968 | 0.002 | 3.478
0 | 0.187 | 0.00544 | 0.002 | 34.363
0.5 | 0.247 | 0.00705 | 0.002 | 35.004
1 | 0.307 | 0.01196 | 0.005 | 25.697
1.5 | 0.368 | 0.01135 | 0.005 | 32.426
2 | 0.428 | 0.01072 | 0.005 | 39.905
2.5 | 0.485 | 0.01015 | 0.005 | 47.788
3 | 0.542 | 0.00969 | 0.004 | 55.959
3.5 | 0.599 | 0.00867 | 0.004 | 69.103
4 | 0.656 | 0.00769 | 0.004 | 85.354
4.5 | 0.713 | 0.00526 | 0.004 | 135.578
5 | 0.77 | 0.00524 | 0.004 | 146.905
5.5 | 0.826 | 0.00517 | 0.004 | 159.884
6 | 0.882 | 0.0049 | 0.004 | 180.02
6.5 | 0.937 | 0.00499 | 0.003 | 187.905
7 | 0.986 | 0.0065 | 0.003 | 151.771
7.5 | 1.028 | 0.00659 | 0.003 | 155.947
8 | 1.06 | 0.00666 | 0.003 | 159.304
8.5 | 1.081 | 0.00671 | 0.003 | 161.038
9 | 1.089 | 0.00658 | 0.002 | 165.473
9.5 | 1.075 | 0.01091 | 0.002 | 98.507
10 | 1.04 | 0.01205 | 0.002 | 86.298
10.5 | 0.992 | 0.01371 | 0.001 | 72.34
11 | 0.932 | 0.01626 | 0.001 | 57.318
11.5 | 0.867 | 0.01914 | 0.001 | 45.29
12 | 0.798 | 0.02227 | 0 | 35.842
12.5 | 0.727 | 0.02634 | 0 | 27.613
13 | 0.659 | 0.02998 | 0 | 21.98
13.5 | 0.593 | 0.03411 | -0.001 | 17.383
14 | 0.531 | 0.03854 | -0.001 | 13.773

## 80. Re 10M Mach 0.25 (1)
BIGFOIL.COM POLAR EXPORT
NACA44105
NACA44105 |  |  |  | Cl Max: | 1.087 | at alpha= | 8.5 | deg
JavaFoil+Calcfoil stall+Eppler ext transition |  |  |  | L/D Max: | 188.612 | at alpha= | 6.5 | deg
Re: | 10000000 |  |  | Cd Min: | 0.00501 | at alpha= | 6 | deg
Mach: | 0.25 |  |  | Cl=0 at alpha= | -1.7429 | deg
|  |  |  | @ Cl=0.1, Cd= | 0.04154
|  |  |  | @ Cl=0.4, Cd= | 0.04154
|  |  |  | @ Cl=0.6, Cd= | 0.04154
alpha (deg) | Cl | Cd | Cm | Cl/Cd
-20 | -0.099 | 0.15277 | -0.004 | -0.645
-19.5 | -0.096 | 0.14676 | -0.004 | -0.654
-19 | -0.093 | 0.14044 | -0.004 | -0.665
-18.5 | -0.091 | 0.13427 | -0.003 | -0.676
-18 | -0.088 | 0.13257 | -0.003 | -0.665
-17.5 | -0.086 | 0.12712 | -0.003 | -0.673
-17 | -0.083 | 0.12164 | -0.002 | -0.681
-16.5 | -0.08 | 0.1159 | -0.002 | -0.692
-16 | -0.078 | 0.11057 | -0.002 | -0.702
-15.5 | -0.075 | 0.10527 | -0.002 | -0.712
-15 | -0.072 | 0.10056 | -0.001 | -0.719
-14.5 | -0.07 | 0.09558 | -0.001 | -0.729
-14 | -0.067 | 0.09275 | -0.001 | -0.722
-13.5 | -0.064 | 0.08807 | -0.001 | -0.73
-13 | -0.062 | 0.08394 | 0 | -0.734
-12.5 | -0.059 | 0.07939 | 0 | -0.742
-12 | -0.056 | 0.07519 | 0 | -0.748
-11.5 | -0.054 | 0.07104 | 0 | -0.754
-11 | -0.051 | 0.06738 | 0 | -0.755
-10.5 | -0.048 | 0.06481 | 0 | -0.743
-10 | -0.045 | 0.06242 | 0.001 | -0.728
-9.5 | -0.043 | 0.05948 | 0.001 | -0.718
-9 | -0.04 | 0.05648 | 0.001 | -0.708
-8.5 | -0.037 | 0.05341 | 0.001 | -0.698
-8 | -0.035 | 0.05071 | 0.001 | -0.681
-7.5 | -0.032 | 0.04802 | 0.001 | -0.663
-7 | -0.029 | 0.04607 | 0.001 | -0.631
-6.5 | -0.026 | 0.04344 | 0.002 | -0.606
-6 | -0.024 | 0.04187 | 0.002 | -0.563
-5.5 | -0.021 | 0.03988 | 0.002 | -0.523
-5 | -0.018 | 0.03841 | 0.002 | -0.471
-4.5 | -0.055 | 0.03674 | 0.002 | -1.507
-4 | -0.068 | 0.0353 | 0.002 | -1.935
-3.5 | -0.071 | 0.0337 | 0.002 | -2.115
-3 | -0.064 | 0.03247 | 0.002 | -1.958
-2.5 | -0.045 | 0.03143 | 0.002 | -1.441
-2 | -0.018 | 0.03054 | 0.002 | -0.597
-1.5 | 0.017 | 0.02988 | 0.002 | 0.557
-1 | 0.058 | 0.03034 | 0.002 | 1.906
-0.5 | 0.104 | 0.02987 | 0.002 | 3.469
0 | 0.19 | 0.0056 | 0.002 | 33.87
0.5 | 0.252 | 0.00542 | 0.002 | 46.467
1 | 0.315 | 0.00718 | 0.003 | 43.848
1.5 | 0.378 | 0.01155 | 0.005 | 32.693
2 | 0.439 | 0.0109 | 0.005 | 40.296
2.5 | 0.498 | 0.01032 | 0.005 | 48.291
3 | 0.557 | 0.00986 | 0.005 | 56.474
3.5 | 0.616 | 0.00882 | 0.004 | 69.804
4 | 0.674 | 0.00779 | 0.004 | 86.525
4.5 | 0.732 | 0.00693 | 0.004 | 105.721
5 | 0.79 | 0.00535 | 0.004 | 147.854
5.5 | 0.848 | 0.00527 | 0.004 | 160.864
6 | 0.906 | 0.00501 | 0.004 | 180.9
6.5 | 0.962 | 0.0051 | 0.004 | 188.612
7 | 1.01 | 0.00672 | 0.003 | 150.465
7.5 | 1.051 | 0.00685 | 0.003 | 153.494
8 | 1.077 | 0.00695 | 0.003 | 155.128
8.5 | 1.087 | 0.00703 | 0.003 | 154.63
9 | 1.067 | 0.01101 | 0.002 | 96.886
9.5 | 1.017 | 0.01236 | 0.002 | 82.289
10 | 0.943 | 0.01448 | 0.002 | 65.144
10.5 | 0.848 | 0.01731 | 0.001 | 49.016
11 | 0.737 | 0.0205 | 0.001 | 35.926
11.5 | 0.612 | 0.02421 | 0.001 | 25.282
12 | 0.479 | 0.02816 | 0 | 17.025
12.5 | 0.339 | 0.03207 | 0 | 10.585
13 | 0.155 | 0.0365 | 0 | 4.246
13.5 | 0.095 | 0.04154 | -0.001 | 2.282

## 81. Re 10M Mach 0.25 (2)
BIGFOIL.COM POLAR EXPORT
NACA44105
NACA44105 |  |  |  | Cl Max: | 0.2405 | at alpha= | 0 | deg
XFOIL ncrit=9 |  |  |  | L/D Max: | 15.4068 | at alpha= | 0 | deg
Re: | 10000000 |  |  | Cd Min: | 0.01561 | at alpha= | 0 | deg
Mach: | 0.25 |  |  | Cl=0 at alpha= | -99 | deg
|  |  |  | @ Cl=0.1, Cd= | 0.01561
|  |  |  | @ Cl=0.4, Cd= | 0.01561
|  |  |  | @ Cl=0.6, Cd= | 0.01561
alpha (deg) | Cl | Cd | Cm | Cl/Cd
0 | 0.2405 | 0.01561 | -0.0066 | 15.4068

## 82. Re 10M Mach 0.50 (1)
BIGFOIL.COM POLAR EXPORT
NACA44105
NACA44105 |  |  |  | Cl Max: | 2.342 | at alpha= | 20 | deg
JavaFoil+Calcfoil stall+Eppler ext transition |  |  |  | L/D Max: | 188.002 | at alpha= | 6.5 | deg
Re: | 10000000 |  |  | Cd Min: | 0.00556 | at alpha= | 6 | deg
Mach: | 0.5 |  |  | Cl=0 at alpha= | -1.7308 | deg
|  |  |  | @ Cl=0.1, Cd= | 0.021526
|  |  |  | @ Cl=0.4, Cd= | 0.0057754
|  |  |  | @ Cl=0.6, Cd= | 0.010792
alpha (deg) | Cl | Cd | Cm | Cl/Cd
-20 | -0.915 | 0.14283 | -0.005 | -6.405
-19.5 | -0.891 | 0.13759 | -0.005 | -6.473
-19 | -0.867 | 0.12895 | -0.004 | -6.724
-18.5 | -0.844 | 0.12168 | -0.004 | -6.934
-18 | -0.82 | 0.11495 | -0.004 | -7.136
-17.5 | -0.793 | 0.11735 | -0.003 | -6.756
-17 | -0.768 | 0.11247 | -0.003 | -6.833
-16.5 | -0.744 | 0.10673 | -0.003 | -6.975
-16 | -0.721 | 0.10022 | -0.002 | -7.194
-15.5 | -0.697 | 0.09412 | -0.002 | -7.409
-15 | -0.671 | 0.09482 | -0.002 | -7.078
-14.5 | -0.647 | 0.09017 | -0.001 | -7.171
-14 | -0.622 | 0.08584 | -0.001 | -7.244
-13.5 | -0.598 | 0.08033 | -0.001 | -7.443
-13 | -0.574 | 0.07504 | -0.001 | -7.648
-12.5 | -0.548 | 0.07529 | 0 | -7.276
-12 | -0.523 | 0.07121 | 0 | -7.345
-11.5 | -0.498 | 0.06719 | 0 | -7.415
-11 | -0.474 | 0.06277 | 0 | -7.545
-10.5 | -0.449 | 0.05925 | 0.001 | -7.581
-10 | -0.423 | 0.05936 | 0.001 | -7.125
-9.5 | -0.398 | 0.0562 | 0.001 | -7.08
-9 | -0.373 | 0.05279 | 0.001 | -7.063
-8.5 | -0.348 | 0.04992 | 0.001 | -6.969
-8 | -0.322 | 0.04915 | 0.001 | -6.553
-7.5 | -0.297 | 0.04647 | 0.002 | -6.387
-7 | -0.271 | 0.04387 | 0.002 | -6.188
-6.5 | -0.246 | 0.04142 | 0.002 | -5.942
-6 | -0.22 | 0.04065 | 0.002 | -5.419
-5.5 | -0.195 | 0.03842 | 0.002 | -5.071
-5 | -0.169 | 0.03642 | 0.002 | -4.647
-4.5 | -0.143 | 0.03647 | 0.002 | -3.932
-4 | -0.118 | 0.03488 | 0.002 | -3.374
-3.5 | -0.092 | 0.03335 | 0.002 | -2.757
-3 | -0.066 | 0.03263 | 0.002 | -2.025
-2.5 | -0.04 | 0.03172 | 0.002 | -1.267
-2 | -0.014 | 0.0307 | 0.002 | -0.464
-1.5 | 0.012 | 0.03031 | 0.002 | 0.388
-1 | 0.038 | 0.02968 | 0.002 | 1.274
-0.5 | 0.064 | 0.02964 | 0.002 | 2.155
0 | 0.168 | 0.0062 | 0.002 | 27.092
0.5 | 0.265 | 0.00601 | 0.002 | 44.102
1 | 0.345 | 0.00582 | 0.002 | 59.235
1.5 | 0.419 | 0.00576 | 0.003 | 72.765
2 | 0.49 | 0.0118 | 0.005 | 41.522
2.5 | 0.556 | 0.01111 | 0.005 | 50.066
3 | 0.621 | 0.01064 | 0.005 | 58.414
3.5 | 0.686 | 0.00953 | 0.005 | 72.017
4 | 0.751 | 0.00832 | 0.005 | 90.337
4.5 | 0.816 | 0.00737 | 0.005 | 110.769
5 | 0.88 | 0.00588 | 0.005 | 149.618
5.5 | 0.944 | 0.00583 | 0.004 | 161.839
6 | 1.008 | 0.00556 | 0.004 | 181.072
6.5 | 1.068 | 0.00568 | 0.004 | 188.002
7 | 1.094 | 0.01075 | 0.004 | 101.811
7.5 | 1.078 | 0.01285 | 0.003 | 83.886
8 | 0.935 | 0.0162 | 0.003 | 57.737
8.5 | 0.629 | 0.01966 | 0.003 | 31.976
9 | 0.652 | 0.0233 | 0.002 | 27.968
9.5 | 0.674 | 0.02808 | 0.002 | 24.001
10 | 0.699 | 0.03216 | 0.002 | 21.723
10.5 | 0.724 | 0.03626 | 0.001 | 19.965
11 | 0.748 | 0.04218 | 0.001 | 17.725
11.5 | 0.773 | 0.04702 | 0.001 | 16.445
12 | 0.8 | 0.05101 | 0 | 15.691
12.5 | 0.828 | 0.05509 | 0 | 15.022
13 | 0.855 | 0.05974 | 0 | 14.306
13.5 | 0.877 | 0.07095 | -0.001 | 12.36
14 | 0.905 | 0.07597 | -0.001 | 11.908
14.5 | 0.932 | 0.08103 | -0.002 | 11.506
15 | 0.96 | 0.08617 | -0.002 | 11.14
15.5 | 0.988 | 0.09129 | -0.002 | 10.819
16 | 1.02 | 0.08854 | -0.003 | 11.52
16.5 | 1.048 | 0.09282 | -0.003 | 11.291
17 | 1.068 | 0.10895 | -0.004 | 9.805
17.5 | 1.085 | 0.13015 | -0.004 | 8.335
18 | 1.114 | 0.13777 | -0.004 | 8.086
18.5 | 1.138 | 0.15263 | -0.005 | 7.456
19 | 2.237 | 0.17295 | -0.005 | 12.934
19.5 | 2.284 | 0.18833 | -0.005 | 12.126
20 | 2.342 | 0.1912 | -0.006 | 12.248

## 83. Re 10M Mach 0.50 (2)
BIGFOIL.COM POLAR EXPORT
NACA44105
NACA44105 |  |  |  | Cl Max: | 0.2789 | at alpha= | 0 | deg
XFOIL ncrit=9 |  |  |  | L/D Max: | 16.2909 | at alpha= | 0 | deg
Re: | 10000000 |  |  | Cd Min: | 0.01712 | at alpha= | 0 | deg
Mach: | 0.5 |  |  | Cl=0 at alpha= | -99 | deg
|  |  |  | @ Cl=0.1, Cd= | 0.01712
|  |  |  | @ Cl=0.4, Cd= | 0.01712
|  |  |  | @ Cl=0.6, Cd= | 0.01712
alpha (deg) | Cl | Cd | Cm | Cl/Cd
0 | 0.2789 | 0.01712 | -0.0083 | 16.2909

## 84. Re 12M Mach 0.00 (1)
BIGFOIL.COM POLAR EXPORT
NACA44105
NACA44105 |  |  |  | Cl Max: | 1.089 | at alpha= | 9 | deg
JavaFoil+Calcfoil stall+Eppler ext transition |  |  |  | L/D Max: | 189.344 | at alpha= | 6.5 | deg
Re: | 12000000 |  |  | Cd Min: | 0.00484 | at alpha= | 6 | deg
Mach: | 0 |  |  | Cl=0 at alpha= | -1.7297 | deg
|  |  |  | @ Cl=0.1, Cd= | 0.02937
|  |  |  | @ Cl=0.4, Cd= | 0.010714
|  |  |  | @ Cl=0.6, Cd= | 0.03565
alpha (deg) | Cl | Cd | Cm | Cl/Cd
-10.5 | -0.083 | 0.06531 | 0 | -1.277
-10 | -0.089 | 0.06189 | 0.001 | -1.437
-9.5 | -0.095 | 0.05872 | 0.001 | -1.613
-9 | -0.101 | 0.05608 | 0.001 | -1.795
-8.5 | -0.107 | 0.05331 | 0.001 | -2.003
-8 | -0.113 | 0.05035 | 0.001 | -2.241
-7.5 | -0.119 | 0.04785 | 0.001 | -2.48
-7 | -0.124 | 0.04599 | 0.001 | -2.695
-6.5 | -0.128 | 0.04389 | 0.001 | -2.925
-6 | -0.131 | 0.04176 | 0.002 | -3.146
-5.5 | -0.132 | 0.03968 | 0.002 | -3.337
-5 | -0.131 | 0.03781 | 0.002 | -3.456
-4.5 | -0.125 | 0.0361 | 0.002 | -3.471
-4 | -0.116 | 0.03452 | 0.002 | -3.348
-3.5 | -0.101 | 0.03321 | 0.002 | -3.028
-3 | -0.079 | 0.03207 | 0.002 | -2.478
-2.5 | -0.052 | 0.03102 | 0.002 | -1.685
-2 | -0.02 | 0.03007 | 0.002 | -0.66
-1.5 | 0.017 | 0.02933 | 0.002 | 0.592
-1 | 0.059 | 0.02978 | 0.002 | 1.97
-0.5 | 0.103 | 0.02934 | 0.002 | 3.516
0 | 0.186 | 0.00531 | 0.002 | 35.101
0.5 | 0.246 | 0.00689 | 0.003 | 35.667
1 | 0.306 | 0.01168 | 0.005 | 26.208
1.5 | 0.366 | 0.01106 | 0.005 | 33.107
2 | 0.426 | 0.01045 | 0.005 | 40.709
2.5 | 0.483 | 0.00991 | 0.005 | 48.733
3 | 0.54 | 0.00945 | 0.004 | 57.103
3.5 | 0.596 | 0.00848 | 0.004 | 70.355
4 | 0.653 | 0.00751 | 0.004 | 86.924
4.5 | 0.71 | 0.00672 | 0.004 | 105.62
5 | 0.766 | 0.00517 | 0.004 | 148.062
5.5 | 0.822 | 0.0051 | 0.004 | 161.068
6 | 0.878 | 0.00484 | 0.004 | 181.624
6.5 | 0.933 | 0.00493 | 0.003 | 189.344
7 | 0.981 | 0.00632 | 0.003 | 155.326
7.5 | 1.024 | 0.0064 | 0.003 | 159.994
8 | 1.057 | 0.00645 | 0.003 | 163.836
8.5 | 1.079 | 0.0063 | 0.003 | 171.19
9 | 1.089 | 0.00636 | 0.002 | 171.343
9.5 | 1.086 | 0.00658 | 0.002 | 164.936
10 | 1.058 | 0.01122 | 0.002 | 94.299
10.5 | 1.016 | 0.01239 | 0.001 | 81.986
11 | 0.962 | 0.01444 | 0.001 | 66.613
11.5 | 0.902 | 0.01691 | 0.001 | 53.358
12 | 0.839 | 0.01982 | 0 | 42.324
12.5 | 0.774 | 0.02331 | 0 | 33.214
13 | 0.71 | 0.02697 | 0 | 26.327
13.5 | 0.648 | 0.03109 | -0.001 | 20.841
14 | 0.589 | 0.03565 | -0.001 | 16.522

## 85. Re 12M Mach 0.10 (1)
BIGFOIL.COM POLAR EXPORT
NACA44105
NACA44105 |  |  |  | Cl Max: | 1.089 | at alpha= | 9 | deg
JavaFoil+Calcfoil stall+Eppler ext transition |  |  |  | L/D Max: | 189.511 | at alpha= | 6.5 | deg
Re: | 12000000 |  |  | Cd Min: | 0.00485 | at alpha= | 6 | deg
Mach: | 0.1 |  |  | Cl=0 at alpha= | -1.7297 | deg
|  |  |  | @ Cl=0.1, Cd= | 0.029399
|  |  |  | @ Cl=0.4, Cd= | 0.01077
|  |  |  | @ Cl=0.6, Cd= | 0.03673
alpha (deg) | Cl | Cd | Cm | Cl/Cd
-10.5 | -0.06 | 0.06539 | 0 | -0.923
-10 | -0.066 | 0.06221 | 0.001 | -1.066
-9.5 | -0.073 | 0.05897 | 0.001 | -1.233
-9 | -0.079 | 0.05623 | 0.001 | -1.413
-8.5 | -0.086 | 0.05325 | 0.001 | -1.623
-8 | -0.094 | 0.0506 | 0.001 | -1.849
-7.5 | -0.101 | 0.04786 | 0.001 | -2.104
-7 | -0.108 | 0.04612 | 0.001 | -2.331
-6.5 | -0.114 | 0.04393 | 0.001 | -2.587
-6 | -0.119 | 0.04173 | 0.002 | -2.841
-5.5 | -0.122 | 0.03971 | 0.002 | -3.062
-5 | -0.122 | 0.0378 | 0.002 | -3.226
-4.5 | -0.119 | 0.03621 | 0.002 | -3.279
-4 | -0.111 | 0.03459 | 0.002 | -3.206
-3.5 | -0.098 | 0.03326 | 0.002 | -2.935
-3 | -0.078 | 0.03211 | 0.002 | -2.425
-2.5 | -0.052 | 0.03108 | 0.002 | -1.659
-2 | -0.02 | 0.03012 | 0.002 | -0.653
-1.5 | 0.017 | 0.02936 | 0.002 | 0.589
-1 | 0.059 | 0.02979 | 0.002 | 1.968
-0.5 | 0.103 | 0.02937 | 0.002 | 3.519
0 | 0.187 | 0.00532 | 0.002 | 35.143
0.5 | 0.247 | 0.00692 | 0.003 | 35.679
1 | 0.307 | 0.01172 | 0.005 | 26.241
1.5 | 0.368 | 0.01109 | 0.005 | 33.168
2 | 0.428 | 0.01049 | 0.005 | 40.783
2.5 | 0.485 | 0.00994 | 0.005 | 48.831
3 | 0.542 | 0.00948 | 0.004 | 57.201
3.5 | 0.599 | 0.0085 | 0.004 | 70.508
4 | 0.656 | 0.00753 | 0.004 | 87.135
4.5 | 0.713 | 0.00673 | 0.004 | 105.902
5 | 0.77 | 0.00519 | 0.004 | 148.265
5.5 | 0.826 | 0.00512 | 0.004 | 161.318
6 | 0.882 | 0.00485 | 0.004 | 181.825
6.5 | 0.937 | 0.00495 | 0.003 | 189.511
7 | 0.986 | 0.00635 | 0.003 | 155.175
7.5 | 1.028 | 0.00644 | 0.003 | 159.662
8 | 1.06 | 0.00649 | 0.003 | 163.247
8.5 | 1.081 | 0.00654 | 0.003 | 165.219
9 | 1.089 | 0.00641 | 0.002 | 169.89
9.5 | 1.078 | 0.01046 | 0.002 | 103.096
10 | 1.046 | 0.01146 | 0.002 | 91.269
10.5 | 0.998 | 0.01282 | 0.001 | 77.849
11 | 0.938 | 0.01508 | 0.001 | 62.184
11.5 | 0.872 | 0.01773 | 0.001 | 49.179
12 | 0.803 | 0.0207 | 0 | 38.776
12.5 | 0.731 | 0.0246 | 0 | 29.711
13 | 0.662 | 0.02815 | 0 | 23.521
13.5 | 0.595 | 0.03217 | -0.001 | 18.508
14 | 0.533 | 0.03673 | -0.001 | 14.503

## 86. Re 12M Mach 0.10 (2)
BIGFOIL.COM POLAR EXPORT
NACA44105
NACA44105 |  |  |  | Cl Max: | 0.0681 | at alpha= | -1.5 | deg
XFOIL ncrit=9 |  |  |  | L/D Max: | 2.9003 | at alpha= | -1.5 | deg
Re: | 12000000 |  |  | Cd Min: | 0.02881 | at alpha= | -2.5 | deg
Mach: | 0.1 |  |  | Cl=0 at alpha= | -2.1422 | deg
|  |  |  | @ Cl=0.1, Cd= | 0.02348
|  |  |  | @ Cl=0.4, Cd= | 0.02348
|  |  |  | @ Cl=0.6, Cd= | 0.02348
alpha (deg) | Cl | Cd | Cm | Cl/Cd
-2.5 | -0.0375 | 0.02881 | -0.0102 | -1.3016
-2 | 0.0149 | 0.02617 | -0.0101 | 0.56935
-1.5 | 0.0681 | 0.02348 | -0.0096 | 2.9003

## 87. Re 12M Mach 0.25 (1)
BIGFOIL.COM POLAR EXPORT
NACA44105
NACA44105 |  |  |  | Cl Max: | 1.087 | at alpha= | 8.5 | deg
JavaFoil+Calcfoil stall+Eppler ext transition |  |  |  | L/D Max: | 190.372 | at alpha= | 6.5 | deg
Re: | 12000000 |  |  | Cd Min: | 0.00495 | at alpha= | 6 | deg
Mach: | 0.25 |  |  | Cl=0 at alpha= | -1.7429 | deg
|  |  |  | @ Cl=0.1, Cd= | 0.04028
|  |  |  | @ Cl=0.4, Cd= | 0.04028
|  |  |  | @ Cl=0.6, Cd= | 0.04028
alpha (deg) | Cl | Cd | Cm | Cl/Cd
-20 | -0.099 | 0.1521 | -0.004 | -0.648
-19.5 | -0.096 | 0.14542 | -0.004 | -0.66
-19 | -0.093 | 0.1397 | -0.004 | -0.669
-18.5 | -0.091 | 0.13311 | -0.003 | -0.682
-18 | -0.088 | 0.13155 | -0.003 | -0.67
-17.5 | -0.086 | 0.12603 | -0.003 | -0.679
-17 | -0.083 | 0.1205 | -0.002 | -0.688
-16.5 | -0.08 | 0.11473 | -0.002 | -0.7
-16 | -0.078 | 0.10993 | -0.002 | -0.706
-15.5 | -0.075 | 0.10454 | -0.002 | -0.717
-15 | -0.072 | 0.09979 | -0.001 | -0.725
-14.5 | -0.07 | 0.09494 | -0.001 | -0.734
-14 | -0.067 | 0.09247 | -0.001 | -0.724
-13.5 | -0.064 | 0.08765 | -0.001 | -0.733
-13 | -0.062 | 0.08351 | 0 | -0.738
-12.5 | -0.059 | 0.07892 | 0 | -0.747
-12 | -0.056 | 0.07478 | 0 | -0.752
-11.5 | -0.054 | 0.07131 | 0 | -0.751
-11 | -0.051 | 0.06776 | 0 | -0.751
-10.5 | -0.048 | 0.06446 | 0 | -0.747
-10 | -0.045 | 0.06239 | 0.001 | -0.728
-9.5 | -0.043 | 0.0591 | 0.001 | -0.723
-9 | -0.04 | 0.0564 | 0.001 | -0.709
-8.5 | -0.037 | 0.05298 | 0.001 | -0.704
-8 | -0.035 | 0.05026 | 0.001 | -0.687
-7.5 | -0.032 | 0.0477 | 0.001 | -0.667
-7 | -0.029 | 0.04564 | 0.001 | -0.637
-6.5 | -0.026 | 0.04367 | 0.002 | -0.603
-6 | -0.024 | 0.04173 | 0.002 | -0.565
-5.5 | -0.021 | 0.03971 | 0.002 | -0.525
-5 | -0.018 | 0.03808 | 0.002 | -0.475
-4.5 | -0.055 | 0.03642 | 0.002 | -1.521
-4 | -0.068 | 0.03505 | 0.002 | -1.949
-3.5 | -0.071 | 0.03345 | 0.002 | -2.131
-3 | -0.064 | 0.03222 | 0.002 | -1.974
-2.5 | -0.045 | 0.03118 | 0.002 | -1.453
-2 | -0.018 | 0.03031 | 0.002 | -0.601
-1.5 | 0.017 | 0.02966 | 0.002 | 0.561
-1 | 0.058 | 0.03007 | 0.002 | 1.924
-0.5 | 0.104 | 0.02958 | 0.002 | 3.506
0 | 0.19 | 0.00547 | 0.002 | 34.671
0.5 | 0.252 | 0.00707 | 0.002 | 35.655
1 | 0.315 | 0.01191 | 0.005 | 26.442
1.5 | 0.378 | 0.01129 | 0.005 | 33.457
2 | 0.439 | 0.01067 | 0.005 | 41.176
2.5 | 0.498 | 0.0101 | 0.005 | 49.35
3 | 0.557 | 0.00965 | 0.005 | 57.737
3.5 | 0.616 | 0.00864 | 0.004 | 71.228
4 | 0.674 | 0.00763 | 0.004 | 88.359
4.5 | 0.732 | 0.00681 | 0.004 | 107.478
5 | 0.79 | 0.00529 | 0.004 | 149.399
5.5 | 0.848 | 0.00523 | 0.004 | 162.278
6 | 0.906 | 0.00495 | 0.004 | 182.972
6.5 | 0.962 | 0.00505 | 0.004 | 190.372
7 | 1.01 | 0.00656 | 0.003 | 153.956
7.5 | 1.051 | 0.00668 | 0.003 | 157.263
8 | 1.077 | 0.00677 | 0.003 | 159.128
8.5 | 1.087 | 0.00684 | 0.003 | 158.861
9 | 1.071 | 0.01062 | 0.002 | 100.855
9.5 | 1.024 | 0.0117 | 0.002 | 87.48
10 | 0.949 | 0.0135 | 0.002 | 70.326
10.5 | 0.853 | 0.01607 | 0.001 | 53.112
11 | 0.741 | 0.01912 | 0.001 | 38.743
11.5 | 0.615 | 0.02275 | 0.001 | 27.033
12 | 0.482 | 0.02646 | 0 | 18.201
12.5 | 0.341 | 0.03035 | 0 | 11.229
13 | 0.156 | 0.03464 | 0 | 4.492
13.5 | 0.095 | 0.04028 | -0.001 | 2.359

## 88. Re 12M Mach 0.25 (2)
BIGFOIL.COM POLAR EXPORT
NACA44105
NACA44105 |  |  |  | Cl Max: | 1.5482 | at alpha= | 12.5 | deg
XFOIL ncrit=9 |  |  |  | L/D Max: | 202.291 | at alpha= | 6 | deg
Re: | 12000000 |  |  | Cd Min: | 0.02254 | at alpha= | 12.5 | deg
Mach: | 0.25 |  |  | Cl=0 at alpha= | -99 | deg
|  |  |  | @ Cl=0.1, Cd= | 0.0057
|  |  |  | @ Cl=0.4, Cd= | 0.0057
|  |  |  | @ Cl=0.6, Cd= | 0.0054884
alpha (deg) | Cl | Cd | Cm | Cl/Cd
1.5 | 0.4028 | 0.0057 | 0.0001 | 70.6667
2.5 | 0.5177 | 0.00547 | 0.0008 | 94.6435
3 | 0.5757 | 0.00548 | 0.0009 | 105.0547
3.5 | 0.6336 | 0.0055 | 0.0009 | 115.2
4 | 0.6914 | 0.00558 | 0.001 | 123.9068
4.5 | 0.7494 | 0.00561 | 0.001 | 133.5829
5 | 0.8071 | 0.00569 | 0.0011 | 141.8453
5.5 | 0.8543 | 0.00435 | 0.003 | 196.3908
6 | 0.9184 | 0.00454 | 0.0016 | 202.2907
6.5 | 0.9893 | 0.0049 | -0.0014 | 201.898
7 | 1.055 | 0.00591 | -0.0037 | 178.511
7.5 | 1.1114 | 0.00767 | -0.0043 | 144.9022
8 | 1.1673 | 0.00817 | -0.0039 | 142.8764
9 | 1.2701 | 0.00933 | -0.0012 | 136.1308
9.5 | 1.3206 | 0.01014 | 0.0003 | 130.2367
10 | 1.3717 | 0.01094 | 0.0015 | 125.3839
10.5 | 1.4233 | 0.0117 | 0.0026 | 121.6496
11 | 1.4736 | 0.01262 | 0.0038 | 116.767
11.5 | 1.5215 | 0.01378 | 0.0051 | 110.4136
12.5 | 1.5482 | 0.02254 | 0.0121 | 68.6868

## 89. Re 12M Mach 0.50 (1)
BIGFOIL.COM POLAR EXPORT
NACA44105
NACA44105 |  |  |  | Cl Max: | 2.34 | at alpha= | 20 | deg
JavaFoil+Calcfoil stall+Eppler ext transition |  |  |  | L/D Max: | 193.264 | at alpha= | 6.5 | deg
Re: | 12000000 |  |  | Cd Min: | 0.0055 | at alpha= | 6 | deg
Mach: | 0.5 |  |  | Cl=0 at alpha= | -1.7308 | deg
|  |  |  | @ Cl=0.1, Cd= | 0.021373
|  |  |  | @ Cl=0.4, Cd= | 0.010516
|  |  |  | @ Cl=0.6, Cd= | 0.010565
alpha (deg) | Cl | Cd | Cm | Cl/Cd
-20 | -0.915 | 0.14142 | -0.005 | -6.472
-19.5 | -0.891 | 0.13574 | -0.005 | -6.564
-19 | -0.868 | 0.12762 | -0.004 | -6.799
-18.5 | -0.844 | 0.12032 | -0.004 | -7.018
-18 | -0.821 | 0.11334 | -0.004 | -7.245
-17.5 | -0.793 | 0.11636 | -0.003 | -6.819
-17 | -0.769 | 0.11138 | -0.003 | -6.904
-16.5 | -0.745 | 0.10569 | -0.003 | -7.049
-16 | -0.722 | 0.09903 | -0.002 | -7.286
-15.5 | -0.698 | 0.09292 | -0.002 | -7.514
-15 | -0.672 | 0.09397 | -0.002 | -7.147
-14.5 | -0.647 | 0.0892 | -0.001 | -7.253
-14 | -0.622 | 0.08505 | -0.001 | -7.317
-13.5 | -0.598 | 0.07956 | -0.001 | -7.52
-13 | -0.574 | 0.07427 | -0.001 | -7.733
-12.5 | -0.548 | 0.07453 | 0 | -7.353
-12 | -0.523 | 0.07042 | 0 | -7.43
-11.5 | -0.498 | 0.06643 | 0 | -7.503
-11 | -0.474 | 0.06294 | 0 | -7.529
-10.5 | -0.449 | 0.05879 | 0.001 | -7.646
-10 | -0.423 | 0.059 | 0.001 | -7.173
-9.5 | -0.398 | 0.05574 | 0.001 | -7.143
-9 | -0.373 | 0.05267 | 0.001 | -7.083
-8.5 | -0.348 | 0.04946 | 0.001 | -7.037
-8 | -0.322 | 0.04871 | 0.001 | -6.615
-7.5 | -0.297 | 0.04601 | 0.002 | -6.454
-7 | -0.272 | 0.04337 | 0.002 | -6.262
-6.5 | -0.246 | 0.04107 | 0.002 | -5.994
-6 | -0.22 | 0.04037 | 0.002 | -5.459
-5.5 | -0.195 | 0.03816 | 0.002 | -5.107
-5 | -0.169 | 0.03614 | 0.002 | -4.685
-4.5 | -0.143 | 0.03619 | 0.002 | -3.963
-4 | -0.118 | 0.0346 | 0.002 | -3.403
-3.5 | -0.092 | 0.03311 | 0.002 | -2.779
-3 | -0.066 | 0.03245 | 0.002 | -2.037
-2.5 | -0.04 | 0.03145 | 0.002 | -1.278
-2 | -0.014 | 0.03053 | 0.002 | -0.467
-1.5 | 0.012 | 0.0301 | 0.002 | 0.391
-1 | 0.038 | 0.02946 | 0.002 | 1.284
-0.5 | 0.064 | 0.02949 | 0.002 | 2.168
0 | 0.168 | 0.00604 | 0.002 | 27.809
0.5 | 0.265 | 0.00588 | 0.002 | 45.112
1 | 0.345 | 0.0057 | 0.003 | 60.518
1.5 | 0.419 | 0.01218 | 0.005 | 34.423
2 | 0.49 | 0.01156 | 0.005 | 42.37
2.5 | 0.556 | 0.01087 | 0.005 | 51.181
3 | 0.621 | 0.01042 | 0.005 | 59.622
3.5 | 0.686 | 0.00933 | 0.005 | 73.586
4 | 0.751 | 0.00815 | 0.005 | 92.128
4.5 | 0.816 | 0.00722 | 0.005 | 112.953
5 | 0.88 | 0.00582 | 0.005 | 151.329
5.5 | 0.944 | 0.00576 | 0.004 | 163.77
6 | 1.008 | 0.0055 | 0.004 | 183.075
6.5 | 1.068 | 0.00553 | 0.004 | 193.264
7 | 1.1 | 0.01036 | 0.004 | 106.161
7.5 | 1.085 | 0.0121 | 0.003 | 89.728
8 | 0.941 | 0.01516 | 0.003 | 62.064
8.5 | 0.632 | 0.01847 | 0.003 | 34.224
9 | 0.655 | 0.02201 | 0.002 | 29.753
9.5 | 0.677 | 0.0267 | 0.002 | 25.343
10 | 0.701 | 0.03073 | 0.002 | 22.82
10.5 | 0.726 | 0.03487 | 0.001 | 20.824
11 | 0.75 | 0.0408 | 0.001 | 18.37
11.5 | 0.775 | 0.04534 | 0.001 | 17.1
12 | 0.802 | 0.04936 | 0 | 16.251
12.5 | 0.829 | 0.05356 | 0 | 15.481
13 | 0.856 | 0.05802 | 0 | 14.757
13.5 | 0.878 | 0.06898 | -0.001 | 12.733
14 | 0.906 | 0.07385 | -0.001 | 12.268
14.5 | 0.934 | 0.07902 | -0.002 | 11.814
15 | 0.961 | 0.08417 | -0.002 | 11.421
15.5 | 0.989 | 0.08903 | -0.002 | 11.108
16 | 1.017 | 0.09274 | -0.003 | 10.971
16.5 | 1.037 | 0.1092 | -0.003 | 9.497
17 | 1.054 | 0.13061 | -0.003 | 8.069
17.5 | 1.074 | 0.15005 | -0.004 | 7.16
18 | 1.107 | 0.15508 | -0.004 | 7.136
18.5 | 1.133 | 0.16786 | -0.005 | 6.752
19 | 2.233 | 0.18597 | -0.005 | 12.009
19.5 | 2.283 | 0.19972 | -0.005 | 11.431
20 | 2.34 | 0.20248 | -0.006 | 11.559

## 90. Re 12M Mach 0.50 (2)
BIGFOIL.COM POLAR EXPORT
NACA44105
NACA44105 |  |  |  | Cl Max: | 0.2789 | at alpha= | 0 | deg
XFOIL ncrit=9 |  |  |  | L/D Max: | 16.3962 | at alpha= | 0 | deg
Re: | 12000000 |  |  | Cd Min: | 0.01701 | at alpha= | 0 | deg
Mach: | 0.5 |  |  | Cl=0 at alpha= | -99 | deg
|  |  |  | @ Cl=0.1, Cd= | 0.01701
|  |  |  | @ Cl=0.4, Cd= | 0.01701
|  |  |  | @ Cl=0.6, Cd= | 0.01701
alpha (deg) | Cl | Cd | Cm | Cl/Cd
0 | 0.2789 | 0.01701 | -0.0083 | 16.3962

## 91. Re 14M Mach 0.00 (1)
BIGFOIL.COM POLAR EXPORT
NACA44105
NACA44105 |  |  |  | Cl Max: | 1.089 | at alpha= | 9 | deg
JavaFoil+Calcfoil stall+Eppler ext transition |  |  |  | L/D Max: | 190.623 | at alpha= | 6.5 | deg
Re: | 14000000 |  |  | Cd Min: | 0.00482 | at alpha= | 6 | deg
Mach: | 0 |  |  | Cl=0 at alpha= | -1.7297 | deg
|  |  |  | @ Cl=0.1, Cd= | 0.029079
|  |  |  | @ Cl=0.4, Cd= | 0.010526
|  |  |  | @ Cl=0.6, Cd= | 0.03393
alpha (deg) | Cl | Cd | Cm | Cl/Cd
-10.5 | -0.083 | 0.06495 | 0 | -1.284
-10 | -0.089 | 0.06177 | 0.001 | -1.44
-9.5 | -0.095 | 0.05861 | 0.001 | -1.616
-9 | -0.101 | 0.05586 | 0.001 | -1.802
-8.5 | -0.107 | 0.05291 | 0.001 | -2.018
-8 | -0.113 | 0.05013 | 0.001 | -2.251
-7.5 | -0.119 | 0.04815 | 0.001 | -2.465
-7 | -0.124 | 0.04571 | 0.001 | -2.712
-6.5 | -0.128 | 0.04359 | 0.001 | -2.945
-6 | -0.131 | 0.04146 | 0.002 | -3.17
-5.5 | -0.132 | 0.03952 | 0.002 | -3.351
-5 | -0.131 | 0.03763 | 0.002 | -3.473
-4.5 | -0.125 | 0.0359 | 0.002 | -3.492
-4 | -0.116 | 0.03433 | 0.002 | -3.367
-3.5 | -0.101 | 0.03305 | 0.002 | -3.044
-3 | -0.08 | 0.03189 | 0.002 | -2.493
-2.5 | -0.052 | 0.0309 | 0.002 | -1.692
-2 | -0.02 | 0.02987 | 0.002 | -0.664
-1.5 | 0.017 | 0.03036 | 0.002 | 0.573
-1 | 0.059 | 0.02948 | 0.002 | 1.992
-0.5 | 0.103 | 0.02905 | 0.002 | 3.555
0 | 0.186 | 0.00696 | 0.002 | 26.75
0.5 | 0.246 | 0.00672 | 0.003 | 36.572
1 | 0.306 | 0.01146 | 0.005 | 26.716
1.5 | 0.366 | 0.01086 | 0.005 | 33.716
2 | 0.426 | 0.01027 | 0.005 | 41.445
2.5 | 0.483 | 0.00972 | 0.005 | 49.654
3 | 0.54 | 0.0093 | 0.004 | 58.046
3.5 | 0.596 | 0.00833 | 0.004 | 71.613
4 | 0.653 | 0.0074 | 0.004 | 88.294
4.5 | 0.71 | 0.00662 | 0.004 | 107.244
5 | 0.766 | 0.00515 | 0.004 | 148.673
5.5 | 0.822 | 0.00508 | 0.004 | 161.973
6 | 0.878 | 0.00482 | 0.004 | 182.362
6.5 | 0.933 | 0.00489 | 0.003 | 190.623
7 | 0.981 | 0.00621 | 0.003 | 158.053
7.5 | 1.024 | 0.00619 | 0.003 | 165.478
8 | 1.057 | 0.00633 | 0.003 | 167.045
8.5 | 1.079 | 0.00609 | 0.003 | 177.277
9 | 1.089 | 0.00623 | 0.002 | 174.774
9.5 | 1.086 | 0.00644 | 0.002 | 168.623
10 | 1.062 | 0.01085 | 0.002 | 97.856
10.5 | 1.021 | 0.01181 | 0.001 | 86.436
11 | 0.967 | 0.01359 | 0.001 | 71.186
11.5 | 0.907 | 0.01596 | 0.001 | 56.785
12 | 0.843 | 0.01856 | 0 | 45.426
12.5 | 0.777 | 0.02196 | 0 | 35.406
13 | 0.713 | 0.02562 | 0 | 27.82
13.5 | 0.65 | 0.02948 | -0.001 | 22.063
14 | 0.591 | 0.03393 | -0.001 | 17.419

## 92. Re 14M Mach 0.10 (1)
BIGFOIL.COM POLAR EXPORT
NACA44105
NACA44105 |  |  |  | Cl Max: | 1.089 | at alpha= | 9 | deg
JavaFoil+Calcfoil stall+Eppler ext transition |  |  |  | L/D Max: | 190.89 | at alpha= | 6.5 | deg
Re: | 14000000 |  |  | Cd Min: | 0.00483 | at alpha= | 6 | deg
Mach: | 0.1 |  |  | Cl=0 at alpha= | -1.7297 | deg
|  |  |  | @ Cl=0.1, Cd= | 0.029121
|  |  |  | @ Cl=0.4, Cd= | 0.01058
|  |  |  | @ Cl=0.6, Cd= | 0.0352
alpha (deg) | Cl | Cd | Cm | Cl/Cd
-10.5 | -0.06 | 0.06527 | 0 | -0.925
-10 | -0.066 | 0.06179 | 0.001 | -1.074
-9.5 | -0.073 | 0.05871 | 0.001 | -1.238
-9 | -0.079 | 0.05603 | 0.001 | -1.418
-8.5 | -0.086 | 0.05301 | 0.001 | -1.631
-8 | -0.094 | 0.05021 | 0.001 | -1.864
-7.5 | -0.101 | 0.04819 | 0.001 | -2.09
-7 | -0.108 | 0.04571 | 0.001 | -2.352
-6.5 | -0.114 | 0.04377 | 0.001 | -2.596
-6 | -0.119 | 0.0414 | 0.002 | -2.864
-5.5 | -0.122 | 0.03949 | 0.002 | -3.079
-5 | -0.122 | 0.03763 | 0.002 | -3.241
-4.5 | -0.119 | 0.03596 | 0.002 | -3.302
-4 | -0.111 | 0.03441 | 0.002 | -3.224
-3.5 | -0.098 | 0.03308 | 0.002 | -2.952
-3 | -0.078 | 0.03191 | 0.002 | -2.441
-2.5 | -0.052 | 0.03088 | 0.002 | -1.67
-2 | -0.02 | 0.02991 | 0.002 | -0.658
-1.5 | 0.017 | 0.03039 | 0.002 | 0.57
-1 | 0.059 | 0.02955 | 0.002 | 1.986
-0.5 | 0.103 | 0.02909 | 0.002 | 3.556
0 | 0.187 | 0.00699 | 0.002 | 26.739
0.5 | 0.247 | 0.00669 | 0.003 | 36.893
1 | 0.307 | 0.0115 | 0.005 | 26.729
1.5 | 0.368 | 0.0109 | 0.005 | 33.769
2 | 0.428 | 0.0103 | 0.005 | 41.529
2.5 | 0.485 | 0.00975 | 0.005 | 49.753
3 | 0.542 | 0.00933 | 0.004 | 58.153
3.5 | 0.599 | 0.00835 | 0.004 | 71.766
4 | 0.656 | 0.00741 | 0.004 | 88.509
4.5 | 0.713 | 0.00663 | 0.004 | 107.563
5 | 0.77 | 0.00517 | 0.004 | 148.934
5.5 | 0.826 | 0.00509 | 0.004 | 162.24
6 | 0.882 | 0.00483 | 0.004 | 182.638
6.5 | 0.937 | 0.00491 | 0.003 | 190.89
7 | 0.986 | 0.00624 | 0.003 | 157.911
7.5 | 1.028 | 0.00632 | 0.003 | 162.643
8 | 1.06 | 0.00637 | 0.003 | 166.462
8.5 | 1.081 | 0.00641 | 0.003 | 168.648
9 | 1.089 | 0.00628 | 0.002 | 173.315
9.5 | 1.082 | 0.0065 | 0.002 | 166.486
10 | 1.05 | 0.01105 | 0.002 | 95.068
10.5 | 1.003 | 0.01217 | 0.001 | 82.414
11 | 0.943 | 0.01416 | 0.001 | 66.572
11.5 | 0.876 | 0.01673 | 0.001 | 52.337
12 | 0.806 | 0.0196 | 0 | 41.114
12.5 | 0.734 | 0.02317 | 0 | 31.689
13 | 0.664 | 0.02677 | 0 | 24.819
13.5 | 0.597 | 0.03075 | -0.001 | 19.426
14 | 0.534 | 0.0352 | -0.001 | 15.181

## 93. Re 14M Mach 0.25 (1)
BIGFOIL.COM POLAR EXPORT
NACA44105
NACA44105 |  |  |  | Cl Max: | 1.087 | at alpha= | 8.5 | deg
JavaFoil+Calcfoil stall+Eppler ext transition |  |  |  | L/D Max: | 191.811 | at alpha= | 6.5 | deg
Re: | 14000000 |  |  | Cd Min: | 0.00493 | at alpha= | 6 | deg
Mach: | 0.25 |  |  | Cl=0 at alpha= | -1.7429 | deg
|  |  |  | @ Cl=0.1, Cd= | 0.03862
|  |  |  | @ Cl=0.4, Cd= | 0.03862
|  |  |  | @ Cl=0.6, Cd= | 0.03862
alpha (deg) | Cl | Cd | Cm | Cl/Cd
-20 | -0.099 | 0.15508 | -0.004 | -0.635
-19.5 | -0.096 | 0.14847 | -0.004 | -0.646
-19 | -0.093 | 0.14305 | -0.004 | -0.653
-18.5 | -0.091 | 0.13348 | -0.003 | -0.68
-18 | -0.088 | 0.13061 | -0.003 | -0.675
-17.5 | -0.086 | 0.12508 | -0.003 | -0.684
-17 | -0.083 | 0.12001 | -0.002 | -0.691
-16.5 | -0.08 | 0.11421 | -0.002 | -0.703
-16 | -0.078 | 0.10937 | -0.002 | -0.71
-15.5 | -0.075 | 0.10397 | -0.002 | -0.721
-15 | -0.072 | 0.09937 | -0.001 | -0.728
-14.5 | -0.07 | 0.09444 | -0.001 | -0.738
-14 | -0.067 | 0.09204 | -0.001 | -0.728
-13.5 | -0.064 | 0.08722 | -0.001 | -0.737
-13 | -0.062 | 0.08307 | 0 | -0.742
-12.5 | -0.059 | 0.07854 | 0 | -0.75
-12 | -0.056 | 0.07541 | 0 | -0.746
-11.5 | -0.054 | 0.07141 | 0 | -0.75
-11 | -0.051 | 0.06775 | 0 | -0.751
-10.5 | -0.048 | 0.06414 | 0 | -0.751
-10 | -0.045 | 0.06193 | 0.001 | -0.734
-9.5 | -0.043 | 0.05895 | 0.001 | -0.725
-9 | -0.04 | 0.05619 | 0.001 | -0.712
-8.5 | -0.037 | 0.05274 | 0.001 | -0.707
-8 | -0.035 | 0.0499 | 0.001 | -0.693
-7.5 | -0.032 | 0.04748 | 0.001 | -0.67
-7 | -0.029 | 0.04603 | 0.001 | -0.632
-6.5 | -0.026 | 0.04356 | 0.002 | -0.605
-6 | -0.024 | 0.04141 | 0.002 | -0.57
-5.5 | -0.021 | 0.03948 | 0.002 | -0.528
-5 | -0.018 | 0.03797 | 0.002 | -0.477
-4.5 | -0.055 | 0.03627 | 0.002 | -1.527
-4 | -0.068 | 0.03483 | 0.002 | -1.962
-3.5 | -0.071 | 0.03334 | 0.002 | -2.138
-3 | -0.064 | 0.03204 | 0.002 | -1.985
-2.5 | -0.045 | 0.03104 | 0.002 | -1.46
-2 | -0.018 | 0.03012 | 0.002 | -0.605
-1.5 | 0.017 | 0.02948 | 0.002 | 0.565
-1 | 0.058 | 0.02986 | 0.002 | 1.939
-0.5 | 0.104 | 0.02934 | 0.002 | 3.537
0 | 0.19 | 0.00535 | 0.002 | 35.436
0.5 | 0.252 | 0.00697 | 0.003 | 36.163
1 | 0.315 | 0.0117 | 0.005 | 26.915
1.5 | 0.378 | 0.01109 | 0.005 | 34.055
2 | 0.439 | 0.01047 | 0.005 | 41.932
2.5 | 0.498 | 0.00992 | 0.005 | 50.263
3 | 0.557 | 0.00949 | 0.005 | 58.703
3.5 | 0.616 | 0.00849 | 0.004 | 72.51
4 | 0.674 | 0.00751 | 0.004 | 89.729
4.5 | 0.732 | 0.0067 | 0.004 | 109.216
5 | 0.79 | 0.00527 | 0.004 | 150.027
5.5 | 0.848 | 0.0052 | 0.004 | 163.28
6 | 0.906 | 0.00493 | 0.004 | 183.682
6.5 | 0.962 | 0.00502 | 0.004 | 191.811
7 | 1.01 | 0.00645 | 0.003 | 156.78
7.5 | 1.051 | 0.00656 | 0.003 | 160.331
8 | 1.077 | 0.00663 | 0.003 | 162.411
8.5 | 1.087 | 0.0067 | 0.003 | 162.343
9 | 1.074 | 0.01022 | 0.002 | 105.075
9.5 | 1.029 | 0.01124 | 0.002 | 91.521
10 | 0.955 | 0.01276 | 0.002 | 74.801
10.5 | 0.858 | 0.01517 | 0.001 | 56.537
11 | 0.744 | 0.01796 | 0.001 | 41.449
11.5 | 0.618 | 0.02148 | 0.001 | 28.757
12 | 0.483 | 0.02517 | 0 | 19.205
12.5 | 0.342 | 0.02901 | 0 | 11.79
13 | 0.156 | 0.03318 | 0 | 4.705
13.5 | 0.095 | 0.03862 | -0.001 | 2.468

## 94. Re 14M Mach 0.25 (2)
BIGFOIL.COM POLAR EXPORT
NACA44105
NACA44105 |  |  |  | Cl Max: | 0.0167 | at alpha= | -2 | deg
XFOIL ncrit=9 |  |  |  | L/D Max: | 0.63354 | at alpha= | -2 | deg
Re: | 14000000 |  |  | Cd Min: | 0.02923 | at alpha= | -2.5 | deg
Mach: | 0.25 |  |  | Cl=0 at alpha= | -2.1541 | deg
|  |  |  | @ Cl=0.1, Cd= | 0.02636
|  |  |  | @ Cl=0.4, Cd= | 0.02636
|  |  |  | @ Cl=0.6, Cd= | 0.02636
alpha (deg) | Cl | Cd | Cm | Cl/Cd
-2.5 | -0.0375 | 0.02923 | -0.0106 | -1.2829
-2 | 0.0167 | 0.02636 | -0.0104 | 0.63354

## 95. Re 14M Mach 0.50 (1)
BIGFOIL.COM POLAR EXPORT
NACA44105
NACA44105 |  |  |  | Cl Max: | 2.34 | at alpha= | 20 | deg
JavaFoil+Calcfoil stall+Eppler ext transition |  |  |  | L/D Max: | 194.639 | at alpha= | 6.5 | deg
Re: | 14000000 |  |  | Cd Min: | 0.00546 | at alpha= | 6 | deg
Mach: | 0.5 |  |  | Cl=0 at alpha= | -1.7308 | deg
|  |  |  | @ Cl=0.1, Cd= | 0.02124
|  |  |  | @ Cl=0.4, Cd= | 0.010354
|  |  |  | @ Cl=0.6, Cd= | 0.010385
alpha (deg) | Cl | Cd | Cm | Cl/Cd
-20 | -0.916 | 0.14029 | -0.005 | -6.526
-19.5 | -0.891 | 0.13475 | -0.005 | -6.614
-19 | -0.868 | 0.12653 | -0.004 | -6.862
-18.5 | -0.845 | 0.11891 | -0.004 | -7.108
-18 | -0.822 | 0.11193 | -0.004 | -7.344
-17.5 | -0.794 | 0.11533 | -0.003 | -6.883
-17 | -0.769 | 0.11058 | -0.003 | -6.958
-16.5 | -0.745 | 0.10476 | -0.003 | -7.115
-16 | -0.722 | 0.0981 | -0.002 | -7.362
-15.5 | -0.699 | 0.09188 | -0.002 | -7.605
-15 | -0.672 | 0.09311 | -0.002 | -7.216
-14.5 | -0.647 | 0.08866 | -0.001 | -7.301
-14 | -0.623 | 0.08435 | -0.001 | -7.381
-13.5 | -0.599 | 0.07875 | -0.001 | -7.602
-13 | -0.575 | 0.07355 | -0.001 | -7.815
-12.5 | -0.548 | 0.0738 | 0 | -7.429
-12 | -0.523 | 0.06987 | 0 | -7.493
-11.5 | -0.499 | 0.0666 | 0 | -7.488
-11 | -0.474 | 0.06255 | 0 | -7.581
-10.5 | -0.45 | 0.05833 | 0.001 | -7.711
-10 | -0.423 | 0.05852 | 0.001 | -7.234
-9.5 | -0.398 | 0.05535 | 0.001 | -7.195
-9 | -0.373 | 0.05226 | 0.001 | -7.142
-8.5 | -0.348 | 0.04913 | 0.001 | -7.089
-8 | -0.322 | 0.04838 | 0.001 | -6.662
-7.5 | -0.297 | 0.0458 | 0.002 | -6.486
-7 | -0.272 | 0.0431 | 0.002 | -6.305
-6.5 | -0.246 | 0.04073 | 0.002 | -6.048
-6 | -0.22 | 0.04009 | 0.002 | -5.499
-5.5 | -0.195 | 0.03791 | 0.002 | -5.143
-5 | -0.169 | 0.03643 | 0.002 | -4.65
-4.5 | -0.143 | 0.036 | 0.002 | -3.986
-4 | -0.118 | 0.03443 | 0.002 | -3.42
-3.5 | -0.092 | 0.03283 | 0.002 | -2.803
-3 | -0.066 | 0.0322 | 0.002 | -2.053
-2.5 | -0.04 | 0.03127 | 0.002 | -1.286
-2 | -0.014 | 0.0303 | 0.002 | -0.47
-1.5 | 0.012 | 0.02994 | 0.002 | 0.393
-1 | 0.038 | 0.02935 | 0.002 | 1.289
-0.5 | 0.064 | 0.02935 | 0.002 | 2.178
0 | 0.168 | 0.00592 | 0.002 | 28.367
0.5 | 0.265 | 0.00575 | 0.003 | 46.082
1 | 0.345 | 0.00559 | 0.003 | 61.716
1.5 | 0.419 | 0.012 | 0.005 | 34.939
2 | 0.49 | 0.01136 | 0.005 | 43.143
2.5 | 0.556 | 0.01069 | 0.005 | 52.043
3 | 0.621 | 0.01024 | 0.005 | 60.69
3.5 | 0.686 | 0.00917 | 0.005 | 74.865
4 | 0.751 | 0.00802 | 0.005 | 93.649
4.5 | 0.816 | 0.00711 | 0.005 | 114.818
5 | 0.88 | 0.00578 | 0.005 | 152.342
5.5 | 0.944 | 0.00572 | 0.004 | 165.166
6 | 1.008 | 0.00546 | 0.004 | 184.392
6.5 | 1.068 | 0.00549 | 0.004 | 194.639
7 | 1.103 | 0.01007 | 0.004 | 109.483
7.5 | 1.091 | 0.01154 | 0.003 | 94.615
8 | 0.946 | 0.01433 | 0.003 | 66.034
8.5 | 0.635 | 0.01755 | 0.003 | 36.174
9 | 0.657 | 0.021 | 0.002 | 31.305
9.5 | 0.679 | 0.02563 | 0.002 | 26.498
10 | 0.703 | 0.02951 | 0.002 | 23.84
10.5 | 0.728 | 0.03361 | 0.001 | 21.672
11 | 0.751 | 0.03948 | 0.001 | 19.032
11.5 | 0.777 | 0.04403 | 0.001 | 17.649
12 | 0.804 | 0.04813 | 0 | 16.696
12.5 | 0.831 | 0.05212 | 0 | 15.939
13 | 0.858 | 0.05655 | 0 | 15.168
13.5 | 0.879 | 0.06738 | -0.001 | 13.054
14 | 0.907 | 0.07239 | -0.001 | 12.529
14.5 | 0.935 | 0.07726 | -0.002 | 12.098
15 | 0.962 | 0.08218 | -0.002 | 11.712
15.5 | 0.99 | 0.08704 | -0.002 | 11.378
16 | 1.009 | 0.10427 | -0.003 | 9.68
16.5 | 1.028 | 0.12302 | -0.003 | 8.357
17 | 1.047 | 0.14362 | -0.003 | 7.29
17.5 | 1.071 | 0.16005 | -0.004 | 6.692
18 | 1.104 | 0.16479 | -0.004 | 6.699
18.5 | 1.132 | 0.17638 | -0.004 | 6.417
19 | 2.233 | 0.19392 | -0.005 | 11.513
19.5 | 2.283 | 0.20656 | -0.005 | 11.052
20 | 2.34 | 0.2094 | -0.006 | 11.176

## 96. Re 14M Mach 0.50 (2)
BIGFOIL.COM POLAR EXPORT
NACA44105
NACA44105 |  |  |  | Cl Max: | 1.3839 | at alpha= | 9 | deg
XFOIL ncrit=9 |  |  |  | L/D Max: | 2018.39 | at alpha= | 6.5 | deg
Re: | 14000000 |  |  | Cd Min: | 0.11901 | at alpha= | 14 | deg
Mach: | 0.5 |  |  | Cl=0 at alpha= | -99 | deg
|  |  |  | @ Cl=0.1, Cd= | 0.00085
|  |  |  | @ Cl=0.4, Cd= | 0.00085
|  |  |  | @ Cl=0.6, Cd= | 0.000704
alpha (deg) | Cl | Cd | Cm | Cl/Cd
1.5 | 0.4564 | 0.00085 | -0.0001 | 536.9412
2 | 0.5203 | 0.00071 | 0.0013 | 732.8169
3 | 0.6531 | 0.0007 | 0.0022 | 933
3.5 | 0.7198 | 0.0007 | 0.0026 | 1028.2857
4 | 0.7865 | 0.00071 | 0.0031 | 1107.7465
4.5 | 0.8541 | 0.00071 | 0.0035 | 1202.9577
5 | 0.9218 | 0.00072 | 0.0041 | 1280.2778
5.5 | 0.9748 | 0.00051 | 0.008 | 1911.3725
6.5 | 1.1303 | 0.00056 | 0.0061 | 2018.3929
7 | 1.1943 | 0.001 | 0.005 | 1194.3
7.5 | 1.2627 | 0.00115 | 0.0065 | 1098
8 | 1.3231 | 0.00137 | 0.0098 | 965.7664
8.5 | 1.3732 | 0.00206 | 0.0141 | 666.6019
9 | 1.3839 | 0.00458 | 0.0192 | 302.1616
9.5 | 1.3357 | 0.01124 | 0.0159 | 118.8345
10 | 1.2755 | 0.02219 | 0.0109 | 57.4808
10.5 | 1.2199 | 0.03312 | 0.009 | 36.8327
11 | 1.1702 | 0.04464 | 0.0071 | 26.2142
11.5 | 1.1303 | 0.05727 | 0.0034 | 19.7363
12 | 1.0984 | 0.07035 | -0.0015 | 15.6134
12.5 | 1.074 | 0.08297 | -0.0069 | 12.9444
13 | 1.0549 | 0.095 | -0.0125 | 11.1042
13.5 | 1.036 | 0.10701 | -0.019 | 9.6813
14 | 1.0158 | 0.11901 | -0.0263 | 8.5354

## 97. Re 16M Mach 0.00 (1)
BIGFOIL.COM POLAR EXPORT
NACA44105
NACA44105 |  |  |  | Cl Max: | 1.089 | at alpha= | 9 | deg
JavaFoil+Calcfoil stall+Eppler ext transition |  |  |  | L/D Max: | 191.106 | at alpha= | 6.5 | deg
Re: | 16000000 |  |  | Cd Min: | 0.0048 | at alpha= | 6 | deg
Mach: | 0 |  |  | Cl=0 at alpha= | -1.7297 | deg
|  |  |  | @ Cl=0.1, Cd= | 0.028824
|  |  |  | @ Cl=0.4, Cd= | 0.010408
|  |  |  | @ Cl=0.6, Cd= | 0.03265
alpha (deg) | Cl | Cd | Cm | Cl/Cd
-10.5 | -0.083 | 0.06484 | 0 | -1.287
-10 | -0.089 | 0.06144 | 0.001 | -1.448
-9.5 | -0.095 | 0.05848 | 0.001 | -1.62
-9 | -0.101 | 0.05542 | 0.001 | -1.817
-8.5 | -0.107 | 0.05267 | 0.001 | -2.028
-8 | -0.113 | 0.05042 | 0.001 | -2.239
-7.5 | -0.119 | 0.04802 | 0.001 | -2.472
-7 | -0.124 | 0.04562 | 0.001 | -2.718
-6.5 | -0.128 | 0.04341 | 0.001 | -2.958
-6 | -0.131 | 0.04129 | 0.002 | -3.183
-5.5 | -0.132 | 0.03932 | 0.002 | -3.368
-5 | -0.131 | 0.03751 | 0.002 | -3.484
-4.5 | -0.125 | 0.03573 | 0.002 | -3.51
-4 | -0.116 | 0.03422 | 0.002 | -3.379
-3.5 | -0.101 | 0.03288 | 0.002 | -3.061
-3 | -0.08 | 0.0317 | 0.002 | -2.509
-2.5 | -0.052 | 0.03074 | 0.002 | -1.701
-2 | -0.02 | 0.02971 | 0.002 | -0.668
-1.5 | 0.017 | 0.03014 | 0.002 | 0.577
-1 | 0.059 | 0.02929 | 0.002 | 2.006
-0.5 | 0.103 | 0.02879 | 0.002 | 3.591
0 | 0.186 | 0.00688 | 0.002 | 27.068
0.5 | 0.246 | 0.00678 | 0.003 | 36.279
1 | 0.306 | 0.01128 | 0.005 | 27.13
1.5 | 0.366 | 0.01081 | 0.005 | 33.868
2 | 0.426 | 0.0101 | 0.005 | 42.122
2.5 | 0.483 | 0.00959 | 0.005 | 50.362
3 | 0.54 | 0.00916 | 0.004 | 58.941
3.5 | 0.596 | 0.00821 | 0.004 | 72.634
4 | 0.653 | 0.0073 | 0.004 | 89.518
4.5 | 0.71 | 0.00653 | 0.004 | 108.684
5 | 0.766 | 0.00514 | 0.004 | 148.891
5.5 | 0.822 | 0.00506 | 0.004 | 162.375
6 | 0.878 | 0.0048 | 0.004 | 182.776
6.5 | 0.933 | 0.00488 | 0.003 | 191.106
7 | 0.981 | 0.00612 | 0.003 | 160.276
7.5 | 1.024 | 0.0061 | 0.003 | 167.955
8 | 1.057 | 0.00613 | 0.003 | 172.307
8.5 | 1.079 | 0.00599 | 0.003 | 180.207
9 | 1.089 | 0.00636 | 0.002 | 171.187
9.5 | 1.086 | 0.0062 | 0.002 | 175.016
10 | 1.064 | 0.01018 | 0.002 | 104.572
10.5 | 1.025 | 0.01139 | 0.001 | 90.018
11 | 0.971 | 0.01296 | 0.001 | 74.953
11.5 | 0.91 | 0.01514 | 0.001 | 60.15
12 | 0.846 | 0.01776 | 0 | 47.653
12.5 | 0.781 | 0.02077 | 0 | 37.589
13 | 0.715 | 0.02431 | 0 | 29.431
13.5 | 0.653 | 0.02822 | -0.001 | 23.125
14 | 0.593 | 0.03265 | -0.001 | 18.154

## 98. Re 16M Mach 0.10 (1)
BIGFOIL.COM POLAR EXPORT
NACA44105
NACA44105 |  |  |  | Cl Max: | 1.089 | at alpha= | 9 | deg
JavaFoil+Calcfoil stall+Eppler ext transition |  |  |  | L/D Max: | 191.303 | at alpha= | 6.5 | deg
Re: | 16000000 |  |  | Cd Min: | 0.00482 | at alpha= | 6 | deg
Mach: | 0.1 |  |  | Cl=0 at alpha= | -1.7297 | deg
|  |  |  | @ Cl=0.1, Cd= | 0.028876
|  |  |  | @ Cl=0.4, Cd= | 0.010466
|  |  |  | @ Cl=0.6, Cd= | 0.03371
alpha (deg) | Cl | Cd | Cm | Cl/Cd
-10.5 | -0.06 | 0.06496 | 0 | -0.929
-10 | -0.066 | 0.06158 | 0.001 | -1.077
-9.5 | -0.073 | 0.05874 | 0.001 | -1.238
-9 | -0.079 | 0.05559 | 0.001 | -1.429
-8.5 | -0.086 | 0.0528 | 0.001 | -1.637
-8 | -0.094 | 0.04998 | 0.001 | -1.873
-7.5 | -0.101 | 0.04794 | 0.001 | -2.101
-7 | -0.108 | 0.04574 | 0.001 | -2.351
-6.5 | -0.114 | 0.04348 | 0.001 | -2.614
-6 | -0.119 | 0.04126 | 0.002 | -2.874
-5.5 | -0.122 | 0.03942 | 0.002 | -3.085
-5 | -0.122 | 0.03744 | 0.002 | -3.259
-4.5 | -0.119 | 0.03581 | 0.002 | -3.316
-4 | -0.111 | 0.0343 | 0.002 | -3.235
-3.5 | -0.098 | 0.03289 | 0.002 | -2.97
-3 | -0.078 | 0.0317 | 0.002 | -2.458
-2.5 | -0.052 | 0.03075 | 0.002 | -1.677
-2 | -0.02 | 0.02975 | 0.002 | -0.662
-1.5 | 0.017 | 0.03019 | 0.002 | 0.574
-1 | 0.059 | 0.02935 | 0.002 | 2
-0.5 | 0.104 | 0.02883 | 0.002 | 3.59
0 | 0.187 | 0.0069 | 0.002 | 27.06
0.5 | 0.247 | 0.00673 | 0.003 | 36.69
1 | 0.307 | 0.01132 | 0.005 | 27.161
1.5 | 0.368 | 0.01085 | 0.005 | 33.928
2 | 0.428 | 0.01013 | 0.005 | 42.206
2.5 | 0.485 | 0.00961 | 0.005 | 50.473
3 | 0.542 | 0.00918 | 0.004 | 59.049
3.5 | 0.599 | 0.00824 | 0.004 | 72.768
4 | 0.656 | 0.00731 | 0.004 | 89.758
4.5 | 0.713 | 0.00654 | 0.004 | 108.98
5 | 0.77 | 0.00516 | 0.004 | 149.166
5.5 | 0.826 | 0.00508 | 0.004 | 162.573
6 | 0.882 | 0.00482 | 0.004 | 183.07
6.5 | 0.937 | 0.0049 | 0.003 | 191.303
7 | 0.986 | 0.00616 | 0.003 | 160.154
7.5 | 1.028 | 0.00613 | 0.003 | 167.65
8 | 1.06 | 0.00617 | 0.003 | 171.725
8.5 | 1.081 | 0.0063 | 0.003 | 171.524
9 | 1.089 | 0.00641 | 0.002 | 169.726
9.5 | 1.082 | 0.00638 | 0.002 | 169.587
10 | 1.054 | 0.01074 | 0.002 | 98.079
10.5 | 1.008 | 0.01169 | 0.001 | 86.176
11 | 0.947 | 0.01348 | 0.001 | 70.25
11.5 | 0.88 | 0.01586 | 0.001 | 55.458
12 | 0.809 | 0.01856 | 0 | 43.61
12.5 | 0.737 | 0.02196 | 0 | 33.567
13 | 0.667 | 0.02545 | 0 | 26.206
13.5 | 0.599 | 0.02949 | -0.001 | 20.324
14 | 0.536 | 0.03371 | -0.001 | 15.9

## 99. Re 16M Mach 0.10 (2)
BIGFOIL.COM POLAR EXPORT
NACA44105
NACA44105 |  |  |  | Cl Max: | 0.0153 | at alpha= | -2 | deg
XFOIL ncrit=9 |  |  |  | L/D Max: | 0.59051 | at alpha= | -2 | deg
Re: | 16000000 |  |  | Cd Min: | 0.03148 | at alpha= | -3 | deg
Mach: | 0.1 |  |  | Cl=0 at alpha= | -2.1465 | deg
|  |  |  | @ Cl=0.1, Cd= | 0.02591
|  |  |  | @ Cl=0.4, Cd= | 0.02591
|  |  |  | @ Cl=0.6, Cd= | 0.02591
alpha (deg) | Cl | Cd | Cm | Cl/Cd
-3 | -0.0887 | 0.03148 | -0.0102 | -2.8177
-2.5 | -0.0369 | 0.02847 | -0.0102 | -1.2961
-2 | 0.0153 | 0.02591 | -0.01 | 0.59051

## 100. Re 16M Mach 0.25 (1)
BIGFOIL.COM POLAR EXPORT
NACA44105
NACA44105 |  |  |  | Cl Max: | 1.087 | at alpha= | 8.5 | deg
JavaFoil+Calcfoil stall+Eppler ext transition |  |  |  | L/D Max: | 192.267 | at alpha= | 6.5 | deg
Re: | 16000000 |  |  | Cd Min: | 0.00491 | at alpha= | 6 | deg
Mach: | 0.25 |  |  | Cl=0 at alpha= | -1.7429 | deg
|  |  |  | @ Cl=0.1, Cd= | 0.03726
|  |  |  | @ Cl=0.4, Cd= | 0.03726
|  |  |  | @ Cl=0.6, Cd= | 0.03726
alpha (deg) | Cl | Cd | Cm | Cl/Cd
-20 | -0.099 | 0.15791 | -0.004 | -0.624
-19.5 | -0.096 | 0.15147 | -0.004 | -0.633
-19 | -0.093 | 0.14503 | -0.004 | -0.644
-18.5 | -0.091 | 0.13624 | -0.003 | -0.666
-18 | -0.088 | 0.13121 | -0.003 | -0.672
-17.5 | -0.086 | 0.12573 | -0.003 | -0.68
-17 | -0.083 | 0.12027 | -0.002 | -0.689
-16.5 | -0.08 | 0.11451 | -0.002 | -0.701
-16 | -0.078 | 0.1099 | -0.002 | -0.706
-15.5 | -0.075 | 0.10455 | -0.002 | -0.717
-15 | -0.072 | 0.09982 | -0.001 | -0.725
-14.5 | -0.07 | 0.09488 | -0.001 | -0.734
-14 | -0.067 | 0.09173 | -0.001 | -0.73
-13.5 | -0.064 | 0.08682 | -0.001 | -0.741
-13 | -0.062 | 0.08255 | 0 | -0.747
-12.5 | -0.059 | 0.0789 | 0 | -0.747
-12 | -0.056 | 0.07501 | 0 | -0.75
-11.5 | -0.054 | 0.07086 | 0 | -0.756
-11 | -0.051 | 0.06721 | 0 | -0.757
-10.5 | -0.048 | 0.06402 | 0 | -0.752
-10 | -0.045 | 0.06182 | 0.001 | -0.735
-9.5 | -0.043 | 0.05894 | 0.001 | -0.725
-9 | -0.04 | 0.05585 | 0.001 | -0.716
-8.5 | -0.037 | 0.05272 | 0.001 | -0.707
-8 | -0.035 | 0.0499 | 0.001 | -0.693
-7.5 | -0.032 | 0.0473 | 0.001 | -0.673
-7 | -0.029 | 0.04586 | 0.001 | -0.634
-6.5 | -0.026 | 0.04346 | 0.002 | -0.606
-6 | -0.024 | 0.0413 | 0.002 | -0.572
-5.5 | -0.021 | 0.03936 | 0.002 | -0.53
-5 | -0.018 | 0.03774 | 0.002 | -0.48
-4.5 | -0.055 | 0.03615 | 0.002 | -1.533
-4 | -0.068 | 0.03477 | 0.002 | -1.965
-3.5 | -0.071 | 0.03317 | 0.002 | -2.15
-3 | -0.064 | 0.03191 | 0.002 | -1.993
-2.5 | -0.045 | 0.03086 | 0.002 | -1.469
-2 | -0.018 | 0.02996 | 0.002 | -0.609
-1.5 | 0.017 | 0.02929 | 0.002 | 0.569
-1 | 0.058 | 0.02964 | 0.002 | 1.954
-0.5 | 0.104 | 0.02913 | 0.002 | 3.564
0 | 0.19 | 0.00526 | 0.002 | 36.009
0.5 | 0.252 | 0.00688 | 0.003 | 36.639
1 | 0.315 | 0.01153 | 0.005 | 27.315
1.5 | 0.378 | 0.01092 | 0.005 | 34.583
2 | 0.439 | 0.01031 | 0.005 | 42.621
2.5 | 0.498 | 0.00977 | 0.005 | 50.996
3 | 0.557 | 0.00934 | 0.005 | 59.616
3.5 | 0.616 | 0.00837 | 0.004 | 73.511
4 | 0.674 | 0.00741 | 0.004 | 90.981
4.5 | 0.732 | 0.00662 | 0.004 | 110.642
5 | 0.79 | 0.00526 | 0.004 | 150.36
5.5 | 0.848 | 0.00518 | 0.004 | 163.687
6 | 0.906 | 0.00491 | 0.004 | 184.338
6.5 | 0.962 | 0.005 | 0.004 | 192.267
7 | 1.01 | 0.00635 | 0.003 | 159.111
7.5 | 1.051 | 0.00645 | 0.003 | 162.887
8 | 1.077 | 0.00652 | 0.003 | 165.163
8.5 | 1.087 | 0.00658 | 0.003 | 165.255
9 | 1.077 | 0.00649 | 0.002 | 165.957
9.5 | 1.032 | 0.0109 | 0.002 | 94.702
10 | 0.959 | 0.0122 | 0.002 | 78.636
10.5 | 0.862 | 0.01436 | 0.001 | 60.021
11 | 0.747 | 0.01708 | 0.001 | 43.77
11.5 | 0.62 | 0.02044 | 0.001 | 30.339
12 | 0.485 | 0.02408 | 0 | 20.151
12.5 | 0.343 | 0.02771 | 0 | 12.385
13 | 0.157 | 0.03181 | 0 | 4.923
13.5 | 0.096 | 0.03726 | -0.001 | 2.565

## 101. Re 16M Mach 0.25 (2)
BIGFOIL.COM POLAR EXPORT
NACA44105
NACA44105 |  |  |  | Cl Max: | 0.0169 | at alpha= | -2 | deg
XFOIL ncrit=9 |  |  |  | L/D Max: | 0.64455 | at alpha= | -2 | deg
Re: | 16000000 |  |  | Cd Min: | 0.02622 | at alpha= | -2 | deg
Mach: | 0.25 |  |  | Cl=0 at alpha= | -2.1331 | deg
|  |  |  | @ Cl=0.1, Cd= | 0.02622
|  |  |  | @ Cl=0.4, Cd= | 0.02622
|  |  |  | @ Cl=0.6, Cd= | 0.02622
alpha (deg) | Cl | Cd | Cm | Cl/Cd
-2.5 | -0.0466 | 0.01156 | -0.0074 | -4.0311
-2 | 0.0169 | 0.02622 | -0.0104 | 0.64455

## 102. Re 16M Mach 0.50 (1)
BIGFOIL.COM POLAR EXPORT
NACA44105
NACA44105 |  |  |  | Cl Max: | 2.341 | at alpha= | 20 | deg
JavaFoil+Calcfoil stall+Eppler ext transition |  |  |  | L/D Max: | 195.572 | at alpha= | 6.5 | deg
Re: | 16000000 |  |  | Cd Min: | 0.00543 | at alpha= | 6 | deg
Mach: | 0.5 |  |  | Cl=0 at alpha= | -1.7308 | deg
|  |  |  | @ Cl=0.1, Cd= | 0.021794
|  |  |  | @ Cl=0.4, Cd= | 0.010205
|  |  |  | @ Cl=0.6, Cd= | 0.01019
alpha (deg) | Cl | Cd | Cm | Cl/Cd
-20 | -0.916 | 0.14488 | -0.005 | -6.319
-19.5 | -0.891 | 0.13884 | -0.005 | -6.42
-19 | -0.868 | 0.1303 | -0.004 | -6.661
-18.5 | -0.844 | 0.12292 | -0.004 | -6.869
-18 | -0.821 | 0.11586 | -0.004 | -7.084
-17.5 | -0.794 | 0.11442 | -0.003 | -6.94
-17 | -0.77 | 0.10965 | -0.003 | -7.019
-16.5 | -0.746 | 0.10407 | -0.003 | -7.165
-16 | -0.723 | 0.09728 | -0.002 | -7.428
-15.5 | -0.699 | 0.09105 | -0.002 | -7.68
-15 | -0.672 | 0.0924 | -0.002 | -7.274
-14.5 | -0.648 | 0.08794 | -0.001 | -7.364
-14 | -0.623 | 0.0837 | -0.001 | -7.442
-13.5 | -0.599 | 0.0782 | -0.001 | -7.66
-13 | -0.575 | 0.07292 | -0.001 | -7.887
-12.5 | -0.548 | 0.07343 | 0 | -7.47
-12 | -0.524 | 0.07019 | 0 | -7.461
-11.5 | -0.499 | 0.06631 | 0 | -7.524
-11 | -0.474 | 0.06223 | 0 | -7.623
-10.5 | -0.45 | 0.05802 | 0.001 | -7.756
-10 | -0.423 | 0.05838 | 0.001 | -7.252
-9.5 | -0.398 | 0.0553 | 0.001 | -7.205
-9 | -0.373 | 0.05192 | 0.001 | -7.19
-8.5 | -0.348 | 0.04873 | 0.001 | -7.15
-8 | -0.322 | 0.04812 | 0.001 | -6.7
-7.5 | -0.297 | 0.04553 | 0.002 | -6.525
-7 | -0.272 | 0.0428 | 0.002 | -6.352
-6.5 | -0.246 | 0.04051 | 0.002 | -6.083
-6 | -0.22 | 0.03986 | 0.002 | -5.531
-5.5 | -0.195 | 0.03826 | 0.002 | -5.097
-5 | -0.169 | 0.03621 | 0.002 | -4.68
-4.5 | -0.144 | 0.0358 | 0.002 | -4.008
-4 | -0.118 | 0.03421 | 0.002 | -3.443
-3.5 | -0.092 | 0.03267 | 0.002 | -2.818
-3 | -0.066 | 0.03205 | 0.002 | -2.063
-2.5 | -0.04 | 0.03109 | 0.002 | -1.293
-2 | -0.014 | 0.03014 | 0.002 | -0.473
-1.5 | 0.012 | 0.02978 | 0.002 | 0.395
-1 | 0.038 | 0.02919 | 0.002 | 1.297
-0.5 | 0.064 | 0.03024 | 0.002 | 2.114
0 | 0.168 | 0.00584 | 0.003 | 28.739
0.5 | 0.265 | 0.00565 | 0.003 | 46.93
1 | 0.345 | 0.0055 | 0.003 | 62.645
1.5 | 0.419 | 0.01183 | 0.005 | 35.441
2 | 0.49 | 0.01118 | 0.005 | 43.814
2.5 | 0.556 | 0.01042 | 0.005 | 53.353
3 | 0.621 | 0.01008 | 0.005 | 61.653
3.5 | 0.686 | 0.00905 | 0.005 | 75.887
4 | 0.751 | 0.00791 | 0.005 | 95.029
4.5 | 0.816 | 0.00702 | 0.005 | 116.228
5 | 0.88 | 0.00575 | 0.005 | 153.146
5.5 | 0.944 | 0.0057 | 0.004 | 165.698
6 | 1.008 | 0.00543 | 0.004 | 185.663
6.5 | 1.068 | 0.00546 | 0.004 | 195.572
7 | 1.105 | 0.00955 | 0.004 | 115.743
7.5 | 1.097 | 0.01111 | 0.003 | 98.68
8 | 0.951 | 0.01364 | 0.003 | 69.674
8.5 | 0.638 | 0.0167 | 0.003 | 38.184
9 | 0.66 | 0.02007 | 0.002 | 32.874
9.5 | 0.681 | 0.02462 | 0.002 | 27.674
10 | 0.705 | 0.02855 | 0.002 | 24.709
10.5 | 0.73 | 0.03251 | 0.001 | 22.463
11 | 0.753 | 0.03834 | 0.001 | 19.645
11.5 | 0.778 | 0.04297 | 0.001 | 18.118
12 | 0.805 | 0.04695 | 0 | 17.148
12.5 | 0.832 | 0.05086 | 0 | 16.363
13 | 0.859 | 0.05542 | 0 | 15.498
13.5 | 0.881 | 0.06623 | -0.001 | 13.295
14 | 0.908 | 0.07094 | -0.001 | 12.8
14.5 | 0.936 | 0.07575 | -0.002 | 12.353
15 | 0.963 | 0.08085 | -0.002 | 11.916
15.5 | 0.985 | 0.09491 | -0.002 | 10.375
16 | 1.004 | 0.11225 | -0.003 | 8.944
16.5 | 1.022 | 0.13352 | -0.003 | 7.652
17 | 1.043 | 0.15303 | -0.003 | 6.817
17.5 | 1.07 | 0.16662 | -0.004 | 6.422
18 | 1.103 | 0.1711 | -0.004 | 6.445
18.5 | 1.131 | 0.18127 | -0.004 | 6.242
19 | 2.233 | 0.19755 | -0.005 | 11.304
19.5 | 2.284 | 0.21011 | -0.005 | 10.871
20 | 2.341 | 0.21416 | -0.006 | 10.929

## 103. Re 16M Mach 0.50 (2)
BIGFOIL.COM POLAR EXPORT
NACA44105
NACA44105 |  |  |  | Cl Max: | 0.3442 | at alpha= | 0.5 | deg
XFOIL ncrit=9 |  |  |  | L/D Max: | 24.3079 | at alpha= | 0.5 | deg
Re: | 16000000 |  |  | Cd Min: | 0.01683 | at alpha= | 0 | deg
Mach: | 0.5 |  |  | Cl=0 at alpha= | -99 | deg
|  |  |  | @ Cl=0.1, Cd= | 0.01683
|  |  |  | @ Cl=0.4, Cd= | 0.01416
|  |  |  | @ Cl=0.6, Cd= | 0.01416
alpha (deg) | Cl | Cd | Cm | Cl/Cd
0 | 0.2791 | 0.01683 | -0.0084 | 16.5835
0.5 | 0.3442 | 0.01416 | -0.0067 | 24.3079

## 104. Re 18M Mach 0.00 (1)
BIGFOIL.COM POLAR EXPORT
NACA44105
NACA44105 |  |  |  | Cl Max: | 1.089 | at alpha= | 9 | deg
JavaFoil+Calcfoil stall+Eppler ext transition |  |  |  | L/D Max: | 191.324 | at alpha= | 6.5 | deg
Re: | 18000000 |  |  | Cd Min: | 0.0048 | at alpha= | 6 | deg
Mach: | 0 |  |  | Cl=0 at alpha= | -1.7297 | deg
|  |  |  | @ Cl=0.1, Cd= | 0.028599
|  |  |  | @ Cl=0.4, Cd= | 0.010269
|  |  |  | @ Cl=0.6, Cd= | 0.03135
alpha (deg) | Cl | Cd | Cm | Cl/Cd
-10.5 | -0.083 | 0.06467 | 0 | -1.29
-10 | -0.089 | 0.06165 | 0.001 | -1.442
-9.5 | -0.095 | 0.05847 | 0.001 | -1.62
-9 | -0.101 | 0.05523 | 0.001 | -1.824
-8.5 | -0.107 | 0.05247 | 0.001 | -2.036
-8 | -0.113 | 0.05029 | 0.001 | -2.244
-7.5 | -0.119 | 0.04786 | 0.001 | -2.48
-7 | -0.124 | 0.04544 | 0.001 | -2.729
-6.5 | -0.128 | 0.04323 | 0.001 | -2.97
-6 | -0.131 | 0.04109 | 0.002 | -3.199
-5.5 | -0.132 | 0.03912 | 0.002 | -3.386
-5 | -0.131 | 0.03733 | 0.002 | -3.501
-4.5 | -0.125 | 0.03555 | 0.002 | -3.528
-4 | -0.116 | 0.0341 | 0.002 | -3.391
-3.5 | -0.101 | 0.03271 | 0.002 | -3.077
-3 | -0.08 | 0.03161 | 0.002 | -2.517
-2.5 | -0.052 | 0.03058 | 0.002 | -1.711
-2 | -0.02 | 0.02957 | 0.002 | -0.672
-1.5 | 0.017 | 0.02997 | 0.002 | 0.581
-1 | 0.059 | 0.02914 | 0.002 | 2.017
-0.5 | 0.103 | 0.02856 | 0.002 | 3.622
0 | 0.186 | 0.0068 | 0.003 | 27.369
0.5 | 0.246 | 0.01171 | 0.005 | 20.999
1 | 0.306 | 0.01113 | 0.005 | 27.492
1.5 | 0.366 | 0.01066 | 0.005 | 34.348
2 | 0.426 | 0.00997 | 0.005 | 42.672
2.5 | 0.483 | 0.00946 | 0.005 | 51.054
3 | 0.54 | 0.00904 | 0.004 | 59.717
3.5 | 0.596 | 0.00811 | 0.004 | 73.524
4 | 0.653 | 0.0072 | 0.004 | 90.66
4.5 | 0.71 | 0.00646 | 0.004 | 109.816
5 | 0.766 | 0.00514 | 0.004 | 149.046
5.5 | 0.822 | 0.00507 | 0.004 | 162.283
6 | 0.878 | 0.0048 | 0.004 | 182.987
6.5 | 0.933 | 0.00488 | 0.003 | 191.324
7 | 0.981 | 0.00605 | 0.003 | 162.111
7.5 | 1.024 | 0.00602 | 0.003 | 170.019
8 | 1.057 | 0.00605 | 0.003 | 174.553
8.5 | 1.079 | 0.00616 | 0.003 | 175.2
9 | 1.089 | 0.00627 | 0.002 | 173.708
9.5 | 1.086 | 0.00631 | 0.002 | 172.044
10 | 1.069 | 0.00654 | 0.002 | 163.506
10.5 | 1.028 | 0.0111 | 0.001 | 92.597
11 | 0.975 | 0.01243 | 0.001 | 78.456
11.5 | 0.914 | 0.01441 | 0.001 | 63.424
12 | 0.85 | 0.01687 | 0 | 50.356
12.5 | 0.783 | 0.01979 | 0 | 39.585
13 | 0.718 | 0.02334 | 0 | 30.739
13.5 | 0.655 | 0.027 | -0.001 | 24.248
14 | 0.595 | 0.03135 | -0.001 | 18.964

## 105. Re 18M Mach 0.10 (1)
BIGFOIL.COM POLAR EXPORT
NACA44105
NACA44105 |  |  |  | Cl Max: | 1.089 | at alpha= | 9 | deg
JavaFoil+Calcfoil stall+Eppler ext transition |  |  |  | L/D Max: | 191.601 | at alpha= | 6.5 | deg
Re: | 18000000 |  |  | Cd Min: | 0.00482 | at alpha= | 6 | deg
Mach: | 0.1 |  |  | Cl=0 at alpha= | -1.7297 | deg
|  |  |  | @ Cl=0.1, Cd= | 0.028687
|  |  |  | @ Cl=0.4, Cd= | 0.010322
|  |  |  | @ Cl=0.6, Cd= | 0.03241
alpha (deg) | Cl | Cd | Cm | Cl/Cd
-10.5 | -0.06 | 0.06504 | 0 | -0.928
-10 | -0.066 | 0.06169 | 0.001 | -1.075
-9.5 | -0.073 | 0.05853 | 0.001 | -1.242
-9 | -0.079 | 0.0554 | 0.001 | -1.434
-8.5 | -0.086 | 0.0526 | 0.001 | -1.644
-8 | -0.094 | 0.05041 | 0.001 | -1.857
-7.5 | -0.101 | 0.04789 | 0.001 | -2.103
-7 | -0.108 | 0.04543 | 0.001 | -2.367
-6.5 | -0.114 | 0.0433 | 0.001 | -2.625
-6 | -0.119 | 0.04107 | 0.002 | -2.888
-5.5 | -0.122 | 0.03922 | 0.002 | -3.101
-5 | -0.122 | 0.03724 | 0.002 | -3.276
-4.5 | -0.119 | 0.03561 | 0.002 | -3.335
-4 | -0.111 | 0.03414 | 0.002 | -3.25
-3.5 | -0.098 | 0.03273 | 0.002 | -2.985
-3 | -0.078 | 0.03156 | 0.002 | -2.469
-2.5 | -0.052 | 0.0306 | 0.002 | -1.686
-2 | -0.02 | 0.0296 | 0.002 | -0.665
-1.5 | 0.017 | 0.03002 | 0.002 | 0.577
-1 | 0.059 | 0.02917 | 0.002 | 2.013
-0.5 | 0.104 | 0.02864 | 0.002 | 3.617
0 | 0.187 | 0.00683 | 0.003 | 27.358
0.5 | 0.247 | 0.01173 | 0.005 | 21.044
1 | 0.307 | 0.01117 | 0.005 | 27.522
1.5 | 0.368 | 0.01069 | 0.005 | 34.408
2 | 0.428 | 0.01 | 0.005 | 42.746
2.5 | 0.485 | 0.00949 | 0.005 | 51.153
3 | 0.542 | 0.00907 | 0.004 | 59.825
3.5 | 0.599 | 0.00814 | 0.004 | 73.658
4 | 0.656 | 0.00722 | 0.004 | 90.899
4.5 | 0.713 | 0.00647 | 0.004 | 110.142
5 | 0.77 | 0.00515 | 0.004 | 149.321
5.5 | 0.826 | 0.00508 | 0.004 | 162.495
6 | 0.882 | 0.00482 | 0.004 | 183.222
6.5 | 0.937 | 0.00489 | 0.003 | 191.601
7 | 0.986 | 0.00609 | 0.003 | 161.998
7.5 | 1.028 | 0.00606 | 0.003 | 169.723
8 | 1.06 | 0.00609 | 0.003 | 173.979
8.5 | 1.081 | 0.00621 | 0.003 | 173.941
9 | 1.089 | 0.00632 | 0.002 | 172.267
9.5 | 1.082 | 0.00637 | 0.002 | 169.866
10 | 1.056 | 0.01012 | 0.002 | 104.307
10.5 | 1.011 | 0.01137 | 0.001 | 88.925
11 | 0.951 | 0.0129 | 0.001 | 73.715
11.5 | 0.883 | 0.0151 | 0.001 | 58.508
12 | 0.812 | 0.01776 | 0 | 45.722
12.5 | 0.74 | 0.02095 | 0 | 35.31
13 | 0.669 | 0.02446 | 0 | 27.339
13.5 | 0.601 | 0.02825 | -0.001 | 21.279
14 | 0.538 | 0.03241 | -0.001 | 16.585

## 106. Re 18M Mach 0.10 (2)
BIGFOIL.COM POLAR EXPORT
NACA44105
NACA44105 |  |  |  | Cl Max: | 0.0155 | at alpha= | -2 | deg
XFOIL ncrit=9 |  |  |  | L/D Max: | 0.60077 | at alpha= | -2 | deg
Re: | 18000000 |  |  | Cd Min: | 0.03133 | at alpha= | -3 | deg
Mach: | 0.1 |  |  | Cl=0 at alpha= | -2.1482 | deg
|  |  |  | @ Cl=0.1, Cd= | 0.0258
|  |  |  | @ Cl=0.4, Cd= | 0.0258
|  |  |  | @ Cl=0.6, Cd= | 0.0258
alpha (deg) | Cl | Cd | Cm | Cl/Cd
-3 | -0.0885 | 0.03133 | -0.0102 | -2.8248
-2.5 | -0.0368 | 0.02837 | -0.0102 | -1.2971
-2 | 0.0155 | 0.0258 | -0.01 | 0.60078

## 107. Re 18M Mach 0.25 (1)
BIGFOIL.COM POLAR EXPORT
NACA44105
NACA44105 |  |  |  | Cl Max: | 1.087 | at alpha= | 8.5 | deg
JavaFoil+Calcfoil stall+Eppler ext transition |  |  |  | L/D Max: | 192.668 | at alpha= | 6.5 | deg
Re: | 18000000 |  |  | Cd Min: | 0.00491 | at alpha= | 6 | deg
Mach: | 0.25 |  |  | Cl=0 at alpha= | -1.7429 | deg
|  |  |  | @ Cl=0.1, Cd= | 0.03599
|  |  |  | @ Cl=0.4, Cd= | 0.03599
|  |  |  | @ Cl=0.6, Cd= | 0.03599
alpha (deg) | Cl | Cd | Cm | Cl/Cd
-20 | -0.099 | 0.15944 | -0.004 | -0.618
-19.5 | -0.096 | 0.15307 | -0.004 | -0.627
-19 | -0.093 | 0.14657 | -0.004 | -0.637
-18.5 | -0.091 | 0.13758 | -0.003 | -0.66
-18 | -0.088 | 0.13303 | -0.003 | -0.662
-17.5 | -0.086 | 0.12763 | -0.003 | -0.67
-17 | -0.083 | 0.12194 | -0.002 | -0.68
-16.5 | -0.08 | 0.11628 | -0.002 | -0.69
-16 | -0.078 | 0.11107 | -0.002 | -0.699
-15.5 | -0.075 | 0.10575 | -0.002 | -0.709
-15 | -0.072 | 0.10119 | -0.001 | -0.714
-14.5 | -0.07 | 0.09643 | -0.001 | -0.722
-14 | -0.067 | 0.09134 | -0.001 | -0.733
-13.5 | -0.064 | 0.0867 | -0.001 | -0.742
-13 | -0.062 | 0.083 | 0 | -0.743
-12.5 | -0.059 | 0.07882 | 0 | -0.748
-12 | -0.056 | 0.07496 | 0 | -0.751
-11.5 | -0.054 | 0.0708 | 0 | -0.757
-11 | -0.051 | 0.0672 | 0 | -0.757
-10.5 | -0.048 | 0.06392 | 0 | -0.754
-10 | -0.045 | 0.06182 | 0.001 | -0.735
-9.5 | -0.043 | 0.05871 | 0.001 | -0.728
-9 | -0.04 | 0.0556 | 0.001 | -0.72
-8.5 | -0.037 | 0.05248 | 0.001 | -0.711
-8 | -0.035 | 0.04964 | 0.001 | -0.696
-7.5 | -0.032 | 0.04761 | 0.001 | -0.669
-7 | -0.029 | 0.04561 | 0.001 | -0.638
-6.5 | -0.026 | 0.04322 | 0.002 | -0.61
-6 | -0.024 | 0.04116 | 0.002 | -0.573
-5.5 | -0.021 | 0.03921 | 0.002 | -0.532
-5 | -0.018 | 0.0377 | 0.002 | -0.48
-4.5 | -0.055 | 0.03602 | 0.002 | -1.538
-4 | -0.068 | 0.03463 | 0.002 | -1.973
-3.5 | -0.071 | 0.03303 | 0.002 | -2.159
-3 | -0.064 | 0.03177 | 0.002 | -2.003
-2.5 | -0.045 | 0.03072 | 0.002 | -1.476
-2 | -0.018 | 0.02987 | 0.002 | -0.611
-1.5 | 0.017 | 0.03042 | 0.002 | 0.548
-1 | 0.058 | 0.02946 | 0.002 | 1.967
-0.5 | 0.104 | 0.02896 | 0.002 | 3.587
0 | 0.19 | 0.00521 | 0.002 | 36.364
0.5 | 0.252 | 0.0068 | 0.003 | 37.063
1 | 0.315 | 0.01138 | 0.005 | 27.673
1.5 | 0.378 | 0.01077 | 0.005 | 35.073
2 | 0.439 | 0.01018 | 0.005 | 43.16
2.5 | 0.498 | 0.00964 | 0.005 | 51.696
3 | 0.557 | 0.00923 | 0.005 | 60.375
3.5 | 0.616 | 0.00827 | 0.004 | 74.424
4 | 0.674 | 0.00732 | 0.004 | 92.131
4.5 | 0.732 | 0.00655 | 0.004 | 111.846
5 | 0.79 | 0.00525 | 0.004 | 150.588
5.5 | 0.848 | 0.00518 | 0.004 | 163.81
6 | 0.906 | 0.00491 | 0.004 | 184.554
6.5 | 0.962 | 0.00499 | 0.004 | 192.668
7 | 1.01 | 0.00628 | 0.003 | 160.992
7.5 | 1.051 | 0.00637 | 0.003 | 165.045
8 | 1.077 | 0.00643 | 0.003 | 167.477
8.5 | 1.087 | 0.00653 | 0.003 | 166.633
9 | 1.077 | 0.00635 | 0.002 | 169.417
9.5 | 1.035 | 0.01064 | 0.002 | 97.302
10 | 0.963 | 0.01176 | 0.002 | 81.895
10.5 | 0.865 | 0.01377 | 0.001 | 62.818
11 | 0.75 | 0.01625 | 0.001 | 46.168
11.5 | 0.622 | 0.0196 | 0.001 | 31.743
12 | 0.487 | 0.02303 | 0 | 21.141
12.5 | 0.344 | 0.02661 | 0 | 12.935
13 | 0.157 | 0.0306 | 0 | 5.131
13.5 | 0.096 | 0.03599 | -0.001 | 2.662

## 108. Re 18M Mach 0.25 (2)
BIGFOIL.COM POLAR EXPORT
NACA44105
NACA44105 |  |  |  | Cl Max: | 0.0719 | at alpha= | -1.5 | deg
XFOIL ncrit=9 |  |  |  | L/D Max: | 3.0806 | at alpha= | -1.5 | deg
Re: | 18000000 |  |  | Cd Min: | 0.02875 | at alpha= | -2.5 | deg
Mach: | 0.25 |  |  | Cl=0 at alpha= | -2.1583 | deg
|  |  |  | @ Cl=0.1, Cd= | 0.02334
|  |  |  | @ Cl=0.4, Cd= | 0.02334
|  |  |  | @ Cl=0.6, Cd= | 0.02334
alpha (deg) | Cl | Cd | Cm | Cl/Cd
-2.5 | -0.0369 | 0.02875 | -0.0106 | -1.2835
-2 | 0.0171 | 0.0261 | -0.0104 | 0.65517
-1.5 | 0.0719 | 0.02334 | -0.0099 | 3.0805

## 109. Re 18M Mach 0.50 (1)
BIGFOIL.COM POLAR EXPORT
NACA44105
NACA44105 |  |  |  | Cl Max: | 2.341 | at alpha= | 20 | deg
JavaFoil+Calcfoil stall+Eppler ext transition |  |  |  | L/D Max: | 196.584 | at alpha= | 6.5 | deg
Re: | 18000000 |  |  | Cd Min: | 0.00542 | at alpha= | 6 | deg
Mach: | 0.5 |  |  | Cl=0 at alpha= | -1.7308 | deg
|  |  |  | @ Cl=0.1, Cd= | 0.021677
|  |  |  | @ Cl=0.4, Cd= | 0.010061
|  |  |  | @ Cl=0.6, Cd= | 0.010063
alpha (deg) | Cl | Cd | Cm | Cl/Cd
-20 | -0.915 | 0.1487 | -0.005 | -6.155
-19.5 | -0.891 | 0.14331 | -0.005 | -6.218
-19 | -0.867 | 0.13377 | -0.004 | -6.484
-18.5 | -0.844 | 0.12606 | -0.004 | -6.693
-18 | -0.82 | 0.11904 | -0.004 | -6.888
-17.5 | -0.794 | 0.11658 | -0.003 | -6.81
-17 | -0.77 | 0.11166 | -0.003 | -6.891
-16.5 | -0.746 | 0.10589 | -0.003 | -7.04
-16 | -0.722 | 0.09912 | -0.002 | -7.285
-15.5 | -0.699 | 0.09299 | -0.002 | -7.512
-15 | -0.672 | 0.09174 | -0.002 | -7.329
-14.5 | -0.648 | 0.08737 | -0.001 | -7.415
-14 | -0.623 | 0.08314 | -0.001 | -7.495
-13.5 | -0.599 | 0.07771 | -0.001 | -7.712
-13 | -0.575 | 0.07246 | -0.001 | -7.942
-12.5 | -0.549 | 0.07377 | 0 | -7.438
-12 | -0.524 | 0.06982 | 0 | -7.503
-11.5 | -0.499 | 0.06601 | 0 | -7.561
-11 | -0.475 | 0.06183 | 0 | -7.676
-10.5 | -0.45 | 0.05768 | 0.001 | -7.807
-10 | -0.424 | 0.0583 | 0.001 | -7.265
-9.5 | -0.398 | 0.0551 | 0.001 | -7.232
-9 | -0.373 | 0.05164 | 0.001 | -7.233
-8.5 | -0.349 | 0.04845 | 0.001 | -7.194
-8 | -0.323 | 0.04787 | 0.001 | -6.738
-7.5 | -0.297 | 0.04523 | 0.002 | -6.57
-7 | -0.272 | 0.04256 | 0.002 | -6.389
-6.5 | -0.246 | 0.04028 | 0.002 | -6.12
-6 | -0.221 | 0.03973 | 0.002 | -5.55
-5.5 | -0.195 | 0.03813 | 0.002 | -5.115
-5 | -0.169 | 0.03608 | 0.002 | -4.698
-4.5 | -0.144 | 0.03557 | 0.002 | -4.036
-4 | -0.118 | 0.03407 | 0.002 | -3.458
-3.5 | -0.092 | 0.03249 | 0.002 | -2.834
-3 | -0.066 | 0.03196 | 0.002 | -2.069
-2.5 | -0.04 | 0.03101 | 0.002 | -1.297
-2 | -0.014 | 0.03005 | 0.002 | -0.474
-1.5 | 0.012 | 0.02966 | 0.002 | 0.397
-1 | 0.038 | 0.02906 | 0.003 | 1.303
-0.5 | 0.064 | 0.03012 | 0.002 | 2.123
0 | 0.168 | 0.00573 | 0.003 | 29.332
0.5 | 0.265 | 0.00556 | 0.003 | 47.665
1 | 0.345 | 0.00546 | 0.003 | 63.164
1.5 | 0.419 | 0.01165 | 0.005 | 35.998
2 | 0.49 | 0.01105 | 0.005 | 44.354
2.5 | 0.556 | 0.01028 | 0.005 | 54.093
3 | 0.621 | 0.00996 | 0.005 | 62.36
3.5 | 0.686 | 0.00893 | 0.005 | 76.853
4 | 0.751 | 0.00782 | 0.005 | 96.11
4.5 | 0.816 | 0.00694 | 0.005 | 117.59
5 | 0.88 | 0.00686 | 0.005 | 128.349
5.5 | 0.944 | 0.00568 | 0.004 | 166.301
6 | 1.008 | 0.00542 | 0.004 | 185.76
6.5 | 1.068 | 0.00543 | 0.004 | 196.584
7 | 1.107 | 0.00967 | 0.004 | 114.421
7.5 | 1.101 | 0.01079 | 0.003 | 101.981
8 | 0.955 | 0.01311 | 0.003 | 72.799
8.5 | 0.64 | 0.01599 | 0.003 | 40.034
9 | 0.662 | 0.01927 | 0.002 | 34.364
9.5 | 0.683 | 0.02374 | 0.002 | 28.789
10 | 0.707 | 0.02761 | 0.002 | 25.613
10.5 | 0.732 | 0.03154 | 0.001 | 23.211
11 | 0.755 | 0.03745 | 0.001 | 20.149
11.5 | 0.78 | 0.04193 | 0.001 | 18.602
12 | 0.807 | 0.04588 | 0 | 17.578
12.5 | 0.833 | 0.04975 | 0 | 16.753
13 | 0.86 | 0.05426 | 0 | 15.851
13.5 | 0.881 | 0.06503 | -0.001 | 13.554
14 | 0.909 | 0.06973 | -0.001 | 13.036
14.5 | 0.937 | 0.07441 | -0.002 | 12.589
15 | 0.959 | 0.08659 | -0.002 | 11.078
15.5 | 0.98 | 0.10161 | -0.002 | 9.643
16 | 0.999 | 0.12026 | -0.003 | 8.304
16.5 | 1.019 | 0.13956 | -0.003 | 7.3
17 | 1.044 | 0.15523 | -0.003 | 6.723
17.5 | 1.07 | 0.17082 | -0.004 | 6.261
18 | 1.102 | 0.17509 | -0.004 | 6.295
18.5 | 1.131 | 0.18518 | -0.004 | 6.108
19 | 2.233 | 0.201 | -0.005 | 11.107
19.5 | 2.285 | 0.21323 | -0.005 | 10.714
20 | 2.341 | 0.21728 | -0.006 | 10.775

## 110. Re 20M Mach 0.00 (1)
BIGFOIL.COM POLAR EXPORT
NACA44105
NACA44105 |  |  |  | Cl Max: | 1.089 | at alpha= | 9 | deg
JavaFoil+Calcfoil stall+Eppler ext transition |  |  |  | L/D Max: | 191.491 | at alpha= | 6.5 | deg
Re: | 20000000 |  |  | Cd Min: | 0.00481 | at alpha= | 6 | deg
Mach: | 0 |  |  | Cl=0 at alpha= | -1.7297 | deg
|  |  |  | @ Cl=0.1, Cd= | 0.028414
|  |  |  | @ Cl=0.4, Cd= | 0.010145
|  |  |  | @ Cl=0.6, Cd= | 0.03019
alpha (deg) | Cl | Cd | Cm | Cl/Cd
-10.5 | -0.083 | 0.06467 | 0 | -1.29
-10 | -0.089 | 0.06147 | 0.001 | -1.447
-9.5 | -0.095 | 0.05816 | 0.001 | -1.629
-9 | -0.101 | 0.05514 | 0.001 | -1.827
-8.5 | -0.107 | 0.0528 | 0.001 | -2.023
-8 | -0.113 | 0.05004 | 0.001 | -2.256
-7.5 | -0.119 | 0.04761 | 0.001 | -2.493
-7 | -0.124 | 0.04519 | 0.001 | -2.744
-6.5 | -0.128 | 0.0431 | 0.001 | -2.979
-6 | -0.131 | 0.04096 | 0.002 | -3.21
-5.5 | -0.132 | 0.03906 | 0.002 | -3.391
-5 | -0.131 | 0.03718 | 0.002 | -3.516
-4.5 | -0.125 | 0.03545 | 0.002 | -3.538
-4 | -0.116 | 0.03394 | 0.002 | -3.407
-3.5 | -0.101 | 0.03259 | 0.002 | -3.089
-3 | -0.08 | 0.03148 | 0.002 | -2.528
-2.5 | -0.052 | 0.03044 | 0.002 | -1.719
-2 | -0.02 | 0.03072 | 0.002 | -0.647
-1.5 | 0.017 | 0.02987 | 0.002 | 0.583
-1 | 0.059 | 0.02897 | 0.002 | 2.03
-0.5 | 0.104 | 0.02836 | 0.002 | 3.651
0 | 0.186 | 0.00673 | 0.003 | 27.67
0.5 | 0.246 | 0.01159 | 0.005 | 21.211
1 | 0.306 | 0.011 | 0.005 | 27.834
1.5 | 0.366 | 0.01053 | 0.005 | 34.767
2 | 0.426 | 0.00985 | 0.005 | 43.181
2.5 | 0.483 | 0.00934 | 0.005 | 51.676
3 | 0.54 | 0.00894 | 0.004 | 60.354
3.5 | 0.596 | 0.00802 | 0.004 | 74.351
4 | 0.653 | 0.00714 | 0.004 | 91.507
4.5 | 0.71 | 0.00639 | 0.004 | 110.956
5 | 0.766 | 0.00515 | 0.004 | 148.609
5.5 | 0.822 | 0.00507 | 0.004 | 162.191
6 | 0.878 | 0.00481 | 0.004 | 182.606
6.5 | 0.933 | 0.00487 | 0.003 | 191.491
7 | 0.981 | 0.006 | 0.003 | 163.595
7.5 | 1.024 | 0.00596 | 0.003 | 171.747
8 | 1.057 | 0.00599 | 0.003 | 176.478
8.5 | 1.079 | 0.00618 | 0.003 | 174.61
9 | 1.089 | 0.0061 | 0.002 | 178.509
9.5 | 1.086 | 0.00623 | 0.002 | 174.348
10 | 1.069 | 0.00644 | 0.002 | 165.853
10.5 | 1.031 | 0.01085 | 0.001 | 95.032
11 | 0.979 | 0.01201 | 0.001 | 81.488
11.5 | 0.918 | 0.01381 | 0.001 | 66.446
12 | 0.853 | 0.01612 | 0 | 52.908
12.5 | 0.786 | 0.01904 | 0 | 41.259
13 | 0.72 | 0.02238 | 0 | 32.162
13.5 | 0.657 | 0.02592 | -0.001 | 25.332
14 | 0.596 | 0.03019 | -0.001 | 19.747

## 111. Re 20M Mach 0.10 (1)
BIGFOIL.COM POLAR EXPORT
NACA44105
NACA44105 |  |  |  | Cl Max: | 1.089 | at alpha= | 9 | deg
JavaFoil+Calcfoil stall+Eppler ext transition |  |  |  | L/D Max: | 191.701 | at alpha= | 6.5 | deg
Re: | 20000000 |  |  | Cd Min: | 0.00483 | at alpha= | 6 | deg
Mach: | 0.1 |  |  | Cl=0 at alpha= | -1.7297 | deg
|  |  |  | @ Cl=0.1, Cd= | 0.028472
|  |  |  | @ Cl=0.4, Cd= | 0.010207
|  |  |  | @ Cl=0.6, Cd= | 0.03125
alpha (deg) | Cl | Cd | Cm | Cl/Cd
-10.5 | -0.06 | 0.06482 | 0 | -0.931
-10 | -0.066 | 0.0616 | 0.001 | -1.077
-9.5 | -0.073 | 0.05832 | 0.001 | -1.247
-9 | -0.079 | 0.05535 | 0.001 | -1.436
-8.5 | -0.086 | 0.0524 | 0.001 | -1.65
-8 | -0.094 | 0.05019 | 0.001 | -1.865
-7.5 | -0.101 | 0.04766 | 0.001 | -2.114
-7 | -0.108 | 0.04533 | 0.001 | -2.373
-6.5 | -0.114 | 0.04319 | 0.002 | -2.632
-6 | -0.119 | 0.04096 | 0.002 | -2.896
-5.5 | -0.122 | 0.03911 | 0.002 | -3.111
-5 | -0.122 | 0.0371 | 0.002 | -3.289
-4.5 | -0.119 | 0.03547 | 0.002 | -3.349
-4 | -0.111 | 0.03399 | 0.002 | -3.266
-3.5 | -0.098 | 0.0326 | 0.002 | -2.997
-3 | -0.078 | 0.03149 | 0.002 | -2.475
-2.5 | -0.052 | 0.03048 | 0.002 | -1.693
-2 | -0.02 | 0.0295 | 0.002 | -0.668
-1.5 | 0.017 | 0.02986 | 0.002 | 0.581
-1 | 0.059 | 0.029 | 0.002 | 2.027
-0.5 | 0.104 | 0.02842 | 0.002 | 3.647
0 | 0.187 | 0.00676 | 0.003 | 27.646
0.5 | 0.247 | 0.01162 | 0.005 | 21.24
1 | 0.307 | 0.01103 | 0.005 | 27.864
1.5 | 0.368 | 0.01057 | 0.005 | 34.827
2 | 0.428 | 0.00989 | 0.005 | 43.258
2.5 | 0.485 | 0.00937 | 0.005 | 51.788
3 | 0.542 | 0.00897 | 0.004 | 60.462
3.5 | 0.599 | 0.00804 | 0.004 | 74.506
4 | 0.656 | 0.00715 | 0.004 | 91.748
4.5 | 0.713 | 0.00641 | 0.004 | 111.289
5 | 0.77 | 0.00517 | 0.004 | 148.853
5.5 | 0.826 | 0.00508 | 0.004 | 162.498
6 | 0.882 | 0.00483 | 0.004 | 182.855
6.5 | 0.937 | 0.00489 | 0.003 | 191.701
7 | 0.986 | 0.00603 | 0.003 | 163.513
7.5 | 1.028 | 0.006 | 0.003 | 171.471
8 | 1.06 | 0.00603 | 0.003 | 175.924
8.5 | 1.081 | 0.0061 | 0.003 | 177.341
9 | 1.089 | 0.00624 | 0.002 | 174.445
9.5 | 1.082 | 0.00628 | 0.002 | 172.159
10 | 1.06 | 0.00651 | 0.002 | 162.91
10.5 | 1.014 | 0.01108 | 0.001 | 91.524
11 | 0.954 | 0.01243 | 0.001 | 76.796
11.5 | 0.886 | 0.01444 | 0.001 | 61.375
12 | 0.815 | 0.01697 | 0 | 48.033
12.5 | 0.742 | 0.02028 | 0 | 36.566
13 | 0.671 | 0.02349 | 0 | 28.559
13.5 | 0.603 | 0.02716 | -0.001 | 22.199
14 | 0.539 | 0.03125 | -0.001 | 17.249

## 112. Re 20M Mach 0.10 (2)
BIGFOIL.COM POLAR EXPORT
NACA44105
NACA44105 |  |  |  | Cl Max: | 0.0157 | at alpha= | -2 | deg
XFOIL ncrit=9 |  |  |  | L/D Max: | 0.61113 | at alpha= | -2 | deg
Re: | 20000000 |  |  | Cd Min: | 0.03121 | at alpha= | -3 | deg
Mach: | 0.1 |  |  | Cl=0 at alpha= | -2.1501 | deg
|  |  |  | @ Cl=0.1, Cd= | 0.02569
|  |  |  | @ Cl=0.4, Cd= | 0.02569
|  |  |  | @ Cl=0.6, Cd= | 0.02569
alpha (deg) | Cl | Cd | Cm | Cl/Cd
-3 | -0.0883 | 0.03121 | -0.0102 | -2.8292
-2.5 | -0.0366 | 0.02827 | -0.0102 | -1.2947
-2 | 0.0157 | 0.02569 | -0.01 | 0.61113

## 113. Re 20M Mach 0.25 (1)
BIGFOIL.COM POLAR EXPORT
NACA44105
NACA44105 |  |  |  | Cl Max: | 1.087 | at alpha= | 8.5 | deg
JavaFoil+Calcfoil stall+Eppler ext transition |  |  |  | L/D Max: | 192.828 | at alpha= | 6.5 | deg
Re: | 20000000 |  |  | Cd Min: | 0.00492 | at alpha= | 6 | deg
Mach: | 0.25 |  |  | Cl=0 at alpha= | -1.7429 | deg
|  |  |  | @ Cl=0.1, Cd= | 0.03486
|  |  |  | @ Cl=0.4, Cd= | 0.03486
|  |  |  | @ Cl=0.6, Cd= | 0.03486
alpha (deg) | Cl | Cd | Cm | Cl/Cd
-20 | -0.098 | 0.16027 | -0.004 | -0.615
-19.5 | -0.096 | 0.15394 | -0.004 | -0.623
-19 | -0.093 | 0.14674 | -0.004 | -0.636
-18.5 | -0.091 | 0.13851 | -0.003 | -0.655
-18 | -0.088 | 0.13386 | -0.003 | -0.658
-17.5 | -0.085 | 0.12817 | -0.003 | -0.667
-17 | -0.083 | 0.1226 | -0.002 | -0.676
-16.5 | -0.08 | 0.11702 | -0.002 | -0.686
-16 | -0.078 | 0.11197 | -0.002 | -0.693
-15.5 | -0.075 | 0.10706 | -0.002 | -0.7
-15 | -0.072 | 0.10184 | -0.001 | -0.71
-14.5 | -0.07 | 0.09719 | -0.001 | -0.716
-14 | -0.067 | 0.09129 | -0.001 | -0.734
-13.5 | -0.064 | 0.08699 | -0.001 | -0.739
-13 | -0.062 | 0.08265 | 0 | -0.746
-12.5 | -0.059 | 0.07877 | 0 | -0.748
-12 | -0.056 | 0.07456 | 0 | -0.755
-11.5 | -0.054 | 0.0707 | 0 | -0.758
-11 | -0.051 | 0.06709 | 0 | -0.758
-10.5 | -0.048 | 0.0637 | 0 | -0.756
-10 | -0.045 | 0.06165 | 0.001 | -0.737
-9.5 | -0.043 | 0.05853 | 0.001 | -0.73
-9 | -0.04 | 0.05544 | 0.001 | -0.722
-8.5 | -0.037 | 0.05237 | 0.001 | -0.712
-8 | -0.035 | 0.05009 | 0.001 | -0.69
-7.5 | -0.032 | 0.04752 | 0.001 | -0.67
-7 | -0.029 | 0.04556 | 0.001 | -0.638
-6.5 | -0.026 | 0.04303 | 0.002 | -0.612
-6 | -0.024 | 0.04108 | 0.002 | -0.575
-5.5 | -0.021 | 0.03912 | 0.002 | -0.533
-5 | -0.018 | 0.03773 | 0.002 | -0.48
-4.5 | -0.055 | 0.0359 | 0.002 | -1.544
-4 | -0.068 | 0.03449 | 0.002 | -1.981
-3.5 | -0.071 | 0.03296 | 0.002 | -2.164
-3 | -0.064 | 0.03166 | 0.002 | -2.01
-2.5 | -0.045 | 0.03068 | 0.002 | -1.478
-2 | -0.018 | 0.02976 | 0.002 | -0.613
-1.5 | 0.017 | 0.03027 | 0.002 | 0.551
-1 | 0.058 | 0.02931 | 0.002 | 1.977
-0.5 | 0.104 | 0.02879 | 0.002 | 3.61
0 | 0.19 | 0.0069 | 0.003 | 27.466
0.5 | 0.252 | 0.00661 | 0.003 | 38.124
1 | 0.315 | 0.01125 | 0.005 | 28.009
1.5 | 0.378 | 0.01076 | 0.005 | 35.108
2 | 0.439 | 0.01006 | 0.005 | 43.673
2.5 | 0.498 | 0.00952 | 0.005 | 52.334
3 | 0.557 | 0.00913 | 0.005 | 61.026
3.5 | 0.616 | 0.00818 | 0.004 | 75.294
4 | 0.674 | 0.00725 | 0.004 | 93.005
4.5 | 0.732 | 0.00648 | 0.004 | 113
5 | 0.79 | 0.00526 | 0.004 | 150.239
5.5 | 0.848 | 0.00518 | 0.004 | 163.852
6 | 0.906 | 0.00492 | 0.004 | 184.259
6.5 | 0.962 | 0.00499 | 0.004 | 192.828
7 | 1.01 | 0.00621 | 0.003 | 162.606
7.5 | 1.051 | 0.0063 | 0.003 | 166.873
8 | 1.077 | 0.00636 | 0.003 | 169.465
8.5 | 1.087 | 0.00644 | 0.003 | 168.737
9 | 1.077 | 0.00627 | 0.002 | 171.653
9.5 | 1.037 | 0.01043 | 0.002 | 99.439
10 | 0.966 | 0.01145 | 0.002 | 84.362
10.5 | 0.868 | 0.01322 | 0.001 | 65.671
11 | 0.753 | 0.01555 | 0.001 | 48.425
11.5 | 0.624 | 0.01878 | 0.001 | 33.242
12 | 0.488 | 0.02223 | 0 | 21.963
12.5 | 0.345 | 0.02561 | 0 | 13.478
13 | 0.157 | 0.02971 | 0 | 5.298
13.5 | 0.096 | 0.03486 | -0.001 | 2.756

## 114. Re 20M Mach 0.25 (2)
BIGFOIL.COM POLAR EXPORT
NACA44105
NACA44105 |  |  |  | Cl Max: | 0.0721 | at alpha= | -1.5 | deg
XFOIL ncrit=9 |  |  |  | L/D Max: | 3.1037 | at alpha= | -1.5 | deg
Re: | 20000000 |  |  | Cd Min: | 0.02864 | at alpha= | -2.5 | deg
Mach: | 0.25 |  |  | Cl=0 at alpha= | -2.1602 | deg
|  |  |  | @ Cl=0.1, Cd= | 0.02323
|  |  |  | @ Cl=0.4, Cd= | 0.02323
|  |  |  | @ Cl=0.6, Cd= | 0.02323
alpha (deg) | Cl | Cd | Cm | Cl/Cd
-2.5 | -0.0367 | 0.02864 | -0.0106 | -1.2814
-2 | 0.0173 | 0.02599 | -0.0104 | 0.66564
-1.5 | 0.0721 | 0.02323 | -0.0099 | 3.1037

## 115. Re 20M Mach 0.50 (1)
BIGFOIL.COM POLAR EXPORT
NACA44105
NACA44105 |  |  |  | Cl Max: | 2.341 | at alpha= | 20 | deg
JavaFoil+Calcfoil stall+Eppler ext transition |  |  |  | L/D Max: | 196.54 | at alpha= | 6.5 | deg
Re: | 20000000 |  |  | Cd Min: | 0.00542 | at alpha= | 6 | deg
Mach: | 0.5 |  |  | Cl=0 at alpha= | -1.7308 | deg
|  |  |  | @ Cl=0.1, Cd= | 0.021598
|  |  |  | @ Cl=0.4, Cd= | 0.010423
|  |  |  | @ Cl=0.6, Cd= | 0.0099569
alpha (deg) | Cl | Cd | Cm | Cl/Cd
-20 | -0.915 | 0.15202 | -0.005 | -6.02
-19.5 | -0.891 | 0.14621 | -0.005 | -6.093
-19 | -0.867 | 0.1361 | -0.004 | -6.372
-18.5 | -0.843 | 0.12831 | -0.004 | -6.574
-18 | -0.82 | 0.12098 | -0.004 | -6.775
-17.5 | -0.793 | 0.11971 | -0.003 | -6.628
-17 | -0.769 | 0.115 | -0.003 | -6.687
-16.5 | -0.745 | 0.10901 | -0.003 | -6.834
-16 | -0.721 | 0.10172 | -0.002 | -7.092
-15.5 | -0.698 | 0.09548 | -0.002 | -7.307
-15 | -0.672 | 0.09438 | -0.002 | -7.119
-14.5 | -0.648 | 0.08713 | -0.001 | -7.436
-14 | -0.623 | 0.08297 | -0.001 | -7.512
-13.5 | -0.6 | 0.07737 | -0.001 | -7.749
-13 | -0.576 | 0.07278 | -0.001 | -7.911
-12.5 | -0.549 | 0.07332 | 0 | -7.484
-12 | -0.524 | 0.0695 | 0 | -7.54
-11.5 | -0.499 | 0.06565 | 0 | -7.604
-11 | -0.475 | 0.06154 | 0 | -7.716
-10.5 | -0.45 | 0.05739 | 0.001 | -7.849
-10 | -0.424 | 0.05803 | 0.001 | -7.299
-9.5 | -0.399 | 0.05478 | 0.001 | -7.277
-9 | -0.374 | 0.05147 | 0.001 | -7.258
-8.5 | -0.349 | 0.0483 | 0.001 | -7.218
-8 | -0.323 | 0.04763 | 0.001 | -6.772
-7.5 | -0.297 | 0.04506 | 0.002 | -6.597
-7 | -0.272 | 0.04237 | 0.002 | -6.42
-6.5 | -0.247 | 0.04009 | 0.002 | -6.151
-6 | -0.221 | 0.04014 | 0.002 | -5.495
-5.5 | -0.195 | 0.03794 | 0.002 | -5.141
-5 | -0.17 | 0.03592 | 0.002 | -4.719
-4.5 | -0.144 | 0.03547 | 0.002 | -4.047
-4 | -0.118 | 0.03392 | 0.002 | -3.474
-3.5 | -0.092 | 0.03236 | 0.002 | -2.845
-3 | -0.066 | 0.03181 | 0.002 | -2.079
-2.5 | -0.04 | 0.03088 | 0.002 | -1.303
-2 | -0.014 | 0.02994 | 0.002 | -0.476
-1.5 | 0.012 | 0.02954 | 0.002 | 0.398
-1 | 0.038 | 0.02895 | 0.003 | 1.308
-0.5 | 0.064 | 0.03003 | 0.002 | 2.13
0 | 0.168 | 0.00567 | 0.003 | 29.648
0.5 | 0.265 | 0.00552 | 0.003 | 47.993
1 | 0.345 | 0.00722 | 0.003 | 47.761
1.5 | 0.419 | 0.01153 | 0.005 | 36.367
2 | 0.49 | 0.01092 | 0.005 | 44.865
2.5 | 0.556 | 0.01016 | 0.005 | 54.719
3 | 0.621 | 0.00986 | 0.005 | 63.047
3.5 | 0.686 | 0.00883 | 0.005 | 77.779
4 | 0.751 | 0.00774 | 0.005 | 97.045
4.5 | 0.816 | 0.00686 | 0.005 | 118.865
5 | 0.88 | 0.0068 | 0.005 | 129.464
5.5 | 0.944 | 0.00566 | 0.004 | 166.756
6 | 1.008 | 0.00542 | 0.004 | 185.992
6.5 | 1.068 | 0.00543 | 0.004 | 196.54
7 | 1.109 | 0.00736 | 0.004 | 150.73
7.5 | 1.104 | 0.01054 | 0.003 | 104.758
8 | 0.958 | 0.01264 | 0.003 | 75.843
8.5 | 0.642 | 0.01543 | 0.003 | 41.624
9 | 0.664 | 0.01865 | 0.002 | 35.596
9.5 | 0.685 | 0.02309 | 0.002 | 29.667
10 | 0.709 | 0.02678 | 0.002 | 26.473
10.5 | 0.733 | 0.03076 | 0.001 | 23.848
11 | 0.756 | 0.03653 | 0.001 | 20.694
11.5 | 0.781 | 0.04098 | 0.001 | 19.067
12 | 0.808 | 0.04492 | 0 | 17.983
12.5 | 0.835 | 0.04895 | 0 | 17.05
13 | 0.861 | 0.05329 | 0 | 16.159
13.5 | 0.882 | 0.06395 | -0.001 | 13.798
14 | 0.91 | 0.0686 | -0.001 | 13.264
14.5 | 0.933 | 0.07875 | -0.002 | 11.853
15 | 0.956 | 0.09128 | -0.002 | 10.469
15.5 | 0.976 | 0.10734 | -0.002 | 9.092
16 | 0.996 | 0.12515 | -0.003 | 7.958
16.5 | 1.017 | 0.1439 | -0.003 | 7.069
17 | 1.042 | 0.15961 | -0.003 | 6.53
17.5 | 1.069 | 0.17406 | -0.004 | 6.145
18 | 1.102 | 0.17769 | -0.004 | 6.202
18.5 | 1.131 | 0.18754 | -0.004 | 6.032
19 | 2.233 | 0.20259 | -0.005 | 11.025
19.5 | 2.284 | 0.21621 | -0.005 | 10.565
20 | 2.341 | 0.21976 | -0.006 | 10.654