## index
index | Re | Mach | Datasource
1 | 50000 | 0 | JavaFoil+Calcfoil stall+Eppler ext transition
2 | 50000 | 0 | XFOIL ncrit=9
3 | 50000 | 0.1 | JavaFoil+Calcfoil stall+Eppler ext transition
4 | 50000 | 0.1 | XFOIL ncrit=9
5 | 50000 | 0.25 | JavaFoil+Calcfoil stall+Eppler ext transition
6 | 50000 | 0.25 | XFOIL ncrit=9
7 | 50000 | 0.5 | JavaFoil+Calcfoil stall+Eppler ext transition
8 | 50000 | 0.5 | XFOIL ncrit=9
9 | 100000 | 0 | JavaFoil+Calcfoil stall+Eppler ext transition
10 | 100000 | 0 | XFOIL ncrit=9
11 | 100000 | 0.1 | JavaFoil+Calcfoil stall+Eppler ext transition
12 | 100000 | 0.1 | XFOIL ncrit=9
13 | 100000 | 0.25 | JavaFoil+Calcfoil stall+Eppler ext transition
14 | 100000 | 0.25 | XFOIL ncrit=9
15 | 100000 | 0.5 | JavaFoil+Calcfoil stall+Eppler ext transition
16 | 100000 | 0.5 | XFOIL ncrit=9
17 | 250000 | 0 | JavaFoil+Calcfoil stall+Eppler ext transition
18 | 250000 | 0 | XFOIL ncrit=9
19 | 250000 | 0.1 | JavaFoil+Calcfoil stall+Eppler ext transition
20 | 250000 | 0.1 | XFOIL ncrit=9
21 | 250000 | 0.25 | JavaFoil+Calcfoil stall+Eppler ext transition
22 | 250000 | 0.25 | XFOIL ncrit=9
23 | 250000 | 0.5 | JavaFoil+Calcfoil stall+Eppler ext transition
24 | 250000 | 0.5 | XFOIL ncrit=9
25 | 500000 | 0 | JavaFoil+Calcfoil stall+Eppler ext transition
26 | 500000 | 0 | XFOIL ncrit=9
27 | 500000 | 0.1 | JavaFoil+Calcfoil stall+Eppler ext transition
28 | 500000 | 0.1 | XFOIL ncrit=9
29 | 500000 | 0.25 | JavaFoil+Calcfoil stall+Eppler ext transition
30 | 500000 | 0.25 | XFOIL ncrit=9
31 | 500000 | 0.5 | JavaFoil+Calcfoil stall+Eppler ext transition
32 | 500000 | 0.5 | XFOIL ncrit=9
33 | 750000 | 0 | JavaFoil+Calcfoil stall+Eppler ext transition
34 | 750000 | 0 | XFOIL ncrit=9
35 | 750000 | 0.1 | JavaFoil+Calcfoil stall+Eppler ext transition
36 | 750000 | 0.1 | XFOIL ncrit=9
37 | 750000 | 0.25 | JavaFoil+Calcfoil stall+Eppler ext transition
38 | 750000 | 0.25 | XFOIL ncrit=9
39 | 750000 | 0.5 | JavaFoil+Calcfoil stall+Eppler ext transition
40 | 750000 | 0.5 | XFOIL ncrit=9
41 | 1000000 | 0 | JavaFoil+Calcfoil stall+Eppler ext transition
42 | 1000000 | 0 | XFOIL ncrit=9
43 | 1000000 | 0.1 | JavaFoil+Calcfoil stall+Eppler ext transition
44 | 1000000 | 0.1 | XFOIL ncrit=9
45 | 1000000 | 0.25 | JavaFoil+Calcfoil stall+Eppler ext transition
46 | 1000000 | 0.25 | XFOIL ncrit=9
47 | 1000000 | 0.5 | JavaFoil+Calcfoil stall+Eppler ext transition
48 | 1000000 | 0.5 | XFOIL ncrit=9
49 | 2000000 | 0 | JavaFoil+Calcfoil stall+Eppler ext transition
50 | 2000000 | 0 | XFOIL ncrit=9
51 | 2000000 | 0.1 | JavaFoil+Calcfoil stall+Eppler ext transition
52 | 2000000 | 0.1 | XFOIL ncrit=9
53 | 2000000 | 0.25 | JavaFoil+Calcfoil stall+Eppler ext transition
54 | 2000000 | 0.25 | XFOIL ncrit=9
55 | 2000000 | 0.5 | JavaFoil+Calcfoil stall+Eppler ext transition
56 | 2000000 | 0.5 | XFOIL ncrit=9
57 | 3000000 | 0 | JavaFoil+Calcfoil stall+Eppler ext transition
58 | 3000000 | 0 | XFOIL ncrit=9
59 | 3000000 | 0.1 | JavaFoil+Calcfoil stall+Eppler ext transition
60 | 3000000 | 0.1 | XFOIL ncrit=9
61 | 3000000 | 0.25 | JavaFoil+Calcfoil stall+Eppler ext transition
62 | 3000000 | 0.25 | XFOIL ncrit=9
63 | 3000000 | 0.5 | JavaFoil+Calcfoil stall+Eppler ext transition
64 | 3000000 | 0.5 | XFOIL ncrit=9
65 | 4000000 | 0 | JavaFoil+Calcfoil stall+Eppler ext transition
66 | 4000000 | 0 | XFOIL ncrit=9
67 | 4000000 | 0.1 | JavaFoil+Calcfoil stall+Eppler ext transition
68 | 4000000 | 0.1 | XFOIL ncrit=9
69 | 4000000 | 0.25 | JavaFoil+Calcfoil stall+Eppler ext transition
70 | 4000000 | 0.25 | XFOIL ncrit=9
71 | 4000000 | 0.5 | JavaFoil+Calcfoil stall+Eppler ext transition
72 | 4000000 | 0.5 | XFOIL ncrit=9
73 | 5000000 | 0 | JavaFoil+Calcfoil stall+Eppler ext transition
74 | 5000000 | 0 | XFOIL ncrit=9
75 | 5000000 | 0.1 | JavaFoil+Calcfoil stall+Eppler ext transition
76 | 5000000 | 0.1 | XFOIL ncrit=9
77 | 5000000 | 0.25 | JavaFoil+Calcfoil stall+Eppler ext transition
78 | 5000000 | 0.25 | XFOIL ncrit=9
79 | 5000000 | 0.5 | JavaFoil+Calcfoil stall+Eppler ext transition
80 | 5000000 | 0.5 | XFOIL ncrit=9
81 | 6000000 | 0 | JavaFoil+Calcfoil stall+Eppler ext transition
82 | 6000000 | 0 | XFOIL ncrit=9
83 | 6000000 | 0.1 | JavaFoil+Calcfoil stall+Eppler ext transition
84 | 6000000 | 0.1 | XFOIL ncrit=9
85 | 6000000 | 0.25 | JavaFoil+Calcfoil stall+Eppler ext transition
86 | 6000000 | 0.25 | XFOIL ncrit=9
87 | 6000000 | 0.5 | JavaFoil+Calcfoil stall+Eppler ext transition
88 | 6000000 | 0.5 | XFOIL ncrit=9
89 | 7000000 | 0 | JavaFoil+Calcfoil stall+Eppler ext transition
90 | 7000000 | 0 | XFOIL ncrit=9
91 | 7000000 | 0.1 | JavaFoil+Calcfoil stall+Eppler ext transition
92 | 7000000 | 0.1 | XFOIL ncrit=9
93 | 7000000 | 0.25 | JavaFoil+Calcfoil stall+Eppler ext transition
94 | 7000000 | 0.25 | XFOIL ncrit=9
95 | 7000000 | 0.5 | JavaFoil+Calcfoil stall+Eppler ext transition
96 | 7000000 | 0.5 | XFOIL ncrit=9
97 | 8000000 | 0 | JavaFoil+Calcfoil stall+Eppler ext transition
98 | 8000000 | 0 | XFOIL ncrit=9
99 | 8000000 | 0.1 | JavaFoil+Calcfoil stall+Eppler ext transition
100 | 8000000 | 0.1 | XFOIL ncrit=9
101 | 8000000 | 0.25 | JavaFoil+Calcfoil stall+Eppler ext transition
102 | 8000000 | 0.25 | XFOIL ncrit=9
103 | 8000000 | 0.5 | JavaFoil+Calcfoil stall+Eppler ext transition
104 | 8000000 | 0.5 | XFOIL ncrit=9
105 | 10000000 | 0 | JavaFoil+Calcfoil stall+Eppler ext transition
106 | 10000000 | 0 | XFOIL ncrit=9
107 | 10000000 | 0.1 | JavaFoil+Calcfoil stall+Eppler ext transition
108 | 10000000 | 0.1 | XFOIL ncrit=9
109 | 10000000 | 0.25 | JavaFoil+Calcfoil stall+Eppler ext transition
110 | 10000000 | 0.25 | XFOIL ncrit=9
111 | 10000000 | 0.5 | JavaFoil+Calcfoil stall+Eppler ext transition
112 | 10000000 | 0.5 | XFOIL ncrit=9
113 | 12000000 | 0 | JavaFoil+Calcfoil stall+Eppler ext transition
114 | 12000000 | 0 | XFOIL ncrit=9
115 | 12000000 | 0.1 | JavaFoil+Calcfoil stall+Eppler ext transition
116 | 12000000 | 0.1 | XFOIL ncrit=9
117 | 12000000 | 0.25 | JavaFoil+Calcfoil stall+Eppler ext transition
118 | 12000000 | 0.25 | XFOIL ncrit=9
119 | 12000000 | 0.5 | JavaFoil+Calcfoil stall+Eppler ext transition
120 | 12000000 | 0.5 | XFOIL ncrit=9
121 | 14000000 | 0 | JavaFoil+Calcfoil stall+Eppler ext transition
122 | 14000000 | 0 | XFOIL ncrit=9
123 | 14000000 | 0.1 | JavaFoil+Calcfoil stall+Eppler ext transition
124 | 14000000 | 0.1 | XFOIL ncrit=9
125 | 14000000 | 0.25 | JavaFoil+Calcfoil stall+Eppler ext transition
126 | 14000000 | 0.25 | XFOIL ncrit=9
127 | 14000000 | 0.5 | JavaFoil+Calcfoil stall+Eppler ext transition
128 | 14000000 | 0.5 | XFOIL ncrit=9
129 | 16000000 | 0 | JavaFoil+Calcfoil stall+Eppler ext transition
130 | 16000000 | 0 | XFOIL ncrit=9
131 | 16000000 | 0.1 | JavaFoil+Calcfoil stall+Eppler ext transition
132 | 16000000 | 0.1 | XFOIL ncrit=9
133 | 16000000 | 0.25 | JavaFoil+Calcfoil stall+Eppler ext transition
134 | 16000000 | 0.25 | XFOIL ncrit=9
135 | 16000000 | 0.5 | JavaFoil+Calcfoil stall+Eppler ext transition
136 | 16000000 | 0.5 | XFOIL ncrit=9
137 | 18000000 | 0 | JavaFoil+Calcfoil stall+Eppler ext transition
138 | 18000000 | 0 | XFOIL ncrit=9
139 | 18000000 | 0.1 | JavaFoil+Calcfoil stall+Eppler ext transition
140 | 18000000 | 0.1 | XFOIL ncrit=9
141 | 18000000 | 0.25 | JavaFoil+Calcfoil stall+Eppler ext transition
142 | 18000000 | 0.25 | XFOIL ncrit=9
143 | 18000000 | 0.5 | JavaFoil+Calcfoil stall+Eppler ext transition
144 | 18000000 | 0.5 | XFOIL ncrit=9
145 | 20000000 | 0 | JavaFoil+Calcfoil stall+Eppler ext transition
146 | 20000000 | 0 | XFOIL ncrit=9
147 | 20000000 | 0.1 | JavaFoil+Calcfoil stall+Eppler ext transition
148 | 20000000 | 0.1 | XFOIL ncrit=9
149 | 20000000 | 0.25 | JavaFoil+Calcfoil stall+Eppler ext transition
150 | 20000000 | 0.25 | XFOIL ncrit=9
151 | 20000000 | 0.5 | JavaFoil+Calcfoil stall+Eppler ext transition
152 | 20000000 | 0.5 | XFOIL ncrit=9

## 1. Re 50k Mach 0.00 (1)
BIGFOIL.COM POLAR EXPORT
GA 30-412
GA 30-412 |  |  |  | Cl Max: | 1.408 | at alpha= | 10.5 | deg
JavaFoil+Calcfoil stall+Eppler ext transition |  |  |  | L/D Max: | 42.467 | at alpha= | 6.5 | deg
Re: | 50000 |  |  | Cd Min: | 0.01738 | at alpha= | -1.5 | deg
Mach: | 0 |  |  | Cl=0 at alpha= | -2.975 | deg
|  |  |  | @ Cl=0.1, Cd= | 0.017643
|  |  |  | @ Cl=0.4, Cd= | 0.01769
|  |  |  | @ Cl=0.6, Cd= | 0.01944
alpha (deg) | Cl | Cd | Cm | Cl/Cd
-19 | -0.586 | 0.32792 | -0.015 | -1.787
-18.5 | -0.6 | 0.30507 | -0.015 | -1.966
-18 | -0.613 | 0.28165 | -0.015 | -2.176
-17.5 | -0.625 | 0.26734 | -0.016 | -2.34
-17 | -0.637 | 0.24746 | -0.016 | -2.574
-16.5 | -0.647 | 0.2293 | -0.016 | -2.822
-16 | -0.656 | 0.21664 | -0.016 | -3.027
-15.5 | -0.663 | 0.20238 | -0.016 | -3.276
-15 | -0.668 | 0.18981 | -0.016 | -3.521
-14.5 | -0.671 | 0.17125 | -0.017 | -3.92
-14 | -0.672 | 0.16457 | -0.017 | -4.084
-13.5 | -0.67 | 0.1488 | -0.017 | -4.504
-13 | -0.666 | 0.13758 | -0.017 | -4.838
-12.5 | -0.658 | 0.13049 | -0.018 | -5.042
-12 | -0.647 | 0.12252 | -0.018 | -5.284
-11.5 | -0.633 | 0.11292 | -0.019 | -5.61
-11 | -0.616 | 0.10317 | -0.019 | -5.975
-10.5 | -0.596 | 0.09471 | -0.02 | -6.294
-10 | -0.573 | 0.08855 | -0.02 | -6.465
-9.5 | -0.546 | 0.08253 | -0.021 | -6.613
-9 | -0.516 | 0.07801 | -0.021 | -6.614
-8.5 | -0.483 | 0.07204 | -0.022 | -6.711
-8 | -0.448 | 0.06673 | -0.022 | -6.717
-7.5 | -0.411 | 0.06111 | -0.023 | -6.718
-7 | -0.371 | 0.05786 | -0.024 | -6.408
-6.5 | -0.329 | 0.05399 | -0.025 | -6.095
-6 | -0.286 | 0.05062 | -0.026 | -5.644
-5.5 | -0.241 | 0.04855 | -0.027 | -4.961
-5 | -0.195 | 0.04595 | -0.028 | -4.242
-4.5 | -0.148 | 0.04322 | -0.031 | -3.43
-4 | -0.101 | 0.04047 | -0.035 | -2.494
-3.5 | -0.063 | 0.01779 | -0.06 | -3.568
-3 | -0.003 | 0.01805 | -0.06 | -0.192
-2.5 | 0.057 | 0.01793 | -0.061 | 3.169
-2 | 0.117 | 0.01753 | -0.062 | 6.691
-1.5 | 0.178 | 0.01738 | -0.062 | 10.231
-1 | 0.239 | 0.01762 | -0.061 | 13.533
-0.5 | 0.299 | 0.01754 | -0.062 | 17.043
0 | 0.352 | 0.01764 | -0.062 | 19.967
0.5 | 0.41 | 0.0177 | -0.062 | 23.165
1 | 0.467 | 0.01831 | -0.063 | 25.511
1.5 | 0.524 | 0.01855 | -0.063 | 28.225
2 | 0.58 | 0.01924 | -0.063 | 30.161
2.5 | 0.636 | 0.0198 | -0.064 | 32.131
3 | 0.694 | 0.02031 | -0.064 | 34.162
3.5 | 0.753 | 0.02061 | -0.065 | 36.544
4 | 0.82 | 0.02114 | -0.067 | 38.805
4.5 | 0.877 | 0.02193 | -0.067 | 40.004
5 | 0.935 | 0.02283 | -0.068 | 40.949
5.5 | 0.992 | 0.02389 | -0.068 | 41.506
6 | 1.046 | 0.02481 | -0.069 | 42.161
6.5 | 1.098 | 0.02586 | -0.069 | 42.467
7 | 1.149 | 0.02749 | -0.069 | 41.778
7.5 | 1.198 | 0.02959 | -0.07 | 40.48
8 | 1.243 | 0.03148 | -0.07 | 39.479
8.5 | 1.285 | 0.03406 | -0.07 | 37.743
9 | 1.323 | 0.0353 | -0.071 | 37.49
9.5 | 1.358 | 0.03796 | -0.071 | 35.768
10 | 1.386 | 0.04127 | -0.07 | 33.573
10.5 | 1.408 | 0.04527 | -0.07 | 31.096
11 | 1.289 | 0.07966 | -0.052 | 16.183
11.5 | 1.284 | 0.09134 | -0.042 | 14.058
12 | 1.299 | 0.09973 | -0.037 | 13.024
12.5 | 1.315 | 0.10698 | -0.035 | 12.297
13 | 1.33 | 0.11549 | -0.033 | 11.517
13.5 | 1.342 | 0.12195 | -0.033 | 11.003
14 | 1.351 | 0.13134 | -0.033 | 10.285
14.5 | 1.349 | 0.14124 | -0.032 | 9.548
15 | 1.341 | 0.14952 | -0.031 | 8.971
15.5 | 1.33 | 0.16202 | -0.031 | 8.212

## 2. Re 50k Mach 0.00 (2)
BIGFOIL.COM POLAR EXPORT
GA 30-412
GA 30-412 |  |  |  | Cl Max: | 1.2849 | at alpha= | 11 | deg
XFOIL ncrit=9 |  |  |  | L/D Max: | 31.407 | at alpha= | 9.5 | deg
Re: | 50000 |  |  | Cd Min: | 0.23513 | at alpha= | -20 | deg
Mach: | 0 |  |  | Cl=0 at alpha= | 0.16443 | deg
|  |  |  | @ Cl=0.1, Cd= | 0.033937
|  |  |  | @ Cl=0.4, Cd= | 0.044207
|  |  |  | @ Cl=0.6, Cd= | 0.049958
alpha (deg) | Cl | Cd | Cm | Cl/Cd
-20 | -0.5839 | 0.23513 | 0.0164 | -2.4833
-19.5 | -0.5689 | 0.23057 | 0.0126 | -2.4674
-19 | -0.5683 | 0.23348 | 0.0067 | -2.434
-18.5 | -0.5366 | 0.21849 | 0.0058 | -2.4559
-18 | -0.5187 | 0.21238 | 0.003 | -2.4423
-17.5 | -0.5124 | 0.21081 | -0.0017 | -2.4306
-17 | -0.4912 | 0.20151 | -0.0039 | -2.4376
-16.5 | -0.4723 | 0.19497 | -0.0061 | -2.4224
-16 | -0.4789 | 0.19654 | -0.0113 | -2.4367
-15.5 | -0.4434 | 0.18289 | -0.0116 | -2.4244
-15 | -0.4336 | 0.17851 | -0.0147 | -2.429
-14.5 | -0.4235 | 0.17243 | -0.0175 | -2.4561
-14 | -0.4039 | 0.16542 | -0.0189 | -2.4417
-13.5 | -0.3986 | 0.16023 | -0.0218 | -2.4877
-13 | -0.3842 | 0.15418 | -0.0232 | -2.4919
-12.5 | -0.3706 | 0.14704 | -0.0248 | -2.5204
-12 | -0.3749 | 0.14389 | -0.0274 | -2.6055
-11.5 | -0.3478 | 0.13481 | -0.0273 | -2.5799
-11 | -0.3404 | 0.12883 | -0.0285 | -2.6422
-10.5 | -0.3432 | 0.12412 | -0.03 | -2.7651
-10 | -0.3531 | 0.12085 | -0.0312 | -2.9218
-9.5 | -0.3376 | 0.11377 | -0.0305 | -2.9674
-9 | -0.3399 | 0.10889 | -0.0298 | -3.1215
-8.5 | -0.3349 | 0.10285 | -0.0279 | -3.2562
-8 | -0.3257 | 0.09686 | -0.0251 | -3.3626
-7.5 | -0.329 | 0.09239 | -0.0207 | -3.561
-7 | -0.3511 | 0.08962 | -0.0138 | -3.9177
-6.5 | -0.3834 | 0.08744 | -0.0058 | -4.3847
-6 | -0.423 | 0.08544 | 0.0028 | -4.9508
-5.5 | -0.4749 | 0.08343 | 0.0101 | -5.6922
-5 | -0.5062 | 0.05515 | -0.0257 | -9.1786
-4.5 | -0.4803 | 0.04504 | -0.0276 | -10.6639
-4 | -0.4474 | 0.04054 | -0.0259 | -11.036
-3.5 | -0.4083 | 0.0362 | -0.0245 | -11.279
-3 | -0.369 | 0.03346 | -0.0228 | -11.0281
-2.5 | -0.3286 | 0.03153 | -0.021 | -10.4218
-2 | -0.2876 | 0.03006 | -0.0193 | -9.5675
-1.5 | -0.2467 | 0.029 | -0.0174 | -8.5069
-1 | -0.1704 | 0.02615 | -0.0197 | -6.5163
-0.5 | -0.101 | 0.02791 | -0.0256 | -3.6188
0 | -0.0221 | 0.03023 | -0.0325 | -0.73106
0.5 | 0.0451 | 0.03222 | -0.0372 | 1.3998
1 | 0.1164 | 0.03445 | -0.0423 | 3.3788
1.5 | 0.1741 | 0.03634 | -0.0448 | 4.7909
2 | 0.2371 | 0.03844 | -0.0479 | 6.1681
2.5 | 0.3034 | 0.0405 | -0.0512 | 7.4914
3 | 0.3518 | 0.04241 | -0.0516 | 8.2952
3.5 | 0.4049 | 0.04439 | -0.0523 | 9.1214
4 | 0.4605 | 0.04628 | -0.0531 | 9.9503
4.5 | 0.5173 | 0.04799 | -0.0536 | 10.7793
5 | 0.5743 | 0.04945 | -0.0536 | 11.6138
5.5 | 0.632 | 0.05059 | -0.0532 | 12.4926
6 | 0.6862 | 0.0515 | -0.0519 | 13.3243
6.5 | 0.7314 | 0.05256 | -0.0495 | 13.9155
7 | 0.8248 | 0.04954 | -0.0483 | 16.6492
7.5 | 0.8438 | 0.05169 | -0.0437 | 16.3242
8 | 1.0069 | 0.04142 | -0.0443 | 24.3095
8.5 | 1.1145 | 0.03668 | -0.044 | 30.3844
9 | 1.1583 | 0.03714 | -0.0399 | 31.1874
9.5 | 1.2054 | 0.03838 | -0.0368 | 31.407
10 | 1.2266 | 0.04133 | -0.0318 | 29.6782
10.5 | 1.2576 | 0.04458 | -0.0283 | 28.21
11 | 1.2849 | 0.04845 | -0.0249 | 26.5201
11.5 | 1.2819 | 0.05348 | -0.0189 | 23.9697
12 | 1.2775 | 0.05887 | -0.0135 | 21.7004
12.5 | 1.2221 | 0.06665 | -0.0065 | 18.3361

## 3. Re 50k Mach 0.10 (1)
BIGFOIL.COM POLAR EXPORT
GA 30-412
GA 30-412 |  |  |  | Cl Max: | 1.403 | at alpha= | 10.5 | deg
JavaFoil+Calcfoil stall+Eppler ext transition |  |  |  | L/D Max: | 42.288 | at alpha= | 6.5 | deg
Re: | 50000 |  |  | Cd Min: | 0.01739 | at alpha= | -1.5 | deg
Mach: | 0.1 |  |  | Cl=0 at alpha= | -2.975 | deg
|  |  |  | @ Cl=0.1, Cd= | 0.01773
|  |  |  | @ Cl=0.4, Cd= | 0.017761
|  |  |  | @ Cl=0.6, Cd= | 0.019483
alpha (deg) | Cl | Cd | Cm | Cl/Cd
-18.5 | -0.553 | 0.29035 | -0.016 | -1.905
-18 | -0.569 | 0.29448 | -0.016 | -1.933
-17.5 | -0.585 | 0.28172 | -0.016 | -2.075
-17 | -0.599 | 0.26019 | -0.016 | -2.302
-16.5 | -0.612 | 0.24633 | -0.016 | -2.486
-16 | -0.624 | 0.2275 | -0.016 | -2.744
-15.5 | -0.635 | 0.21052 | -0.016 | -3.014
-15 | -0.643 | 0.19361 | -0.016 | -3.321
-14.5 | -0.649 | 0.17783 | -0.017 | -3.65
-14 | -0.653 | 0.16511 | -0.017 | -3.954
-13.5 | -0.654 | 0.15291 | -0.017 | -4.275
-13 | -0.652 | 0.14529 | -0.017 | -4.486
-12.5 | -0.647 | 0.13447 | -0.018 | -4.81
-12 | -0.638 | 0.12451 | -0.018 | -5.127
-11.5 | -0.626 | 0.11401 | -0.018 | -5.495
-11 | -0.611 | 0.10287 | -0.019 | -5.942
-10.5 | -0.592 | 0.0965 | -0.02 | -6.139
-10 | -0.57 | 0.08808 | -0.02 | -6.472
-9.5 | -0.544 | 0.0826 | -0.02 | -6.591
-9 | -0.515 | 0.07798 | -0.021 | -6.609
-8.5 | -0.484 | 0.07206 | -0.022 | -6.711
-8 | -0.449 | 0.0676 | -0.022 | -6.639
-7.5 | -0.411 | 0.06176 | -0.023 | -6.662
-7 | -0.372 | 0.05797 | -0.024 | -6.415
-6.5 | -0.33 | 0.05438 | -0.025 | -6.074
-6 | -0.287 | 0.051 | -0.026 | -5.624
-5.5 | -0.242 | 0.04881 | -0.027 | -4.956
-5 | -0.196 | 0.04598 | -0.028 | -4.257
-4.5 | -0.149 | 0.04338 | -0.03 | -3.432
-4 | -0.101 | 0.04085 | -0.034 | -2.478
-3.5 | -0.064 | 0.01777 | -0.06 | -3.59
-3 | -0.003 | 0.01818 | -0.061 | -0.192
-2.5 | 0.057 | 0.01792 | -0.061 | 3.186
-2 | 0.118 | 0.01765 | -0.062 | 6.678
-1.5 | 0.179 | 0.01739 | -0.062 | 10.28
-1 | 0.24 | 0.01774 | -0.062 | 13.513
-0.5 | 0.3 | 0.01764 | -0.062 | 17.03
0 | 0.354 | 0.01769 | -0.062 | 19.995
0.5 | 0.412 | 0.01778 | -0.063 | 23.156
1 | 0.469 | 0.0184 | -0.063 | 25.488
1.5 | 0.526 | 0.01862 | -0.063 | 28.246
2 | 0.583 | 0.01931 | -0.064 | 30.186
2.5 | 0.639 | 0.01988 | -0.064 | 32.149
3 | 0.697 | 0.0204 | -0.065 | 34.183
3.5 | 0.757 | 0.02069 | -0.065 | 36.568
4 | 0.824 | 0.02126 | -0.067 | 38.764
4.5 | 0.881 | 0.02206 | -0.067 | 39.942
5 | 0.939 | 0.02298 | -0.068 | 40.872
5.5 | 0.996 | 0.02407 | -0.069 | 41.373
6 | 1.05 | 0.02502 | -0.069 | 41.987
6.5 | 1.103 | 0.02608 | -0.069 | 42.288
7 | 1.153 | 0.02781 | -0.07 | 41.48
7.5 | 1.202 | 0.02989 | -0.07 | 40.218
8 | 1.247 | 0.03181 | -0.07 | 39.217
8.5 | 1.289 | 0.03448 | -0.071 | 37.396
9 | 1.327 | 0.03575 | -0.071 | 37.124
9.5 | 1.362 | 0.03837 | -0.071 | 35.493
10 | 1.387 | 0.04209 | -0.071 | 32.95
10.5 | 1.403 | 0.04687 | -0.07 | 29.935
11 | 1.28 | 0.08309 | -0.05 | 15.401
11.5 | 1.284 | 0.09267 | -0.042 | 13.851
12 | 1.299 | 0.10061 | -0.037 | 12.908
12.5 | 1.314 | 0.10844 | -0.035 | 12.118
13 | 1.326 | 0.11503 | -0.033 | 11.531
13.5 | 1.337 | 0.12363 | -0.033 | 10.812
14 | 1.343 | 0.13405 | -0.032 | 10.021
14.5 | 1.338 | 0.14198 | -0.032 | 9.423
15 | 1.328 | 0.15379 | -0.032 | 8.634
15.5 | 1.313 | 0.16555 | -0.031 | 7.931

## 4. Re 50k Mach 0.10 (2)
BIGFOIL.COM POLAR EXPORT
GA 30-412
GA 30-412 |  |  |  | Cl Max: | 1.2771 | at alpha= | 11 | deg
XFOIL ncrit=9 |  |  |  | L/D Max: | 31.3527 | at alpha= | 9 | deg
Re: | 50000 |  |  | Cd Min: | 0.23579 | at alpha= | -20 | deg
Mach: | 0.1 |  |  | Cl=0 at alpha= | 0.15559 | deg
|  |  |  | @ Cl=0.1, Cd= | 0.034066
|  |  |  | @ Cl=0.4, Cd= | 0.044279
|  |  |  | @ Cl=0.6, Cd= | 0.051197
alpha (deg) | Cl | Cd | Cm | Cl/Cd
-20 | -0.5852 | 0.23579 | 0.0166 | -2.4819
-19.5 | -0.5707 | 0.23154 | 0.0126 | -2.4648
-19 | -0.5712 | 0.23516 | 0.0066 | -2.429
-18.5 | -0.5371 | 0.21892 | 0.006 | -2.4534
-18 | -0.5196 | 0.21299 | 0.003 | -2.4396
-17.5 | -0.5146 | 0.2121 | -0.0019 | -2.4262
-17 | -0.4906 | 0.20172 | -0.0037 | -2.4321
-16.5 | -0.4729 | 0.19556 | -0.0062 | -2.4182
-16 | -0.4812 | 0.19786 | -0.0116 | -2.432
-15.5 | -0.4429 | 0.18327 | -0.0116 | -2.4167
-15 | -0.4349 | 0.17941 | -0.015 | -2.4241
-14.5 | -0.4208 | 0.17233 | -0.0174 | -2.4418
-14 | -0.4042 | 0.16604 | -0.0191 | -2.4344
-13.5 | -0.395 | 0.16009 | -0.0216 | -2.4674
-13 | -0.3852 | 0.15499 | -0.0235 | -2.4853
-12.5 | -0.3682 | 0.14726 | -0.0248 | -2.5003
-12 | -0.3765 | 0.1448 | -0.0277 | -2.6001
-11.5 | -0.3467 | 0.13525 | -0.0275 | -2.5634
-11 | -0.3377 | 0.1291 | -0.0286 | -2.6158
-10.5 | -0.3375 | 0.124 | -0.0299 | -2.7218
-10 | -0.3544 | 0.12164 | -0.0315 | -2.9135
-9.5 | -0.3386 | 0.11449 | -0.0308 | -2.9575
-9 | -0.3406 | 0.10955 | -0.03 | -3.1091
-8.5 | -0.324 | 0.10232 | -0.0279 | -3.1665
-8 | -0.3211 | 0.09703 | -0.0252 | -3.3093
-7.5 | -0.3256 | 0.0927 | -0.0208 | -3.5124
-7 | -0.3486 | 0.09001 | -0.014 | -3.8729
-6.5 | -0.3808 | 0.08784 | -0.006 | -4.3352
-6 | -0.4214 | 0.08592 | 0.0026 | -4.9046
-5 | -0.5078 | 0.05623 | -0.0254 | -9.0308
-4.5 | -0.4833 | 0.04593 | -0.0276 | -10.5225
-4 | -0.4508 | 0.04122 | -0.026 | -10.9364
-3.5 | -0.4117 | 0.03679 | -0.0247 | -11.1905
-3 | -0.3722 | 0.03387 | -0.023 | -10.9891
-2.5 | -0.3323 | 0.03186 | -0.0211 | -10.43
-2 | -0.2907 | 0.03035 | -0.0195 | -9.5783
-1.5 | -0.2496 | 0.02927 | -0.0176 | -8.5275
-1 | -0.2078 | 0.02757 | -0.015 | -7.5372
-0.5 | -0.0984 | 0.02814 | -0.0265 | -3.4968
0 | -0.022 | 0.03034 | -0.0329 | -0.72512
0.5 | 0.0487 | 0.03245 | -0.0381 | 1.5008
1 | 0.1144 | 0.03452 | -0.0422 | 3.314
1.5 | 0.1784 | 0.03656 | -0.0457 | 4.8796
2 | 0.2359 | 0.03856 | -0.0479 | 6.1177
2.5 | 0.3061 | 0.0407 | -0.0516 | 7.5209
3 | 0.3578 | 0.0426 | -0.0524 | 8.3991
3.5 | 0.4073 | 0.04457 | -0.0526 | 9.1384
4 | 0.4592 | 0.04651 | -0.0529 | 9.8731
4.5 | 0.5117 | 0.04834 | -0.0529 | 10.5854
5 | 0.5634 | 0.05004 | -0.0525 | 11.259
5.5 | 0.6137 | 0.05163 | -0.0516 | 11.8865
6 | 0.663 | 0.05302 | -0.0502 | 12.5047
6.5 | 0.7126 | 0.0541 | -0.0484 | 13.1719
7 | 0.7662 | 0.05454 | -0.0461 | 14.0484
7.5 | 0.8363 | 0.05281 | -0.0432 | 15.836
8 | 1.0362 | 0.03971 | -0.0452 | 26.0942
8.5 | 1.1042 | 0.03784 | -0.0422 | 29.1808
9 | 1.1682 | 0.03726 | -0.0396 | 31.3527
9.5 | 1.198 | 0.03936 | -0.0349 | 30.437
10 | 1.2334 | 0.04194 | -0.0313 | 29.4087
10.5 | 1.251 | 0.04565 | -0.0264 | 27.4042
11 | 1.2771 | 0.04964 | -0.0229 | 25.7272
11.5 | 1.2719 | 0.05482 | -0.0169 | 23.2014
12 | 1.2652 | 0.06033 | -0.0115 | 20.9713
12.5 | 1.198 | 0.06928 | -0.0054 | 17.2921
13 | 1.1073 | 0.08424 | -0.0061 | 13.1446
15 | 0.8103 | 0.18338 | -0.0598 | 4.4187
15.5 | 0.818 | 0.1898 | -0.0621 | 4.3098
16 | 0.8245 | 0.19578 | -0.0647 | 4.2114

## 5. Re 50k Mach 0.25 (1)
BIGFOIL.COM POLAR EXPORT
GA 30-412
GA 30-412 |  |  |  | Cl Max: | 1.389 | at alpha= | 10 | deg
JavaFoil+Calcfoil stall+Eppler ext transition |  |  |  | L/D Max: | 41.213 | at alpha= | 6.5 | deg
Re: | 50000 |  |  | Cd Min: | 0.01785 | at alpha= | -0.5 | deg
Mach: | 0.25 |  |  | Cl=0 at alpha= | -2.9682 | deg
|  |  |  | @ Cl=0.1, Cd= | 0.018015
|  |  |  | @ Cl=0.4, Cd= | 0.018161
|  |  |  | @ Cl=0.6, Cd= | 0.019783
alpha (deg) | Cl | Cd | Cm | Cl/Cd
-16.5 | -0.278 | 0.34341 | -0.017 | -0.809
-16 | -0.327 | 0.30178 | -0.017 | -1.085
-15.5 | -0.372 | 0.27454 | -0.017 | -1.354
-15 | -0.412 | 0.25655 | -0.017 | -1.606
-14.5 | -0.448 | 0.22944 | -0.017 | -1.954
-14 | -0.48 | 0.21226 | -0.018 | -2.263
-13.5 | -0.508 | 0.19902 | -0.017 | -2.55
-13 | -0.53 | 0.17995 | -0.018 | -2.945
-12.5 | -0.547 | 0.16383 | -0.018 | -3.339
-12 | -0.559 | 0.14689 | -0.018 | -3.802
-11.5 | -0.564 | 0.13036 | -0.018 | -4.329
-11 | -0.564 | 0.11751 | -0.019 | -4.803
-10.5 | -0.558 | 0.10596 | -0.02 | -5.271
-10 | -0.547 | 0.09663 | -0.02 | -5.659
-9.5 | -0.53 | 0.08855 | -0.021 | -5.984
-9 | -0.508 | 0.08348 | -0.021 | -6.082
-8.5 | -0.481 | 0.07748 | -0.021 | -6.207
-8 | -0.45 | 0.07186 | -0.022 | -6.26
-7.5 | -0.415 | 0.06454 | -0.023 | -6.431
-7 | -0.377 | 0.0593 | -0.024 | -6.356
-6.5 | -0.336 | 0.05555 | -0.025 | -6.047
-6 | -0.293 | 0.05201 | -0.026 | -5.626
-5.5 | -0.247 | 0.04938 | -0.027 | -5.01
-5 | -0.2 | 0.04659 | -0.028 | -4.302
-4.5 | -0.152 | 0.04426 | -0.029 | -3.44
-4 | -0.103 | 0.04195 | -0.033 | -2.467
-3.5 | -0.065 | 0.01844 | -0.062 | -3.55
-3 | -0.004 | 0.01831 | -0.062 | -0.196
-2.5 | 0.059 | 0.01818 | -0.063 | 3.227
-2 | 0.121 | 0.01793 | -0.064 | 6.752
-1.5 | 0.184 | 0.01806 | -0.063 | 10.166
-1 | 0.246 | 0.01795 | -0.063 | 13.717
-0.5 | 0.309 | 0.01785 | -0.063 | 17.29
0 | 0.362 | 0.0182 | -0.064 | 19.886
0.5 | 0.421 | 0.01814 | -0.064 | 23.237
1 | 0.48 | 0.0188 | -0.064 | 25.528
1.5 | 0.539 | 0.01903 | -0.065 | 28.321
2 | 0.597 | 0.01975 | -0.065 | 30.232
2.5 | 0.655 | 0.02038 | -0.065 | 32.13
3 | 0.716 | 0.02064 | -0.066 | 34.677
3.5 | 0.776 | 0.02123 | -0.067 | 36.57
4 | 0.844 | 0.02191 | -0.068 | 38.516
4.5 | 0.902 | 0.02279 | -0.069 | 39.584
5 | 0.963 | 0.02383 | -0.07 | 40.392
5.5 | 1.02 | 0.02506 | -0.07 | 40.687
6 | 1.074 | 0.02645 | -0.071 | 40.609
6.5 | 1.127 | 0.02734 | -0.071 | 41.213
7 | 1.18 | 0.02959 | -0.072 | 39.861
7.5 | 1.227 | 0.03155 | -0.072 | 38.89
8 | 1.271 | 0.03378 | -0.072 | 37.634
8.5 | 1.311 | 0.03563 | -0.072 | 36.797
9 | 1.345 | 0.03844 | -0.072 | 34.997
9.5 | 1.373 | 0.04192 | -0.072 | 32.754
10 | 1.389 | 0.04677 | -0.071 | 29.695
10.5 | 1.275 | 0.07798 | -0.054 | 16.344
11 | 1.265 | 0.09159 | -0.043 | 13.817
11.5 | 1.276 | 0.09859 | -0.038 | 12.939
12 | 1.284 | 0.10679 | -0.034 | 12.028
12.5 | 1.29 | 0.11601 | -0.033 | 11.121
13 | 1.29 | 0.12644 | -0.033 | 10.205
13.5 | 1.285 | 0.13687 | -0.032 | 9.389
14 | 1.274 | 0.14992 | -0.032 | 8.497
14.5 | 1.244 | 0.1635 | -0.031 | 7.606
15 | 1.205 | 0.17417 | -0.03 | 6.919

## 6. Re 50k Mach 0.25 (2)
BIGFOIL.COM POLAR EXPORT
GA 30-412
GA 30-412 |  |  |  | Cl Max: | 1.2276 | at alpha= | 11 | deg
XFOIL ncrit=9 |  |  |  | L/D Max: | 27.5702 | at alpha= | 9 | deg
Re: | 50000 |  |  | Cd Min: | 0.23983 | at alpha= | -20 | deg
Mach: | 0.25 |  |  | Cl=0 at alpha= | 0.057377 | deg
|  |  |  | @ Cl=0.1, Cd= | 0.034665
|  |  |  | @ Cl=0.4, Cd= | 0.045228
|  |  |  | @ Cl=0.6, Cd= | 0.052852
alpha (deg) | Cl | Cd | Cm | Cl/Cd
-20 | -0.5937 | 0.23983 | 0.0176 | -2.4755
-19.5 | -0.5832 | 0.23849 | 0.0124 | -2.4454
-19 | -0.5641 | 0.23022 | 0.0092 | -2.4503
-18.5 | -0.5414 | 0.22184 | 0.0068 | -2.4405
-18 | -0.5261 | 0.21703 | 0.003 | -2.4241
-17.5 | -0.5282 | 0.21996 | -0.0027 | -2.4013
-17 | -0.4907 | 0.20383 | -0.0031 | -2.4074
-16.5 | -0.4788 | 0.19988 | -0.0068 | -2.3954
-16 | -0.4647 | 0.19358 | -0.0101 | -2.4006
-15.5 | -0.4421 | 0.18568 | -0.0118 | -2.381
-15 | -0.4447 | 0.18531 | -0.0164 | -2.3998
-14.5 | -0.413 | 0.17343 | -0.0172 | -2.3814
-14 | -0.4104 | 0.17071 | -0.0206 | -2.4041
-13.5 | -0.3848 | 0.16121 | -0.0217 | -2.3869
-13 | -0.3937 | 0.16015 | -0.0253 | -2.4583
-12.5 | -0.3596 | 0.14899 | -0.0254 | -2.4136
-12 | -0.3683 | 0.14616 | -0.0286 | -2.5198
-11.5 | -0.3472 | 0.13858 | -0.029 | -2.5054
-11 | -0.329 | 0.13113 | -0.0295 | -2.509
-10.5 | -0.3198 | 0.12499 | -0.0303 | -2.5586
-10 | -0.3192 | 0.11984 | -0.0312 | -2.6636
-9.5 | -0.3209 | 0.1151 | -0.0314 | -2.788
-9 | -0.3059 | 0.10852 | -0.0301 | -2.8188
-8.5 | -0.3011 | 0.10316 | -0.0284 | -2.9188
-8 | -0.3037 | 0.09849 | -0.0259 | -3.0836
-7.5 | -0.3143 | 0.09478 | -0.0212 | -3.3161
-7 | -0.34 | 0.09236 | -0.0143 | -3.6812
-6.5 | -0.3724 | 0.09027 | -0.0067 | -4.1254
-6 | -0.4189 | 0.08887 | 0.002 | -4.7136
-5 | -0.5125 | 0.06298 | -0.0223 | -8.1375
-4.5 | -0.497 | 0.05331 | -0.025 | -9.3228
-4 | -0.4683 | 0.04511 | -0.0262 | -10.3813
-3.5 | -0.4322 | 0.0401 | -0.0252 | -10.7781
-3 | -0.3927 | 0.03641 | -0.0238 | -10.7855
-2.5 | -0.3503 | 0.03369 | -0.0221 | -10.3977
-2 | -0.3081 | 0.03184 | -0.0204 | -9.6765
-1.5 | -0.2658 | 0.03062 | -0.0186 | -8.6806
-1 | -0.2155 | 0.02966 | -0.0178 | -7.2657
-0.5 | -0.0887 | 0.02915 | -0.0306 | -3.0429
0 | -0.007 | 0.03149 | -0.0375 | -0.22229
0.5 | 0.054 | 0.03326 | -0.0406 | 1.6236
1 | 0.1283 | 0.03553 | -0.0457 | 3.611
1.5 | 0.1818 | 0.03738 | -0.0471 | 4.8636
2 | 0.2486 | 0.03956 | -0.0504 | 6.2841
2.5 | 0.3087 | 0.04158 | -0.0523 | 7.4242
3 | 0.3585 | 0.04359 | -0.0525 | 8.2244
3.5 | 0.4107 | 0.04565 | -0.0529 | 8.9967
4 | 0.4638 | 0.04766 | -0.053 | 9.7314
4.5 | 0.5155 | 0.04961 | -0.0527 | 10.3911
5 | 0.5651 | 0.05149 | -0.0519 | 10.9749
5.5 | 0.6125 | 0.05334 | -0.0507 | 11.4829
6 | 0.6584 | 0.0551 | -0.0489 | 11.9492
6.5 | 0.7051 | 0.05662 | -0.0468 | 12.4532
7 | 0.7569 | 0.05749 | -0.0443 | 13.1658
7.5 | 0.8297 | 0.05588 | -0.0411 | 14.8479
8 | 0.9463 | 0.04901 | -0.0369 | 19.3083
8.5 | 1.1106 | 0.04036 | -0.0375 | 27.5173
9 | 1.1483 | 0.04165 | -0.0324 | 27.5702
9.5 | 1.1827 | 0.04384 | -0.0278 | 26.9776
10 | 1.1969 | 0.04757 | -0.0223 | 25.1608
10.5 | 1.2047 | 0.05188 | -0.0168 | 23.2209
11 | 1.2276 | 0.05618 | -0.013 | 21.8512
11.5 | 1.0897 | 0.07102 | -0.0084 | 15.3436
13 | 0.846 | 0.13717 | -0.0375 | 6.1675
14.5 | 0.8057 | 0.18068 | -0.0599 | 4.4593
15 | 0.82 | 0.18836 | -0.0618 | 4.3534
15.5 | 0.8344 | 0.19593 | -0.0639 | 4.2587
16 | 0.833 | 0.19988 | -0.0672 | 4.1675

## 7. Re 50k Mach 0.50 (1)
BIGFOIL.COM POLAR EXPORT
GA 30-412
GA 30-412 |  |  |  | Cl Max: | 1.331 | at alpha= | 8 | deg
JavaFoil+Calcfoil stall+Eppler ext transition |  |  |  | L/D Max: | 37.572 | at alpha= | 4.5 | deg
Re: | 50000 |  |  | Cd Min: | 0.01851 | at alpha= | -0.5 | deg
Mach: | 0.5 |  |  | Cl=0 at alpha= | -2.971 | deg
|  |  |  | @ Cl=0.1, Cd= | 0.019215
|  |  |  | @ Cl=0.4, Cd= | 0.0198
|  |  |  | @ Cl=0.6, Cd= | 0.02096
alpha (deg) | Cl | Cd | Cm | Cl/Cd
-20 | -0.944 | 0.44418 | -0.028 | -2.125
-19.5 | -0.917 | 0.45646 | -0.028 | -2.009
-19 | -0.891 | 0.44988 | -0.028 | -1.98
-18.5 | -0.864 | 0.4264 | -0.028 | -2.026
-18 | -0.837 | 0.42196 | -0.029 | -1.984
-17.5 | -0.81 | 0.41741 | -0.029 | -1.941
-17 | -0.782 | 0.55271 | -0.029 | -1.415
-16.5 | -0.752 | 0.36402 | -0.027 | -2.067
-16 | -0.725 | 0.35095 | -0.027 | -2.066
-15.5 | -0.698 | 0.35647 | -0.027 | -1.958
-15 | -0.671 | 0.31258 | -0.027 | -2.145
-14.5 | -0.643 | 0.30554 | -0.027 | -2.105
-14 | -0.616 | 0.31362 | -0.028 | -1.964
-13.5 | -0.589 | 0.3103 | -0.028 | -1.897
-13 | -0.561 | 0.29304 | -0.028 | -1.915
-12.5 | -0.534 | 0.30966 | -0.028 | -1.723
-12 | -0.506 | 0.29065 | -0.029 | -1.741
-11.5 | -0.477 | 0.25313 | -0.026 | -1.884
-11 | -0.449 | 0.2522 | -0.026 | -1.781
-10.5 | -0.422 | 0.24096 | -0.026 | -1.749
-10 | -0.394 | 0.23749 | -0.026 | -1.658
-9.5 | -0.366 | 0.20961 | -0.027 | -1.746
-9 | -0.338 | 0.20817 | -0.027 | -1.625
-8.5 | -0.31 | 0.18197 | -0.025 | -1.704
-8 | -0.282 | 0.1916 | -0.025 | -1.472
-7.5 | -0.254 | 0.18172 | -0.024 | -1.398
-7 | -0.282 | 0.10979 | -0.022 | -2.567
-6.5 | -0.327 | 0.07274 | -0.024 | -4.502
-6 | -0.304 | 0.06218 | -0.026 | -4.886
-5.5 | -0.265 | 0.05491 | -0.028 | -4.824
-5 | -0.218 | 0.05021 | -0.029 | -4.35
-4.5 | -0.168 | 0.04755 | -0.031 | -3.525
-4 | -0.114 | 0.04445 | -0.033 | -2.567
-3.5 | -0.059 | 0.04266 | -0.036 | -1.391
-3 | -0.004 | 0.01972 | -0.068 | -0.202
-2.5 | 0.065 | 0.01909 | -0.068 | 3.428
-2 | 0.135 | 0.01934 | -0.069 | 6.988
-1.5 | 0.205 | 0.019 | -0.069 | 10.798
-1 | 0.275 | 0.01888 | -0.069 | 14.574
-0.5 | 0.345 | 0.01851 | -0.07 | 18.634
0 | 0.4 | 0.0198 | -0.07 | 20.179
0.5 | 0.465 | 0.02041 | -0.071 | 22.805
1 | 0.531 | 0.02057 | -0.071 | 25.791
1.5 | 0.595 | 0.02089 | -0.071 | 28.505
2 | 0.661 | 0.02182 | -0.072 | 30.293
2.5 | 0.728 | 0.02217 | -0.073 | 32.851
3 | 0.802 | 0.02269 | -0.074 | 35.347
3.5 | 0.867 | 0.02393 | -0.075 | 36.245
4 | 0.933 | 0.0249 | -0.076 | 37.449
4.5 | 0.998 | 0.02656 | -0.076 | 37.572
5 | 1.06 | 0.0282 | -0.077 | 37.571
5.5 | 1.119 | 0.03014 | -0.077 | 37.139
6 | 1.176 | 0.03241 | -0.078 | 36.295
6.5 | 1.23 | 0.03514 | -0.078 | 35.005
7 | 1.276 | 0.03844 | -0.078 | 33.205
7.5 | 1.314 | 0.04158 | -0.078 | 31.593
8 | 1.331 | 0.04697 | -0.077 | 28.336
8.5 | 1.233 | 0.06966 | -0.063 | 17.693
9 | 1.177 | 0.08529 | -0.044 | 13.797
9.5 | 1.124 | 0.09761 | -0.035 | 11.513
10 | 0.725 | 0.16928 | -0.03 | 4.283
10.5 | 0.753 | 0.2006 | -0.033 | 3.753
11 | 0.781 | 0.23952 | -0.035 | 3.26
11.5 | 0.809 | 0.26904 | -0.039 | 3.007
12 | 0.836 | 0.27215 | -0.039 | 3.074
12.5 | 0.864 | 0.29056 | -0.041 | 2.975
13 | 0.894 | 0.32271 | -0.045 | 2.77

## 8. Re 50k Mach 0.50 (2)
BIGFOIL.COM POLAR EXPORT
GA 30-412
GA 30-412 |  |  |  | Cl Max: | 1.031 | at alpha= | 20 | deg
XFOIL ncrit=9 |  |  |  | L/D Max: | 10.1596 | at alpha= | 6.5 | deg
Re: | 50000 |  |  | Cd Min: | 0.28125 | at alpha= | 20 | deg
Mach: | 0.5 |  |  | Cl=0 at alpha= | 0.0098887 | deg
|  |  |  | @ Cl=0.1, Cd= | 0.037727
|  |  |  | @ Cl=0.4, Cd= | 0.049587
|  |  |  | @ Cl=0.6, Cd= | 0.061477
alpha (deg) | Cl | Cd | Cm | Cl/Cd
-20 | -0.6422 | 0.26313 | 0.0214 | -2.4406
-19.5 | -0.6164 | 0.25308 | 0.018 | -2.4356
-19 | -0.596 | 0.24704 | 0.0134 | -2.4126
-18.5 | -0.5863 | 0.248 | 0.0072 | -2.3641
-18 | -0.5532 | 0.23225 | 0.005 | -2.3819
-17.5 | -0.5309 | 0.22504 | 0.0013 | -2.3591
-17 | -0.5255 | 0.22652 | -0.0047 | -2.3199
-16.5 | -0.4891 | 0.21082 | -0.0062 | -2.32
-16 | -0.4727 | 0.20597 | -0.0104 | -2.295
-15.5 | -0.4548 | 0.19918 | -0.0141 | -2.2834
-15 | -0.4287 | 0.1903 | -0.0164 | -2.2528
-14.5 | -0.4312 | 0.19123 | -0.0214 | -2.2549
-14 | -0.3914 | 0.17695 | -0.0222 | -2.2119
-13.5 | -0.3857 | 0.17348 | -0.026 | -2.2233
-13 | -0.3576 | 0.16403 | -0.0274 | -2.1801
-12.5 | -0.3462 | 0.15821 | -0.03 | -2.1882
-12 | -0.3375 | 0.15364 | -0.0321 | -2.1967
-11.5 | -0.3121 | 0.1448 | -0.0329 | -2.1554
-11 | -0.2991 | 0.13837 | -0.0341 | -2.1616
-10.5 | -0.2999 | 0.13427 | -0.0355 | -2.2336
-10 | -0.2981 | 0.12992 | -0.0358 | -2.2945
-9.5 | -0.2901 | 0.12402 | -0.0351 | -2.3391
-9 | -0.2882 | 0.11895 | -0.0335 | -2.4229
-8.5 | -0.2846 | 0.11347 | -0.0309 | -2.5082
-8 | -0.2883 | 0.10889 | -0.0265 | -2.6476
-7.5 | -0.309 | 0.10626 | -0.0205 | -2.908
-7 | -0.334 | 0.10385 | -0.0142 | -3.2162
-6.5 | -0.3585 | 0.10109 | -0.0081 | -3.5463
-6 | -0.379 | 0.09758 | -0.0022 | -3.884
-5.5 | -0.3767 | 0.09177 | 0.0018 | -4.1048
-5 | -0.4795 | 0.08209 | -0.0123 | -5.8411
-4.5 | -0.5004 | 0.07397 | -0.0151 | -6.7649
-4 | -0.506 | 0.06533 | -0.0188 | -7.7453
-3.5 | -0.4939 | 0.05751 | -0.0209 | -8.5881
-3 | -0.467 | 0.04995 | -0.0232 | -9.3493
-2.5 | -0.4302 | 0.04436 | -0.0234 | -9.6979
-2 | -0.3766 | 0.03996 | -0.0247 | -9.4244
-1.5 | -0.2896 | 0.03734 | -0.03 | -7.7558
-1 | -0.2069 | 0.03617 | -0.0336 | -5.7202
-0.5 | -0.1205 | 0.03561 | -0.0371 | -3.3839
0 | -0.0016 | 0.03474 | -0.0465 | -0.046056
0.5 | 0.0793 | 0.03702 | -0.0513 | 2.1421
1 | 0.1335 | 0.03887 | -0.0516 | 3.4345
1.5 | 0.1977 | 0.0411 | -0.0533 | 4.8102
2 | 0.2686 | 0.04348 | -0.0557 | 6.1776
2.5 | 0.3185 | 0.04567 | -0.0551 | 6.9739
3 | 0.3682 | 0.048 | -0.0543 | 7.6708
3.5 | 0.4171 | 0.05044 | -0.0535 | 8.2692
4 | 0.4651 | 0.05296 | -0.0524 | 8.7821
4.5 | 0.5112 | 0.05559 | -0.051 | 9.1959
5 | 0.5544 | 0.05839 | -0.0494 | 9.4948
5.5 | 0.5968 | 0.06123 | -0.0476 | 9.7469
6 | 0.6364 | 0.06429 | -0.0455 | 9.8989
6.5 | 0.6812 | 0.06705 | -0.0433 | 10.1596
7 | 0.7134 | 0.07055 | -0.0408 | 10.112
7.5 | 0.7335 | 0.07505 | -0.0385 | 9.7735
8 | 0.7547 | 0.0798 | -0.0365 | 9.4574
8.5 | 0.7792 | 0.08461 | -0.0345 | 9.2093
9 | 0.7634 | 0.09332 | -0.0353 | 8.1805
9.5 | 0.7776 | 0.09979 | -0.0347 | 7.7924
10 | 0.7748 | 0.10821 | -0.036 | 7.1602
10.5 | 0.801 | 0.11441 | -0.0353 | 7.0011
11 | 0.7826 | 0.12521 | -0.0395 | 6.2503
11.5 | 0.783 | 0.13434 | -0.0424 | 5.8285
12 | 0.7954 | 0.14329 | -0.0448 | 5.551
12.5 | 0.7936 | 0.15322 | -0.0493 | 5.1795
13 | 0.8076 | 0.16355 | -0.0531 | 4.9379
14 | 0.8069 | 0.18642 | -0.0671 | 4.3284
14.5 | 0.8309 | 0.1957 | -0.0696 | 4.2458
15 | 0.8539 | 0.20485 | -0.0721 | 4.1684
15.5 | 0.8651 | 0.2108 | -0.0756 | 4.1039
16 | 0.8755 | 0.21687 | -0.0797 | 4.037
16.5 | 0.8929 | 0.22454 | -0.0835 | 3.9766
17 | 0.9158 | 0.23383 | -0.0868 | 3.9165
17.5 | 0.9431 | 0.24462 | -0.0895 | 3.8554
18 | 0.9555 | 0.24962 | -0.0943 | 3.8278
18.5 | 0.9714 | 0.25674 | -0.099 | 3.7836
19 | 0.999 | 0.2685 | -0.1019 | 3.7207
19.5 | 1.0152 | 0.2743 | -0.1067 | 3.7011
20 | 1.031 | 0.28125 | -0.1119 | 3.6658

## 9. Re 100k Mach 0.00 (1)
BIGFOIL.COM POLAR EXPORT
GA 30-412
GA 30-412 |  |  |  | Cl Max: | 1.48 | at alpha= | 11.5 | deg
JavaFoil+Calcfoil stall+Eppler ext transition |  |  |  | L/D Max: | 59.777 | at alpha= | 6.5 | deg
Re: | 100000 |  |  | Cd Min: | 0.01223 | at alpha= | 0.5 | deg
Mach: | 0 |  |  | Cl=0 at alpha= | -2.975 | deg
|  |  |  | @ Cl=0.1, Cd= | 0.013799
|  |  |  | @ Cl=0.4, Cd= | 0.012253
|  |  |  | @ Cl=0.6, Cd= | 0.012993
alpha (deg) | Cl | Cd | Cm | Cl/Cd
-19 | -0.586 | 0.25434 | -0.015 | -2.304
-18.5 | -0.6 | 0.2478 | -0.016 | -2.421
-18 | -0.613 | 0.2333 | -0.016 | -2.628
-17.5 | -0.626 | 0.21448 | -0.016 | -2.916
-17 | -0.637 | 0.20793 | -0.016 | -3.063
-16.5 | -0.647 | 0.19504 | -0.016 | -3.318
-16 | -0.656 | 0.17984 | -0.016 | -3.647
-15.5 | -0.663 | 0.1677 | -0.016 | -3.954
-15 | -0.668 | 0.15801 | -0.017 | -4.229
-14.5 | -0.671 | 0.14833 | -0.017 | -4.526
-14 | -0.672 | 0.13638 | -0.017 | -4.928
-13.5 | -0.67 | 0.12988 | -0.018 | -5.161
-13 | -0.666 | 0.12078 | -0.018 | -5.511
-12.5 | -0.658 | 0.11281 | -0.018 | -5.834
-12 | -0.647 | 0.10732 | -0.019 | -6.033
-11.5 | -0.634 | 0.09728 | -0.019 | -6.513
-11 | -0.617 | 0.08977 | -0.02 | -6.869
-10.5 | -0.596 | 0.08498 | -0.02 | -7.016
-10 | -0.573 | 0.07939 | -0.021 | -7.215
-9.5 | -0.546 | 0.07313 | -0.021 | -7.465
-9 | -0.516 | 0.06922 | -0.021 | -7.456
-8.5 | -0.484 | 0.06451 | -0.022 | -7.496
-8 | -0.448 | 0.06032 | -0.023 | -7.433
-7.5 | -0.411 | 0.05579 | -0.024 | -7.363
-7 | -0.371 | 0.05238 | -0.025 | -7.084
-6.5 | -0.329 | 0.04915 | -0.026 | -6.701
-6 | -0.286 | 0.04606 | -0.027 | -6.209
-5.5 | -0.241 | 0.04409 | -0.028 | -5.469
-5 | -0.196 | 0.04082 | -0.032 | -4.803
-4.5 | -0.182 | 0.01449 | -0.059 | -12.564
-4 | -0.123 | 0.01454 | -0.059 | -8.464
-3.5 | -0.063 | 0.01437 | -0.06 | -4.417
-3 | -0.003 | 0.0144 | -0.06 | -0.241
-2.5 | 0.057 | 0.0142 | -0.061 | 4.002
-2 | 0.117 | 0.01364 | -0.062 | 8.603
-1.5 | 0.178 | 0.01331 | -0.062 | 13.366
-1 | 0.239 | 0.01321 | -0.063 | 18.062
-0.5 | 0.299 | 0.01307 | -0.063 | 22.872
0 | 0.362 | 0.01229 | -0.064 | 29.482
0.5 | 0.423 | 0.01223 | -0.065 | 34.605
1 | 0.484 | 0.01261 | -0.065 | 38.402
1.5 | 0.545 | 0.01265 | -0.066 | 43.072
2 | 0.606 | 0.01303 | -0.066 | 46.475
2.5 | 0.666 | 0.0133 | -0.067 | 50.091
3 | 0.727 | 0.01366 | -0.068 | 53.182
3.5 | 0.787 | 0.01394 | -0.068 | 56.43
4 | 0.847 | 0.01484 | -0.069 | 57.034
4.5 | 0.906 | 0.01612 | -0.069 | 56.202
5 | 0.965 | 0.01699 | -0.07 | 56.814
5.5 | 1.024 | 0.01734 | -0.071 | 59.045
6 | 1.082 | 0.01818 | -0.071 | 59.506
6.5 | 1.138 | 0.01904 | -0.072 | 59.777
7 | 1.167 | 0.02136 | -0.071 | 54.606
7.5 | 1.213 | 0.02358 | -0.071 | 51.447
8 | 1.258 | 0.02521 | -0.071 | 49.905
8.5 | 1.3 | 0.02749 | -0.071 | 47.288
9 | 1.339 | 0.02853 | -0.072 | 46.94
9.5 | 1.376 | 0.03058 | -0.072 | 44.991
10 | 1.409 | 0.03294 | -0.072 | 42.761
10.5 | 1.438 | 0.03556 | -0.072 | 40.453
11 | 1.463 | 0.03907 | -0.072 | 37.448
11.5 | 1.48 | 0.0422 | -0.072 | 35.073
12 | 1.476 | 0.04988 | -0.07 | 29.591
12.5 | 1.343 | 0.0913 | -0.05 | 14.707
13 | 1.339 | 0.10275 | -0.042 | 13.034
13.5 | 1.345 | 0.11005 | -0.037 | 12.225
14 | 1.354 | 0.11764 | -0.037 | 11.509
14.5 | 1.35 | 0.12561 | -0.035 | 10.748
15 | 1.342 | 0.13445 | -0.033 | 9.984
15.5 | 1.331 | 0.14095 | -0.033 | 9.445
16 | 1.316 | 0.15009 | -0.033 | 8.77
16.5 | 1.297 | 0.15995 | -0.032 | 8.112

## 10. Re 100k Mach 0.00 (2)
BIGFOIL.COM POLAR EXPORT
GA 30-412
GA 30-412 |  |  |  | Cl Max: | 1.3536 | at alpha= | 14.5 | deg
XFOIL ncrit=9 |  |  |  | L/D Max: | 54.1471 | at alpha= | 7 | deg
Re: | 100000 |  |  | Cd Min: | 0.2325 | at alpha= | 19.5 | deg
Mach: | 0 |  |  | Cl=0 at alpha= | -1.9408 | deg
|  |  |  | @ Cl=0.1, Cd= | 0.020619
|  |  |  | @ Cl=0.4, Cd= | 0.020996
|  |  |  | @ Cl=0.6, Cd= | 0.021559
alpha (deg) | Cl | Cd | Cm | Cl/Cd
-20 | -0.578 | 0.23151 | 0.0153 | -2.4967
-19.5 | -0.562 | 0.22596 | 0.0115 | -2.4872
-19 | -0.5559 | 0.22416 | 0.0054 | -2.4799
-18.5 | -0.5329 | 0.21435 | 0.0038 | -2.4861
-18 | -0.5137 | 0.20787 | 0.0014 | -2.4713
-17.5 | -0.498 | 0.20211 | -0.0019 | -2.464
-17 | -0.5019 | 0.20179 | -0.0086 | -2.4872
-16.5 | -0.4696 | 0.18977 | -0.0085 | -2.4746
-16 | -0.4526 | 0.18361 | -0.0108 | -2.465
-15.5 | -0.4447 | 0.17889 | -0.0151 | -2.4859
-15 | -0.459 | 0.17797 | -0.0217 | -2.5791
-14.5 | -0.4136 | 0.16483 | -0.0194 | -2.5093
-14 | -0.4003 | 0.15887 | -0.0218 | -2.5197
-13.5 | -0.4215 | 0.15744 | -0.0292 | -2.6772
-13 | -0.3793 | 0.14602 | -0.0267 | -2.5976
-12.5 | -0.3699 | 0.14014 | -0.029 | -2.6395
-12 | -0.4025 | 0.13783 | -0.0375 | -2.9203
-11.5 | -0.3531 | 0.12698 | -0.033 | -2.7808
-11 | -0.3544 | 0.12165 | -0.0361 | -2.9133
-10.5 | -0.3489 | 0.11446 | -0.0376 | -3.0482
-10 | -0.339 | 0.10889 | -0.0382 | -3.1132
-9.5 | -0.3519 | 0.10236 | -0.0412 | -3.4379
-9 | -0.3351 | 0.0968 | -0.0392 | -3.4618
-8.5 | -0.4103 | 0.09448 | -0.0416 | -4.3427
-8 | -0.3801 | 0.08801 | -0.0344 | -4.3188
-7.5 | -0.4288 | 0.08691 | -0.0255 | -4.9338
-7 | -0.4822 | 0.08456 | -0.0199 | -5.7025
-6.5 | -0.4675 | 0.07613 | -0.0282 | -6.1408
-6 | -0.4529 | 0.0546 | -0.0503 | -8.2949
-5.5 | -0.4286 | 0.03538 | -0.0532 | -12.1142
-5 | -0.3754 | 0.03181 | -0.054 | -11.8013
-4.5 | -0.3156 | 0.02871 | -0.0554 | -10.9927
-4 | -0.2477 | 0.02648 | -0.0578 | -9.3542
-3.5 | -0.1928 | 0.02513 | -0.0578 | -7.6721
-3 | -0.1351 | 0.0238 | -0.0585 | -5.6765
-2.5 | -0.0648 | 0.02246 | -0.0614 | -2.8851
-2 | -0.0191 | 0.02191 | -0.0597 | -0.87175
-1.5 | 0.1423 | 0.02016 | -0.0768 | 7.0585
-1 | 0.2708 | 0.0202 | -0.0913 | 13.4059
-0.5 | 0.3205 | 0.0205 | -0.0905 | 15.6341
0 | 0.3698 | 0.02081 | -0.0894 | 17.7703
0.5 | 0.4186 | 0.02111 | -0.0878 | 19.8295
1 | 0.4674 | 0.02137 | -0.086 | 21.8718
1.5 | 0.5165 | 0.02155 | -0.0841 | 23.9675
2 | 0.5671 | 0.02161 | -0.0821 | 26.2425
2.5 | 0.6191 | 0.02153 | -0.0802 | 28.7552
3 | 0.6728 | 0.02129 | -0.0783 | 31.6017
3.5 | 0.7294 | 0.02085 | -0.0767 | 34.9832
4 | 0.7702 | 0.02096 | -0.073 | 36.7462
4.5 | 0.8288 | 0.02025 | -0.0715 | 40.9284
5 | 0.8759 | 0.01999 | -0.0685 | 43.8169
5.5 | 0.9261 | 0.01959 | -0.066 | 47.2741
6 | 0.9751 | 0.0193 | -0.0633 | 50.5233
6.5 | 1.0189 | 0.01933 | -0.0601 | 52.7108
7 | 1.0602 | 0.01958 | -0.0565 | 54.1471
7.5 | 1.0952 | 0.02027 | -0.0524 | 54.0306
8 | 1.1258 | 0.02135 | -0.0478 | 52.7307
8.5 | 1.1515 | 0.02268 | -0.0428 | 50.7716
9 | 1.1728 | 0.02429 | -0.0375 | 48.2832
9.5 | 1.1894 | 0.02616 | -0.0318 | 45.4664
10 | 1.2019 | 0.02827 | -0.0257 | 42.515
10.5 | 1.2172 | 0.03066 | -0.0207 | 39.6999
11 | 1.24 | 0.03332 | -0.0171 | 37.2149
11.5 | 1.2573 | 0.03616 | -0.0132 | 34.7705
12 | 1.2792 | 0.03921 | -0.0101 | 32.6243
12.5 | 1.302 | 0.04263 | -0.0074 | 30.5419
13 | 1.3233 | 0.04649 | -0.0049 | 28.4642
13.5 | 1.3475 | 0.05071 | -0.003 | 26.5727
14 | 1.3396 | 0.05565 | 0.0007 | 24.0719
14.5 | 1.3536 | 0.06115 | 0.0024 | 22.1357
15 | 1.3155 | 0.06875 | 0.0049 | 19.1345
15.5 | 1.268 | 0.07861 | 0.0047 | 16.1303
16 | 1.203 | 0.09243 | 0.0007 | 13.0153
16.5 | 1.1176 | 0.11303 | -0.0097 | 9.8876
17 | 0.8754 | 0.19822 | -0.0589 | 4.4163
17.5 | 0.8748 | 0.20419 | -0.0638 | 4.2842
18 | 0.878 | 0.21194 | -0.0687 | 4.1427
18.5 | 0.899 | 0.21852 | -0.0704 | 4.114
19 | 0.901 | 0.22589 | -0.0761 | 3.9887
19.5 | 0.9242 | 0.2325 | -0.0774 | 3.9751

## 11. Re 100k Mach 0.10 (1)
BIGFOIL.COM POLAR EXPORT
GA 30-412
GA 30-412 |  |  |  | Cl Max: | 1.477 | at alpha= | 11.5 | deg
JavaFoil+Calcfoil stall+Eppler ext transition |  |  |  | L/D Max: | 59.805 | at alpha= | 6.5 | deg
Re: | 100000 |  |  | Cd Min: | 0.01227 | at alpha= | 0.5 | deg
Mach: | 0.1 |  |  | Cl=0 at alpha= | -2.975 | deg
|  |  |  | @ Cl=0.1, Cd= | 0.013775
|  |  |  | @ Cl=0.4, Cd= | 0.01229
|  |  |  | @ Cl=0.6, Cd= | 0.012985
alpha (deg) | Cl | Cd | Cm | Cl/Cd
-18.5 | -0.553 | 0.24215 | -0.016 | -2.284
-18 | -0.569 | 0.24175 | -0.016 | -2.355
-17.5 | -0.585 | 0.22206 | -0.016 | -2.633
-17 | -0.599 | 0.21506 | -0.016 | -2.786
-16.5 | -0.612 | 0.19725 | -0.016 | -3.105
-16 | -0.624 | 0.19146 | -0.016 | -3.261
-15.5 | -0.635 | 0.17418 | -0.016 | -3.643
-15 | -0.643 | 0.1654 | -0.017 | -3.887
-14.5 | -0.649 | 0.15274 | -0.017 | -4.25
-14 | -0.653 | 0.14284 | -0.017 | -4.57
-13.5 | -0.654 | 0.13128 | -0.017 | -4.981
-13 | -0.652 | 0.12178 | -0.018 | -5.353
-12.5 | -0.647 | 0.1138 | -0.018 | -5.684
-12 | -0.638 | 0.10701 | -0.018 | -5.966
-11.5 | -0.627 | 0.10089 | -0.019 | -6.211
-11 | -0.611 | 0.0901 | -0.02 | -6.785
-10.5 | -0.593 | 0.0849 | -0.02 | -6.979
-10 | -0.57 | 0.07983 | -0.021 | -7.144
-9.5 | -0.545 | 0.0748 | -0.021 | -7.281
-9 | -0.516 | 0.07054 | -0.021 | -7.309
-8.5 | -0.484 | 0.0649 | -0.023 | -7.455
-8 | -0.449 | 0.06039 | -0.023 | -7.434
-7.5 | -0.412 | 0.05607 | -0.024 | -7.342
-7 | -0.372 | 0.05241 | -0.025 | -7.102
-6.5 | -0.331 | 0.04921 | -0.026 | -6.717
-6 | -0.287 | 0.04634 | -0.027 | -6.195
-5.5 | -0.242 | 0.04416 | -0.028 | -5.483
-5 | -0.197 | 0.04078 | -0.032 | -4.832
-4.5 | -0.183 | 0.01455 | -0.059 | -12.566
-4 | -0.124 | 0.01451 | -0.059 | -8.523
-3.5 | -0.064 | 0.01435 | -0.06 | -4.446
-3 | -0.003 | 0.01438 | -0.061 | -0.243
-2.5 | 0.057 | 0.01417 | -0.061 | 4.03
-2 | 0.118 | 0.01361 | -0.062 | 8.661
-1.5 | 0.179 | 0.0134 | -0.063 | 13.338
-1 | 0.24 | 0.01319 | -0.063 | 18.175
-0.5 | 0.301 | 0.01307 | -0.064 | 23.003
0 | 0.364 | 0.01232 | -0.064 | 29.574
0.5 | 0.425 | 0.01227 | -0.065 | 34.661
1 | 0.487 | 0.01263 | -0.065 | 38.512
1.5 | 0.548 | 0.01267 | -0.066 | 43.213
2 | 0.609 | 0.01304 | -0.067 | 46.669
2.5 | 0.669 | 0.01335 | -0.067 | 50.147
3 | 0.73 | 0.01372 | -0.068 | 53.219
3.5 | 0.791 | 0.014 | -0.069 | 56.476
4 | 0.851 | 0.01491 | -0.069 | 57.049
4.5 | 0.911 | 0.01623 | -0.07 | 56.117
5 | 0.97 | 0.01706 | -0.07 | 56.87
5.5 | 1.029 | 0.01749 | -0.071 | 58.817
6 | 1.087 | 0.01825 | -0.072 | 59.551
6.5 | 1.144 | 0.01913 | -0.072 | 59.805
7 | 1.171 | 0.02166 | -0.071 | 54.048
7.5 | 1.218 | 0.02382 | -0.071 | 51.107
8 | 1.262 | 0.0255 | -0.071 | 49.504
8.5 | 1.304 | 0.02783 | -0.072 | 46.849
9 | 1.343 | 0.02889 | -0.072 | 46.5
9.5 | 1.379 | 0.03113 | -0.072 | 44.299
10 | 1.411 | 0.03344 | -0.072 | 42.21
10.5 | 1.44 | 0.03614 | -0.072 | 39.848
11 | 1.463 | 0.03981 | -0.072 | 36.75
11.5 | 1.477 | 0.0433 | -0.072 | 34.107
12 | 1.468 | 0.05194 | -0.07 | 28.267
12.5 | 1.34 | 0.09244 | -0.05 | 14.495
13 | 1.332 | 0.10392 | -0.039 | 12.819
13.5 | 1.341 | 0.1118 | -0.038 | 11.992
14 | 1.345 | 0.11952 | -0.036 | 11.257
14.5 | 1.339 | 0.12691 | -0.034 | 10.552
15 | 1.329 | 0.13568 | -0.034 | 9.794
15.5 | 1.314 | 0.14384 | -0.033 | 9.132
16 | 1.295 | 0.15234 | -0.033 | 8.499
16.5 | 1.271 | 0.16417 | -0.032 | 7.745

## 12. Re 100k Mach 0.10 (2)
BIGFOIL.COM POLAR EXPORT
GA 30-412
GA 30-412 |  |  |  | Cl Max: | 1.3396 | at alpha= | 14.5 | deg
XFOIL ncrit=9 |  |  |  | L/D Max: | 53.6957 | at alpha= | 7 | deg
Re: | 100000 |  |  | Cd Min: | 0.23351 | at alpha= | 19.5 | deg
Mach: | 0.1 |  |  | Cl=0 at alpha= | -1.9433 | deg
|  |  |  | @ Cl=0.1, Cd= | 0.021303
|  |  |  | @ Cl=0.4, Cd= | 0.021102
|  |  |  | @ Cl=0.6, Cd= | 0.021579
alpha (deg) | Cl | Cd | Cm | Cl/Cd
-20 | -0.5793 | 0.23218 | 0.0154 | -2.495
-19.5 | -0.5634 | 0.22667 | 0.0115 | -2.4856
-19 | -0.5581 | 0.22531 | 0.0053 | -2.477
-18.5 | -0.5332 | 0.21478 | 0.004 | -2.4825
-18 | -0.5143 | 0.20841 | 0.0015 | -2.4677
-17.5 | -0.4987 | 0.20269 | -0.0019 | -2.4604
-17 | -0.5038 | 0.20285 | -0.0088 | -2.4836
-16.5 | -0.4693 | 0.19021 | -0.0084 | -2.4673
-16 | -0.4525 | 0.18408 | -0.0109 | -2.4582
-15.5 | -0.4461 | 0.17973 | -0.0154 | -2.4821
-15 | -0.4463 | 0.17535 | -0.0202 | -2.5452
-14.5 | -0.4125 | 0.16524 | -0.0195 | -2.4964
-14 | -0.3998 | 0.15933 | -0.022 | -2.5093
-13.5 | -0.4223 | 0.15822 | -0.0295 | -2.6691
-13 | -0.3775 | 0.14642 | -0.0267 | -2.5782
-12.5 | -0.3693 | 0.14065 | -0.0293 | -2.6257
-12 | -0.3979 | 0.13766 | -0.0371 | -2.8905
-11.5 | -0.3506 | 0.12739 | -0.033 | -2.7522
-11 | -0.3554 | 0.12233 | -0.0367 | -2.9053
-10.5 | -0.344 | 0.11487 | -0.0373 | -2.9947
-10 | -0.3388 | 0.10945 | -0.0386 | -3.0955
-9.5 | -0.3459 | 0.10277 | -0.0408 | -3.3658
-9 | -0.3325 | 0.09727 | -0.0393 | -3.4183
-8.5 | -0.4108 | 0.09529 | -0.0417 | -4.3111
-8 | -0.3716 | 0.08842 | -0.0345 | -4.2027
-7.5 | -0.4215 | 0.08734 | -0.0258 | -4.826
-7 | -0.4798 | 0.08525 | -0.02 | -5.6282
-6.5 | -0.4806 | 0.0744 | -0.0409 | -6.4597
-6 | -0.463 | 0.04669 | -0.0528 | -9.9165
-5.5 | -0.4275 | 0.03596 | -0.0542 | -11.8882
-5 | -0.3754 | 0.0323 | -0.0549 | -11.6223
-4.5 | -0.318 | 0.02903 | -0.0558 | -10.9542
-4 | -0.2466 | 0.02668 | -0.0588 | -9.2429
-3.5 | -0.1926 | 0.02527 | -0.0586 | -7.6217
-3 | -0.1365 | 0.02396 | -0.0589 | -5.697
-2.5 | -0.0693 | 0.0227 | -0.0611 | -3.0529
-2 | -0.0164 | 0.022 | -0.0606 | -0.74545
-1 | 0.2727 | 0.02027 | -0.0918 | 13.4534
-0.5 | 0.3213 | 0.02058 | -0.0908 | 15.6122
0 | 0.3698 | 0.02091 | -0.0894 | 17.6853
0.5 | 0.4186 | 0.02122 | -0.0878 | 19.7267
1 | 0.4682 | 0.02146 | -0.0861 | 21.8173
1.5 | 0.5187 | 0.02161 | -0.0842 | 24.0028
2 | 0.5704 | 0.02164 | -0.0824 | 26.3586
2.5 | 0.6235 | 0.02153 | -0.0805 | 28.9596
3 | 0.6783 | 0.02125 | -0.0787 | 31.92
3.5 | 0.7216 | 0.02136 | -0.0753 | 33.7828
4 | 0.7744 | 0.02098 | -0.0731 | 36.9113
4.5 | 0.831 | 0.02037 | -0.0712 | 40.7953
5 | 0.8821 | 0.01994 | -0.0687 | 44.2377
5.5 | 0.9319 | 0.01958 | -0.066 | 47.5945
6 | 0.9821 | 0.01929 | -0.0634 | 50.9124
6.5 | 1.0221 | 0.01946 | -0.0595 | 52.5231
7 | 1.0621 | 0.01978 | -0.0558 | 53.6957
7.5 | 1.0975 | 0.02049 | -0.0516 | 53.5627
8 | 1.128 | 0.0216 | -0.0469 | 52.2222
8.5 | 1.1532 | 0.02297 | -0.0418 | 50.2046
9 | 1.1734 | 0.02464 | -0.0362 | 47.6218
9.5 | 1.189 | 0.02657 | -0.0303 | 44.7497
10 | 1.2012 | 0.02872 | -0.0242 | 41.8245
10.5 | 1.2167 | 0.03119 | -0.0193 | 39.0093
11 | 1.2379 | 0.03393 | -0.0155 | 36.4839
11.5 | 1.2572 | 0.03686 | -0.0118 | 34.1074
12 | 1.2799 | 0.04 | -0.0089 | 31.9975
12.5 | 1.3015 | 0.04358 | -0.0061 | 29.8646
13 | 1.3188 | 0.0477 | -0.0033 | 27.6478
13.5 | 1.339 | 0.05218 | -0.0012 | 25.6612
14 | 1.3277 | 0.05754 | 0.0023 | 23.0744
14.5 | 1.3396 | 0.0633 | 0.0038 | 21.1627
15 | 1.2968 | 0.07159 | 0.0055 | 18.1143
15.5 | 1.2427 | 0.0826 | 0.0042 | 15.0448
16 | 1.1758 | 0.09758 | -0.0013 | 12.0496
16.5 | 1.0968 | 0.11849 | -0.0124 | 9.2565
17 | 0.8749 | 0.1991 | -0.0597 | 4.3943
17.5 | 0.8763 | 0.20511 | -0.0644 | 4.2723
18 | 0.8797 | 0.21285 | -0.0694 | 4.133
18.5 | 0.9009 | 0.21949 | -0.0711 | 4.1045
19 | 0.9033 | 0.22684 | -0.0768 | 3.9821
19.5 | 0.9263 | 0.23351 | -0.0782 | 3.9669

## 13. Re 100k Mach 0.25 (1)
BIGFOIL.COM POLAR EXPORT
GA 30-412
GA 30-412 |  |  |  | Cl Max: | 1.452 | at alpha= | 11 | deg
JavaFoil+Calcfoil stall+Eppler ext transition |  |  |  | L/D Max: | 58.018 | at alpha= | 5.5 | deg
Re: | 100000 |  |  | Cd Min: | 0.01242 | at alpha= | 0.5 | deg
Mach: | 0.25 |  |  | Cl=0 at alpha= | -2.9682 | deg
|  |  |  | @ Cl=0.1, Cd= | 0.014099
|  |  |  | @ Cl=0.4, Cd= | 0.012743
|  |  |  | @ Cl=0.6, Cd= | 0.013077
alpha (deg) | Cl | Cd | Cm | Cl/Cd
-16.5 | -0.278 | 0.27462 | -0.018 | -1.012
-16 | -0.327 | 0.24959 | -0.018 | -1.312
-15.5 | -0.372 | 0.23176 | -0.018 | -1.605
-15 | -0.412 | 0.20331 | -0.018 | -2.027
-14.5 | -0.448 | 0.18699 | -0.018 | -2.398
-14 | -0.48 | 0.17308 | -0.018 | -2.775
-13.5 | -0.508 | 0.15854 | -0.018 | -3.202
-13 | -0.53 | 0.14682 | -0.018 | -3.61
-12.5 | -0.547 | 0.13455 | -0.018 | -4.065
-12 | -0.559 | 0.12195 | -0.018 | -4.58
-11.5 | -0.564 | 0.11244 | -0.019 | -5.019
-11 | -0.564 | 0.09773 | -0.019 | -5.775
-10.5 | -0.559 | 0.0908 | -0.02 | -6.152
-10 | -0.547 | 0.085 | -0.02 | -6.435
-9.5 | -0.53 | 0.07872 | -0.021 | -6.734
-9 | -0.508 | 0.07424 | -0.022 | -6.842
-8.5 | -0.481 | 0.06792 | -0.022 | -7.082
-8 | -0.45 | 0.06371 | -0.023 | -7.063
-7.5 | -0.415 | 0.05756 | -0.024 | -7.213
-7 | -0.377 | 0.05381 | -0.025 | -7.009
-6.5 | -0.336 | 0.05016 | -0.026 | -6.702
-6 | -0.293 | 0.047 | -0.027 | -6.231
-5.5 | -0.248 | 0.04459 | -0.028 | -5.553
-5 | -0.201 | 0.04174 | -0.032 | -4.824
-4.5 | -0.187 | 0.01471 | -0.06 | -12.734
-4 | -0.127 | 0.0147 | -0.061 | -8.631
-3.5 | -0.065 | 0.01484 | -0.062 | -4.413
-3 | -0.004 | 0.0146 | -0.062 | -0.245
-2.5 | 0.059 | 0.01437 | -0.063 | 4.082
-2 | 0.121 | 0.01396 | -0.064 | 8.673
-1.5 | 0.184 | 0.01349 | -0.064 | 13.62
-1 | 0.246 | 0.01344 | -0.065 | 18.321
-0.5 | 0.309 | 0.01329 | -0.065 | 23.239
0 | 0.374 | 0.01297 | -0.066 | 28.855
0.5 | 0.437 | 0.01242 | -0.067 | 35.206
1 | 0.5 | 0.01279 | -0.067 | 39.083
1.5 | 0.563 | 0.01285 | -0.068 | 43.788
2 | 0.625 | 0.01323 | -0.069 | 47.247
2.5 | 0.688 | 0.01357 | -0.069 | 50.701
3 | 0.75 | 0.01381 | -0.07 | 54.324
3.5 | 0.812 | 0.01428 | -0.07 | 56.857
4 | 0.874 | 0.01528 | -0.071 | 57.185
4.5 | 0.935 | 0.01672 | -0.072 | 55.932
5 | 0.996 | 0.01784 | -0.072 | 55.834
5.5 | 1.056 | 0.0182 | -0.073 | 58.018
6 | 1.093 | 0.02017 | -0.072 | 54.193
6.5 | 1.145 | 0.02106 | -0.072 | 54.39
7 | 1.194 | 0.02359 | -0.073 | 50.616
7.5 | 1.241 | 0.02525 | -0.073 | 49.157
8 | 1.285 | 0.0274 | -0.073 | 46.889
8.5 | 1.326 | 0.02889 | -0.073 | 45.885
9 | 1.363 | 0.031 | -0.073 | 43.967
9.5 | 1.395 | 0.03362 | -0.074 | 41.488
10 | 1.422 | 0.03654 | -0.074 | 38.928
10.5 | 1.443 | 0.03983 | -0.074 | 36.223
11 | 1.452 | 0.04518 | -0.073 | 32.131
11.5 | 1.417 | 0.05686 | -0.069 | 24.918
12 | 1.295 | 0.0948 | -0.044 | 13.658
12.5 | 1.294 | 0.10367 | -0.038 | 12.482
13 | 1.291 | 0.11162 | -0.034 | 11.569
13.5 | 1.286 | 0.1204 | -0.034 | 10.682
14 | 1.275 | 0.12928 | -0.033 | 9.859
14.5 | 1.244 | 0.13955 | -0.032 | 8.913
15 | 1.205 | 0.15417 | -0.031 | 7.818
15.5 | 1.159 | 0.16626 | -0.032 | 6.971
16 | 1.105 | 0.17795 | -0.03 | 6.208

## 14. Re 100k Mach 0.25 (2)
BIGFOIL.COM POLAR EXPORT
GA 30-412
GA 30-412 |  |  |  | Cl Max: | 1.2975 | at alpha= | 12.5 | deg
XFOIL ncrit=9 |  |  |  | L/D Max: | 52.0878 | at alpha= | 7 | deg
Re: | 100000 |  |  | Cd Min: | 0.23603 | at alpha= | -20 | deg
Mach: | 0.25 |  |  | Cl=0 at alpha= | -1.8246 | deg
|  |  |  | @ Cl=0.1, Cd= | 0.021501
|  |  |  | @ Cl=0.4, Cd= | 0.021124
|  |  |  | @ Cl=0.6, Cd= | 0.022372
alpha (deg) | Cl | Cd | Cm | Cl/Cd
-20 | -0.5874 | 0.23603 | 0.0165 | -2.4887
-19.5 | -0.5728 | 0.23134 | 0.0116 | -2.476
-18.5 | -0.5365 | 0.21766 | 0.0051 | -2.4649
-18 | -0.5182 | 0.21149 | 0.002 | -2.4502
-17.5 | -0.5046 | 0.20653 | -0.0024 | -2.4432
-17 | -0.4943 | 0.20128 | -0.0069 | -2.4558
-16.5 | -0.4691 | 0.19277 | -0.008 | -2.4335
-16 | -0.453 | 0.18672 | -0.0111 | -2.4261
-15.5 | -0.4549 | 0.18489 | -0.0171 | -2.4604
-15 | -0.4287 | 0.17448 | -0.0182 | -2.457
-14.5 | -0.4082 | 0.1675 | -0.0197 | -2.437
-14 | -0.4007 | 0.16252 | -0.0235 | -2.4655
-13.5 | -0.3936 | 0.15599 | -0.0268 | -2.5232
-13 | -0.3696 | 0.14854 | -0.0272 | -2.4882
-12.5 | -0.3733 | 0.14444 | -0.0317 | -2.5845
-12 | -0.3609 | 0.13639 | -0.0334 | -2.6461
-11.5 | -0.3392 | 0.12953 | -0.0335 | -2.6187
-11 | -0.3611 | 0.12619 | -0.0398 | -2.8616
-10.5 | -0.3256 | 0.11705 | -0.037 | -2.7817
-10 | -0.3456 | 0.11313 | -0.042 | -3.0549
-9.5 | -0.3215 | 0.10497 | -0.0399 | -3.0628
-9 | -0.3275 | 0.1001 | -0.0409 | -3.2717
-8.5 | -0.3411 | 0.09438 | -0.0405 | -3.6141
-8 | -0.3499 | 0.09123 | -0.0343 | -3.8354
-7.5 | -0.4096 | 0.09056 | -0.0266 | -4.523
-6 | -0.4423 | 0.05504 | -0.0543 | -8.036
-5.5 | -0.4225 | 0.04032 | -0.0589 | -10.4787
-5 | -0.3703 | 0.03506 | -0.0605 | -10.5619
-4.5 | -0.3223 | 0.03083 | -0.0597 | -10.4541
-4 | -0.2632 | 0.02847 | -0.0601 | -9.2448
-3.5 | -0.1868 | 0.02613 | -0.0635 | -7.1489
-3 | -0.1346 | 0.02483 | -0.0626 | -5.4209
-2.5 | -0.0813 | 0.02378 | -0.0619 | -3.4188
-2 | -0.0269 | 0.02295 | -0.0614 | -1.1721
-1.5 | 0.0498 | 0.02177 | -0.064 | 2.2876
-1 | 0.2958 | 0.02045 | -0.0967 | 14.4645
-0.5 | 0.3424 | 0.02076 | -0.0949 | 16.4933
0 | 0.3902 | 0.02108 | -0.093 | 18.5104
1 | 0.4912 | 0.02153 | -0.0891 | 22.8147
1.5 | 0.5222 | 0.02226 | -0.0841 | 23.4591
2 | 0.571 | 0.02243 | -0.0815 | 25.457
2.5 | 0.6256 | 0.02232 | -0.0795 | 28.0287
3 | 0.6839 | 0.02197 | -0.0777 | 31.1288
3.5 | 0.7339 | 0.02185 | -0.0748 | 33.5881
4 | 0.7876 | 0.02149 | -0.0723 | 36.6496
4.5 | 0.8422 | 0.02104 | -0.0697 | 40.0285
5 | 0.902 | 0.02034 | -0.0678 | 44.3461
5.5 | 0.95 | 0.02013 | -0.0643 | 47.1932
6 | 0.9977 | 0.02001 | -0.0608 | 49.8601
6.5 | 1.0412 | 0.0202 | -0.0569 | 51.5446
7 | 1.0803 | 0.02074 | -0.0525 | 52.0878
7.5 | 1.1133 | 0.02173 | -0.0475 | 51.2333
8 | 1.1401 | 0.02306 | -0.0419 | 49.4406
8.5 | 1.1608 | 0.02469 | -0.0358 | 47.015
9 | 1.1762 | 0.02663 | -0.0292 | 44.1682
9.5 | 1.1876 | 0.02885 | -0.0227 | 41.1646
10 | 1.2022 | 0.03143 | -0.0172 | 38.2501
10.5 | 1.2187 | 0.03436 | -0.0127 | 35.4686
11 | 1.2453 | 0.03751 | -0.0095 | 33.1991
11.5 | 1.2607 | 0.04112 | -0.0056 | 30.659
12 | 1.2782 | 0.04513 | -0.0024 | 28.3226
12.5 | 1.2975 | 0.04959 | 0.0003 | 26.1645
13 | 1.2786 | 0.05554 | 0.0039 | 23.0212
13.5 | 1.2852 | 0.0613 | 0.0058 | 20.9657
14 | 1.2402 | 0.07036 | 0.0066 | 17.6265
14.5 | 1.1847 | 0.08234 | 0.0039 | 14.3879
15 | 1.1124 | 0.09931 | -0.0038 | 11.2013
15.5 | 1.0237 | 0.12417 | -0.0183 | 8.2443
16 | 0.8701 | 0.18844 | -0.0549 | 4.6174
16.5 | 0.8576 | 0.19517 | -0.0617 | 4.3941
17 | 0.878 | 0.20388 | -0.0637 | 4.3065
17.5 | 0.8853 | 0.2101 | -0.0679 | 4.2137

## 15. Re 100k Mach 0.50 (1)
BIGFOIL.COM POLAR EXPORT
GA 30-412
GA 30-412 |  |  |  | Cl Max: | 1.367 | at alpha= | 8.5 | deg
JavaFoil+Calcfoil stall+Eppler ext transition |  |  |  | L/D Max: | 53.689 | at alpha= | 3 | deg
Re: | 100000 |  |  | Cd Min: | 0.01384 | at alpha= | 0 | deg
Mach: | 0.5 |  |  | Cl=0 at alpha= | -2.971 | deg
|  |  |  | @ Cl=0.1, Cd= | 0.01489
|  |  |  | @ Cl=0.4, Cd= | 0.01385
|  |  |  | @ Cl=0.6, Cd= | 0.014684
alpha (deg) | Cl | Cd | Cm | Cl/Cd
-20 | -0.944 | 0.35408 | -0.028 | -2.665
-19.5 | -0.917 | 0.34864 | -0.028 | -2.631
-19 | -0.891 | 0.34094 | -0.028 | -2.612
-18.5 | -0.864 | 0.34487 | -0.028 | -2.505
-18 | -0.837 | 0.33071 | -0.029 | -2.531
-17.5 | -0.81 | 0.32712 | -0.029 | -2.477
-17 | -0.783 | 0.42323 | -0.029 | -1.85
-16.5 | -0.753 | 0.29219 | -0.027 | -2.575
-16 | -0.725 | 0.27614 | -0.027 | -2.626
-15.5 | -0.698 | 0.27389 | -0.027 | -2.548
-15 | -0.671 | 0.25751 | -0.027 | -2.604
-14.5 | -0.643 | 0.23982 | -0.027 | -2.683
-14 | -0.616 | 0.23513 | -0.028 | -2.62
-13.5 | -0.589 | 0.23338 | -0.028 | -2.522
-13 | -0.561 | 0.23236 | -0.028 | -2.415
-12.5 | -0.534 | 0.22861 | -0.028 | -2.334
-12 | -0.506 | 0.22489 | -0.029 | -2.25
-11.5 | -0.477 | 0.19922 | -0.026 | -2.394
-11 | -0.449 | 0.19636 | -0.026 | -2.288
-10.5 | -0.422 | 0.18845 | -0.026 | -2.237
-10 | -0.394 | 0.1852 | -0.026 | -2.127
-9.5 | -0.366 | 0.16202 | -0.027 | -2.26
-9 | -0.338 | 0.16046 | -0.027 | -2.108
-8.5 | -0.31 | 0.14093 | -0.025 | -2.2
-8 | -0.282 | 0.14992 | -0.025 | -1.882
-7.5 | -0.254 | 0.14258 | -0.024 | -1.782
-7 | -0.282 | 0.08864 | -0.023 | -3.179
-6.5 | -0.328 | 0.06185 | -0.024 | -5.296
-6 | -0.304 | 0.05415 | -0.026 | -5.612
-5.5 | -0.265 | 0.04888 | -0.028 | -5.421
-5 | -0.219 | 0.04499 | -0.03 | -4.858
-4.5 | -0.168 | 0.04254 | -0.032 | -3.943
-4 | -0.115 | 0.03936 | -0.037 | -2.915
-3.5 | -0.073 | 0.01507 | -0.069 | -4.83
-3 | -0.004 | 0.01552 | -0.07 | -0.257
-2.5 | 0.065 | 0.01485 | -0.07 | 4.409
-2 | 0.135 | 0.01493 | -0.071 | 9.054
-1.5 | 0.205 | 0.01443 | -0.072 | 14.216
-1 | 0.275 | 0.01426 | -0.072 | 19.306
-0.5 | 0.345 | 0.01388 | -0.073 | 24.859
0 | 0.418 | 0.01384 | -0.074 | 30.22
0.5 | 0.488 | 0.01413 | -0.075 | 34.57
1 | 0.546 | 0.01448 | -0.073 | 37.687
1.5 | 0.612 | 0.01473 | -0.074 | 41.517
2 | 0.678 | 0.01539 | -0.074 | 44.056
2.5 | 0.747 | 0.0157 | -0.075 | 47.579
3 | 0.837 | 0.0156 | -0.078 | 53.689
3.5 | 0.887 | 0.01754 | -0.077 | 50.55
4 | 0.952 | 0.01844 | -0.077 | 51.611
4.5 | 1.016 | 0.01997 | -0.078 | 50.847
5 | 1.077 | 0.02147 | -0.078 | 50.139
5.5 | 1.136 | 0.02318 | -0.079 | 48.981
6 | 1.192 | 0.02528 | -0.079 | 47.14
6.5 | 1.243 | 0.02824 | -0.079 | 44.009
7 | 1.289 | 0.03098 | -0.079 | 41.617
7.5 | 1.329 | 0.03375 | -0.08 | 39.367
8 | 1.358 | 0.03717 | -0.08 | 36.533
8.5 | 1.367 | 0.04197 | -0.079 | 32.575
9 | 1.33 | 0.05061 | -0.077 | 26.283
9.5 | 1.127 | 0.08627 | -0.04 | 13.059
10 | 0.725 | 0.13909 | -0.03 | 5.213
10.5 | 0.753 | 0.15408 | -0.033 | 4.886
11 | 0.781 | 0.18712 | -0.035 | 4.173
11.5 | 0.809 | 0.21526 | -0.039 | 3.759
12 | 0.837 | 0.21483 | -0.039 | 3.894
12.5 | 0.865 | 0.22066 | -0.042 | 3.918
13 | 0.894 | 0.2484 | -0.045 | 3.598
13.5 | 0.921 | 0.25248 | -0.046 | 3.648

## 16. Re 100k Mach 0.50 (2)
BIGFOIL.COM POLAR EXPORT
GA 30-412
GA 30-412 |  |  |  | Cl Max: | 1.1592 | at alpha= | 10 | deg
XFOIL ncrit=9 |  |  |  | L/D Max: | 43.2259 | at alpha= | 6.5 | deg
Re: | 100000 |  |  | Cd Min: | 0.2489 | at alpha= | -19.5 | deg
Mach: | 0.5 |  |  | Cl=0 at alpha= | -1.7704 | deg
|  |  |  | @ Cl=0.1, Cd= | 0.02509
|  |  |  | @ Cl=0.4, Cd= | 0.024627
|  |  |  | @ Cl=0.6, Cd= | 0.025601
alpha (deg) | Cl | Cd | Cm | Cl/Cd
-19.5 | -0.6103 | 0.2489 | 0.0165 | -2.452
-19 | -0.5875 | 0.24134 | 0.0125 | -2.4343
-18.5 | -0.5665 | 0.23453 | 0.0079 | -2.4155
-18 | -0.554 | 0.232 | 0.0014 | -2.3879
-17.5 | -0.5253 | 0.22012 | -0.0007 | -2.3864
-17 | -0.5024 | 0.21265 | -0.004 | -2.3626
-16.5 | -0.4861 | 0.20746 | -0.009 | -2.3431
-16 | -0.4744 | 0.20286 | -0.0143 | -2.3386
-15.5 | -0.4425 | 0.19147 | -0.0154 | -2.3111
-15 | -0.422 | 0.18462 | -0.0186 | -2.2858
-14.5 | -0.4183 | 0.18212 | -0.0245 | -2.2968
-14 | -0.3881 | 0.17103 | -0.0256 | -2.2692
-13.5 | -0.3677 | 0.16414 | -0.0279 | -2.2402
-13 | -0.3758 | 0.16291 | -0.0339 | -2.3068
-12.5 | -0.3387 | 0.15073 | -0.0338 | -2.2471
-12 | -0.3214 | 0.14411 | -0.0357 | -2.2302
-11.5 | -0.3408 | 0.14298 | -0.0417 | -2.3836
-11 | -0.2959 | 0.13116 | -0.0394 | -2.256
-10.5 | -0.3157 | 0.12911 | -0.0443 | -2.4452
-10 | -0.2807 | 0.11901 | -0.0422 | -2.3586
-9.5 | -0.2859 | 0.11475 | -0.0435 | -2.4915
-9 | -0.2876 | 0.10891 | -0.0426 | -2.6407
-8.5 | -0.2943 | 0.10545 | -0.0371 | -2.7909
-8 | -0.364 | 0.10699 | -0.0324 | -3.4022
-7.5 | -0.3484 | 0.10068 | -0.0253 | -3.4605
-7 | -0.3625 | 0.09517 | -0.0339 | -3.809
-6.5 | -0.315 | 0.08636 | -0.0388 | -3.6475
-6 | -0.3189 | 0.0791 | -0.0488 | -4.0316
-5.5 | -0.3398 | 0.05765 | -0.073 | -5.8942
-5 | -0.3292 | 0.04896 | -0.0767 | -6.7239
-4.5 | -0.3107 | 0.04147 | -0.0769 | -7.4922
-4 | -0.2749 | 0.03673 | -0.0751 | -7.4843
-3.5 | -0.2303 | 0.03264 | -0.0728 | -7.0558
-3 | -0.1703 | 0.02986 | -0.0717 | -5.7033
-2.5 | -0.0933 | 0.02775 | -0.0727 | -3.3622
-2 | -0.0248 | 0.02633 | -0.0725 | -0.94189
-1.5 | 0.0292 | 0.02559 | -0.07 | 1.1411
-1 | 0.0827 | 0.02514 | -0.0672 | 3.2896
0 | 0.358 | 0.02434 | -0.0904 | 14.7083
0.5 | 0.4122 | 0.02471 | -0.0877 | 16.6815
1 | 0.474 | 0.02489 | -0.0858 | 19.0438
1.5 | 0.513 | 0.0256 | -0.0807 | 20.0391
2 | 0.5682 | 0.0258 | -0.0775 | 22.0233
2.5 | 0.6417 | 0.02534 | -0.0762 | 25.3236
3 | 0.6811 | 0.02591 | -0.0707 | 26.2871
3.5 | 0.7643 | 0.02486 | -0.0699 | 30.7442
4 | 0.8146 | 0.02492 | -0.0652 | 32.6886
4.5 | 0.8751 | 0.02456 | -0.0613 | 35.6311
5 | 0.9454 | 0.02385 | -0.0583 | 39.6394
5.5 | 0.9898 | 0.02414 | -0.0523 | 41.0025
6 | 1.044 | 0.0243 | -0.0473 | 42.963
6.5 | 1.0867 | 0.02514 | -0.0412 | 43.2259
7 | 1.1157 | 0.02653 | -0.0337 | 42.0543
7.5 | 1.1242 | 0.02868 | -0.0248 | 39.198
8 | 1.1418 | 0.03108 | -0.0177 | 36.7375
8.5 | 1.1483 | 0.03442 | -0.011 | 33.3614
9 | 1.1574 | 0.03823 | -0.0055 | 30.2747
9.5 | 1.1536 | 0.04326 | -0.0009 | 26.6667
10 | 1.1592 | 0.04829 | 0.0028 | 24.005
10.5 | 1.1265 | 0.05672 | 0.0041 | 19.8607
11 | 1.0839 | 0.06736 | 0.0024 | 16.0912
11.5 | 0.9927 | 0.08638 | -0.0073 | 11.4922
12 | 0.97 | 0.09815 | -0.0118 | 9.8828
12.5 | 0.8847 | 0.12407 | -0.0281 | 7.1307
13 | 0.8996 | 0.13093 | -0.0293 | 6.8708
13.5 | 0.8682 | 0.14847 | -0.04 | 5.8476
14 | 0.8661 | 0.16011 | -0.0461 | 5.4094
14.5 | 0.883 | 0.1684 | -0.0487 | 5.2435
15 | 0.8846 | 0.18031 | -0.0553 | 4.906

## 17. Re 250k Mach 0.00 (1)
BIGFOIL.COM POLAR EXPORT
GA 30-412
GA 30-412 |  |  |  | Cl Max: | 1.544 | at alpha= | 13 | deg
JavaFoil+Calcfoil stall+Eppler ext transition |  |  |  | L/D Max: | 81.915 | at alpha= | 3.5 | deg
Re: | 250000 |  |  | Cd Min: | 0.00832 | at alpha= | 0.5 | deg
Mach: | 0 |  |  | Cl=0 at alpha= | -2.975 | deg
|  |  |  | @ Cl=0.1, Cd= | 0.010284
|  |  |  | @ Cl=0.4, Cd= | 0.0083389
|  |  |  | @ Cl=0.6, Cd= | 0.0087813
alpha (deg) | Cl | Cd | Cm | Cl/Cd
-19.5 | -0.572 | 0.22305 | -0.016 | -2.564
-19 | -0.586 | 0.21316 | -0.016 | -2.75
-18.5 | -0.6 | 0.19736 | -0.016 | -3.04
-18 | -0.613 | 0.1921 | -0.016 | -3.192
-17.5 | -0.626 | 0.18087 | -0.016 | -3.459
-17 | -0.637 | 0.1669 | -0.016 | -3.817
-16.5 | -0.647 | 0.16146 | -0.017 | -4.009
-16 | -0.656 | 0.15401 | -0.017 | -4.26
-15.5 | -0.663 | 0.14021 | -0.017 | -4.73
-15 | -0.669 | 0.13408 | -0.018 | -4.986
-14.5 | -0.672 | 0.12712 | -0.018 | -5.283
-14 | -0.672 | 0.11859 | -0.018 | -5.67
-13.5 | -0.671 | 0.112 | -0.019 | -5.988
-13 | -0.666 | 0.10571 | -0.019 | -6.301
-12.5 | -0.658 | 0.09787 | -0.019 | -6.727
-12 | -0.648 | 0.09224 | -0.02 | -7.025
-11.5 | -0.634 | 0.08592 | -0.02 | -7.38
-11 | -0.617 | 0.07945 | -0.022 | -7.77
-10.5 | -0.597 | 0.07451 | -0.022 | -8.011
-10 | -0.574 | 0.07011 | -0.023 | -8.183
-9.5 | -0.547 | 0.06614 | -0.024 | -8.269
-9 | -0.517 | 0.06247 | -0.024 | -8.277
-8.5 | -0.485 | 0.05801 | -0.025 | -8.354
-8 | -0.45 | 0.05417 | -0.026 | -8.3
-7.5 | -0.413 | 0.04985 | -0.028 | -8.283
-7 | -0.374 | 0.04613 | -0.031 | -8.108
-6.5 | -0.406 | 0.01311 | -0.056 | -30.954
-6 | -0.352 | 0.01243 | -0.057 | -28.36
-5.5 | -0.297 | 0.01199 | -0.057 | -24.773
-5 | -0.24 | 0.01167 | -0.058 | -20.576
-4.5 | -0.182 | 0.01133 | -0.059 | -16.076
-4 | -0.123 | 0.01127 | -0.059 | -10.918
-3.5 | -0.064 | 0.01113 | -0.06 | -5.707
-3 | -0.003 | 0.01101 | -0.06 | -0.315
-2.5 | 0.057 | 0.01075 | -0.061 | 5.286
-2 | 0.117 | 0.0101 | -0.062 | 11.621
-1.5 | 0.178 | 0.00984 | -0.062 | 18.086
-1 | 0.239 | 0.00962 | -0.063 | 24.806
-0.5 | 0.299 | 0.00946 | -0.063 | 31.618
0 | 0.362 | 0.00837 | -0.064 | 43.284
0.5 | 0.423 | 0.00832 | -0.065 | 50.896
1 | 0.484 | 0.00858 | -0.065 | 56.453
1.5 | 0.545 | 0.00861 | -0.066 | 63.282
2 | 0.606 | 0.0088 | -0.066 | 68.854
2.5 | 0.666 | 0.00901 | -0.067 | 73.949
3 | 0.727 | 0.00927 | -0.068 | 78.404
3.5 | 0.787 | 0.0096 | -0.068 | 81.915
4 | 0.847 | 0.0105 | -0.069 | 80.609
4.5 | 0.906 | 0.01153 | -0.069 | 78.59
5 | 0.965 | 0.01226 | -0.07 | 78.76
5.5 | 1.024 | 0.01272 | -0.071 | 80.498
6 | 1.082 | 0.01347 | -0.071 | 80.301
6.5 | 1.138 | 0.01428 | -0.072 | 79.739
7 | 1.194 | 0.01546 | -0.072 | 77.206
7.5 | 1.248 | 0.01734 | -0.073 | 71.969
8 | 1.3 | 0.01845 | -0.074 | 70.44
8.5 | 1.317 | 0.02133 | -0.072 | 61.738
9 | 1.357 | 0.02219 | -0.073 | 61.146
9.5 | 1.393 | 0.02386 | -0.073 | 58.395
10 | 1.426 | 0.02583 | -0.073 | 55.214
10.5 | 1.456 | 0.02808 | -0.073 | 51.827
11 | 1.483 | 0.03054 | -0.073 | 48.556
11.5 | 1.506 | 0.03248 | -0.073 | 46.36
12 | 1.525 | 0.03543 | -0.073 | 43.033
12.5 | 1.538 | 0.0385 | -0.073 | 39.955
13 | 1.544 | 0.04258 | -0.073 | 36.27
13.5 | 1.541 | 0.04762 | -0.073 | 32.366
14 | 1.526 | 0.05627 | -0.071 | 27.125
14.5 | 1.465 | 0.0757 | -0.066 | 19.351
15 | 1.378 | 0.1092 | -0.053 | 12.623
15.5 | 1.357 | 0.11939 | -0.051 | 11.365
16 | 1.329 | 0.13167 | -0.045 | 10.096
16.5 | 1.309 | 0.1401 | -0.045 | 9.34
17 | 1.279 | 0.15024 | -0.038 | 8.513
17.5 | 1.254 | 0.15917 | -0.039 | 7.88
18 | 1.224 | 0.16661 | -0.035 | 7.347

## 18. Re 250k Mach 0.00 (2)
BIGFOIL.COM POLAR EXPORT
GA 30-412
GA 30-412 |  |  |  | Cl Max: | 1.3383 | at alpha= | 17 | deg
XFOIL ncrit=9 |  |  |  | L/D Max: | 84.7205 | at alpha= | 5.5 | deg
Re: | 250000 |  |  | Cd Min: | 0.22835 | at alpha= | -20 | deg
Mach: | 0 |  |  | Cl=0 at alpha= | -3.2525 | deg
|  |  |  | @ Cl=0.1, Cd= | 0.011391
|  |  |  | @ Cl=0.4, Cd= | 0.010021
|  |  |  | @ Cl=0.6, Cd= | 0.0099673
alpha (deg) | Cl | Cd | Cm | Cl/Cd
-20 | -0.5753 | 0.22835 | 0.0137 | -2.5194
-19.5 | -0.5581 | 0.22276 | 0.0107 | -2.5054
-19 | -0.5418 | 0.21683 | 0.0073 | -2.4987
-18.5 | -0.5322 | 0.21086 | 0.0015 | -2.5239
-18 | -0.514 | 0.20376 | -0.0007 | -2.5226
-17.5 | -0.4957 | 0.19804 | -0.0028 | -2.503
-17 | -0.4801 | 0.19197 | -0.0058 | -2.5009
-16.5 | -0.4734 | 0.18553 | -0.0113 | -2.5516
-16 | -0.4593 | 0.17818 | -0.014 | -2.5777
-15.5 | -0.4397 | 0.17226 | -0.0151 | -2.5525
-15 | -0.4253 | 0.16617 | -0.0176 | -2.5594
-14.5 | -0.4319 | 0.15944 | -0.0245 | -2.7089
-14 | -0.4086 | 0.15195 | -0.0244 | -2.689
-13.5 | -0.3924 | 0.14617 | -0.0257 | -2.6845
-13 | -0.3829 | 0.13961 | -0.0282 | -2.7426
-12.5 | -0.4024 | 0.1307 | -0.0372 | -3.0788
-12 | -0.3735 | 0.1249 | -0.0341 | -2.9904
-11.5 | -0.3612 | 0.11908 | -0.0352 | -3.0333
-11 | -0.3783 | 0.10987 | -0.0431 | -3.4432
-10.5 | -0.3704 | 0.10259 | -0.0432 | -3.6105
-10 | -0.3544 | 0.09813 | -0.0422 | -3.6115
-9.5 | -0.3813 | 0.08824 | -0.0505 | -4.3212
-9 | -0.4445 | 0.07883 | -0.055 | -5.6387
-8.5 | -0.5189 | 0.03773 | -0.0802 | -13.753
-8 | -0.4802 | 0.029 | -0.0833 | -16.5586
-7.5 | -0.4279 | 0.02501 | -0.0849 | -17.1092
-7 | -0.3748 | 0.02211 | -0.0851 | -16.9516
-6.5 | -0.3229 | 0.01956 | -0.0848 | -16.5082
-6 | -0.2705 | 0.01829 | -0.0839 | -14.7895
-5.5 | -0.2199 | 0.01668 | -0.0829 | -13.1835
-5 | -0.1707 | 0.01541 | -0.0815 | -11.0772
-4.5 | -0.1226 | 0.01444 | -0.0799 | -8.4903
-4 | -0.0737 | 0.01362 | -0.0783 | -5.4112
-3.5 | -0.0243 | 0.01282 | -0.0769 | -1.8955
-3 | 0.0248 | 0.0121 | -0.0756 | 2.0496
-2.5 | 0.073 | 0.0116 | -0.0741 | 6.2931
-2 | 0.122 | 0.01122 | -0.0725 | 10.8734
-1.5 | 0.1712 | 0.01078 | -0.0709 | 15.8813
-1 | 0.2131 | 0.00978 | -0.0669 | 21.7894
-0.5 | 0.3168 | 0.00992 | -0.0752 | 31.9355
0 | 0.4241 | 0.01005 | -0.0852 | 42.199
0.5 | 0.5144 | 0.00995 | -0.0923 | 51.6985
1 | 0.5593 | 0.00994 | -0.0901 | 56.2676
1.5 | 0.604 | 0.00997 | -0.0878 | 60.5817
2 | 0.6492 | 0.01001 | -0.0855 | 64.8551
2.5 | 0.6949 | 0.01008 | -0.0833 | 68.9385
3 | 0.7392 | 0.01017 | -0.0808 | 72.6844
3.5 | 0.7839 | 0.01027 | -0.0783 | 76.3291
4 | 0.8286 | 0.01042 | -0.0757 | 79.5202
4.5 | 0.8722 | 0.01062 | -0.073 | 82.1281
5 | 0.9143 | 0.01089 | -0.0701 | 83.9578
5.5 | 0.9548 | 0.01127 | -0.0669 | 84.7205
6 | 0.9922 | 0.01183 | -0.0633 | 83.8715
6.5 | 1.0274 | 0.01257 | -0.0594 | 81.7343
7 | 1.0613 | 0.01341 | -0.0554 | 79.1424
7.5 | 1.0933 | 0.01433 | -0.0513 | 76.2945
8 | 1.1226 | 0.01534 | -0.0469 | 73.1812
8.5 | 1.147 | 0.01649 | -0.0418 | 69.5573
9 | 1.1654 | 0.01773 | -0.0358 | 65.7304
9.5 | 1.1819 | 0.01928 | -0.0302 | 61.3019
10 | 1.1983 | 0.02109 | -0.0252 | 56.8184
10.5 | 1.2151 | 0.02311 | -0.0209 | 52.579
11 | 1.2298 | 0.02547 | -0.0169 | 48.2843
11.5 | 1.244 | 0.02806 | -0.0134 | 44.3336
12 | 1.2591 | 0.03078 | -0.0104 | 40.9064
12.5 | 1.2726 | 0.03378 | -0.0077 | 37.6732
13 | 1.2825 | 0.03725 | -0.0052 | 34.4295
13.5 | 1.2923 | 0.04088 | -0.0031 | 31.612
14 | 1.3029 | 0.04463 | -0.0014 | 29.1934
14.5 | 1.3109 | 0.04876 | 0.0003 | 26.8847
15 | 1.3191 | 0.05311 | 0.0011 | 24.8371
15.5 | 1.3259 | 0.05772 | 0.0017 | 22.9712
16 | 1.3326 | 0.06265 | 0.0024 | 21.2706
16.5 | 1.3326 | 0.06854 | 0.0017 | 19.4427
17 | 1.3383 | 0.07383 | 0.0013 | 18.1268
17.5 | 1.3333 | 0.08093 | 0.0003 | 16.4747
18 | 1.3213 | 0.08944 | -0.0025 | 14.773
18.5 | 1.3099 | 0.0982 | -0.0059 | 13.3391
19 | 1.3074 | 0.10552 | -0.0087 | 12.3901
19.5 | 1.2882 | 0.1161 | -0.0135 | 11.0956
20 | 1.2499 | 0.13123 | -0.0223 | 9.5245

## 19. Re 250k Mach 0.10 (1)
BIGFOIL.COM POLAR EXPORT
GA 30-412
GA 30-412 |  |  |  | Cl Max: | 1.536 | at alpha= | 13 | deg
JavaFoil+Calcfoil stall+Eppler ext transition |  |  |  | L/D Max: | 82.166 | at alpha= | 3.5 | deg
Re: | 250000 |  |  | Cd Min: | 0.00834 | at alpha= | 0.5 | deg
Mach: | 0.1 |  |  | Cl=0 at alpha= | -2.975 | deg
|  |  |  | @ Cl=0.1, Cd= | 0.010383
|  |  |  | @ Cl=0.4, Cd= | 0.0083523
|  |  |  | @ Cl=0.6, Cd= | 0.0088202
alpha (deg) | Cl | Cd | Cm | Cl/Cd
-18.5 | -0.553 | 0.20491 | -0.017 | -2.7
-18 | -0.569 | 0.19373 | -0.016 | -2.939
-17.5 | -0.585 | 0.18296 | -0.016 | -3.196
-17 | -0.599 | 0.17697 | -0.017 | -3.386
-16.5 | -0.613 | 0.16611 | -0.017 | -3.688
-16 | -0.625 | 0.15312 | -0.017 | -4.079
-15.5 | -0.635 | 0.14656 | -0.017 | -4.331
-15 | -0.643 | 0.13762 | -0.017 | -4.674
-14.5 | -0.649 | 0.1281 | -0.018 | -5.069
-14 | -0.653 | 0.12238 | -0.018 | -5.337
-13.5 | -0.654 | 0.11385 | -0.018 | -5.745
-13 | -0.652 | 0.10714 | -0.019 | -6.087
-12.5 | -0.647 | 0.09932 | -0.019 | -6.516
-12 | -0.639 | 0.09293 | -0.02 | -6.873
-11.5 | -0.627 | 0.0877 | -0.02 | -7.15
-11 | -0.612 | 0.08083 | -0.021 | -7.572
-10.5 | -0.593 | 0.07545 | -0.022 | -7.862
-10 | -0.571 | 0.07108 | -0.023 | -8.035
-9.5 | -0.545 | 0.06653 | -0.023 | -8.198
-9 | -0.516 | 0.06269 | -0.024 | -8.238
-8.5 | -0.485 | 0.05826 | -0.026 | -8.327
-8 | -0.45 | 0.05435 | -0.026 | -8.28
-7.5 | -0.413 | 0.05035 | -0.027 | -8.198
-7 | -0.376 | 0.04545 | -0.033 | -8.284
-6.5 | -0.407 | 0.01304 | -0.056 | -31.235
-6 | -0.354 | 0.01237 | -0.057 | -28.599
-5.5 | -0.298 | 0.01211 | -0.058 | -24.635
-5 | -0.241 | 0.01164 | -0.058 | -20.732
-4.5 | -0.183 | 0.01141 | -0.059 | -16.037
-4 | -0.124 | 0.01126 | -0.06 | -10.985
-3.5 | -0.064 | 0.01106 | -0.06 | -5.771
-3 | -0.003 | 0.01112 | -0.061 | -0.314
-2.5 | 0.057 | 0.01082 | -0.061 | 5.277
-2 | 0.118 | 0.0102 | -0.062 | 11.561
-1.5 | 0.179 | 0.00981 | -0.063 | 18.239
-1 | 0.24 | 0.00969 | -0.063 | 24.759
-0.5 | 0.301 | 0.0094 | -0.064 | 31.973
0 | 0.364 | 0.00837 | -0.064 | 43.5
0.5 | 0.425 | 0.00834 | -0.065 | 51.014
1 | 0.487 | 0.00857 | -0.065 | 56.744
1.5 | 0.548 | 0.00859 | -0.066 | 63.724
2 | 0.609 | 0.00886 | -0.067 | 68.728
2.5 | 0.669 | 0.00902 | -0.067 | 74.196
3 | 0.73 | 0.00934 | -0.068 | 78.215
3.5 | 0.791 | 0.00962 | -0.069 | 82.166
4 | 0.851 | 0.01054 | -0.069 | 80.73
4.5 | 0.911 | 0.01159 | -0.07 | 78.578
5 | 0.97 | 0.01236 | -0.07 | 78.478
5.5 | 1.029 | 0.01282 | -0.071 | 80.258
6 | 1.087 | 0.01357 | -0.072 | 80.091
6.5 | 1.144 | 0.0144 | -0.072 | 79.435
7 | 1.199 | 0.01569 | -0.073 | 76.438
7.5 | 1.253 | 0.01746 | -0.073 | 71.786
8 | 1.279 | 0.0197 | -0.072 | 64.919
8.5 | 1.321 | 0.02158 | -0.073 | 61.199
9 | 1.361 | 0.02248 | -0.073 | 60.52
9.5 | 1.396 | 0.02441 | -0.073 | 57.193
10 | 1.429 | 0.02623 | -0.073 | 54.467
10.5 | 1.458 | 0.02852 | -0.073 | 51.106
11 | 1.483 | 0.0311 | -0.073 | 47.704
11.5 | 1.505 | 0.03308 | -0.074 | 45.507
12 | 1.522 | 0.03624 | -0.074 | 42.007
12.5 | 1.533 | 0.03957 | -0.074 | 38.752
13 | 1.536 | 0.04358 | -0.073 | 35.25
13.5 | 1.528 | 0.05018 | -0.072 | 30.454
14 | 1.499 | 0.06159 | -0.07 | 24.342
14.5 | 1.418 | 0.08876 | -0.062 | 15.97
15 | 1.362 | 0.11172 | -0.053 | 12.188
15.5 | 1.328 | 0.1249 | -0.046 | 10.636
16 | 1.31 | 0.13246 | -0.047 | 9.888
16.5 | 1.277 | 0.14316 | -0.04 | 8.919
17 | 1.25 | 0.15234 | -0.039 | 8.203
17.5 | 1.217 | 0.16025 | -0.036 | 7.597
18 | 1.186 | 0.17077 | -0.038 | 6.946

## 20. Re 250k Mach 0.10 (2)
BIGFOIL.COM POLAR EXPORT
GA 30-412
GA 30-412 |  |  |  | Cl Max: | 1.3303 | at alpha= | 17 | deg
XFOIL ncrit=9 |  |  |  | L/D Max: | 84.4014 | at alpha= | 5.5 | deg
Re: | 250000 |  |  | Cd Min: | 0.22905 | at alpha= | -20 | deg
Mach: | 0.1 |  |  | Cl=0 at alpha= | -3.251 | deg
|  |  |  | @ Cl=0.1, Cd= | 0.011445
|  |  |  | @ Cl=0.4, Cd= | 0.010057
|  |  |  | @ Cl=0.6, Cd= | 0.0099967
alpha (deg) | Cl | Cd | Cm | Cl/Cd
-20 | -0.5764 | 0.22905 | 0.014 | -2.5165
-19.5 | -0.5592 | 0.22341 | 0.0108 | -2.503
-19 | -0.5428 | 0.21743 | 0.0074 | -2.4964
-18.5 | -0.5334 | 0.21153 | 0.0015 | -2.5216
-18 | -0.5142 | 0.20435 | -0.0005 | -2.5163
-17.5 | -0.496 | 0.1986 | -0.0028 | -2.4975
-17 | -0.4803 | 0.19248 | -0.0058 | -2.4953
-16.5 | -0.4742 | 0.18612 | -0.0115 | -2.5478
-16 | -0.4583 | 0.1787 | -0.0138 | -2.5646
-15.5 | -0.439 | 0.17277 | -0.0151 | -2.541
-15 | -0.4246 | 0.16664 | -0.0177 | -2.548
-14.5 | -0.4317 | 0.16 | -0.0247 | -2.6981
-14 | -0.4067 | 0.15249 | -0.0244 | -2.6671
-13.5 | -0.3908 | 0.14666 | -0.0257 | -2.6647
-13 | -0.3816 | 0.14003 | -0.0284 | -2.7251
-12.5 | -0.3992 | 0.13118 | -0.0368 | -3.0431
-12 | -0.3704 | 0.12551 | -0.034 | -2.9512
-11.5 | -0.3586 | 0.11961 | -0.0353 | -2.9981
-11 | -0.3765 | 0.11044 | -0.0434 | -3.4091
-10.5 | -0.3655 | 0.1035 | -0.0428 | -3.5314
-10 | -0.3504 | 0.09884 | -0.0421 | -3.5451
-9.5 | -0.3798 | 0.08873 | -0.051 | -4.2804
-9 | -0.413 | 0.07896 | -0.0541 | -5.2305
-8.5 | -0.5126 | 0.03963 | -0.0808 | -12.9346
-8 | -0.4774 | 0.0301 | -0.0846 | -15.8605
-7.5 | -0.4273 | 0.02556 | -0.0861 | -16.7175
-7 | -0.3749 | 0.02256 | -0.0862 | -16.6179
-6.5 | -0.3243 | 0.0198 | -0.0856 | -16.3788
-6 | -0.2722 | 0.01852 | -0.0846 | -14.6976
-5.5 | -0.2219 | 0.01684 | -0.0835 | -13.177
-5 | -0.1715 | 0.01553 | -0.0822 | -11.0431
-4.5 | -0.1232 | 0.01453 | -0.0805 | -8.479
-4 | -0.0739 | 0.01376 | -0.0789 | -5.3706
-3.5 | -0.0249 | 0.01289 | -0.0774 | -1.9317
-3 | 0.0251 | 0.01216 | -0.0761 | 2.0641
-2.5 | 0.0735 | 0.01165 | -0.0745 | 6.309
-2 | 0.1226 | 0.01127 | -0.0729 | 10.8784
-1.5 | 0.1719 | 0.01085 | -0.0712 | 15.8433
-1 | 0.2135 | 0.00984 | -0.0672 | 21.6972
-0.5 | 0.317 | 0.00994 | -0.0753 | 31.8913
0 | 0.4232 | 0.01009 | -0.0849 | 41.9425
0.5 | 0.5166 | 0.00999 | -0.0926 | 51.7117
1 | 0.5621 | 0.00998 | -0.0904 | 56.3226
1.5 | 0.6076 | 0.01 | -0.0882 | 60.76
2 | 0.653 | 0.01005 | -0.0859 | 64.9751
2.5 | 0.6978 | 0.01012 | -0.0834 | 68.9526
3 | 0.7427 | 0.0102 | -0.0809 | 72.8137
3.5 | 0.788 | 0.01031 | -0.0784 | 76.4306
4 | 0.8324 | 0.01046 | -0.0758 | 79.5793
4.5 | 0.876 | 0.01066 | -0.073 | 82.1764
5 | 0.9184 | 0.01095 | -0.07 | 83.8721
5.5 | 0.9588 | 0.01136 | -0.0667 | 84.4014
6 | 0.9958 | 0.01194 | -0.0629 | 83.4003
6.5 | 1.0309 | 0.0127 | -0.0589 | 81.1732
7 | 1.065 | 0.01354 | -0.0549 | 78.6558
7.5 | 1.0963 | 0.01448 | -0.0506 | 75.7113
8 | 1.1243 | 0.01554 | -0.0458 | 72.3488
8.5 | 1.1479 | 0.01668 | -0.0405 | 68.8189
9 | 1.1646 | 0.01802 | -0.0342 | 64.6282
9.5 | 1.1813 | 0.01964 | -0.0287 | 60.1477
10 | 1.1968 | 0.02157 | -0.0237 | 55.4845
10.5 | 1.2141 | 0.02364 | -0.0195 | 51.3579
11 | 1.2272 | 0.0262 | -0.0155 | 46.8397
11.5 | 1.2407 | 0.02894 | -0.012 | 42.8715
12 | 1.256 | 0.03173 | -0.0092 | 39.584
12.5 | 1.2703 | 0.03476 | -0.0066 | 36.5449
13 | 1.2805 | 0.0383 | -0.0041 | 33.4334
13.5 | 1.2881 | 0.04223 | -0.0019 | 30.502
14 | 1.2997 | 0.04598 | -0.0004 | 28.2666
14.5 | 1.3073 | 0.05027 | 0.0012 | 26.0056
15 | 1.3147 | 0.05484 | 0.0019 | 23.9734
15.5 | 1.322 | 0.05951 | 0.0025 | 22.2148
16 | 1.3255 | 0.06499 | 0.0028 | 20.3954
16.5 | 1.3246 | 0.07117 | 0.002 | 18.6118
17 | 1.3303 | 0.07658 | 0.0016 | 17.3714
17.5 | 1.3188 | 0.08484 | -0.0003 | 15.5446
18 | 1.3034 | 0.09418 | -0.0037 | 13.8395
18.5 | 1.2875 | 0.10398 | -0.008 | 12.3822
19 | 1.2792 | 0.11268 | -0.012 | 11.3525
19.5 | 1.262 | 0.12312 | -0.0169 | 10.2502
20 | 1.2187 | 0.13986 | -0.0273 | 8.7137

## 21. Re 250k Mach 0.25 (1)
BIGFOIL.COM POLAR EXPORT
GA 30-412
GA 30-412 |  |  |  | Cl Max: | 1.493 | at alpha= | 12 | deg
JavaFoil+Calcfoil stall+Eppler ext transition |  |  |  | L/D Max: | 82.589 | at alpha= | 3.5 | deg
Re: | 250000 |  |  | Cd Min: | 0.00846 | at alpha= | 0.5 | deg
Mach: | 0.25 |  |  | Cl=0 at alpha= | -2.9682 | deg
|  |  |  | @ Cl=0.1, Cd= | 0.010646
|  |  |  | @ Cl=0.4, Cd= | 0.0089357
|  |  |  | @ Cl=0.6, Cd= | 0.0088632
alpha (deg) | Cl | Cd | Cm | Cl/Cd
-16.5 | -0.278 | 0.19899 | -0.019 | -1.397
-16 | -0.328 | 0.17852 | -0.018 | -1.835
-15.5 | -0.372 | 0.18582 | -0.018 | -2.002
-15 | -0.412 | 0.16767 | -0.018 | -2.459
-14.5 | -0.448 | 0.15413 | -0.018 | -2.91
-14 | -0.48 | 0.14399 | -0.018 | -3.337
-13.5 | -0.508 | 0.13084 | -0.018 | -3.88
-13 | -0.53 | 0.11939 | -0.019 | -4.44
-12.5 | -0.547 | 0.11182 | -0.019 | -4.893
-12 | -0.559 | 0.10435 | -0.019 | -5.354
-11.5 | -0.565 | 0.09564 | -0.019 | -5.903
-11 | -0.565 | 0.08743 | -0.021 | -6.46
-10.5 | -0.559 | 0.0802 | -0.022 | -6.97
-10 | -0.548 | 0.07517 | -0.022 | -7.284
-9.5 | -0.531 | 0.06904 | -0.023 | -7.687
-9 | -0.508 | 0.06447 | -0.023 | -7.887
-8.5 | -0.481 | 0.06049 | -0.024 | -7.96
-8 | -0.451 | 0.05659 | -0.025 | -7.966
-7.5 | -0.416 | 0.05173 | -0.027 | -8.047
-7 | -0.379 | 0.04759 | -0.03 | -7.972
-6.5 | -0.339 | 0.0444 | -0.032 | -7.627
-6 | -0.361 | 0.01271 | -0.059 | -28.394
-5.5 | -0.305 | 0.01225 | -0.059 | -24.896
-5 | -0.247 | 0.01181 | -0.06 | -20.926
-4.5 | -0.188 | 0.01161 | -0.061 | -16.161
-4 | -0.127 | 0.01142 | -0.061 | -11.117
-3.5 | -0.065 | 0.01158 | -0.062 | -5.655
-3 | -0.004 | 0.01125 | -0.062 | -0.318
-2.5 | 0.059 | 0.01099 | -0.063 | 5.34
-2 | 0.121 | 0.01047 | -0.064 | 11.565
-1.5 | 0.184 | 0.00996 | -0.064 | 18.442
-1 | 0.246 | 0.00979 | -0.065 | 25.158
-0.5 | 0.309 | 0.00957 | -0.065 | 32.281
0 | 0.374 | 0.00927 | -0.066 | 40.382
0.5 | 0.437 | 0.00846 | -0.067 | 51.695
1 | 0.5 | 0.00869 | -0.067 | 57.512
1.5 | 0.563 | 0.00872 | -0.068 | 64.497
2 | 0.625 | 0.00896 | -0.069 | 69.79
2.5 | 0.688 | 0.00917 | -0.069 | 75.025
3 | 0.75 | 0.00943 | -0.07 | 79.566
3.5 | 0.812 | 0.00983 | -0.07 | 82.589
4 | 0.874 | 0.01083 | -0.071 | 80.67
4.5 | 0.935 | 0.01197 | -0.072 | 78.13
5 | 0.996 | 0.01298 | -0.072 | 76.754
5.5 | 1.056 | 0.01339 | -0.073 | 78.858
6 | 1.115 | 0.01429 | -0.074 | 78.062
6.5 | 1.173 | 0.01505 | -0.074 | 77.958
7 | 1.229 | 0.01726 | -0.075 | 71.225
7.5 | 1.257 | 0.01947 | -0.074 | 64.565
8 | 1.301 | 0.02134 | -0.074 | 60.969
8.5 | 1.343 | 0.02256 | -0.074 | 59.508
9 | 1.38 | 0.0242 | -0.075 | 57.007
9.5 | 1.411 | 0.02646 | -0.075 | 53.329
10 | 1.439 | 0.02894 | -0.075 | 49.732
10.5 | 1.463 | 0.03131 | -0.075 | 46.719
11 | 1.481 | 0.03443 | -0.075 | 43.004
11.5 | 1.492 | 0.03708 | -0.075 | 40.23
12 | 1.493 | 0.04127 | -0.075 | 36.167
12.5 | 1.48 | 0.04764 | -0.074 | 31.075
13 | 1.43 | 0.06186 | -0.07 | 23.122
13.5 | 1.337 | 0.0933 | -0.058 | 14.327
14 | 1.29 | 0.11242 | -0.047 | 11.474
14.5 | 1.247 | 0.12246 | -0.038 | 10.186
15 | 1.207 | 0.13171 | -0.035 | 9.164
15.5 | 1.161 | 0.14132 | -0.036 | 8.214
16 | 1.106 | 0.15324 | -0.033 | 7.215
16.5 | 1.045 | 0.16677 | -0.033 | 6.264
17 | 0.977 | 0.17834 | -0.032 | 5.479

## 22. Re 250k Mach 0.25 (2)
BIGFOIL.COM POLAR EXPORT
GA 30-412
GA 30-412 |  |  |  | Cl Max: | 1.286 | at alpha= | 15 | deg
XFOIL ncrit=9 |  |  |  | L/D Max: | 83.0097 | at alpha= | 5 | deg
Re: | 250000 |  |  | Cd Min: | 0.23304 | at alpha= | -20 | deg
Mach: | 0.25 |  |  | Cl=0 at alpha= | -3.2431 | deg
|  |  |  | @ Cl=0.1, Cd= | 0.011795
|  |  |  | @ Cl=0.4, Cd= | 0.010214
|  |  |  | @ Cl=0.6, Cd= | 0.010195
alpha (deg) | Cl | Cd | Cm | Cl/Cd
-20 | -0.5837 | 0.23304 | 0.0152 | -2.5047
-19.5 | -0.5658 | 0.22709 | 0.0117 | -2.4915
-19 | -0.5485 | 0.2208 | 0.008 | -2.4841
-18.5 | -0.5403 | 0.21541 | 0.0015 | -2.5082
-18 | -0.5166 | 0.20761 | 0.0003 | -2.4883
-17.5 | -0.4983 | 0.20168 | -0.0024 | -2.4707
-17 | -0.482 | 0.19529 | -0.0058 | -2.4681
-16.5 | -0.4786 | 0.18953 | -0.0124 | -2.5252
-16 | -0.4545 | 0.18154 | -0.0131 | -2.5036
-15.5 | -0.4364 | 0.1755 | -0.0151 | -2.4866
-15 | -0.4215 | 0.16914 | -0.018 | -2.492
-14.5 | -0.4304 | 0.16304 | -0.0257 | -2.6398
-14 | -0.3982 | 0.1553 | -0.0242 | -2.5641
-13.5 | -0.3833 | 0.14918 | -0.0262 | -2.5694
-13 | -0.3821 | 0.14232 | -0.031 | -2.6848
-12.5 | -0.3817 | 0.13432 | -0.0351 | -2.8417
-12 | -0.3563 | 0.12847 | -0.034 | -2.7734
-11.5 | -0.346 | 0.12224 | -0.0358 | -2.8305
-11 | -0.366 | 0.11349 | -0.0445 | -3.225
-10.5 | -0.3421 | 0.10769 | -0.0414 | -3.1767
-10 | -0.3321 | 0.10207 | -0.0421 | -3.2536
-9.5 | -0.3655 | 0.09218 | -0.0521 | -3.9651
-9 | -0.3588 | 0.08598 | -0.049 | -4.1731
-8.5 | -0.4255 | 0.06002 | -0.0724 | -7.0893
-8 | -0.4513 | 0.03721 | -0.0904 | -12.1285
-7.5 | -0.4174 | 0.02933 | -0.0929 | -14.2312
-7 | -0.3698 | 0.02579 | -0.0929 | -14.3389
-6.5 | -0.3277 | 0.02197 | -0.0905 | -14.9158
-6 | -0.2792 | 0.01978 | -0.0889 | -14.1153
-5.5 | -0.2298 | 0.01774 | -0.087 | -12.9538
-5 | -0.1782 | 0.01645 | -0.0853 | -10.8328
-4.5 | -0.1259 | 0.01538 | -0.0837 | -8.186
-4 | -0.0761 | 0.01419 | -0.0818 | -5.3629
-3.5 | -0.0261 | 0.01338 | -0.08 | -1.9507
-3 | 0.0247 | 0.01264 | -0.0784 | 1.9541
-2.5 | 0.0763 | 0.012 | -0.0769 | 6.3583
-2 | 0.1272 | 0.01156 | -0.0753 | 11.0035
-1.5 | 0.1772 | 0.01121 | -0.0734 | 15.8073
-1 | 0.2211 | 0.01043 | -0.0701 | 21.1985
-0.5 | 0.3136 | 0.01008 | -0.0749 | 31.1111
0 | 0.4235 | 0.01025 | -0.0846 | 41.3171
0.5 | 0.5309 | 0.01018 | -0.0946 | 52.1513
1 | 0.5769 | 0.01018 | -0.0922 | 56.6699
1.5 | 0.6233 | 0.01021 | -0.0897 | 61.048
2 | 0.6701 | 0.01026 | -0.0872 | 65.3119
2.5 | 0.7172 | 0.01031 | -0.0847 | 69.5635
3 | 0.7636 | 0.01042 | -0.082 | 73.2821
3.5 | 0.8092 | 0.01055 | -0.0791 | 76.7014
4 | 0.8542 | 0.01072 | -0.0761 | 79.6828
4.5 | 0.8982 | 0.01097 | -0.0728 | 81.8778
5 | 0.9405 | 0.01133 | -0.0693 | 83.0097
5.5 | 0.98 | 0.01183 | -0.0653 | 82.8402
6 | 1.0157 | 0.01255 | -0.0608 | 80.9323
6.5 | 1.0497 | 0.0134 | -0.0561 | 78.3358
7 | 1.0814 | 0.01434 | -0.0512 | 75.4114
7.5 | 1.1091 | 0.01541 | -0.0458 | 71.9727
8 | 1.1309 | 0.01656 | -0.0395 | 68.2911
8.5 | 1.1471 | 0.01797 | -0.0328 | 63.8342
9 | 1.1642 | 0.01967 | -0.0269 | 59.1866
9.5 | 1.1801 | 0.02172 | -0.0217 | 54.3324
10 | 1.1931 | 0.02422 | -0.017 | 49.2609
10.5 | 1.2099 | 0.02677 | -0.0131 | 45.1961
11 | 1.2237 | 0.02973 | -0.0095 | 41.1604
11.5 | 1.2366 | 0.03295 | -0.0063 | 37.5296
12 | 1.2476 | 0.03653 | -0.0035 | 34.1528
12.5 | 1.2559 | 0.0405 | -0.001 | 31.0099
13 | 1.2667 | 0.04449 | 0.0009 | 28.4716
13.5 | 1.2738 | 0.04906 | 0.0027 | 25.9641
14 | 1.2806 | 0.05385 | 0.0038 | 23.7809
14.5 | 1.2839 | 0.05934 | 0.0047 | 21.6363
15 | 1.286 | 0.06522 | 0.0046 | 19.7179
15.5 | 1.2853 | 0.07165 | 0.0045 | 17.9386
16 | 1.2733 | 0.08012 | 0.0025 | 15.8924
16.5 | 1.2591 | 0.0893 | -0.0008 | 14.0997
17 | 1.2503 | 0.09792 | -0.0039 | 12.7686
17.5 | 1.225 | 0.10968 | -0.0092 | 11.1689
18 | 1.185 | 0.12525 | -0.0182 | 9.4611
18.5 | 1.1348 | 0.14419 | -0.0303 | 7.8702
19.5 | 0.9592 | 0.21914 | -0.0726 | 4.3771
20 | 0.9716 | 0.23278 | -0.0763 | 4.1739

## 23. Re 250k Mach 0.50 (1)
BIGFOIL.COM POLAR EXPORT
GA 30-412
GA 30-412 |  |  |  | Cl Max: | 1.386 | at alpha= | 8.5 | deg
JavaFoil+Calcfoil stall+Eppler ext transition |  |  |  | L/D Max: | 78.463 | at alpha= | 4 | deg
Re: | 250000 |  |  | Cd Min: | 0.00929 | at alpha= | 1 | deg
Mach: | 0.5 |  |  | Cl=0 at alpha= | -2.971 | deg
|  |  |  | @ Cl=0.1, Cd= | 0.01132
|  |  |  | @ Cl=0.4, Cd= | 0.0099193
|  |  |  | @ Cl=0.6, Cd= | 0.0093427
alpha (deg) | Cl | Cd | Cm | Cl/Cd
-20 | -0.944 | 0.26989 | -0.028 | -3.498
-19.5 | -0.917 | 0.27121 | -0.028 | -3.382
-19 | -0.891 | 0.26376 | -0.028 | -3.377
-18.5 | -0.864 | 0.25823 | -0.028 | -3.346
-18 | -0.837 | 0.24783 | -0.029 | -3.378
-17.5 | -0.81 | 0.24496 | -0.029 | -3.307
-17 | -0.783 | 0.30232 | -0.029 | -2.591
-16.5 | -0.753 | 0.22349 | -0.028 | -3.37
-16 | -0.726 | 0.21418 | -0.027 | -3.387
-15.5 | -0.698 | 0.20729 | -0.027 | -3.368
-15 | -0.671 | 0.19451 | -0.027 | -3.449
-14.5 | -0.644 | 0.18909 | -0.028 | -3.403
-14 | -0.616 | 0.18498 | -0.028 | -3.331
-13.5 | -0.589 | 0.17954 | -0.028 | -3.279
-13 | -0.561 | 0.17444 | -0.028 | -3.217
-12.5 | -0.534 | 0.17342 | -0.028 | -3.077
-12 | -0.506 | 0.16448 | -0.029 | -3.077
-11.5 | -0.477 | 0.14696 | -0.026 | -3.246
-11 | -0.449 | 0.14463 | -0.026 | -3.106
-10.5 | -0.422 | 0.13982 | -0.026 | -3.015
-10 | -0.394 | 0.13673 | -0.027 | -2.881
-9.5 | -0.366 | 0.12467 | -0.027 | -2.937
-9 | -0.338 | 0.11952 | -0.027 | -2.831
-8.5 | -0.31 | 0.10804 | -0.026 | -2.87
-8 | -0.282 | 0.11097 | -0.026 | -2.543
-7.5 | -0.254 | 0.07196 | -0.025 | -3.531
-7 | -0.282 | 0.06301 | -0.023 | -4.473
-6.5 | -0.328 | 0.05367 | -0.026 | -6.106
-6 | -0.304 | 0.04803 | -0.028 | -6.331
-5.5 | -0.265 | 0.04329 | -0.031 | -6.133
-5 | -0.22 | 0.03989 | -0.035 | -5.509
-4.5 | -0.207 | 0.01256 | -0.068 | -16.459
-4 | -0.141 | 0.012 | -0.068 | -11.72
-3.5 | -0.073 | 0.01166 | -0.069 | -6.247
-3 | -0.004 | 0.01194 | -0.07 | -0.334
-2.5 | 0.065 | 0.01133 | -0.07 | 5.776
-2 | 0.135 | 0.01131 | -0.071 | 11.959
-1.5 | 0.205 | 0.01069 | -0.072 | 19.2
-1 | 0.275 | 0.01034 | -0.073 | 26.633
-0.5 | 0.345 | 0.01007 | -0.073 | 34.27
0 | 0.418 | 0.00987 | -0.074 | 42.374
0.5 | 0.488 | 0.01005 | -0.075 | 48.576
1 | 0.559 | 0.00929 | -0.075 | 60.096
1.5 | 0.629 | 0.00938 | -0.076 | 66.995
2 | 0.698 | 0.00972 | -0.077 | 71.887
2.5 | 0.768 | 0.01001 | -0.077 | 76.698
3 | 0.837 | 0.01097 | -0.078 | 76.319
3.5 | 0.906 | 0.01171 | -0.079 | 77.398
4 | 0.975 | 0.01242 | -0.079 | 78.463
4.5 | 1.042 | 0.01364 | -0.08 | 76.383
5 | 1.108 | 0.01563 | -0.081 | 70.922
5.5 | 1.174 | 0.017 | -0.082 | 69.045
6 | 1.209 | 0.01889 | -0.08 | 63.978
6.5 | 1.258 | 0.02174 | -0.08 | 57.866
7 | 1.304 | 0.02402 | -0.08 | 54.278
7.5 | 1.343 | 0.02654 | -0.081 | 50.581
8 | 1.373 | 0.02921 | -0.081 | 47.014
8.5 | 1.386 | 0.03287 | -0.081 | 42.159
9 | 1.37 | 0.03768 | -0.08 | 36.359
9.5 | 1.292 | 0.04554 | -0.079 | 28.368
10 | 0.725 | 0.08842 | -0.031 | 8.203
10.5 | 0.753 | 0.12112 | -0.033 | 6.217
11 | 0.781 | 0.14293 | -0.036 | 5.463
11.5 | 0.809 | 0.15857 | -0.039 | 5.103
12 | 0.837 | 0.15935 | -0.04 | 5.25
12.5 | 0.866 | 0.17085 | -0.044 | 5.067
13 | 0.894 | 0.18947 | -0.046 | 4.719
13.5 | 0.922 | 0.1944 | -0.046 | 4.741

## 24. Re 250k Mach 0.50 (2)
BIGFOIL.COM POLAR EXPORT
GA 30-412
GA 30-412 |  |  |  | Cl Max: | 1.1946 | at alpha= | 11 | deg
XFOIL ncrit=9 |  |  |  | L/D Max: | 77.3619 | at alpha= | 4 | deg
Re: | 250000 |  |  | Cd Min: | 0.25321 | at alpha= | -20 | deg
Mach: | 0.5 |  |  | Cl=0 at alpha= | -3.2326 | deg
|  |  |  | @ Cl=0.1, Cd= | 0.013543
|  |  |  | @ Cl=0.4, Cd= | 0.011102
|  |  |  | @ Cl=0.6, Cd= | 0.011143
alpha (deg) | Cl | Cd | Cm | Cl/Cd
-20 | -0.6249 | 0.25321 | 0.0204 | -2.4679
-19.5 | -0.6038 | 0.24571 | 0.0154 | -2.4574
-18.5 | -0.5613 | 0.23056 | 0.0068 | -2.4345
-18 | -0.5393 | 0.22348 | 0.003 | -2.4132
-17.5 | -0.519 | 0.2162 | -0.0015 | -2.4006
-17 | -0.506 | 0.21026 | -0.0079 | -2.4065
-16.5 | -0.4785 | 0.20128 | -0.0093 | -2.3773
-16 | -0.4572 | 0.19428 | -0.0126 | -2.3533
-15.5 | -0.4382 | 0.1871 | -0.0165 | -2.3421
-15 | -0.431 | 0.18144 | -0.0231 | -2.3754
-14.5 | -0.4012 | 0.17258 | -0.0232 | -2.3247
-14 | -0.3823 | 0.16582 | -0.0261 | -2.3055
-13.5 | -0.3775 | 0.15977 | -0.0322 | -2.3628
-13 | -0.3558 | 0.15133 | -0.0336 | -2.3512
-12.5 | -0.3354 | 0.14461 | -0.0349 | -2.3193
-12 | -0.3218 | 0.13791 | -0.0375 | -2.3334
-11.5 | -0.3319 | 0.13193 | -0.0446 | -2.5157
-11 | -0.3 | 0.1241 | -0.0421 | -2.4174
-10.5 | -0.2894 | 0.11797 | -0.0437 | -2.4532
-10 | -0.3074 | 0.11162 | -0.0507 | -2.754
-9.5 | -0.2864 | 0.10472 | -0.0473 | -2.7349
-9 | -0.2874 | 0.10049 | -0.0447 | -2.86
-8 | -0.2466 | 0.07553 | -0.0729 | -3.2649
-7.5 | -0.2146 | 0.06541 | -0.0847 | -3.2808
-7 | -0.2129 | 0.04906 | -0.1071 | -4.3396
-6.5 | -0.257 | 0.03589 | -0.1137 | -7.1608
-6 | -0.2504 | 0.03043 | -0.1105 | -8.2287
-5.5 | -0.23 | 0.02572 | -0.1063 | -8.9425
-5 | -0.1966 | 0.02136 | -0.1016 | -9.2041
-4.5 | -0.1456 | 0.01907 | -0.0981 | -7.635
-4 | -0.0895 | 0.01715 | -0.0951 | -5.2187
-3.5 | -0.0299 | 0.01571 | -0.0926 | -1.9032
-3 | 0.026 | 0.01458 | -0.0897 | 1.7833
-2.5 | 0.0826 | 0.01375 | -0.0871 | 6.0073
-2 | 0.1399 | 0.01307 | -0.0848 | 10.7039
-1.5 | 0.199 | 0.01259 | -0.0828 | 15.8062
-1 | 0.2569 | 0.01222 | -0.0805 | 21.0229
-0.5 | 0.308 | 0.01158 | -0.0769 | 26.5976
0 | 0.41 | 0.01105 | -0.0813 | 37.1041
0.5 | 0.5417 | 0.0112 | -0.093 | 48.3661
1 | 0.6447 | 0.0111 | -0.0999 | 58.0811
2 | 0.7457 | 0.01125 | -0.0926 | 66.2844
2.5 | 0.7972 | 0.01134 | -0.0888 | 70.2998
3 | 0.8456 | 0.01153 | -0.0844 | 73.3391
3.5 | 0.8934 | 0.01177 | -0.0797 | 75.9048
4 | 0.9384 | 0.01213 | -0.0744 | 77.3619
4.5 | 0.9791 | 0.01266 | -0.0684 | 77.3381
5 | 1.0153 | 0.01342 | -0.0617 | 75.6557
5.5 | 1.0464 | 0.01438 | -0.0543 | 72.7677
6 | 1.0696 | 0.01546 | -0.0458 | 69.185
6.5 | 1.0862 | 0.01676 | -0.0367 | 64.8091
7 | 1.1041 | 0.01844 | -0.0289 | 59.8753
7.5 | 1.1198 | 0.02064 | -0.0219 | 54.2539
8 | 1.1366 | 0.02325 | -0.0161 | 48.886
8.5 | 1.1508 | 0.02638 | -0.0108 | 43.624
9 | 1.1611 | 0.03006 | -0.0062 | 38.6261
9.5 | 1.174 | 0.03395 | -0.0022 | 34.5803
10 | 1.1833 | 0.03835 | 0.0013 | 30.8553
10.5 | 1.1905 | 0.04327 | 0.0042 | 27.5133
11 | 1.1946 | 0.04882 | 0.0064 | 24.4695
11.5 | 1.1939 | 0.05517 | 0.0076 | 21.6404
12 | 1.1868 | 0.06277 | 0.0075 | 18.9071
12.5 | 1.1718 | 0.07164 | 0.0059 | 16.3568
13 | 1.1429 | 0.08311 | 0.0015 | 13.7517
13.5 | 1.111 | 0.09574 | -0.0045 | 11.6043
14 | 1.0869 | 0.10776 | -0.0105 | 10.0863
14.5 | 1.0244 | 0.12771 | -0.0236 | 8.0213
15 | 0.9505 | 0.15357 | -0.0404 | 6.1894
15.5 | 0.9343 | 0.16919 | -0.0493 | 5.5222
16 | 0.9502 | 0.17614 | -0.0525 | 5.3946

## 25. Re 500k Mach 0.00 (1)
BIGFOIL.COM POLAR EXPORT
GA 30-412
GA 30-412 |  |  |  | Cl Max: | 1.571 | at alpha= | 13.5 | deg
JavaFoil+Calcfoil stall+Eppler ext transition |  |  |  | L/D Max: | 105.411 | at alpha= | 3.5 | deg
Re: | 500000 |  |  | Cd Min: | 0.00644 | at alpha= | 0 | deg
Mach: | 0 |  |  | Cl=0 at alpha= | -2.975 | deg
|  |  |  | @ Cl=0.1, Cd= | 0.0085442
|  |  |  | @ Cl=0.4, Cd= | 0.00644
|  |  |  | @ Cl=0.6, Cd= | 0.0067352
alpha (deg) | Cl | Cd | Cm | Cl/Cd
-19 | -0.586 | 0.1872 | -0.017 | -3.133
-18.5 | -0.6 | 0.18503 | -0.017 | -3.245
-18 | -0.614 | 0.17162 | -0.017 | -3.575
-17.5 | -0.626 | 0.1639 | -0.018 | -3.821
-17 | -0.638 | 0.15298 | -0.018 | -4.168
-16.5 | -0.648 | 0.14847 | -0.018 | -4.363
-16 | -0.656 | 0.13527 | -0.018 | -4.853
-15.5 | -0.664 | 0.12986 | -0.018 | -5.111
-15 | -0.669 | 0.12361 | -0.019 | -5.414
-14.5 | -0.672 | 0.11757 | -0.019 | -5.718
-14 | -0.673 | 0.11013 | -0.02 | -6.113
-13.5 | -0.672 | 0.10396 | -0.021 | -6.461
-13 | -0.667 | 0.09616 | -0.021 | -6.935
-12.5 | -0.659 | 0.09111 | -0.021 | -7.238
-12 | -0.65 | 0.08558 | -0.023 | -7.591
-11.5 | -0.636 | 0.07992 | -0.024 | -7.956
-11 | -0.619 | 0.07448 | -0.025 | -8.317
-10.5 | -0.6 | 0.06997 | -0.026 | -8.569
-10 | -0.578 | 0.06436 | -0.028 | -8.977
-9.5 | -0.551 | 0.05993 | -0.029 | -9.2
-9 | -0.522 | 0.05624 | -0.03 | -9.284
-8.5 | -0.493 | 0.05021 | -0.034 | -9.823
-8 | -0.542 | 0.01428 | -0.053 | -37.943
-7.5 | -0.507 | 0.01209 | -0.055 | -41.927
-7 | -0.458 | 0.01149 | -0.056 | -39.851
-6.5 | -0.406 | 0.01095 | -0.056 | -37.09
-6 | -0.353 | 0.0106 | -0.057 | -33.253
-5.5 | -0.297 | 0.01016 | -0.057 | -29.259
-5 | -0.24 | 0.00992 | -0.058 | -24.213
-4.5 | -0.182 | 0.00958 | -0.059 | -19.016
-4 | -0.123 | 0.00949 | -0.059 | -12.97
-3.5 | -0.064 | 0.00933 | -0.06 | -6.809
-3 | -0.003 | 0.00931 | -0.06 | -0.373
-2.5 | 0.057 | 0.00901 | -0.061 | 6.309
-2 | 0.117 | 0.00836 | -0.062 | 14.035
-1.5 | 0.178 | 0.00801 | -0.062 | 22.225
-1 | 0.239 | 0.00784 | -0.063 | 30.439
-0.5 | 0.299 | 0.00757 | -0.063 | 39.505
0 | 0.362 | 0.00644 | -0.064 | 56.309
0.5 | 0.423 | 0.00644 | -0.065 | 65.711
1 | 0.484 | 0.00658 | -0.065 | 73.552
1.5 | 0.545 | 0.0066 | -0.066 | 82.505
2 | 0.606 | 0.00675 | -0.066 | 89.752
2.5 | 0.666 | 0.00691 | -0.067 | 96.455
3 | 0.727 | 0.00714 | -0.068 | 101.686
3.5 | 0.787 | 0.00746 | -0.068 | 105.411
4 | 0.847 | 0.00831 | -0.069 | 101.83
4.5 | 0.906 | 0.00919 | -0.069 | 98.624
5 | 0.965 | 0.00984 | -0.07 | 98.105
5.5 | 1.024 | 0.0103 | -0.071 | 99.364
6 | 1.082 | 0.01104 | -0.071 | 98.001
6.5 | 1.138 | 0.01179 | -0.072 | 96.552
7 | 1.194 | 0.01285 | -0.072 | 92.912
7.5 | 1.248 | 0.01462 | -0.073 | 85.349
8 | 1.3 | 0.01561 | -0.074 | 83.253
8.5 | 1.349 | 0.01703 | -0.074 | 79.243
9 | 1.369 | 0.01869 | -0.073 | 73.236
9.5 | 1.406 | 0.02008 | -0.074 | 70.019
10 | 1.439 | 0.02175 | -0.074 | 66.165
10.5 | 1.468 | 0.02375 | -0.074 | 61.811
11 | 1.495 | 0.02576 | -0.074 | 58.031
11.5 | 1.518 | 0.02744 | -0.074 | 55.343
12 | 1.538 | 0.0298 | -0.074 | 51.615
12.5 | 1.554 | 0.0322 | -0.074 | 48.241
13 | 1.564 | 0.03499 | -0.074 | 44.705
13.5 | 1.571 | 0.03782 | -0.075 | 41.528
14 | 1.57 | 0.04206 | -0.074 | 37.326
14.5 | 1.554 | 0.04696 | -0.074 | 33.087
15 | 1.53 | 0.05313 | -0.073 | 28.791
15.5 | 1.499 | 0.06059 | -0.072 | 24.747
16 | 1.442 | 0.07715 | -0.069 | 18.694
16.5 | 1.401 | 0.08926 | -0.067 | 15.699
17 | 1.338 | 0.11259 | -0.061 | 11.886
17.5 | 1.295 | 0.12828 | -0.058 | 10.095
18 | 1.247 | 0.14633 | -0.052 | 8.525
18.5 | 1.218 | 0.15334 | -0.053 | 7.946

## 26. Re 500k Mach 0.00 (2)
BIGFOIL.COM POLAR EXPORT
GA 30-412
GA 30-412 |  |  |  | Cl Max: | 1.3922 | at alpha= | 15 | deg
XFOIL ncrit=9 |  |  |  | L/D Max: | 107.672 | at alpha= | 4.5 | deg
Re: | 500000 |  |  | Cd Min: | 0.14952 | at alpha= | -14 | deg
Mach: | 0 |  |  | Cl=0 at alpha= | -3.1609 | deg
|  |  |  | @ Cl=0.1, Cd= | 0.0087633
|  |  |  | @ Cl=0.4, Cd= | 0.0068928
|  |  |  | @ Cl=0.6, Cd= | 0.0072216
alpha (deg) | Cl | Cd | Cm | Cl/Cd
-14 | -0.4114 | 0.14952 | -0.0227 | -2.7515
-13.5 | -0.4003 | 0.14315 | -0.025 | -2.7964
-13 | -0.412 | 0.13135 | -0.0325 | -3.1367
-12.5 | -0.3974 | 0.1259 | -0.0324 | -3.1565
-12 | -0.3815 | 0.12106 | -0.0331 | -3.1513
-11.5 | -0.375 | 0.11426 | -0.0355 | -3.282
-11 | -0.4007 | 0.09903 | -0.0449 | -4.0462
-10.5 | -0.3955 | 0.09329 | -0.0449 | -4.2395
-10 | -0.3923 | 0.08709 | -0.0466 | -4.5045
-9.5 | -0.3999 | 0.07933 | -0.0493 | -5.041
-9 | -0.578 | 0.02039 | -0.0845 | -28.3472
-8.5 | -0.5264 | 0.01882 | -0.0846 | -27.9702
-8 | -0.4805 | 0.01735 | -0.083 | -27.6945
-7.5 | -0.4361 | 0.01572 | -0.0812 | -27.7417
-7 | -0.3874 | 0.01492 | -0.0799 | -25.9651
-6.5 | -0.3401 | 0.01378 | -0.0783 | -24.6807
-6 | -0.2895 | 0.01316 | -0.0772 | -21.9985
-5.5 | -0.2406 | 0.01228 | -0.0759 | -19.5928
-5 | -0.1903 | 0.01157 | -0.0747 | -16.4477
-4.5 | -0.1389 | 0.011 | -0.0737 | -12.6273
-4 | -0.0869 | 0.01049 | -0.0728 | -8.2841
-3.5 | -0.0352 | 0.00995 | -0.0718 | -3.5377
-3 | 0.0167 | 0.00947 | -0.071 | 1.7635
-2.5 | 0.0685 | 0.009 | -0.0701 | 7.6111
-2 | 0.1204 | 0.00861 | -0.0693 | 13.9837
-1.5 | 0.1725 | 0.00829 | -0.0684 | 20.8082
-1 | 0.2244 | 0.008 | -0.0674 | 28.05
-0.5 | 0.27 | 0.00732 | -0.0652 | 36.8852
0 | 0.3205 | 0.00675 | -0.063 | 47.4815
0.5 | 0.404 | 0.0069 | -0.0682 | 58.5507
1 | 0.4883 | 0.00707 | -0.0739 | 69.0665
1.5 | 0.5757 | 0.00721 | -0.0804 | 79.8474
2 | 0.6591 | 0.00725 | -0.0863 | 90.9103
2.5 | 0.7041 | 0.00732 | -0.0841 | 96.1885
3 | 0.7487 | 0.00744 | -0.0818 | 100.6317
3.5 | 0.7927 | 0.0076 | -0.0794 | 104.3026
4 | 0.8362 | 0.00784 | -0.0768 | 106.6582
4.5 | 0.8786 | 0.00816 | -0.0741 | 107.6716
5 | 0.9186 | 0.00863 | -0.0709 | 106.4426
5.5 | 0.9566 | 0.00924 | -0.0675 | 103.5281
6 | 0.9948 | 0.00989 | -0.0642 | 100.5865
6.5 | 1.0331 | 0.01055 | -0.0609 | 97.9242
7 | 1.0692 | 0.01131 | -0.0574 | 94.5358
7.5 | 1.1045 | 0.01211 | -0.0538 | 91.2056
8 | 1.1372 | 0.01301 | -0.0499 | 87.4097
8.5 | 1.1673 | 0.01398 | -0.0456 | 83.4979
9 | 1.1903 | 0.01503 | -0.0401 | 79.1949
9.5 | 1.2136 | 0.01617 | -0.0351 | 75.0526
10 | 1.236 | 0.01752 | -0.0304 | 70.5479
10.5 | 1.2601 | 0.01893 | -0.0263 | 66.5663
11 | 1.2824 | 0.02057 | -0.0225 | 62.3432
11.5 | 1.3033 | 0.02245 | -0.0191 | 58.0535
12 | 1.3215 | 0.02468 | -0.0158 | 53.5454
12.5 | 1.3377 | 0.02721 | -0.0128 | 49.1621
13 | 1.3564 | 0.0297 | -0.0104 | 45.67
13.5 | 1.3655 | 0.03311 | -0.0079 | 41.2413
14 | 1.3798 | 0.03626 | -0.0061 | 38.053
14.5 | 1.3834 | 0.04054 | -0.0043 | 34.1243
15 | 1.3922 | 0.04459 | -0.0032 | 31.2222
15.5 | 1.3877 | 0.05028 | -0.0025 | 27.5994
16 | 1.3896 | 0.05562 | -0.0023 | 24.9838
16.5 | 1.3918 | 0.06123 | -0.0028 | 22.7307
17 | 1.3853 | 0.06816 | -0.0038 | 20.3242
17.5 | 1.3761 | 0.07575 | -0.0054 | 18.1663
18 | 1.3697 | 0.08334 | -0.0075 | 16.4351
18.5 | 1.3618 | 0.09142 | -0.0101 | 14.8961
19 | 1.3496 | 0.10033 | -0.0134 | 13.4516
19.5 | 1.3367 | 0.10923 | -0.0166 | 12.2375
20 | 1.3253 | 0.1186 | -0.0209 | 11.1745

## 27. Re 500k Mach 0.10 (1)
BIGFOIL.COM POLAR EXPORT
GA 30-412
GA 30-412 |  |  |  | Cl Max: | 1.561 | at alpha= | 13.5 | deg
JavaFoil+Calcfoil stall+Eppler ext transition |  |  |  | L/D Max: | 105.801 | at alpha= | 3.5 | deg
Re: | 500000 |  |  | Cd Min: | 0.00642 | at alpha= | 0.5 | deg
Mach: | 0.1 |  |  | Cl=0 at alpha= | -2.975 | deg
|  |  |  | @ Cl=0.1, Cd= | 0.0085459
|  |  |  | @ Cl=0.4, Cd= | 0.0064323
|  |  |  | @ Cl=0.6, Cd= | 0.0067579
alpha (deg) | Cl | Cd | Cm | Cl/Cd
-18.5 | -0.554 | 0.1834 | -0.018 | -3.02
-18 | -0.57 | 0.17884 | -0.018 | -3.186
-17.5 | -0.585 | 0.16384 | -0.017 | -3.571
-17 | -0.6 | 0.15823 | -0.018 | -3.79
-16.5 | -0.613 | 0.15164 | -0.018 | -4.043
-16 | -0.625 | 0.14079 | -0.018 | -4.439
-15.5 | -0.635 | 0.13064 | -0.018 | -4.862
-15 | -0.644 | 0.12489 | -0.019 | -5.153
-14.5 | -0.65 | 0.11661 | -0.019 | -5.573
-14 | -0.654 | 0.1101 | -0.019 | -5.937
-13.5 | -0.655 | 0.1056 | -0.02 | -6.201
-13 | -0.653 | 0.09767 | -0.021 | -6.685
-12.5 | -0.648 | 0.09307 | -0.022 | -6.964
-12 | -0.64 | 0.08641 | -0.023 | -7.409
-11.5 | -0.629 | 0.08127 | -0.023 | -7.734
-11 | -0.614 | 0.07485 | -0.025 | -8.2
-10.5 | -0.595 | 0.07081 | -0.025 | -8.405
-10 | -0.575 | 0.06515 | -0.028 | -8.82
-9.5 | -0.549 | 0.06077 | -0.029 | -9.041
-9 | -0.521 | 0.0571 | -0.03 | -9.116
-8.5 | -0.494 | 0.04984 | -0.034 | -9.918
-8 | -0.49 | 0.02934 | -0.046 | -16.71
-7.5 | -0.508 | 0.01217 | -0.055 | -41.768
-7 | -0.459 | 0.01161 | -0.056 | -39.566
-6.5 | -0.408 | 0.01107 | -0.057 | -36.818
-6 | -0.354 | 0.01066 | -0.057 | -33.191
-5.5 | -0.298 | 0.01027 | -0.058 | -29.047
-5 | -0.241 | 0.00988 | -0.058 | -24.422
-4.5 | -0.183 | 0.00965 | -0.059 | -18.961
-4 | -0.124 | 0.00959 | -0.06 | -12.901
-3.5 | -0.064 | 0.00939 | -0.06 | -6.798
-3 | -0.003 | 0.00929 | -0.061 | -0.375
-2.5 | 0.057 | 0.00899 | -0.061 | 6.353
-2 | 0.118 | 0.00836 | -0.062 | 14.112
-1.5 | 0.179 | 0.00805 | -0.063 | 22.207
-1 | 0.24 | 0.00784 | -0.063 | 30.574
-0.5 | 0.301 | 0.00764 | -0.064 | 39.334
0 | 0.364 | 0.00645 | -0.064 | 56.434
0.5 | 0.425 | 0.00642 | -0.065 | 66.213
1 | 0.487 | 0.0066 | -0.066 | 73.669
1.5 | 0.548 | 0.00663 | -0.066 | 82.536
2 | 0.609 | 0.00678 | -0.067 | 89.759
2.5 | 0.669 | 0.00694 | -0.067 | 96.486
3 | 0.73 | 0.00719 | -0.068 | 101.606
3.5 | 0.791 | 0.00747 | -0.069 | 105.801
4 | 0.851 | 0.00836 | -0.069 | 101.739
4.5 | 0.911 | 0.00922 | -0.07 | 98.746
5 | 0.97 | 0.00995 | -0.07 | 97.488
5.5 | 1.029 | 0.0104 | -0.071 | 98.878
6 | 1.087 | 0.01111 | -0.072 | 97.816
6.5 | 1.144 | 0.01188 | -0.072 | 96.257
7 | 1.199 | 0.01307 | -0.073 | 91.769
7.5 | 1.253 | 0.01474 | -0.073 | 85.023
8 | 1.305 | 0.01583 | -0.074 | 82.479
8.5 | 1.355 | 0.01726 | -0.075 | 78.512
9 | 1.372 | 0.01893 | -0.074 | 72.507
9.5 | 1.408 | 0.02059 | -0.074 | 68.39
10 | 1.442 | 0.02209 | -0.074 | 65.259
10.5 | 1.47 | 0.02413 | -0.074 | 60.921
11 | 1.496 | 0.02627 | -0.074 | 56.932
11.5 | 1.518 | 0.02793 | -0.074 | 54.357
12 | 1.536 | 0.03048 | -0.075 | 50.388
12.5 | 1.549 | 0.03297 | -0.075 | 46.984
13 | 1.558 | 0.03557 | -0.075 | 43.807
13.5 | 1.561 | 0.03936 | -0.075 | 39.651
14 | 1.557 | 0.04353 | -0.074 | 35.765
14.5 | 1.536 | 0.04908 | -0.074 | 31.292
15 | 1.505 | 0.05656 | -0.073 | 26.6
15.5 | 1.464 | 0.06605 | -0.071 | 22.171
16 | 1.413 | 0.08028 | -0.069 | 17.604
16.5 | 1.352 | 0.10016 | -0.064 | 13.498
17 | 1.296 | 0.12019 | -0.059 | 10.785
17.5 | 1.244 | 0.13874 | -0.054 | 8.967
18 | 1.209 | 0.14778 | -0.053 | 8.18
18.5 | 1.165 | 0.16165 | -0.05 | 7.209

## 28. Re 500k Mach 0.10 (2)
BIGFOIL.COM POLAR EXPORT
GA 30-412
GA 30-412 |  |  |  | Cl Max: | 1.3855 | at alpha= | 15 | deg
XFOIL ncrit=9 |  |  |  | L/D Max: | 107.372 | at alpha= | 4.5 | deg
Re: | 500000 |  |  | Cd Min: | 0.17094 | at alpha= | -15.5 | deg
Mach: | 0.1 |  |  | Cl=0 at alpha= | -3.1612 | deg
|  |  |  | @ Cl=0.1, Cd= | 0.0088109
|  |  |  | @ Cl=0.4, Cd= | 0.0069019
|  |  |  | @ Cl=0.6, Cd= | 0.0072356
alpha (deg) | Cl | Cd | Cm | Cl/Cd
-15.5 | -0.4428 | 0.17094 | -0.0144 | -2.5904
-15 | -0.4451 | 0.16134 | -0.0211 | -2.7588
-14.5 | -0.4245 | 0.15568 | -0.021 | -2.7267
-14 | -0.4098 | 0.15007 | -0.0228 | -2.7307
-13.5 | -0.3985 | 0.14367 | -0.0251 | -2.7737
-13 | -0.4096 | 0.13211 | -0.0325 | -3.1004
-12.5 | -0.3943 | 0.12666 | -0.0324 | -3.1131
-12 | -0.3785 | 0.12173 | -0.0331 | -3.1093
-11.5 | -0.372 | 0.11491 | -0.0355 | -3.2373
-11 | -0.6779 | 0.04235 | -0.0805 | -16.0071
-10.5 | -0.7264 | 0.03549 | -0.0752 | -20.4677
-10 | -0.6828 | 0.02985 | -0.0801 | -22.8744
-9.5 | -0.6314 | 0.02499 | -0.0839 | -25.2661
-9 | -0.577 | 0.02141 | -0.086 | -26.95
-8.5 | -0.5277 | 0.01933 | -0.0859 | -27.2995
-8 | -0.4824 | 0.01772 | -0.0841 | -27.2235
-7.5 | -0.4381 | 0.01599 | -0.0821 | -27.3984
-7 | -0.3896 | 0.0151 | -0.0807 | -25.8013
-6.5 | -0.342 | 0.01394 | -0.0791 | -24.5337
-6 | -0.2914 | 0.01324 | -0.0779 | -22.0091
-5.5 | -0.242 | 0.01237 | -0.0765 | -19.5635
-5 | -0.1915 | 0.01164 | -0.0753 | -16.4519
-4.5 | -0.1398 | 0.01106 | -0.0742 | -12.6401
-4 | -0.0875 | 0.01054 | -0.0733 | -8.3017
-3.5 | -0.0353 | 0.01001 | -0.0723 | -3.5265
-3 | 0.0168 | 0.00951 | -0.0714 | 1.7666
-2.5 | 0.0691 | 0.00906 | -0.0705 | 7.6269
-2 | 0.1212 | 0.00864 | -0.0697 | 14.0278
-1.5 | 0.1735 | 0.00832 | -0.0688 | 20.8534
-0.5 | 0.2727 | 0.00741 | -0.0658 | 36.8016
0 | 0.3217 | 0.00677 | -0.0632 | 47.5185
0.5 | 0.4048 | 0.00691 | -0.0683 | 58.5818
1 | 0.49 | 0.00709 | -0.074 | 69.1114
1.5 | 0.578 | 0.00722 | -0.0806 | 80.0554
2 | 0.6627 | 0.00728 | -0.0867 | 91.0302
2.5 | 0.7079 | 0.00734 | -0.0844 | 96.4441
3 | 0.7526 | 0.00747 | -0.082 | 100.7497
3.5 | 0.7968 | 0.00764 | -0.0795 | 104.2932
4 | 0.8405 | 0.00788 | -0.0769 | 106.6624
4.5 | 0.8826 | 0.00822 | -0.074 | 107.3723
5 | 0.9227 | 0.0087 | -0.0708 | 106.0575
5.5 | 0.9607 | 0.00933 | -0.0673 | 102.9689
6 | 0.9993 | 0.00997 | -0.064 | 100.2307
6.5 | 1.0367 | 0.01067 | -0.0605 | 97.1603
7 | 1.0733 | 0.01141 | -0.0569 | 94.0666
7.5 | 1.1074 | 0.01226 | -0.053 | 90.3263
8 | 1.1404 | 0.01315 | -0.049 | 86.7224
8.5 | 1.1682 | 0.01417 | -0.0443 | 82.4418
9.5 | 1.214 | 0.01645 | -0.0336 | 73.7994
10 | 1.2374 | 0.01781 | -0.029 | 69.4778
10.5 | 1.2605 | 0.01933 | -0.0249 | 65.2095
11 | 1.2825 | 0.02107 | -0.0211 | 60.8685
11.5 | 1.3033 | 0.02304 | -0.0177 | 56.5668
12 | 1.3217 | 0.02534 | -0.0145 | 52.1586
12.5 | 1.3348 | 0.0282 | -0.0114 | 47.3333
13 | 1.3538 | 0.03077 | -0.0091 | 43.9974
13.5 | 1.3633 | 0.03426 | -0.0067 | 39.7928
14 | 1.3744 | 0.03779 | -0.0049 | 36.3694
14.5 | 1.3787 | 0.04217 | -0.0033 | 32.6939
15 | 1.3855 | 0.04658 | -0.0024 | 29.7445
15.5 | 1.3781 | 0.05276 | -0.0018 | 26.1202
16 | 1.3811 | 0.05817 | -0.0019 | 23.7425
16.5 | 1.3814 | 0.0642 | -0.0026 | 21.5171
17 | 1.3716 | 0.07172 | -0.0039 | 19.1244
17.5 | 1.364 | 0.07933 | -0.0057 | 17.194
18 | 1.3563 | 0.0873 | -0.0081 | 15.5361
18.5 | 1.3473 | 0.0957 | -0.011 | 14.0784
19 | 1.3342 | 0.10488 | -0.0145 | 12.7212
19.5 | 1.3217 | 0.114 | -0.0182 | 11.5939
20 | 1.3093 | 0.12373 | -0.0228 | 10.5819

## 29. Re 500k Mach 0.25 (1)
BIGFOIL.COM POLAR EXPORT
GA 30-412
GA 30-412 |  |  |  | Cl Max: | 1.511 | at alpha= | 12 | deg
JavaFoil+Calcfoil stall+Eppler ext transition |  |  |  | L/D Max: | 105.728 | at alpha= | 3.5 | deg
Re: | 500000 |  |  | Cd Min: | 0.00655 | at alpha= | 0.5 | deg
Mach: | 0.25 |  |  | Cl=0 at alpha= | -2.9682 | deg
|  |  |  | @ Cl=0.1, Cd= | 0.0087726
|  |  |  | @ Cl=0.4, Cd= | 0.0070844
|  |  |  | @ Cl=0.6, Cd= | 0.0068036
alpha (deg) | Cl | Cd | Cm | Cl/Cd
-16 | -0.328 | 0.15742 | -0.02 | -2.082
-15.5 | -0.372 | 0.15035 | -0.019 | -2.476
-15 | -0.413 | 0.14467 | -0.02 | -2.852
-14.5 | -0.449 | 0.13133 | -0.019 | -3.417
-14 | -0.481 | 0.12525 | -0.02 | -3.838
-13.5 | -0.508 | 0.11489 | -0.019 | -4.421
-13 | -0.53 | 0.11019 | -0.02 | -4.814
-12.5 | -0.547 | 0.10187 | -0.02 | -5.374
-12 | -0.559 | 0.09452 | -0.02 | -5.915
-11.5 | -0.565 | 0.08769 | -0.021 | -6.444
-11 | -0.566 | 0.08049 | -0.023 | -7.03
-10.5 | -0.56 | 0.07484 | -0.025 | -7.488
-10 | -0.549 | 0.06869 | -0.025 | -7.992
-9.5 | -0.533 | 0.06411 | -0.027 | -8.31
-9 | -0.511 | 0.06038 | -0.028 | -8.456
-8.5 | -0.484 | 0.05613 | -0.028 | -8.622
-8 | -0.454 | 0.05144 | -0.031 | -8.835
-7.5 | -0.448 | 0.03075 | -0.046 | -14.558
-7 | -0.465 | 0.01207 | -0.057 | -38.569
-6.5 | -0.415 | 0.01105 | -0.058 | -37.552
-6 | -0.361 | 0.01089 | -0.059 | -33.161
-5.5 | -0.305 | 0.01041 | -0.059 | -29.298
-5 | -0.247 | 0.01 | -0.06 | -24.704
-4.5 | -0.188 | 0.00979 | -0.061 | -19.163
-4 | -0.127 | 0.00972 | -0.061 | -13.057
-3.5 | -0.066 | 0.0097 | -0.062 | -6.755
-3 | -0.004 | 0.0094 | -0.062 | -0.381
-2.5 | 0.059 | 0.00909 | -0.063 | 6.453
-2 | 0.121 | 0.00861 | -0.064 | 14.076
-1.5 | 0.184 | 0.00819 | -0.064 | 22.421
-1 | 0.246 | 0.00798 | -0.065 | 30.886
-0.5 | 0.309 | 0.00776 | -0.065 | 39.814
0 | 0.374 | 0.00746 | -0.066 | 50.141
0.5 | 0.437 | 0.00655 | -0.067 | 66.694
1 | 0.5 | 0.00667 | -0.067 | 74.926
1.5 | 0.563 | 0.00672 | -0.068 | 83.782
2 | 0.625 | 0.00686 | -0.069 | 91.143
2.5 | 0.688 | 0.00703 | -0.069 | 97.862
3 | 0.75 | 0.00728 | -0.07 | 103.03
3.5 | 0.812 | 0.00768 | -0.07 | 105.728
4 | 0.874 | 0.0086 | -0.071 | 101.658
4.5 | 0.935 | 0.00956 | -0.072 | 97.849
5 | 0.996 | 0.0105 | -0.072 | 94.868
5.5 | 1.056 | 0.01091 | -0.073 | 96.802
6 | 1.115 | 0.01172 | -0.074 | 95.207
6.5 | 1.173 | 0.01245 | -0.074 | 94.213
7 | 1.229 | 0.01456 | -0.075 | 84.453
7.5 | 1.284 | 0.01554 | -0.075 | 82.584
8 | 1.336 | 0.017 | -0.076 | 78.547
8.5 | 1.354 | 0.01901 | -0.075 | 71.225
9 | 1.392 | 0.02037 | -0.075 | 68.311
9.5 | 1.424 | 0.02231 | -0.075 | 63.822
10 | 1.451 | 0.02453 | -0.075 | 59.13
10.5 | 1.474 | 0.02655 | -0.076 | 55.541
11 | 1.493 | 0.02907 | -0.076 | 51.35
11.5 | 1.505 | 0.0313 | -0.076 | 48.09
12 | 1.511 | 0.03424 | -0.076 | 44.126
12.5 | 1.508 | 0.03808 | -0.076 | 39.609
13 | 1.497 | 0.04246 | -0.075 | 35.25
13.5 | 1.471 | 0.04906 | -0.074 | 29.991
14 | 1.429 | 0.05949 | -0.072 | 24.028
14.5 | 1.327 | 0.08553 | -0.065 | 15.512
15 | 1.238 | 0.11238 | -0.055 | 11.017
15.5 | 1.185 | 0.12174 | -0.053 | 9.731
16 | 1.114 | 0.13893 | -0.045 | 8.015
16.5 | 1.049 | 0.15164 | -0.041 | 6.914
17 | 0.979 | 0.15965 | -0.036 | 6.13

## 30. Re 500k Mach 0.25 (2)
BIGFOIL.COM POLAR EXPORT
GA 30-412
GA 30-412 |  |  |  | Cl Max: | 1.3462 | at alpha= | 14.5 | deg
XFOIL ncrit=9 |  |  |  | L/D Max: | 106.162 | at alpha= | 4 | deg
Re: | 500000 |  |  | Cd Min: | 0.23201 | at alpha= | -20 | deg
Mach: | 0.25 |  |  | Cl=0 at alpha= | -3.1629 | deg
|  |  |  | @ Cl=0.1, Cd= | 0.009058
|  |  |  | @ Cl=0.4, Cd= | 0.0069864
|  |  |  | @ Cl=0.6, Cd= | 0.0073495
alpha (deg) | Cl | Cd | Cm | Cl/Cd
-20 | -0.5845 | 0.23201 | 0.0152 | -2.5193
-19.5 | -0.5705 | 0.22463 | 0.0103 | -2.5397
-19 | -0.5513 | 0.2188 | 0.0078 | -2.5197
-18.5 | -0.5335 | 0.21317 | 0.0048 | -2.5027
-18 | -0.5165 | 0.20694 | 0.0014 | -2.4959
-17.5 | -0.5036 | 0.19918 | -0.0036 | -2.5284
-17 | -0.4901 | 0.19179 | -0.0073 | -2.5554
-16.5 | -0.4701 | 0.18654 | -0.0088 | -2.5201
-16 | -0.4541 | 0.18041 | -0.0116 | -2.517
-15.5 | -0.4411 | 0.17317 | -0.0152 | -2.5472
-15 | -0.4399 | 0.16453 | -0.0214 | -2.6737
-14.5 | -0.4172 | 0.15878 | -0.0212 | -2.6275
-14 | -0.4022 | 0.15293 | -0.0232 | -2.63
-13.5 | -0.3902 | 0.14631 | -0.0257 | -2.6669
-13 | -0.3982 | 0.13576 | -0.0328 | -2.9331
-12.5 | -0.3787 | 0.13043 | -0.0322 | -2.9035
-12 | -0.3644 | 0.12499 | -0.0334 | -2.9154
-11.5 | -0.3575 | 0.11794 | -0.0359 | -3.0312
-11 | -0.3751 | 0.10517 | -0.044 | -3.5666
-10.5 | -0.3632 | 0.10012 | -0.0433 | -3.6276
-10 | -0.4554 | 0.07171 | -0.0554 | -6.3506
-9.5 | -0.5415 | 0.04612 | -0.0774 | -11.7411
-9 | -0.553 | 0.02855 | -0.0944 | -19.3695
-8.5 | -0.5243 | 0.02306 | -0.0937 | -22.7363
-8 | -0.4855 | 0.02065 | -0.091 | -23.5109
-7.5 | -0.4446 | 0.01832 | -0.0881 | -24.2686
-7 | -0.4001 | 0.01634 | -0.0857 | -24.4859
-6.5 | -0.3499 | 0.01527 | -0.0838 | -22.9142
-6 | -0.3008 | 0.01394 | -0.0819 | -21.5782
-5.5 | -0.2496 | 0.01292 | -0.0802 | -19.3189
-5 | -0.196 | 0.01231 | -0.0788 | -15.922
-4.5 | -0.1435 | 0.01154 | -0.0774 | -12.435
-4 | -0.0902 | 0.01089 | -0.0761 | -8.2828
-3.5 | -0.0362 | 0.01032 | -0.075 | -3.5078
-3 | 0.0175 | 0.00977 | -0.0739 | 1.7912
-2.5 | 0.0714 | 0.00928 | -0.0728 | 7.694
-2 | 0.1255 | 0.00886 | -0.0719 | 14.1648
-1.5 | 0.1793 | 0.00849 | -0.0709 | 21.119
-1 | 0.2332 | 0.00821 | -0.0699 | 28.4044
-0.5 | 0.285 | 0.0078 | -0.0684 | 36.5385
0 | 0.3274 | 0.00691 | -0.0642 | 47.3806
0.5 | 0.4129 | 0.007 | -0.0692 | 58.9857
1 | 0.4985 | 0.00718 | -0.0745 | 69.429
1.5 | 0.5905 | 0.00734 | -0.0813 | 80.4496
2 | 0.6801 | 0.00743 | -0.0879 | 91.5343
2.5 | 0.7288 | 0.00751 | -0.086 | 97.0439
3 | 0.7746 | 0.00764 | -0.0833 | 101.3874
3.5 | 0.8193 | 0.00784 | -0.0804 | 104.5026
4 | 0.8631 | 0.00813 | -0.0774 | 106.1624
4.5 | 0.905 | 0.00854 | -0.0739 | 105.9719
5 | 0.9443 | 0.00911 | -0.0701 | 103.6553
5.5 | 0.9822 | 0.00979 | -0.066 | 100.3269
6 | 1.0207 | 0.01047 | -0.0621 | 97.4881
6.5 | 1.0573 | 0.01123 | -0.0579 | 94.1496
7 | 1.0917 | 0.01208 | -0.0534 | 90.3725
7.5 | 1.124 | 0.01298 | -0.0487 | 86.5948
8 | 1.1493 | 0.01401 | -0.0428 | 82.0343
8.5 | 1.1711 | 0.01519 | -0.0366 | 77.0968
9 | 1.194 | 0.01655 | -0.0311 | 72.145
9.5 | 1.2176 | 0.01808 | -0.0263 | 67.3451
10 | 1.2394 | 0.0199 | -0.0218 | 62.2814
10.5 | 1.262 | 0.02187 | -0.0179 | 57.7046
11 | 1.2815 | 0.02422 | -0.0143 | 52.9108
11.5 | 1.2972 | 0.02703 | -0.0108 | 47.9911
12 | 1.3141 | 0.02995 | -0.008 | 43.8765
12.5 | 1.3278 | 0.03329 | -0.0053 | 39.8859
13 | 1.3324 | 0.03758 | -0.003 | 35.455
13.5 | 1.3429 | 0.04165 | -0.0013 | 32.2425
14 | 1.3406 | 0.04718 | 0 | 28.4146
14.5 | 1.3462 | 0.05232 | 0.0005 | 25.7301
15 | 1.3424 | 0.05875 | 0.0004 | 22.8494
15.5 | 1.3359 | 0.0658 | -0.0002 | 20.3024
16 | 1.3305 | 0.07311 | -0.0014 | 18.1986
16.5 | 1.3227 | 0.0811 | -0.0035 | 16.3095
17 | 1.3083 | 0.0901 | -0.0062 | 14.5205
17.5 | 1.2964 | 0.09938 | -0.0096 | 13.0449
18 | 1.2832 | 0.10912 | -0.0136 | 11.7595
18.5 | 1.2707 | 0.11899 | -0.0182 | 10.679
19 | 1.256 | 0.12923 | -0.0232 | 9.7191
19.5 | 1.2369 | 0.141 | -0.0297 | 8.7723

## 31. Re 500k Mach 0.50 (1)
BIGFOIL.COM POLAR EXPORT
GA 30-412
GA 30-412 |  |  |  | Cl Max: | 1.396 | at alpha= | 8.5 | deg
JavaFoil+Calcfoil stall+Eppler ext transition |  |  |  | L/D Max: | 99.142 | at alpha= | 2.5 | deg
Re: | 500000 |  |  | Cd Min: | 0.00713 | at alpha= | 1 | deg
Mach: | 0.5 |  |  | Cl=0 at alpha= | -2.971 | deg
|  |  |  | @ Cl=0.1, Cd= | 0.00942
|  |  |  | @ Cl=0.4, Cd= | 0.0079942
|  |  |  | @ Cl=0.6, Cd= | 0.0071886
alpha (deg) | Cl | Cd | Cm | Cl/Cd
-20 | -0.944 | 0.23051 | -0.028 | -4.096
-19.5 | -0.917 | 0.22574 | -0.028 | -4.064
-19 | -0.891 | 0.21861 | -0.028 | -4.075
-18.5 | -0.864 | 0.21775 | -0.028 | -3.968
-18 | -0.837 | 0.20624 | -0.029 | -4.06
-17.5 | -0.81 | 0.20372 | -0.029 | -3.977
-17 | -0.784 | 0.24949 | -0.03 | -3.142
-16.5 | -0.755 | 0.18907 | -0.029 | -3.992
-16 | -0.726 | 0.17956 | -0.028 | -4.044
-15.5 | -0.699 | 0.17627 | -0.028 | -3.963
-15 | -0.671 | 0.16377 | -0.028 | -4.098
-14.5 | -0.644 | 0.15606 | -0.028 | -4.125
-14 | -0.616 | 0.15092 | -0.028 | -4.083
-13.5 | -0.589 | 0.14634 | -0.028 | -4.023
-13 | -0.561 | 0.14388 | -0.029 | -3.902
-12.5 | -0.534 | 0.14461 | -0.029 | -3.691
-12 | -0.506 | 0.13593 | -0.029 | -3.723
-11.5 | -0.477 | 0.12592 | -0.027 | -3.79
-11 | -0.449 | 0.12093 | -0.026 | -3.716
-10.5 | -0.422 | 0.1177 | -0.027 | -3.582
-10 | -0.394 | 0.11477 | -0.027 | -3.433
-9.5 | -0.366 | 0.10218 | -0.027 | -3.584
-9 | -0.338 | 0.10111 | -0.028 | -3.347
-8.5 | -0.31 | 0.09142 | -0.026 | -3.392
-8 | -0.282 | 0.09304 | -0.026 | -3.034
-7.5 | -0.254 | 0.06329 | -0.025 | -4.016
-7 | -0.282 | 0.0569 | -0.024 | -4.955
-6.5 | -0.328 | 0.05027 | -0.029 | -6.531
-6 | -0.305 | 0.04443 | -0.031 | -6.865
-5.5 | -0.327 | 0.0122 | -0.066 | -26.795
-5 | -0.27 | 0.01079 | -0.067 | -24.976
-4.5 | -0.207 | 0.01059 | -0.068 | -19.526
-4 | -0.141 | 0.01015 | -0.068 | -13.859
-3.5 | -0.073 | 0.0099 | -0.069 | -7.358
-3 | -0.004 | 0.01008 | -0.07 | -0.396
-2.5 | 0.065 | 0.00943 | -0.07 | 6.944
-2 | 0.135 | 0.00941 | -0.071 | 14.379
-1.5 | 0.205 | 0.00873 | -0.072 | 23.505
-1 | 0.275 | 0.00844 | -0.073 | 32.635
-0.5 | 0.345 | 0.00816 | -0.073 | 42.317
0 | 0.418 | 0.00794 | -0.074 | 52.679
0.5 | 0.488 | 0.00806 | -0.075 | 60.575
1 | 0.559 | 0.00713 | -0.075 | 78.292
1.5 | 0.629 | 0.00723 | -0.076 | 86.974
2 | 0.698 | 0.0075 | -0.077 | 93.062
2.5 | 0.768 | 0.00775 | -0.077 | 99.142
3 | 0.837 | 0.00868 | -0.078 | 96.418
3.5 | 0.906 | 0.00931 | -0.079 | 97.377
4 | 0.975 | 0.00997 | -0.079 | 97.787
4.5 | 1.042 | 0.01105 | -0.08 | 94.324
5 | 1.108 | 0.01277 | -0.081 | 86.804
5.5 | 1.174 | 0.01396 | -0.082 | 84.094
6 | 1.237 | 0.01542 | -0.082 | 80.199
6.5 | 1.268 | 0.01815 | -0.081 | 69.841
7 | 1.315 | 0.02011 | -0.081 | 65.364
7.5 | 1.353 | 0.02238 | -0.081 | 60.478
8 | 1.383 | 0.02471 | -0.081 | 55.968
8.5 | 1.396 | 0.02794 | -0.081 | 49.983
9 | 1.381 | 0.03205 | -0.081 | 43.091
9.5 | 1.313 | 0.03745 | -0.081 | 35.073
10 | 0.727 | 0.08126 | -0.037 | 8.941
10.5 | 0.753 | 0.10375 | -0.034 | 7.26
11 | 0.781 | 0.11864 | -0.036 | 6.583
11.5 | 0.809 | 0.13027 | -0.039 | 6.213
12 | 0.837 | 0.13554 | -0.04 | 6.175
12.5 | 0.868 | 0.14646 | -0.047 | 5.925
13 | 0.894 | 0.15546 | -0.046 | 5.754
13.5 | 0.922 | 0.15938 | -0.047 | 5.786

## 32. Re 500k Mach 0.50 (2)
BIGFOIL.COM POLAR EXPORT
GA 30-412
GA 30-412 |  |  |  | Cl Max: | 1.2517 | at alpha= | 11.5 | deg
XFOIL ncrit=9 |  |  |  | L/D Max: | 101.579 | at alpha= | 3.5 | deg
Re: | 500000 |  |  | Cd Min: | 0.24405 | at alpha= | -19.5 | deg
Mach: | 0.5 |  |  | Cl=0 at alpha= | -3.1629 | deg
|  |  |  | @ Cl=0.1, Cd= | 0.010128
|  |  |  | @ Cl=0.4, Cd= | 0.0080188
|  |  |  | @ Cl=0.6, Cd= | 0.0078024
alpha (deg) | Cl | Cd | Cm | Cl/Cd
-19.5 | -0.6035 | 0.24405 | 0.0154 | -2.4729
-19 | -0.5815 | 0.23708 | 0.0114 | -2.4528
-18.5 | -0.5601 | 0.22974 | 0.0072 | -2.438
-18 | -0.5395 | 0.2218 | 0.0024 | -2.4324
-17 | -0.4989 | 0.20675 | -0.0054 | -2.4131
-16.5 | -0.4777 | 0.2 | -0.0088 | -2.3885
-16 | -0.4583 | 0.19238 | -0.0129 | -2.3823
-15.5 | -0.4475 | 0.18445 | -0.0192 | -2.4261
-15 | -0.4227 | 0.1771 | -0.0204 | -2.3868
-14.5 | -0.4025 | 0.17058 | -0.0228 | -2.3596
-14 | -0.3849 | 0.16352 | -0.0259 | -2.3538
-13.5 | -0.3789 | 0.15525 | -0.032 | -2.4406
-13 | -0.3575 | 0.1481 | -0.0328 | -2.4139
-12.5 | -0.3393 | 0.14197 | -0.0344 | -2.3899
-12 | -0.3319 | 0.13419 | -0.0387 | -2.4734
-11.5 | -0.3294 | 0.12608 | -0.0433 | -2.6126
-11 | -0.3097 | 0.11972 | -0.0428 | -2.5869
-10.5 | -0.2962 | 0.11372 | -0.0438 | -2.6046
-10 | -0.2889 | 0.10701 | -0.0457 | -2.6997
-9.5 | -0.296 | 0.09607 | -0.0515 | -3.0811
-9 | -0.2612 | 0.08716 | -0.0608 | -2.9968
-8.5 | -0.2451 | 0.07166 | -0.0787 | -3.4203
-8 | -0.2377 | 0.0556 | -0.099 | -4.2752
-7.5 | -0.2724 | 0.04148 | -0.1113 | -6.567
-7 | -0.3086 | 0.03329 | -0.1121 | -9.2701
-6.5 | -0.3188 | 0.02708 | -0.1086 | -11.7725
-6 | -0.3044 | 0.02186 | -0.1039 | -13.925
-5.5 | -0.2711 | 0.01752 | -0.0991 | -15.4737
-5 | -0.2183 | 0.01532 | -0.0955 | -14.2493
-4.5 | -0.1612 | 0.0137 | -0.0924 | -11.7664
-4 | -0.102 | 0.01252 | -0.0897 | -8.147
-3.5 | -0.0412 | 0.01164 | -0.0873 | -3.5395
-3 | 0.0199 | 0.01089 | -0.0852 | 1.8274
-2.5 | 0.0816 | 0.01029 | -0.0833 | 7.93
-2 | 0.143 | 0.00975 | -0.0818 | 14.6667
-1.5 | 0.2048 | 0.00931 | -0.0803 | 21.9979
-1 | 0.2656 | 0.00894 | -0.0787 | 29.7092
-0.5 | 0.3263 | 0.00867 | -0.0771 | 37.6355
0 | 0.3843 | 0.00828 | -0.075 | 46.413
0.5 | 0.4348 | 0.00744 | -0.0705 | 58.4409
1 | 0.5377 | 0.00764 | -0.0768 | 70.3796
1.5 | 0.6413 | 0.00791 | -0.0835 | 81.0746
2 | 0.7479 | 0.00809 | -0.0911 | 92.4475
2.5 | 0.8173 | 0.00826 | -0.0913 | 98.9467
3 | 0.8644 | 0.00852 | -0.0868 | 101.4554
3.5 | 0.9071 | 0.00893 | -0.0815 | 101.5789
4 | 0.9471 | 0.0095 | -0.0756 | 99.6947
4.5 | 0.9849 | 0.01019 | -0.0693 | 96.6536
5 | 1.0194 | 0.01098 | -0.0623 | 92.8415
5.5 | 1.0498 | 0.01185 | -0.0548 | 88.5907
6 | 1.0711 | 0.01282 | -0.0457 | 83.5491
6.5 | 1.0951 | 0.01406 | -0.0379 | 77.8876
7 | 1.121 | 0.0156 | -0.0311 | 71.859
7.5 | 1.1445 | 0.0176 | -0.0249 | 65.0284
8 | 1.1669 | 0.02001 | -0.0193 | 58.3158
8.5 | 1.1888 | 0.02276 | -0.0144 | 52.232
9 | 1.2073 | 0.02598 | -0.0098 | 46.4704
9.5 | 1.2245 | 0.02954 | -0.0058 | 41.4523
10 | 1.2374 | 0.03365 | -0.0021 | 36.7727
10.5 | 1.2455 | 0.03842 | 0.0009 | 32.418
11 | 1.2476 | 0.04403 | 0.0031 | 28.3352
11.5 | 1.2517 | 0.04989 | 0.0047 | 25.0892
12 | 1.246 | 0.05697 | 0.0053 | 21.8712
12.5 | 1.2397 | 0.06459 | 0.0051 | 19.1934
13 | 1.2252 | 0.07349 | 0.0033 | 16.6717
13.5 | 1.2077 | 0.08327 | 0.0007 | 14.5034
14 | 1.1847 | 0.0943 | -0.0036 | 12.5631
14.5 | 1.1605 | 0.10606 | -0.0091 | 10.9419
15 | 1.1322 | 0.11895 | -0.016 | 9.5183
15.5 | 1.0929 | 0.13462 | -0.0256 | 8.1184
16 | 1.0465 | 0.1528 | -0.0375 | 6.8488
16.5 | 1.0056 | 0.172 | -0.0498 | 5.8465

## 33. Re 750k Mach 0.00 (1)
BIGFOIL.COM POLAR EXPORT
GA 30-412
GA 30-412 |  |  |  | Cl Max: | 1.582 | at alpha= | 14 | deg
JavaFoil+Calcfoil stall+Eppler ext transition |  |  |  | L/D Max: | 114.621 | at alpha= | 3.5 | deg
Re: | 750000 |  |  | Cd Min: | 0.00572 | at alpha= | 0.5 | deg
Mach: | 0 |  |  | Cl=0 at alpha= | -2.975 | deg
|  |  |  | @ Cl=0.1, Cd= | 0.0077213
|  |  |  | @ Cl=0.4, Cd= | 0.0060518
|  |  |  | @ Cl=0.6, Cd= | 0.0060053
alpha (deg) | Cl | Cd | Cm | Cl/Cd
-19 | -0.587 | 0.17861 | -0.018 | -3.286
-18.5 | -0.601 | 0.16976 | -0.018 | -3.539
-18 | -0.614 | 0.16309 | -0.018 | -3.765
-17.5 | -0.627 | 0.15721 | -0.019 | -3.987
-17 | -0.638 | 0.1477 | -0.019 | -4.321
-16.5 | -0.648 | 0.14032 | -0.019 | -4.62
-16 | -0.657 | 0.13224 | -0.019 | -4.969
-15.5 | -0.665 | 0.12468 | -0.02 | -5.33
-15 | -0.67 | 0.11939 | -0.021 | -5.613
-14.5 | -0.673 | 0.11226 | -0.021 | -5.997
-14 | -0.675 | 0.10509 | -0.022 | -6.419
-13.5 | -0.673 | 0.09944 | -0.023 | -6.769
-13 | -0.668 | 0.09357 | -0.023 | -7.143
-12.5 | -0.661 | 0.08775 | -0.024 | -7.533
-12 | -0.652 | 0.08186 | -0.025 | -7.959
-11.5 | -0.638 | 0.07661 | -0.027 | -8.334
-11 | -0.623 | 0.07013 | -0.029 | -8.89
-10.5 | -0.604 | 0.06554 | -0.03 | -9.215
-10 | -0.584 | 0.05866 | -0.033 | -9.962
-9.5 | -0.564 | 0.05063 | -0.036 | -11.147
-9 | -0.544 | 0.04158 | -0.04 | -13.093
-8.5 | -0.591 | 0.01325 | -0.053 | -44.611
-8 | -0.554 | 0.01202 | -0.054 | -46.043
-7.5 | -0.507 | 0.01109 | -0.055 | -45.752
-7 | -0.458 | 0.01056 | -0.056 | -43.36
-6.5 | -0.406 | 0.0101 | -0.056 | -40.229
-6 | -0.353 | 0.00972 | -0.057 | -36.294
-5.5 | -0.297 | 0.00929 | -0.057 | -31.973
-5 | -0.24 | 0.00904 | -0.058 | -26.571
-4.5 | -0.182 | 0.00883 | -0.059 | -20.617
-4 | -0.123 | 0.00866 | -0.059 | -14.227
-3.5 | -0.064 | 0.00846 | -0.06 | -7.505
-3 | -0.003 | 0.00847 | -0.06 | -0.41
-2.5 | 0.057 | 0.00818 | -0.061 | 6.949
-2 | 0.117 | 0.00754 | -0.062 | 15.566
-1.5 | 0.178 | 0.00724 | -0.062 | 24.567
-1 | 0.239 | 0.00703 | -0.063 | 33.953
-0.5 | 0.299 | 0.00684 | -0.063 | 43.722
0 | 0.362 | 0.0066 | -0.064 | 54.932
0.5 | 0.423 | 0.00572 | -0.065 | 74.015
1 | 0.484 | 0.00586 | -0.065 | 82.677
1.5 | 0.545 | 0.00587 | -0.066 | 92.838
2 | 0.606 | 0.00602 | -0.066 | 100.648
2.5 | 0.666 | 0.00614 | -0.067 | 108.481
3 | 0.727 | 0.00643 | -0.068 | 113.03
3.5 | 0.787 | 0.00686 | -0.068 | 114.621
4 | 0.847 | 0.00745 | -0.069 | 113.657
4.5 | 0.906 | 0.00825 | -0.069 | 109.864
5 | 0.965 | 0.00885 | -0.07 | 109.12
5.5 | 1.024 | 0.00921 | -0.071 | 111.137
6 | 1.082 | 0.0099 | -0.071 | 109.306
6.5 | 1.138 | 0.01061 | -0.072 | 107.249
7 | 1.194 | 0.01161 | -0.072 | 102.793
7.5 | 1.248 | 0.01332 | -0.073 | 93.696
8 | 1.3 | 0.01426 | -0.074 | 91.161
8.5 | 1.349 | 0.01557 | -0.074 | 86.65
9 | 1.396 | 0.01616 | -0.075 | 86.392
9.5 | 1.441 | 0.01719 | -0.076 | 83.815
10 | 1.446 | 0.01977 | -0.074 | 73.15
10.5 | 1.475 | 0.0216 | -0.074 | 68.318
11 | 1.503 | 0.02335 | -0.074 | 64.35
11.5 | 1.526 | 0.02492 | -0.075 | 61.217
12 | 1.545 | 0.02703 | -0.075 | 57.172
12.5 | 1.561 | 0.02917 | -0.075 | 53.525
13 | 1.572 | 0.03164 | -0.075 | 49.698
13.5 | 1.58 | 0.03405 | -0.075 | 46.394
14 | 1.582 | 0.03753 | -0.075 | 42.149
14.5 | 1.569 | 0.04129 | -0.075 | 38.003
15 | 1.55 | 0.04566 | -0.075 | 33.953
15.5 | 1.524 | 0.05089 | -0.074 | 29.952
16 | 1.489 | 0.05891 | -0.073 | 25.268
16.5 | 1.453 | 0.06644 | -0.072 | 21.873
17 | 1.397 | 0.08172 | -0.07 | 17.095
17.5 | 1.345 | 0.09795 | -0.067 | 13.727
18 | 1.292 | 0.11535 | -0.064 | 11.2
18.5 | 1.25 | 0.12772 | -0.062 | 9.789
19 | 1.203 | 0.14405 | -0.059 | 8.349

## 34. Re 750k Mach 0.00 (2)
BIGFOIL.COM POLAR EXPORT
GA 30-412
GA 30-412 |  |  |  | Cl Max: | 1.469 | at alpha= | 16 | deg
XFOIL ncrit=9 |  |  |  | L/D Max: | 120.071 | at alpha= | 4 | deg
Re: | 750000 |  |  | Cd Min: | 0.18771 | at alpha= | -17 | deg
Mach: | 0 |  |  | Cl=0 at alpha= | -3.1212 | deg
|  |  |  | @ Cl=0.1, Cd= | 0.0078291
|  |  |  | @ Cl=0.4, Cd= | 0.0057816
|  |  |  | @ Cl=0.6, Cd= | 0.0062144
alpha (deg) | Cl | Cd | Cm | Cl/Cd
-17 | -0.4935 | 0.18771 | -0.006 | -2.6291
-16.5 | -0.4829 | 0.17997 | -0.0093 | -2.6832
-16 | -0.4654 | 0.17491 | -0.011 | -2.6608
-15.5 | -0.4503 | 0.16933 | -0.0133 | -2.6593
-15 | -0.4375 | 0.16293 | -0.016 | -2.6852
-14.5 | -0.4407 | 0.15136 | -0.0223 | -2.9116
-14 | -0.4275 | 0.14536 | -0.0234 | -2.941
-13.5 | -0.4134 | 0.13989 | -0.025 | -2.9552
-13 | -0.7856 | 0.04837 | -0.0754 | -16.2415
-12.5 | -0.8376 | 0.03549 | -0.0851 | -23.601
-12 | -0.8656 | 0.03171 | -0.0775 | -27.2974
-11 | -0.8162 | 0.02381 | -0.0759 | -34.2797
-10.5 | -0.7588 | 0.02098 | -0.079 | -36.1678
-10 | -0.6933 | 0.01912 | -0.0827 | -36.2605
-9.5 | -0.6359 | 0.01757 | -0.084 | -36.1924
-9 | -0.5927 | 0.0159 | -0.0823 | -37.2767
-8.5 | -0.5461 | 0.01511 | -0.0808 | -36.1416
-8 | -0.4986 | 0.0143 | -0.0793 | -34.8671
-7.5 | -0.4528 | 0.01318 | -0.0776 | -34.3551
-7 | -0.4027 | 0.01257 | -0.0765 | -32.0366
-6.5 | -0.3536 | 0.01178 | -0.0752 | -30.017
-6 | -0.3015 | 0.01132 | -0.0743 | -26.6343
-5.5 | -0.2508 | 0.01064 | -0.0733 | -23.5714
-5 | -0.1987 | 0.01014 | -0.0725 | -19.5957
-4.5 | -0.146 | 0.00967 | -0.0717 | -15.0982
-4 | -0.0929 | 0.00927 | -0.071 | -10.0216
-3.5 | -0.04 | 0.00887 | -0.0702 | -4.5096
-3 | 0.0128 | 0.00844 | -0.0695 | 1.5166
-2.5 | 0.0657 | 0.00805 | -0.0688 | 8.1615
-2 | 0.1185 | 0.00771 | -0.0681 | 15.3696
-1.5 | 0.1713 | 0.00737 | -0.0674 | 23.2429
-1 | 0.2239 | 0.00709 | -0.0667 | 31.5797
-0.5 | 0.2767 | 0.00686 | -0.0659 | 40.3353
0 | 0.3214 | 0.00618 | -0.0635 | 52.0065
0.5 | 0.3687 | 0.00574 | -0.0609 | 64.2334
1 | 0.4439 | 0.00584 | -0.0646 | 76.0103
1.5 | 0.5237 | 0.00603 | -0.0695 | 86.8491
2 | 0.6023 | 0.00622 | -0.0742 | 96.8328
2.5 | 0.6795 | 0.00638 | -0.0787 | 106.5047
3 | 0.7552 | 0.00655 | -0.0831 | 115.2977
3.5 | 0.7991 | 0.00672 | -0.0807 | 118.9137
4 | 0.8417 | 0.00701 | -0.0781 | 120.0713
4.5 | 0.8823 | 0.00744 | -0.0751 | 118.5887
5 | 0.9211 | 0.00801 | -0.0718 | 114.9938
5.5 | 0.9617 | 0.00853 | -0.0688 | 112.7433
6 | 1.0011 | 0.00913 | -0.0658 | 109.6495
6.5 | 1.0404 | 0.00975 | -0.0627 | 106.7077
7.5 | 1.1149 | 0.01119 | -0.0561 | 99.6336
8 | 1.1491 | 0.01204 | -0.0523 | 95.4402
8.5 | 1.181 | 0.01295 | -0.0483 | 91.1969
9 | 1.2091 | 0.01386 | -0.0436 | 87.2367
9.5 | 1.2347 | 0.01478 | -0.0386 | 83.5386
10 | 1.2605 | 0.01584 | -0.034 | 79.577
10.5 | 1.2862 | 0.01705 | -0.0298 | 75.437
11 | 1.3115 | 0.0184 | -0.0261 | 71.2772
11.5 | 1.3371 | 0.01987 | -0.0227 | 67.2924
12 | 1.3606 | 0.0216 | -0.0196 | 62.9907
12.5 | 1.3812 | 0.02368 | -0.0166 | 58.3277
13 | 1.4025 | 0.02583 | -0.014 | 54.2973
13.5 | 1.4208 | 0.02833 | -0.0116 | 50.1518
14 | 1.4321 | 0.03155 | -0.0092 | 45.3914
14.5 | 1.4482 | 0.03451 | -0.0075 | 41.9646
15 | 1.4567 | 0.03827 | -0.0058 | 38.0638
15.5 | 1.4619 | 0.04261 | -0.0046 | 34.3088
16 | 1.469 | 0.04701 | -0.0038 | 31.2487
16.5 | 1.4659 | 0.05279 | -0.0036 | 27.7685
17 | 1.46 | 0.05925 | -0.004 | 24.6414
17.5 | 1.4573 | 0.06559 | -0.0048 | 22.2183
18 | 1.4493 | 0.07295 | -0.0063 | 19.867
18.5 | 1.4349 | 0.08145 | -0.0085 | 17.6169
19 | 1.4063 | 0.09242 | -0.012 | 15.2164
19.5 | 1.389 | 0.10202 | -0.0154 | 13.615
20 | 1.3734 | 0.11174 | -0.0194 | 12.291

## 35. Re 750k Mach 0.10 (1)
BIGFOIL.COM POLAR EXPORT
GA 30-412
GA 30-412 |  |  |  | Cl Max: | 1.571 | at alpha= | 13.5 | deg
JavaFoil+Calcfoil stall+Eppler ext transition |  |  |  | L/D Max: | 113.819 | at alpha= | 3.5 | deg
Re: | 750000 |  |  | Cd Min: | 0.00573 | at alpha= | 0.5 | deg
Mach: | 0.1 |  |  | Cl=0 at alpha= | -2.975 | deg
|  |  |  | @ Cl=0.1, Cd= | 0.0077807
|  |  |  | @ Cl=0.4, Cd= | 0.0060948
|  |  |  | @ Cl=0.6, Cd= | 0.0059964
alpha (deg) | Cl | Cd | Cm | Cl/Cd
-18.5 | -0.554 | 0.17377 | -0.019 | -3.19
-18 | -0.57 | 0.16816 | -0.019 | -3.391
-17.5 | -0.586 | 0.15679 | -0.019 | -3.735
-17 | -0.6 | 0.15056 | -0.019 | -3.986
-16.5 | -0.614 | 0.14301 | -0.019 | -4.29
-16 | -0.625 | 0.13382 | -0.019 | -4.674
-15.5 | -0.636 | 0.12533 | -0.019 | -5.073
-15 | -0.644 | 0.12082 | -0.02 | -5.332
-14.5 | -0.651 | 0.11473 | -0.021 | -5.673
-14 | -0.655 | 0.10694 | -0.022 | -6.122
-13.5 | -0.656 | 0.10075 | -0.023 | -6.513
-13 | -0.654 | 0.09458 | -0.023 | -6.917
-12.5 | -0.65 | 0.08906 | -0.024 | -7.293
-12 | -0.641 | 0.08273 | -0.024 | -7.753
-11.5 | -0.63 | 0.07772 | -0.026 | -8.112
-11 | -0.617 | 0.07079 | -0.028 | -8.721
-10.5 | -0.599 | 0.06668 | -0.029 | -8.981
-10 | -0.58 | 0.06029 | -0.032 | -9.618
-9.5 | -0.559 | 0.05314 | -0.035 | -10.527
-9 | -0.536 | 0.04639 | -0.038 | -11.55
-8.5 | -0.579 | 0.01488 | -0.052 | -38.903
-8 | -0.554 | 0.01214 | -0.055 | -45.658
-7.5 | -0.508 | 0.0111 | -0.055 | -45.798
-7 | -0.459 | 0.01067 | -0.056 | -43.041
-6.5 | -0.408 | 0.01021 | -0.057 | -39.938
-6 | -0.354 | 0.0097 | -0.057 | -36.485
-5.5 | -0.298 | 0.00937 | -0.058 | -31.85
-5 | -0.241 | 0.00899 | -0.058 | -26.841
-4.5 | -0.183 | 0.00883 | -0.059 | -20.715
-4 | -0.124 | 0.00875 | -0.06 | -14.145
-3.5 | -0.064 | 0.00855 | -0.06 | -7.462
-3 | -0.003 | 0.00841 | -0.061 | -0.415
-2.5 | 0.057 | 0.00826 | -0.061 | 6.915
-2 | 0.118 | 0.00758 | -0.062 | 15.554
-1.5 | 0.179 | 0.00724 | -0.063 | 24.709
-1 | 0.24 | 0.00711 | -0.063 | 33.742
-0.5 | 0.301 | 0.00681 | -0.064 | 44.182
0 | 0.364 | 0.00662 | -0.064 | 55.021
0.5 | 0.425 | 0.00573 | -0.065 | 74.227
1 | 0.487 | 0.00587 | -0.066 | 82.854
1.5 | 0.548 | 0.00586 | -0.066 | 93.527
2 | 0.609 | 0.00602 | -0.067 | 101.102
2.5 | 0.669 | 0.00614 | -0.067 | 108.999
3 | 0.73 | 0.00647 | -0.068 | 112.846
3.5 | 0.791 | 0.00695 | -0.069 | 113.819
4 | 0.851 | 0.00749 | -0.069 | 113.541
4.5 | 0.911 | 0.00827 | -0.07 | 110.056
5 | 0.97 | 0.00895 | -0.07 | 108.352
5.5 | 1.029 | 0.00927 | -0.071 | 110.948
6 | 1.087 | 0.00996 | -0.072 | 109.18
6.5 | 1.144 | 0.01071 | -0.072 | 106.798
7 | 1.199 | 0.01183 | -0.073 | 101.404
7.5 | 1.253 | 0.01344 | -0.073 | 93.256
8 | 1.305 | 0.01445 | -0.074 | 90.362
8.5 | 1.355 | 0.01577 | -0.075 | 85.911
9 | 1.402 | 0.0163 | -0.075 | 85.985
9.5 | 1.415 | 0.01873 | -0.074 | 75.542
10 | 1.449 | 0.02007 | -0.074 | 72.175
10.5 | 1.477 | 0.02193 | -0.075 | 67.355
11 | 1.503 | 0.02381 | -0.075 | 63.141
11.5 | 1.525 | 0.02539 | -0.075 | 60.055
12 | 1.543 | 0.02765 | -0.075 | 55.815
12.5 | 1.557 | 0.0299 | -0.075 | 52.065
13 | 1.567 | 0.03218 | -0.075 | 48.686
13.5 | 1.571 | 0.03532 | -0.075 | 44.467
14 | 1.57 | 0.03869 | -0.075 | 40.574
14.5 | 1.553 | 0.04278 | -0.075 | 36.3
15 | 1.527 | 0.04809 | -0.074 | 31.757
15.5 | 1.497 | 0.05359 | -0.074 | 27.935
16 | 1.459 | 0.06138 | -0.073 | 23.775
16.5 | 1.408 | 0.07322 | -0.071 | 19.232
17 | 1.346 | 0.09128 | -0.068 | 14.748
17.5 | 1.29 | 0.10844 | -0.065 | 11.892
18 | 1.241 | 0.12264 | -0.062 | 10.12
18.5 | 1.19 | 0.13948 | -0.059 | 8.529

## 36. Re 750k Mach 0.10 (2)
BIGFOIL.COM POLAR EXPORT
GA 30-412
GA 30-412 |  |  |  | Cl Max: | 1.4603 | at alpha= | 16 | deg
XFOIL ncrit=9 |  |  |  | L/D Max: | 120 | at alpha= | 4 | deg
Re: | 750000 |  |  | Cd Min: | 0.18057 | at alpha= | -16.5 | deg
Mach: | 0.1 |  |  | Cl=0 at alpha= | -3.1205 | deg
|  |  |  | @ Cl=0.1, Cd= | 0.0078568
|  |  |  | @ Cl=0.4, Cd= | 0.0057995
|  |  |  | @ Cl=0.6, Cd= | 0.0062374
alpha (deg) | Cl | Cd | Cm | Cl/Cd
-16.5 | -0.4824 | 0.18057 | -0.0093 | -2.6715
-16 | -0.4647 | 0.1755 | -0.011 | -2.6479
-15.5 | -0.4494 | 0.16988 | -0.0134 | -2.6454
-15 | -0.4363 | 0.16346 | -0.0161 | -2.6692
-14.5 | -0.4391 | 0.15205 | -0.0223 | -2.8879
-14 | -0.4254 | 0.14602 | -0.0234 | -2.9133
-13.5 | -0.4112 | 0.14053 | -0.0251 | -2.9261
-13 | -0.6667 | 0.07253 | -0.0561 | -9.1921
-12.5 | -0.7733 | 0.04349 | -0.0806 | -17.7811
-12 | -0.8167 | 0.03484 | -0.0836 | -23.4414
-11.5 | -0.8481 | 0.03105 | -0.0746 | -27.314
-11 | -0.8086 | 0.02658 | -0.0773 | -30.4214
-10.5 | -0.7599 | 0.02198 | -0.0805 | -34.5723
-10 | -0.6945 | 0.01987 | -0.0842 | -34.9522
-9.5 | -0.6374 | 0.01809 | -0.0856 | -35.2349
-9 | -0.5934 | 0.01649 | -0.0838 | -35.9854
-8.5 | -0.5487 | 0.0154 | -0.082 | -35.6299
-8 | -0.5014 | 0.01451 | -0.0803 | -34.5555
-7.5 | -0.4554 | 0.01335 | -0.0785 | -34.1124
-7 | -0.4051 | 0.01269 | -0.0773 | -31.9228
-6.5 | -0.3557 | 0.01188 | -0.076 | -29.9411
-6 | -0.3033 | 0.01142 | -0.0751 | -26.5587
-5.5 | -0.2524 | 0.01071 | -0.0739 | -23.5668
-5 | -0.2 | 0.01019 | -0.073 | -19.6271
-4.5 | -0.147 | 0.00972 | -0.0722 | -15.1235
-4 | -0.0935 | 0.0093 | -0.0715 | -10.0538
-3.5 | -0.0403 | 0.0089 | -0.0707 | -4.5281
-3 | 0.0128 | 0.00848 | -0.0699 | 1.5094
-2.5 | 0.0662 | 0.00808 | -0.0693 | 8.1931
-2 | 0.1192 | 0.00773 | -0.0685 | 15.4204
-1.5 | 0.1723 | 0.00741 | -0.0678 | 23.2524
-1 | 0.2253 | 0.00711 | -0.067 | 31.6878
-0.5 | 0.2783 | 0.00689 | -0.0662 | 40.3919
0 | 0.3244 | 0.00626 | -0.0641 | 51.8211
0.5 | 0.3705 | 0.00576 | -0.0612 | 64.3229
1 | 0.4452 | 0.00586 | -0.0646 | 75.9727
1.5 | 0.5259 | 0.00605 | -0.0696 | 86.9256
2 | 0.605 | 0.00625 | -0.0743 | 96.8
2.5 | 0.6828 | 0.0064 | -0.0789 | 106.6875
3 | 0.7595 | 0.00657 | -0.0834 | 115.6012
3.5 | 0.8033 | 0.00676 | -0.0809 | 118.8314
4 | 0.846 | 0.00705 | -0.0782 | 120
4.5 | 0.8867 | 0.00749 | -0.0751 | 118.3845
5 | 0.9257 | 0.00806 | -0.0718 | 114.8511
5.5 | 0.9658 | 0.00861 | -0.0687 | 112.1719
6 | 1.0057 | 0.0092 | -0.0656 | 109.3152
6.5 | 1.0445 | 0.00985 | -0.0623 | 106.0406
7 | 1.0826 | 0.01055 | -0.059 | 102.6161
7.5 | 1.1187 | 0.01132 | -0.0554 | 98.8251
8 | 1.1525 | 0.01218 | -0.0515 | 94.6223
8.5 | 1.1845 | 0.01308 | -0.0473 | 90.5581
9 | 1.2097 | 0.01403 | -0.042 | 86.2224
9.5 | 1.236 | 0.01498 | -0.0371 | 82.51
10 | 1.2613 | 0.01613 | -0.0325 | 78.1959
10.5 | 1.2867 | 0.01742 | -0.0283 | 73.8634
11 | 1.3117 | 0.01887 | -0.0245 | 69.5125
11.5 | 1.3375 | 0.02041 | -0.0213 | 65.5316
12 | 1.3614 | 0.0222 | -0.0182 | 61.3243
12.5 | 1.3823 | 0.02434 | -0.0153 | 56.7913
13 | 1.4001 | 0.02686 | -0.0125 | 52.1258
13.5 | 1.4195 | 0.02938 | -0.0103 | 48.3152
14 | 1.4293 | 0.03282 | -0.0079 | 43.5497
14.5 | 1.4444 | 0.03598 | -0.0062 | 40.1445
15 | 1.4477 | 0.0404 | -0.0046 | 35.8342
15.5 | 1.4557 | 0.04465 | -0.0035 | 32.6025
16 | 1.4603 | 0.0495 | -0.003 | 29.501
16.5 | 1.451 | 0.05621 | -0.0031 | 25.8139
17 | 1.4484 | 0.0625 | -0.0037 | 23.1744
17.5 | 1.4426 | 0.06946 | -0.0048 | 20.7688
18 | 1.4317 | 0.07741 | -0.0067 | 18.495
18.5 | 1.4139 | 0.08666 | -0.0094 | 16.3155
19 | 1.3841 | 0.09797 | -0.0133 | 14.1278
19.5 | 1.3691 | 0.10751 | -0.017 | 12.7346
20 | 1.3525 | 0.11757 | -0.0213 | 11.5038

## 37. Re 750k Mach 0.25 (1)
BIGFOIL.COM POLAR EXPORT
GA 30-412
GA 30-412 |  |  |  | Cl Max: | 1.518 | at alpha= | 12 | deg
JavaFoil+Calcfoil stall+Eppler ext transition |  |  |  | L/D Max: | 114.804 | at alpha= | 3 | deg
Re: | 750000 |  |  | Cd Min: | 0.00576 | at alpha= | 0.5 | deg
Mach: | 0.25 |  |  | Cl=0 at alpha= | -2.9682 | deg
|  |  |  | @ Cl=0.1, Cd= | 0.0080126
|  |  |  | @ Cl=0.4, Cd= | 0.0063062
|  |  |  | @ Cl=0.6, Cd= | 0.0060555
alpha (deg) | Cl | Cd | Cm | Cl/Cd
-16 | -0.328 | 0.14978 | -0.021 | -2.191
-15.5 | -0.372 | 0.14192 | -0.02 | -2.625
-15 | -0.413 | 0.13456 | -0.02 | -3.068
-14.5 | -0.449 | 0.12746 | -0.02 | -3.523
-14 | -0.481 | 0.11921 | -0.021 | -4.035
-13.5 | -0.508 | 0.10916 | -0.02 | -4.656
-13 | -0.531 | 0.10495 | -0.021 | -5.058
-12.5 | -0.548 | 0.09623 | -0.021 | -5.694
-12 | -0.56 | 0.0899 | -0.022 | -6.227
-11.5 | -0.566 | 0.08345 | -0.024 | -6.783
-11 | -0.567 | 0.07601 | -0.025 | -7.457
-10.5 | -0.562 | 0.0708 | -0.027 | -7.939
-10 | -0.552 | 0.06557 | -0.029 | -8.415
-9.5 | -0.536 | 0.06015 | -0.031 | -8.917
-9 | -0.515 | 0.0563 | -0.032 | -9.142
-8.5 | -0.49 | 0.05074 | -0.035 | -9.664
-8 | -0.481 | 0.03443 | -0.044 | -13.974
-7.5 | -0.513 | 0.01168 | -0.057 | -43.887
-7 | -0.466 | 0.01101 | -0.057 | -42.285
-6.5 | -0.415 | 0.01012 | -0.058 | -40.993
-6 | -0.361 | 0.01001 | -0.059 | -36.091
-5.5 | -0.305 | 0.0095 | -0.059 | -32.133
-5 | -0.247 | 0.00916 | -0.06 | -26.99
-4.5 | -0.188 | 0.00893 | -0.061 | -21.005
-4 | -0.127 | 0.00884 | -0.061 | -14.364
-3.5 | -0.066 | 0.00896 | -0.062 | -7.311
-3 | -0.004 | 0.00853 | -0.062 | -0.42
-2.5 | 0.059 | 0.00833 | -0.063 | 7.043
-2 | 0.121 | 0.00785 | -0.064 | 15.441
-1.5 | 0.184 | 0.00735 | -0.064 | 24.988
-1 | 0.246 | 0.00722 | -0.065 | 34.129
-0.5 | 0.309 | 0.00694 | -0.066 | 44.516
0 | 0.374 | 0.00669 | -0.066 | 55.952
0.5 | 0.437 | 0.00576 | -0.067 | 75.852
1 | 0.5 | 0.00594 | -0.067 | 84.185
1.5 | 0.563 | 0.00596 | -0.068 | 94.484
2 | 0.625 | 0.00612 | -0.069 | 102.125
2.5 | 0.688 | 0.00629 | -0.069 | 109.319
3 | 0.75 | 0.00653 | -0.07 | 114.804
3.5 | 0.812 | 0.00725 | -0.07 | 111.982
4 | 0.874 | 0.00772 | -0.071 | 113.216
4.5 | 0.935 | 0.0086 | -0.072 | 108.719
5 | 0.996 | 0.00935 | -0.072 | 106.511
5.5 | 1.056 | 0.00977 | -0.073 | 108.123
6 | 1.115 | 0.01052 | -0.074 | 106.021
6.5 | 1.173 | 0.01123 | -0.074 | 104.487
7 | 1.229 | 0.01323 | -0.075 | 92.95
7.5 | 1.284 | 0.01419 | -0.075 | 90.433
8 | 1.336 | 0.01557 | -0.076 | 85.749
8.5 | 1.384 | 0.0163 | -0.077 | 84.933
9 | 1.398 | 0.01852 | -0.076 | 75.51
9.5 | 1.431 | 0.02028 | -0.076 | 70.533
10 | 1.458 | 0.02233 | -0.076 | 65.303
10.5 | 1.482 | 0.02416 | -0.076 | 61.335
11 | 1.5 | 0.02644 | -0.076 | 56.722
11.5 | 1.512 | 0.02846 | -0.076 | 53.151
12 | 1.518 | 0.03108 | -0.076 | 48.848
12.5 | 1.517 | 0.03433 | -0.076 | 44.202
13 | 1.509 | 0.03784 | -0.076 | 39.864
13.5 | 1.489 | 0.04269 | -0.076 | 34.881
14 | 1.458 | 0.04927 | -0.075 | 29.597
14.5 | 1.4 | 0.05832 | -0.073 | 24.007
15 | 1.308 | 0.0788 | -0.068 | 16.599
15.5 | 1.232 | 0.09493 | -0.065 | 12.973
16 | 1.136 | 0.12167 | -0.056 | 9.34
16.5 | 1.059 | 0.13967 | -0.05 | 7.583
17 | 0.986 | 0.15074 | -0.047 | 6.544

## 38. Re 750k Mach 0.25 (2)
BIGFOIL.COM POLAR EXPORT
GA 30-412
GA 30-412 |  |  |  | Cl Max: | 1.4117 | at alpha= | 15 | deg
XFOIL ncrit=9 |  |  |  | L/D Max: | 118.693 | at alpha= | 3.5 | deg
Re: | 750000 |  |  | Cd Min: | 0.17279 | at alpha= | -15.5 | deg
Mach: | 0.25 |  |  | Cl=0 at alpha= | -3.1218 | deg
|  |  |  | @ Cl=0.1, Cd= | 0.0080501
|  |  |  | @ Cl=0.4, Cd= | 0.0058803
|  |  |  | @ Cl=0.6, Cd= | 0.0062891
alpha (deg) | Cl | Cd | Cm | Cl/Cd
-15.5 | -0.4455 | 0.17279 | -0.0137 | -2.5783
-15 | -0.4313 | 0.16625 | -0.0165 | -2.5943
-14.5 | -0.4313 | 0.15557 | -0.0226 | -2.7724
-14 | -0.4155 | 0.14948 | -0.0237 | -2.7796
-13.5 | -0.4004 | 0.14381 | -0.0254 | -2.7842
-13 | -0.3878 | 0.13768 | -0.0276 | -2.8167
-12 | -0.39 | 0.11796 | -0.0362 | -3.3062
-11.5 | -0.3766 | 0.1129 | -0.0373 | -3.3357
-11 | -0.401 | 0.09777 | -0.0425 | -4.1015
-10.5 | -0.7036 | 0.03667 | -0.0825 | -19.1873
-10 | -0.6772 | 0.0278 | -0.0916 | -24.3597
-9.5 | -0.6255 | 0.0232 | -0.0955 | -26.9612
-9 | -0.593 | 0.02007 | -0.0927 | -29.5466
-8.5 | -0.5566 | 0.01773 | -0.0892 | -31.3931
-8 | -0.5127 | 0.01625 | -0.0867 | -31.5508
-7 | -0.4176 | 0.01359 | -0.0822 | -30.7285
-6.5 | -0.3654 | 0.01277 | -0.0805 | -28.6139
-6 | -0.3137 | 0.0119 | -0.079 | -26.3613
-5.5 | -0.261 | 0.01114 | -0.0775 | -23.4291
-5 | -0.2058 | 0.01065 | -0.0764 | -19.3239
-4.5 | -0.1516 | 0.01008 | -0.0753 | -15.0397
-4 | -0.0965 | 0.00959 | -0.0742 | -10.0626
-3.5 | -0.0416 | 0.0091 | -0.0733 | -4.5714
-3 | 0.0134 | 0.00868 | -0.0723 | 1.5438
-2.5 | 0.0685 | 0.00828 | -0.0715 | 8.2729
-2 | 0.1233 | 0.00788 | -0.0707 | 15.6472
-1.5 | 0.1781 | 0.00755 | -0.0699 | 23.5894
-1 | 0.2326 | 0.00728 | -0.069 | 31.9505
-0.5 | 0.2873 | 0.00703 | -0.0681 | 40.8677
0 | 0.3392 | 0.00663 | -0.0667 | 51.1614
0.5 | 0.3806 | 0.00586 | -0.0626 | 64.9488
1 | 0.457 | 0.00594 | -0.0659 | 76.936
1.5 | 0.5378 | 0.00613 | -0.0703 | 87.7325
2 | 0.6199 | 0.00634 | -0.0752 | 97.776
2.5 | 0.7003 | 0.00655 | -0.0798 | 106.916
3 | 0.7809 | 0.00673 | -0.0846 | 116.0327
3.5 | 0.8261 | 0.00696 | -0.0819 | 118.6925
4 | 0.8683 | 0.00733 | -0.0786 | 118.4584
4.5 | 0.9093 | 0.00782 | -0.0751 | 116.2788
5 | 0.9488 | 0.00841 | -0.0713 | 112.8181
5.5 | 0.9888 | 0.00901 | -0.0677 | 109.7447
6 | 1.0286 | 0.00964 | -0.064 | 106.7012
6.5 | 1.0668 | 0.01036 | -0.06 | 102.973
7 | 1.1039 | 0.01111 | -0.056 | 99.3609
8 | 1.1674 | 0.01292 | -0.0461 | 90.356
8.5 | 1.191 | 0.01392 | -0.0399 | 85.5603
9 | 1.216 | 0.01507 | -0.0343 | 80.6901
9.5 | 1.2431 | 0.01632 | -0.0296 | 76.1703
10 | 1.2692 | 0.01778 | -0.0252 | 71.3836
10.5 | 1.2947 | 0.01945 | -0.0212 | 66.5656
11 | 1.3191 | 0.02136 | -0.0176 | 61.7556
11.5 | 1.3414 | 0.02358 | -0.0142 | 56.8872
12 | 1.3597 | 0.02627 | -0.011 | 51.7587
12.5 | 1.3785 | 0.02908 | -0.0083 | 47.4037
13 | 1.3939 | 0.03231 | -0.0058 | 43.1414
13.5 | 1.3987 | 0.03662 | -0.0035 | 38.195
14 | 1.4112 | 0.04051 | -0.0019 | 34.8358
14.5 | 1.4116 | 0.04583 | -0.0007 | 30.8008
15 | 1.4117 | 0.05155 | -0.0002 | 27.3851
15.5 | 1.4102 | 0.05776 | -0.0003 | 24.4148
16 | 1.4006 | 0.06523 | -0.0012 | 21.4717
16.5 | 1.383 | 0.0741 | -0.003 | 18.664
17 | 1.372 | 0.08249 | -0.0052 | 16.6323
17.5 | 1.3553 | 0.09201 | -0.0082 | 14.7299
18 | 1.3357 | 0.10222 | -0.012 | 13.0669
18.5 | 1.3144 | 0.11306 | -0.0166 | 11.6257
19 | 1.2912 | 0.12443 | -0.0218 | 10.3769
19.5 | 1.2752 | 0.13519 | -0.0272 | 9.4327
20 | 1.2586 | 0.14627 | -0.0333 | 8.6046

## 39. Re 750k Mach 0.50 (1)
BIGFOIL.COM POLAR EXPORT
GA 30-412
GA 30-412 |  |  |  | Cl Max: | 1.402 | at alpha= | 8.5 | deg
JavaFoil+Calcfoil stall+Eppler ext transition |  |  |  | L/D Max: | 109.474 | at alpha= | 2.5 | deg
Re: | 750000 |  |  | Cd Min: | 0.00634 | at alpha= | 1 | deg
Mach: | 0.5 |  |  | Cl=0 at alpha= | -2.971 | deg
|  |  |  | @ Cl=0.1, Cd= | 0.00855
|  |  |  | @ Cl=0.4, Cd= | 0.0071919
|  |  |  | @ Cl=0.6, Cd= | 0.0063634
alpha (deg) | Cl | Cd | Cm | Cl/Cd
-20 | -0.945 | 0.21172 | -0.028 | -4.461
-19.5 | -0.918 | 0.2048 | -0.028 | -4.48
-19 | -0.891 | 0.20262 | -0.028 | -4.398
-18.5 | -0.864 | 0.19972 | -0.029 | -4.327
-18 | -0.837 | 0.19038 | -0.029 | -4.399
-17.5 | -0.81 | 0.18541 | -0.029 | -4.371
-17 | -0.784 | 0.21681 | -0.03 | -3.617
-16.5 | -0.756 | 0.17605 | -0.029 | -4.294
-16 | -0.727 | 0.1654 | -0.028 | -4.395
-15.5 | -0.699 | 0.16029 | -0.028 | -4.361
-15 | -0.671 | 0.15029 | -0.028 | -4.468
-14.5 | -0.644 | 0.14626 | -0.028 | -4.404
-14 | -0.616 | 0.14035 | -0.028 | -4.392
-13.5 | -0.589 | 0.13665 | -0.028 | -4.31
-13 | -0.562 | 0.13337 | -0.029 | -4.21
-12.5 | -0.534 | 0.13108 | -0.029 | -4.073
-12 | -0.506 | 0.12468 | -0.029 | -4.06
-11.5 | -0.477 | 0.11579 | -0.027 | -4.123
-11 | -0.449 | 0.11006 | -0.026 | -4.083
-10.5 | -0.422 | 0.10539 | -0.027 | -4.001
-10 | -0.394 | 0.10251 | -0.027 | -3.843
-9.5 | -0.366 | 0.0952 | -0.028 | -3.848
-9 | -0.338 | 0.09249 | -0.028 | -3.66
-8.5 | -0.31 | 0.06904 | -0.027 | -4.495
-8 | -0.283 | 0.06062 | -0.028 | -4.661
-7.5 | -0.254 | 0.05969 | -0.026 | -4.259
-7 | -0.282 | 0.05405 | -0.025 | -5.218
-6.5 | -0.329 | 0.0475 | -0.031 | -6.923
-6 | -0.308 | 0.04112 | -0.039 | -7.497
-5.5 | -0.327 | 0.01093 | -0.066 | -29.941
-5 | -0.27 | 0.00984 | -0.067 | -27.41
-4.5 | -0.207 | 0.00978 | -0.068 | -21.134
-4 | -0.141 | 0.00934 | -0.068 | -15.062
-3.5 | -0.073 | 0.00901 | -0.069 | -8.081
-3 | -0.004 | 0.00924 | -0.07 | -0.432
-2.5 | 0.065 | 0.00857 | -0.07 | 7.641
-2 | 0.135 | 0.00853 | -0.071 | 15.852
-1.5 | 0.205 | 0.00786 | -0.072 | 26.099
-1 | 0.275 | 0.00758 | -0.073 | 36.317
-0.5 | 0.345 | 0.00732 | -0.073 | 47.136
0 | 0.418 | 0.00715 | -0.074 | 58.478
0.5 | 0.488 | 0.00721 | -0.075 | 67.705
1 | 0.559 | 0.00634 | -0.075 | 88.106
1.5 | 0.629 | 0.00638 | -0.076 | 98.452
2 | 0.698 | 0.00674 | -0.077 | 103.603
2.5 | 0.768 | 0.00702 | -0.077 | 109.474
3 | 0.837 | 0.00776 | -0.078 | 107.902
3.5 | 0.906 | 0.00832 | -0.079 | 108.935
4 | 0.975 | 0.00895 | -0.079 | 108.904
4.5 | 1.042 | 0.00985 | -0.08 | 105.81
5 | 1.108 | 0.01144 | -0.081 | 96.89
5.5 | 1.174 | 0.01256 | -0.082 | 93.472
6 | 1.237 | 0.01389 | -0.082 | 89.037
6.5 | 1.297 | 0.01554 | -0.083 | 83.428
7 | 1.321 | 0.01823 | -0.082 | 72.431
7.5 | 1.36 | 0.02035 | -0.082 | 66.802
8 | 1.39 | 0.02247 | -0.082 | 61.848
8.5 | 1.402 | 0.02548 | -0.082 | 55.034
9 | 1.387 | 0.0293 | -0.082 | 47.334
9.5 | 1.321 | 0.03407 | -0.081 | 38.76
10 | 0.779 | 0.06148 | -0.069 | 12.679
10.5 | 0.753 | 0.09568 | -0.035 | 7.875
11 | 0.781 | 0.10741 | -0.036 | 7.272
11.5 | 0.81 | 0.11908 | -0.04 | 6.798
12 | 0.837 | 0.12297 | -0.041 | 6.808
12.5 | 0.869 | 0.13117 | -0.048 | 6.626
13 | 0.895 | 0.14087 | -0.047 | 6.353
13.5 | 0.923 | 0.1453 | -0.048 | 6.351

## 40. Re 750k Mach 0.50 (2)
BIGFOIL.COM POLAR EXPORT
GA 30-412
GA 30-412 |  |  |  | Cl Max: | 1.3044 | at alpha= | 11 | deg
XFOIL ncrit=9 |  |  |  | L/D Max: | 114.776 | at alpha= | 3 | deg
Re: | 750000 |  |  | Cd Min: | 0.25214 | at alpha= | -20 | deg
Mach: | 0.5 |  |  | Cl=0 at alpha= | -3.1163 | deg
|  |  |  | @ Cl=0.1, Cd= | 0.0088924
|  |  |  | @ Cl=0.4, Cd= | 0.0073233
|  |  |  | @ Cl=0.6, Cd= | 0.0065827
alpha (deg) | Cl | Cd | Cm | Cl/Cd
-20 | -0.6267 | 0.25214 | 0.0211 | -2.4855
-19.5 | -0.6065 | 0.2435 | 0.0154 | -2.4908
-19 | -0.5849 | 0.23587 | 0.0115 | -2.4798
-18.5 | -0.5631 | 0.2291 | 0.0078 | -2.4579
-18 | -0.5416 | 0.22202 | 0.0038 | -2.4394
-17.5 | -0.5208 | 0.2143 | -0.0004 | -2.4302
-17 | -0.5042 | 0.20557 | -0.0062 | -2.4527
-16.5 | -0.4823 | 0.19846 | -0.0087 | -2.4302
-16 | -0.4613 | 0.19187 | -0.0118 | -2.4042
-15.5 | -0.4416 | 0.18479 | -0.0153 | -2.3897
-15 | -0.4258 | 0.17642 | -0.02 | -2.4136
-14.5 | -0.4115 | 0.16815 | -0.0238 | -2.4472
-14 | -0.3907 | 0.16196 | -0.0256 | -2.4123
-13.5 | -0.3731 | 0.15529 | -0.0282 | -2.4026
-13 | -0.358 | 0.14802 | -0.0312 | -2.4186
-12.5 | -0.3533 | 0.13876 | -0.0365 | -2.5461
-12 | -0.3353 | 0.13241 | -0.0372 | -2.5323
-11.5 | -0.32 | 0.12626 | -0.039 | -2.5345
-11 | -0.3092 | 0.1192 | -0.0414 | -2.594
-10.5 | -0.3106 | 0.10929 | -0.0452 | -2.842
-10 | -0.3044 | 0.10236 | -0.0463 | -2.9738
-9.5 | -0.2795 | 0.09024 | -0.0591 | -3.0973
-8.5 | -0.2238 | 0.06348 | -0.0949 | -3.5255
-8 | -0.2511 | 0.0525 | -0.1017 | -4.7829
-7.5 | -0.3022 | 0.03827 | -0.112 | -7.8965
-7 | -0.3495 | 0.02913 | -0.1106 | -11.9979
-6.5 | -0.3652 | 0.02144 | -0.1056 | -17.0336
-6 | -0.3348 | 0.01749 | -0.1008 | -19.1424
-5.5 | -0.2881 | 0.01462 | -0.0964 | -19.7059
-5 | -0.2322 | 0.01288 | -0.0929 | -18.028
-4.5 | -0.1726 | 0.01167 | -0.0899 | -14.7901
-4 | -0.1112 | 0.01079 | -0.0874 | -10.3058
-3.5 | -0.0485 | 0.01008 | -0.0853 | -4.8115
-3 | 0.0147 | 0.00953 | -0.0834 | 1.5425
-2.5 | 0.078 | 0.00905 | -0.0819 | 8.6188
-2 | 0.1408 | 0.0086 | -0.0804 | 16.3721
-1.5 | 0.2033 | 0.0082 | -0.0791 | 24.7927
-1 | 0.265 | 0.00785 | -0.0777 | 33.758
-0.5 | 0.327 | 0.00761 | -0.0764 | 42.9698
0 | 0.3886 | 0.00742 | -0.075 | 52.372
0.5 | 0.444 | 0.00695 | -0.0724 | 63.8849
1 | 0.4952 | 0.00635 | -0.0682 | 77.9843
1.5 | 0.5934 | 0.00656 | -0.0739 | 90.4573
2 | 0.6866 | 0.00688 | -0.0787 | 99.7965
2.5 | 0.7807 | 0.00718 | -0.0837 | 108.7326
3 | 0.8723 | 0.0076 | -0.0884 | 114.7763
4 | 0.955 | 0.00864 | -0.0773 | 110.5324
4.5 | 0.994 | 0.00928 | -0.0712 | 107.1121
5 | 1.0302 | 0.01003 | -0.0645 | 102.7119
6 | 1.0885 | 0.0117 | -0.0486 | 93.0342
6.5 | 1.115 | 0.01278 | -0.0408 | 87.2457
7 | 1.1418 | 0.0142 | -0.0337 | 80.4085
7.5 | 1.168 | 0.016 | -0.0274 | 73
8 | 1.1948 | 0.01812 | -0.0219 | 65.9382
8.5 | 1.2216 | 0.02053 | -0.0169 | 59.5032
9 | 1.2452 | 0.02338 | -0.0123 | 53.2592
9.5 | 1.2656 | 0.02668 | -0.008 | 47.4363
10 | 1.2836 | 0.03039 | -0.0042 | 42.2376
10.5 | 1.2973 | 0.03466 | -0.0008 | 37.4293
11 | 1.3044 | 0.03973 | 0.002 | 32.8316
11.5 | 1.3026 | 0.04593 | 0.0038 | 28.3605
12 | 1.3025 | 0.05239 | 0.005 | 24.8616
12.5 | 1.291 | 0.06031 | 0.0049 | 21.4061
13 | 1.279 | 0.06866 | 0.0041 | 18.628
13.5 | 1.2616 | 0.07803 | 0.0021 | 16.1681
14 | 1.2398 | 0.08837 | -0.0013 | 14.0296
14.5 | 1.2125 | 0.09982 | -0.0058 | 12.1469
15 | 1.1847 | 0.112 | -0.0116 | 10.5777
15.5 | 1.1559 | 0.12497 | -0.0185 | 9.2494
16 | 1.1286 | 0.13848 | -0.0265 | 8.1499

## 41. Re 1M Mach 0.00 (1)
BIGFOIL.COM POLAR EXPORT
GA 30-412
GA 30-412 |  |  |  | Cl Max: | 1.588 | at alpha= | 14 | deg
JavaFoil+Calcfoil stall+Eppler ext transition |  |  |  | L/D Max: | 120.206 | at alpha= | 4 | deg
Re: | 1000000 |  |  | Cd Min: | 0.00528 | at alpha= | 0.5 | deg
Mach: | 0 |  |  | Cl=0 at alpha= | -2.975 | deg
|  |  |  | @ Cl=0.1, Cd= | 0.0072827
|  |  |  | @ Cl=0.4, Cd= | 0.0056759
|  |  |  | @ Cl=0.6, Cd= | 0.0055953
alpha (deg) | Cl | Cd | Cm | Cl/Cd
-19 | -0.588 | 0.17651 | -0.02 | -3.33
-18.5 | -0.602 | 0.16726 | -0.02 | -3.597
-18 | -0.615 | 0.15932 | -0.02 | -3.86
-17.5 | -0.628 | 0.15044 | -0.02 | -4.172
-17 | -0.639 | 0.14282 | -0.021 | -4.475
-16.5 | -0.649 | 0.13603 | -0.02 | -4.772
-16 | -0.658 | 0.12971 | -0.021 | -5.073
-15.5 | -0.666 | 0.12238 | -0.022 | -5.44
-15 | -0.671 | 0.1145 | -0.022 | -5.861
-14.5 | -0.674 | 0.10876 | -0.022 | -6.199
-14 | -0.675 | 0.10109 | -0.023 | -6.681
-13.5 | -0.674 | 0.09633 | -0.024 | -7.001
-13 | -0.67 | 0.09042 | -0.025 | -7.414
-12.5 | -0.663 | 0.0844 | -0.026 | -7.862
-12 | -0.654 | 0.07867 | -0.027 | -8.312
-11.5 | -0.641 | 0.07352 | -0.028 | -8.716
-11 | -0.628 | 0.06581 | -0.031 | -9.537
-10.5 | -0.611 | 0.05951 | -0.033 | -10.258
-10 | -0.596 | 0.0503 | -0.037 | -11.84
-9.5 | -0.589 | 0.03552 | -0.043 | -16.59
-9 | -0.613 | 0.01509 | -0.051 | -40.603
-8.5 | -0.597 | 0.01137 | -0.054 | -52.528
-8 | -0.554 | 0.01066 | -0.055 | -51.941
-7.5 | -0.507 | 0.01042 | -0.055 | -48.689
-7 | -0.458 | 0.00996 | -0.056 | -45.971
-6.5 | -0.406 | 0.0095 | -0.056 | -42.794
-6 | -0.353 | 0.00915 | -0.057 | -38.546
-5.5 | -0.297 | 0.00881 | -0.057 | -33.743
-5 | -0.24 | 0.00846 | -0.058 | -28.392
-4.5 | -0.182 | 0.0083 | -0.059 | -21.936
-4 | -0.123 | 0.0082 | -0.059 | -15.009
-3.5 | -0.064 | 0.00805 | -0.06 | -7.896
-3 | -0.003 | 0.00802 | -0.06 | -0.433
-2.5 | 0.057 | 0.00777 | -0.061 | 7.322
-2 | 0.117 | 0.00709 | -0.062 | 16.565
-1.5 | 0.178 | 0.00674 | -0.062 | 26.401
-1 | 0.239 | 0.00661 | -0.063 | 36.127
-0.5 | 0.299 | 0.00649 | -0.063 | 46.096
0 | 0.362 | 0.00633 | -0.064 | 57.28
0.5 | 0.423 | 0.00528 | -0.065 | 80.093
1 | 0.484 | 0.00543 | -0.065 | 89.174
1.5 | 0.545 | 0.00546 | -0.066 | 99.712
2 | 0.606 | 0.00561 | -0.066 | 107.873
2.5 | 0.666 | 0.00584 | -0.067 | 114.085
3 | 0.727 | 0.00614 | -0.068 | 118.312
3.5 | 0.787 | 0.00663 | -0.068 | 118.636
4 | 0.847 | 0.00704 | -0.069 | 120.206
4.5 | 0.906 | 0.00789 | -0.069 | 114.806
5 | 0.965 | 0.00848 | -0.07 | 113.8
5.5 | 1.024 | 0.00882 | -0.071 | 116.069
6 | 1.082 | 0.0093 | -0.071 | 116.329
6.5 | 1.138 | 0.00993 | -0.072 | 114.692
7 | 1.194 | 0.01084 | -0.072 | 110.114
7.5 | 1.248 | 0.01247 | -0.073 | 100.024
8 | 1.3 | 0.01339 | -0.074 | 97.055
8.5 | 1.349 | 0.01464 | -0.074 | 92.17
9 | 1.396 | 0.01521 | -0.075 | 91.816
9.5 | 1.441 | 0.01617 | -0.076 | 89.097
10 | 1.451 | 0.01851 | -0.074 | 78.391
10.5 | 1.481 | 0.02022 | -0.075 | 73.22
11 | 1.508 | 0.02182 | -0.075 | 69.119
11.5 | 1.531 | 0.02327 | -0.075 | 65.795
12 | 1.551 | 0.02525 | -0.075 | 61.412
12.5 | 1.567 | 0.02723 | -0.075 | 57.537
13 | 1.578 | 0.02952 | -0.075 | 53.461
13.5 | 1.586 | 0.03174 | -0.075 | 49.962
14 | 1.588 | 0.03485 | -0.075 | 45.582
14.5 | 1.577 | 0.03811 | -0.075 | 41.391
15 | 1.56 | 0.04175 | -0.075 | 37.368
15.5 | 1.536 | 0.04614 | -0.075 | 33.296
16 | 1.504 | 0.05253 | -0.074 | 28.623
16.5 | 1.471 | 0.05843 | -0.074 | 25.183
17 | 1.428 | 0.06769 | -0.073 | 21.091
17.5 | 1.373 | 0.08223 | -0.07 | 16.697
18 | 1.322 | 0.09624 | -0.068 | 13.736
18.5 | 1.274 | 0.11001 | -0.066 | 11.584
19 | 1.225 | 0.12556 | -0.064 | 9.758

## 42. Re 1M Mach 0.00 (2)
BIGFOIL.COM POLAR EXPORT
GA 30-412
GA 30-412 |  |  |  | Cl Max: | 1.5249 | at alpha= | 16.5 | deg
XFOIL ncrit=9 |  |  |  | L/D Max: | 127.188 | at alpha= | 4 | deg
Re: | 1000000 |  |  | Cd Min: | 0.19303 | at alpha= | -17.5 | deg
Mach: | 0 |  |  | Cl=0 at alpha= | -3.1009 | deg
|  |  |  | @ Cl=0.1, Cd= | 0.0073061
|  |  |  | @ Cl=0.4, Cd= | 0.0052999
|  |  |  | @ Cl=0.6, Cd= | 0.0056341
alpha (deg) | Cl | Cd | Cm | Cl/Cd
-17.5 | -0.5139 | 0.19303 | -0.0021 | -2.6623
-17 | -0.5004 | 0.18614 | -0.0047 | -2.6883
-16.5 | -0.4832 | 0.18127 | -0.0068 | -2.6656
-16 | -0.4681 | 0.17549 | -0.0095 | -2.6674
-14 | -0.8858 | 0.04782 | -0.0747 | -18.5236
-13.5 | -0.9205 | 0.03447 | -0.0874 | -26.7044
-13 | -0.9358 | 0.03062 | -0.0835 | -30.5617
-12.5 | -0.955 | 0.02701 | -0.0753 | -35.3573
-12 | -0.9388 | 0.02344 | -0.0724 | -40.0512
-11.5 | -0.8827 | 0.02116 | -0.0751 | -41.7155
-11 | -0.8209 | 0.01938 | -0.0781 | -42.3581
-10.5 | -0.7536 | 0.01761 | -0.082 | -42.7939
-10 | -0.6941 | 0.0164 | -0.0835 | -42.3232
-9.5 | -0.654 | 0.01483 | -0.0813 | -44.0998
-9 | -0.6077 | 0.01407 | -0.0797 | -43.1912
-8.5 | -0.5591 | 0.01346 | -0.0783 | -41.5379
-8 | -0.5129 | 0.01248 | -0.0767 | -41.0978
-7.5 | -0.4623 | 0.01194 | -0.0757 | -38.7186
-7 | -0.4127 | 0.01118 | -0.0745 | -36.9141
-6.5 | -0.3605 | 0.01074 | -0.0737 | -33.5661
-6 | -0.309 | 0.01019 | -0.0728 | -30.3238
-5.5 | -0.2559 | 0.00975 | -0.0721 | -26.2462
-5 | -0.2029 | 0.00936 | -0.0714 | -21.6774
-4.5 | -0.1496 | 0.00895 | -0.0707 | -16.7151
-4 | -0.096 | 0.00857 | -0.0701 | -11.2019
-3.5 | -0.0427 | 0.00823 | -0.0694 | -5.1883
-3 | 0.0108 | 0.00786 | -0.0688 | 1.374
-2.5 | 0.0645 | 0.00752 | -0.0683 | 8.5771
-2 | 0.1176 | 0.0072 | -0.0677 | 16.3333
-1.5 | 0.1707 | 0.0069 | -0.067 | 24.7391
-1 | 0.2239 | 0.00662 | -0.0664 | 33.8218
-0.5 | 0.2773 | 0.00642 | -0.0657 | 43.1931
0 | 0.3299 | 0.0062 | -0.0649 | 53.2097
0.5 | 0.3702 | 0.00539 | -0.0615 | 68.6827
1 | 0.4231 | 0.00523 | -0.0603 | 80.8987
2 | 0.575 | 0.00557 | -0.0685 | 103.2316
2.5 | 0.6491 | 0.00576 | -0.0723 | 112.691
3 | 0.7207 | 0.00602 | -0.0757 | 119.7176
3.5 | 0.7942 | 0.00629 | -0.0798 | 126.2639
4 | 0.8458 | 0.00665 | -0.0791 | 127.188
4.5 | 0.8857 | 0.00712 | -0.076 | 124.3961
5 | 0.9258 | 0.00762 | -0.073 | 121.4961
5.5 | 0.9665 | 0.00812 | -0.07 | 119.0271
6 | 1.0064 | 0.00869 | -0.067 | 115.8113
6.5 | 1.0461 | 0.00928 | -0.064 | 112.7263
7 | 1.0844 | 0.00996 | -0.0608 | 108.8755
7.5 | 1.122 | 0.01067 | -0.0576 | 105.1546
8 | 1.1574 | 0.01146 | -0.054 | 100.9948
8.5 | 1.1917 | 0.01227 | -0.0503 | 97.1231
9 | 1.2236 | 0.01312 | -0.0463 | 93.2622
9.5 | 1.2502 | 0.01393 | -0.0412 | 89.7487
10 | 1.277 | 0.01486 | -0.0366 | 85.9354
10.5 | 1.3047 | 0.01589 | -0.0325 | 82.1082
11 | 1.3326 | 0.01704 | -0.0289 | 78.2042
11.5 | 1.3599 | 0.01834 | -0.0255 | 74.1494
12 | 1.3851 | 0.01989 | -0.0223 | 69.638
12.5 | 1.4088 | 0.02167 | -0.0194 | 65.0115
13 | 1.4336 | 0.02351 | -0.0169 | 60.9783
13.5 | 1.4535 | 0.02582 | -0.0144 | 56.2936
14 | 1.4726 | 0.02831 | -0.0122 | 52.017
14.5 | 1.4878 | 0.03123 | -0.0101 | 47.6401
15 | 1.503 | 0.03428 | -0.0084 | 43.8448
15.5 | 1.5079 | 0.03842 | -0.0067 | 39.2478
16 | 1.5207 | 0.04201 | -0.0057 | 36.1985
16.5 | 1.5249 | 0.04668 | -0.0049 | 32.6671
17 | 1.5176 | 0.05291 | -0.0047 | 28.6827
17.5 | 1.5181 | 0.05856 | -0.0049 | 25.9238
18 | 1.516 | 0.06472 | -0.0056 | 23.424
18.5 | 1.5062 | 0.07216 | -0.007 | 20.8731
19 | 1.4855 | 0.08138 | -0.0093 | 18.2539
19.5 | 1.455 | 0.09246 | -0.0127 | 15.7365
20 | 1.4308 | 0.10294 | -0.0164 | 13.8994

## 43. Re 1M Mach 0.10 (1)
BIGFOIL.COM POLAR EXPORT
GA 30-412
GA 30-412 |  |  |  | Cl Max: | 1.577 | at alpha= | 13.5 | deg
JavaFoil+Calcfoil stall+Eppler ext transition |  |  |  | L/D Max: | 120.051 | at alpha= | 4 | deg
Re: | 1000000 |  |  | Cd Min: | 0.00532 | at alpha= | 0.5 | deg
Mach: | 0.1 |  |  | Cl=0 at alpha= | -2.975 | deg
|  |  |  | @ Cl=0.1, Cd= | 0.0072559
|  |  |  | @ Cl=0.4, Cd= | 0.0057462
|  |  |  | @ Cl=0.6, Cd= | 0.0056334
alpha (deg) | Cl | Cd | Cm | Cl/Cd
-18.5 | -0.555 | 0.16941 | -0.02 | -3.276
-18 | -0.571 | 0.16278 | -0.02 | -3.508
-17.5 | -0.586 | 0.15533 | -0.02 | -3.775
-17 | -0.601 | 0.14745 | -0.02 | -4.076
-16.5 | -0.614 | 0.13851 | -0.021 | -4.435
-16 | -0.626 | 0.13097 | -0.021 | -4.782
-15.5 | -0.637 | 0.12453 | -0.021 | -5.112
-15 | -0.645 | 0.1187 | -0.022 | -5.436
-14.5 | -0.652 | 0.10954 | -0.022 | -5.95
-14 | -0.656 | 0.10379 | -0.023 | -6.318
-13.5 | -0.657 | 0.09704 | -0.024 | -6.771
-13 | -0.655 | 0.09177 | -0.024 | -7.139
-12.5 | -0.652 | 0.0855 | -0.026 | -7.62
-12 | -0.644 | 0.0798 | -0.027 | -8.072
-11.5 | -0.633 | 0.07471 | -0.028 | -8.473
-11 | -0.621 | 0.06705 | -0.03 | -9.259
-10.5 | -0.605 | 0.06112 | -0.032 | -9.895
-10 | -0.589 | 0.05316 | -0.036 | -11.076
-9.5 | -0.579 | 0.04046 | -0.041 | -14.305
-9 | -0.57 | 0.02766 | -0.046 | -20.601
-8.5 | -0.597 | 0.01159 | -0.054 | -51.523
-8 | -0.554 | 0.01145 | -0.055 | -48.411
-7.5 | -0.508 | 0.01051 | -0.055 | -48.368
-7 | -0.459 | 0.0097 | -0.056 | -47.35
-6.5 | -0.408 | 0.00961 | -0.057 | -42.452
-6 | -0.354 | 0.00921 | -0.057 | -38.431
-5.5 | -0.298 | 0.00892 | -0.058 | -33.463
-5 | -0.241 | 0.00856 | -0.058 | -28.209
-4.5 | -0.183 | 0.00838 | -0.059 | -21.853
-4 | -0.124 | 0.00829 | -0.06 | -14.925
-3.5 | -0.064 | 0.0081 | -0.06 | -7.883
-3 | -0.003 | 0.00799 | -0.061 | -0.437
-2.5 | 0.057 | 0.0077 | -0.061 | 7.419
-2 | 0.118 | 0.00707 | -0.062 | 16.677
-1.5 | 0.179 | 0.00678 | -0.063 | 26.375
-1 | 0.24 | 0.00667 | -0.063 | 35.95
-0.5 | 0.301 | 0.00649 | -0.064 | 46.351
0 | 0.364 | 0.00636 | -0.064 | 57.306
0.5 | 0.425 | 0.00532 | -0.065 | 79.899
1 | 0.487 | 0.00547 | -0.066 | 88.965
1.5 | 0.548 | 0.00548 | -0.066 | 99.999
2 | 0.609 | 0.00566 | -0.067 | 107.474
2.5 | 0.669 | 0.00588 | -0.067 | 113.944
3 | 0.73 | 0.0062 | -0.068 | 117.749
3.5 | 0.791 | 0.00667 | -0.069 | 118.468
4 | 0.851 | 0.00709 | -0.069 | 120.051
4.5 | 0.911 | 0.00793 | -0.07 | 114.906
5 | 0.97 | 0.00858 | -0.07 | 113.095
5.5 | 1.029 | 0.00887 | -0.071 | 115.966
6 | 1.087 | 0.0094 | -0.072 | 115.623
6.5 | 1.144 | 0.01002 | -0.072 | 114.135
7 | 1.199 | 0.01104 | -0.073 | 108.613
7.5 | 1.253 | 0.01261 | -0.073 | 99.409
8 | 1.305 | 0.01353 | -0.074 | 96.51
8.5 | 1.355 | 0.01482 | -0.075 | 91.431
9 | 1.402 | 0.01534 | -0.075 | 91.36
9.5 | 1.445 | 0.01656 | -0.076 | 87.301
10 | 1.454 | 0.0188 | -0.075 | 77.339
10.5 | 1.482 | 0.02053 | -0.075 | 72.206
11 | 1.509 | 0.02224 | -0.075 | 67.838
11.5 | 1.531 | 0.02371 | -0.075 | 64.565
12 | 1.548 | 0.02584 | -0.075 | 59.925
12.5 | 1.562 | 0.02791 | -0.075 | 55.984
13 | 1.572 | 0.03002 | -0.076 | 52.364
13.5 | 1.577 | 0.03288 | -0.076 | 47.945
14 | 1.577 | 0.03584 | -0.076 | 43.998
14.5 | 1.561 | 0.03938 | -0.076 | 39.65
15 | 1.538 | 0.04379 | -0.075 | 35.132
15.5 | 1.51 | 0.04831 | -0.075 | 31.259
16 | 1.475 | 0.05466 | -0.074 | 26.977
16.5 | 1.433 | 0.06232 | -0.074 | 23
17 | 1.375 | 0.07632 | -0.071 | 18.023
17.5 | 1.32 | 0.09053 | -0.069 | 14.576
18 | 1.266 | 0.10537 | -0.067 | 12.014
18.5 | 1.212 | 0.12131 | -0.064 | 9.991

## 44. Re 1M Mach 0.10 (2)
BIGFOIL.COM POLAR EXPORT
GA 30-412
GA 30-412 |  |  |  | Cl Max: | 1.5148 | at alpha= | 16.5 | deg
XFOIL ncrit=9 |  |  |  | L/D Max: | 126.647 | at alpha= | 4 | deg
Re: | 1000000 |  |  | Cd Min: | 0.18675 | at alpha= | -17 | deg
Mach: | 0.1 |  |  | Cl=0 at alpha= | -3.1013 | deg
|  |  |  | @ Cl=0.1, Cd= | 0.0073298
|  |  |  | @ Cl=0.4, Cd= | 0.0053219
|  |  |  | @ Cl=0.6, Cd= | 0.0056422
alpha (deg) | Cl | Cd | Cm | Cl/Cd
-17 | -0.5001 | 0.18675 | -0.0047 | -2.6779
-16.5 | -0.4827 | 0.18186 | -0.0068 | -2.6542
-16 | -0.4674 | 0.17606 | -0.0095 | -2.6548
-15.5 | -0.4533 | 0.16977 | -0.0123 | -2.6701
-15 | -0.4506 | 0.1592 | -0.0176 | -2.8304
-13.5 | -0.8481 | 0.0482 | -0.0744 | -17.5954
-13 | -0.8877 | 0.03429 | -0.0876 | -25.888
-12 | -0.9357 | 0.02559 | -0.0738 | -36.5651
-11.5 | -0.8838 | 0.02241 | -0.0767 | -39.4378
-11 | -0.8231 | 0.02034 | -0.0797 | -40.4671
-10.5 | -0.7557 | 0.01831 | -0.0837 | -41.2725
-10 | -0.6968 | 0.0168 | -0.0852 | -41.4762
-9.5 | -0.6567 | 0.0152 | -0.0828 | -43.2039
-9 | -0.6108 | 0.01435 | -0.081 | -42.5645
-8.5 | -0.5625 | 0.01365 | -0.0794 | -41.2088
-8 | -0.5159 | 0.01265 | -0.0777 | -40.7826
-7.5 | -0.4653 | 0.01208 | -0.0766 | -38.5182
-7 | -0.4151 | 0.01132 | -0.0753 | -36.6696
-6.5 | -0.3629 | 0.01081 | -0.0744 | -33.5708
-6 | -0.3111 | 0.01026 | -0.0734 | -30.3216
-5.5 | -0.2571 | 0.00989 | -0.0728 | -25.996
-5 | -0.2043 | 0.00939 | -0.072 | -21.7572
-4.5 | -0.1507 | 0.00898 | -0.0712 | -16.7817
-4 | -0.0964 | 0.00863 | -0.0706 | -11.1703
-3.5 | -0.0429 | 0.00826 | -0.0699 | -5.1937
-3 | 0.0109 | 0.0079 | -0.0693 | 1.3797
-2.5 | 0.0648 | 0.00754 | -0.0687 | 8.5942
-2 | 0.1184 | 0.00722 | -0.0681 | 16.3989
-1.5 | 0.1717 | 0.00693 | -0.0674 | 24.7763
-1 | 0.2252 | 0.00664 | -0.0667 | 33.9157
-0.5 | 0.2789 | 0.00644 | -0.0661 | 43.3075
0 | 0.3318 | 0.00622 | -0.0653 | 53.3441
0.5 | 0.3727 | 0.00541 | -0.0619 | 68.8909
1 | 0.4254 | 0.00524 | -0.0605 | 81.1832
1.5 | 0.5018 | 0.00538 | -0.0646 | 93.2714
2 | 0.578 | 0.00558 | -0.0687 | 103.5842
2.5 | 0.6523 | 0.00579 | -0.0725 | 112.6598
3 | 0.7243 | 0.00604 | -0.0759 | 119.9172
3.5 | 0.7984 | 0.00632 | -0.0799 | 126.3291
4 | 0.8498 | 0.00671 | -0.0792 | 126.6468
4.5 | 0.8898 | 0.00719 | -0.076 | 123.7552
5 | 0.9302 | 0.00768 | -0.0729 | 121.1198
6 | 1.0111 | 0.00875 | -0.0668 | 115.5543
6.5 | 1.0505 | 0.00937 | -0.0637 | 112.1131
7 | 1.089 | 0.01005 | -0.0604 | 108.3582
7.5 | 1.1263 | 0.01078 | -0.057 | 104.4805
8 | 1.1611 | 0.0116 | -0.0532 | 100.0948
8.5 | 1.195 | 0.01242 | -0.0494 | 96.2158
9 | 1.2255 | 0.01324 | -0.0449 | 92.5604
9.5 | 1.2513 | 0.01412 | -0.0396 | 88.619
10 | 1.2783 | 0.01511 | -0.0351 | 84.5996
10.5 | 1.3061 | 0.01621 | -0.031 | 80.5737
11 | 1.334 | 0.01742 | -0.0273 | 76.5786
11.5 | 1.3616 | 0.01877 | -0.024 | 72.5413
12 | 1.3873 | 0.02038 | -0.0209 | 68.0716
12.5 | 1.4101 | 0.02233 | -0.0179 | 63.1482
13 | 1.4335 | 0.02435 | -0.0154 | 58.8706
13.5 | 1.454 | 0.02671 | -0.013 | 54.4365
14 | 1.4696 | 0.02958 | -0.0106 | 49.6822
14.5 | 1.4861 | 0.03251 | -0.0087 | 45.7121
15 | 1.498 | 0.03596 | -0.007 | 41.6574
15.5 | 1.5039 | 0.04019 | -0.0055 | 37.4198
16 | 1.514 | 0.04419 | -0.0045 | 34.2611
16.5 | 1.5148 | 0.04943 | -0.004 | 30.6454
17 | 1.5053 | 0.05615 | -0.0041 | 26.8085
17.5 | 1.5049 | 0.06212 | -0.0045 | 24.2257
18 | 1.4995 | 0.0689 | -0.0056 | 21.7634
18.5 | 1.4861 | 0.07706 | -0.0074 | 19.285
19 | 1.4597 | 0.08735 | -0.0103 | 16.7109
19.5 | 1.4257 | 0.09921 | -0.0143 | 14.3705
20 | 1.4057 | 0.10934 | -0.0182 | 12.8562

## 45. Re 1M Mach 0.25 (1)
BIGFOIL.COM POLAR EXPORT
GA 30-412
GA 30-412 |  |  |  | Cl Max: | 1.524 | at alpha= | 12 | deg
JavaFoil+Calcfoil stall+Eppler ext transition |  |  |  | L/D Max: | 119.668 | at alpha= | 4 | deg
Re: | 1000000 |  |  | Cd Min: | 0.00537 | at alpha= | 0.5 | deg
Mach: | 0.25 |  |  | Cl=0 at alpha= | -2.9682 | deg
|  |  |  | @ Cl=0.1, Cd= | 0.007566
|  |  |  | @ Cl=0.4, Cd= | 0.0059397
|  |  |  | @ Cl=0.6, Cd= | 0.0056632
alpha (deg) | Cl | Cd | Cm | Cl/Cd
-16 | -0.328 | 0.14213 | -0.022 | -2.311
-15.5 | -0.373 | 0.14044 | -0.021 | -2.655
-15 | -0.413 | 0.13176 | -0.022 | -3.137
-14.5 | -0.449 | 0.12295 | -0.021 | -3.655
-14 | -0.482 | 0.11539 | -0.022 | -4.173
-13.5 | -0.509 | 0.10622 | -0.021 | -4.789
-13 | -0.532 | 0.10045 | -0.023 | -5.291
-12.5 | -0.549 | 0.0938 | -0.023 | -5.85
-12 | -0.561 | 0.08689 | -0.024 | -6.454
-11.5 | -0.567 | 0.08183 | -0.025 | -6.928
-11 | -0.569 | 0.07357 | -0.028 | -7.733
-10.5 | -0.564 | 0.06794 | -0.029 | -8.303
-10 | -0.554 | 0.06227 | -0.031 | -8.899
-9.5 | -0.54 | 0.05603 | -0.034 | -9.644
-9 | -0.522 | 0.05 | -0.036 | -10.442
-8.5 | -0.514 | 0.03522 | -0.044 | -14.6
-8 | -0.555 | 0.01237 | -0.056 | -44.902
-7.5 | -0.513 | 0.01101 | -0.057 | -46.587
-7 | -0.466 | 0.01007 | -0.057 | -46.224
-6.5 | -0.415 | 0.0095 | -0.058 | -43.682
-6 | -0.361 | 0.00938 | -0.059 | -38.518
-5.5 | -0.305 | 0.00905 | -0.059 | -33.732
-5 | -0.247 | 0.00868 | -0.06 | -28.474
-4.5 | -0.188 | 0.00847 | -0.061 | -22.166
-4 | -0.127 | 0.00839 | -0.061 | -15.127
-3.5 | -0.066 | 0.00838 | -0.062 | -7.822
-3 | -0.004 | 0.00809 | -0.062 | -0.443
-2.5 | 0.059 | 0.00789 | -0.063 | 7.438
-2 | 0.121 | 0.0074 | -0.064 | 16.371
-1.5 | 0.184 | 0.00688 | -0.064 | 26.708
-1 | 0.246 | 0.00678 | -0.065 | 36.334
-0.5 | 0.309 | 0.00655 | -0.066 | 47.139
0 | 0.374 | 0.00634 | -0.066 | 58.992
0.5 | 0.437 | 0.00537 | -0.067 | 81.456
1 | 0.5 | 0.00549 | -0.067 | 91.011
1.5 | 0.563 | 0.00552 | -0.068 | 101.986
2 | 0.625 | 0.00576 | -0.069 | 108.648
2.5 | 0.688 | 0.00601 | -0.069 | 114.518
3 | 0.75 | 0.00648 | -0.07 | 115.793
3.5 | 0.812 | 0.00686 | -0.07 | 118.42
4 | 0.874 | 0.0073 | -0.071 | 119.668
4.5 | 0.935 | 0.0083 | -0.072 | 112.746
5 | 0.996 | 0.00895 | -0.072 | 111.283
5.5 | 1.056 | 0.00921 | -0.073 | 114.634
6 | 1.115 | 0.00989 | -0.074 | 112.819
6.5 | 1.173 | 0.01049 | -0.074 | 111.88
7 | 1.229 | 0.0124 | -0.075 | 99.109
7.5 | 1.284 | 0.01333 | -0.075 | 96.321
8 | 1.336 | 0.01465 | -0.076 | 91.165
8.5 | 1.384 | 0.01535 | -0.077 | 90.196
9 | 1.429 | 0.01634 | -0.077 | 87.423
9.5 | 1.436 | 0.019 | -0.076 | 75.563
10 | 1.463 | 0.02091 | -0.076 | 69.963
10.5 | 1.487 | 0.02259 | -0.076 | 65.806
11 | 1.505 | 0.02473 | -0.076 | 60.838
11.5 | 1.517 | 0.02661 | -0.077 | 57.019
12 | 1.524 | 0.02906 | -0.077 | 52.419
12.5 | 1.523 | 0.03203 | -0.077 | 47.545
13 | 1.515 | 0.03515 | -0.077 | 43.109
13.5 | 1.498 | 0.0393 | -0.076 | 38.11
14 | 1.471 | 0.04464 | -0.076 | 32.94
14.5 | 1.418 | 0.05122 | -0.075 | 27.695
15 | 1.347 | 0.06297 | -0.073 | 21.387
15.5 | 1.265 | 0.07796 | -0.07 | 16.224
16 | 1.165 | 0.10318 | -0.064 | 11.293
16.5 | 1.072 | 0.12824 | -0.056 | 8.362
17 | 0.997 | 0.1396 | -0.053 | 7.141

## 46. Re 1M Mach 0.25 (2)
BIGFOIL.COM POLAR EXPORT
GA 30-412
GA 30-412 |  |  |  | Cl Max: | 1.4659 | at alpha= | 15.5 | deg
XFOIL ncrit=9 |  |  |  | L/D Max: | 125.237 | at alpha= | 4 | deg
Re: | 1000000 |  |  | Cd Min: | 0.17911 | at alpha= | -16 | deg
Mach: | 0.25 |  |  | Cl=0 at alpha= | -3.1016 | deg
|  |  |  | @ Cl=0.1, Cd= | 0.007491
|  |  |  | @ Cl=0.4, Cd= | 0.0055607
|  |  |  | @ Cl=0.6, Cd= | 0.0056904
alpha (deg) | Cl | Cd | Cm | Cl/Cd
-16 | -0.4644 | 0.17911 | -0.0097 | -2.5928
-15.5 | -0.4494 | 0.17266 | -0.0127 | -2.6028
-15 | -0.4432 | 0.16285 | -0.0177 | -2.7215
-14.5 | -0.4325 | 0.15537 | -0.0201 | -2.7837
-14 | -0.4165 | 0.14991 | -0.022 | -2.7783
-13.5 | -0.4038 | 0.14353 | -0.0245 | -2.8133
-13 | -0.393 | 0.13668 | -0.0271 | -2.8753
-12.5 | -0.3976 | 0.1249 | -0.0325 | -3.1833
-12 | -0.4082 | 0.11293 | -0.0357 | -3.6146
-11.5 | -0.6904 | 0.05349 | -0.0688 | -12.9071
-11 | -0.7729 | 0.0345 | -0.0834 | -22.4029
-10 | -0.6899 | 0.02138 | -0.096 | -32.2685
-9 | -0.6219 | 0.01656 | -0.0889 | -37.5543
-8.5 | -0.5769 | 0.01527 | -0.0863 | -37.78
-8 | -0.528 | 0.01422 | -0.0842 | -37.1308
-7.5 | -0.4801 | 0.01297 | -0.0819 | -37.0162
-7 | -0.4278 | 0.01223 | -0.0803 | -34.9796
-6.5 | -0.3757 | 0.01133 | -0.0786 | -33.1598
-6 | -0.3208 | 0.01082 | -0.0775 | -29.6488
-5.5 | -0.2669 | 0.01019 | -0.0762 | -26.1923
-5 | -0.2118 | 0.00963 | -0.0751 | -21.9938
-4.5 | -0.1562 | 0.00921 | -0.0742 | -16.9598
-4 | -0.1003 | 0.0088 | -0.0733 | -11.3977
-3.5 | -0.0443 | 0.00844 | -0.0725 | -5.2488
-3 | 0.0113 | 0.00806 | -0.0717 | 1.402
-2.5 | 0.0668 | 0.0077 | -0.0709 | 8.6753
-2 | 0.1224 | 0.00735 | -0.0702 | 16.6531
-1.5 | 0.1775 | 0.00704 | -0.0695 | 25.2131
-1 | 0.2324 | 0.00677 | -0.0687 | 34.3279
-0.5 | 0.2876 | 0.00657 | -0.0679 | 43.7747
0 | 0.3426 | 0.00636 | -0.0671 | 53.8679
0.5 | 0.3878 | 0.00564 | -0.0643 | 68.7589
1 | 0.437 | 0.00532 | -0.0618 | 82.1429
1.5 | 0.5137 | 0.00545 | -0.0653 | 94.2569
2 | 0.5935 | 0.00567 | -0.0697 | 104.6737
2.5 | 0.6698 | 0.00591 | -0.0734 | 113.3333
3 | 0.7448 | 0.00619 | -0.0769 | 120.3231
4 | 0.8729 | 0.00697 | -0.0797 | 125.2367
4.5 | 0.9132 | 0.00748 | -0.0761 | 122.0856
5 | 0.9539 | 0.00801 | -0.0726 | 119.0886
5.5 | 0.9948 | 0.00856 | -0.0691 | 116.215
6 | 1.0352 | 0.00916 | -0.0654 | 113.0131
6.5 | 1.0741 | 0.00985 | -0.0616 | 109.0457
7 | 1.1121 | 0.01057 | -0.0577 | 105.2129
7.5 | 1.1472 | 0.0114 | -0.0532 | 100.6316
8 | 1.1794 | 0.0123 | -0.0484 | 95.8862
8.5 | 1.206 | 0.01315 | -0.0425 | 91.711
9 | 1.2321 | 0.01416 | -0.0368 | 87.0127
9.5 | 1.2608 | 0.01526 | -0.0321 | 82.6212
10 | 1.2892 | 0.01653 | -0.0277 | 77.9915
10.5 | 1.3173 | 0.01798 | -0.0238 | 73.2647
11 | 1.3442 | 0.01967 | -0.0201 | 68.3376
11.5 | 1.3691 | 0.02166 | -0.0167 | 63.2087
12 | 1.3913 | 0.024 | -0.0136 | 57.9708
12.5 | 1.4142 | 0.02643 | -0.0108 | 53.5074
13 | 1.4324 | 0.02936 | -0.0082 | 48.7875
13.5 | 1.4449 | 0.03289 | -0.0058 | 43.9313
14 | 1.4566 | 0.03669 | -0.0037 | 39.7002
14.5 | 1.4639 | 0.04114 | -0.0022 | 35.5834
15 | 1.4645 | 0.04651 | -0.0011 | 31.4879
15.5 | 1.4659 | 0.05216 | -0.0007 | 28.1039
16 | 1.4622 | 0.05861 | -0.0009 | 24.948
16.5 | 1.4419 | 0.0674 | -0.0022 | 21.3932
17 | 1.4318 | 0.07536 | -0.0038 | 18.9995
17.5 | 1.4135 | 0.08464 | -0.0062 | 16.7001
18 | 1.3934 | 0.09454 | -0.0094 | 14.7387
18.5 | 1.3692 | 0.1053 | -0.0134 | 13.0028
19 | 1.3372 | 0.1177 | -0.0188 | 11.3611
19.5 | 1.3073 | 0.1302 | -0.0248 | 10.0407
20 | 1.2889 | 0.14133 | -0.0306 | 9.1198

## 47. Re 1M Mach 0.50 (1)
BIGFOIL.COM POLAR EXPORT
GA 30-412
GA 30-412 |  |  |  | Cl Max: | 1.406 | at alpha= | 8.5 | deg
JavaFoil+Calcfoil stall+Eppler ext transition |  |  |  | L/D Max: | 114.841 | at alpha= | 3.5 | deg
Re: | 1000000 |  |  | Cd Min: | 0.00587 | at alpha= | 1 | deg
Mach: | 0.5 |  |  | Cl=0 at alpha= | -2.971 | deg
|  |  |  | @ Cl=0.1, Cd= | 0.008055
|  |  |  | @ Cl=0.4, Cd= | 0.0067419
|  |  |  | @ Cl=0.6, Cd= | 0.0059871
alpha (deg) | Cl | Cd | Cm | Cl/Cd
-20 | -0.945 | 0.20261 | -0.028 | -4.664
-19.5 | -0.918 | 0.19446 | -0.028 | -4.72
-19 | -0.891 | 0.19265 | -0.028 | -4.626
-18.5 | -0.864 | 0.18849 | -0.029 | -4.586
-18 | -0.838 | 0.17846 | -0.029 | -4.693
-17.5 | -0.81 | 0.17412 | -0.029 | -4.655
-17 | -0.785 | 0.20453 | -0.03 | -3.837
-16.5 | -0.757 | 0.16154 | -0.03 | -4.685
-16 | -0.728 | 0.15799 | -0.029 | -4.606
-15.5 | -0.699 | 0.15367 | -0.029 | -4.552
-15 | -0.672 | 0.14115 | -0.028 | -4.76
-14.5 | -0.644 | 0.13719 | -0.029 | -4.698
-14 | -0.617 | 0.13365 | -0.029 | -4.615
-13.5 | -0.589 | 0.12739 | -0.028 | -4.624
-13 | -0.562 | 0.12691 | -0.029 | -4.426
-12.5 | -0.534 | 0.12226 | -0.029 | -4.368
-12 | -0.506 | 0.11745 | -0.029 | -4.311
-11.5 | -0.478 | 0.10972 | -0.027 | -4.353
-11 | -0.449 | 0.10313 | -0.027 | -4.359
-10.5 | -0.422 | 0.0994 | -0.027 | -4.243
-10 | -0.394 | 0.09601 | -0.027 | -4.104
-9.5 | -0.366 | 0.08858 | -0.028 | -4.136
-9 | -0.339 | 0.08645 | -0.028 | -3.916
-8.5 | -0.31 | 0.06665 | -0.028 | -4.659
-8 | -0.283 | 0.0588 | -0.029 | -4.809
-7.5 | -0.254 | 0.0567 | -0.026 | -4.485
-7 | -0.282 | 0.05242 | -0.026 | -5.383
-6.5 | -0.33 | 0.04629 | -0.034 | -7.129
-6 | -0.327 | 0.0277 | -0.052 | -11.789
-5.5 | -0.327 | 0.01029 | -0.066 | -31.803
-5 | -0.27 | 0.00935 | -0.067 | -28.837
-4.5 | -0.207 | 0.00916 | -0.068 | -22.581
-4 | -0.141 | 0.00876 | -0.068 | -16.048
-3.5 | -0.073 | 0.00853 | -0.069 | -8.542
-3 | -0.004 | 0.00865 | -0.07 | -0.462
-2.5 | 0.065 | 0.0081 | -0.07 | 8.086
-2 | 0.135 | 0.00801 | -0.071 | 16.887
-1.5 | 0.205 | 0.00739 | -0.072 | 27.772
-1 | 0.275 | 0.00712 | -0.073 | 38.679
-0.5 | 0.345 | 0.00687 | -0.073 | 50.278
0 | 0.418 | 0.0067 | -0.074 | 62.379
0.5 | 0.488 | 0.00676 | -0.075 | 72.274
1 | 0.559 | 0.00587 | -0.075 | 95.102
1.5 | 0.629 | 0.00607 | -0.076 | 103.489
2 | 0.698 | 0.00639 | -0.077 | 109.268
2.5 | 0.768 | 0.00701 | -0.077 | 109.572
3 | 0.837 | 0.00739 | -0.078 | 113.308
3.5 | 0.906 | 0.00789 | -0.079 | 114.841
4 | 0.975 | 0.00861 | -0.079 | 113.135
4.5 | 1.042 | 0.0094 | -0.08 | 110.838
5 | 1.108 | 0.01076 | -0.081 | 102.988
5.5 | 1.174 | 0.01174 | -0.082 | 100.008
6 | 1.237 | 0.01299 | -0.082 | 95.251
6.5 | 1.297 | 0.01458 | -0.083 | 88.933
7 | 1.325 | 0.01704 | -0.082 | 77.74
7.5 | 1.364 | 0.01905 | -0.082 | 71.582
8 | 1.394 | 0.02103 | -0.082 | 66.298
8.5 | 1.406 | 0.02387 | -0.082 | 58.926
9 | 1.391 | 0.0275 | -0.082 | 50.584
9.5 | 1.325 | 0.0319 | -0.082 | 41.527
10 | 0.828 | 0.0441 | -0.078 | 18.767
10.5 | 0.754 | 0.09303 | -0.036 | 8.102
11 | 0.781 | 0.10209 | -0.037 | 7.652
11.5 | 0.81 | 0.11187 | -0.04 | 7.238
12 | 0.837 | 0.11744 | -0.041 | 7.131
12.5 | 0.87 | 0.12863 | -0.049 | 6.763
13 | 0.895 | 0.13109 | -0.047 | 6.83
13.5 | 0.923 | 0.13906 | -0.049 | 6.641

## 48. Re 1M Mach 0.50 (2)
BIGFOIL.COM POLAR EXPORT
GA 30-412
GA 30-412 |  |  |  | Cl Max: | 1.3507 | at alpha= | 11.5 | deg
XFOIL ncrit=9 |  |  |  | L/D Max: | 120.497 | at alpha= | 3.5 | deg
Re: | 1000000 |  |  | Cd Min: | 0.25096 | at alpha= | -20 | deg
Mach: | 0.5 |  |  | Cl=0 at alpha= | -3.092 | deg
|  |  |  | @ Cl=0.1, Cd= | 0.0082196
|  |  |  | @ Cl=0.4, Cd= | 0.0068527
|  |  |  | @ Cl=0.6, Cd= | 0.0059518
alpha (deg) | Cl | Cd | Cm | Cl/Cd
-20 | -0.6312 | 0.25096 | 0.021 | -2.5151
-19.5 | -0.6096 | 0.24351 | 0.0172 | -2.5034
-19 | -0.5876 | 0.23675 | 0.0132 | -2.4819
-18.5 | -0.566 | 0.22962 | 0.009 | -2.4649
-18 | -0.5447 | 0.2219 | 0.0047 | -2.4547
-17.5 | -0.5266 | 0.21283 | -0.0008 | -2.4743
-17 | -0.5061 | 0.2054 | -0.0041 | -2.464
-16.5 | -0.4845 | 0.19905 | -0.0072 | -2.4341
-16 | -0.4642 | 0.192 | -0.0108 | -2.4177
-15.5 | -0.4467 | 0.18351 | -0.0153 | -2.4342
-15 | -0.4322 | 0.17517 | -0.0199 | -2.4673
-14.5 | -0.4122 | 0.16839 | -0.0219 | -2.4479
-14 | -0.3933 | 0.16193 | -0.0245 | -2.4288
-13.5 | -0.3764 | 0.15491 | -0.0274 | -2.4298
-13 | -0.3674 | 0.14571 | -0.0322 | -2.5214
-12.5 | -0.3562 | 0.13757 | -0.0356 | -2.5892
-12 | -0.3455 | 0.1297 | -0.0381 | -2.6638
-11.5 | -0.3246 | 0.1251 | -0.0388 | -2.5947
-11 | -0.3187 | 0.11659 | -0.0416 | -2.7335
-10.5 | -0.3187 | 0.10734 | -0.0448 | -2.9691
-10 | -0.3033 | 0.09551 | -0.0546 | -3.1756
-9.5 | -0.2594 | 0.08359 | -0.0719 | -3.1032
-9 | -0.2316 | 0.06933 | -0.0917 | -3.3405
-8.5 | -0.2619 | 0.05737 | -0.0992 | -4.5651
-8 | -0.3057 | 0.0459 | -0.1058 | -6.6601
-7.5 | -0.3583 | 0.03321 | -0.1124 | -10.7889
-6.5 | -0.3851 | 0.0192 | -0.1041 | -20.0573
-6 | -0.3514 | 0.01521 | -0.0989 | -23.1032
-5.5 | -0.3009 | 0.01284 | -0.0945 | -23.4346
-5 | -0.241 | 0.01152 | -0.0913 | -20.9201
-4.5 | -0.1793 | 0.01056 | -0.0886 | -16.9792
-4 | -0.1163 | 0.00985 | -0.0862 | -11.8071
-3.5 | -0.0523 | 0.00926 | -0.0843 | -5.6479
-3 | 0.0118 | 0.00875 | -0.0826 | 1.3486
-2.5 | 0.0759 | 0.00836 | -0.0812 | 9.0789
-2 | 0.1394 | 0.00799 | -0.0798 | 17.4468
-1.5 | 0.2025 | 0.00761 | -0.0786 | 26.6097
-1 | 0.2649 | 0.00729 | -0.0773 | 36.3374
0 | 0.3895 | 0.00688 | -0.0748 | 56.6134
0.5 | 0.451 | 0.00672 | -0.0734 | 67.1131
1 | 0.4959 | 0.00592 | -0.0686 | 83.7669
1.5 | 0.5646 | 0.00584 | -0.068 | 96.6781
2 | 0.6564 | 0.00613 | -0.0726 | 107.0799
2.5 | 0.7464 | 0.0065 | -0.0768 | 114.8308
3 | 0.8329 | 0.00704 | -0.0805 | 118.3097
3.5 | 0.9206 | 0.00764 | -0.0844 | 120.4974
4 | 0.9634 | 0.00816 | -0.0791 | 118.0637
4.5 | 1.0024 | 0.00879 | -0.0729 | 114.0387
5 | 1.0401 | 0.00948 | -0.0665 | 109.7152
5.5 | 1.0768 | 0.01021 | -0.0598 | 105.4652
6 | 1.104 | 0.01105 | -0.0514 | 99.9095
6.5 | 1.1291 | 0.01207 | -0.043 | 93.546
7 | 1.1579 | 0.01334 | -0.0359 | 86.7991
7.5 | 1.1867 | 0.01494 | -0.0295 | 79.4311
8 | 1.2154 | 0.0169 | -0.0239 | 71.9172
8.5 | 1.2457 | 0.01908 | -0.0189 | 65.2883
9 | 1.2729 | 0.02169 | -0.0143 | 58.686
9.5 | 1.2974 | 0.02469 | -0.0099 | 52.5476
10 | 1.3195 | 0.02808 | -0.0059 | 46.9907
10.5 | 1.3371 | 0.03202 | -0.0023 | 41.7583
11 | 1.3478 | 0.03672 | 0.0009 | 36.7048
11.5 | 1.3507 | 0.04239 | 0.0032 | 31.8636
12 | 1.3504 | 0.04872 | 0.0049 | 27.7176
13 | 1.3263 | 0.06469 | 0.0048 | 20.5024
13.5 | 1.3062 | 0.07405 | 0.0032 | 17.6394
14 | 1.2827 | 0.08422 | 0.0004 | 15.2303
14.5 | 1.2531 | 0.09555 | -0.0038 | 13.1146
15 | 1.2252 | 0.10718 | -0.0086 | 11.4312
15.5 | 1.1958 | 0.11966 | -0.0148 | 9.9933
16 | 1.1681 | 0.1326 | -0.022 | 8.8092
16.5 | 1.1449 | 0.14556 | -0.0297 | 7.8655

## 49. Re 2M Mach 0.00 (1)
BIGFOIL.COM POLAR EXPORT
GA 30-412
GA 30-412 |  |  |  | Cl Max: | 1.602 | at alpha= | 14 | deg
JavaFoil+Calcfoil stall+Eppler ext transition |  |  |  | L/D Max: | 127.992 | at alpha= | 4 | deg
Re: | 2000000 |  |  | Cd Min: | 0.00494 | at alpha= | 1.5 | deg
Mach: | 0 |  |  | Cl=0 at alpha= | -2.975 | deg
|  |  |  | @ Cl=0.1, Cd= | 0.0064702
|  |  |  | @ Cl=0.4, Cd= | 0.0056679
|  |  |  | @ Cl=0.6, Cd= | 0.0054088
alpha (deg) | Cl | Cd | Cm | Cl/Cd
-19 | -0.59 | 0.16197 | -0.022 | -3.64
-18.5 | -0.604 | 0.15491 | -0.022 | -3.897
-18 | -0.617 | 0.14752 | -0.022 | -4.184
-17.5 | -0.63 | 0.13999 | -0.023 | -4.501
-17 | -0.642 | 0.13275 | -0.023 | -4.835
-16.5 | -0.652 | 0.1272 | -0.023 | -5.125
-16 | -0.661 | 0.12057 | -0.024 | -5.485
-15.5 | -0.669 | 0.1128 | -0.025 | -5.933
-15 | -0.675 | 0.1059 | -0.026 | -6.375
-14.5 | -0.679 | 0.09964 | -0.026 | -6.811
-14 | -0.68 | 0.09388 | -0.027 | -7.246
-13.5 | -0.68 | 0.08805 | -0.028 | -7.72
-13 | -0.676 | 0.08217 | -0.029 | -8.232
-12.5 | -0.671 | 0.07615 | -0.03 | -8.806
-12 | -0.662 | 0.06995 | -0.032 | -9.467
-11.5 | -0.653 | 0.06289 | -0.034 | -10.381
-11 | -0.649 | 0.05027 | -0.038 | -12.9
-10.5 | -0.644 | 0.03812 | -0.042 | -16.894
-10 | -0.676 | 0.01593 | -0.05 | -42.446
-9.5 | -0.674 | 0.01131 | -0.053 | -59.619
-9 | -0.638 | 0.01112 | -0.053 | -57.348
-8.5 | -0.597 | 0.01043 | -0.054 | -57.267
-8 | -0.554 | 0.00994 | -0.055 | -55.724
-7.5 | -0.507 | 0.00913 | -0.055 | -55.591
-7 | -0.458 | 0.00878 | -0.056 | -52.172
-6.5 | -0.406 | 0.00815 | -0.056 | -49.863
-6 | -0.353 | 0.00813 | -0.057 | -43.381
-5.5 | -0.297 | 0.00784 | -0.057 | -37.931
-5 | -0.24 | 0.00756 | -0.058 | -31.81
-4.5 | -0.182 | 0.00736 | -0.059 | -24.774
-4 | -0.123 | 0.00729 | -0.059 | -16.904
-3.5 | -0.064 | 0.00714 | -0.06 | -8.894
-3 | -0.003 | 0.00709 | -0.06 | -0.49
-2.5 | 0.057 | 0.00685 | -0.061 | 8.306
-2 | 0.117 | 0.00632 | -0.062 | 18.575
-1.5 | 0.178 | 0.00616 | -0.062 | 28.91
-1 | 0.239 | 0.00595 | -0.063 | 40.144
-0.5 | 0.299 | 0.00591 | -0.063 | 50.614
0 | 0.362 | 0.00578 | -0.064 | 62.736
0.5 | 0.423 | 0.0056 | -0.065 | 75.562
1 | 0.484 | 0.00573 | -0.065 | 84.429
1.5 | 0.545 | 0.00494 | -0.066 | 110.293
2 | 0.606 | 0.00546 | -0.067 | 110.821
2.5 | 0.666 | 0.0057 | -0.067 | 116.766
3 | 0.727 | 0.00592 | -0.068 | 122.777
3.5 | 0.787 | 0.00622 | -0.068 | 126.434
4 | 0.847 | 0.00661 | -0.069 | 127.992
4.5 | 0.906 | 0.00735 | -0.069 | 123.328
5 | 0.965 | 0.0078 | -0.07 | 123.817
5.5 | 1.024 | 0.00803 | -0.071 | 127.575
6 | 1.082 | 0.00852 | -0.071 | 127.002
6.5 | 1.138 | 0.00915 | -0.072 | 124.382
7 | 1.194 | 0.01024 | -0.072 | 116.546
7.5 | 1.248 | 0.01084 | -0.073 | 115.043
8 | 1.3 | 0.01158 | -0.074 | 112.224
8.5 | 1.349 | 0.0127 | -0.074 | 106.282
9 | 1.396 | 0.01322 | -0.075 | 105.592
9.5 | 1.441 | 0.01407 | -0.076 | 102.352
10 | 1.482 | 0.01508 | -0.076 | 98.255
10.5 | 1.52 | 0.01632 | -0.077 | 93.14
11 | 1.521 | 0.01863 | -0.075 | 81.644
11.5 | 1.545 | 0.01983 | -0.076 | 77.877
12 | 1.564 | 0.02144 | -0.076 | 72.964
12.5 | 1.58 | 0.02305 | -0.076 | 68.546
13 | 1.591 | 0.02498 | -0.076 | 63.688
13.5 | 1.599 | 0.02685 | -0.076 | 59.554
14 | 1.602 | 0.0294 | -0.076 | 54.507
14.5 | 1.593 | 0.03189 | -0.076 | 49.953
15 | 1.578 | 0.03453 | -0.076 | 45.696
15.5 | 1.556 | 0.03807 | -0.076 | 40.866
16 | 1.53 | 0.04179 | -0.076 | 36.597
16.5 | 1.499 | 0.04612 | -0.076 | 32.495
17 | 1.463 | 0.05128 | -0.076 | 28.525
17.5 | 1.421 | 0.05836 | -0.075 | 24.348
18 | 1.372 | 0.06799 | -0.074 | 20.183
18.5 | 1.325 | 0.07749 | -0.073 | 17.097
19 | 1.272 | 0.09043 | -0.071 | 14.068

## 50. Re 2M Mach 0.00 (2)
BIGFOIL.COM POLAR EXPORT
GA 30-412
GA 30-412 |  |  |  | Cl Max: | 1.6546 | at alpha= | 18.5 | deg
XFOIL ncrit=9 |  |  |  | L/D Max: | 134.87 | at alpha= | 5 | deg
Re: | 2000000 |  |  | Cd Min: | 0.11915 | at alpha= | -17 | deg
Mach: | 0 |  |  | Cl=0 at alpha= | -3.0762 | deg
|  |  |  | @ Cl=0.1, Cd= | 0.006369
|  |  |  | @ Cl=0.4, Cd= | 0.0053516
|  |  |  | @ Cl=0.6, Cd= | 0.0047282
alpha (deg) | Cl | Cd | Cm | Cl/Cd
-17 | -0.7641 | 0.11915 | -0.0292 | -6.4129
-16.5 | -0.9454 | 0.07946 | -0.0528 | -11.8978
-16 | -1.163 | 0.03373 | -0.0895 | -34.4797
-15.5 | -1.1767 | 0.02841 | -0.0896 | -41.4185
-15 | -1.1807 | 0.02581 | -0.084 | -45.7458
-14.5 | -1.1694 | 0.02368 | -0.0789 | -49.3834
-14 | -1.1491 | 0.02194 | -0.0745 | -52.3747
-13.5 | -1.1196 | 0.0205 | -0.0712 | -54.6146
-12.5 | -1.0028 | 0.01771 | -0.0752 | -56.6234
-12 | -0.9394 | 0.01555 | -0.0788 | -60.4116
-11.5 | -0.8721 | 0.01424 | -0.0823 | -61.243
-11 | -0.8255 | 0.01352 | -0.0808 | -61.0577
-10.5 | -0.7801 | 0.01288 | -0.079 | -60.5668
-10 | -0.7322 | 0.0123 | -0.0776 | -59.5285
-9.5 | -0.6849 | 0.01152 | -0.0761 | -59.4531
-9 | -0.635 | 0.01093 | -0.075 | -58.097
-8.5 | -0.5835 | 0.01048 | -0.0741 | -55.6775
-8 | -0.5321 | 0.00995 | -0.0732 | -53.4774
-7.5 | -0.4792 | 0.00953 | -0.0726 | -50.2833
-7 | -0.4265 | 0.00914 | -0.0718 | -46.663
-6.5 | -0.3726 | 0.00876 | -0.0713 | -42.5342
-6 | -0.319 | 0.00841 | -0.0707 | -37.931
-5.5 | -0.2644 | 0.00813 | -0.0703 | -32.5215
-5 | -0.2101 | 0.00781 | -0.0698 | -26.9014
-4.5 | -0.1558 | 0.00755 | -0.0693 | -20.6358
-4 | -0.101 | 0.00729 | -0.0689 | -13.8546
-3.5 | -0.0462 | 0.00703 | -0.0685 | -6.5718
-3 | 0.0083 | 0.00678 | -0.0681 | 1.2242
-2.5 | 0.0628 | 0.00654 | -0.0676 | 9.6024
-2 | 0.1172 | 0.00629 | -0.0672 | 18.6328
-1.5 | 0.1714 | 0.00606 | -0.0668 | 28.2838
-1 | 0.2254 | 0.00584 | -0.0663 | 38.5959
-0.5 | 0.2792 | 0.00566 | -0.0658 | 49.3286
0.5 | 0.3873 | 0.0054 | -0.0648 | 71.7222
1 | 0.4398 | 0.0052 | -0.064 | 84.5769
1.5 | 0.4819 | 0.00458 | -0.061 | 105.2183
2 | 0.5319 | 0.0045 | -0.0594 | 118.2
2.5 | 0.5985 | 0.00472 | -0.0616 | 126.8008
3 | 0.6683 | 0.0051 | -0.0648 | 131.0392
3.5 | 0.7362 | 0.00552 | -0.0675 | 133.3696
4 | 0.8001 | 0.00597 | -0.0695 | 134.0201
4.5 | 0.8663 | 0.00647 | -0.0721 | 133.8949
5 | 0.9333 | 0.00692 | -0.0749 | 134.8699
5.5 | 0.9793 | 0.0074 | -0.0732 | 132.3378
6 | 1.0195 | 0.00789 | -0.0701 | 129.2142
6.5 | 1.059 | 0.00844 | -0.067 | 125.4739
7 | 1.0981 | 0.00904 | -0.0639 | 121.4712
7.5 | 1.1372 | 0.00966 | -0.0608 | 117.7226
8 | 1.1758 | 0.01033 | -0.0578 | 113.8238
8.5 | 1.2154 | 0.01093 | -0.0549 | 111.1985
9 | 1.2527 | 0.01161 | -0.0517 | 107.8984
9.5 | 1.288 | 0.01233 | -0.0483 | 104.4607
10 | 1.3183 | 0.01299 | -0.0438 | 101.4858
10.5 | 1.3491 | 0.0137 | -0.0397 | 98.4745
11 | 1.3809 | 0.01452 | -0.0361 | 95.1033
11.5 | 1.4116 | 0.01551 | -0.0328 | 91.0123
12 | 1.4412 | 0.01667 | -0.0296 | 86.4547
12.5 | 1.4705 | 0.01795 | -0.0268 | 81.922
13 | 1.4992 | 0.01937 | -0.0242 | 77.398
13.5 | 1.5242 | 0.02114 | -0.0216 | 72.1003
14 | 1.5497 | 0.02294 | -0.0193 | 67.5545
14.5 | 1.5699 | 0.02524 | -0.017 | 62.1989
15 | 1.5925 | 0.02745 | -0.0151 | 58.0146
15.5 | 1.6086 | 0.03024 | -0.013 | 53.1944
16 | 1.6217 | 0.03341 | -0.0112 | 48.5394
16.5 | 1.6365 | 0.03655 | -0.0098 | 44.7743
17 | 1.6464 | 0.04034 | -0.0086 | 40.8131
17.5 | 1.6488 | 0.04506 | -0.0077 | 36.5912
18 | 1.6518 | 0.05 | -0.0073 | 33.036
18.5 | 1.6546 | 0.05514 | -0.0072 | 30.0073
19 | 1.6515 | 0.06119 | -0.0077 | 26.9897
19.5 | 1.642 | 0.06824 | -0.0086 | 24.0621
20 | 1.6265 | 0.07637 | -0.0103 | 21.2976

## 51. Re 2M Mach 0.10 (1)
BIGFOIL.COM POLAR EXPORT
GA 30-412
GA 30-412 |  |  |  | Cl Max: | 1.591 | at alpha= | 14 | deg
JavaFoil+Calcfoil stall+Eppler ext transition |  |  |  | L/D Max: | 127.793 | at alpha= | 4 | deg
Re: | 2000000 |  |  | Cd Min: | 0.00495 | at alpha= | 1.5 | deg
Mach: | 0.1 |  |  | Cl=0 at alpha= | -2.975 | deg
|  |  |  | @ Cl=0.1, Cd= | 0.0065474
|  |  |  | @ Cl=0.4, Cd= | 0.0056656
|  |  |  | @ Cl=0.6, Cd= | 0.0053933
alpha (deg) | Cl | Cd | Cm | Cl/Cd
-14.5 | -0.656 | 0.10215 | -0.026 | -6.419
-14 | -0.66 | 0.0958 | -0.027 | -6.887
-13.5 | -0.662 | 0.09005 | -0.027 | -7.349
-13 | -0.661 | 0.0838 | -0.029 | -7.89
-12.5 | -0.658 | 0.07807 | -0.03 | -8.422
-12 | -0.651 | 0.07175 | -0.031 | -9.079
-11.5 | -0.642 | 0.06551 | -0.033 | -9.805
-11 | -0.638 | 0.05379 | -0.037 | -11.858
-10.5 | -0.632 | 0.04242 | -0.041 | -14.909
-10 | -0.635 | 0.02752 | -0.045 | -23.07
-9.5 | -0.672 | 0.01153 | -0.053 | -58.33
-9 | -0.637 | 0.01125 | -0.054 | -56.599
-8.5 | -0.598 | 0.01052 | -0.054 | -56.786
-8 | -0.555 | 0.01001 | -0.055 | -55.403
-7.5 | -0.509 | 0.00919 | -0.055 | -55.318
-7 | -0.46 | 0.00857 | -0.056 | -53.644
-6.5 | -0.408 | 0.00825 | -0.057 | -49.46
-6 | -0.354 | 0.0081 | -0.057 | -43.701
-5.5 | -0.299 | 0.00781 | -0.058 | -38.237
-5 | -0.241 | 0.00763 | -0.058 | -31.639
-4.5 | -0.183 | 0.00744 | -0.059 | -24.616
-4 | -0.124 | 0.00737 | -0.06 | -16.799
-3.5 | -0.064 | 0.00719 | -0.06 | -8.886
-3 | -0.003 | 0.00705 | -0.061 | -0.495
-2.5 | 0.057 | 0.00678 | -0.061 | 8.433
-2 | 0.118 | 0.00645 | -0.062 | 18.299
-1.5 | 0.179 | 0.00611 | -0.063 | 29.292
-1 | 0.24 | 0.00601 | -0.063 | 39.937
-0.5 | 0.301 | 0.00585 | -0.064 | 51.388
0 | 0.364 | 0.00576 | -0.064 | 63.218
0.5 | 0.425 | 0.0056 | -0.065 | 75.927
1 | 0.487 | 0.00579 | -0.066 | 84.033
1.5 | 0.548 | 0.00495 | -0.066 | 110.648
2 | 0.609 | 0.00547 | -0.067 | 111.364
2.5 | 0.669 | 0.00572 | -0.067 | 116.952
3 | 0.73 | 0.00591 | -0.068 | 123.61
3.5 | 0.791 | 0.00626 | -0.069 | 126.365
4 | 0.851 | 0.00666 | -0.069 | 127.793
4.5 | 0.911 | 0.00743 | -0.07 | 122.603
5 | 0.97 | 0.00787 | -0.07 | 123.175
5.5 | 1.029 | 0.00811 | -0.071 | 126.873
6 | 1.087 | 0.00856 | -0.072 | 127.045
6.5 | 1.144 | 0.0092 | -0.072 | 124.267
7 | 1.199 | 0.01031 | -0.073 | 116.333
7.5 | 1.253 | 0.01095 | -0.073 | 114.438
8 | 1.305 | 0.01171 | -0.074 | 111.437
8.5 | 1.355 | 0.01281 | -0.075 | 105.74
9 | 1.402 | 0.01335 | -0.075 | 104.996
9.5 | 1.445 | 0.01442 | -0.076 | 100.204
10 | 1.486 | 0.01533 | -0.076 | 96.927
10.5 | 1.524 | 0.01648 | -0.077 | 92.434
11 | 1.521 | 0.01898 | -0.076 | 80.143
11.5 | 1.544 | 0.02019 | -0.076 | 76.466
12 | 1.562 | 0.02191 | -0.076 | 71.29
12.5 | 1.576 | 0.02365 | -0.076 | 66.624
13 | 1.585 | 0.02543 | -0.076 | 62.334
13.5 | 1.59 | 0.0278 | -0.076 | 57.2
14 | 1.591 | 0.03021 | -0.077 | 52.66
14.5 | 1.578 | 0.03283 | -0.077 | 48.062
15 | 1.558 | 0.03595 | -0.077 | 43.325
15.5 | 1.531 | 0.03959 | -0.077 | 38.677
16 | 1.499 | 0.04412 | -0.076 | 33.968
16.5 | 1.463 | 0.04855 | -0.076 | 30.134
17 | 1.419 | 0.05527 | -0.075 | 25.677
17.5 | 1.373 | 0.06235 | -0.075 | 22.022
18 | 1.317 | 0.07364 | -0.073 | 17.89
18.5 | 1.26 | 0.08699 | -0.071 | 14.482
19 | 1.205 | 0.09979 | -0.07 | 12.08

## 52. Re 2M Mach 0.10 (2)
BIGFOIL.COM POLAR EXPORT
GA 30-412
GA 30-412 |  |  |  | Cl Max: | 1.6431 | at alpha= | 18 | deg
XFOIL ncrit=9 |  |  |  | L/D Max: | 134.663 | at alpha= | 5 | deg
Re: | 2000000 |  |  | Cd Min: | 0.11745 | at alpha= | -16.5 | deg
Mach: | 0.1 |  |  | Cl=0 at alpha= | -3.0765 | deg
|  |  |  | @ Cl=0.1, Cd= | 0.0063946
|  |  |  | @ Cl=0.4, Cd= | 0.0053823
|  |  |  | @ Cl=0.6, Cd= | 0.0047345
alpha (deg) | Cl | Cd | Cm | Cl/Cd
-16.5 | -0.7383 | 0.11745 | -0.0306 | -6.2861
-16 | -0.8698 | 0.08607 | -0.049 | -10.1057
-15.5 | -1.113 | 0.03607 | -0.0884 | -30.8567
-15 | -1.1377 | 0.02893 | -0.0908 | -39.326
-14.5 | -1.1496 | 0.02593 | -0.0843 | -44.3347
-14 | -1.1377 | 0.02367 | -0.0792 | -48.0651
-13.5 | -1.1178 | 0.02198 | -0.0744 | -50.8553
-13 | -1.0647 | 0.02013 | -0.0757 | -52.8912
-12.5 | -1.0087 | 0.01854 | -0.0772 | -54.4067
-12 | -0.9431 | 0.01663 | -0.0808 | -56.7108
-11.5 | -0.8762 | 0.01475 | -0.0844 | -59.4034
-11 | -0.8302 | 0.0139 | -0.0827 | -59.7266
-10.5 | -0.785 | 0.01319 | -0.0806 | -59.5148
-10 | -0.7373 | 0.01253 | -0.079 | -58.8428
-9.5 | -0.6883 | 0.01188 | -0.0776 | -57.9377
-9 | -0.6395 | 0.01109 | -0.0762 | -57.6646
-8.5 | -0.5877 | 0.0106 | -0.0751 | -55.4434
-8 | -0.5353 | 0.01014 | -0.0742 | -52.7909
-7.5 | -0.4827 | 0.00961 | -0.0734 | -50.2289
-7 | -0.429 | 0.00928 | -0.0727 | -46.2284
-6.5 | -0.3754 | 0.00881 | -0.072 | -42.6107
-6 | -0.3211 | 0.00847 | -0.0714 | -37.9103
-5.5 | -0.2664 | 0.00816 | -0.0709 | -32.6471
-5 | -0.2116 | 0.00784 | -0.0704 | -26.9898
-4.5 | -0.1568 | 0.00758 | -0.0698 | -20.686
-4 | -0.1018 | 0.00731 | -0.0694 | -13.9261
-3.5 | -0.0465 | 0.00705 | -0.069 | -6.5957
-3 | 0.0084 | 0.00681 | -0.0685 | 1.2335
-2.5 | 0.0631 | 0.00657 | -0.068 | 9.6043
-2 | 0.1178 | 0.00631 | -0.0676 | 18.6688
-1.5 | 0.1724 | 0.00608 | -0.0671 | 28.3553
-1 | 0.2267 | 0.00586 | -0.0666 | 38.686
-0.5 | 0.2808 | 0.00567 | -0.0661 | 49.5238
0 | 0.3352 | 0.00554 | -0.0656 | 60.5054
0.5 | 0.3895 | 0.00542 | -0.0651 | 71.8635
1 | 0.4424 | 0.00523 | -0.0643 | 84.5889
1.5 | 0.4848 | 0.0046 | -0.0613 | 105.3913
2 | 0.5349 | 0.00451 | -0.0596 | 118.6031
2.5 | 0.6016 | 0.00474 | -0.0618 | 126.9198
3 | 0.6721 | 0.00513 | -0.065 | 131.0136
3.5 | 0.7403 | 0.00555 | -0.0677 | 133.3874
4 | 0.8045 | 0.00601 | -0.0697 | 133.8602
4.5 | 0.8712 | 0.0065 | -0.0723 | 134.0308
5 | 0.9386 | 0.00697 | -0.0751 | 134.6628
6 | 1.0243 | 0.00795 | -0.07 | 128.8428
6.5 | 1.0642 | 0.0085 | -0.0668 | 125.2
7 | 1.1031 | 0.00912 | -0.0636 | 120.9539
7.5 | 1.1423 | 0.00975 | -0.0604 | 117.159
8 | 1.1811 | 0.01041 | -0.0572 | 113.4582
8.5 | 1.2201 | 0.01104 | -0.0542 | 110.5163
9 | 1.2568 | 0.01175 | -0.0507 | 106.9617
9.5 | 1.2913 | 0.01245 | -0.0469 | 103.7189
10 | 1.3202 | 0.01315 | -0.0421 | 100.3954
10.5 | 1.3517 | 0.01392 | -0.0381 | 97.1049
11 | 1.3842 | 0.01477 | -0.0346 | 93.717
11.5 | 1.4152 | 0.01581 | -0.0313 | 89.513
12 | 1.4451 | 0.01704 | -0.0281 | 84.8063
12.5 | 1.4727 | 0.0185 | -0.0251 | 79.6054
13 | 1.5017 | 0.01999 | -0.0226 | 75.1226
13.5 | 1.5271 | 0.02181 | -0.02 | 70.0183
14 | 1.5509 | 0.02385 | -0.0177 | 65.0273
14.5 | 1.5718 | 0.02618 | -0.0154 | 60.0382
15 | 1.5923 | 0.02865 | -0.0134 | 55.5777
15.5 | 1.6052 | 0.03183 | -0.0112 | 50.4304
16 | 1.6201 | 0.03496 | -0.0096 | 46.3415
16.5 | 1.6325 | 0.0385 | -0.0082 | 42.4026
17 | 1.6395 | 0.04274 | -0.0071 | 38.3599
17.5 | 1.6387 | 0.04803 | -0.0064 | 34.1183
18 | 1.6431 | 0.053 | -0.0062 | 31.0019
18.5 | 1.6431 | 0.05867 | -0.0064 | 28.0058
19 | 1.6355 | 0.06545 | -0.0071 | 24.9885
19.5 | 1.6208 | 0.07345 | -0.0086 | 22.0667
20 | 1.5977 | 0.08284 | -0.0109 | 19.2866

## 53. Re 2M Mach 0.25 (1)
BIGFOIL.COM POLAR EXPORT
GA 30-412
GA 30-412 |  |  |  | Cl Max: | 1.536 | at alpha= | 12 | deg
JavaFoil+Calcfoil stall+Eppler ext transition |  |  |  | L/D Max: | 127.186 | at alpha= | 4 | deg
Re: | 2000000 |  |  | Cd Min: | 0.0051 | at alpha= | 1.5 | deg
Mach: | 0.25 |  |  | Cl=0 at alpha= | -2.9682 | deg
|  |  |  | @ Cl=0.1, Cd= | 0.0066323
|  |  |  | @ Cl=0.4, Cd= | 0.0057076
|  |  |  | @ Cl=0.6, Cd= | 0.0054044
alpha (deg) | Cl | Cd | Cm | Cl/Cd
-13.5 | -0.51 | 0.10004 | -0.024 | -5.099
-13 | -0.533 | 0.09435 | -0.025 | -5.652
-12.5 | -0.551 | 0.08774 | -0.027 | -6.283
-12 | -0.564 | 0.08119 | -0.028 | -6.944
-11.5 | -0.57 | 0.07483 | -0.029 | -7.623
-11 | -0.574 | 0.06695 | -0.032 | -8.569
-10.5 | -0.571 | 0.06042 | -0.034 | -9.452
-10 | -0.566 | 0.05201 | -0.037 | -10.887
-9.5 | -0.566 | 0.03883 | -0.043 | -14.565
-9 | -0.564 | 0.0266 | -0.047 | -21.202
-8.5 | -0.594 | 0.01137 | -0.056 | -52.241
-8 | -0.556 | 0.01064 | -0.056 | -52.264
-7.5 | -0.513 | 0.0092 | -0.057 | -55.736
-7 | -0.466 | 0.0088 | -0.058 | -52.936
-6.5 | -0.415 | 0.00871 | -0.058 | -47.667
-6 | -0.361 | 0.00876 | -0.059 | -41.249
-5.5 | -0.305 | 0.008 | -0.059 | -38.134
-5 | -0.247 | 0.00771 | -0.06 | -32.053
-4.5 | -0.188 | 0.0075 | -0.061 | -25.039
-4 | -0.127 | 0.0077 | -0.061 | -16.492
-3.5 | -0.066 | 0.00752 | -0.062 | -8.716
-3 | -0.004 | 0.0072 | -0.062 | -0.498
-2.5 | 0.059 | 0.00691 | -0.063 | 8.491
-2 | 0.121 | 0.00649 | -0.064 | 18.674
-1.5 | 0.184 | 0.00626 | -0.064 | 29.371
-1 | 0.246 | 0.00605 | -0.065 | 40.767
-0.5 | 0.309 | 0.00596 | -0.066 | 51.807
0 | 0.374 | 0.00572 | -0.066 | 65.386
0.5 | 0.437 | 0.00569 | -0.067 | 76.884
1 | 0.5 | 0.00585 | -0.067 | 85.495
1.5 | 0.563 | 0.0051 | -0.068 | 110.405
2 | 0.625 | 0.00561 | -0.069 | 111.478
2.5 | 0.688 | 0.00584 | -0.069 | 117.781
3 | 0.75 | 0.00608 | -0.07 | 123.278
3.5 | 0.812 | 0.00646 | -0.071 | 125.735
4 | 0.874 | 0.00687 | -0.071 | 127.186
4.5 | 0.935 | 0.00766 | -0.072 | 122.148
5 | 0.996 | 0.00818 | -0.072 | 121.759
5.5 | 1.056 | 0.0084 | -0.073 | 125.659
6 | 1.115 | 0.00901 | -0.074 | 123.834
6.5 | 1.173 | 0.00966 | -0.074 | 121.505
7 | 1.229 | 0.01078 | -0.075 | 113.997
7.5 | 1.284 | 0.01155 | -0.075 | 111.173
8 | 1.336 | 0.01269 | -0.076 | 105.247
8.5 | 1.384 | 0.01337 | -0.077 | 103.506
9 | 1.429 | 0.01422 | -0.077 | 100.47
9.5 | 1.47 | 0.01545 | -0.078 | 95.1
10 | 1.475 | 0.01795 | -0.077 | 82.167
10.5 | 1.499 | 0.01934 | -0.077 | 77.539
11 | 1.518 | 0.02106 | -0.077 | 72.069
11.5 | 1.53 | 0.02269 | -0.077 | 67.45
12 | 1.536 | 0.02476 | -0.077 | 62.018
12.5 | 1.536 | 0.02718 | -0.077 | 56.511
13 | 1.529 | 0.02971 | -0.078 | 51.444
13.5 | 1.514 | 0.03283 | -0.078 | 46.125
14 | 1.491 | 0.03654 | -0.077 | 40.802
14.5 | 1.446 | 0.04049 | -0.077 | 35.705
15 | 1.386 | 0.04683 | -0.076 | 29.592
15.5 | 1.312 | 0.05589 | -0.075 | 23.482
16 | 1.228 | 0.06777 | -0.073 | 18.125
16.5 | 1.12 | 0.09295 | -0.068 | 12.047
17 | 1.036 | 0.10512 | -0.066 | 9.858

## 54. Re 2M Mach 0.25 (2)
BIGFOIL.COM POLAR EXPORT
GA 30-412
GA 30-412 |  |  |  | Cl Max: | 1.5959 | at alpha= | 16 | deg
XFOIL ncrit=9 |  |  |  | L/D Max: | 133.942 | at alpha= | 5 | deg
Re: | 2000000 |  |  | Cd Min: | 0.19833 | at alpha= | -17.5 | deg
Mach: | 0.25 |  |  | Cl=0 at alpha= | -3.0744 | deg
|  |  |  | @ Cl=0.1, Cd= | 0.0065152
|  |  |  | @ Cl=0.4, Cd= | 0.0055041
|  |  |  | @ Cl=0.6, Cd= | 0.0047872
alpha (deg) | Cl | Cd | Cm | Cl/Cd
-17.5 | -0.5217 | 0.19833 | 0.0024 | -2.6305
-17 | -0.5047 | 0.19228 | -0.0009 | -2.6248
-15.5 | -0.4671 | 0.16801 | -0.0119 | -2.7802
-14 | -0.6655 | 0.09578 | -0.0442 | -6.9482
-13.5 | -0.7462 | 0.07556 | -0.0569 | -9.8756
-13 | -0.8583 | 0.05188 | -0.0733 | -16.5439
-12.5 | -0.9431 | 0.03086 | -0.0913 | -30.5606
-12 | -0.9412 | 0.02586 | -0.0894 | -36.396
-11.5 | -0.8773 | 0.02082 | -0.0963 | -42.1374
-11 | -0.8382 | 0.01745 | -0.0953 | -48.0344
-10.5 | -0.8025 | 0.01579 | -0.0912 | -50.8233
-10 | -0.7588 | 0.01452 | -0.0881 | -52.259
-9 | -0.6602 | 0.01252 | -0.0835 | -52.7316
-8.5 | -0.6099 | 0.01147 | -0.0814 | -53.1735
-8 | -0.5561 | 0.01081 | -0.0798 | -51.4431
-7.5 | -0.5005 | 0.01029 | -0.0785 | -48.6395
-7 | -0.4459 | 0.00964 | -0.0771 | -46.2552
-6.5 | -0.39 | 0.0092 | -0.076 | -42.3913
-6 | -0.3333 | 0.00875 | -0.0751 | -38.0914
-5.5 | -0.277 | 0.00837 | -0.0741 | -33.0944
-5 | -0.2195 | 0.00805 | -0.0735 | -27.2671
-4.5 | -0.1625 | 0.00774 | -0.0727 | -20.9948
-4 | -0.1057 | 0.00747 | -0.072 | -14.1499
-3.5 | -0.0486 | 0.00718 | -0.0714 | -6.7688
-3 | 0.0085 | 0.00691 | -0.0709 | 1.2301
-2.5 | 0.0652 | 0.00667 | -0.0703 | 9.7751
-2 | 0.1214 | 0.00642 | -0.0697 | 18.9097
-1.5 | 0.1778 | 0.00618 | -0.0691 | 28.7702
-1 | 0.234 | 0.00595 | -0.0686 | 39.3277
-0.5 | 0.29 | 0.00574 | -0.068 | 50.5226
0 | 0.3462 | 0.00561 | -0.0674 | 61.7112
0.5 | 0.4021 | 0.0055 | -0.0668 | 73.1091
1 | 0.4572 | 0.00536 | -0.0661 | 85.2985
1.5 | 0.501 | 0.00471 | -0.063 | 106.3694
2 | 0.5508 | 0.00462 | -0.0608 | 119.2208
2.5 | 0.6185 | 0.00485 | -0.0627 | 127.5258
3 | 0.6926 | 0.00528 | -0.0662 | 131.1742
3.5 | 0.7623 | 0.00572 | -0.0687 | 133.2692
4 | 0.8289 | 0.0062 | -0.0706 | 133.6935
4.5 | 0.8983 | 0.00674 | -0.0732 | 133.2789
5 | 0.9684 | 0.00723 | -0.0759 | 133.9419
5.5 | 1.0101 | 0.00774 | -0.0726 | 130.5039
6 | 1.0505 | 0.00828 | -0.0689 | 126.872
6.5 | 1.0903 | 0.00889 | -0.0651 | 122.6434
7 | 1.1292 | 0.00955 | -0.0612 | 118.2408
7.5 | 1.1682 | 0.01024 | -0.0574 | 114.082
8 | 1.2061 | 0.01096 | -0.0534 | 110.0456
8.5 | 1.2435 | 0.01167 | -0.0493 | 106.5553
9 | 1.273 | 0.01241 | -0.0437 | 102.5786
9.5 | 1.3041 | 0.01321 | -0.0388 | 98.7207
10 | 1.3372 | 0.01412 | -0.0345 | 94.7025
10.5 | 1.37 | 0.0152 | -0.0306 | 90.1316
11 | 1.4019 | 0.01647 | -0.027 | 85.1184
11.5 | 1.432 | 0.01797 | -0.0235 | 79.6884
12 | 1.4598 | 0.01976 | -0.0202 | 73.8765
12.5 | 1.4881 | 0.02167 | -0.0173 | 68.671
13 | 1.5131 | 0.02391 | -0.0145 | 63.2831
13.5 | 1.5343 | 0.02653 | -0.0118 | 57.8326
14 | 1.5537 | 0.02942 | -0.0093 | 52.811
14.5 | 1.5693 | 0.03273 | -0.007 | 47.9468
15 | 1.5774 | 0.03687 | -0.0049 | 42.7828
15.5 | 1.5902 | 0.04086 | -0.0034 | 38.9183
16 | 1.5959 | 0.04572 | -0.0023 | 34.9059
16.5 | 1.5911 | 0.05194 | -0.0018 | 30.6334
17 | 1.5878 | 0.05831 | -0.0019 | 27.2303
17.5 | 1.5804 | 0.06544 | -0.0026 | 24.1504
18 | 1.5659 | 0.07371 | -0.0041 | 21.2441
18.5 | 1.5461 | 0.08291 | -0.0064 | 18.6479
19 | 1.5135 | 0.09413 | -0.0099 | 16.0788
19.5 | 1.4745 | 0.10652 | -0.0144 | 13.8425
20 | 1.4343 | 0.11947 | -0.0197 | 12.0055

## 55. Re 2M Mach 0.50 (1)
BIGFOIL.COM POLAR EXPORT
GA 30-412
GA 30-412 |  |  |  | Cl Max: | 1.418 | at alpha= | 8.5 | deg
JavaFoil+Calcfoil stall+Eppler ext transition |  |  |  | L/D Max: | 122.183 | at alpha= | 4 | deg
Re: | 2000000 |  |  | Cd Min: | 0.00607 | at alpha= | 0 | deg
Mach: | 0.5 |  |  | Cl=0 at alpha= | -2.971 | deg
|  |  |  | @ Cl=0.1, Cd= | 0.00709
|  |  |  | @ Cl=0.4, Cd= | 0.0060823
|  |  |  | @ Cl=0.6, Cd= | 0.0065026
alpha (deg) | Cl | Cd | Cm | Cl/Cd
-20 | -0.947 | 0.17961 | -0.029 | -5.272
-19.5 | -0.92 | 0.17612 | -0.029 | -5.223
-19 | -0.893 | 0.16991 | -0.029 | -5.253
-18.5 | -0.865 | 0.16617 | -0.029 | -5.208
-18 | -0.838 | 0.1581 | -0.029 | -5.303
-17.5 | -0.811 | 0.15517 | -0.03 | -5.228
-17 | -0.786 | 0.17741 | -0.031 | -4.428
-16.5 | -0.759 | 0.14841 | -0.031 | -5.113
-16 | -0.73 | 0.14022 | -0.03 | -5.206
-15.5 | -0.701 | 0.13481 | -0.03 | -5.199
-15 | -0.673 | 0.12624 | -0.03 | -5.332
-14.5 | -0.646 | 0.12416 | -0.03 | -5.2
-14 | -0.618 | 0.11754 | -0.029 | -5.255
-13.5 | -0.59 | 0.11382 | -0.029 | -5.182
-13 | -0.562 | 0.11109 | -0.03 | -5.062
-12.5 | -0.535 | 0.10703 | -0.03 | -4.994
-12 | -0.507 | 0.10258 | -0.03 | -4.94
-11.5 | -0.479 | 0.09775 | -0.029 | -4.895
-11 | -0.45 | 0.09161 | -0.027 | -4.91
-10.5 | -0.422 | 0.08784 | -0.028 | -4.805
-10 | -0.394 | 0.08522 | -0.028 | -4.627
-9.5 | -0.367 | 0.08046 | -0.029 | -4.558
-9 | -0.339 | 0.07739 | -0.029 | -4.378
-8.5 | -0.311 | 0.06176 | -0.029 | -5.035
-8 | -0.284 | 0.05473 | -0.032 | -5.185
-7.5 | -0.255 | 0.05352 | -0.029 | -4.762
-7 | -0.283 | 0.05009 | -0.031 | -5.651
-6.5 | -0.335 | 0.04061 | -0.041 | -8.254
-6 | -0.376 | 0.01039 | -0.066 | -36.135
-5.5 | -0.327 | 0.00905 | -0.066 | -36.151
-5 | -0.27 | 0.00857 | -0.067 | -31.455
-4.5 | -0.207 | 0.00807 | -0.068 | -25.612
-4 | -0.141 | 0.00778 | -0.068 | -18.073
-3.5 | -0.073 | 0.00773 | -0.069 | -9.43
-3 | -0.004 | 0.00767 | -0.07 | -0.521
-2.5 | 0.065 | 0.00712 | -0.07 | 9.199
-2 | 0.135 | 0.00706 | -0.071 | 19.154
-1.5 | 0.205 | 0.00658 | -0.072 | 31.197
-1 | 0.275 | 0.00637 | -0.073 | 43.232
-0.5 | 0.345 | 0.00612 | -0.073 | 56.441
0 | 0.418 | 0.00607 | -0.074 | 68.86
0.5 | 0.488 | 0.00625 | -0.075 | 78.138
1 | 0.559 | 0.00628 | -0.075 | 88.958
1.5 | 0.629 | 0.00666 | -0.076 | 94.347
2 | 0.698 | 0.00617 | -0.077 | 113.283
2.5 | 0.768 | 0.00648 | -0.077 | 118.477
3 | 0.837 | 0.00699 | -0.078 | 119.856
3.5 | 0.906 | 0.0075 | -0.079 | 120.79
4 | 0.975 | 0.00798 | -0.08 | 122.183
4.5 | 1.042 | 0.00853 | -0.08 | 122.128
5 | 1.108 | 0.00977 | -0.081 | 113.467
5.5 | 1.174 | 0.01067 | -0.082 | 109.974
6 | 1.237 | 0.01179 | -0.082 | 104.905
6.5 | 1.297 | 0.01265 | -0.083 | 102.481
7 | 1.352 | 0.01383 | -0.084 | 97.708
7.5 | 1.4 | 0.01533 | -0.084 | 91.367
8 | 1.405 | 0.01803 | -0.083 | 77.952
8.5 | 1.418 | 0.02046 | -0.083 | 69.286
9 | 1.401 | 0.02368 | -0.083 | 59.17
9.5 | 1.335 | 0.02744 | -0.083 | 48.653
10 | 0.846 | 0.03535 | -0.081 | 23.941
10.5 | 0.76 | 0.08085 | -0.048 | 9.405
11 | 0.783 | 0.09079 | -0.041 | 8.624
11.5 | 0.81 | 0.09872 | -0.041 | 8.208
12 | 0.839 | 0.10349 | -0.043 | 8.102
12.5 | 0.871 | 0.1136 | -0.05 | 7.669
13 | 0.897 | 0.11646 | -0.049 | 7.702
13.5 | 0.925 | 0.11972 | -0.05 | 7.727

## 56. Re 2M Mach 0.50 (2)
BIGFOIL.COM POLAR EXPORT
GA 30-412
GA 30-412 |  |  |  | Cl Max: | 1.4708 | at alpha= | 12 | deg
XFOIL ncrit=9 |  |  |  | L/D Max: | 132.089 | at alpha= | 3.5 | deg
Re: | 2000000 |  |  | Cd Min: | 0.25346 | at alpha= | -20 | deg
Mach: | 0.5 |  |  | Cl=0 at alpha= | -3.0579 | deg
|  |  |  | @ Cl=0.1, Cd= | 0.0070046
|  |  |  | @ Cl=0.4, Cd= | 0.0059771
|  |  |  | @ Cl=0.6, Cd= | 0.0054101
alpha (deg) | Cl | Cd | Cm | Cl/Cd
-20 | -0.6402 | 0.25346 | 0.0256 | -2.5258
-19.5 | -0.6184 | 0.24587 | 0.021 | -2.5152
-19 | -0.5972 | 0.23666 | 0.0159 | -2.5235
-18.5 | -0.5768 | 0.22826 | 0.0112 | -2.5269
-18 | -0.5567 | 0.2202 | 0.0068 | -2.5282
-17.5 | -0.5351 | 0.21367 | 0.0032 | -2.5043
-17 | -0.5139 | 0.20678 | -0.0007 | -2.4853
-16.5 | -0.4944 | 0.19809 | -0.0053 | -2.4958
-16 | -0.4761 | 0.18978 | -0.0095 | -2.5087
-15.5 | -0.4581 | 0.18178 | -0.0133 | -2.5201
-15 | -0.4402 | 0.17415 | -0.0169 | -2.5277
-14.5 | -0.4202 | 0.16824 | -0.0195 | -2.4976
-14 | -0.4022 | 0.16114 | -0.0227 | -2.496
-13.5 | -0.3916 | 0.1517 | -0.0264 | -2.5814
-13 | -0.3806 | 0.14302 | -0.0298 | -2.6612
-12.5 | -0.3706 | 0.13459 | -0.0331 | -2.7535
-12 | -0.3656 | 0.12526 | -0.0367 | -2.9187
-11.5 | -0.3614 | 0.11804 | -0.0379 | -3.0617
-11 | -0.3203 | 0.10665 | -0.0524 | -3.0033
-10.5 | -0.2775 | 0.09268 | -0.0717 | -2.9942
-10 | -0.2723 | 0.07655 | -0.0903 | -3.5572
-9.5 | -0.3038 | 0.06538 | -0.0965 | -4.6467
-9 | -0.3322 | 0.05539 | -0.1022 | -5.9975
-8.5 | -0.3616 | 0.04563 | -0.1083 | -7.9246
-8 | -0.4051 | 0.03337 | -0.1159 | -12.1396
-7.5 | -0.4424 | 0.02558 | -0.1123 | -17.2948
-7 | -0.4547 | 0.01856 | -0.1064 | -24.4989
-6.5 | -0.4352 | 0.01345 | -0.0998 | -32.3569
-6 | -0.3834 | 0.01115 | -0.0951 | -34.3857
-5.5 | -0.3219 | 0.00995 | -0.0915 | -32.3518
-5 | -0.2568 | 0.00914 | -0.0888 | -28.0963
-4.5 | -0.1908 | 0.00854 | -0.0865 | -22.3419
-4 | -0.1248 | 0.00808 | -0.0846 | -15.4455
-3.5 | -0.0588 | 0.00773 | -0.0829 | -7.6067
-3 | 0.0077 | 0.00741 | -0.0816 | 1.0391
-2.5 | 0.0733 | 0.00712 | -0.0804 | 10.2949
-2 | 0.1381 | 0.00684 | -0.0792 | 20.1901
-1.5 | 0.2023 | 0.00659 | -0.0781 | 30.698
-1 | 0.2662 | 0.00635 | -0.0771 | 41.9213
-0.5 | 0.3297 | 0.00611 | -0.0761 | 53.9607
0.5 | 0.4567 | 0.00587 | -0.0741 | 77.8024
1.5 | 0.5789 | 0.00565 | -0.0712 | 102.4602
2 | 0.622 | 0.00516 | -0.0659 | 120.5426
2.5 | 0.6866 | 0.00541 | -0.0648 | 126.9131
3 | 0.7797 | 0.00597 | -0.07 | 130.603
3.5 | 0.8599 | 0.00651 | -0.0723 | 132.0891
4 | 0.9374 | 0.00712 | -0.0739 | 131.6573
4.5 | 1.0191 | 0.00784 | -0.0764 | 129.9872
5 | 1.067 | 0.00842 | -0.0717 | 126.7221
5.5 | 1.1052 | 0.00908 | -0.0651 | 121.7181
6 | 1.1403 | 0.00985 | -0.0579 | 115.7665
6.5 | 1.1666 | 0.01065 | -0.0491 | 109.5399
7 | 1.1972 | 0.01166 | -0.0415 | 102.6758
7.5 | 1.2305 | 0.01291 | -0.035 | 95.3137
8 | 1.2669 | 0.01436 | -0.0294 | 88.2242
8.5 | 1.3017 | 0.01618 | -0.0242 | 80.4512
9 | 1.3375 | 0.01822 | -0.0195 | 73.4083
9.5 | 1.3716 | 0.02057 | -0.0151 | 66.6796
10 | 1.4025 | 0.02329 | -0.0107 | 60.219
10.5 | 1.4289 | 0.02649 | -0.0065 | 53.9411
11 | 1.4514 | 0.03016 | -0.0025 | 48.1233
11.5 | 1.4641 | 0.03474 | 0.0011 | 42.1445
12 | 1.4708 | 0.04015 | 0.004 | 36.6326
12.5 | 1.4653 | 0.04691 | 0.0059 | 31.2364
13 | 1.4524 | 0.05476 | 0.0066 | 26.523
13.5 | 1.4302 | 0.06388 | 0.006 | 22.3889
14 | 1.4028 | 0.07393 | 0.004 | 18.9747
14.5 | 1.3677 | 0.08515 | 0.0007 | 16.0622
15 | 1.3323 | 0.09681 | -0.0034 | 13.762
15.5 | 1.2953 | 0.10898 | -0.0085 | 11.8857
16 | 1.2615 | 0.1213 | -0.0142 | 10.3998
16.5 | 1.2307 | 0.13394 | -0.0208 | 9.1884
17 | 1.2038 | 0.14672 | -0.0282 | 8.2047

## 57. Re 3M Mach 0.00 (1)
BIGFOIL.COM POLAR EXPORT
GA 30-412
GA 30-412 |  |  |  | Cl Max: | 1.61 | at alpha= | 14 | deg
JavaFoil+Calcfoil stall+Eppler ext transition |  |  |  | L/D Max: | 132.905 | at alpha= | 5.5 | deg
Re: | 3000000 |  |  | Cd Min: | 0.00552 | at alpha= | 0.5 | deg
Mach: | 0 |  |  | Cl=0 at alpha= | -2.975 | deg
|  |  |  | @ Cl=0.1, Cd= | 0.0061077
|  |  |  | @ Cl=0.4, Cd= | 0.0055577
|  |  |  | @ Cl=0.6, Cd= | 0.0060803
alpha (deg) | Cl | Cd | Cm | Cl/Cd
-15 | -0.678 | 0.10166 | -0.027 | -6.666
-14.5 | -0.682 | 0.09559 | -0.028 | -7.133
-14 | -0.684 | 0.08959 | -0.029 | -7.63
-13.5 | -0.683 | 0.08356 | -0.03 | -8.177
-13 | -0.681 | 0.07707 | -0.031 | -8.835
-12.5 | -0.677 | 0.06988 | -0.033 | -9.69
-12 | -0.67 | 0.06302 | -0.035 | -10.638
-11.5 | -0.664 | 0.05446 | -0.037 | -12.19
-11 | -0.669 | 0.03776 | -0.042 | -17.723
-10.5 | -0.694 | 0.01828 | -0.048 | -37.949
-10 | -0.706 | 0.01167 | -0.052 | -60.52
-9.5 | -0.674 | 0.01081 | -0.053 | -62.4
-9 | -0.638 | 0.01025 | -0.053 | -62.216
-8.5 | -0.598 | 0.00962 | -0.054 | -62.108
-8 | -0.554 | 0.00926 | -0.055 | -59.817
-7.5 | -0.507 | 0.00888 | -0.055 | -57.182
-7 | -0.458 | 0.00826 | -0.056 | -55.511
-6.5 | -0.407 | 0.00799 | -0.056 | -50.899
-6 | -0.353 | 0.00764 | -0.057 | -46.162
-5.5 | -0.297 | 0.00735 | -0.057 | -40.437
-5 | -0.24 | 0.00706 | -0.058 | -34.042
-4.5 | -0.182 | 0.00688 | -0.059 | -26.486
-4 | -0.123 | 0.00683 | -0.059 | -18.038
-3.5 | -0.064 | 0.00666 | -0.06 | -9.537
-3 | -0.003 | 0.00661 | -0.06 | -0.525
-2.5 | 0.057 | 0.00638 | -0.061 | 8.918
-2 | 0.117 | 0.006 | -0.062 | 19.585
-1.5 | 0.178 | 0.00586 | -0.062 | 30.366
-1 | 0.239 | 0.00571 | -0.063 | 41.798
-0.5 | 0.299 | 0.0056 | -0.063 | 53.454
0 | 0.362 | 0.00562 | -0.064 | 64.456
0.5 | 0.423 | 0.00552 | -0.065 | 76.715
1 | 0.484 | 0.00592 | -0.065 | 81.755
1.5 | 0.545 | 0.0059 | -0.066 | 92.404
2 | 0.606 | 0.0061 | -0.067 | 99.27
2.5 | 0.666 | 0.00557 | -0.067 | 119.683
3 | 0.727 | 0.00591 | -0.068 | 122.939
3.5 | 0.787 | 0.00619 | -0.068 | 127.045
4 | 0.847 | 0.00655 | -0.069 | 129.245
4.5 | 0.906 | 0.00719 | -0.07 | 125.966
5 | 0.965 | 0.0075 | -0.07 | 128.722
5.5 | 1.024 | 0.0077 | -0.071 | 132.905
6 | 1.082 | 0.00819 | -0.071 | 131.995
6.5 | 1.138 | 0.00911 | -0.072 | 125.014
7 | 1.194 | 0.00964 | -0.072 | 123.82
7.5 | 1.248 | 0.01023 | -0.073 | 121.952
8 | 1.3 | 0.01109 | -0.074 | 117.177
8.5 | 1.349 | 0.01174 | -0.074 | 114.918
9 | 1.396 | 0.01224 | -0.075 | 114.081
9.5 | 1.441 | 0.01302 | -0.076 | 110.671
10 | 1.482 | 0.01396 | -0.076 | 106.167
10.5 | 1.52 | 0.0151 | -0.077 | 100.691
11 | 1.555 | 0.01597 | -0.077 | 97.38
11.5 | 1.552 | 0.01811 | -0.076 | 85.694
12 | 1.572 | 0.01952 | -0.076 | 80.561
12.5 | 1.589 | 0.02094 | -0.076 | 75.878
13 | 1.6 | 0.02263 | -0.077 | 70.683
13.5 | 1.607 | 0.02438 | -0.077 | 65.906
14 | 1.61 | 0.02663 | -0.077 | 60.471
14.5 | 1.601 | 0.02889 | -0.077 | 55.406
15 | 1.586 | 0.03124 | -0.077 | 50.78
15.5 | 1.565 | 0.03426 | -0.077 | 45.682
16 | 1.54 | 0.03742 | -0.077 | 41.151
16.5 | 1.511 | 0.04097 | -0.077 | 36.865
17 | 1.476 | 0.04512 | -0.077 | 32.71
17.5 | 1.435 | 0.05094 | -0.076 | 28.179
18 | 1.39 | 0.05831 | -0.076 | 23.844
18.5 | 1.346 | 0.06507 | -0.075 | 20.692
19 | 1.297 | 0.07452 | -0.074 | 17.404

## 58. Re 3M Mach 0.00 (2)
BIGFOIL.COM POLAR EXPORT
GA 30-412
GA 30-412 |  |  |  | Cl Max: | 1.7251 | at alpha= | 19 | deg
XFOIL ncrit=9 |  |  |  | L/D Max: | 138.911 | at alpha= | 5 | deg
Re: | 3000000 |  |  | Cd Min: | 0.12875 | at alpha= | -18 | deg
Mach: | 0 |  |  | Cl=0 at alpha= | -3.0688 | deg
|  |  |  | @ Cl=0.1, Cd= | 0.005973
|  |  |  | @ Cl=0.4, Cd= | 0.0051187
|  |  |  | @ Cl=0.6, Cd= | 0.0046316
alpha (deg) | Cl | Cd | Cm | Cl/Cd
-18 | -0.8029 | 0.12875 | -0.0238 | -6.2361
-17.5 | -0.8714 | 0.10772 | -0.0356 | -8.0895
-17 | -1.2737 | 0.03222 | -0.0912 | -39.5313
-16.5 | -1.2893 | 0.02703 | -0.0906 | -47.6989
-16 | -1.28 | 0.02501 | -0.0864 | -51.1795
-15.5 | -1.2658 | 0.02333 | -0.0815 | -54.2563
-15 | -1.2408 | 0.02183 | -0.0778 | -56.8392
-14.5 | -1.2187 | 0.02017 | -0.0734 | -60.4214
-14 | -1.1799 | 0.01791 | -0.0726 | -65.8794
-13.5 | -1.1267 | 0.0164 | -0.0736 | -68.7012
-13 | -1.0633 | 0.01521 | -0.0763 | -69.908
-12.5 | -0.9879 | 0.01409 | -0.0814 | -70.1136
-12 | -0.9331 | 0.01333 | -0.0817 | -70
-11.5 | -0.8894 | 0.01272 | -0.0796 | -69.9214
-11 | -0.8422 | 0.01219 | -0.0781 | -69.0894
-10.5 | -0.7954 | 0.01142 | -0.0765 | -69.6497
-10 | -0.7464 | 0.0108 | -0.0753 | -69.1111
-9.5 | -0.6954 | 0.01032 | -0.0744 | -67.3837
-9 | -0.6435 | 0.00989 | -0.0736 | -65.0657
-8.5 | -0.5915 | 0.00938 | -0.0728 | -63.0597
-8 | -0.5388 | 0.00898 | -0.0721 | -60
-7.5 | -0.485 | 0.00863 | -0.0715 | -56.1993
-7 | -0.4314 | 0.00827 | -0.071 | -52.1644
-6.5 | -0.377 | 0.00796 | -0.0705 | -47.3618
-6 | -0.3225 | 0.00767 | -0.0701 | -42.0469
-5.5 | -0.2679 | 0.00741 | -0.0697 | -36.1538
-5 | -0.2127 | 0.00719 | -0.0693 | -29.5828
-4.5 | -0.1578 | 0.00694 | -0.0689 | -22.7378
-4 | -0.1028 | 0.00674 | -0.0686 | -15.2522
-3.5 | -0.0476 | 0.00651 | -0.0682 | -7.3118
-3 | 0.0076 | 0.00631 | -0.0679 | 1.2044
-2.5 | 0.0626 | 0.00611 | -0.0676 | 10.2455
-2 | 0.1172 | 0.00591 | -0.0672 | 19.8308
-1.5 | 0.1718 | 0.00573 | -0.0668 | 29.9825
-1 | 0.2265 | 0.00554 | -0.0664 | 40.8845
-0.5 | 0.2808 | 0.00535 | -0.066 | 52.486
0 | 0.3353 | 0.00522 | -0.0656 | 64.2337
0.5 | 0.3898 | 0.00513 | -0.0652 | 75.9844
1 | 0.4438 | 0.00507 | -0.0647 | 87.5345
1.5 | 0.4966 | 0.00499 | -0.0641 | 99.519
2 | 0.5393 | 0.00451 | -0.0613 | 119.5787
2.5 | 0.5853 | 0.00458 | -0.0591 | 127.7948
3 | 0.6423 | 0.00478 | -0.0592 | 134.3724
3.5 | 0.7138 | 0.00515 | -0.0628 | 138.6019
4 | 0.7798 | 0.00566 | -0.0653 | 137.7739
4.5 | 0.8413 | 0.00607 | -0.0667 | 138.5997
5 | 0.9057 | 0.00652 | -0.0689 | 138.911
5.5 | 0.9701 | 0.00701 | -0.0712 | 138.388
6 | 1.0278 | 0.00753 | -0.072 | 136.494
6.5 | 1.0671 | 0.00805 | -0.0689 | 132.559
7 | 1.1064 | 0.0086 | -0.0657 | 128.6512
7.5 | 1.1464 | 0.00916 | -0.0628 | 125.1528
8 | 1.1873 | 0.00969 | -0.06 | 122.5284
8.5 | 1.2272 | 0.0103 | -0.0572 | 119.1456
9 | 1.2675 | 0.01088 | -0.0545 | 116.4982
9.5 | 1.3067 | 0.01148 | -0.0517 | 113.824
10 | 1.3445 | 0.01211 | -0.0488 | 111.0239
10.5 | 1.3764 | 0.0127 | -0.0446 | 108.378
11 | 1.4082 | 0.01341 | -0.0407 | 105.0112
11.5 | 1.4403 | 0.01425 | -0.0373 | 101.0737
12 | 1.4714 | 0.01524 | -0.034 | 96.5486
12.5 | 1.5023 | 0.01634 | -0.0311 | 91.94
13 | 1.5329 | 0.01753 | -0.0284 | 87.4444
13.5 | 1.5597 | 0.01905 | -0.0257 | 81.874
14 | 1.5883 | 0.02054 | -0.0234 | 77.3272
14.5 | 1.6111 | 0.02251 | -0.0209 | 71.5726
15 | 1.636 | 0.02443 | -0.0189 | 66.9668
15.5 | 1.6569 | 0.02672 | -0.0168 | 62.0097
16 | 1.6737 | 0.02939 | -0.0148 | 56.9479
16.5 | 1.689 | 0.03231 | -0.013 | 52.2748
17 | 1.7036 | 0.03541 | -0.0115 | 48.1107
17.5 | 1.7125 | 0.03921 | -0.0102 | 43.6751
18 | 1.7168 | 0.04365 | -0.0092 | 39.331
18.5 | 1.7223 | 0.04822 | -0.0086 | 35.7175
19 | 1.7251 | 0.05321 | -0.0084 | 32.4206
19.5 | 1.7226 | 0.05907 | -0.0087 | 29.162
20 | 1.7152 | 0.06568 | -0.0094 | 26.1145

## 59. Re 3M Mach 0.10 (1)
BIGFOIL.COM POLAR EXPORT
GA 30-412
GA 30-412 |  |  |  | Cl Max: | 1.599 | at alpha= | 14 | deg
JavaFoil+Calcfoil stall+Eppler ext transition |  |  |  | L/D Max: | 133.069 | at alpha= | 5.5 | deg
Re: | 3000000 |  |  | Cd Min: | 0.00557 | at alpha= | 0.5 | deg
Mach: | 0.1 |  |  | Cl=0 at alpha= | -2.975 | deg
|  |  |  | @ Cl=0.1, Cd= | 0.0061721
|  |  |  | @ Cl=0.4, Cd= | 0.0055905
|  |  |  | @ Cl=0.6, Cd= | 0.006079
alpha (deg) | Cl | Cd | Cm | Cl/Cd
-15 | -0.651 | 0.10403 | -0.026 | -6.254
-14.5 | -0.658 | 0.09776 | -0.027 | -6.73
-14 | -0.663 | 0.09135 | -0.028 | -7.256
-13.5 | -0.665 | 0.08554 | -0.029 | -7.774
-13 | -0.665 | 0.07896 | -0.031 | -8.422
-12.5 | -0.662 | 0.07295 | -0.032 | -9.074
-12 | -0.659 | 0.06532 | -0.034 | -10.081
-11.5 | -0.652 | 0.05769 | -0.036 | -11.304
-11 | -0.656 | 0.04224 | -0.041 | -15.522
-10.5 | -0.658 | 0.02922 | -0.045 | -22.505
-10 | -0.695 | 0.01242 | -0.052 | -55.927
-9.5 | -0.673 | 0.01098 | -0.053 | -61.278
-9 | -0.637 | 0.01036 | -0.054 | -61.53
-8.5 | -0.598 | 0.00946 | -0.054 | -63.213
-8 | -0.555 | 0.00936 | -0.055 | -59.268
-7.5 | -0.509 | 0.00896 | -0.055 | -56.755
-7 | -0.46 | 0.00825 | -0.056 | -55.7
-6.5 | -0.408 | 0.00761 | -0.057 | -53.627
-6 | -0.354 | 0.00762 | -0.057 | -46.48
-5.5 | -0.299 | 0.00732 | -0.058 | -40.799
-5 | -0.241 | 0.00715 | -0.058 | -33.79
-4.5 | -0.183 | 0.00695 | -0.059 | -26.329
-4 | -0.124 | 0.00687 | -0.06 | -18.014
-3.5 | -0.064 | 0.00674 | -0.06 | -9.476
-3 | -0.003 | 0.00657 | -0.061 | -0.531
-2.5 | 0.057 | 0.00644 | -0.061 | 8.872
-2 | 0.118 | 0.00606 | -0.062 | 19.479
-1.5 | 0.179 | 0.00592 | -0.063 | 30.216
-1 | 0.24 | 0.00569 | -0.063 | 42.174
-0.5 | 0.301 | 0.00566 | -0.064 | 53.169
0 | 0.364 | 0.00562 | -0.064 | 64.822
0.5 | 0.425 | 0.00557 | -0.065 | 76.4
1 | 0.487 | 0.00592 | -0.066 | 82.232
1.5 | 0.548 | 0.0059 | -0.066 | 92.763
2 | 0.609 | 0.00611 | -0.067 | 99.565
2.5 | 0.669 | 0.00558 | -0.067 | 119.965
3 | 0.73 | 0.00593 | -0.068 | 123.174
3.5 | 0.791 | 0.00624 | -0.069 | 126.683
4 | 0.851 | 0.00659 | -0.069 | 129.163
4.5 | 0.911 | 0.00727 | -0.07 | 125.338
5 | 0.97 | 0.00758 | -0.07 | 128.02
5.5 | 1.029 | 0.00773 | -0.071 | 133.069
6 | 1.087 | 0.00828 | -0.072 | 131.26
6.5 | 1.144 | 0.00919 | -0.072 | 124.502
7 | 1.199 | 0.00971 | -0.073 | 123.512
7.5 | 1.253 | 0.01034 | -0.073 | 121.219
8 | 1.305 | 0.01119 | -0.074 | 116.673
8.5 | 1.355 | 0.01186 | -0.075 | 114.217
9 | 1.402 | 0.01236 | -0.075 | 113.385
9.5 | 1.445 | 0.01335 | -0.076 | 108.249
10 | 1.486 | 0.01418 | -0.077 | 104.834
10.5 | 1.524 | 0.01525 | -0.077 | 99.915
11 | 1.558 | 0.01631 | -0.078 | 95.504
11.5 | 1.552 | 0.01844 | -0.076 | 84.172
12 | 1.57 | 0.01994 | -0.077 | 78.731
12.5 | 1.584 | 0.02147 | -0.077 | 73.768
13 | 1.593 | 0.02307 | -0.077 | 69.084
13.5 | 1.598 | 0.02523 | -0.077 | 63.33
14 | 1.599 | 0.02737 | -0.077 | 58.419
14.5 | 1.586 | 0.02978 | -0.077 | 53.241
15 | 1.566 | 0.03249 | -0.077 | 48.206
15.5 | 1.541 | 0.03553 | -0.077 | 43.38
16 | 1.51 | 0.03933 | -0.077 | 38.389
16.5 | 1.476 | 0.0429 | -0.077 | 34.404
17 | 1.433 | 0.0484 | -0.077 | 29.615
17.5 | 1.389 | 0.05411 | -0.076 | 25.668
18 | 1.338 | 0.06222 | -0.075 | 21.506
18.5 | 1.285 | 0.07145 | -0.074 | 17.989
19 | 1.229 | 0.08306 | -0.073 | 14.796

## 60. Re 3M Mach 0.10 (2)
BIGFOIL.COM POLAR EXPORT
GA 30-412
GA 30-412 |  |  |  | Cl Max: | 1.7146 | at alpha= | 18.5 | deg
XFOIL ncrit=9 |  |  |  | L/D Max: | 138.705 | at alpha= | 4.5 | deg
Re: | 3000000 |  |  | Cd Min: | 0.14808 | at alpha= | -18 | deg
Mach: | 0.1 |  |  | Cl=0 at alpha= | -3.0685 | deg
|  |  |  | @ Cl=0.1, Cd= | 0.0059885
|  |  |  | @ Cl=0.4, Cd= | 0.0051326
|  |  |  | @ Cl=0.6, Cd= | 0.0046399
alpha (deg) | Cl | Cd | Cm | Cl/Cd
-18 | -0.7176 | 0.14808 | -0.0139 | -4.846
-17.5 | -0.7725 | 0.12801 | -0.0247 | -6.0347
-17 | -0.8766 | 0.10072 | -0.0405 | -8.7033
-16.5 | -1.2356 | 0.03311 | -0.0923 | -37.318
-16 | -1.2438 | 0.02812 | -0.0927 | -44.2319
-15.5 | -1.2436 | 0.02546 | -0.088 | -48.8452
-15 | -1.2329 | 0.02347 | -0.0826 | -52.5309
-14.5 | -1.2121 | 0.02167 | -0.0782 | -55.9345
-13.5 | -1.1328 | 0.01742 | -0.0761 | -65.0287
-13 | -1.0713 | 0.0159 | -0.0784 | -67.3774
-12.5 | -0.9949 | 0.01463 | -0.0835 | -68.0041
-12 | -0.9387 | 0.01375 | -0.084 | -68.2691
-11.5 | -0.8955 | 0.01306 | -0.0815 | -68.5681
-11 | -0.8484 | 0.01244 | -0.0798 | -68.1994
-10.5 | -0.7995 | 0.01186 | -0.0783 | -67.4115
-10 | -0.7519 | 0.01099 | -0.0767 | -68.4167
-9.5 | -0.7007 | 0.01046 | -0.0756 | -66.9885
-9 | -0.6485 | 0.01001 | -0.0747 | -64.7852
-8.5 | -0.5957 | 0.00952 | -0.0738 | -62.5735
-8 | -0.5428 | 0.00906 | -0.073 | -59.9117
-7.5 | -0.4884 | 0.00872 | -0.0724 | -56.0092
-7 | -0.4346 | 0.00831 | -0.0717 | -52.2984
-6.5 | -0.3796 | 0.00804 | -0.0712 | -47.2139
-6 | -0.3248 | 0.0077 | -0.0707 | -42.1818
-5 | -0.2143 | 0.00721 | -0.0699 | -29.7226
-4.5 | -0.1589 | 0.00696 | -0.0694 | -22.8305
-4 | -0.1035 | 0.00675 | -0.069 | -15.3333
-3.5 | -0.0479 | 0.00654 | -0.0687 | -7.3242
-3 | 0.0076 | 0.00633 | -0.0683 | 1.2006
-2.5 | 0.063 | 0.00613 | -0.068 | 10.2773
-2 | 0.1179 | 0.00592 | -0.0676 | 19.9155
-1.5 | 0.1729 | 0.00574 | -0.0672 | 30.122
-1 | 0.2278 | 0.00556 | -0.0668 | 40.9712
-0.5 | 0.2824 | 0.00536 | -0.0663 | 52.6866
0 | 0.3373 | 0.00523 | -0.0659 | 64.4933
0.5 | 0.392 | 0.00514 | -0.0655 | 76.2646
1 | 0.4463 | 0.00509 | -0.065 | 87.6817
1.5 | 0.4996 | 0.00501 | -0.0644 | 99.7206
2 | 0.5424 | 0.00453 | -0.0616 | 119.7351
2.5 | 0.5886 | 0.0046 | -0.0593 | 127.9565
3 | 0.6457 | 0.0048 | -0.0593 | 134.5208
3.5 | 0.7178 | 0.00518 | -0.063 | 138.5714
4 | 0.7843 | 0.00568 | -0.0655 | 138.081
4.5 | 0.8461 | 0.0061 | -0.0669 | 138.7049
5 | 0.9109 | 0.00657 | -0.0691 | 138.6454
5.5 | 0.9759 | 0.00705 | -0.0713 | 138.4255
6 | 1.0328 | 0.00758 | -0.0719 | 136.2533
6.5 | 1.0721 | 0.00812 | -0.0686 | 132.032
7 | 1.1115 | 0.00868 | -0.0654 | 128.053
7.5 | 1.152 | 0.00922 | -0.0624 | 124.9458
8 | 1.1925 | 0.00979 | -0.0595 | 121.808
8.5 | 1.2328 | 0.01039 | -0.0566 | 118.6526
9 | 1.2731 | 0.01098 | -0.0538 | 115.9472
9.5 | 1.3123 | 0.01159 | -0.0508 | 113.2269
10 | 1.3476 | 0.01224 | -0.0472 | 110.098
10.5 | 1.3789 | 0.01288 | -0.0428 | 107.0575
11 | 1.4117 | 0.01363 | -0.0391 | 103.573
11.5 | 1.4444 | 0.01451 | -0.0357 | 99.5451
12 | 1.4758 | 0.01555 | -0.0325 | 94.9068
12.5 | 1.5056 | 0.01679 | -0.0294 | 89.6724
13 | 1.5364 | 0.01805 | -0.0267 | 85.1191
13.5 | 1.5638 | 0.01961 | -0.024 | 79.745
14 | 1.5909 | 0.0213 | -0.0216 | 74.6901
14.5 | 1.6132 | 0.02342 | -0.0191 | 68.8813
15 | 1.6377 | 0.02545 | -0.017 | 64.3497
15.5 | 1.6566 | 0.028 | -0.0149 | 59.1643
16 | 1.6712 | 0.03097 | -0.0128 | 53.9619
16.5 | 1.6878 | 0.03393 | -0.0112 | 49.7436
17 | 1.7 | 0.0374 | -0.0097 | 45.4545
17.5 | 1.7056 | 0.0417 | -0.0084 | 40.9017
18 | 1.7083 | 0.04653 | -0.0076 | 36.7139
18.5 | 1.7146 | 0.05121 | -0.0073 | 33.4817
19 | 1.7132 | 0.0569 | -0.0073 | 30.109
19.5 | 1.707 | 0.06339 | -0.0079 | 26.9285
20 | 1.6944 | 0.07093 | -0.0091 | 23.8883

## 61. Re 3M Mach 0.25 (1)
BIGFOIL.COM POLAR EXPORT
GA 30-412
GA 30-412 |  |  |  | Cl Max: | 1.544 | at alpha= | 12 | deg
JavaFoil+Calcfoil stall+Eppler ext transition |  |  |  | L/D Max: | 130.882 | at alpha= | 5.5 | deg
Re: | 3000000 |  |  | Cd Min: | 0.0056 | at alpha= | 0.5 | deg
Mach: | 0.25 |  |  | Cl=0 at alpha= | -2.9682 | deg
|  |  |  | @ Cl=0.1, Cd= | 0.0062021
|  |  |  | @ Cl=0.4, Cd= | 0.0056059
|  |  |  | @ Cl=0.6, Cd= | 0.0061313
alpha (deg) | Cl | Cd | Cm | Cl/Cd
-14 | -0.484 | 0.10277 | -0.026 | -4.71
-13.5 | -0.512 | 0.09583 | -0.026 | -5.342
-13 | -0.535 | 0.09016 | -0.027 | -5.934
-12.5 | -0.553 | 0.08379 | -0.028 | -6.598
-12 | -0.566 | 0.07764 | -0.029 | -7.286
-11.5 | -0.573 | 0.07131 | -0.031 | -8.042
-11 | -0.578 | 0.06249 | -0.034 | -9.251
-10.5 | -0.578 | 0.05421 | -0.037 | -10.671
-10 | -0.582 | 0.04173 | -0.042 | -13.952
-9.5 | -0.591 | 0.02616 | -0.047 | -22.592
-9 | -0.623 | 0.01166 | -0.055 | -53.426
-8.5 | -0.594 | 0.01047 | -0.056 | -56.79
-8 | -0.556 | 0.00988 | -0.056 | -56.309
-7.5 | -0.513 | 0.00892 | -0.057 | -57.504
-7 | -0.466 | 0.00851 | -0.058 | -54.76
-6.5 | -0.415 | 0.00816 | -0.058 | -50.891
-6 | -0.361 | 0.0078 | -0.059 | -46.311
-5.5 | -0.305 | 0.00752 | -0.059 | -40.611
-5 | -0.247 | 0.0072 | -0.06 | -34.359
-4.5 | -0.188 | 0.007 | -0.061 | -26.813
-4 | -0.127 | 0.0072 | -0.061 | -17.643
-3.5 | -0.066 | 0.00699 | -0.062 | -9.369
-3 | -0.004 | 0.00668 | -0.062 | -0.536
-2.5 | 0.059 | 0.00646 | -0.063 | 9.081
-2 | 0.121 | 0.00607 | -0.064 | 19.96
-1.5 | 0.184 | 0.00596 | -0.064 | 30.86
-1 | 0.247 | 0.00578 | -0.065 | 42.629
-0.5 | 0.309 | 0.00568 | -0.066 | 54.397
0 | 0.374 | 0.00561 | -0.066 | 66.682
0.5 | 0.437 | 0.0056 | -0.067 | 78.056
1 | 0.5 | 0.00603 | -0.067 | 82.929
1.5 | 0.563 | 0.006 | -0.068 | 93.818
2 | 0.625 | 0.00622 | -0.069 | 100.534
2.5 | 0.688 | 0.00571 | -0.069 | 120.546
3 | 0.75 | 0.00603 | -0.07 | 124.447
3.5 | 0.812 | 0.00641 | -0.071 | 126.72
4 | 0.874 | 0.00678 | -0.071 | 128.847
4.5 | 0.935 | 0.00749 | -0.072 | 124.85
5 | 0.996 | 0.00782 | -0.072 | 127.424
5.5 | 1.056 | 0.00807 | -0.073 | 130.882
6 | 1.115 | 0.00865 | -0.074 | 128.902
6.5 | 1.173 | 0.00956 | -0.074 | 122.746
7 | 1.229 | 0.01015 | -0.075 | 121.138
7.5 | 1.284 | 0.01085 | -0.075 | 118.279
8 | 1.336 | 0.01176 | -0.076 | 113.575
8.5 | 1.384 | 0.01236 | -0.077 | 111.985
9 | 1.429 | 0.01311 | -0.077 | 109.019
9.5 | 1.47 | 0.01422 | -0.078 | 103.331
10 | 1.506 | 0.0155 | -0.079 | 97.215
10.5 | 1.506 | 0.0177 | -0.078 | 85.118
11 | 1.525 | 0.01922 | -0.078 | 79.346
11.5 | 1.538 | 0.02067 | -0.078 | 74.4
12 | 1.544 | 0.02251 | -0.078 | 68.591
12.5 | 1.543 | 0.02474 | -0.078 | 62.376
13 | 1.536 | 0.02699 | -0.078 | 56.931
13.5 | 1.522 | 0.02979 | -0.078 | 51.084
14 | 1.5 | 0.03297 | -0.078 | 45.485
14.5 | 1.456 | 0.03628 | -0.078 | 40.13
15 | 1.399 | 0.04124 | -0.078 | 33.929
15.5 | 1.329 | 0.0484 | -0.077 | 27.448
16 | 1.251 | 0.05638 | -0.076 | 22.195
16.5 | 1.147 | 0.07538 | -0.072 | 15.223
17 | 1.061 | 0.08648 | -0.07 | 12.266

## 62. Re 3M Mach 0.25 (2)
BIGFOIL.COM POLAR EXPORT
GA 30-412
GA 30-412 |  |  |  | Cl Max: | 1.664 | at alpha= | 16.5 | deg
XFOIL ncrit=9 |  |  |  | L/D Max: | 139.416 | at alpha= | 3.5 | deg
Re: | 3000000 |  |  | Cd Min: | 0.1976 | at alpha= | -17.5 | deg
Mach: | 0.25 |  |  | Cl=0 at alpha= | -3.0637 | deg
|  |  |  | @ Cl=0.1, Cd= | 0.0060764
|  |  |  | @ Cl=0.4, Cd= | 0.0052406
|  |  |  | @ Cl=0.6, Cd= | 0.0047205
alpha (deg) | Cl | Cd | Cm | Cl/Cd
-17.5 | -0.527 | 0.1976 | 0.0034 | -2.667
-17 | -0.5126 | 0.19001 | -0.0002 | -2.6978
-16.5 | -0.3458 | 0.15812 | -0.017 | -2.1869
-15.5 | -0.6398 | 0.1261 | -0.028 | -5.0738
-15 | -0.7199 | 0.1031 | -0.0412 | -6.9825
-14.5 | -0.8185 | 0.08006 | -0.0562 | -10.2236
-14 | -0.921 | 0.05834 | -0.0712 | -15.7868
-13.5 | -1.0064 | 0.03355 | -0.0951 | -29.997
-12.5 | -1.022 | 0.0207 | -0.0942 | -49.372
-12 | -0.9472 | 0.01771 | -0.0994 | -53.4839
-11.5 | -0.9146 | 0.01618 | -0.0946 | -56.5266
-11 | -0.8732 | 0.01483 | -0.091 | -58.8806
-10.5 | -0.8273 | 0.01367 | -0.0881 | -60.5194
-10 | -0.7779 | 0.01267 | -0.0856 | -61.397
-9.5 | -0.7276 | 0.01164 | -0.0833 | -62.5086
-9 | -0.6751 | 0.01082 | -0.0813 | -62.3937
-8.5 | -0.6201 | 0.01021 | -0.0798 | -60.7346
-8 | -0.5641 | 0.0097 | -0.0785 | -58.1546
-7.5 | -0.5091 | 0.0091 | -0.0771 | -55.9451
-7 | -0.4516 | 0.00871 | -0.0762 | -51.8485
-6.5 | -0.3954 | 0.00827 | -0.0751 | -47.8114
-6 | -0.3377 | 0.00793 | -0.0743 | -42.5851
-5.5 | -0.2803 | 0.00762 | -0.0736 | -36.7848
-4.5 | -0.1652 | 0.00709 | -0.0722 | -23.3004
-4 | -0.1074 | 0.00686 | -0.0717 | -15.656
-3.5 | -0.05 | 0.00664 | -0.0712 | -7.5301
-3 | 0.0073 | 0.00642 | -0.0706 | 1.1371
-2.5 | 0.0647 | 0.0062 | -0.0702 | 10.4355
-2 | 0.1218 | 0.006 | -0.0697 | 20.3
-1.5 | 0.1786 | 0.0058 | -0.0692 | 30.7931
-1 | 0.2353 | 0.00563 | -0.0687 | 41.794
-0.5 | 0.2915 | 0.00545 | -0.0682 | 53.4862
0 | 0.3478 | 0.00531 | -0.0677 | 65.4991
1 | 0.4606 | 0.00516 | -0.0667 | 89.2636
1.5 | 0.5156 | 0.00512 | -0.0659 | 100.7031
2 | 0.5593 | 0.00466 | -0.063 | 120.0215
2.5 | 0.6064 | 0.00473 | -0.0604 | 128.203
3 | 0.6639 | 0.00493 | -0.0601 | 134.6653
3.5 | 0.7403 | 0.00531 | -0.0641 | 139.4162
4 | 0.8086 | 0.00585 | -0.0664 | 138.2222
4.5 | 0.8723 | 0.0063 | -0.0677 | 138.4603
5.5 | 1.0075 | 0.00734 | -0.0721 | 137.2616
6 | 1.0599 | 0.00788 | -0.0709 | 134.5051
6.5 | 1.0997 | 0.00845 | -0.0671 | 130.142
7 | 1.1395 | 0.00905 | -0.0633 | 125.9116
7.5 | 1.1798 | 0.00966 | -0.0596 | 122.1325
8 | 1.2209 | 0.01027 | -0.0561 | 118.8802
8.5 | 1.2605 | 0.01094 | -0.0524 | 115.2194
9 | 1.2988 | 0.01161 | -0.0484 | 111.8691
9.5 | 1.3308 | 0.01226 | -0.0433 | 108.5481
10 | 1.3649 | 0.01302 | -0.0389 | 104.831
10.5 | 1.399 | 0.01395 | -0.0348 | 100.2867
11 | 1.4329 | 0.01502 | -0.0311 | 95.3995
11.5 | 1.4649 | 0.01631 | -0.0275 | 89.8161
12 | 1.4951 | 0.01784 | -0.0241 | 83.8061
12.5 | 1.5256 | 0.01948 | -0.021 | 78.3162
13 | 1.5534 | 0.02142 | -0.0181 | 72.521
13.5 | 1.5785 | 0.02365 | -0.0152 | 66.7442
14 | 1.6008 | 0.0262 | -0.0125 | 61.0992
14.5 | 1.6215 | 0.02898 | -0.01 | 55.9524
15 | 1.6355 | 0.03241 | -0.0076 | 50.4628
15.5 | 1.6494 | 0.03604 | -0.0056 | 45.7658
16 | 1.6607 | 0.04012 | -0.004 | 41.3933
16.5 | 1.664 | 0.04516 | -0.0028 | 36.8468
17 | 1.6631 | 0.05094 | -0.0022 | 32.6482
17.5 | 1.6612 | 0.05707 | -0.0021 | 29.1081
18 | 1.654 | 0.06409 | -0.0026 | 25.8075
18.5 | 1.6405 | 0.07209 | -0.0039 | 22.7563
19 | 1.6153 | 0.08183 | -0.0063 | 19.7397
19.5 | 1.5836 | 0.09278 | -0.0096 | 17.0683
20 | 1.5547 | 0.10356 | -0.0134 | 15.0126

## 63. Re 3M Mach 0.50 (1)
BIGFOIL.COM POLAR EXPORT
GA 30-412
GA 30-412 |  |  |  | Cl Max: | 1.439 | at alpha= | 8 | deg
JavaFoil+Calcfoil stall+Eppler ext transition |  |  |  | L/D Max: | 125.44 | at alpha= | 4 | deg
Re: | 3000000 |  |  | Cd Min: | 0.00587 | at alpha= | 0 | deg
Mach: | 0.5 |  |  | Cl=0 at alpha= | -2.9714 | deg
|  |  |  | @ Cl=0.1, Cd= | 0.0066158
|  |  |  | @ Cl=0.4, Cd= | 0.0058774
|  |  |  | @ Cl=0.6, Cd= | 0.00647
alpha (deg) | Cl | Cd | Cm | Cl/Cd
-20 | -0.948 | 0.17087 | -0.029 | -5.55
-19.5 | -0.921 | 0.16389 | -0.029 | -5.62
-19 | -0.894 | 0.15957 | -0.029 | -5.601
-18.5 | -0.866 | 0.15504 | -0.03 | -5.589
-18 | -0.839 | 0.15132 | -0.03 | -5.547
-17.5 | -0.812 | 0.14509 | -0.03 | -5.597
-17 | -0.786 | 0.16818 | -0.031 | -4.674
-16.5 | -0.759 | 0.13803 | -0.031 | -5.502
-16 | -0.732 | 0.13356 | -0.031 | -5.477
-15.5 | -0.703 | 0.12795 | -0.031 | -5.491
-15 | -0.674 | 0.12022 | -0.03 | -5.608
-14.5 | -0.646 | 0.11732 | -0.03 | -5.508
-14 | -0.618 | 0.1127 | -0.03 | -5.488
-13.5 | -0.591 | 0.10885 | -0.03 | -5.426
-13 | -0.563 | 0.10575 | -0.03 | -5.323
-12.5 | -0.535 | 0.10255 | -0.03 | -5.217
-12 | -0.507 | 0.09677 | -0.03 | -5.242
-11.5 | -0.479 | 0.09201 | -0.031 | -5.211
-11 | -0.45 | 0.08747 | -0.028 | -5.145
-10.5 | -0.422 | 0.08359 | -0.028 | -5.052
-10 | -0.395 | 0.08113 | -0.029 | -4.863
-9.5 | -0.367 | 0.07492 | -0.029 | -4.898
-9 | -0.339 | 0.07327 | -0.03 | -4.627
-8.5 | -0.311 | 0.05937 | -0.03 | -5.241
-8 | -0.285 | 0.05244 | -0.035 | -5.431
-7.5 | -0.255 | 0.05194 | -0.031 | -4.914
-7 | -0.284 | 0.04781 | -0.034 | -5.945
-6.5 | -0.348 | 0.03048 | -0.05 | -11.432
-6 | -0.376 | 0.00918 | -0.066 | -40.909
-5.5 | -0.327 | 0.00843 | -0.066 | -38.844
-5 | -0.27 | 0.00773 | -0.067 | -34.919
-4.5 | -0.207 | 0.0076 | -0.068 | -27.218
-4 | -0.141 | 0.00722 | -0.068 | -19.495
-3.5 | -0.073 | 0.00727 | -0.069 | -10.017
-3 | -0.004 | 0.00716 | -0.07 | -0.558
-2.5 | 0.066 | 0.00667 | -0.07 | 9.82
-2 | 0.135 | 0.00656 | -0.071 | 20.619
-1.5 | 0.205 | 0.00626 | -0.072 | 32.823
-1 | 0.275 | 0.0061 | -0.073 | 45.182
-0.5 | 0.345 | 0.0059 | -0.073 | 58.515
0 | 0.418 | 0.00587 | -0.074 | 71.284
0.5 | 0.488 | 0.00636 | -0.075 | 76.837
1 | 0.559 | 0.00647 | -0.075 | 86.328
1.5 | 0.629 | 0.00647 | -0.076 | 97.088
2 | 0.698 | 0.00685 | -0.077 | 101.992
2.5 | 0.768 | 0.00637 | -0.077 | 120.524
3 | 0.837 | 0.00685 | -0.078 | 122.253
3.5 | 0.906 | 0.00734 | -0.079 | 123.468
4 | 0.975 | 0.00777 | -0.08 | 125.44
4.5 | 1.042 | 0.00831 | -0.08 | 125.434
5 | 1.108 | 0.00944 | -0.081 | 117.453
5.5 | 1.174 | 0.01025 | -0.082 | 114.458
6 | 1.237 | 0.01153 | -0.082 | 107.291
6.5 | 1.297 | 0.01192 | -0.083 | 108.796
7 | 1.352 | 0.01324 | -0.084 | 102.085
7.5 | 1.4 | 0.0142 | -0.084 | 98.575
8 | 1.439 | 0.01549 | -0.085 | 92.947
8.5 | 1.424 | 0.01874 | -0.083 | 75.994
9 | 1.408 | 0.02167 | -0.083 | 64.963
9.5 | 1.341 | 0.02512 | -0.083 | 53.376
10 | 0.852 | 0.03199 | -0.082 | 26.635
10.5 | 0.822 | 0.05366 | -0.073 | 15.322
11 | 0.788 | 0.08589 | -0.048 | 9.17
11.5 | 0.811 | 0.09414 | -0.042 | 8.613
12 | 0.843 | 0.09719 | -0.049 | 8.676
12.5 | 0.874 | 0.10833 | -0.053 | 8.07
13 | 0.898 | 0.10918 | -0.05 | 8.225

## 64. Re 3M Mach 0.50 (2)
BIGFOIL.COM POLAR EXPORT
GA 30-412
GA 30-412 |  |  |  | Cl Max: | 1.5353 | at alpha= | 12 | deg
XFOIL ncrit=9 |  |  |  | L/D Max: | 139.483 | at alpha= | 3.5 | deg
Re: | 3000000 |  |  | Cd Min: | 0.22157 | at alpha= | -18 | deg
Mach: | 0.5 |  |  | Cl=0 at alpha= | -3.0465 | deg
|  |  |  | @ Cl=0.1, Cd= | 0.0064895
|  |  |  | @ Cl=0.4, Cd= | 0.0055761
|  |  |  | @ Cl=0.6, Cd= | 0.0056041
alpha (deg) | Cl | Cd | Cm | Cl/Cd
-20 | -0.4526 | 0.21012 | 0.015 | -2.154
-19.5 | -0.4365 | 0.20302 | 0.0103 | -2.15
-19 | -0.4203 | 0.19638 | 0.0058 | -2.1402
-18.5 | -0.4022 | 0.19057 | 0.0014 | -2.1105
-18 | -0.5609 | 0.22157 | 0.0089 | -2.5315
-17.5 | -0.5393 | 0.21457 | 0.0048 | -2.5134
-17 | -0.5192 | 0.20605 | 0.0004 | -2.5198
-16.5 | -0.5005 | 0.19739 | -0.004 | -2.5356
-16 | -0.4814 | 0.18948 | -0.0079 | -2.5406
-15.5 | -0.4619 | 0.18276 | -0.0113 | -2.5274
-15 | -0.4444 | 0.17495 | -0.015 | -2.5402
-14.5 | -0.4291 | 0.16643 | -0.0187 | -2.5783
-14 | -0.4162 | 0.15752 | -0.0225 | -2.6422
-13.5 | -0.4042 | 0.14895 | -0.0261 | -2.7137
-13 | -0.3956 | 0.13986 | -0.0299 | -2.8285
-12.5 | -0.3851 | 0.13187 | -0.0332 | -2.9203
-12 | -0.3612 | 0.12285 | -0.0403 | -2.9402
-11.5 | -0.3181 | 0.10959 | -0.0574 | -2.9026
-11 | -0.3043 | 0.09124 | -0.0787 | -3.3352
-10.5 | -0.3028 | 0.07989 | -0.0893 | -3.7902
-10 | -0.3218 | 0.06998 | -0.095 | -4.5985
-9.5 | -0.345 | 0.06012 | -0.1009 | -5.7385
-9 | -0.3766 | 0.04993 | -0.1073 | -7.5426
-8.5 | -0.4058 | 0.03917 | -0.1164 | -10.36
-7.5 | -0.4844 | 0.0217 | -0.1114 | -22.3226
-7 | -0.4955 | 0.01447 | -0.1039 | -34.2433
-6 | -0.395 | 0.00966 | -0.0937 | -40.8903
-5.5 | -0.3301 | 0.00873 | -0.0904 | -37.8121
-4.5 | -0.195 | 0.00776 | -0.0858 | -25.1289
-4 | -0.1275 | 0.00738 | -0.0841 | -17.2764
-3.5 | -0.0604 | 0.00708 | -0.0826 | -8.5311
-3 | 0.0062 | 0.00684 | -0.0814 | 0.90643
-2.5 | 0.0725 | 0.00659 | -0.0802 | 11.0015
-2 | 0.1382 | 0.00635 | -0.0792 | 21.7638
-1.5 | 0.2035 | 0.00613 | -0.0783 | 33.1974
-1 | 0.268 | 0.00593 | -0.0774 | 45.1939
-0.5 | 0.3322 | 0.00575 | -0.0765 | 57.7739
0 | 0.3958 | 0.00558 | -0.0755 | 70.9319
0.5 | 0.46 | 0.00552 | -0.0746 | 83.3333
1 | 0.5227 | 0.00552 | -0.0735 | 94.692
1.5 | 0.5839 | 0.00559 | -0.072 | 104.4544
2 | 0.6409 | 0.00564 | -0.0698 | 113.6348
2.5 | 0.6844 | 0.00531 | -0.0647 | 128.8889
3 | 0.7418 | 0.00546 | -0.0621 | 135.8608
3.5 | 0.8369 | 0.006 | -0.0676 | 139.4833
4 | 0.9166 | 0.00661 | -0.0698 | 138.6687
4.5 | 0.9908 | 0.00722 | -0.0705 | 137.2299
5 | 1.071 | 0.00792 | -0.0724 | 135.2273
5.5 | 1.1197 | 0.00859 | -0.0679 | 130.3492
6 | 1.1572 | 0.00927 | -0.0609 | 124.8328
6.5 | 1.1887 | 0.01001 | -0.0528 | 118.7512
7 | 1.2193 | 0.01088 | -0.0448 | 112.068
7.5 | 1.2565 | 0.01191 | -0.0384 | 105.4996
8 | 1.2936 | 0.01323 | -0.0325 | 97.7778
8.5 | 1.3334 | 0.01472 | -0.0274 | 90.5842
9 | 1.3733 | 0.01645 | -0.0226 | 83.4833
9.5 | 1.4116 | 0.01849 | -0.018 | 76.344
10 | 1.4467 | 0.02091 | -0.0135 | 69.187
10.5 | 1.4771 | 0.02378 | -0.009 | 62.1152
11 | 1.5048 | 0.02702 | -0.0047 | 55.6921
11.5 | 1.5234 | 0.03107 | -0.0005 | 49.0312
12 | 1.5353 | 0.03591 | 0.0031 | 42.7541
12.5 | 1.5337 | 0.04212 | 0.006 | 36.4126
13 | 1.5209 | 0.04968 | 0.0075 | 30.6139
13.5 | 1.4969 | 0.05867 | 0.0075 | 25.5139
14 | 1.4675 | 0.06868 | 0.006 | 21.3672
14.5 | 1.4315 | 0.07982 | 0.003 | 17.9341
15 | 1.3939 | 0.09147 | -0.0009 | 15.2389
15.5 | 1.354 | 0.10376 | -0.0059 | 13.0493
16 | 1.3171 | 0.11618 | -0.0115 | 11.3367
16.5 | 1.2825 | 0.12871 | -0.0177 | 9.9643
17 | 1.252 | 0.14135 | -0.0246 | 8.8574

## 65. Re 4M Mach 0.00 (1)
BIGFOIL.COM POLAR EXPORT
GA 30-412
GA 30-412 |  |  |  | Cl Max: | 1.616 | at alpha= | 14 | deg
JavaFoil+Calcfoil stall+Eppler ext transition |  |  |  | L/D Max: | 135.219 | at alpha= | 6 | deg
Re: | 4000000 |  |  | Cd Min: | 0.00558 | at alpha= | -0.5 | deg
Mach: | 0 |  |  | Cl=0 at alpha= | -2.975 | deg
|  |  |  | @ Cl=0.1, Cd= | 0.0059508
|  |  |  | @ Cl=0.4, Cd= | 0.0057123
|  |  |  | @ Cl=0.6, Cd= | 0.0061154
alpha (deg) | Cl | Cd | Cm | Cl/Cd
-15.5 | -0.673 | 0.10463 | -0.027 | -6.435
-15 | -0.679 | 0.0986 | -0.028 | -6.891
-14.5 | -0.684 | 0.09211 | -0.029 | -7.426
-14 | -0.686 | 0.08603 | -0.03 | -7.977
-13.5 | -0.686 | 0.0801 | -0.031 | -8.565
-13 | -0.686 | 0.07238 | -0.033 | -9.475
-12.5 | -0.682 | 0.06526 | -0.034 | -10.455
-12 | -0.679 | 0.05645 | -0.037 | -12.021
-11.5 | -0.679 | 0.04456 | -0.04 | -15.23
-11 | -0.687 | 0.02943 | -0.044 | -23.333
-10.5 | -0.722 | 0.01285 | -0.051 | -56.178
-10 | -0.707 | 0.01095 | -0.052 | -64.578
-9.5 | -0.675 | 0.01023 | -0.053 | -65.943
-9 | -0.638 | 0.00973 | -0.053 | -65.597
-8.5 | -0.598 | 0.00921 | -0.054 | -64.865
-8 | -0.554 | 0.00885 | -0.055 | -62.632
-7.5 | -0.508 | 0.00845 | -0.055 | -60.062
-7 | -0.458 | 0.00785 | -0.056 | -58.394
-6.5 | -0.407 | 0.00757 | -0.056 | -53.695
-6 | -0.353 | 0.00726 | -0.057 | -48.612
-5.5 | -0.297 | 0.00697 | -0.057 | -42.629
-5 | -0.24 | 0.0068 | -0.058 | -35.339
-4.5 | -0.182 | 0.00663 | -0.059 | -27.496
-4 | -0.123 | 0.00658 | -0.059 | -18.724
-3.5 | -0.064 | 0.00665 | -0.06 | -9.56
-3 | -0.003 | 0.00638 | -0.06 | -0.544
-2.5 | 0.057 | 0.00613 | -0.061 | 9.274
-2 | 0.117 | 0.00588 | -0.062 | 19.968
-1.5 | 0.178 | 0.00574 | -0.062 | 31.022
-1 | 0.239 | 0.00561 | -0.063 | 42.603
-0.5 | 0.299 | 0.00558 | -0.063 | 53.667
0 | 0.362 | 0.00565 | -0.064 | 64.166
0.5 | 0.423 | 0.00575 | -0.065 | 73.647
1 | 0.484 | 0.00588 | -0.065 | 82.352
1.5 | 0.545 | 0.00589 | -0.066 | 92.496
2 | 0.606 | 0.00614 | -0.067 | 98.6
2.5 | 0.666 | 0.00634 | -0.067 | 105.13
3 | 0.727 | 0.00586 | -0.068 | 124.008
3.5 | 0.787 | 0.00615 | -0.068 | 127.825
4 | 0.847 | 0.00649 | -0.069 | 130.367
4.5 | 0.906 | 0.00715 | -0.07 | 126.807
5 | 0.965 | 0.00747 | -0.07 | 129.175
5.5 | 1.024 | 0.00765 | -0.071 | 133.845
6 | 1.082 | 0.008 | -0.071 | 135.219
6.5 | 1.138 | 0.00876 | -0.072 | 129.913
7 | 1.194 | 0.00928 | -0.072 | 128.637
7.5 | 1.248 | 0.00985 | -0.073 | 126.607
8 | 1.3 | 0.01059 | -0.074 | 122.777
8.5 | 1.349 | 0.0112 | -0.074 | 120.465
9 | 1.396 | 0.01216 | -0.075 | 114.855
9.5 | 1.441 | 0.01253 | -0.076 | 114.973
10 | 1.482 | 0.01326 | -0.076 | 111.745
10.5 | 1.52 | 0.0143 | -0.077 | 106.333
11 | 1.555 | 0.01519 | -0.077 | 102.398
11.5 | 1.586 | 0.01593 | -0.078 | 99.583
12 | 1.578 | 0.01828 | -0.077 | 86.318
12.5 | 1.594 | 0.0196 | -0.077 | 81.326
13 | 1.606 | 0.02112 | -0.077 | 76.035
13.5 | 1.614 | 0.0227 | -0.077 | 71.072
14 | 1.616 | 0.02485 | -0.077 | 65.033
14.5 | 1.607 | 0.02696 | -0.077 | 59.597
15 | 1.592 | 0.02915 | -0.077 | 54.601
15.5 | 1.571 | 0.03187 | -0.077 | 49.298
16 | 1.546 | 0.035 | -0.077 | 44.165
16.5 | 1.518 | 0.03785 | -0.077 | 40.095
17 | 1.483 | 0.04187 | -0.077 | 35.425
17.5 | 1.445 | 0.04654 | -0.077 | 31.042
18 | 1.402 | 0.05215 | -0.077 | 26.888
18.5 | 1.357 | 0.05888 | -0.076 | 23.048
19 | 1.311 | 0.06633 | -0.076 | 19.756

## 66. Re 4M Mach 0.00 (2)
BIGFOIL.COM POLAR EXPORT
GA 30-412
GA 30-412 |  |  |  | Cl Max: | 1.7681 | at alpha= | 18.5 | deg
XFOIL ncrit=9 |  |  |  | L/D Max: | 142.312 | at alpha= | 4.5 | deg
Re: | 4000000 |  |  | Cd Min: | 0.15596 | at alpha= | -19 | deg
Mach: | 0 |  |  | Cl=0 at alpha= | -3.0624 | deg
|  |  |  | @ Cl=0.1, Cd= | 0.0057302
|  |  |  | @ Cl=0.4, Cd= | 0.0050016
|  |  |  | @ Cl=0.6, Cd= | 0.0047255
alpha (deg) | Cl | Cd | Cm | Cl/Cd
-19 | -0.7576 | 0.15596 | -0.0084 | -4.8577
-18.5 | -1.3274 | 0.04751 | -0.0776 | -27.9394
-18 | -1.3814 | 0.0311 | -0.0927 | -44.418
-17.5 | -1.3884 | 0.02661 | -0.0922 | -52.1759
-17 | -1.3822 | 0.02421 | -0.0884 | -57.0921
-16.5 | -1.3734 | 0.02236 | -0.0829 | -61.4222
-16 | -1.3465 | 0.02097 | -0.0795 | -64.2108
-15.5 | -1.3171 | 0.01969 | -0.0761 | -66.8918
-15 | -1.2872 | 0.01853 | -0.0724 | -69.4657
-14 | -1.1809 | 0.01616 | -0.074 | -73.0755
-13.5 | -1.1165 | 0.01519 | -0.0767 | -73.5023
-13 | -1.041 | 0.01377 | -0.0821 | -75.5991
-12.5 | -0.9925 | 0.01288 | -0.0813 | -77.0575
-12 | -0.949 | 0.01226 | -0.0791 | -77.4062
-11.5 | -0.9021 | 0.01168 | -0.0776 | -77.2346
-11 | -0.8533 | 0.01115 | -0.0763 | -76.5291
-10.5 | -0.803 | 0.01066 | -0.0753 | -75.3283
-10 | -0.7515 | 0.01022 | -0.0745 | -73.5323
-9.5 | -0.7011 | 0.00962 | -0.0734 | -72.8794
-9 | -0.6488 | 0.00919 | -0.0727 | -70.5985
-8.5 | -0.5954 | 0.00882 | -0.0721 | -67.5057
-8 | -0.5425 | 0.00842 | -0.0715 | -64.4299
-7.5 | -0.4883 | 0.00808 | -0.071 | -60.4332
-6.5 | -0.3794 | 0.00749 | -0.0701 | -50.6542
-6 | -0.3248 | 0.00722 | -0.0697 | -44.9861
-5.5 | -0.2697 | 0.00701 | -0.0693 | -38.4736
-5 | -0.2146 | 0.00678 | -0.069 | -31.6519
-4.5 | -0.1591 | 0.00658 | -0.0687 | -24.1793
-4 | -0.1038 | 0.0064 | -0.0684 | -16.2188
-3.5 | -0.0484 | 0.00621 | -0.0681 | -7.7939
-3 | 0.0069 | 0.00602 | -0.0678 | 1.1462
-2.5 | 0.0622 | 0.00584 | -0.0675 | 10.6507
-2 | 0.1173 | 0.00568 | -0.0672 | 20.6514
-1.5 | 0.1723 | 0.00552 | -0.0669 | 31.2138
-0.5 | 0.2818 | 0.00521 | -0.0661 | 54.0883
0 | 0.3363 | 0.00506 | -0.0658 | 66.4625
0.5 | 0.3909 | 0.00501 | -0.0654 | 78.024
1 | 0.4451 | 0.00496 | -0.065 | 89.7379
1.5 | 0.4979 | 0.005 | -0.0643 | 99.58
2.5 | 0.5913 | 0.00472 | -0.0606 | 125.2754
3 | 0.6385 | 0.00475 | -0.0586 | 134.4211
3.5 | 0.6939 | 0.00495 | -0.0584 | 140.1818
4.5 | 0.8311 | 0.00584 | -0.0646 | 142.3116
5 | 0.8895 | 0.00626 | -0.0653 | 142.0927
5.5 | 0.954 | 0.00672 | -0.0676 | 141.9643
6 | 1.0168 | 0.00729 | -0.0696 | 139.4787
6.5 | 1.0729 | 0.00782 | -0.0701 | 137.1995
7 | 1.113 | 0.00831 | -0.0671 | 133.935
7.5 | 1.1539 | 0.0088 | -0.0643 | 131.125
8 | 1.1949 | 0.00931 | -0.0615 | 128.3459
8.5 | 1.2355 | 0.00988 | -0.0588 | 125.0506
9 | 1.2773 | 0.0104 | -0.0564 | 122.8173
9.5 | 1.3189 | 0.01092 | -0.054 | 120.7784
10 | 1.3593 | 0.01148 | -0.0514 | 118.4059
10.5 | 1.3961 | 0.0121 | -0.0483 | 115.3802
11 | 1.4267 | 0.01275 | -0.044 | 111.898
11.5 | 1.4587 | 0.01352 | -0.0403 | 107.892
12 | 1.4909 | 0.01441 | -0.0371 | 103.4629
12.5 | 1.5243 | 0.01531 | -0.0343 | 99.5624
13 | 1.5545 | 0.01645 | -0.0313 | 94.4985
13.5 | 1.5847 | 0.01768 | -0.0287 | 89.6324
14 | 1.612 | 0.01917 | -0.0261 | 84.0897
14.5 | 1.6403 | 0.02068 | -0.0239 | 79.3182
15 | 1.6639 | 0.02259 | -0.0215 | 73.6565
15.5 | 1.6858 | 0.02471 | -0.0193 | 68.2234
16 | 1.7077 | 0.0269 | -0.0174 | 63.4833
16.5 | 1.7247 | 0.02955 | -0.0154 | 58.3655
17 | 1.7371 | 0.0327 | -0.0135 | 53.1223
17.5 | 1.7498 | 0.03597 | -0.012 | 48.6461
18 | 1.7614 | 0.03954 | -0.0108 | 44.5473
18.5 | 1.7681 | 0.04373 | -0.0099 | 40.4322
19 | 1.7679 | 0.04888 | -0.0093 | 36.1682
19.5 | 1.7652 | 0.05451 | -0.0092 | 32.383
20 | 1.7651 | 0.06008 | -0.0095 | 29.3792

## 67. Re 4M Mach 0.10 (1)
BIGFOIL.COM POLAR EXPORT
GA 30-412
GA 30-412 |  |  |  | Cl Max: | 1.605 | at alpha= | 14 | deg
JavaFoil+Calcfoil stall+Eppler ext transition |  |  |  | L/D Max: | 134.408 | at alpha= | 6 | deg
Re: | 4000000 |  |  | Cd Min: | 0.00559 | at alpha= | -0.5 | deg
Mach: | 0.1 |  |  | Cl=0 at alpha= | -2.975 | deg
|  |  |  | @ Cl=0.1, Cd= | 0.0059872
|  |  |  | @ Cl=0.4, Cd= | 0.0056754
|  |  |  | @ Cl=0.6, Cd= | 0.006069
alpha (deg) | Cl | Cd | Cm | Cl/Cd
-15.5 | -0.643 | 0.10812 | -0.027 | -5.944
-15 | -0.653 | 0.10091 | -0.028 | -6.468
-14.5 | -0.66 | 0.09464 | -0.028 | -6.972
-14 | -0.665 | 0.08845 | -0.029 | -7.516
-13.5 | -0.668 | 0.08218 | -0.03 | -8.125
-13 | -0.668 | 0.0753 | -0.032 | -8.878
-12.5 | -0.667 | 0.06817 | -0.034 | -9.788
-12 | -0.665 | 0.05977 | -0.036 | -11.121
-11.5 | -0.664 | 0.04883 | -0.039 | -13.606
-11 | -0.672 | 0.03389 | -0.043 | -19.813
-10.5 | -0.706 | 0.01464 | -0.05 | -48.23
-10 | -0.704 | 0.01114 | -0.052 | -63.238
-9.5 | -0.673 | 0.01036 | -0.053 | -64.944
-9 | -0.637 | 0.00981 | -0.054 | -64.964
-8.5 | -0.598 | 0.00907 | -0.054 | -65.949
-8 | -0.555 | 0.00894 | -0.055 | -62.035
-7.5 | -0.509 | 0.00854 | -0.055 | -59.584
-7 | -0.46 | 0.00783 | -0.056 | -58.71
-6.5 | -0.408 | 0.00751 | -0.057 | -54.291
-6 | -0.354 | 0.00734 | -0.057 | -48.27
-5.5 | -0.299 | 0.00705 | -0.058 | -42.356
-5 | -0.241 | 0.00676 | -0.058 | -35.711
-4.5 | -0.183 | 0.00658 | -0.059 | -27.815
-4 | -0.124 | 0.00653 | -0.06 | -18.951
-3.5 | -0.064 | 0.00661 | -0.06 | -9.663
-3 | -0.003 | 0.00631 | -0.061 | -0.553
-2.5 | 0.057 | 0.0061 | -0.061 | 9.38
-2 | 0.118 | 0.00594 | -0.062 | 19.852
-1.5 | 0.179 | 0.00571 | -0.063 | 31.354
-1 | 0.24 | 0.00566 | -0.063 | 42.369
-0.5 | 0.301 | 0.00559 | -0.064 | 53.771
0 | 0.364 | 0.00564 | -0.064 | 64.611
0.5 | 0.425 | 0.0057 | -0.065 | 74.642
1 | 0.487 | 0.00593 | -0.066 | 82.008
1.5 | 0.548 | 0.00589 | -0.066 | 93.01
2 | 0.609 | 0.0061 | -0.067 | 99.721
2.5 | 0.669 | 0.00635 | -0.067 | 105.482
3 | 0.73 | 0.0059 | -0.068 | 123.664
3.5 | 0.791 | 0.00617 | -0.069 | 128.039
4 | 0.851 | 0.0065 | -0.069 | 130.864
4.5 | 0.911 | 0.00724 | -0.07 | 125.805
5 | 0.97 | 0.00757 | -0.071 | 128.129
5.5 | 1.029 | 0.00766 | -0.071 | 134.239
6 | 1.087 | 0.00809 | -0.072 | 134.408
6.5 | 1.144 | 0.0088 | -0.072 | 129.928
7 | 1.199 | 0.00937 | -0.073 | 127.997
7.5 | 1.253 | 0.00996 | -0.073 | 125.828
8 | 1.305 | 0.01069 | -0.074 | 122.062
8.5 | 1.355 | 0.01131 | -0.075 | 119.794
9 | 1.402 | 0.0123 | -0.075 | 113.912
9.5 | 1.445 | 0.01267 | -0.076 | 114.101
10 | 1.486 | 0.01342 | -0.077 | 110.753
10.5 | 1.524 | 0.01451 | -0.077 | 104.98
11 | 1.558 | 0.01541 | -0.078 | 101.11
11.5 | 1.588 | 0.01613 | -0.078 | 98.44
12 | 1.576 | 0.01867 | -0.077 | 84.394
12.5 | 1.59 | 0.02011 | -0.077 | 79.049
13 | 1.6 | 0.02153 | -0.077 | 74.308
13.5 | 1.604 | 0.02353 | -0.077 | 68.183
14 | 1.605 | 0.02553 | -0.077 | 62.859
14.5 | 1.591 | 0.02777 | -0.077 | 57.315
15 | 1.572 | 0.03033 | -0.078 | 51.818
15.5 | 1.547 | 0.03301 | -0.078 | 46.873
16 | 1.517 | 0.03639 | -0.078 | 41.69
16.5 | 1.483 | 0.03959 | -0.078 | 37.47
17 | 1.442 | 0.04432 | -0.077 | 32.543
17.5 | 1.398 | 0.04932 | -0.077 | 28.352
18 | 1.349 | 0.05633 | -0.076 | 23.939
18.5 | 1.298 | 0.06379 | -0.076 | 20.348
19 | 1.245 | 0.0727 | -0.075 | 17.122

## 68. Re 4M Mach 0.10 (2)
BIGFOIL.COM POLAR EXPORT
GA 30-412
GA 30-412 |  |  |  | Cl Max: | 1.7593 | at alpha= | 18.5 | deg
XFOIL ncrit=9 |  |  |  | L/D Max: | 142.645 | at alpha= | 4.5 | deg
Re: | 4000000 |  |  | Cd Min: | 0.15152 | at alpha= | -18.5 | deg
Mach: | 0.1 |  |  | Cl=0 at alpha= | -3.0619 | deg
|  |  |  | @ Cl=0.1, Cd= | 0.0057452
|  |  |  | @ Cl=0.4, Cd= | 0.0050138
|  |  |  | @ Cl=0.6, Cd= | 0.0047434
alpha (deg) | Cl | Cd | Cm | Cl/Cd
-18.5 | -0.7445 | 0.15152 | -0.0115 | -4.9135
-18 | -0.7978 | 0.13175 | -0.0225 | -6.0554
-17.5 | -1.3331 | 0.03338 | -0.0934 | -39.9371
-17 | -1.3472 | 0.0276 | -0.0946 | -48.8116
-16.5 | -1.3497 | 0.02455 | -0.0905 | -54.9776
-16 | -1.3383 | 0.02278 | -0.085 | -58.7489
-15.5 | -1.3139 | 0.02116 | -0.0811 | -62.0936
-15 | -1.2871 | 0.01971 | -0.0771 | -65.3019
-14 | -1.1895 | 0.01692 | -0.0767 | -70.3014
-13.5 | -1.1265 | 0.01581 | -0.0789 | -71.2524
-13 | -1.0471 | 0.01464 | -0.0845 | -71.5232
-12.5 | -0.9982 | 0.01337 | -0.0838 | -74.6597
-12 | -0.9556 | 0.01263 | -0.0813 | -75.6611
-11.5 | -0.9089 | 0.01197 | -0.0794 | -75.9315
-10.5 | -0.8095 | 0.01084 | -0.0768 | -74.6771
-10 | -0.7576 | 0.01036 | -0.0758 | -73.1274
-9.5 | -0.7064 | 0.00978 | -0.0747 | -72.229
-9 | -0.6539 | 0.0093 | -0.0738 | -70.3118
-8.5 | -0.6001 | 0.00889 | -0.0731 | -67.5028
-8 | -0.5465 | 0.00851 | -0.0724 | -64.2186
-7.5 | -0.4921 | 0.00813 | -0.0718 | -60.5289
-7 | -0.4374 | 0.00784 | -0.0712 | -55.7908
-6.5 | -0.3823 | 0.00752 | -0.0708 | -50.8378
-6 | -0.3271 | 0.00726 | -0.0703 | -45.0551
-5.5 | -0.2717 | 0.00704 | -0.0699 | -38.5938
-5 | -0.2161 | 0.0068 | -0.0695 | -31.7794
-4.5 | -0.1602 | 0.0066 | -0.0692 | -24.2727
-4 | -0.1044 | 0.00642 | -0.0689 | -16.2617
-3.5 | -0.0488 | 0.00622 | -0.0685 | -7.8457
-3 | 0.0069 | 0.00604 | -0.0682 | 1.1424
-2.5 | 0.0626 | 0.00586 | -0.0679 | 10.6826
-2 | 0.118 | 0.00569 | -0.0676 | 20.7381
-1.5 | 0.1734 | 0.00553 | -0.0672 | 31.3562
-1 | 0.2285 | 0.00537 | -0.0669 | 42.5512
-0.5 | 0.2835 | 0.00522 | -0.0665 | 54.3103
0 | 0.3382 | 0.00508 | -0.0661 | 66.5748
0.5 | 0.3932 | 0.00502 | -0.0657 | 78.3267
1 | 0.4477 | 0.00497 | -0.0653 | 90.0805
1.5 | 0.5008 | 0.00502 | -0.0646 | 99.761
2 | 0.5514 | 0.0051 | -0.0634 | 108.1176
2.5 | 0.5946 | 0.00474 | -0.0608 | 125.443
3 | 0.6421 | 0.00477 | -0.0588 | 134.6122
3.5 | 0.6977 | 0.00497 | -0.0586 | 140.3823
4.5 | 0.8359 | 0.00586 | -0.0647 | 142.6451
5 | 0.8948 | 0.00629 | -0.0655 | 142.2576
5.5 | 0.9597 | 0.00677 | -0.0678 | 141.7578
6 | 1.0231 | 0.00733 | -0.0698 | 139.5771
6.5 | 1.0783 | 0.00787 | -0.07 | 137.014
7 | 1.1183 | 0.00838 | -0.0668 | 133.4487
7.5 | 1.1595 | 0.00886 | -0.0639 | 130.8691
8 | 1.2002 | 0.0094 | -0.061 | 127.6809
8.5 | 1.2414 | 0.00996 | -0.0582 | 124.6386
9 | 1.2832 | 0.0105 | -0.0556 | 122.2095
9.5 | 1.3245 | 0.01105 | -0.0531 | 119.8643
10 | 1.3646 | 0.01162 | -0.0503 | 117.4355
10.5 | 1.3987 | 0.01224 | -0.0464 | 114.2729
11 | 1.4307 | 0.01292 | -0.0423 | 110.7353
11.5 | 1.4634 | 0.01373 | -0.0388 | 106.5841
12 | 1.4955 | 0.01469 | -0.0354 | 101.8039
12.5 | 1.5282 | 0.01569 | -0.0325 | 97.3996
13 | 1.5592 | 0.01687 | -0.0296 | 92.4244
13.5 | 1.5881 | 0.01826 | -0.0269 | 86.9715
14 | 1.6163 | 0.01979 | -0.0243 | 81.6726
14.5 | 1.6433 | 0.02148 | -0.022 | 76.5037
15 | 1.6652 | 0.02362 | -0.0195 | 70.4996
15.5 | 1.6882 | 0.02576 | -0.0174 | 65.5357
16 | 1.7082 | 0.02821 | -0.0153 | 60.553
16.5 | 1.7226 | 0.0312 | -0.0133 | 55.2115
17 | 1.7345 | 0.03454 | -0.0115 | 50.2171
17.5 | 1.7471 | 0.03802 | -0.0101 | 45.9521
18 | 1.7559 | 0.04201 | -0.009 | 41.7972
18.5 | 1.7593 | 0.04677 | -0.0082 | 37.616
19 | 1.756 | 0.05246 | -0.0079 | 33.4731
19.5 | 1.7551 | 0.05816 | -0.0081 | 30.1771
20 | 1.7495 | 0.06456 | -0.0087 | 27.0988

## 69. Re 4M Mach 0.25 (1)
BIGFOIL.COM POLAR EXPORT
GA 30-412
GA 30-412 |  |  |  | Cl Max: | 1.55 | at alpha= | 12 | deg
JavaFoil+Calcfoil stall+Eppler ext transition |  |  |  | L/D Max: | 132.231 | at alpha= | 5.5 | deg
Re: | 4000000 |  |  | Cd Min: | 0.00561 | at alpha= | 0 | deg
Mach: | 0.25 |  |  | Cl=0 at alpha= | -2.9682 | deg
|  |  |  | @ Cl=0.1, Cd= | 0.0060276
|  |  |  | @ Cl=0.4, Cd= | 0.0056967
|  |  |  | @ Cl=0.6, Cd= | 0.006139
alpha (deg) | Cl | Cd | Cm | Cl/Cd
-14.5 | -0.452 | 0.10573 | -0.026 | -4.278
-14 | -0.485 | 0.10001 | -0.027 | -4.848
-13.5 | -0.513 | 0.09314 | -0.027 | -5.504
-13 | -0.536 | 0.08776 | -0.028 | -6.105
-12.5 | -0.554 | 0.08115 | -0.029 | -6.828
-12 | -0.568 | 0.07471 | -0.031 | -7.596
-11.5 | -0.576 | 0.06858 | -0.032 | -8.394
-11 | -0.583 | 0.0585 | -0.036 | -9.968
-10.5 | -0.587 | 0.04829 | -0.04 | -12.159
-10 | -0.597 | 0.0334 | -0.045 | -17.86
-9.5 | -0.639 | 0.01286 | -0.053 | -49.698
-9 | -0.627 | 0.01081 | -0.055 | -58.031
-8.5 | -0.595 | 0.00995 | -0.056 | -59.75
-8 | -0.556 | 0.00944 | -0.056 | -58.924
-7.5 | -0.513 | 0.00861 | -0.057 | -59.6
-7 | -0.466 | 0.00819 | -0.058 | -56.906
-6.5 | -0.415 | 0.00774 | -0.058 | -53.607
-6 | -0.361 | 0.00742 | -0.059 | -48.67
-5.5 | -0.305 | 0.00712 | -0.059 | -42.862
-5 | -0.247 | 0.00692 | -0.06 | -35.754
-4.5 | -0.188 | 0.00667 | -0.061 | -28.163
-4 | -0.127 | 0.00691 | -0.061 | -18.37
-3.5 | -0.066 | 0.00671 | -0.062 | -9.771
-3 | -0.004 | 0.00644 | -0.062 | -0.556
-2.5 | 0.059 | 0.00614 | -0.063 | 9.556
-2 | 0.121 | 0.00597 | -0.064 | 20.286
-1.5 | 0.184 | 0.00575 | -0.064 | 31.952
-1 | 0.247 | 0.00566 | -0.065 | 43.531
-0.5 | 0.309 | 0.00564 | -0.066 | 54.79
0 | 0.374 | 0.00561 | -0.066 | 66.662
0.5 | 0.437 | 0.00582 | -0.067 | 75.151
1 | 0.5 | 0.00596 | -0.067 | 83.933
1.5 | 0.563 | 0.00596 | -0.068 | 94.391
2 | 0.625 | 0.00626 | -0.069 | 99.878
2.5 | 0.688 | 0.00646 | -0.069 | 106.388
3 | 0.75 | 0.00598 | -0.07 | 125.338
3.5 | 0.812 | 0.00633 | -0.071 | 128.343
4 | 0.874 | 0.00672 | -0.071 | 130.097
4.5 | 0.935 | 0.00746 | -0.072 | 125.308
5 | 0.996 | 0.00785 | -0.072 | 126.922
5.5 | 1.056 | 0.00799 | -0.073 | 132.231
6 | 1.115 | 0.00874 | -0.074 | 127.653
6.5 | 1.173 | 0.00918 | -0.074 | 127.853
7 | 1.229 | 0.00978 | -0.075 | 125.697
7.5 | 1.284 | 0.01061 | -0.075 | 121.005
8 | 1.336 | 0.01123 | -0.076 | 118.97
8.5 | 1.384 | 0.01182 | -0.077 | 117.102
9 | 1.429 | 0.01314 | -0.077 | 108.747
9.5 | 1.47 | 0.01348 | -0.078 | 109.031
10 | 1.506 | 0.01468 | -0.079 | 102.624
10.5 | 1.538 | 0.01556 | -0.079 | 98.834
11 | 1.531 | 0.01804 | -0.078 | 84.85
11.5 | 1.544 | 0.01937 | -0.078 | 79.703
12 | 1.55 | 0.02105 | -0.078 | 73.616
12.5 | 1.549 | 0.02309 | -0.078 | 67.097
13 | 1.542 | 0.02521 | -0.078 | 61.147
13.5 | 1.527 | 0.02785 | -0.078 | 54.831
14 | 1.505 | 0.03074 | -0.078 | 48.975
14.5 | 1.462 | 0.03378 | -0.078 | 43.284
15 | 1.406 | 0.03819 | -0.078 | 36.814
15.5 | 1.339 | 0.04385 | -0.077 | 30.526
16 | 1.263 | 0.05071 | -0.077 | 24.9
16.5 | 1.173 | 0.06195 | -0.075 | 18.928
17 | 1.077 | 0.07517 | -0.073 | 14.331

## 70. Re 4M Mach 0.25 (2)
BIGFOIL.COM POLAR EXPORT
GA 30-412
GA 30-412 |  |  |  | Cl Max: | 1.7133 | at alpha= | 17 | deg
XFOIL ncrit=9 |  |  |  | L/D Max: | 143.051 | at alpha= | 4.5 | deg
Re: | 4000000 |  |  | Cd Min: | 0.21146 | at alpha= | -18.5 | deg
Mach: | 0.25 |  |  | Cl=0 at alpha= | -3.0586 | deg
|  |  |  | @ Cl=0.1, Cd= | 0.0058246
|  |  |  | @ Cl=0.4, Cd= | 0.0050662
|  |  |  | @ Cl=0.6, Cd= | 0.0049745
alpha (deg) | Cl | Cd | Cm | Cl/Cd
-18.5 | -0.564 | 0.21146 | 0.0119 | -2.6672
-18 | -0.5488 | 0.20392 | 0.008 | -2.6913
-16 | -0.6686 | 0.12954 | -0.026 | -5.1613
-15.5 | -0.7144 | 0.11259 | -0.0355 | -6.3451
-15 | -0.8068 | 0.08954 | -0.0503 | -9.0105
-14.5 | -1.0198 | 0.05163 | -0.0779 | -19.7521
-14 | -1.1092 | 0.02946 | -0.0989 | -37.6511
-13.5 | -1.1267 | 0.02525 | -0.093 | -44.6218
-13 | -1.0824 | 0.02082 | -0.0954 | -51.9885
-12.5 | -1.0052 | 0.01764 | -0.1012 | -56.9841
-12 | -0.9703 | 0.01649 | -0.0964 | -58.8417
-11.5 | -0.9364 | 0.0146 | -0.0919 | -64.137
-11 | -0.8921 | 0.01323 | -0.0887 | -67.4301
-10.5 | -0.8422 | 0.01228 | -0.0862 | -68.5831
-10 | -0.7897 | 0.01144 | -0.084 | -69.0297
-9.5 | -0.7356 | 0.01074 | -0.0822 | -68.4916
-9 | -0.6806 | 0.01017 | -0.0806 | -66.9223
-8.5 | -0.6258 | 0.00945 | -0.079 | -66.2222
-8 | -0.5696 | 0.00896 | -0.0777 | -63.5714
-7.5 | -0.5124 | 0.00854 | -0.0766 | -60
-7 | -0.4555 | 0.0081 | -0.0756 | -56.2346
-6.5 | -0.398 | 0.00776 | -0.0747 | -51.2887
-6 | -0.3401 | 0.00745 | -0.0739 | -45.651
-5.5 | -0.2826 | 0.00717 | -0.0732 | -39.4142
-4.5 | -0.1666 | 0.00671 | -0.072 | -24.8286
-4 | -0.1086 | 0.0065 | -0.0715 | -16.7077
-3.5 | -0.0508 | 0.00632 | -0.071 | -8.038
-2.5 | 0.0643 | 0.00593 | -0.0701 | 10.8432
-2 | 0.1219 | 0.00576 | -0.0697 | 21.1632
-1.5 | 0.179 | 0.00558 | -0.0693 | 32.0789
-1 | 0.2361 | 0.00542 | -0.0689 | 43.5609
-0.5 | 0.2928 | 0.00527 | -0.0684 | 55.5598
0 | 0.3491 | 0.00512 | -0.0679 | 68.1836
0.5 | 0.4059 | 0.00506 | -0.0675 | 80.2174
1 | 0.4619 | 0.00506 | -0.0669 | 91.2846
1.5 | 0.5163 | 0.00511 | -0.0661 | 101.0372
2 | 0.5687 | 0.00525 | -0.0649 | 108.3238
2.5 | 0.613 | 0.00486 | -0.062 | 126.1317
3 | 0.6613 | 0.00489 | -0.0597 | 135.2352
3.5 | 0.7187 | 0.00508 | -0.0594 | 141.4764
4.5 | 0.8626 | 0.00603 | -0.0656 | 143.0514
5 | 0.9239 | 0.00651 | -0.0664 | 141.9201
5.5 | 0.9913 | 0.00701 | -0.0685 | 141.4123
6 | 1.0571 | 0.00763 | -0.0703 | 138.5452
6.5 | 1.1061 | 0.0082 | -0.0685 | 134.8902
7 | 1.1479 | 0.00869 | -0.065 | 132.0944
7.5 | 1.1882 | 0.00929 | -0.0612 | 127.901
8 | 1.2303 | 0.00984 | -0.0579 | 125.0305
8.5 | 1.2724 | 0.01043 | -0.0545 | 121.9942
9 | 1.3141 | 0.01103 | -0.0512 | 119.1387
9.5 | 1.3507 | 0.01166 | -0.0468 | 115.8405
10 | 1.3835 | 0.01237 | -0.0419 | 111.8432
10.5 | 1.4182 | 0.0132 | -0.0377 | 107.4394
11 | 1.4526 | 0.01418 | -0.0339 | 102.4401
11.5 | 1.4858 | 0.01535 | -0.0302 | 96.7948
12 | 1.5189 | 0.01663 | -0.0268 | 91.3349
12.5 | 1.5507 | 0.01812 | -0.0237 | 85.5795
13 | 1.5789 | 0.01993 | -0.0205 | 79.2223
13.5 | 1.6078 | 0.02183 | -0.0177 | 73.6509
14 | 1.6323 | 0.02414 | -0.0149 | 67.6181
14.5 | 1.6533 | 0.0268 | -0.0121 | 61.6903
15 | 1.6738 | 0.02961 | -0.0097 | 56.5282
15.5 | 1.6873 | 0.03313 | -0.0073 | 50.9297
16 | 1.6983 | 0.03705 | -0.0053 | 45.8381
16.5 | 1.7086 | 0.04129 | -0.0038 | 41.3805
17 | 1.7133 | 0.04628 | -0.0027 | 37.0203
17.5 | 1.7098 | 0.05235 | -0.0022 | 32.6609
18 | 1.7047 | 0.05889 | -0.0023 | 28.9472
18.5 | 1.6981 | 0.06585 | -0.0029 | 25.7874
19 | 1.6814 | 0.07426 | -0.0044 | 22.6421
19.5 | 1.6585 | 0.08374 | -0.0068 | 19.8053
20 | 1.6283 | 0.09446 | -0.0101 | 17.238

## 71. Re 4M Mach 0.50 (1)
BIGFOIL.COM POLAR EXPORT
GA 30-412
GA 30-412 |  |  |  | Cl Max: | 1.439 | at alpha= | 8 | deg
JavaFoil+Calcfoil stall+Eppler ext transition |  |  |  | L/D Max: | 127.629 | at alpha= | 4 | deg
Re: | 4000000 |  |  | Cd Min: | 0.00585 | at alpha= | -0.5 | deg
Mach: | 0.5 |  |  | Cl=0 at alpha= | -2.9714 | deg
|  |  |  | @ Cl=0.1, Cd= | 0.0063354
|  |  |  | @ Cl=0.4, Cd= | 0.0060007
|  |  |  | @ Cl=0.6, Cd= | 0.0064279
alpha (deg) | Cl | Cd | Cm | Cl/Cd
-20 | -0.95 | 0.16263 | -0.03 | -5.843
-19.5 | -0.922 | 0.16005 | -0.03 | -5.759
-19 | -0.894 | 0.15605 | -0.03 | -5.731
-18.5 | -0.867 | 0.14891 | -0.03 | -5.822
-18 | -0.84 | 0.14471 | -0.03 | -5.805
-17.5 | -0.813 | 0.13927 | -0.03 | -5.836
-17 | -0.786 | 0.1634 | -0.031 | -4.812
-16.5 | -0.76 | 0.13543 | -0.031 | -5.611
-16 | -0.732 | 0.12795 | -0.032 | -5.722
-15.5 | -0.704 | 0.12199 | -0.031 | -5.769
-15 | -0.676 | 0.1155 | -0.031 | -5.85
-14.5 | -0.647 | 0.11141 | -0.03 | -5.804
-14 | -0.619 | 0.1068 | -0.03 | -5.793
-13.5 | -0.591 | 0.10511 | -0.03 | -5.623
-13 | -0.563 | 0.09915 | -0.031 | -5.681
-12.5 | -0.535 | 0.09743 | -0.031 | -5.495
-12 | -0.508 | 0.09148 | -0.031 | -5.549
-11.5 | -0.48 | 0.08727 | -0.031 | -5.5
-11 | -0.45 | 0.08447 | -0.028 | -5.33
-10.5 | -0.422 | 0.08022 | -0.029 | -5.266
-10 | -0.395 | 0.07777 | -0.029 | -5.075
-9.5 | -0.369 | 0.06207 | -0.033 | -5.938
-9 | -0.341 | 0.05726 | -0.033 | -5.948
-8.5 | -0.312 | 0.05787 | -0.032 | -5.388
-8 | -0.286 | 0.04975 | -0.037 | -5.75
-7.5 | -0.256 | 0.05014 | -0.034 | -5.109
-7 | -0.285 | 0.04628 | -0.036 | -6.157
-6.5 | -0.367 | 0.01973 | -0.057 | -18.593
-6 | -0.376 | 0.00872 | -0.066 | -43.06
-5.5 | -0.327 | 0.00805 | -0.066 | -40.679
-5 | -0.27 | 0.00779 | -0.067 | -34.646
-4.5 | -0.207 | 0.00722 | -0.068 | -28.633
-4 | -0.141 | 0.00692 | -0.068 | -20.338
-3.5 | -0.073 | 0.00697 | -0.069 | -10.457
-3 | -0.004 | 0.00688 | -0.07 | -0.58
-2.5 | 0.066 | 0.00636 | -0.07 | 10.292
-2 | 0.135 | 0.00631 | -0.071 | 21.429
-1.5 | 0.205 | 0.00612 | -0.072 | 33.575
-1 | 0.275 | 0.00606 | -0.073 | 45.45
-0.5 | 0.345 | 0.00585 | -0.073 | 58.99
0 | 0.418 | 0.00605 | -0.074 | 69.146
0.5 | 0.488 | 0.00627 | -0.075 | 77.888
1 | 0.559 | 0.00634 | -0.075 | 88.043
1.5 | 0.629 | 0.00649 | -0.076 | 96.832
2 | 0.698 | 0.00681 | -0.077 | 102.515
2.5 | 0.768 | 0.00703 | -0.077 | 109.264
3 | 0.837 | 0.00729 | -0.078 | 114.881
3.5 | 0.906 | 0.00721 | -0.079 | 125.733
4 | 0.975 | 0.00764 | -0.08 | 127.629
4.5 | 1.042 | 0.00819 | -0.08 | 127.185
5 | 1.108 | 0.00935 | -0.081 | 118.542
5.5 | 1.174 | 0.01042 | -0.082 | 112.657
6 | 1.237 | 0.01108 | -0.082 | 111.61
6.5 | 1.297 | 0.01144 | -0.083 | 113.311
7 | 1.352 | 0.0126 | -0.084 | 107.244
7.5 | 1.4 | 0.01358 | -0.084 | 103.147
8 | 1.439 | 0.01555 | -0.085 | 92.578
8.5 | 1.429 | 0.01763 | -0.084 | 81.07
9 | 1.413 | 0.02038 | -0.084 | 69.337
9.5 | 1.345 | 0.02362 | -0.083 | 56.957
10 | 0.856 | 0.02995 | -0.082 | 28.563
10.5 | 0.862 | 0.03918 | -0.08 | 22.01
11 | 0.806 | 0.07562 | -0.06 | 10.659
11.5 | 0.812 | 0.08993 | -0.044 | 9.028
12 | 0.851 | 0.09295 | -0.055 | 9.151
12.5 | 0.876 | 0.103 | -0.054 | 8.505
13 | 0.899 | 0.10401 | -0.05 | 8.638

## 72. Re 4M Mach 0.50 (2)
BIGFOIL.COM POLAR EXPORT
GA 30-412
GA 30-412 |  |  |  | Cl Max: | 1.5795 | at alpha= | 12.5 | deg
XFOIL ncrit=9 |  |  |  | L/D Max: | 142.973 | at alpha= | 3.5 | deg
Re: | 4000000 |  |  | Cd Min: | 0.25287 | at alpha= | -20 | deg
Mach: | 0.5 |  |  | Cl=0 at alpha= | -3.0396 | deg
|  |  |  | @ Cl=0.1, Cd= | 0.006166
|  |  |  | @ Cl=0.4, Cd= | 0.0053689
|  |  |  | @ Cl=0.6, Cd= | 0.0055726
alpha (deg) | Cl | Cd | Cm | Cl/Cd
-20 | -0.6499 | 0.25287 | 0.0281 | -2.5701
-19.5 | -0.6286 | 0.24482 | 0.0234 | -2.5676
-19 | -0.6054 | 0.23836 | 0.019 | -2.5399
-18.5 | -0.5857 | 0.22933 | 0.0143 | -2.554
-18 | -0.5634 | 0.22231 | 0.01 | -2.5343
-17.5 | -0.5436 | 0.214 | 0.0056 | -2.5402
-17 | -0.5242 | 0.20575 | 0.0014 | -2.5478
-16.5 | -0.5074 | 0.19619 | -0.0032 | -2.5863
-15.5 | -0.4708 | 0.1801 | -0.0111 | -2.6141
-15 | -0.4557 | 0.17164 | -0.015 | -2.655
-14.5 | -0.4369 | 0.16472 | -0.0185 | -2.6524
-14 | -0.42 | 0.1573 | -0.022 | -2.6701
-13.5 | -0.4071 | 0.149 | -0.0255 | -2.7322
-12.5 | -0.376 | 0.12807 | -0.0392 | -2.9359
-12 | -0.338 | 0.11345 | -0.0572 | -2.9793
-11.5 | -0.3005 | 0.09851 | -0.0774 | -3.0505
-11 | -0.3159 | 0.08586 | -0.0865 | -3.6792
-10.5 | -0.3418 | 0.07451 | -0.0935 | -4.5873
-10 | -0.3733 | 0.06336 | -0.1008 | -5.8917
-9.5 | -0.3975 | 0.0538 | -0.107 | -7.3885
-9 | -0.4241 | 0.0441 | -0.1136 | -9.6168
-8.5 | -0.4492 | 0.03299 | -0.1217 | -13.6162
-8 | -0.4882 | 0.0264 | -0.1166 | -18.4924
-7.5 | -0.512 | 0.01915 | -0.1105 | -26.7363
-7 | -0.5081 | 0.01311 | -0.1029 | -38.7567
-6.5 | -0.4644 | 0.01008 | -0.0969 | -46.0714
-6 | -0.4017 | 0.00879 | -0.0928 | -45.6997
-5.5 | -0.334 | 0.00812 | -0.0898 | -41.133
-5 | -0.266 | 0.00764 | -0.0874 | -34.8168
-4.5 | -0.1975 | 0.00725 | -0.0855 | -27.2414
-4 | -0.1293 | 0.00694 | -0.0839 | -18.6311
-3.5 | -0.0616 | 0.00669 | -0.0825 | -9.2078
-2.5 | 0.0722 | 0.00625 | -0.0802 | 11.552
-2 | 0.1384 | 0.00605 | -0.0793 | 22.876
-1.5 | 0.2041 | 0.00586 | -0.0784 | 34.8294
-1 | 0.2691 | 0.00568 | -0.0776 | 47.3768
-0.5 | 0.3338 | 0.00553 | -0.0767 | 60.3617
0 | 0.3977 | 0.00537 | -0.0758 | 74.0596
0.5 | 0.4617 | 0.00534 | -0.0749 | 86.4607
1.5 | 0.5844 | 0.00552 | -0.0722 | 105.8696
2 | 0.6437 | 0.00572 | -0.0704 | 112.535
2.5 | 0.6948 | 0.00544 | -0.067 | 127.7206
3 | 0.7455 | 0.00544 | -0.0631 | 137.0404
3.5 | 0.8078 | 0.00565 | -0.0615 | 142.9735
4.5 | 0.9793 | 0.00686 | -0.0682 | 142.7551
5 | 1.0537 | 0.00751 | -0.0688 | 140.3063
5.5 | 1.1298 | 0.00831 | -0.0698 | 135.9567
6 | 1.1683 | 0.00893 | -0.0629 | 130.8287
6.5 | 1.2061 | 0.00961 | -0.0559 | 125.5047
7.5 | 1.2738 | 0.0113 | -0.0408 | 112.7257
8 | 1.3139 | 0.01244 | -0.035 | 105.619
8.5 | 1.3564 | 0.01373 | -0.0298 | 98.791
9 | 1.3983 | 0.01529 | -0.0249 | 91.4519
9.5 | 1.4374 | 0.01722 | -0.0201 | 83.4727
10 | 1.4745 | 0.01947 | -0.0154 | 75.7319
10.5 | 1.5088 | 0.02208 | -0.0108 | 68.3333
11 | 1.5404 | 0.02503 | -0.0062 | 61.5421
11.5 | 1.5618 | 0.0288 | -0.0017 | 54.2292
12 | 1.5776 | 0.03324 | 0.0025 | 47.4609
12.5 | 1.5795 | 0.03905 | 0.0059 | 40.4481
13 | 1.5664 | 0.04645 | 0.0081 | 33.7223
13.5 | 1.5393 | 0.05551 | 0.0085 | 27.7301
14 | 1.5064 | 0.06568 | 0.0072 | 22.9354
14.5 | 1.4677 | 0.0769 | 0.0043 | 19.0858
15 | 1.4304 | 0.08844 | 0.0006 | 16.1737
15.5 | 1.3916 | 0.10054 | -0.0042 | 13.8413
16 | 1.3548 | 0.11281 | -0.0096 | 12.0096
16.5 | 1.3185 | 0.12539 | -0.0158 | 10.5152
17 | 1.2846 | 0.13828 | -0.0229 | 9.2898
17.5 | 1.2544 | 0.15117 | -0.0305 | 8.2979

## 73. Re 5M Mach 0.00 (1)
BIGFOIL.COM POLAR EXPORT
GA 30-412
GA 30-412 |  |  |  | Cl Max: | 1.621 | at alpha= | 14 | deg
JavaFoil+Calcfoil stall+Eppler ext transition |  |  |  | L/D Max: | 134.161 | at alpha= | 5.5 | deg
Re: | 5000000 |  |  | Cd Min: | 0.00557 | at alpha= | -1 | deg
Mach: | 0 |  |  | Cl=0 at alpha= | -2.975 | deg
|  |  |  | @ Cl=0.1, Cd= | 0.0058267
|  |  |  | @ Cl=0.4, Cd= | 0.0057175
|  |  |  | @ Cl=0.6, Cd= | 0.0061574
alpha (deg) | Cl | Cd | Cm | Cl/Cd
-15.5 | -0.675 | 0.1024 | -0.028 | -6.587
-15 | -0.681 | 0.09569 | -0.029 | -7.119
-14.5 | -0.686 | 0.08927 | -0.03 | -7.685
-14 | -0.688 | 0.08341 | -0.031 | -8.254
-13.5 | -0.69 | 0.07632 | -0.032 | -9.039
-13 | -0.689 | 0.06911 | -0.034 | -9.972
-12.5 | -0.69 | 0.05919 | -0.036 | -11.651
-12 | -0.687 | 0.05118 | -0.038 | -13.415
-11.5 | -0.689 | 0.03864 | -0.042 | -17.839
-11 | -0.728 | 0.01611 | -0.049 | -45.217
-10.5 | -0.733 | 0.01138 | -0.051 | -64.461
-10 | -0.708 | 0.01047 | -0.052 | -67.574
-9.5 | -0.675 | 0.00988 | -0.053 | -68.301
-9 | -0.638 | 0.0094 | -0.053 | -67.86
-8.5 | -0.598 | 0.0084 | -0.054 | -71.174
-8 | -0.554 | 0.00848 | -0.055 | -65.347
-7.5 | -0.508 | 0.00793 | -0.055 | -64.018
-7 | -0.458 | 0.00751 | -0.056 | -61.011
-6.5 | -0.407 | 0.00732 | -0.056 | -55.554
-6 | -0.353 | 0.00701 | -0.057 | -50.306
-5.5 | -0.297 | 0.00678 | -0.057 | -43.874
-5 | -0.24 | 0.00659 | -0.058 | -36.475
-4.5 | -0.182 | 0.00644 | -0.059 | -28.294
-4 | -0.123 | 0.00636 | -0.059 | -19.385
-3.5 | -0.064 | 0.00635 | -0.06 | -10.014
-3 | -0.003 | 0.00616 | -0.06 | -0.564
-2.5 | 0.057 | 0.00597 | -0.061 | 9.535
-2 | 0.117 | 0.00577 | -0.062 | 20.35
-1.5 | 0.178 | 0.00569 | -0.062 | 31.305
-1 | 0.239 | 0.00557 | -0.063 | 42.909
-0.5 | 0.299 | 0.00573 | -0.063 | 52.211
0 | 0.362 | 0.00573 | -0.064 | 63.258
0.5 | 0.423 | 0.00571 | -0.065 | 74.175
1 | 0.484 | 0.00587 | -0.065 | 82.489
1.5 | 0.545 | 0.00595 | -0.066 | 91.585
2 | 0.606 | 0.00618 | -0.067 | 98.004
2.5 | 0.666 | 0.00633 | -0.067 | 105.282
3 | 0.727 | 0.00656 | -0.068 | 110.768
3.5 | 0.787 | 0.00609 | -0.068 | 129.133
4 | 0.847 | 0.00638 | -0.069 | 132.727
4.5 | 0.906 | 0.00712 | -0.07 | 127.353
5 | 0.965 | 0.00751 | -0.07 | 128.569
5.5 | 1.024 | 0.00763 | -0.071 | 134.161
6 | 1.082 | 0.0082 | -0.071 | 131.914
6.5 | 1.138 | 0.00852 | -0.072 | 133.563
7 | 1.194 | 0.009 | -0.072 | 132.573
7.5 | 1.248 | 0.00971 | -0.073 | 128.507
8 | 1.3 | 0.01022 | -0.074 | 127.123
8.5 | 1.349 | 0.01082 | -0.074 | 124.708
9 | 1.396 | 0.01179 | -0.075 | 118.452
9.5 | 1.441 | 0.01208 | -0.076 | 119.278
10 | 1.482 | 0.01281 | -0.076 | 115.69
10.5 | 1.52 | 0.01374 | -0.077 | 110.659
11 | 1.555 | 0.01458 | -0.077 | 106.671
11.5 | 1.586 | 0.0153 | -0.078 | 103.671
12 | 1.614 | 0.01617 | -0.078 | 99.781
12.5 | 1.599 | 0.01863 | -0.077 | 85.848
13 | 1.611 | 0.02003 | -0.077 | 80.421
13.5 | 1.618 | 0.0215 | -0.077 | 75.283
14 | 1.621 | 0.0235 | -0.077 | 68.971
14.5 | 1.611 | 0.02553 | -0.078 | 63.111
15 | 1.597 | 0.02758 | -0.078 | 57.892
15.5 | 1.576 | 0.03015 | -0.078 | 52.249
16 | 1.55 | 0.03306 | -0.078 | 46.897
16.5 | 1.523 | 0.03567 | -0.078 | 42.687
17 | 1.489 | 0.0393 | -0.078 | 37.88
17.5 | 1.451 | 0.04352 | -0.078 | 33.346
18 | 1.407 | 0.04943 | -0.077 | 28.469
18.5 | 1.365 | 0.05467 | -0.077 | 24.959
19 | 1.319 | 0.0614 | -0.076 | 21.473

## 74. Re 5M Mach 0.00 (2)
BIGFOIL.COM POLAR EXPORT
GA 30-412
GA 30-412 |  |  |  | Cl Max: | 1.8054 | at alpha= | 19.5 | deg
XFOIL ncrit=9 |  |  |  | L/D Max: | 145.411 | at alpha= | 5 | deg
Re: | 5000000 |  |  | Cd Min: | 0.17796 | at alpha= | -20 | deg
Mach: | 0 |  |  | Cl=0 at alpha= | -3.0578 | deg
|  |  |  | @ Cl=0.1, Cd= | 0.0055635
|  |  |  | @ Cl=0.4, Cd= | 0.0049232
|  |  |  | @ Cl=0.6, Cd= | 0.0049432
alpha (deg) | Cl | Cd | Cm | Cl/Cd
-20 | -0.7441 | 0.17796 | 0.0044 | -4.1813
-19.5 | -0.7823 | 0.15944 | -0.006 | -4.9065
-19 | -1.3789 | 0.04677 | -0.0787 | -29.4826
-18.5 | -1.4227 | 0.03189 | -0.0926 | -44.6127
-18 | -1.44 | 0.02631 | -0.0927 | -54.732
-17.5 | -1.4367 | 0.02369 | -0.0889 | -60.6458
-17 | -1.4294 | 0.02179 | -0.0832 | -65.5989
-16.5 | -1.404 | 0.02026 | -0.0797 | -69.2991
-16 | -1.3741 | 0.01898 | -0.0765 | -72.3973
-15.5 | -1.3426 | 0.01789 | -0.073 | -75.0475
-15 | -1.2932 | 0.01675 | -0.073 | -77.206
-14.5 | -1.238 | 0.01565 | -0.0741 | -79.1054
-13.5 | -1.1001 | 0.01366 | -0.0815 | -80.5344
-13 | -1.0444 | 0.01301 | -0.082 | -80.2767
-12.5 | -1.0006 | 0.01253 | -0.0799 | -79.8563
-12 | -0.956 | 0.01177 | -0.078 | -81.2234
-11.5 | -0.9087 | 0.01111 | -0.0765 | -81.7912
-11 | -0.8593 | 0.01055 | -0.0754 | -81.4502
-10.5 | -0.8084 | 0.01006 | -0.0745 | -80.3579
-10 | -0.7565 | 0.00964 | -0.0737 | -78.4751
-9.5 | -0.7039 | 0.00927 | -0.073 | -75.9331
-9 | -0.6518 | 0.00876 | -0.0722 | -74.4064
-8 | -0.5443 | 0.00808 | -0.0712 | -67.3639
-7.5 | -0.4908 | 0.00772 | -0.0706 | -63.5751
-7 | -0.4358 | 0.00745 | -0.0703 | -58.4966
-6.5 | -0.3813 | 0.00716 | -0.0698 | -53.2542
-6 | -0.3262 | 0.00695 | -0.0695 | -46.9353
-5.5 | -0.2712 | 0.00671 | -0.0691 | -40.4173
-5 | -0.2156 | 0.00652 | -0.0688 | -33.0675
-4.5 | -0.1601 | 0.00635 | -0.0686 | -25.2126
-4 | -0.1046 | 0.00617 | -0.0683 | -16.953
-3.5 | -0.049 | 0.006 | -0.068 | -8.1667
-3 | 0.0064 | 0.00583 | -0.0677 | 1.0978
-2.5 | 0.0618 | 0.00566 | -0.0675 | 10.9187
-2 | 0.1172 | 0.00552 | -0.0672 | 21.2319
-1.5 | 0.1724 | 0.00538 | -0.0669 | 32.0446
-1 | 0.2275 | 0.00523 | -0.0666 | 43.499
-0.5 | 0.2824 | 0.0051 | -0.0663 | 55.3725
0 | 0.3368 | 0.00496 | -0.0659 | 67.9032
0.5 | 0.3915 | 0.00492 | -0.0655 | 79.5732
1 | 0.4452 | 0.00494 | -0.065 | 90.1215
1.5 | 0.4973 | 0.00506 | -0.0642 | 98.2806
2 | 0.5491 | 0.00519 | -0.0634 | 105.7996
2.5 | 0.5968 | 0.00495 | -0.0618 | 120.5657
3 | 0.6436 | 0.00485 | -0.0598 | 132.701
3.5 | 0.6893 | 0.00495 | -0.0576 | 139.2525
4 | 0.7494 | 0.00528 | -0.0586 | 141.9318
4.5 | 0.8224 | 0.00566 | -0.0627 | 145.3004
5 | 0.8841 | 0.00608 | -0.0642 | 145.4112
5.5 | 0.9432 | 0.00654 | -0.0652 | 144.2202
6 | 1.0052 | 0.00708 | -0.067 | 141.9774
6.5 | 1.0683 | 0.00761 | -0.0691 | 140.3811
7 | 1.1186 | 0.00809 | -0.0683 | 138.2695
7.5 | 1.1594 | 0.00856 | -0.0654 | 135.4439
8 | 1.201 | 0.00903 | -0.0627 | 133.0011
8.5 | 1.2427 | 0.00952 | -0.0602 | 130.5357
9 | 1.2854 | 0.01001 | -0.0579 | 128.4116
9.5 | 1.3276 | 0.01052 | -0.0556 | 126.1977
10 | 1.3685 | 0.01108 | -0.0531 | 123.5108
10.5 | 1.4077 | 0.0117 | -0.0504 | 120.3162
11 | 1.4406 | 0.01232 | -0.0465 | 116.9318
11.5 | 1.4731 | 0.013 | -0.0428 | 113.3154
12 | 1.5068 | 0.01376 | -0.0396 | 109.5058
12.5 | 1.539 | 0.01468 | -0.0365 | 104.8365
13 | 1.5716 | 0.01564 | -0.0337 | 100.4859
13.5 | 1.6016 | 0.01682 | -0.0309 | 95.22
14 | 1.6321 | 0.01805 | -0.0285 | 90.4211
14.5 | 1.6587 | 0.01959 | -0.0259 | 84.6708
15 | 1.6847 | 0.02127 | -0.0236 | 79.2055
15.5 | 1.7094 | 0.02312 | -0.0214 | 73.936
16 | 1.7298 | 0.02534 | -0.0192 | 68.2636
16.5 | 1.7475 | 0.02787 | -0.0171 | 62.7018
17 | 1.7656 | 0.03045 | -0.0153 | 57.9836
17.5 | 1.7789 | 0.03355 | -0.0135 | 53.0224
18 | 1.7888 | 0.03712 | -0.012 | 48.1897
18.5 | 1.7948 | 0.04126 | -0.0109 | 43.4998
19 | 1.8017 | 0.04551 | -0.0101 | 39.5891
19.5 | 1.8054 | 0.05027 | -0.0097 | 35.9141
20 | 1.8025 | 0.05597 | -0.0098 | 32.2048

## 75. Re 5M Mach 0.10 (1)
BIGFOIL.COM POLAR EXPORT
GA 30-412
GA 30-412 |  |  |  | Cl Max: | 1.609 | at alpha= | 13.5 | deg
JavaFoil+Calcfoil stall+Eppler ext transition |  |  |  | L/D Max: | 133.605 | at alpha= | 6.5 | deg
Re: | 5000000 |  |  | Cd Min: | 0.00558 | at alpha= | -1 | deg
Mach: | 0.1 |  |  | Cl=0 at alpha= | -2.975 | deg
|  |  |  | @ Cl=0.1, Cd= | 0.0058607
|  |  |  | @ Cl=0.4, Cd= | 0.0056805
|  |  |  | @ Cl=0.6, Cd= | 0.0061446
alpha (deg) | Cl | Cd | Cm | Cl/Cd
-15.5 | -0.644 | 0.10563 | -0.027 | -6.097
-15 | -0.654 | 0.09838 | -0.028 | -6.647
-14.5 | -0.661 | 0.09218 | -0.029 | -7.175
-14 | -0.667 | 0.08574 | -0.03 | -7.778
-13.5 | -0.67 | 0.07946 | -0.031 | -8.429
-13 | -0.672 | 0.07168 | -0.033 | -9.38
-12.5 | -0.671 | 0.06447 | -0.035 | -10.409
-12 | -0.671 | 0.05542 | -0.037 | -12.107
-11.5 | -0.673 | 0.04333 | -0.041 | -15.542
-11 | -0.685 | 0.02748 | -0.045 | -24.93
-10.5 | -0.72 | 0.01221 | -0.051 | -59.01
-10 | -0.705 | 0.01064 | -0.053 | -66.236
-9.5 | -0.673 | 0.00998 | -0.053 | -67.407
-9 | -0.637 | 0.0095 | -0.054 | -67.111
-8.5 | -0.598 | 0.00824 | -0.054 | -72.558
-8 | -0.555 | 0.00856 | -0.055 | -64.799
-7.5 | -0.509 | 0.0079 | -0.055 | -64.385
-7 | -0.46 | 0.00762 | -0.056 | -60.352
-6.5 | -0.408 | 0.0073 | -0.057 | -55.929
-6 | -0.354 | 0.00709 | -0.057 | -49.969
-5.5 | -0.299 | 0.00685 | -0.058 | -43.603
-5 | -0.241 | 0.00655 | -0.058 | -36.891
-4.5 | -0.183 | 0.0064 | -0.059 | -28.627
-4 | -0.124 | 0.00631 | -0.06 | -19.625
-3.5 | -0.064 | 0.00641 | -0.06 | -9.961
-3 | -0.003 | 0.00612 | -0.061 | -0.57
-2.5 | 0.057 | 0.00591 | -0.061 | 9.675
-2 | 0.118 | 0.00584 | -0.062 | 20.222
-1.5 | 0.179 | 0.00566 | -0.063 | 31.634
-1 | 0.24 | 0.00558 | -0.063 | 42.983
-0.5 | 0.301 | 0.00573 | -0.064 | 52.508
0 | 0.364 | 0.00571 | -0.064 | 63.832
0.5 | 0.425 | 0.00566 | -0.065 | 75.209
1 | 0.487 | 0.00592 | -0.066 | 82.14
1.5 | 0.548 | 0.00594 | -0.066 | 92.161
2 | 0.609 | 0.00618 | -0.067 | 98.424
2.5 | 0.669 | 0.00634 | -0.067 | 105.643
3 | 0.73 | 0.00657 | -0.068 | 111.099
3.5 | 0.791 | 0.00607 | -0.069 | 130.334
4 | 0.851 | 0.00643 | -0.069 | 132.305
4.5 | 0.911 | 0.00714 | -0.07 | 127.524
5 | 0.97 | 0.00754 | -0.071 | 128.699
5.5 | 1.029 | 0.00772 | -0.071 | 133.304
6 | 1.087 | 0.00828 | -0.072 | 131.191
6.5 | 1.144 | 0.00856 | -0.072 | 133.605
7 | 1.199 | 0.0091 | -0.073 | 131.738
7.5 | 1.253 | 0.00979 | -0.073 | 127.958
8 | 1.305 | 0.0103 | -0.074 | 126.686
8.5 | 1.355 | 0.01137 | -0.075 | 119.161
9 | 1.402 | 0.01194 | -0.075 | 117.367
9.5 | 1.445 | 0.01223 | -0.076 | 118.186
10 | 1.486 | 0.01294 | -0.077 | 114.895
10.5 | 1.524 | 0.01388 | -0.077 | 109.765
11 | 1.558 | 0.01479 | -0.078 | 105.313
11.5 | 1.588 | 0.01549 | -0.078 | 102.476
12 | 1.58 | 0.01776 | -0.077 | 88.967
12.5 | 1.594 | 0.0191 | -0.077 | 83.488
13 | 1.605 | 0.02041 | -0.078 | 78.599
13.5 | 1.609 | 0.02226 | -0.078 | 72.27
14 | 1.609 | 0.02418 | -0.078 | 66.547
14.5 | 1.596 | 0.02629 | -0.078 | 60.701
15 | 1.576 | 0.02871 | -0.078 | 54.903
15.5 | 1.552 | 0.03123 | -0.078 | 49.697
16 | 1.522 | 0.03434 | -0.078 | 44.312
16.5 | 1.489 | 0.03724 | -0.078 | 39.977
17 | 1.448 | 0.04152 | -0.078 | 34.879
17.5 | 1.405 | 0.04599 | -0.078 | 30.55
18 | 1.356 | 0.05237 | -0.077 | 25.891
18.5 | 1.306 | 0.05907 | -0.077 | 22.109

## 76. Re 5M Mach 0.10 (2)
BIGFOIL.COM POLAR EXPORT
GA 30-412
GA 30-412 |  |  |  | Cl Max: | 1.794 | at alpha= | 19 | deg
XFOIL ncrit=9 |  |  |  | L/D Max: | 145.395 | at alpha= | 4.5 | deg
Re: | 5000000 |  |  | Cd Min: | 0.17308 | at alpha= | -19.5 | deg
Mach: | 0.1 |  |  | Cl=0 at alpha= | -3.0574 | deg
|  |  |  | @ Cl=0.1, Cd= | 0.005575
|  |  |  | @ Cl=0.4, Cd= | 0.0049323
|  |  |  | @ Cl=0.6, Cd= | 0.0049927
alpha (deg) | Cl | Cd | Cm | Cl/Cd
-19.5 | -0.7318 | 0.17308 | 0.0009 | -4.2281
-19 | -0.7662 | 0.15576 | -0.0088 | -4.9191
-18 | -1.3717 | 0.03495 | -0.0924 | -39.2475
-17.5 | -1.3902 | 0.02807 | -0.0955 | -49.5262
-17 | -1.4021 | 0.02421 | -0.0917 | -57.9141
-16.5 | -1.3948 | 0.02227 | -0.0858 | -62.6313
-16 | -1.3728 | 0.02044 | -0.0817 | -67.1624
-15.5 | -1.3441 | 0.01906 | -0.0779 | -70.5194
-15 | -1.3037 | 0.01775 | -0.076 | -73.4479
-14.5 | -1.246 | 0.01644 | -0.0774 | -75.7908
-13.5 | -1.1102 | 0.01417 | -0.0837 | -78.3486
-13 | -1.052 | 0.0134 | -0.0846 | -78.5075
-12.5 | -1.0084 | 0.01286 | -0.0821 | -78.4137
-12 | -0.9619 | 0.01223 | -0.0803 | -78.6509
-11 | -0.8662 | 0.01077 | -0.077 | -80.4271
-10.5 | -0.815 | 0.01023 | -0.076 | -79.6676
-10 | -0.7628 | 0.00976 | -0.075 | -78.1557
-9.5 | -0.7098 | 0.00937 | -0.0742 | -75.7524
-9 | -0.6568 | 0.00888 | -0.0734 | -73.964
-8.5 | -0.6034 | 0.00847 | -0.0726 | -71.2397
-8 | -0.5487 | 0.00813 | -0.0721 | -67.4908
-7.5 | -0.4945 | 0.00777 | -0.0714 | -63.6422
-7 | -0.4392 | 0.00748 | -0.071 | -58.7166
-6.5 | -0.3841 | 0.00719 | -0.0705 | -53.4214
-6 | -0.3286 | 0.00698 | -0.0701 | -47.0774
-5.5 | -0.2732 | 0.00673 | -0.0697 | -40.5944
-5 | -0.2171 | 0.00654 | -0.0694 | -33.1957
-4.5 | -0.1613 | 0.00636 | -0.0691 | -25.3616
-4 | -0.1054 | 0.00618 | -0.0687 | -17.055
-3.5 | -0.0494 | 0.00602 | -0.0685 | -8.206
-3 | 0.0064 | 0.00584 | -0.0682 | 1.0959
-2.5 | 0.0622 | 0.00567 | -0.0679 | 10.97
-2 | 0.1179 | 0.00553 | -0.0676 | 21.3201
-1.5 | 0.1735 | 0.00538 | -0.0673 | 32.2491
-1 | 0.2288 | 0.00524 | -0.0669 | 43.6641
-0.5 | 0.2841 | 0.00511 | -0.0666 | 55.5969
0 | 0.3388 | 0.00497 | -0.0662 | 68.169
0.5 | 0.3939 | 0.00493 | -0.0658 | 79.8986
1 | 0.4478 | 0.00495 | -0.0653 | 90.4646
1.5 | 0.5001 | 0.00508 | -0.0645 | 98.4449
2 | 0.5523 | 0.00521 | -0.0636 | 106.0077
2.5 | 0.6006 | 0.00499 | -0.0621 | 120.3607
3 | 0.6472 | 0.00487 | -0.06 | 132.8953
3.5 | 0.6931 | 0.00497 | -0.0577 | 139.4567
4 | 0.7537 | 0.0053 | -0.0588 | 142.2075
4.5 | 0.8273 | 0.00569 | -0.0629 | 145.3954
5 | 0.8893 | 0.00612 | -0.0644 | 145.3105
5.5 | 0.9489 | 0.00659 | -0.0654 | 143.9909
6 | 1.0114 | 0.00712 | -0.0671 | 142.0506
6.5 | 1.075 | 0.00766 | -0.0692 | 140.3394
7 | 1.124 | 0.00816 | -0.068 | 137.7451
7.5 | 1.1653 | 0.00862 | -0.0651 | 135.1856
8 | 1.2068 | 0.0091 | -0.0623 | 132.6154
8.5 | 1.2486 | 0.00962 | -0.0596 | 129.7921
9 | 1.2916 | 0.0101 | -0.0572 | 127.8812
9.5 | 1.334 | 0.01062 | -0.0548 | 125.6121
10 | 1.3749 | 0.01119 | -0.0522 | 122.8686
10.5 | 1.4132 | 0.01183 | -0.0491 | 119.459
11 | 1.444 | 0.01249 | -0.0447 | 115.6125
11.5 | 1.4773 | 0.01322 | -0.0411 | 111.7474
12 | 1.5115 | 0.01403 | -0.0379 | 107.7334
12.5 | 1.5442 | 0.01498 | -0.0348 | 103.0841
13 | 1.5757 | 0.01607 | -0.0319 | 98.0523
13.5 | 1.6066 | 0.01728 | -0.0291 | 92.9745
14 | 1.636 | 0.01866 | -0.0265 | 87.6742
14.5 | 1.6617 | 0.02038 | -0.0239 | 81.5358
15 | 1.6883 | 0.0221 | -0.0216 | 76.3937
15.5 | 1.7113 | 0.02418 | -0.0193 | 70.7734
16 | 1.73 | 0.02666 | -0.017 | 64.8912
16.5 | 1.7487 | 0.02921 | -0.015 | 59.8665
17 | 1.7648 | 0.03211 | -0.0132 | 54.9611
17.5 | 1.7749 | 0.03565 | -0.0114 | 49.7868
18 | 1.7825 | 0.03965 | -0.01 | 44.9559
18.5 | 1.7904 | 0.0438 | -0.0091 | 40.8767
19 | 1.794 | 0.04862 | -0.0085 | 36.8984
19.5 | 1.7936 | 0.05403 | -0.0083 | 33.1964
20 | 1.7862 | 0.0605 | -0.0087 | 29.524

## 77. Re 5M Mach 0.25 (1)
BIGFOIL.COM POLAR EXPORT
GA 30-412
GA 30-412 |  |  |  | Cl Max: | 1.565 | at alpha= | 11 | deg
JavaFoil+Calcfoil stall+Eppler ext transition |  |  |  | L/D Max: | 132.352 | at alpha= | 5.5 | deg
Re: | 5000000 |  |  | Cd Min: | 0.00568 | at alpha= | -1.5 | deg
Mach: | 0.25 |  |  | Cl=0 at alpha= | -2.9682 | deg
|  |  |  | @ Cl=0.1, Cd= | 0.0059208
|  |  |  | @ Cl=0.4, Cd= | 0.0057324
|  |  |  | @ Cl=0.6, Cd= | 0.0061631
alpha (deg) | Cl | Cd | Cm | Cl/Cd
-14.5 | -0.453 | 0.10413 | -0.027 | -4.348
-14 | -0.485 | 0.09798 | -0.027 | -4.953
-13.5 | -0.513 | 0.09124 | -0.028 | -5.625
-13 | -0.537 | 0.08555 | -0.029 | -6.275
-12.5 | -0.555 | 0.07903 | -0.03 | -7.029
-12 | -0.569 | 0.07298 | -0.031 | -7.794
-11.5 | -0.578 | 0.06637 | -0.033 | -8.702
-11 | -0.588 | 0.05449 | -0.038 | -10.79
-10.5 | -0.596 | 0.0425 | -0.042 | -14.02
-10 | -0.609 | 0.02716 | -0.047 | -22.428
-9.5 | -0.652 | 0.01123 | -0.054 | -58.015
-9 | -0.628 | 0.01035 | -0.055 | -60.651
-8.5 | -0.595 | 0.00909 | -0.056 | -65.445
-8 | -0.556 | 0.00906 | -0.056 | -61.397
-7.5 | -0.513 | 0.00823 | -0.057 | -62.356
-7 | -0.466 | 0.00784 | -0.058 | -59.401
-6.5 | -0.415 | 0.00749 | -0.058 | -55.394
-6 | -0.361 | 0.00716 | -0.059 | -50.471
-5.5 | -0.305 | 0.00688 | -0.059 | -44.405
-5 | -0.247 | 0.00671 | -0.06 | -36.844
-4.5 | -0.188 | 0.00646 | -0.061 | -29.04
-4 | -0.127 | 0.0067 | -0.061 | -18.963
-3.5 | -0.066 | 0.0065 | -0.062 | -10.089
-3 | -0.004 | 0.00616 | -0.062 | -0.582
-2.5 | 0.059 | 0.00602 | -0.063 | 9.757
-2 | 0.121 | 0.00587 | -0.064 | 20.661
-1.5 | 0.184 | 0.00568 | -0.064 | 32.34
-1 | 0.247 | 0.00569 | -0.065 | 43.293
-0.5 | 0.309 | 0.00584 | -0.066 | 52.941
0 | 0.374 | 0.00572 | -0.066 | 65.461
0.5 | 0.437 | 0.00575 | -0.067 | 75.992
1 | 0.5 | 0.00597 | -0.067 | 83.713
1.5 | 0.563 | 0.00599 | -0.068 | 93.876
2 | 0.625 | 0.00628 | -0.069 | 99.555
2.5 | 0.688 | 0.00644 | -0.069 | 106.829
3 | 0.75 | 0.00662 | -0.07 | 113.297
3.5 | 0.812 | 0.00625 | -0.071 | 129.917
4 | 0.874 | 0.00664 | -0.071 | 131.636
4.5 | 0.935 | 0.00735 | -0.072 | 127.248
5 | 0.996 | 0.00783 | -0.072 | 127.168
5.5 | 1.056 | 0.00798 | -0.073 | 132.352
6 | 1.115 | 0.00862 | -0.074 | 129.471
6.5 | 1.173 | 0.00892 | -0.074 | 131.586
7 | 1.229 | 0.0095 | -0.075 | 129.368
7.5 | 1.284 | 0.01024 | -0.075 | 125.348
8 | 1.336 | 0.01084 | -0.076 | 123.188
8.5 | 1.384 | 0.01193 | -0.077 | 116.019
9 | 1.429 | 0.01227 | -0.077 | 116.431
9.5 | 1.47 | 0.01304 | -0.078 | 112.722
10 | 1.506 | 0.01411 | -0.079 | 106.763
10.5 | 1.538 | 0.01497 | -0.079 | 102.786
11 | 1.565 | 0.016 | -0.08 | 97.772
11.5 | 1.548 | 0.01843 | -0.078 | 83.993
12 | 1.554 | 0.01999 | -0.079 | 77.736
12.5 | 1.554 | 0.02189 | -0.079 | 70.974
13 | 1.546 | 0.02392 | -0.079 | 64.645
13.5 | 1.532 | 0.0264 | -0.079 | 58.019
14 | 1.51 | 0.02914 | -0.079 | 51.805
14.5 | 1.467 | 0.03194 | -0.079 | 45.911
15 | 1.411 | 0.03592 | -0.078 | 39.293
15.5 | 1.345 | 0.04096 | -0.078 | 32.84
16 | 1.269 | 0.04757 | -0.077 | 26.666

## 78. Re 5M Mach 0.25 (2)
BIGFOIL.COM POLAR EXPORT
GA 30-412
GA 30-412 |  |  |  | Cl Max: | 1.7481 | at alpha= | 17.5 | deg
XFOIL ncrit=9 |  |  |  | L/D Max: | 145.717 | at alpha= | 4.5 | deg
Re: | 5000000 |  |  | Cd Min: | 0.22106 | at alpha= | -19.5 | deg
Mach: | 0.25 |  |  | Cl=0 at alpha= | -3.0543 | deg
|  |  |  | @ Cl=0.1, Cd= | 0.0056506
|  |  |  | @ Cl=0.4, Cd= | 0.0049847
|  |  |  | @ Cl=0.6, Cd= | 0.0052865
alpha (deg) | Cl | Cd | Cm | Cl/Cd
-19.5 | -0.606 | 0.22106 | 0.0194 | -2.7413
-19 | -0.5907 | 0.21392 | 0.0154 | -2.7613
-17 | -0.6357 | 0.15502 | -0.0123 | -4.1008
-16.5 | -0.698 | 0.13272 | -0.0245 | -5.2592
-16 | -0.7482 | 0.11502 | -0.0348 | -6.505
-15.5 | -0.8499 | 0.09062 | -0.0507 | -9.3787
-15 | -1.1133 | 0.04493 | -0.0856 | -24.7785
-14.5 | -1.1728 | 0.02871 | -0.1013 | -40.8499
-13.5 | -1.1516 | 0.02078 | -0.0956 | -55.4187
-13 | -1.0662 | 0.01738 | -0.103 | -61.3464
-12 | -0.9937 | 0.01482 | -0.0937 | -67.0513
-11.5 | -0.9478 | 0.01367 | -0.0906 | -69.3343
-11 | -0.8977 | 0.01275 | -0.088 | -70.4078
-10.5 | -0.8492 | 0.01156 | -0.0853 | -73.4602
-10 | -0.7963 | 0.01072 | -0.0832 | -74.2817
-9.5 | -0.7415 | 0.01009 | -0.0814 | -73.4886
-9 | -0.6854 | 0.00953 | -0.0799 | -71.9203
-8.5 | -0.6287 | 0.00907 | -0.0786 | -69.3164
-8 | -0.5727 | 0.00852 | -0.0772 | -67.2183
-7.5 | -0.5152 | 0.00812 | -0.0762 | -63.4483
-7 | -0.4578 | 0.00774 | -0.0752 | -59.1473
-6.5 | -0.3997 | 0.00742 | -0.0744 | -53.8679
-6 | -0.3421 | 0.00712 | -0.0736 | -48.0478
-5.5 | -0.2842 | 0.00689 | -0.0729 | -41.2482
-5 | -0.226 | 0.00666 | -0.0724 | -33.9339
-4.5 | -0.1678 | 0.00644 | -0.0718 | -26.0559
-4 | -0.1096 | 0.00626 | -0.0714 | -17.508
-3.5 | -0.0517 | 0.00609 | -0.0709 | -8.4893
-3 | 0.0063 | 0.00592 | -0.0705 | 1.0642
-2.5 | 0.0641 | 0.00575 | -0.0701 | 11.1478
-2 | 0.1219 | 0.00559 | -0.0697 | 21.8068
-1.5 | 0.1792 | 0.00542 | -0.0693 | 33.0627
-1 | 0.2365 | 0.00529 | -0.069 | 44.707
-0.5 | 0.2935 | 0.00517 | -0.0685 | 56.7698
0 | 0.35 | 0.00502 | -0.0681 | 69.7211
0.5 | 0.4066 | 0.00498 | -0.0676 | 81.6466
1 | 0.4621 | 0.00501 | -0.067 | 92.2355
1.5 | 0.5158 | 0.00514 | -0.066 | 100.3502
2 | 0.5693 | 0.00531 | -0.065 | 107.2128
2.5 | 0.6216 | 0.00527 | -0.0638 | 117.9507
3 | 0.6668 | 0.00498 | -0.061 | 133.8956
3.5 | 0.7138 | 0.00508 | -0.0585 | 140.5118
4 | 0.7769 | 0.00544 | -0.0596 | 142.8125
4.5 | 0.8539 | 0.00586 | -0.0638 | 145.7167
5 | 0.9177 | 0.00631 | -0.0651 | 145.4358
5.5 | 0.9805 | 0.0068 | -0.0661 | 144.1912
6 | 1.0452 | 0.00739 | -0.0677 | 141.4344
6.5 | 1.1113 | 0.00799 | -0.0695 | 139.0864
7 | 1.1542 | 0.00845 | -0.0662 | 136.5917
7.5 | 1.1949 | 0.00902 | -0.0625 | 132.4723
8 | 1.2373 | 0.00955 | -0.0591 | 129.5602
8.5 | 1.2806 | 0.01009 | -0.056 | 126.9177
9 | 1.3234 | 0.01066 | -0.0528 | 124.1463
9.5 | 1.3643 | 0.01129 | -0.0493 | 120.8415
10 | 1.3973 | 0.01193 | -0.0443 | 117.1249
10.5 | 1.4325 | 0.01268 | -0.04 | 112.9732
11 | 1.4682 | 0.01356 | -0.0362 | 108.2743
11.5 | 1.5033 | 0.01457 | -0.0325 | 103.1778
12 | 1.5363 | 0.0158 | -0.029 | 97.2342
12.5 | 1.568 | 0.01722 | -0.0256 | 91.0569
13 | 1.5998 | 0.01876 | -0.0225 | 85.2772
13.5 | 1.628 | 0.02063 | -0.0195 | 78.9142
14 | 1.6543 | 0.02275 | -0.0166 | 72.7165
14.5 | 1.679 | 0.02508 | -0.0139 | 66.9458
15 | 1.6981 | 0.02793 | -0.0111 | 60.7984
15.5 | 1.715 | 0.03107 | -0.0087 | 55.1979
16 | 1.7305 | 0.0345 | -0.0066 | 50.1594
16.5 | 1.7387 | 0.03877 | -0.0047 | 44.8465
17 | 1.744 | 0.04356 | -0.0033 | 40.0367
17.5 | 1.7481 | 0.04873 | -0.0024 | 35.8732
18 | 1.7464 | 0.05472 | -0.0021 | 31.9152
18.5 | 1.735 | 0.06205 | -0.0025 | 27.9613
19 | 1.7192 | 0.07014 | -0.0036 | 24.511
19.5 | 1.7027 | 0.0787 | -0.0055 | 21.6353
20 | 1.6773 | 0.08858 | -0.0082 | 18.9354

## 79. Re 5M Mach 0.50 (1)
BIGFOIL.COM POLAR EXPORT
GA 30-412
GA 30-412 |  |  |  | Cl Max: | 1.439 | at alpha= | 8 | deg
JavaFoil+Calcfoil stall+Eppler ext transition |  |  |  | L/D Max: | 129.415 | at alpha= | 4 | deg
Re: | 5000000 |  |  | Cd Min: | 0.006 | at alpha= | -1 | deg
Mach: | 0.5 |  |  | Cl=0 at alpha= | -2.9714 | deg
|  |  |  | @ Cl=0.1, Cd= | 0.0061597
|  |  |  | @ Cl=0.4, Cd= | 0.0060275
|  |  |  | @ Cl=0.6, Cd= | 0.0064737
alpha (deg) | Cl | Cd | Cm | Cl/Cd
-20 | -0.952 | 0.16125 | -0.03 | -5.902
-19.5 | -0.923 | 0.15552 | -0.03 | -5.935
-19 | -0.895 | 0.15111 | -0.03 | -5.922
-18.5 | -0.868 | 0.14589 | -0.03 | -5.947
-18 | -0.84 | 0.13933 | -0.03 | -6.032
-17.5 | -0.813 | 0.1381 | -0.03 | -5.889
-17 | -0.786 | 0.15603 | -0.031 | -5.04
-16.5 | -0.76 | 0.13042 | -0.032 | -5.828
-16 | -0.733 | 0.12614 | -0.032 | -5.807
-15.5 | -0.704 | 0.12061 | -0.032 | -5.84
-15 | -0.676 | 0.11219 | -0.032 | -6.029
-14.5 | -0.648 | 0.1098 | -0.031 | -5.898
-14 | -0.619 | 0.106 | -0.031 | -5.84
-13.5 | -0.591 | 0.10209 | -0.031 | -5.791
-13 | -0.563 | 0.09896 | -0.031 | -5.694
-12.5 | -0.536 | 0.09376 | -0.031 | -5.712
-12 | -0.508 | 0.09073 | -0.031 | -5.597
-11.5 | -0.48 | 0.08631 | -0.032 | -5.564
-11 | -0.451 | 0.08118 | -0.03 | -5.559
-10.5 | -0.423 | 0.07408 | -0.031 | -5.716
-10 | -0.396 | 0.06787 | -0.031 | -5.832
-9.5 | -0.369 | 0.0601 | -0.034 | -6.144
-9 | -0.342 | 0.05541 | -0.035 | -6.173
-8.5 | -0.312 | 0.05602 | -0.033 | -5.577
-8 | -0.287 | 0.04856 | -0.039 | -5.914
-7.5 | -0.257 | 0.04887 | -0.035 | -5.253
-7 | -0.286 | 0.04469 | -0.038 | -6.403
-6.5 | -0.405 | 0.00959 | -0.065 | -42.216
-6 | -0.376 | 0.00845 | -0.066 | -44.448
-5.5 | -0.327 | 0.00779 | -0.066 | -42.006
-5 | -0.27 | 0.0071 | -0.067 | -38.021
-4.5 | -0.207 | 0.00699 | -0.068 | -29.581
-4 | -0.141 | 0.00669 | -0.068 | -21.034
-3.5 | -0.073 | 0.00673 | -0.069 | -10.823
-3 | -0.004 | 0.00664 | -0.07 | -0.601
-2.5 | 0.066 | 0.00614 | -0.07 | 10.671
-2 | 0.135 | 0.00618 | -0.071 | 21.915
-1.5 | 0.205 | 0.00607 | -0.072 | 33.813
-1 | 0.275 | 0.006 | -0.073 | 45.948
-0.5 | 0.345 | 0.00602 | -0.073 | 57.387
0 | 0.418 | 0.00603 | -0.074 | 69.329
0.5 | 0.488 | 0.00617 | -0.075 | 79.177
1 | 0.559 | 0.00638 | -0.075 | 87.559
1.5 | 0.629 | 0.00654 | -0.076 | 96.136
2 | 0.698 | 0.00688 | -0.077 | 101.526
2.5 | 0.768 | 0.00697 | -0.077 | 110.193
3 | 0.837 | 0.00729 | -0.078 | 114.854
3.5 | 0.906 | 0.00706 | -0.079 | 128.402
4 | 0.975 | 0.00753 | -0.08 | 129.415
4.5 | 1.042 | 0.00807 | -0.08 | 129.1
5 | 1.108 | 0.00929 | -0.081 | 119.287
5.5 | 1.174 | 0.01024 | -0.082 | 114.647
6 | 1.237 | 0.01089 | -0.082 | 113.576
6.5 | 1.297 | 0.01165 | -0.083 | 111.296
7 | 1.352 | 0.01277 | -0.084 | 105.873
7.5 | 1.4 | 0.01311 | -0.084 | 106.8
8 | 1.439 | 0.01436 | -0.085 | 100.207
8.5 | 1.432 | 0.01696 | -0.084 | 84.447
9 | 1.417 | 0.01942 | -0.084 | 72.941
9.5 | 1.349 | 0.02248 | -0.084 | 60.021
10 | 0.858 | 0.02846 | -0.083 | 30.15
10.5 | 0.872 | 0.0355 | -0.081 | 24.565
11 | 0.851 | 0.05518 | -0.073 | 15.424
11.5 | 0.816 | 0.0872 | -0.049 | 9.353
12 | 0.86 | 0.08626 | -0.06 | 9.971
12.5 | 0.878 | 0.10159 | -0.055 | 8.638
13 | 0.902 | 0.10098 | -0.053 | 8.93

## 80. Re 5M Mach 0.50 (2)
BIGFOIL.COM POLAR EXPORT
GA 30-412
GA 30-412 |  |  |  | Cl Max: | 1.6114 | at alpha= | 12.5 | deg
XFOIL ncrit=9 |  |  |  | L/D Max: | 147.171 | at alpha= | 4.5 | deg
Re: | 5000000 |  |  | Cd Min: | 0.25336 | at alpha= | -20 | deg
Mach: | 0.5 |  |  | Cl=0 at alpha= | -3.0385 | deg
|  |  |  | @ Cl=0.1, Cd= | 0.0059545
|  |  |  | @ Cl=0.4, Cd= | 0.0052598
|  |  |  | @ Cl=0.6, Cd= | 0.0055411
alpha (deg) | Cl | Cd | Cm | Cl/Cd
-20 | -0.652 | 0.25336 | 0.0289 | -2.5734
-19.5 | -0.631 | 0.24503 | 0.0241 | -2.5752
-19 | -0.6098 | 0.23682 | 0.0194 | -2.575
-18.5 | -0.5903 | 0.22773 | 0.0147 | -2.5921
-18 | -0.571 | 0.21903 | 0.01 | -2.6069
-17.5 | -0.5494 | 0.21213 | 0.0059 | -2.5899
-17 | -0.5285 | 0.20477 | 0.0017 | -2.5809
-16.5 | -0.5073 | 0.19759 | -0.0022 | -2.5674
-16 | -0.4886 | 0.1894 | -0.0064 | -2.5797
-15.5 | -0.472 | 0.18083 | -0.0104 | -2.6102
-15 | -0.4566 | 0.17229 | -0.0144 | -2.6502
-14.5 | -0.4457 | 0.16248 | -0.0187 | -2.7431
-14 | -0.4288 | 0.15516 | -0.0222 | -2.7636
-13.5 | -0.4147 | 0.14685 | -0.0262 | -2.824
-13 | -0.3875 | 0.13649 | -0.0351 | -2.839
-12.5 | -0.3531 | 0.1209 | -0.053 | -2.9206
-12 | -0.324 | 0.10457 | -0.0733 | -3.0984
-11.5 | -0.3268 | 0.09249 | -0.0832 | -3.5334
-11 | -0.3424 | 0.08187 | -0.0897 | -4.1822
-10.5 | -0.3629 | 0.07147 | -0.0964 | -5.0777
-10 | -0.3901 | 0.06103 | -0.1033 | -6.3919
-9.5 | -0.417 | 0.05127 | -0.1098 | -8.1334
-9 | -0.4415 | 0.0413 | -0.1175 | -10.6901
-8.5 | -0.4738 | 0.03098 | -0.1224 | -15.2937
-8 | -0.5171 | 0.02406 | -0.1163 | -21.4921
-7.5 | -0.5356 | 0.01707 | -0.1094 | -31.3767
-7 | -0.5206 | 0.01184 | -0.102 | -43.9696
-6.5 | -0.4705 | 0.00936 | -0.0962 | -50.2671
-6 | -0.4054 | 0.00831 | -0.0923 | -48.7846
-5.5 | -0.337 | 0.00769 | -0.0894 | -43.8231
-5 | -0.268 | 0.00726 | -0.0871 | -36.9146
-4.5 | -0.199 | 0.00693 | -0.0853 | -28.7157
-4 | -0.1304 | 0.00667 | -0.0837 | -19.5502
-3.5 | -0.0624 | 0.00645 | -0.0824 | -9.6744
-3 | 0.0052 | 0.00623 | -0.0812 | 0.83467
-2.5 | 0.0722 | 0.00603 | -0.0802 | 11.9735
-2 | 0.1385 | 0.00585 | -0.0793 | 23.6752
-1.5 | 0.2043 | 0.00567 | -0.0785 | 36.0317
0 | 0.3989 | 0.00526 | -0.076 | 75.8365
0.5 | 0.4619 | 0.00525 | -0.075 | 87.981
1 | 0.5239 | 0.00533 | -0.0737 | 98.2927
1.5 | 0.5844 | 0.0055 | -0.0722 | 106.2545
2 | 0.6451 | 0.00566 | -0.0706 | 113.9753
2.5 | 0.7051 | 0.00583 | -0.0689 | 120.9434
3 | 0.753 | 0.00549 | -0.0647 | 137.1585
3.5 | 0.8032 | 0.00555 | -0.0606 | 144.7207
4 | 0.8821 | 0.00602 | -0.0625 | 146.5282
4.5 | 0.9728 | 0.00661 | -0.0668 | 147.171
5 | 1.0427 | 0.00725 | -0.0665 | 143.8207
5.5 | 1.1197 | 0.00796 | -0.0676 | 140.6658
6 | 1.1783 | 0.00866 | -0.0647 | 136.0624
6.5 | 1.2175 | 0.00932 | -0.0578 | 130.633
7 | 1.2481 | 0.01003 | -0.0493 | 124.4367
7.5 | 1.2862 | 0.0109 | -0.0426 | 118
8 | 1.3291 | 0.01188 | -0.0369 | 111.8771
8.5 | 1.3729 | 0.01307 | -0.0316 | 105.0421
9 | 1.416 | 0.01451 | -0.0265 | 97.5879
9.5 | 1.4571 | 0.01628 | -0.0216 | 89.5025
10 | 1.4962 | 0.01837 | -0.0168 | 81.448
10.5 | 1.5328 | 0.02081 | -0.0121 | 73.6569
11 | 1.5652 | 0.02367 | -0.0074 | 66.1259
11.5 | 1.5928 | 0.02701 | -0.0027 | 58.9708
12 | 1.6098 | 0.03128 | 0.0018 | 51.4642
12.5 | 1.6114 | 0.037 | 0.0058 | 43.5514
13 | 1.5963 | 0.04444 | 0.0083 | 35.9203
13.5 | 1.5677 | 0.05348 | 0.009 | 29.3138
14 | 1.5344 | 0.06352 | 0.0081 | 24.1562
14.5 | 1.4956 | 0.07466 | 0.0054 | 20.0321
15 | 1.458 | 0.08615 | 0.0018 | 16.924
15.5 | 1.4164 | 0.0985 | -0.0032 | 14.3797
16 | 1.377 | 0.11095 | -0.0087 | 12.411
16.5 | 1.3407 | 0.1235 | -0.0148 | 10.8559
17 | 1.3081 | 0.13612 | -0.0216 | 9.6099
17.5 | 1.2789 | 0.14876 | -0.029 | 8.5971

## 81. Re 6M Mach 0.00 (1)
BIGFOIL.COM POLAR EXPORT
GA 30-412
GA 30-412 |  |  |  | Cl Max: | 1.625 | at alpha= | 14 | deg
JavaFoil+Calcfoil stall+Eppler ext transition |  |  |  | L/D Max: | 135.469 | at alpha= | 7 | deg
Re: | 6000000 |  |  | Cd Min: | 0.00562 | at alpha= | -1.5 | deg
Mach: | 0 |  |  | Cl=0 at alpha= | -2.975 | deg
|  |  |  | @ Cl=0.1, Cd= | 0.0057912
|  |  |  | @ Cl=0.4, Cd= | 0.0056864
|  |  |  | @ Cl=0.6, Cd= | 0.0061674
alpha (deg) | Cl | Cd | Cm | Cl/Cd
-16 | -0.667 | 0.1078 | -0.027 | -6.187
-15.5 | -0.676 | 0.10031 | -0.029 | -6.738
-15 | -0.683 | 0.09359 | -0.029 | -7.296
-14.5 | -0.688 | 0.08722 | -0.03 | -7.885
-14 | -0.69 | 0.08135 | -0.031 | -8.485
-13.5 | -0.692 | 0.0745 | -0.033 | -9.284
-13 | -0.695 | 0.06427 | -0.035 | -10.807
-12.5 | -0.693 | 0.05673 | -0.037 | -12.217
-12 | -0.693 | 0.04695 | -0.039 | -14.757
-11.5 | -0.696 | 0.03507 | -0.043 | -19.838
-11 | -0.742 | 0.01332 | -0.05 | -55.687
-10.5 | -0.736 | 0.01086 | -0.052 | -67.829
-10 | -0.708 | 0.01013 | -0.052 | -69.849
-9.5 | -0.675 | 0.00957 | -0.053 | -70.519
-9 | -0.638 | 0.00865 | -0.053 | -73.771
-8.5 | -0.598 | 0.00867 | -0.054 | -68.996
-8 | -0.554 | 0.0083 | -0.055 | -66.779
-7.5 | -0.508 | 0.0077 | -0.055 | -65.943
-7 | -0.458 | 0.00732 | -0.056 | -62.64
-6.5 | -0.407 | 0.00713 | -0.056 | -57.032
-6 | -0.353 | 0.00683 | -0.057 | -51.666
-5.5 | -0.297 | 0.00661 | -0.057 | -45.016
-5 | -0.24 | 0.00642 | -0.058 | -37.472
-4.5 | -0.182 | 0.00624 | -0.059 | -29.198
-4 | -0.123 | 0.00618 | -0.059 | -19.933
-3.5 | -0.064 | 0.00623 | -0.06 | -10.195
-3 | -0.003 | 0.006 | -0.06 | -0.579
-2.5 | 0.057 | 0.00587 | -0.061 | 9.698
-2 | 0.117 | 0.00576 | -0.062 | 20.398
-1.5 | 0.178 | 0.00562 | -0.062 | 31.674
-1 | 0.239 | 0.00576 | -0.063 | 41.459
-0.5 | 0.299 | 0.00575 | -0.063 | 52.092
0 | 0.362 | 0.00573 | -0.064 | 63.201
0.5 | 0.423 | 0.00566 | -0.065 | 74.747
1 | 0.484 | 0.00588 | -0.065 | 82.277
1.5 | 0.545 | 0.00596 | -0.066 | 91.389
2 | 0.606 | 0.00619 | -0.067 | 97.896
2.5 | 0.666 | 0.00632 | -0.067 | 105.442
3 | 0.727 | 0.00652 | -0.068 | 111.384
3.5 | 0.787 | 0.00667 | -0.068 | 117.933
4 | 0.847 | 0.00632 | -0.069 | 133.862
4.5 | 0.906 | 0.00698 | -0.07 | 129.845
5 | 0.965 | 0.00742 | -0.07 | 130.075
5.5 | 1.024 | 0.00763 | -0.071 | 134.143
6 | 1.082 | 0.00814 | -0.071 | 132.938
6.5 | 1.138 | 0.00846 | -0.072 | 134.62
7 | 1.194 | 0.00881 | -0.072 | 135.469
7.5 | 1.248 | 0.00944 | -0.073 | 132.125
8 | 1.3 | 0.00995 | -0.074 | 130.561
8.5 | 1.349 | 0.01095 | -0.074 | 123.2
9 | 1.396 | 0.01153 | -0.075 | 121.102
9.5 | 1.441 | 0.01174 | -0.076 | 122.656
10 | 1.482 | 0.01246 | -0.076 | 118.936
10.5 | 1.52 | 0.01327 | -0.077 | 114.585
11 | 1.555 | 0.0141 | -0.077 | 110.285
11.5 | 1.586 | 0.01475 | -0.078 | 107.553
12 | 1.614 | 0.01567 | -0.078 | 102.974
12.5 | 1.603 | 0.01783 | -0.077 | 89.875
13 | 1.615 | 0.01919 | -0.077 | 84.145
13.5 | 1.622 | 0.02069 | -0.078 | 78.38
14 | 1.625 | 0.02246 | -0.078 | 72.379
14.5 | 1.615 | 0.02441 | -0.078 | 66.142
15 | 1.6 | 0.02655 | -0.078 | 60.248
15.5 | 1.579 | 0.02881 | -0.078 | 54.82
16 | 1.554 | 0.03157 | -0.078 | 49.23
16.5 | 1.527 | 0.03403 | -0.078 | 44.856
17 | 1.493 | 0.03754 | -0.078 | 39.763
17.5 | 1.456 | 0.0413 | -0.078 | 35.249
18 | 1.413 | 0.04667 | -0.078 | 30.272
18.5 | 1.37 | 0.05159 | -0.077 | 26.562
19 | 1.322 | 0.059 | -0.077 | 22.407

## 82. Re 6M Mach 0.00 (2)
BIGFOIL.COM POLAR EXPORT
GA 30-412
GA 30-412 |  |  |  | Cl Max: | 1.8306 | at alpha= | 19.5 | deg
XFOIL ncrit=9 |  |  |  | L/D Max: | 147.567 | at alpha= | 5 | deg
Re: | 6000000 |  |  | Cd Min: | 0.17179 | at alpha= | -20 | deg
Mach: | 0 |  |  | Cl=0 at alpha= | -3.0532 | deg
|  |  |  | @ Cl=0.1, Cd= | 0.0054498
|  |  |  | @ Cl=0.4, Cd= | 0.0048994
|  |  |  | @ Cl=0.6, Cd= | 0.0052972
alpha (deg) | Cl | Cd | Cm | Cl/Cd
-20 | -0.77 | 0.17179 | 0.0014 | -4.4822
-19.5 | -0.8236 | 0.15059 | -0.0107 | -5.4692
-19 | -1.4338 | 0.03692 | -0.0885 | -38.8353
-18.5 | -1.4606 | 0.0284 | -0.0936 | -51.4296
-18 | -1.4526 | 0.02553 | -0.092 | -56.8978
-17.5 | -1.4468 | 0.02321 | -0.0879 | -62.3352
-17 | -1.4441 | 0.02084 | -0.0817 | -69.2946
-16.5 | -1.4171 | 0.01935 | -0.0783 | -73.2351
-16 | -1.3895 | 0.01791 | -0.0746 | -77.5824
-15.5 | -1.3489 | 0.01675 | -0.0729 | -80.5313
-15 | -1.2921 | 0.01561 | -0.0743 | -82.7739
-14.5 | -1.2391 | 0.01463 | -0.0747 | -84.6958
-14 | -1.1638 | 0.0136 | -0.0798 | -85.5735
-13.5 | -1.098 | 0.01286 | -0.0826 | -85.381
-13 | -1.0559 | 0.01236 | -0.0801 | -85.4288
-12.5 | -1.0094 | 0.01186 | -0.0785 | -85.1096
-12 | -0.9609 | 0.01138 | -0.0772 | -84.4376
-11.5 | -0.9118 | 0.01083 | -0.0761 | -84.1921
-11 | -0.8629 | 0.01016 | -0.0749 | -84.9311
-10.5 | -0.812 | 0.00967 | -0.0739 | -83.971
-10 | -0.76 | 0.00924 | -0.0732 | -82.2511
-9.5 | -0.7069 | 0.00887 | -0.0725 | -79.6956
-9 | -0.6539 | 0.00851 | -0.0719 | -76.839
-8.5 | -0.6006 | 0.00809 | -0.0713 | -74.2398
-8 | -0.5466 | 0.00778 | -0.0708 | -70.2571
-7.5 | -0.4921 | 0.00745 | -0.0704 | -66.0537
-7 | -0.4375 | 0.00718 | -0.07 | -60.9331
-6.5 | -0.3826 | 0.00693 | -0.0696 | -55.2092
-6 | -0.3274 | 0.00671 | -0.0693 | -48.7928
-5.5 | -0.2722 | 0.0065 | -0.0689 | -41.8769
-5 | -0.2166 | 0.00634 | -0.0687 | -34.164
-4.5 | -0.161 | 0.00615 | -0.0684 | -26.1789
-4 | -0.1052 | 0.00598 | -0.0682 | -17.592
-3.5 | -0.0496 | 0.00584 | -0.0679 | -8.4932
-3 | 0.0059 | 0.00568 | -0.0677 | 1.0387
-2.5 | 0.0615 | 0.00554 | -0.0674 | 11.1011
-2 | 0.117 | 0.00541 | -0.0672 | 21.6266
-1.5 | 0.1725 | 0.00526 | -0.0669 | 32.7947
-1 | 0.2278 | 0.00513 | -0.0666 | 44.4055
-0.5 | 0.2829 | 0.00502 | -0.0664 | 56.3546
0 | 0.3372 | 0.00492 | -0.0659 | 68.5366
0.5 | 0.3917 | 0.00489 | -0.0655 | 80.1022
1 | 0.4448 | 0.00495 | -0.0649 | 89.8586
1.5 | 0.4968 | 0.0051 | -0.0641 | 97.4118
2 | 0.5492 | 0.00521 | -0.0634 | 105.4127
2.5 | 0.6016 | 0.0053 | -0.0627 | 113.5094
3 | 0.6472 | 0.00495 | -0.0607 | 130.7475
3.5 | 0.6933 | 0.00507 | -0.0586 | 136.7456
4 | 0.7398 | 0.00519 | -0.0565 | 142.5434
4.5 | 0.8087 | 0.00552 | -0.0596 | 146.5036
5 | 0.8795 | 0.00596 | -0.0632 | 147.5671
6 | 0.9971 | 0.00691 | -0.0652 | 144.2981
6.5 | 1.059 | 0.00741 | -0.0669 | 142.915
7 | 1.1225 | 0.00791 | -0.0691 | 141.909
7.5 | 1.1641 | 0.00837 | -0.0664 | 139.08
8 | 1.2056 | 0.00883 | -0.0637 | 136.5345
8.5 | 1.2476 | 0.00929 | -0.0611 | 134.2949
9 | 1.2905 | 0.00977 | -0.0589 | 132.088
9.5 | 1.3339 | 0.01023 | -0.0568 | 130.391
10 | 1.3761 | 0.01075 | -0.0545 | 128.0093
10.5 | 1.4165 | 0.01133 | -0.052 | 125.0221
11 | 1.4536 | 0.01195 | -0.049 | 121.6402
11.5 | 1.4847 | 0.01261 | -0.0448 | 117.7399
12 | 1.5179 | 0.01335 | -0.0414 | 113.7004
12.5 | 1.552 | 0.01413 | -0.0385 | 109.8372
13 | 1.5838 | 0.0151 | -0.0355 | 104.8874
13.5 | 1.6166 | 0.01608 | -0.0329 | 100.5348
14 | 1.6456 | 0.01733 | -0.0302 | 94.9567
14.5 | 1.6742 | 0.0187 | -0.0277 | 89.5294
15 | 1.702 | 0.0202 | -0.0254 | 84.2574
15.5 | 1.7248 | 0.02212 | -0.0229 | 77.9747
16 | 1.7471 | 0.02416 | -0.0206 | 72.3137
16.5 | 1.7685 | 0.02635 | -0.0187 | 67.1157
17 | 1.7862 | 0.02888 | -0.0167 | 61.849
17.5 | 1.7976 | 0.03206 | -0.0147 | 56.0699
18 | 1.81 | 0.0353 | -0.0131 | 51.2748
18.5 | 1.8212 | 0.03886 | -0.0119 | 46.8657
19 | 1.8271 | 0.04306 | -0.0109 | 42.4315
19.5 | 1.8306 | 0.04774 | -0.0103 | 38.3452
20 | 1.8264 | 0.05344 | -0.01 | 34.1766

## 83. Re 6M Mach 0.10 (1)
BIGFOIL.COM POLAR EXPORT
GA 30-412
GA 30-412 |  |  |  | Cl Max: | 1.614 | at alpha= | 12 | deg
JavaFoil+Calcfoil stall+Eppler ext transition |  |  |  | L/D Max: | 134.735 | at alpha= | 6.5 | deg
Re: | 6000000 |  |  | Cd Min: | 0.00561 | at alpha= | -1.5 | deg
Mach: | 0.1 |  |  | Cl=0 at alpha= | -2.975 | deg
|  |  |  | @ Cl=0.1, Cd= | 0.0058266
|  |  |  | @ Cl=0.4, Cd= | 0.0056741
|  |  |  | @ Cl=0.6, Cd= | 0.0061902
alpha (deg) | Cl | Cd | Cm | Cl/Cd
-15.5 | -0.645 | 0.10361 | -0.028 | -6.224
-15 | -0.655 | 0.09617 | -0.029 | -6.813
-14.5 | -0.662 | 0.09095 | -0.03 | -7.282
-14 | -0.668 | 0.08371 | -0.031 | -7.985
-13.5 | -0.672 | 0.07753 | -0.032 | -8.663
-13 | -0.676 | 0.06818 | -0.034 | -9.909
-12.5 | -0.677 | 0.0602 | -0.036 | -11.243
-12 | -0.676 | 0.05146 | -0.038 | -13.144
-11.5 | -0.679 | 0.03995 | -0.041 | -16.997
-11 | -0.724 | 0.01557 | -0.049 | -46.489
-10.5 | -0.73 | 0.01114 | -0.052 | -65.522
-10 | -0.705 | 0.0103 | -0.053 | -68.427
-9.5 | -0.673 | 0.00966 | -0.053 | -69.711
-9 | -0.637 | 0.00881 | -0.054 | -72.396
-8.5 | -0.598 | 0.0085 | -0.054 | -70.333
-8 | -0.555 | 0.00837 | -0.055 | -66.347
-7.5 | -0.509 | 0.00767 | -0.055 | -66.34
-7 | -0.46 | 0.00741 | -0.056 | -62.045
-6.5 | -0.408 | 0.0071 | -0.057 | -57.446
-6 | -0.354 | 0.0069 | -0.057 | -51.313
-5.5 | -0.299 | 0.00665 | -0.058 | -44.936
-5 | -0.242 | 0.00637 | -0.058 | -37.922
-4.5 | -0.183 | 0.00619 | -0.059 | -29.57
-4 | -0.124 | 0.00615 | -0.06 | -20.12
-3.5 | -0.064 | 0.00619 | -0.06 | -10.315
-3 | -0.003 | 0.00595 | -0.061 | -0.586
-2.5 | 0.057 | 0.00589 | -0.061 | 9.7
-2 | 0.118 | 0.0058 | -0.062 | 20.353
-1.5 | 0.179 | 0.00561 | -0.063 | 31.931
-1 | 0.24 | 0.00576 | -0.063 | 41.666
-0.5 | 0.301 | 0.00576 | -0.064 | 52.229
0 | 0.364 | 0.00568 | -0.064 | 64.08
0.5 | 0.425 | 0.00567 | -0.065 | 75.034
1 | 0.487 | 0.00592 | -0.066 | 82.162
1.5 | 0.548 | 0.00596 | -0.066 | 91.829
2 | 0.609 | 0.00623 | -0.067 | 97.615
2.5 | 0.669 | 0.00632 | -0.067 | 105.918
3 | 0.73 | 0.00653 | -0.068 | 111.766
3.5 | 0.791 | 0.00667 | -0.069 | 118.615
4 | 0.851 | 0.00638 | -0.069 | 133.448
4.5 | 0.911 | 0.00703 | -0.07 | 129.462
5 | 0.97 | 0.00751 | -0.071 | 129.152
5.5 | 1.029 | 0.00785 | -0.071 | 131.134
6 | 1.087 | 0.00822 | -0.072 | 132.154
6.5 | 1.144 | 0.00849 | -0.072 | 134.735
7 | 1.199 | 0.0089 | -0.073 | 134.704
7.5 | 1.253 | 0.00954 | -0.073 | 131.315
8 | 1.305 | 0.01003 | -0.074 | 130.147
8.5 | 1.355 | 0.01107 | -0.075 | 122.36
9 | 1.402 | 0.01168 | -0.075 | 119.997
9.5 | 1.445 | 0.01189 | -0.076 | 121.571
10 | 1.486 | 0.01261 | -0.077 | 117.841
10.5 | 1.524 | 0.01349 | -0.077 | 112.946
11 | 1.558 | 0.01426 | -0.078 | 109.21
11.5 | 1.588 | 0.01502 | -0.078 | 105.689
12 | 1.614 | 0.01596 | -0.079 | 101.122
12.5 | 1.598 | 0.01831 | -0.077 | 87.259
13 | 1.608 | 0.01955 | -0.078 | 82.265
13.5 | 1.613 | 0.02129 | -0.078 | 75.766
14 | 1.614 | 0.0231 | -0.078 | 69.861
14.5 | 1.6 | 0.02514 | -0.078 | 63.619
15 | 1.58 | 0.02742 | -0.078 | 57.623
15.5 | 1.555 | 0.02984 | -0.078 | 52.121
16 | 1.526 | 0.03279 | -0.078 | 46.529
16.5 | 1.493 | 0.03547 | -0.078 | 42.087
17 | 1.453 | 0.03946 | -0.078 | 36.817

## 84. Re 6M Mach 0.10 (2)
BIGFOIL.COM POLAR EXPORT
GA 30-412
GA 30-412 |  |  |  | Cl Max: | 1.818 | at alpha= | 19 | deg
XFOIL ncrit=9 |  |  |  | L/D Max: | 147.696 | at alpha= | 5 | deg
Re: | 6000000 |  |  | Cd Min: | 0.1669 | at alpha= | -19.5 | deg
Mach: | 0.1 |  |  | Cl=0 at alpha= | -3.0528 | deg
|  |  |  | @ Cl=0.1, Cd= | 0.0054644
|  |  |  | @ Cl=0.4, Cd= | 0.004898
|  |  |  | @ Cl=0.6, Cd= | 0.0053105
alpha (deg) | Cl | Cd | Cm | Cl/Cd
-19.5 | -0.7584 | 0.1669 | -0.0021 | -4.544
-19 | -0.8178 | 0.14486 | -0.0148 | -5.6455
-18.5 | -1.3783 | 0.04287 | -0.0842 | -32.1507
-18 | -1.4113 | 0.03055 | -0.0956 | -46.1964
-17.5 | -1.4208 | 0.02595 | -0.0947 | -54.7514
-17 | -1.4135 | 0.02366 | -0.0905 | -59.7422
-16.5 | -1.4033 | 0.02174 | -0.0849 | -64.5492
-16 | -1.3878 | 0.01941 | -0.0801 | -71.4992
-15.5 | -1.3592 | 0.01794 | -0.0762 | -75.7637
-14.5 | -1.2506 | 0.01535 | -0.0775 | -81.4723
-14 | -1.1755 | 0.01416 | -0.0821 | -83.0155
-13.5 | -1.1059 | 0.01329 | -0.0854 | -83.2129
-13 | -1.0643 | 0.01272 | -0.0826 | -83.6714
-12.5 | -1.0178 | 0.01215 | -0.0807 | -83.7695
-12 | -0.969 | 0.01162 | -0.0792 | -83.3907
-11.5 | -0.9192 | 0.01107 | -0.0779 | -83.0352
-11 | -0.8695 | 0.01041 | -0.0766 | -83.5255
-10.5 | -0.8186 | 0.00984 | -0.0754 | -83.1911
-10 | -0.7663 | 0.00937 | -0.0745 | -81.7823
-9.5 | -0.7128 | 0.00896 | -0.0737 | -79.5536
-8.5 | -0.6052 | 0.00817 | -0.0723 | -74.0759
-8 | -0.5509 | 0.00783 | -0.0717 | -70.3576
-7.5 | -0.4958 | 0.00752 | -0.0712 | -65.9309
-7 | -0.4409 | 0.00722 | -0.0707 | -61.0665
-6.5 | -0.3854 | 0.00697 | -0.0703 | -55.2941
-6 | -0.3299 | 0.00674 | -0.0699 | -48.9466
-5.5 | -0.2742 | 0.00652 | -0.0695 | -42.0552
-5 | -0.2182 | 0.00635 | -0.0692 | -34.3622
-4.5 | -0.1622 | 0.00616 | -0.0689 | -26.3312
-4 | -0.106 | 0.006 | -0.0687 | -17.6667
-3.5 | -0.05 | 0.00585 | -0.0684 | -8.547
-3 | 0.0059 | 0.00569 | -0.0681 | 1.0369
-2.5 | 0.0619 | 0.00556 | -0.0678 | 11.1331
-2 | 0.1177 | 0.00542 | -0.0675 | 21.7159
-1.5 | 0.1735 | 0.00527 | -0.0673 | 32.9222
-1 | 0.2291 | 0.00513 | -0.067 | 44.6589
-0.5 | 0.2846 | 0.00503 | -0.0667 | 56.5805
0 | 0.3392 | 0.00493 | -0.0663 | 68.8032
0.5 | 0.3939 | 0.00489 | -0.0659 | 80.5521
1 | 0.4473 | 0.00496 | -0.0652 | 90.1815
1.5 | 0.4996 | 0.00512 | -0.0644 | 97.5781
2 | 0.5523 | 0.00522 | -0.0636 | 105.8046
2.5 | 0.605 | 0.00532 | -0.0629 | 113.7218
3 | 0.6509 | 0.00497 | -0.0609 | 130.9658
3.5 | 0.6972 | 0.00508 | -0.0588 | 137.2441
4 | 0.7438 | 0.0052 | -0.0566 | 143.0385
4.5 | 0.8136 | 0.00555 | -0.0598 | 146.5946
5 | 0.8847 | 0.00599 | -0.0634 | 147.6962
6 | 1.0032 | 0.00696 | -0.0653 | 144.1379
6.5 | 1.0655 | 0.00747 | -0.067 | 142.6372
7 | 1.1291 | 0.00797 | -0.069 | 141.6688
7.5 | 1.1697 | 0.00844 | -0.066 | 138.59
8 | 1.2117 | 0.0089 | -0.0632 | 136.1461
8.5 | 1.2541 | 0.00936 | -0.0606 | 133.985
9 | 1.297 | 0.00985 | -0.0582 | 131.6751
9.5 | 1.3402 | 0.01035 | -0.0559 | 129.4879
10 | 1.3823 | 0.01088 | -0.0535 | 127.0496
10.5 | 1.4226 | 0.01148 | -0.0509 | 123.9199
11 | 1.4569 | 0.0121 | -0.047 | 120.405
11.5 | 1.4895 | 0.01279 | -0.0431 | 116.4582
12 | 1.5227 | 0.01359 | -0.0397 | 112.0456
12.5 | 1.5568 | 0.01444 | -0.0367 | 107.8116
13 | 1.5891 | 0.01545 | -0.0337 | 102.8544
13.5 | 1.6213 | 0.01654 | -0.031 | 98.023
14 | 1.6495 | 0.01794 | -0.0281 | 91.9454
14.5 | 1.679 | 0.01934 | -0.0257 | 86.8149
15 | 1.7053 | 0.02104 | -0.0232 | 81.0504
15.5 | 1.7268 | 0.02317 | -0.0207 | 74.5274
16 | 1.75 | 0.02524 | -0.0185 | 69.3344
16.5 | 1.7692 | 0.02771 | -0.0164 | 63.847
17 | 1.7844 | 0.03058 | -0.0143 | 58.3519
17.5 | 1.795 | 0.034 | -0.0124 | 52.7941
18 | 1.8079 | 0.0374 | -0.011 | 48.3396
18.5 | 1.8159 | 0.04142 | -0.0099 | 43.8411
19 | 1.818 | 0.04627 | -0.009 | 39.2911
19.5 | 1.8171 | 0.05163 | -0.0087 | 35.1947
20 | 1.812 | 0.05771 | -0.0088 | 31.3984

## 85. Re 6M Mach 0.25 (1)
BIGFOIL.COM POLAR EXPORT
GA 30-412
GA 30-412 |  |  |  | Cl Max: | 1.565 | at alpha= | 11 | deg
JavaFoil+Calcfoil stall+Eppler ext transition |  |  |  | L/D Max: | 133.266 | at alpha= | 4 | deg
Re: | 6000000 |  |  | Cd Min: | 0.00566 | at alpha= | -1.5 | deg
Mach: | 0.25 |  |  | Cl=0 at alpha= | -2.9682 | deg
|  |  |  | @ Cl=0.1, Cd= | 0.0058803
|  |  |  | @ Cl=0.4, Cd= | 0.005703
|  |  |  | @ Cl=0.6, Cd= | 0.0061874
alpha (deg) | Cl | Cd | Cm | Cl/Cd
-14.5 | -0.453 | 0.10156 | -0.027 | -4.463
-14 | -0.485 | 0.09636 | -0.027 | -5.037
-13.5 | -0.513 | 0.09078 | -0.028 | -5.656
-13 | -0.538 | 0.0837 | -0.03 | -6.426
-12.5 | -0.556 | 0.0777 | -0.031 | -7.161
-12 | -0.57 | 0.07142 | -0.032 | -7.982
-11.5 | -0.579 | 0.06488 | -0.034 | -8.922
-11 | -0.592 | 0.05112 | -0.039 | -11.585
-10.5 | -0.603 | 0.03797 | -0.043 | -15.886
-10 | -0.646 | 0.01525 | -0.051 | -42.362
-9.5 | -0.655 | 0.01069 | -0.055 | -61.219
-9 | -0.628 | 0.00955 | -0.055 | -65.702
-8.5 | -0.595 | 0.0093 | -0.056 | -63.945
-8 | -0.556 | 0.00884 | -0.056 | -62.896
-7.5 | -0.513 | 0.00804 | -0.057 | -63.824
-7 | -0.466 | 0.00762 | -0.058 | -61.133
-6.5 | -0.415 | 0.0073 | -0.058 | -56.891
-6 | -0.361 | 0.00696 | -0.059 | -51.947
-5.5 | -0.305 | 0.00668 | -0.059 | -45.686
-5 | -0.247 | 0.00649 | -0.06 | -38.09
-4.5 | -0.188 | 0.00634 | -0.061 | -29.601
-4 | -0.127 | 0.0065 | -0.061 | -19.536
-3.5 | -0.066 | 0.00626 | -0.062 | -10.47
-3 | -0.004 | 0.00598 | -0.062 | -0.599
-2.5 | 0.059 | 0.00592 | -0.063 | 9.923
-2 | 0.121 | 0.00586 | -0.064 | 20.697
-1.5 | 0.184 | 0.00566 | -0.064 | 32.497
-1 | 0.247 | 0.00582 | -0.065 | 42.346
-0.5 | 0.309 | 0.00579 | -0.066 | 53.419
0 | 0.374 | 0.00567 | -0.066 | 66.018
0.5 | 0.437 | 0.00575 | -0.067 | 76.076
1 | 0.5 | 0.00596 | -0.067 | 83.939
1.5 | 0.563 | 0.00608 | -0.068 | 92.586
2 | 0.625 | 0.00626 | -0.069 | 99.836
2.5 | 0.688 | 0.00647 | -0.069 | 106.355
3 | 0.75 | 0.00656 | -0.07 | 114.293
3.5 | 0.812 | 0.00682 | -0.071 | 119.099
4 | 0.874 | 0.00656 | -0.071 | 133.266
4.5 | 0.935 | 0.00727 | -0.072 | 128.701
5 | 0.996 | 0.00775 | -0.072 | 128.459
5.5 | 1.056 | 0.00814 | -0.073 | 129.675
6 | 1.115 | 0.00854 | -0.074 | 130.541
6.5 | 1.173 | 0.00886 | -0.074 | 132.366
7 | 1.229 | 0.00931 | -0.075 | 132.047
7.5 | 1.284 | 0.00996 | -0.075 | 128.824
8 | 1.336 | 0.01056 | -0.076 | 126.493
8.5 | 1.384 | 0.01114 | -0.077 | 124.295
9 | 1.429 | 0.01193 | -0.077 | 119.75
9.5 | 1.47 | 0.01268 | -0.078 | 115.902
10 | 1.506 | 0.01366 | -0.079 | 110.284
10.5 | 1.538 | 0.01444 | -0.079 | 106.516
11 | 1.565 | 0.01553 | -0.08 | 100.754
11.5 | 1.552 | 0.01771 | -0.079 | 87.626
12 | 1.558 | 0.01918 | -0.079 | 81.235
12.5 | 1.558 | 0.02097 | -0.079 | 74.296
13 | 1.55 | 0.02286 | -0.079 | 67.805
13.5 | 1.535 | 0.02526 | -0.079 | 60.761
14 | 1.513 | 0.02785 | -0.079 | 54.334
14.5 | 1.469 | 0.03084 | -0.079 | 47.639
15 | 1.416 | 0.03426 | -0.079 | 41.319
15.5 | 1.35 | 0.03888 | -0.078 | 34.72
16 | 1.274 | 0.04486 | -0.078 | 28.408

## 86. Re 6M Mach 0.25 (2)
BIGFOIL.COM POLAR EXPORT
GA 30-412
GA 30-412 |  |  |  | Cl Max: | 1.7748 | at alpha= | 17.5 | deg
XFOIL ncrit=9 |  |  |  | L/D Max: | 147.783 | at alpha= | 5 | deg
Re: | 6000000 |  |  | Cd Min: | 0.21998 | at alpha= | -19.5 | deg
Mach: | 0.25 |  |  | Cl=0 at alpha= | -3.0509 | deg
|  |  |  | @ Cl=0.1, Cd= | 0.0055123
|  |  |  | @ Cl=0.4, Cd= | 0.0049511
|  |  |  | @ Cl=0.6, Cd= | 0.0053512
alpha (deg) | Cl | Cd | Cm | Cl/Cd
-19.5 | -0.6099 | 0.21998 | 0.0196 | -2.7725
-19 | -0.5967 | 0.2119 | 0.0153 | -2.816
-17.5 | -0.6741 | 0.15583 | -0.0116 | -4.3259
-17 | -0.7007 | 0.1411 | -0.0198 | -4.966
-16.5 | -0.7547 | 0.12221 | -0.0309 | -6.1754
-16 | -0.8763 | 0.09419 | -0.0494 | -9.3035
-15.5 | -1.1196 | 0.05278 | -0.0801 | -21.2126
-15 | -1.2154 | 0.02951 | -0.1035 | -41.186
-14.5 | -1.2378 | 0.02536 | -0.0979 | -48.8091
-14 | -1.2192 | 0.02141 | -0.0953 | -56.9454
-13.5 | -1.1333 | 0.01775 | -0.103 | -63.8479
-13 | -1.0922 | 0.01615 | -0.0998 | -67.6285
-12.5 | -1.0533 | 0.01484 | -0.0955 | -70.9771
-11 | -0.9064 | 0.01192 | -0.0869 | -76.0403
-10.5 | -0.8528 | 0.01117 | -0.0848 | -76.3474
-10 | -0.8001 | 0.01033 | -0.0826 | -77.454
-9.5 | -0.7451 | 0.00965 | -0.0809 | -77.2124
-9 | -0.6889 | 0.00912 | -0.0794 | -75.5373
-8.5 | -0.6317 | 0.00867 | -0.0782 | -72.8604
-8 | -0.5746 | 0.00822 | -0.077 | -69.9027
-7.5 | -0.5173 | 0.00781 | -0.0759 | -66.2356
-7 | -0.4592 | 0.00748 | -0.075 | -61.3904
-6 | -0.3435 | 0.00689 | -0.0734 | -49.8549
-5.5 | -0.2852 | 0.00667 | -0.0728 | -42.7586
-5 | -0.227 | 0.00644 | -0.0722 | -35.2484
-4.5 | -0.1687 | 0.00626 | -0.0717 | -26.9489
-4 | -0.1103 | 0.00609 | -0.0713 | -18.1117
-3.5 | -0.0521 | 0.00593 | -0.0708 | -8.7858
-3 | 0.0059 | 0.00576 | -0.0704 | 1.0243
-2.5 | 0.0638 | 0.0056 | -0.0701 | 11.3929
-2 | 0.1216 | 0.00546 | -0.0697 | 22.2711
-1.5 | 0.1791 | 0.00532 | -0.0693 | 33.6654
-1 | 0.2366 | 0.00519 | -0.069 | 45.5877
-0.5 | 0.2938 | 0.00508 | -0.0686 | 57.8346
0 | 0.3502 | 0.00496 | -0.0681 | 70.6048
0.5 | 0.4063 | 0.00495 | -0.0676 | 82.0808
1 | 0.4614 | 0.00501 | -0.0669 | 92.0958
1.5 | 0.5153 | 0.00518 | -0.0659 | 99.4788
2 | 0.5698 | 0.00529 | -0.0651 | 107.7127
2.5 | 0.6241 | 0.0054 | -0.0643 | 115.5741
3 | 0.6708 | 0.00509 | -0.0619 | 131.7878
3.5 | 0.7185 | 0.00517 | -0.0596 | 138.9749
4 | 0.7658 | 0.00532 | -0.0571 | 143.9474
4.5 | 0.8405 | 0.0057 | -0.0608 | 147.4561
5 | 0.9133 | 0.00618 | -0.0641 | 147.7832
5.5 | 0.9725 | 0.00665 | -0.0644 | 146.2406
6 | 1.0371 | 0.00718 | -0.0659 | 144.4429
6.5 | 1.1021 | 0.00773 | -0.0674 | 142.5744
7 | 1.1589 | 0.00829 | -0.0672 | 139.7949
7.5 | 1.2011 | 0.00878 | -0.0637 | 136.7995
8 | 1.2439 | 0.00927 | -0.0604 | 134.1855
8.5 | 1.2878 | 0.00978 | -0.0573 | 131.6769
9 | 1.3318 | 0.01032 | -0.0543 | 129.0504
9.5 | 1.3743 | 0.01092 | -0.051 | 125.8516
10 | 1.4103 | 0.01156 | -0.0466 | 121.9983
10.5 | 1.4445 | 0.01227 | -0.0419 | 117.7262
11 | 1.4801 | 0.01311 | -0.0379 | 112.8986
11.5 | 1.5147 | 0.01411 | -0.0341 | 107.3494
12 | 1.5501 | 0.01517 | -0.0307 | 102.1819
12.5 | 1.583 | 0.01647 | -0.0273 | 96.1141
13 | 1.6148 | 0.01795 | -0.0241 | 89.961
13.5 | 1.6442 | 0.0197 | -0.021 | 83.4619
14 | 1.6729 | 0.0216 | -0.0181 | 77.4491
14.5 | 1.6961 | 0.02398 | -0.0151 | 70.7298
15 | 1.7185 | 0.02653 | -0.0124 | 64.7757
15.5 | 1.7382 | 0.02939 | -0.0099 | 59.1426
16 | 1.7521 | 0.03286 | -0.0075 | 53.3201
16.5 | 1.7621 | 0.03686 | -0.0054 | 47.8052
17 | 1.7719 | 0.04115 | -0.0039 | 43.0595
17.5 | 1.7748 | 0.04629 | -0.0027 | 38.3409
18 | 1.772 | 0.05228 | -0.0022 | 33.8944
18.5 | 1.7668 | 0.0588 | -0.0022 | 30.0476
19 | 1.7558 | 0.0662 | -0.0029 | 26.5227
19.5 | 1.7402 | 0.07447 | -0.0044 | 23.3678
20 | 1.7155 | 0.08408 | -0.0068 | 20.4032

## 87. Re 6M Mach 0.50 (1)
BIGFOIL.COM POLAR EXPORT
GA 30-412
GA 30-412 |  |  |  | Cl Max: | 1.462 | at alpha= | 8.5 | deg
JavaFoil+Calcfoil stall+Eppler ext transition |  |  |  | L/D Max: | 130.977 | at alpha= | 4 | deg
Re: | 6000000 |  |  | Cd Min: | 0.00595 | at alpha= | 0 | deg
Mach: | 0.5 |  |  | Cl=0 at alpha= | -2.9714 | deg
|  |  |  | @ Cl=0.1, Cd= | 0.0060594
|  |  |  | @ Cl=0.4, Cd= | 0.0059623
|  |  |  | @ Cl=0.6, Cd= | 0.0064637
alpha (deg) | Cl | Cd | Cm | Cl/Cd
-20 | -0.953 | 0.15437 | -0.031 | -6.173
-19.5 | -0.924 | 0.15212 | -0.031 | -6.076
-19 | -0.895 | 0.14729 | -0.03 | -6.077
-18.5 | -0.868 | 0.14196 | -0.03 | -6.113
-18 | -0.841 | 0.13874 | -0.03 | -6.059
-17.5 | -0.813 | 0.13491 | -0.031 | -6.03
-17 | -0.787 | 0.15354 | -0.031 | -5.123
-16.5 | -0.76 | 0.1301 | -0.032 | -5.843
-16 | -0.733 | 0.12274 | -0.032 | -5.97
-15.5 | -0.705 | 0.1185 | -0.032 | -5.948
-15 | -0.677 | 0.1117 | -0.032 | -6.061
-14.5 | -0.648 | 0.10623 | -0.032 | -6.103
-14 | -0.619 | 0.1034 | -0.031 | -5.989
-13.5 | -0.591 | 0.09985 | -0.031 | -5.923
-13 | -0.564 | 0.09657 | -0.031 | -5.836
-12.5 | -0.536 | 0.09448 | -0.031 | -5.671
-12 | -0.508 | 0.08775 | -0.031 | -5.788
-11.5 | -0.481 | 0.08481 | -0.032 | -5.666
-11 | -0.452 | 0.08073 | -0.031 | -5.597
-10.5 | -0.424 | 0.07268 | -0.032 | -5.835
-10 | -0.396 | 0.06592 | -0.032 | -6.014
-9.5 | -0.371 | 0.05824 | -0.036 | -6.366
-9 | -0.344 | 0.05268 | -0.038 | -6.53
-8.5 | -0.313 | 0.0555 | -0.034 | -5.632
-8 | -0.288 | 0.04681 | -0.04 | -6.162
-7.5 | -0.258 | 0.04712 | -0.037 | -5.465
-7 | -0.287 | 0.04338 | -0.039 | -6.619
-6.5 | -0.405 | 0.00945 | -0.065 | -42.844
-6 | -0.376 | 0.00823 | -0.066 | -45.673
-5.5 | -0.327 | 0.00753 | -0.066 | -43.465
-5 | -0.27 | 0.00688 | -0.067 | -39.231
-4.5 | -0.207 | 0.00674 | -0.068 | -30.694
-4 | -0.141 | 0.00648 | -0.068 | -21.726
-3.5 | -0.073 | 0.00648 | -0.069 | -11.248
-3 | -0.004 | 0.00644 | -0.07 | -0.62
-2.5 | 0.066 | 0.00602 | -0.07 | 10.891
-2 | 0.135 | 0.0061 | -0.071 | 22.17
-1.5 | 0.205 | 0.00606 | -0.072 | 33.88
-1 | 0.275 | 0.00615 | -0.073 | 44.82
-0.5 | 0.345 | 0.006 | -0.073 | 57.598
0 | 0.418 | 0.00595 | -0.074 | 70.237
0.5 | 0.488 | 0.00624 | -0.075 | 78.212
1 | 0.559 | 0.00637 | -0.075 | 87.652
1.5 | 0.629 | 0.00653 | -0.076 | 96.275
2 | 0.698 | 0.00683 | -0.077 | 102.269
2.5 | 0.768 | 0.007 | -0.077 | 109.67
3 | 0.837 | 0.00722 | -0.078 | 115.91
3.5 | 0.906 | 0.00771 | -0.079 | 117.584
4 | 0.975 | 0.00744 | -0.08 | 130.977
4.5 | 1.042 | 0.00799 | -0.08 | 130.482
5 | 1.108 | 0.00943 | -0.081 | 117.593
5.5 | 1.174 | 0.01006 | -0.082 | 116.725
6 | 1.237 | 0.01077 | -0.082 | 114.861
6.5 | 1.297 | 0.01164 | -0.083 | 111.432
7 | 1.352 | 0.01186 | -0.084 | 113.963
7.5 | 1.4 | 0.01276 | -0.084 | 109.751
8 | 1.439 | 0.01399 | -0.085 | 102.887
8.5 | 1.462 | 0.01535 | -0.086 | 95.277
9 | 1.42 | 0.01869 | -0.084 | 75.984
9.5 | 1.352 | 0.02159 | -0.084 | 62.633
10 | 0.86 | 0.02739 | -0.083 | 31.383
10.5 | 0.877 | 0.03335 | -0.082 | 26.303
11 | 0.88 | 0.04419 | -0.078 | 19.914
11.5 | 0.821 | 0.08361 | -0.054 | 9.824
12 | 0.871 | 0.07989 | -0.064 | 10.903
12.5 | 0.879 | 0.09846 | -0.056 | 8.932
13 | 0.904 | 0.09833 | -0.055 | 9.195
13.5 | 0.943 | 0.09844 | -0.061 | 9.577

## 88. Re 6M Mach 0.50 (2)
BIGFOIL.COM POLAR EXPORT
GA 30-412
GA 30-412 |  |  |  | Cl Max: | 1.6363 | at alpha= | 12.5 | deg
XFOIL ncrit=9 |  |  |  | L/D Max: | 147.333 | at alpha= | 5 | deg
Re: | 6000000 |  |  | Cd Min: | 0.25287 | at alpha= | -20 | deg
Mach: | 0.5 |  |  | Cl=0 at alpha= | -3.0347 | deg
|  |  |  | @ Cl=0.1, Cd= | 0.0057934
|  |  |  | @ Cl=0.4, Cd= | 0.0051802
|  |  |  | @ Cl=0.6, Cd= | 0.0054998
alpha (deg) | Cl | Cd | Cm | Cl/Cd
-20 | -0.6544 | 0.25287 | 0.0293 | -2.5879
-19.5 | -0.6334 | 0.24458 | 0.0246 | -2.5897
-19 | -0.6116 | 0.23693 | 0.0199 | -2.5814
-18.5 | -0.5913 | 0.22844 | 0.0153 | -2.5884
-18 | -0.5709 | 0.22031 | 0.0107 | -2.5913
-17.5 | -0.5537 | 0.21079 | 0.006 | -2.6268
-17 | -0.5331 | 0.20337 | 0.0019 | -2.6213
-16.5 | -0.5102 | 0.19704 | -0.0019 | -2.5893
-16 | -0.4913 | 0.189 | -0.0061 | -2.5995
-15.5 | -0.4749 | 0.18038 | -0.0102 | -2.6328
-15 | -0.4594 | 0.17189 | -0.0142 | -2.6726
-14.5 | -0.4474 | 0.16241 | -0.0183 | -2.7548
-14 | -0.4366 | 0.15336 | -0.0224 | -2.8469
-13.5 | -0.4172 | 0.14366 | -0.029 | -2.9041
-13 | -0.3699 | 0.13009 | -0.0465 | -2.8434
-12.5 | -0.3412 | 0.11324 | -0.0664 | -3.0131
-12 | -0.3404 | 0.099 | -0.0799 | -3.4384
-11.5 | -0.3545 | 0.08808 | -0.0868 | -4.0248
-11 | -0.3666 | 0.0783 | -0.0929 | -4.682
-10.5 | -0.3827 | 0.06872 | -0.0992 | -5.569
-9.5 | -0.4303 | 0.04944 | -0.1119 | -8.7035
-9 | -0.4507 | 0.03899 | -0.1209 | -11.5594
-8.5 | -0.4836 | 0.03007 | -0.1226 | -16.0825
-8 | -0.5235 | 0.02336 | -0.1164 | -22.4101
-7.5 | -0.551 | 0.01566 | -0.1087 | -35.1852
-7 | -0.5305 | 0.01087 | -0.1011 | -48.804
-6.5 | -0.4754 | 0.00883 | -0.0957 | -53.8392
-6 | -0.4081 | 0.00792 | -0.092 | -51.5278
-5.5 | -0.339 | 0.00738 | -0.0892 | -45.935
-5 | -0.2695 | 0.00701 | -0.0869 | -38.4451
-4 | -0.1314 | 0.00645 | -0.0836 | -20.3721
-3.5 | -0.0631 | 0.00623 | -0.0823 | -10.1284
-3 | 0.0047 | 0.00604 | -0.0812 | 0.77815
-2.5 | 0.0717 | 0.00587 | -0.0802 | 12.2147
-2 | 0.1382 | 0.00569 | -0.0793 | 24.2882
-1.5 | 0.2047 | 0.00553 | -0.0786 | 37.0163
-1 | 0.2703 | 0.00538 | -0.0778 | 50.2416
-0.5 | 0.3354 | 0.00527 | -0.077 | 63.6433
0 | 0.3993 | 0.00518 | -0.0761 | 77.0849
0.5 | 0.4619 | 0.0052 | -0.075 | 88.8269
1 | 0.5234 | 0.00531 | -0.0736 | 98.5687
1.5 | 0.5849 | 0.00546 | -0.0723 | 107.1245
2 | 0.6456 | 0.00562 | -0.0707 | 114.8754
2.5 | 0.7063 | 0.00581 | -0.0691 | 121.5663
3 | 0.7644 | 0.0059 | -0.0669 | 129.5593
3.5 | 0.8109 | 0.00561 | -0.0623 | 144.5455
4 | 0.8594 | 0.00584 | -0.0577 | 147.1575
5 | 1.0387 | 0.00705 | -0.0657 | 147.3333
5.5 | 1.1111 | 0.00773 | -0.0658 | 143.7387
6 | 1.1865 | 0.00845 | -0.0662 | 140.4142
6.5 | 1.2257 | 0.00909 | -0.0592 | 134.8405
7 | 1.2591 | 0.00976 | -0.0511 | 129.0061
7.5 | 1.2983 | 0.01053 | -0.0443 | 123.2953
8 | 1.3416 | 0.01145 | -0.0385 | 117.1703
8.5 | 1.3869 | 0.01252 | -0.0331 | 110.7748
9 | 1.43 | 0.01391 | -0.0279 | 102.8037
9.5 | 1.4713 | 0.01562 | -0.0228 | 94.1933
10 | 1.5114 | 0.01763 | -0.0179 | 85.7289
10.5 | 1.551 | 0.01987 | -0.0132 | 78.0574
11 | 1.5868 | 0.0225 | -0.0084 | 70.5244
11.5 | 1.6155 | 0.02574 | -0.0035 | 62.7622
12 | 1.6344 | 0.02984 | 0.0013 | 54.7721
12.5 | 1.6363 | 0.03545 | 0.0056 | 46.158
13 | 1.62 | 0.04285 | 0.0085 | 37.8063
13.5 | 1.5905 | 0.05185 | 0.0095 | 30.675
14 | 1.5562 | 0.06188 | 0.0087 | 25.1487
14.5 | 1.5163 | 0.07301 | 0.0062 | 20.7684
15 | 1.4745 | 0.08488 | 0.0023 | 17.3716
15.5 | 1.4336 | 0.09712 | -0.0025 | 14.7611
16 | 1.3947 | 0.10949 | -0.0079 | 12.7381
16.5 | 1.3591 | 0.1219 | -0.0139 | 11.1493
17 | 1.3267 | 0.13443 | -0.0206 | 9.8691
17.5 | 1.2967 | 0.14711 | -0.0279 | 8.8145

## 89. Re 7M Mach 0.00 (1)
BIGFOIL.COM POLAR EXPORT
GA 30-412
GA 30-412 |  |  |  | Cl Max: | 1.638 | at alpha= | 12.5 | deg
JavaFoil+Calcfoil stall+Eppler ext transition |  |  |  | L/D Max: | 135.511 | at alpha= | 6.5 | deg
Re: | 7000000 |  |  | Cd Min: | 0.00567 | at alpha= | 0.5 | deg
Mach: | 0 |  |  | Cl=0 at alpha= | -2.975 | deg
|  |  |  | @ Cl=0.1, Cd= | 0.0057527
|  |  |  | @ Cl=0.4, Cd= | 0.0056851
|  |  |  | @ Cl=0.6, Cd= | 0.0061513
alpha (deg) | Cl | Cd | Cm | Cl/Cd
-16 | -0.668 | 0.10545 | -0.028 | -6.336
-15.5 | -0.676 | 0.09924 | -0.029 | -6.816
-15 | -0.683 | 0.09285 | -0.03 | -7.359
-14.5 | -0.689 | 0.08593 | -0.031 | -8.016
-14 | -0.693 | 0.07895 | -0.032 | -8.772
-13.5 | -0.694 | 0.07237 | -0.033 | -9.585
-13 | -0.698 | 0.06177 | -0.036 | -11.299
-12.5 | -0.698 | 0.05317 | -0.038 | -13.129
-12 | -0.699 | 0.04293 | -0.04 | -16.287
-11.5 | -0.704 | 0.03101 | -0.044 | -22.692
-11 | -0.75 | 0.01203 | -0.05 | -62.356
-10.5 | -0.737 | 0.01025 | -0.052 | -71.887
-10 | -0.708 | 0.00987 | -0.052 | -71.702
-9.5 | -0.675 | 0.00888 | -0.053 | -75.973
-9 | -0.638 | 0.00889 | -0.053 | -71.818
-8.5 | -0.598 | 0.00843 | -0.054 | -70.909
-8 | -0.554 | 0.00762 | -0.055 | -72.719
-7.5 | -0.508 | 0.00751 | -0.055 | -67.606
-7 | -0.458 | 0.00713 | -0.056 | -64.288
-6.5 | -0.407 | 0.00695 | -0.056 | -58.484
-6 | -0.353 | 0.00666 | -0.057 | -53.021
-5.5 | -0.297 | 0.00641 | -0.057 | -46.414
-5 | -0.24 | 0.00625 | -0.058 | -38.449
-4.5 | -0.182 | 0.00608 | -0.059 | -29.976
-4 | -0.123 | 0.00601 | -0.059 | -20.489
-3.5 | -0.064 | 0.00607 | -0.06 | -10.472
-3 | -0.003 | 0.0059 | -0.06 | -0.589
-2.5 | 0.057 | 0.00581 | -0.061 | 9.796
-2 | 0.117 | 0.00573 | -0.062 | 20.495
-1.5 | 0.178 | 0.0058 | -0.062 | 30.693
-1 | 0.239 | 0.00578 | -0.063 | 41.333
-0.5 | 0.299 | 0.00571 | -0.063 | 52.424
0 | 0.362 | 0.00571 | -0.064 | 63.504
0.5 | 0.423 | 0.00567 | -0.065 | 74.63
1 | 0.484 | 0.00591 | -0.065 | 81.916
1.5 | 0.545 | 0.00598 | -0.066 | 91.083
2 | 0.606 | 0.00617 | -0.067 | 98.117
2.5 | 0.666 | 0.00634 | -0.067 | 105.006
3 | 0.727 | 0.00647 | -0.068 | 112.25
3.5 | 0.787 | 0.00663 | -0.068 | 118.727
4 | 0.847 | 0.00691 | -0.069 | 122.482
4.5 | 0.906 | 0.00694 | -0.07 | 130.606
5 | 0.965 | 0.00743 | -0.07 | 129.93
5.5 | 1.024 | 0.00769 | -0.071 | 133.179
6 | 1.082 | 0.00799 | -0.071 | 135.324
6.5 | 1.138 | 0.0084 | -0.072 | 135.511
7 | 1.194 | 0.00884 | -0.073 | 135.075
7.5 | 1.248 | 0.00922 | -0.073 | 135.313
8 | 1.3 | 0.00973 | -0.074 | 133.593
8.5 | 1.349 | 0.0103 | -0.074 | 131.022
9 | 1.396 | 0.01088 | -0.075 | 128.375
9.5 | 1.441 | 0.01149 | -0.076 | 125.419
10 | 1.482 | 0.01232 | -0.076 | 120.242
10.5 | 1.52 | 0.01296 | -0.077 | 117.276
11 | 1.555 | 0.01373 | -0.077 | 113.232
11.5 | 1.586 | 0.01444 | -0.078 | 109.855
12 | 1.614 | 0.01525 | -0.078 | 105.814
12.5 | 1.638 | 0.01606 | -0.079 | 101.942
13 | 1.617 | 0.01861 | -0.078 | 86.931
13.5 | 1.625 | 0.01994 | -0.078 | 81.519
14 | 1.629 | 0.0216 | -0.078 | 75.395
14.5 | 1.619 | 0.02347 | -0.078 | 68.973
15 | 1.603 | 0.02555 | -0.078 | 62.722
15.5 | 1.582 | 0.02795 | -0.078 | 56.595
16 | 1.557 | 0.03037 | -0.078 | 51.272
16.5 | 1.529 | 0.03307 | -0.078 | 46.233
17 | 1.496 | 0.03602 | -0.078 | 41.537
17.5 | 1.458 | 0.04011 | -0.078 | 36.357

## 90. Re 7M Mach 0.00 (2)
BIGFOIL.COM POLAR EXPORT
GA 30-412
GA 30-412 |  |  |  | Cl Max: | 1.8495 | at alpha= | 20 | deg
XFOIL ncrit=9 |  |  |  | L/D Max: | 149.077 | at alpha= | 5 | deg
Re: | 7000000 |  |  | Cd Min: | 0.17081 | at alpha= | -20 | deg
Mach: | 0 |  |  | Cl=0 at alpha= | -3.0486 | deg
|  |  |  | @ Cl=0.1, Cd= | 0.0053327
|  |  |  | @ Cl=0.4, Cd= | 0.0049052
|  |  |  | @ Cl=0.6, Cd= | 0.0053246
alpha (deg) | Cl | Cd | Cm | Cl/Cd
-20 | -0.7757 | 0.17081 | 0.0012 | -4.5413
-19.5 | -1.5015 | 0.0342 | -0.0915 | -43.9035
-19 | -1.5082 | 0.02846 | -0.0941 | -52.9937
-18.5 | -1.5096 | 0.02488 | -0.0924 | -60.6752
-18 | -1.4948 | 0.02305 | -0.089 | -64.8503
-17.5 | -1.4841 | 0.02142 | -0.0836 | -69.2857
-17 | -1.4551 | 0.02011 | -0.0806 | -72.357
-16.5 | -1.4252 | 0.0188 | -0.0774 | -75.8085
-16 | -1.3982 | 0.01735 | -0.0734 | -80.5879
-15.5 | -1.3465 | 0.01603 | -0.0741 | -83.9988
-15 | -1.2953 | 0.01492 | -0.0743 | -86.8164
-14.5 | -1.2294 | 0.01389 | -0.0774 | -88.5097
-14 | -1.1495 | 0.01288 | -0.0835 | -89.2469
-13.5 | -1.1084 | 0.01243 | -0.0808 | -89.1714
-13 | -1.0633 | 0.0119 | -0.079 | -89.3529
-12.5 | -1.0154 | 0.01138 | -0.0776 | -89.2267
-12 | -0.966 | 0.01091 | -0.0765 | -88.5426
-11.5 | -0.9158 | 0.01043 | -0.0755 | -87.8044
-11 | -0.8653 | 0.00993 | -0.0745 | -87.14
-10.5 | -0.8144 | 0.00939 | -0.0736 | -86.7306
-10 | -0.7623 | 0.00895 | -0.0728 | -85.1732
-9.5 | -0.7094 | 0.00858 | -0.0722 | -82.6807
-9 | -0.6556 | 0.00825 | -0.0717 | -79.4667
-8.5 | -0.6022 | 0.00788 | -0.0711 | -76.4213
-8 | -0.548 | 0.00754 | -0.0706 | -72.679
-7.5 | -0.4934 | 0.00728 | -0.0702 | -67.7747
-7 | -0.4387 | 0.00697 | -0.0698 | -62.9412
-6.5 | -0.3835 | 0.00676 | -0.0695 | -56.7308
-6 | -0.3286 | 0.00654 | -0.0691 | -50.2446
-5.5 | -0.2732 | 0.00635 | -0.0688 | -43.0236
-5 | -0.2174 | 0.00617 | -0.0686 | -35.235
-4.5 | -0.1617 | 0.006 | -0.0683 | -26.95
-4 | -0.1059 | 0.00586 | -0.0681 | -18.0717
-3.5 | -0.0502 | 0.00572 | -0.0678 | -8.7762
-3 | 0.0054 | 0.00558 | -0.0676 | 0.96774
-2.5 | 0.0612 | 0.00543 | -0.0674 | 11.2707
-2 | 0.117 | 0.00529 | -0.0672 | 22.1172
-1.5 | 0.1725 | 0.00516 | -0.0669 | 33.4302
-1 | 0.2279 | 0.00506 | -0.0667 | 45.0395
-0.5 | 0.2831 | 0.00496 | -0.0664 | 57.0766
0 | 0.3372 | 0.00489 | -0.0659 | 68.9571
0.5 | 0.391 | 0.00489 | -0.0654 | 79.9591
1 | 0.4441 | 0.00498 | -0.0648 | 89.1767
1.5 | 0.4964 | 0.00512 | -0.064 | 96.9531
2 | 0.5495 | 0.0052 | -0.0634 | 105.6731
2.5 | 0.6022 | 0.00533 | -0.0628 | 112.9831
3 | 0.6535 | 0.00535 | -0.0619 | 122.1495
3.5 | 0.6966 | 0.00516 | -0.0594 | 135
4 | 0.7432 | 0.00522 | -0.0574 | 142.3755
4.5 | 0.7959 | 0.00543 | -0.0567 | 146.5746
5 | 0.8721 | 0.00585 | -0.0615 | 149.0769
5.5 | 0.9336 | 0.0063 | -0.0631 | 148.1905
6 | 0.9913 | 0.00676 | -0.0638 | 146.642
6.5 | 1.0525 | 0.00723 | -0.0654 | 145.574
7.5 | 1.1689 | 0.00819 | -0.0673 | 142.7228
8 | 1.2108 | 0.00862 | -0.0647 | 140.464
8.5 | 1.253 | 0.00905 | -0.0622 | 138.453
9 | 1.296 | 0.00951 | -0.0599 | 136.2776
9.5 | 1.339 | 0.01 | -0.0577 | 133.9
10 | 1.3814 | 0.01053 | -0.0555 | 131.1871
10.5 | 1.4224 | 0.01109 | -0.0531 | 128.2597
11 | 1.4624 | 0.01169 | -0.0506 | 125.0984
11.5 | 1.4951 | 0.01228 | -0.0467 | 121.7508
12 | 1.5283 | 0.01296 | -0.0432 | 117.9244
12.5 | 1.5616 | 0.01376 | -0.04 | 113.4884
13 | 1.5956 | 0.01458 | -0.0372 | 109.4376
13.5 | 1.6273 | 0.01557 | -0.0344 | 104.5151
14 | 1.6575 | 0.01673 | -0.0317 | 99.0735
14.5 | 1.6877 | 0.01795 | -0.0292 | 94.0223
15 | 1.7144 | 0.01947 | -0.0267 | 88.0534
15.5 | 1.7382 | 0.02127 | -0.0242 | 81.7207
16 | 1.7633 | 0.02306 | -0.0221 | 76.4657
16.5 | 1.7835 | 0.02527 | -0.0198 | 70.5778
17 | 1.8 | 0.02786 | -0.0177 | 64.6088
17.5 | 1.8158 | 0.03062 | -0.0158 | 59.3011
18 | 1.8297 | 0.03365 | -0.0141 | 54.3744
18.5 | 1.84 | 0.03717 | -0.0127 | 49.5023
19 | 1.8443 | 0.04145 | -0.0115 | 44.4946
19.5 | 1.8476 | 0.04608 | -0.0107 | 40.0955
20 | 1.8495 | 0.05101 | -0.0104 | 36.2576

## 91. Re 7M Mach 0.10 (1)
BIGFOIL.COM POLAR EXPORT
GA 30-412
GA 30-412 |  |  |  | Cl Max: | 1.617 | at alpha= | 13.5 | deg
JavaFoil+Calcfoil stall+Eppler ext transition |  |  |  | L/D Max: | 135.874 | at alpha= | 6.5 | deg
Re: | 7000000 |  |  | Cd Min: | 0.00571 | at alpha= | -2 | deg
Mach: | 0.1 |  |  | Cl=0 at alpha= | -2.975 | deg
|  |  |  | @ Cl=0.1, Cd= | 0.0057572
|  |  |  | @ Cl=0.4, Cd= | 0.0057305
|  |  |  | @ Cl=0.6, Cd= | 0.0061834
alpha (deg) | Cl | Cd | Cm | Cl/Cd
-16 | -0.635 | 0.10824 | -0.028 | -5.864
-15.5 | -0.646 | 0.10186 | -0.028 | -6.341
-15 | -0.656 | 0.09555 | -0.029 | -6.862
-14.5 | -0.663 | 0.0891 | -0.03 | -7.446
-14 | -0.67 | 0.08227 | -0.031 | -8.139
-13.5 | -0.674 | 0.0752 | -0.033 | -8.962
-13 | -0.679 | 0.06531 | -0.035 | -10.401
-12.5 | -0.681 | 0.05693 | -0.037 | -11.962
-12 | -0.682 | 0.04759 | -0.039 | -14.332
-11.5 | -0.687 | 0.03562 | -0.043 | -19.281
-11 | -0.734 | 0.01345 | -0.05 | -54.606
-10.5 | -0.732 | 0.01044 | -0.052 | -70.095
-10 | -0.705 | 0.01001 | -0.053 | -70.431
-9.5 | -0.673 | 0.00896 | -0.053 | -75.133
-9 | -0.638 | 0.00896 | -0.054 | -71.132
-8.5 | -0.598 | 0.00852 | -0.054 | -70.201
-8 | -0.555 | 0.0077 | -0.055 | -72.12
-7.5 | -0.509 | 0.00748 | -0.055 | -68.048
-7 | -0.46 | 0.00719 | -0.056 | -63.92
-6.5 | -0.408 | 0.00693 | -0.057 | -58.903
-6 | -0.354 | 0.00673 | -0.057 | -52.651
-5.5 | -0.299 | 0.00648 | -0.058 | -46.101
-5 | -0.242 | 0.00632 | -0.058 | -38.185
-4.5 | -0.183 | 0.00615 | -0.059 | -29.787
-4 | -0.124 | 0.00608 | -0.06 | -20.364
-3.5 | -0.064 | 0.00604 | -0.06 | -10.569
-3 | -0.003 | 0.00588 | -0.061 | -0.594
-2.5 | 0.057 | 0.00587 | -0.061 | 9.742
-2 | 0.118 | 0.00571 | -0.062 | 20.655
-1.5 | 0.179 | 0.00586 | -0.063 | 30.541
-1 | 0.24 | 0.00576 | -0.063 | 41.658
-0.5 | 0.301 | 0.00575 | -0.064 | 52.336
0 | 0.364 | 0.00576 | -0.064 | 63.227
0.5 | 0.425 | 0.00571 | -0.065 | 74.533
1 | 0.487 | 0.00591 | -0.066 | 82.346
1.5 | 0.548 | 0.00603 | -0.066 | 90.823
2 | 0.609 | 0.00621 | -0.067 | 97.999
2.5 | 0.669 | 0.00635 | -0.067 | 105.511
3 | 0.73 | 0.00653 | -0.068 | 111.873
3.5 | 0.791 | 0.00668 | -0.069 | 118.294
4 | 0.851 | 0.00693 | -0.069 | 122.78
4.5 | 0.911 | 0.00697 | -0.07 | 130.578
5 | 0.97 | 0.00743 | -0.071 | 130.504
5.5 | 1.029 | 0.00777 | -0.071 | 132.381
6 | 1.087 | 0.00808 | -0.072 | 134.452
6.5 | 1.144 | 0.00842 | -0.072 | 135.874
7 | 1.199 | 0.0089 | -0.073 | 134.683
7.5 | 1.253 | 0.00932 | -0.073 | 134.502
8 | 1.305 | 0.00983 | -0.074 | 132.782
8.5 | 1.355 | 0.01085 | -0.075 | 124.875
9 | 1.402 | 0.01099 | -0.075 | 127.532
9.5 | 1.445 | 0.0116 | -0.076 | 124.58
10 | 1.486 | 0.01246 | -0.077 | 119.307
10.5 | 1.524 | 0.01314 | -0.077 | 115.946
11 | 1.558 | 0.01389 | -0.078 | 112.127
11.5 | 1.588 | 0.01463 | -0.078 | 108.537
12 | 1.614 | 0.01546 | -0.079 | 104.356
12.5 | 1.601 | 0.01769 | -0.078 | 90.55
13 | 1.611 | 0.01896 | -0.078 | 84.964
13.5 | 1.617 | 0.02051 | -0.078 | 78.815
14 | 1.617 | 0.02222 | -0.078 | 72.775
14.5 | 1.603 | 0.02421 | -0.078 | 66.213
15 | 1.583 | 0.02639 | -0.078 | 59.994
15.5 | 1.558 | 0.02899 | -0.078 | 53.732
16 | 1.529 | 0.03153 | -0.078 | 48.491
16.5 | 1.495 | 0.03447 | -0.078 | 43.366
17 | 1.456 | 0.0378 | -0.078 | 38.529
17.5 | 1.412 | 0.04227 | -0.078 | 33.416
18 | 1.366 | 0.04709 | -0.078 | 29.01
18.5 | 1.314 | 0.05396 | -0.077 | 24.357

## 92. Re 7M Mach 0.10 (2)
BIGFOIL.COM POLAR EXPORT
GA 30-412
GA 30-412 |  |  |  | Cl Max: | 1.8399 | at alpha= | 19.5 | deg
XFOIL ncrit=9 |  |  |  | L/D Max: | 149.218 | at alpha= | 5 | deg
Re: | 7000000 |  |  | Cd Min: | 0.17996 | at alpha= | -20 | deg
Mach: | 0.1 |  |  | Cl=0 at alpha= | -3.0486 | deg
|  |  |  | @ Cl=0.1, Cd= | 0.0053439
|  |  |  | @ Cl=0.4, Cd= | 0.00491
|  |  |  | @ Cl=0.6, Cd= | 0.0053263
alpha (deg) | Cl | Cd | Cm | Cl/Cd
-20 | -0.745 | 0.17996 | 0.0056 | -4.1398
-19.5 | -0.7633 | 0.16611 | -0.0023 | -4.5951
-19 | -1.4223 | 0.04385 | -0.0841 | -32.4356
-18.5 | -1.4724 | 0.02955 | -0.0967 | -49.8274
-18 | -1.4704 | 0.02589 | -0.0957 | -56.7941
-17.5 | -1.4661 | 0.02332 | -0.0917 | -62.8688
-17 | -1.4537 | 0.02169 | -0.0863 | -67.0217
-16.5 | -1.428 | 0.02007 | -0.0826 | -71.151
-16 | -1.3949 | 0.01896 | -0.0793 | -73.5707
-15.5 | -1.3561 | 0.01729 | -0.0775 | -78.4326
-15 | -1.3055 | 0.01577 | -0.0777 | -82.7838
-14.5 | -1.2422 | 0.01457 | -0.0799 | -85.2574
-14 | -1.1587 | 0.01337 | -0.0864 | -86.6642
-13.5 | -1.117 | 0.01283 | -0.0836 | -87.0616
-13 | -1.0721 | 0.01224 | -0.0814 | -87.5899
-12.5 | -1.0241 | 0.01166 | -0.0798 | -87.8302
-12 | -0.9744 | 0.01113 | -0.0784 | -87.5472
-11.5 | -0.9238 | 0.01062 | -0.0772 | -86.9868
-11 | -0.8721 | 0.01017 | -0.0762 | -85.7522
-10.5 | -0.8209 | 0.00958 | -0.0751 | -85.6889
-10 | -0.7686 | 0.00908 | -0.0741 | -84.6476
-9.5 | -0.7153 | 0.00868 | -0.0733 | -82.4078
-9 | -0.661 | 0.00832 | -0.0727 | -79.4471
-8.5 | -0.6068 | 0.00798 | -0.0721 | -76.0401
-8 | -0.5523 | 0.00759 | -0.0715 | -72.7668
-7.5 | -0.4972 | 0.00733 | -0.071 | -67.8308
-7 | -0.442 | 0.00701 | -0.0705 | -63.0528
-6.5 | -0.3864 | 0.0068 | -0.0701 | -56.8235
-6 | -0.3311 | 0.00656 | -0.0697 | -50.4726
-5.5 | -0.2752 | 0.00638 | -0.0694 | -43.1348
-5 | -0.219 | 0.00618 | -0.0691 | -35.4369
-4.5 | -0.1628 | 0.00601 | -0.0688 | -27.0882
-4 | -0.1066 | 0.00587 | -0.0686 | -18.1601
-3.5 | -0.0506 | 0.00573 | -0.0683 | -8.8307
-2.5 | 0.0615 | 0.00544 | -0.0678 | 11.3051
-2 | 0.1176 | 0.0053 | -0.0676 | 22.1887
-1.5 | 0.1735 | 0.00517 | -0.0673 | 33.559
-1 | 0.2293 | 0.00506 | -0.067 | 45.3162
-0.5 | 0.2848 | 0.00496 | -0.0668 | 57.4194
0 | 0.3392 | 0.00489 | -0.0663 | 69.3661
0.5 | 0.3933 | 0.0049 | -0.0658 | 80.2653
1 | 0.4467 | 0.00498 | -0.0651 | 89.6988
1.5 | 0.4992 | 0.00513 | -0.0643 | 97.3099
2 | 0.5526 | 0.00521 | -0.0637 | 106.0653
2.5 | 0.6056 | 0.00534 | -0.063 | 113.4082
3 | 0.6573 | 0.00538 | -0.0621 | 122.1747
3.5 | 0.7005 | 0.00518 | -0.0595 | 135.2317
4 | 0.7474 | 0.00524 | -0.0575 | 142.6336
4.5 | 0.8006 | 0.00544 | -0.0568 | 147.1691
5 | 0.8774 | 0.00588 | -0.0617 | 149.2177
5.5 | 0.9391 | 0.00633 | -0.0632 | 148.357
6 | 0.9973 | 0.0068 | -0.0639 | 146.6618
6.5 | 1.0591 | 0.00727 | -0.0655 | 145.6809
7.5 | 1.1747 | 0.00825 | -0.067 | 142.3879
8 | 1.2169 | 0.00868 | -0.0642 | 140.1959
8.5 | 1.2594 | 0.00912 | -0.0616 | 138.0921
9 | 1.3027 | 0.00959 | -0.0593 | 135.8394
9.5 | 1.346 | 0.01009 | -0.057 | 133.3994
10 | 1.3883 | 0.01063 | -0.0546 | 130.6021
10.5 | 1.4291 | 0.01122 | -0.052 | 127.3708
11 | 1.4663 | 0.01185 | -0.0488 | 123.7384
11.5 | 1.499 | 0.01247 | -0.0448 | 120.2085
12 | 1.5337 | 0.01317 | -0.0415 | 116.4541
12.5 | 1.5665 | 0.01405 | -0.0382 | 111.4947
13 | 1.6012 | 0.01491 | -0.0354 | 107.391
13.5 | 1.6318 | 0.01604 | -0.0324 | 101.7332
14 | 1.6629 | 0.01722 | -0.0297 | 96.5679
14.5 | 1.692 | 0.0186 | -0.0271 | 90.9677
15 | 1.7176 | 0.0203 | -0.0245 | 84.6108
15.5 | 1.7424 | 0.02214 | -0.0221 | 78.6992
16 | 1.7662 | 0.02413 | -0.0198 | 73.1952
16.5 | 1.7838 | 0.02667 | -0.0175 | 66.8841
17 | 1.7995 | 0.02944 | -0.0153 | 61.1243
17.5 | 1.8155 | 0.03234 | -0.0135 | 56.1379
18 | 1.827 | 0.03576 | -0.0119 | 51.0906
18.5 | 1.8331 | 0.03988 | -0.0105 | 45.9654
19 | 1.8361 | 0.04451 | -0.0095 | 41.2514
19.5 | 1.8399 | 0.04933 | -0.009 | 37.2978
20 | 1.8391 | 0.05479 | -0.0089 | 33.5663

## 93. Re 7M Mach 0.25 (1)
BIGFOIL.COM POLAR EXPORT
GA 30-412
GA 30-412 |  |  |  | Cl Max: | 1.586 | at alpha= | 11.5 | deg
JavaFoil+Calcfoil stall+Eppler ext transition |  |  |  | L/D Max: | 133.351 | at alpha= | 6.5 | deg
Re: | 7000000 |  |  | Cd Min: | 0.00567 | at alpha= | 0 | deg
Mach: | 0.25 |  |  | Cl=0 at alpha= | -2.9682 | deg
|  |  |  | @ Cl=0.1, Cd= | 0.0058205
|  |  |  | @ Cl=0.4, Cd= | 0.0056906
|  |  |  | @ Cl=0.6, Cd= | 0.0061673
alpha (deg) | Cl | Cd | Cm | Cl/Cd
-15 | -0.417 | 0.10606 | -0.027 | -3.928
-14.5 | -0.453 | 0.10216 | -0.027 | -4.435
-14 | -0.486 | 0.09552 | -0.028 | -5.085
-13.5 | -0.514 | 0.08897 | -0.029 | -5.78
-13 | -0.539 | 0.08247 | -0.03 | -6.53
-12.5 | -0.557 | 0.07615 | -0.031 | -7.32
-12 | -0.571 | 0.06996 | -0.033 | -8.164
-11.5 | -0.581 | 0.06269 | -0.035 | -9.272
-11 | -0.597 | 0.04761 | -0.04 | -12.54
-10.5 | -0.61 | 0.03388 | -0.044 | -18.011
-10 | -0.657 | 0.01293 | -0.052 | -50.846
-9.5 | -0.655 | 0.00993 | -0.055 | -65.93
-9 | -0.628 | 0.00974 | -0.055 | -64.441
-8.5 | -0.595 | 0.00906 | -0.056 | -65.611
-8 | -0.556 | 0.00813 | -0.056 | -68.437
-7.5 | -0.513 | 0.0078 | -0.057 | -65.76
-7 | -0.466 | 0.00753 | -0.058 | -61.869
-6.5 | -0.415 | 0.00711 | -0.058 | -58.418
-6 | -0.361 | 0.00687 | -0.059 | -52.581
-5.5 | -0.305 | 0.00661 | -0.059 | -46.17
-5 | -0.247 | 0.00631 | -0.06 | -39.206
-4.5 | -0.188 | 0.00616 | -0.061 | -30.469
-4 | -0.127 | 0.00627 | -0.061 | -20.242
-3.5 | -0.066 | 0.00614 | -0.062 | -10.68
-3 | -0.004 | 0.00597 | -0.062 | -0.601
-2.5 | 0.059 | 0.00588 | -0.063 | 9.986
-2 | 0.121 | 0.00579 | -0.064 | 20.935
-1.5 | 0.184 | 0.00587 | -0.064 | 31.312
-1 | 0.247 | 0.0058 | -0.065 | 42.501
-0.5 | 0.309 | 0.00576 | -0.066 | 53.619
0 | 0.374 | 0.00567 | -0.066 | 66.014
0.5 | 0.437 | 0.00572 | -0.067 | 76.38
1 | 0.5 | 0.00601 | -0.067 | 83.23
1.5 | 0.563 | 0.00603 | -0.068 | 93.335
2 | 0.625 | 0.00626 | -0.069 | 99.863
2.5 | 0.688 | 0.00646 | -0.069 | 106.435
3 | 0.75 | 0.00653 | -0.07 | 114.915
3.5 | 0.812 | 0.00679 | -0.071 | 119.553
4 | 0.874 | 0.00714 | -0.071 | 122.44
4.5 | 0.935 | 0.00721 | -0.072 | 129.738
5 | 0.996 | 0.00772 | -0.072 | 128.951
5.5 | 1.056 | 0.00799 | -0.073 | 132.207
6 | 1.115 | 0.00839 | -0.074 | 132.902
6.5 | 1.173 | 0.0088 | -0.074 | 133.351
7 | 1.229 | 0.00935 | -0.075 | 131.506
7.5 | 1.284 | 0.00974 | -0.075 | 131.754
8 | 1.336 | 0.01032 | -0.076 | 129.447
8.5 | 1.384 | 0.01142 | -0.077 | 121.252
9 | 1.429 | 0.01164 | -0.077 | 122.701
9.5 | 1.47 | 0.01238 | -0.078 | 118.766
10 | 1.506 | 0.0139 | -0.079 | 108.379
10.5 | 1.538 | 0.01408 | -0.079 | 109.286
11 | 1.565 | 0.01512 | -0.08 | 103.474
11.5 | 1.586 | 0.01662 | -0.08 | 95.397
12 | 1.561 | 0.01859 | -0.079 | 83.952
12.5 | 1.561 | 0.02021 | -0.079 | 77.221
13 | 1.553 | 0.02217 | -0.079 | 70.039
13.5 | 1.538 | 0.02436 | -0.079 | 63.144
14 | 1.516 | 0.02682 | -0.079 | 56.544
14.5 | 1.472 | 0.02972 | -0.079 | 49.541
15 | 1.418 | 0.03327 | -0.079 | 42.607
15.5 | 1.353 | 0.03723 | -0.079 | 36.353
16 | 1.279 | 0.04273 | -0.078 | 29.928
16.5 | 1.19 | 0.05179 | -0.077 | 22.983

## 94. Re 7M Mach 0.25 (2)
BIGFOIL.COM POLAR EXPORT
GA 30-412
GA 30-412 |  |  |  | Cl Max: | 1.7962 | at alpha= | 18 | deg
XFOIL ncrit=9 |  |  |  | L/D Max: | 148.955 | at alpha= | 4.5 | deg
Re: | 7000000 |  |  | Cd Min: | 0.22058 | at alpha= | -19.5 | deg
Mach: | 0.25 |  |  | Cl=0 at alpha= | -3.0465 | deg
|  |  |  | @ Cl=0.1, Cd= | 0.0054155
|  |  |  | @ Cl=0.4, Cd= | 0.00493
|  |  |  | @ Cl=0.6, Cd= | 0.0053469
alpha (deg) | Cl | Cd | Cm | Cl/Cd
-19.5 | -0.6102 | 0.22058 | 0.0201 | -2.7663
-19 | -0.5969 | 0.21242 | 0.0159 | -2.81
-18 | -0.6699 | 0.16667 | -0.0054 | -4.0193
-17.5 | -0.6916 | 0.15227 | -0.0134 | -4.5419
-17 | -0.7385 | 0.13384 | -0.024 | -5.5178
-16.5 | -0.8028 | 0.11394 | -0.0363 | -7.0458
-16 | -1.0136 | 0.07468 | -0.0643 | -13.5726
-15.5 | -1.1444 | 0.04914 | -0.0831 | -23.2886
-14.5 | -1.2398 | 0.02518 | -0.0978 | -49.2375
-14 | -1.2066 | 0.01988 | -0.0997 | -60.6942
-13.5 | -1.1418 | 0.01662 | -0.103 | -68.7004
-13 | -1.1082 | 0.01525 | -0.0979 | -72.6689
-12.5 | -1.0647 | 0.01402 | -0.0942 | -75.9415
-12 | -1.0159 | 0.01306 | -0.0912 | -77.7871
-11.5 | -0.9652 | 0.01214 | -0.0885 | -79.5058
-11 | -0.9123 | 0.01135 | -0.0862 | -80.3789
-10.5 | -0.8581 | 0.01066 | -0.0841 | -80.4972
-10 | -0.8024 | 0.01005 | -0.0824 | -79.8408
-9.5 | -0.7478 | 0.00936 | -0.0805 | -79.8932
-9 | -0.6912 | 0.00881 | -0.0791 | -78.4563
-8.5 | -0.634 | 0.00838 | -0.0778 | -75.6563
-8 | -0.5761 | 0.00801 | -0.0768 | -71.9226
-7.5 | -0.5188 | 0.00758 | -0.0757 | -68.4433
-7 | -0.4607 | 0.00728 | -0.0748 | -63.283
-6.5 | -0.4027 | 0.00696 | -0.074 | -57.8592
-6 | -0.3445 | 0.00672 | -0.0733 | -51.2649
-5.5 | -0.2864 | 0.00649 | -0.0726 | -44.1294
-5 | -0.228 | 0.00628 | -0.072 | -36.3057
-4.5 | -0.1693 | 0.00611 | -0.0716 | -27.7087
-4 | -0.1109 | 0.00594 | -0.0712 | -18.67
-3.5 | -0.0527 | 0.00579 | -0.0708 | -9.1019
-3 | 0.0054 | 0.00564 | -0.0704 | 0.95745
-2.5 | 0.0634 | 0.00551 | -0.07 | 11.5064
-2 | 0.1215 | 0.00536 | -0.0697 | 22.6679
-1.5 | 0.1793 | 0.00523 | -0.0694 | 34.283
-1 | 0.2368 | 0.00509 | -0.069 | 46.5226
-0.5 | 0.2942 | 0.00501 | -0.0687 | 58.7226
0 | 0.3503 | 0.00493 | -0.0681 | 71.0548
0.5 | 0.4059 | 0.00493 | -0.0675 | 82.3327
1 | 0.4608 | 0.00503 | -0.0668 | 91.6103
1.5 | 0.5152 | 0.00517 | -0.0659 | 99.6518
2 | 0.57 | 0.00527 | -0.0652 | 108.1594
2.5 | 0.6246 | 0.00541 | -0.0644 | 115.4529
3 | 0.6782 | 0.00548 | -0.0634 | 123.7591
3.5 | 0.7218 | 0.00528 | -0.0604 | 136.7045
4 | 0.7697 | 0.00534 | -0.0581 | 144.1386
4.5 | 0.8267 | 0.00555 | -0.0577 | 148.955
5.5 | 0.9693 | 0.00655 | -0.0637 | 147.9847
6 | 1.0307 | 0.00705 | -0.0644 | 146.1986
6.5 | 1.0951 | 0.00757 | -0.0658 | 144.6631
7 | 1.161 | 0.00812 | -0.0675 | 142.9803
7.5 | 1.2054 | 0.00862 | -0.0645 | 139.8376
8 | 1.2487 | 0.00909 | -0.0613 | 137.3707
8.5 | 1.2927 | 0.00958 | -0.0582 | 134.9374
9 | 1.3371 | 0.01011 | -0.0552 | 132.2552
9.5 | 1.3806 | 0.01068 | -0.0522 | 129.2697
10 | 1.4203 | 0.0113 | -0.0484 | 125.6903
10.5 | 1.4541 | 0.01197 | -0.0436 | 121.4787
11 | 1.4905 | 0.01274 | -0.0395 | 116.9937
11.5 | 1.5262 | 0.01365 | -0.0357 | 111.8095
12 | 1.5604 | 0.01473 | -0.032 | 105.9335
12.5 | 1.5957 | 0.01587 | -0.0288 | 100.5482
13 | 1.6264 | 0.01736 | -0.0253 | 93.6866
13.5 | 1.6584 | 0.01889 | -0.0223 | 87.7925
14 | 1.6862 | 0.0208 | -0.0192 | 81.0673
14.5 | 1.7116 | 0.023 | -0.0163 | 74.4174
15 | 1.7359 | 0.02536 | -0.0135 | 68.4503
15.5 | 1.7545 | 0.02825 | -0.0108 | 62.1062
16 | 1.7695 | 0.03156 | -0.0083 | 56.0678
16.5 | 1.7833 | 0.03516 | -0.0061 | 50.7196
17 | 1.7916 | 0.03949 | -0.0044 | 45.3684
17.5 | 1.7933 | 0.04465 | -0.003 | 40.1635
18 | 1.7962 | 0.05001 | -0.0023 | 35.9168
18.5 | 1.7918 | 0.05631 | -0.0021 | 31.8203
19 | 1.7817 | 0.0635 | -0.0025 | 28.0583
19.5 | 1.7644 | 0.07181 | -0.0038 | 24.5704
20 | 1.7407 | 0.08122 | -0.0061 | 21.4319

## 95. Re 7M Mach 0.50 (1)
BIGFOIL.COM POLAR EXPORT
GA 30-412
GA 30-412 |  |  |  | Cl Max: | 1.462 | at alpha= | 8.5 | deg
JavaFoil+Calcfoil stall+Eppler ext transition |  |  |  | L/D Max: | 130.552 | at alpha= | 4.5 | deg
Re: | 7000000 |  |  | Cd Min: | 0.00595 | at alpha= | -0.5 | deg
Mach: | 0.5 |  |  | Cl=0 at alpha= | -2.9714 | deg
|  |  |  | @ Cl=0.1, Cd= | 0.0060145
|  |  |  | @ Cl=0.4, Cd= | 0.0059952
|  |  |  | @ Cl=0.6, Cd= | 0.0064293
alpha (deg) | Cl | Cd | Cm | Cl/Cd
-20 | -0.954 | 0.15198 | -0.031 | -6.275
-19.5 | -0.925 | 0.1489 | -0.031 | -6.215
-19 | -0.896 | 0.14669 | -0.03 | -6.109
-18.5 | -0.868 | 0.14102 | -0.03 | -6.157
-18 | -0.841 | 0.13695 | -0.03 | -6.141
-17.5 | -0.814 | 0.13317 | -0.031 | -6.111
-17 | -0.787 | 0.15116 | -0.031 | -5.204
-16.5 | -0.761 | 0.12845 | -0.032 | -5.922
-16 | -0.733 | 0.12136 | -0.032 | -6.041
-15.5 | -0.705 | 0.11456 | -0.032 | -6.155
-15 | -0.677 | 0.10871 | -0.032 | -6.231
-14.5 | -0.649 | 0.10442 | -0.032 | -6.213
-14 | -0.62 | 0.10134 | -0.031 | -6.116
-13.5 | -0.591 | 0.09774 | -0.031 | -6.052
-13 | -0.564 | 0.09514 | -0.031 | -5.926
-12.5 | -0.536 | 0.09239 | -0.031 | -5.8
-12 | -0.508 | 0.0867 | -0.031 | -5.86
-11.5 | -0.481 | 0.08311 | -0.032 | -5.783
-11 | -0.452 | 0.07771 | -0.032 | -5.819
-10.5 | -0.424 | 0.07208 | -0.032 | -5.888
-10 | -0.397 | 0.06572 | -0.033 | -6.038
-9.5 | -0.372 | 0.05648 | -0.037 | -6.583
-9 | -0.346 | 0.05031 | -0.04 | -6.878
-8.5 | -0.313 | 0.05496 | -0.034 | -5.692
-8 | -0.29 | 0.04383 | -0.042 | -6.626
-7.5 | -0.258 | 0.04609 | -0.038 | -5.602
-7 | -0.288 | 0.04207 | -0.041 | -6.851
-6.5 | -0.405 | 0.00914 | -0.065 | -44.306
-6 | -0.376 | 0.00802 | -0.066 | -46.85
-5.5 | -0.327 | 0.00746 | -0.066 | -43.876
-5 | -0.27 | 0.00718 | -0.067 | -37.587
-4.5 | -0.207 | 0.00664 | -0.068 | -31.141
-4 | -0.141 | 0.00635 | -0.068 | -22.167
-3.5 | -0.073 | 0.00615 | -0.069 | -11.844
-3 | -0.004 | 0.00636 | -0.07 | -0.627
-2.5 | 0.066 | 0.00598 | -0.07 | 10.954
-2 | 0.135 | 0.00605 | -0.071 | 22.354
-1.5 | 0.205 | 0.00617 | -0.072 | 33.304
-1 | 0.275 | 0.00605 | -0.073 | 45.52
-0.5 | 0.345 | 0.00595 | -0.073 | 58.022
0 | 0.418 | 0.00601 | -0.074 | 69.585
0.5 | 0.488 | 0.0062 | -0.075 | 78.799
1 | 0.559 | 0.0064 | -0.075 | 87.23
1.5 | 0.629 | 0.00645 | -0.076 | 97.508
2 | 0.698 | 0.00681 | -0.077 | 102.631
2.5 | 0.768 | 0.00697 | -0.077 | 110.225
3 | 0.837 | 0.00724 | -0.078 | 115.669
3.5 | 0.906 | 0.00762 | -0.079 | 118.9
4 | 0.975 | 0.00792 | -0.08 | 122.991
4.5 | 1.042 | 0.00798 | -0.08 | 130.552
5 | 1.108 | 0.00926 | -0.081 | 119.727
5.5 | 1.174 | 0.00987 | -0.082 | 118.911
6 | 1.237 | 0.01059 | -0.082 | 116.807
6.5 | 1.297 | 0.01098 | -0.083 | 118.144
7 | 1.352 | 0.01171 | -0.084 | 115.39
7.5 | 1.4 | 0.01248 | -0.084 | 112.221
8 | 1.439 | 0.01366 | -0.085 | 105.385
8.5 | 1.462 | 0.01504 | -0.086 | 97.216
9 | 1.422 | 0.01816 | -0.084 | 78.323
9.5 | 1.355 | 0.02087 | -0.084 | 64.93
10 | 0.862 | 0.02647 | -0.083 | 32.543
10.5 | 0.881 | 0.03179 | -0.082 | 27.703
11 | 0.891 | 0.04003 | -0.08 | 22.251
11.5 | 0.836 | 0.07611 | -0.061 | 10.98
12 | 0.883 | 0.073 | -0.068 | 12.096
12.5 | 0.881 | 0.09649 | -0.057 | 9.131
13 | 0.908 | 0.09553 | -0.057 | 9.502
13.5 | 0.949 | 0.09373 | -0.064 | 10.127

## 96. Re 7M Mach 0.50 (2)
BIGFOIL.COM POLAR EXPORT
GA 30-412
GA 30-412 |  |  |  | Cl Max: | 1.6569 | at alpha= | 12.5 | deg
XFOIL ncrit=9 |  |  |  | L/D Max: | 151.685 | at alpha= | 4.5 | deg
Re: | 7000000 |  |  | Cd Min: | 0.14611 | at alpha= | 17.5 | deg
Mach: | 0.5 |  |  | Cl=0 at alpha= | -99 | deg
|  |  |  | @ Cl=0.1, Cd= | 0.00514
|  |  |  | @ Cl=0.4, Cd= | 0.0051403
|  |  |  | @ Cl=0.6, Cd= | 0.0054692
alpha (deg) | Cl | Cd | Cm | Cl/Cd
0 | 0.3993 | 0.00514 | -0.0761 | 77.6848
0.5 | 0.4614 | 0.00517 | -0.0749 | 89.2456
1 | 0.5231 | 0.0053 | -0.0736 | 98.6981
1.5 | 0.5851 | 0.00543 | -0.0723 | 107.7532
2 | 0.6459 | 0.00559 | -0.0708 | 115.5456
2.5 | 0.707 | 0.00577 | -0.0692 | 122.5303
3 | 0.7678 | 0.00596 | -0.0675 | 128.8255
3.5 | 0.8158 | 0.00567 | -0.0633 | 143.8801
4 | 0.8642 | 0.00586 | -0.0588 | 147.4744
4.5 | 0.945 | 0.00623 | -0.0609 | 151.6854
5 | 1.0361 | 0.00687 | -0.0651 | 150.8151
5.5 | 1.1045 | 0.00752 | -0.0643 | 146.875
6 | 1.1803 | 0.00822 | -0.0648 | 143.5888
6.5 | 1.2334 | 0.00889 | -0.0605 | 138.7402
7 | 1.2681 | 0.00956 | -0.0526 | 132.6464
7.5 | 1.3065 | 0.01029 | -0.0455 | 126.9679
8 | 1.3507 | 0.01115 | -0.0396 | 121.139
8.5 | 1.3967 | 0.01217 | -0.0343 | 114.7658
9 | 1.4407 | 0.01347 | -0.029 | 106.9562
9.5 | 1.484 | 0.01505 | -0.0239 | 98.6047
10 | 1.5259 | 0.01693 | -0.019 | 90.1299
10.5 | 1.5656 | 0.01913 | -0.014 | 81.84
11 | 1.604 | 0.02159 | -0.0092 | 74.2937
11.5 | 1.634 | 0.02472 | -0.0042 | 66.1003
12 | 1.6558 | 0.02861 | 0.0009 | 57.8749
12.5 | 1.6569 | 0.03418 | 0.0055 | 48.4757
13 | 1.6396 | 0.04156 | 0.0087 | 39.4514
13.5 | 1.6084 | 0.05059 | 0.0099 | 31.7928
14 | 1.5717 | 0.06073 | 0.0092 | 25.8801
14.5 | 1.5302 | 0.07196 | 0.0066 | 21.2646
15 | 1.4888 | 0.08375 | 0.0029 | 17.7767
15.5 | 1.448 | 0.09594 | -0.0018 | 15.0928
16 | 1.4093 | 0.10825 | -0.0072 | 13.0189
16.5 | 1.3741 | 0.12062 | -0.0132 | 11.392
17 | 1.3406 | 0.13321 | -0.0199 | 10.0638
17.5 | 1.3087 | 0.14611 | -0.0274 | 8.957

## 97. Re 8M Mach 0.00 (1)
BIGFOIL.COM POLAR EXPORT
GA 30-412
GA 30-412 |  |  |  | Cl Max: | 1.638 | at alpha= | 12.5 | deg
JavaFoil+Calcfoil stall+Eppler ext transition |  |  |  | L/D Max: | 137.67 | at alpha= | 6.5 | deg
Re: | 8000000 |  |  | Cd Min: | 0.0057 | at alpha= | -1 | deg
Mach: | 0 |  |  | Cl=0 at alpha= | -2.975 | deg
|  |  |  | @ Cl=0.1, Cd= | 0.0058143
|  |  |  | @ Cl=0.4, Cd= | 0.0057062
|  |  |  | @ Cl=0.6, Cd= | 0.0061564
alpha (deg) | Cl | Cd | Cm | Cl/Cd
-16 | -0.669 | 0.10376 | -0.029 | -6.451
-15.5 | -0.677 | 0.09779 | -0.029 | -6.928
-15 | -0.684 | 0.09143 | -0.03 | -7.483
-14.5 | -0.691 | 0.08381 | -0.031 | -8.242
-14 | -0.694 | 0.07677 | -0.033 | -9.044
-13.5 | -0.696 | 0.07021 | -0.034 | -9.914
-13 | -0.702 | 0.05859 | -0.037 | -11.981
-12.5 | -0.703 | 0.0497 | -0.039 | -14.146
-12 | -0.705 | 0.03937 | -0.041 | -17.916
-11.5 | -0.714 | 0.02645 | -0.045 | -27.003
-11 | -0.756 | 0.01127 | -0.051 | -67.093
-10.5 | -0.737 | 0.0096 | -0.052 | -76.709
-10 | -0.708 | 0.00927 | -0.052 | -76.354
-9.5 | -0.675 | 0.00871 | -0.053 | -77.477
-9 | -0.638 | 0.00872 | -0.053 | -73.159
-8.5 | -0.598 | 0.0078 | -0.054 | -76.619
-8 | -0.554 | 0.00745 | -0.055 | -74.404
-7.5 | -0.508 | 0.00734 | -0.055 | -69.175
-7 | -0.458 | 0.00708 | -0.056 | -64.753
-6.5 | -0.407 | 0.00679 | -0.056 | -59.915
-6 | -0.353 | 0.00649 | -0.057 | -54.371
-5.5 | -0.297 | 0.00637 | -0.057 | -46.713
-5 | -0.24 | 0.00609 | -0.058 | -39.472
-4.5 | -0.182 | 0.00592 | -0.059 | -30.783
-4 | -0.123 | 0.00608 | -0.059 | -20.272
-3.5 | -0.064 | 0.006 | -0.06 | -10.601
-3 | -0.003 | 0.00579 | -0.06 | -0.6
-2.5 | 0.057 | 0.0058 | -0.061 | 9.818
-2 | 0.117 | 0.00582 | -0.062 | 20.168
-1.5 | 0.178 | 0.00583 | -0.062 | 30.575
-1 | 0.239 | 0.0057 | -0.063 | 41.881
-0.5 | 0.299 | 0.00573 | -0.063 | 52.282
0 | 0.362 | 0.0057 | -0.064 | 63.602
0.5 | 0.423 | 0.00571 | -0.065 | 74.193
1 | 0.484 | 0.00591 | -0.065 | 81.868
1.5 | 0.545 | 0.00594 | -0.066 | 91.737
2 | 0.606 | 0.00618 | -0.067 | 97.919
2.5 | 0.666 | 0.00631 | -0.067 | 105.553
3 | 0.727 | 0.00644 | -0.068 | 112.802
3.5 | 0.787 | 0.00661 | -0.068 | 118.991
4 | 0.847 | 0.00692 | -0.069 | 122.42
4.5 | 0.906 | 0.00746 | -0.07 | 121.454
5 | 0.965 | 0.00738 | -0.07 | 130.761
5.5 | 1.024 | 0.00755 | -0.071 | 135.644
6 | 1.082 | 0.00821 | -0.071 | 131.787
6.5 | 1.138 | 0.00827 | -0.072 | 137.67
7 | 1.194 | 0.00883 | -0.073 | 135.201
7.5 | 1.248 | 0.0092 | -0.073 | 135.615
8 | 1.3 | 0.00954 | -0.074 | 136.233
8.5 | 1.349 | 0.01053 | -0.074 | 128.174
9 | 1.396 | 0.01067 | -0.075 | 130.843
9.5 | 1.441 | 0.01126 | -0.076 | 127.982
10 | 1.482 | 0.01205 | -0.076 | 122.94
10.5 | 1.52 | 0.01269 | -0.077 | 119.834
11 | 1.555 | 0.01344 | -0.077 | 115.726
11.5 | 1.586 | 0.01413 | -0.078 | 112.271
12 | 1.614 | 0.01492 | -0.078 | 108.139
12.5 | 1.638 | 0.01572 | -0.079 | 104.176
13 | 1.62 | 0.01804 | -0.078 | 89.815
13.5 | 1.628 | 0.01941 | -0.078 | 83.847
14 | 1.631 | 0.02104 | -0.078 | 77.553
14.5 | 1.621 | 0.02284 | -0.078 | 70.97
15 | 1.606 | 0.02472 | -0.078 | 64.936
15.5 | 1.585 | 0.02702 | -0.078 | 58.647
16 | 1.56 | 0.02945 | -0.078 | 52.967
16.5 | 1.532 | 0.03195 | -0.078 | 47.935
17 | 1.499 | 0.03477 | -0.079 | 43.111
17.5 | 1.461 | 0.03863 | -0.078 | 37.828

## 98. Re 8M Mach 0.00 (2)
BIGFOIL.COM POLAR EXPORT
GA 30-412
GA 30-412 |  |  |  | Cl Max: | 1.8701 | at alpha= | 20 | deg
XFOIL ncrit=9 |  |  |  | L/D Max: | 149.63 | at alpha= | 5.5 | deg
Re: | 8000000 |  |  | Cd Min: | 0.04892 | at alpha= | 20 | deg
Mach: | 0 |  |  | Cl=0 at alpha= | -3.0466 | deg
|  |  |  | @ Cl=0.1, Cd= | 0.0052631
|  |  |  | @ Cl=0.4, Cd= | 0.0049218
|  |  |  | @ Cl=0.6, Cd= | 0.0053239
alpha (deg) | Cl | Cd | Cm | Cl/Cd
-20 | -1.5297 | 0.03718 | -0.0891 | -41.1431
-19.5 | -1.5523 | 0.02885 | -0.0944 | -53.8059
-19 | -1.5486 | 0.02543 | -0.0935 | -60.8966
-18.5 | -1.5414 | 0.023 | -0.0902 | -67.0174
-18 | -1.5254 | 0.02159 | -0.0857 | -70.6531
-17.5 | -1.5032 | 0.02015 | -0.0817 | -74.6005
-17 | -1.4713 | 0.01899 | -0.0788 | -77.4776
-16.5 | -1.4391 | 0.01783 | -0.0757 | -80.7123
-16 | -1.3971 | 0.01694 | -0.0741 | -82.4734
-15.5 | -1.3434 | 0.01555 | -0.0752 | -86.3923
-15 | -1.2925 | 0.01442 | -0.0754 | -89.6325
-14.5 | -1.2136 | 0.01332 | -0.0813 | -91.1111
-14 | -1.1573 | 0.0126 | -0.0821 | -91.8492
-13.5 | -1.1146 | 0.01208 | -0.0798 | -92.2682
-13 | -1.0683 | 0.01154 | -0.0782 | -92.5737
-12.5 | -1.0198 | 0.01102 | -0.0769 | -92.5408
-12 | -0.97 | 0.01056 | -0.0759 | -91.8561
-11.5 | -0.9193 | 0.0101 | -0.075 | -91.0198
-11 | -0.8674 | 0.00969 | -0.0742 | -89.515
-10.5 | -0.8162 | 0.0092 | -0.0733 | -88.7174
-10 | -0.7641 | 0.00873 | -0.0725 | -87.5258
-9.5 | -0.7111 | 0.00835 | -0.0719 | -85.1617
-9 | -0.6573 | 0.00803 | -0.0714 | -81.8555
-8.5 | -0.6032 | 0.00771 | -0.0709 | -78.2361
-8 | -0.5493 | 0.00737 | -0.0704 | -74.5319
-7.5 | -0.4944 | 0.0071 | -0.07 | -69.6338
-7 | -0.4399 | 0.00683 | -0.0696 | -64.407
-6.5 | -0.3847 | 0.00662 | -0.0693 | -58.1118
-6 | -0.3295 | 0.00639 | -0.0689 | -51.5649
-5.5 | -0.2737 | 0.00622 | -0.0687 | -44.0032
-5 | -0.2182 | 0.00604 | -0.0684 | -36.1258
-4.5 | -0.1624 | 0.0059 | -0.0682 | -27.5254
-4 | -0.1066 | 0.00576 | -0.068 | -18.5069
-3.5 | -0.0506 | 0.00562 | -0.0678 | -9.0036
-3 | 0.0052 | 0.00547 | -0.0676 | 0.95064
-2.5 | 0.061 | 0.00534 | -0.0674 | 11.4232
-2 | 0.1168 | 0.00523 | -0.0671 | 22.3327
-1.5 | 0.1723 | 0.00512 | -0.0669 | 33.6523
-1 | 0.2277 | 0.00501 | -0.0666 | 45.4491
-0.5 | 0.2829 | 0.00492 | -0.0664 | 57.5
0 | 0.3369 | 0.00488 | -0.0659 | 69.0369
0.5 | 0.3904 | 0.0049 | -0.0653 | 79.6735
1 | 0.4433 | 0.00502 | -0.0647 | 88.3068
1.5 | 0.4963 | 0.00512 | -0.064 | 96.9336
2 | 0.5495 | 0.0052 | -0.0635 | 105.6731
2.5 | 0.6025 | 0.00533 | -0.0629 | 113.0394
3 | 0.6547 | 0.00547 | -0.0621 | 119.6892
3.5 | 0.6992 | 0.00526 | -0.0599 | 132.9278
4 | 0.7468 | 0.00529 | -0.0582 | 141.172
4.5 | 0.7931 | 0.0054 | -0.0561 | 146.8704
5 | 0.8605 | 0.00576 | -0.0589 | 149.3924
5.5 | 0.9307 | 0.00622 | -0.0625 | 149.6302
6 | 0.9862 | 0.00667 | -0.0627 | 147.8561
6.5 | 1.0474 | 0.0071 | -0.0642 | 147.5211
7 | 1.109 | 0.00757 | -0.0659 | 146.4993
7.5 | 1.171 | 0.00807 | -0.0678 | 145.1053
8 | 1.2141 | 0.00849 | -0.0654 | 143.0035
8.5 | 1.2569 | 0.00889 | -0.0629 | 141.3836
9 | 1.3002 | 0.00931 | -0.0607 | 139.6563
9.5 | 1.3437 | 0.00978 | -0.0586 | 137.3926
10 | 1.3867 | 0.01029 | -0.0565 | 134.7619
10.5 | 1.4284 | 0.01084 | -0.0542 | 131.7712
11 | 1.4687 | 0.01144 | -0.0518 | 128.3829
11.5 | 1.5031 | 0.01206 | -0.0482 | 124.6352
12 | 1.5372 | 0.01265 | -0.0447 | 121.5178
12.5 | 1.5704 | 0.01342 | -0.0414 | 117.0194
13 | 1.605 | 0.01418 | -0.0387 | 113.1876
13.5 | 1.6362 | 0.01518 | -0.0357 | 107.7866
14 | 1.6683 | 0.01619 | -0.0331 | 103.0451
14.5 | 1.6981 | 0.0174 | -0.0305 | 97.592
15 | 1.7243 | 0.01891 | -0.0278 | 91.1846
15.5 | 1.7513 | 0.02045 | -0.0255 | 85.6381
16 | 1.7758 | 0.02224 | -0.0232 | 79.8471
16.5 | 1.7946 | 0.02451 | -0.0208 | 73.2191
17 | 1.814 | 0.02684 | -0.0187 | 67.5857
17.5 | 1.8312 | 0.02942 | -0.0167 | 62.2434
18 | 1.8451 | 0.03239 | -0.015 | 56.9651
18.5 | 1.8527 | 0.03608 | -0.0133 | 51.3498
19 | 1.8601 | 0.04 | -0.012 | 46.5025
19.5 | 1.8669 | 0.04417 | -0.0112 | 42.2662
20 | 1.8701 | 0.04892 | -0.0107 | 38.2277

## 99. Re 8M Mach 0.10 (1)
BIGFOIL.COM POLAR EXPORT
GA 30-412
GA 30-412 |  |  |  | Cl Max: | 1.636 | at alpha= | 12.5 | deg
JavaFoil+Calcfoil stall+Eppler ext transition |  |  |  | L/D Max: | 136.928 | at alpha= | 6.5 | deg
Re: | 8000000 |  |  | Cd Min: | 0.00569 | at alpha= | 0.5 | deg
Mach: | 0.1 |  |  | Cl=0 at alpha= | -2.975 | deg
|  |  |  | @ Cl=0.1, Cd= | 0.0058516
|  |  |  | @ Cl=0.4, Cd= | 0.0057105
|  |  |  | @ Cl=0.6, Cd= | 0.0061505
alpha (deg) | Cl | Cd | Cm | Cl/Cd
-16 | -0.635 | 0.10666 | -0.028 | -5.956
-15.5 | -0.647 | 0.10029 | -0.029 | -6.451
-15 | -0.657 | 0.09401 | -0.029 | -6.985
-14.5 | -0.664 | 0.08781 | -0.03 | -7.567
-14 | -0.672 | 0.07992 | -0.032 | -8.403
-13.5 | -0.676 | 0.07335 | -0.033 | -9.212
-13 | -0.682 | 0.06285 | -0.036 | -10.853
-12.5 | -0.685 | 0.0539 | -0.038 | -12.711
-12 | -0.687 | 0.04435 | -0.04 | -15.491
-11.5 | -0.694 | 0.03212 | -0.043 | -21.593
-11 | -0.742 | 0.0122 | -0.05 | -60.809
-10.5 | -0.732 | 0.0098 | -0.052 | -74.719
-10 | -0.705 | 0.00936 | -0.053 | -75.272
-9.5 | -0.673 | 0.00879 | -0.053 | -76.619
-9 | -0.638 | 0.0088 | -0.054 | -72.459
-8.5 | -0.598 | 0.00789 | -0.054 | -75.834
-8 | -0.555 | 0.00752 | -0.055 | -73.772
-7.5 | -0.509 | 0.0073 | -0.055 | -69.715
-7 | -0.46 | 0.00706 | -0.056 | -65.159
-6.5 | -0.408 | 0.00687 | -0.057 | -59.398
-6 | -0.354 | 0.00657 | -0.057 | -53.946
-5.5 | -0.299 | 0.00631 | -0.058 | -47.295
-5 | -0.242 | 0.00616 | -0.058 | -39.186
-4.5 | -0.183 | 0.00599 | -0.059 | -30.57
-4 | -0.124 | 0.00605 | -0.06 | -20.467
-3.5 | -0.064 | 0.00606 | -0.06 | -10.54
-3 | -0.003 | 0.00585 | -0.061 | -0.596
-2.5 | 0.057 | 0.00576 | -0.061 | 9.934
-2 | 0.118 | 0.00589 | -0.062 | 20.053
-1.5 | 0.179 | 0.00579 | -0.063 | 30.925
-1 | 0.24 | 0.00576 | -0.063 | 41.698
-0.5 | 0.301 | 0.00571 | -0.064 | 52.666
0 | 0.364 | 0.00574 | -0.064 | 63.473
0.5 | 0.425 | 0.00569 | -0.065 | 74.707
1 | 0.487 | 0.00596 | -0.066 | 81.636
1.5 | 0.548 | 0.00598 | -0.066 | 91.65
2 | 0.609 | 0.00618 | -0.067 | 98.447
2.5 | 0.669 | 0.00635 | -0.067 | 105.453
3 | 0.73 | 0.00649 | -0.068 | 112.588
3.5 | 0.791 | 0.00662 | -0.069 | 119.383
4 | 0.851 | 0.00696 | -0.069 | 122.178
4.5 | 0.911 | 0.00754 | -0.07 | 120.708
5 | 0.97 | 0.00745 | -0.071 | 130.266
5.5 | 1.029 | 0.00764 | -0.071 | 134.725
6 | 1.087 | 0.00795 | -0.072 | 136.775
6.5 | 1.144 | 0.00835 | -0.072 | 136.928
7 | 1.199 | 0.00892 | -0.073 | 134.482
7.5 | 1.253 | 0.00925 | -0.074 | 135.432
8 | 1.305 | 0.00964 | -0.074 | 135.344
8.5 | 1.355 | 0.01065 | -0.075 | 127.233
9 | 1.402 | 0.01077 | -0.075 | 130.084
9.5 | 1.445 | 0.01139 | -0.076 | 126.907
10 | 1.486 | 0.01218 | -0.077 | 121.985
10.5 | 1.524 | 0.01286 | -0.077 | 118.503
11 | 1.558 | 0.0136 | -0.078 | 114.573
11.5 | 1.588 | 0.01432 | -0.078 | 110.903
12 | 1.614 | 0.01513 | -0.079 | 106.642
12.5 | 1.636 | 0.01597 | -0.079 | 102.44
13 | 1.614 | 0.01848 | -0.078 | 87.317
13.5 | 1.619 | 0.01998 | -0.078 | 81.039
14 | 1.62 | 0.02163 | -0.078 | 74.874
14.5 | 1.605 | 0.02357 | -0.078 | 68.122
15 | 1.585 | 0.02573 | -0.078 | 61.608
15.5 | 1.561 | 0.02802 | -0.079 | 55.709
16 | 1.531 | 0.03068 | -0.078 | 49.888
16.5 | 1.498 | 0.0333 | -0.079 | 44.969
17 | 1.458 | 0.03693 | -0.078 | 39.483
17.5 | 1.416 | 0.04068 | -0.078 | 34.801

## 100. Re 8M Mach 0.10 (2)
BIGFOIL.COM POLAR EXPORT
GA 30-412
GA 30-412 |  |  |  | Cl Max: | 1.8606 | at alpha= | 19.5 | deg
XFOIL ncrit=9 |  |  |  | L/D Max: | 149.824 | at alpha= | 5.5 | deg
Re: | 8000000 |  |  | Cd Min: | 0.17564 | at alpha= | -20 | deg
Mach: | 0.1 |  |  | Cl=0 at alpha= | -3.0455 | deg
|  |  |  | @ Cl=0.1, Cd= | 0.0052743
|  |  |  | @ Cl=0.4, Cd= | 0.0049249
|  |  |  | @ Cl=0.6, Cd= | 0.0053256
alpha (deg) | Cl | Cd | Cm | Cl/Cd
-20 | -0.763 | 0.17564 | 0.0035 | -4.3441
-19.5 | -1.4562 | 0.04646 | -0.0825 | -31.3431
-19 | -1.5061 | 0.03119 | -0.0965 | -48.2879
-18.5 | -1.5161 | 0.02614 | -0.0967 | -57.9992
-18 | -1.5071 | 0.02367 | -0.0937 | -63.6713
-17.5 | -1.499 | 0.0218 | -0.0883 | -68.7615
-17 | -1.4744 | 0.02033 | -0.0843 | -72.5234
-16.5 | -1.4448 | 0.01892 | -0.0808 | -76.3636
-16 | -1.4101 | 0.0179 | -0.0776 | -78.7765
-15 | -1.3044 | 0.01531 | -0.0783 | -85.1992
-14.5 | -1.2262 | 0.01398 | -0.0838 | -87.711
-14 | -1.1656 | 0.01308 | -0.0852 | -89.1131
-13.5 | -1.1236 | 0.01248 | -0.0825 | -90.0321
-13 | -1.0773 | 0.01187 | -0.0806 | -90.7582
-12.5 | -1.0287 | 0.01128 | -0.0791 | -91.1968
-12 | -0.9785 | 0.01077 | -0.0778 | -90.8542
-11.5 | -0.9274 | 0.01028 | -0.0767 | -90.214
-11 | -0.8751 | 0.00983 | -0.0758 | -89.0234
-10.5 | -0.8226 | 0.00939 | -0.0748 | -87.6038
-10 | -0.7704 | 0.00887 | -0.0739 | -86.8546
-9.5 | -0.717 | 0.00845 | -0.0731 | -84.8521
-9 | -0.6628 | 0.0081 | -0.0724 | -81.8272
-8.5 | -0.6079 | 0.00779 | -0.0719 | -78.0359
-8 | -0.5536 | 0.00743 | -0.0713 | -74.5087
-7.5 | -0.4983 | 0.00714 | -0.0708 | -69.7899
-7 | -0.4431 | 0.00687 | -0.0704 | -64.4978
-6.5 | -0.3877 | 0.00665 | -0.0699 | -58.3008
-6 | -0.332 | 0.00642 | -0.0695 | -51.7134
-5.5 | -0.2757 | 0.00624 | -0.0693 | -44.1827
-5 | -0.2198 | 0.00605 | -0.069 | -36.3306
-4 | -0.1073 | 0.00577 | -0.0684 | -18.5962
-3.5 | -0.051 | 0.00564 | -0.0682 | -9.0426
-3 | 0.0051 | 0.00548 | -0.068 | 0.93066
-2.5 | 0.0614 | 0.00535 | -0.0678 | 11.4766
-2 | 0.1175 | 0.00524 | -0.0675 | 22.4237
-1.5 | 0.1734 | 0.00513 | -0.0673 | 33.8012
-1 | 0.2291 | 0.00502 | -0.067 | 45.6375
-0.5 | 0.2846 | 0.00493 | -0.0667 | 57.7282
0 | 0.3389 | 0.00489 | -0.0662 | 69.3047
0.5 | 0.3928 | 0.00491 | -0.0657 | 80
1 | 0.4459 | 0.00502 | -0.065 | 88.8247
1.5 | 0.4992 | 0.00512 | -0.0643 | 97.5
2 | 0.5527 | 0.00521 | -0.0637 | 106.0845
2.5 | 0.6059 | 0.00534 | -0.0631 | 113.4644
3 | 0.6585 | 0.00548 | -0.0624 | 120.1642
3.5 | 0.7031 | 0.00527 | -0.0601 | 133.4156
4 | 0.751 | 0.0053 | -0.0583 | 141.6981
4.5 | 0.7973 | 0.00542 | -0.0561 | 147.1033
5 | 0.8659 | 0.00579 | -0.0591 | 149.5509
5.5 | 0.9364 | 0.00625 | -0.0626 | 149.824
6 | 0.9923 | 0.0067 | -0.0628 | 148.1045
6.5 | 1.0538 | 0.00715 | -0.0643 | 147.3846
7 | 1.116 | 0.00763 | -0.066 | 146.2647
7.5 | 1.1782 | 0.00814 | -0.0677 | 144.742
8 | 1.2203 | 0.00855 | -0.0649 | 142.7251
8.5 | 1.2631 | 0.00897 | -0.0624 | 140.8138
9 | 1.3068 | 0.0094 | -0.06 | 139.0213
9.5 | 1.3506 | 0.00988 | -0.0579 | 136.7004
10 | 1.3938 | 0.01039 | -0.0556 | 134.1482
10.5 | 1.4354 | 0.01096 | -0.0532 | 130.9672
11 | 1.4755 | 0.01158 | -0.0505 | 127.418
11.5 | 1.5071 | 0.01223 | -0.0462 | 123.2298
12 | 1.5422 | 0.01287 | -0.0429 | 119.8291
12.5 | 1.5764 | 0.01366 | -0.0397 | 115.4026
13 | 1.6101 | 0.01452 | -0.0367 | 110.8884
13.5 | 1.6418 | 0.01557 | -0.0337 | 105.4464
14 | 1.6735 | 0.01668 | -0.031 | 100.3297
14.5 | 1.7022 | 0.01805 | -0.0283 | 94.3047
15 | 1.7286 | 0.01965 | -0.0256 | 87.9695
15.5 | 1.7557 | 0.02129 | -0.0233 | 82.4659
16 | 1.7783 | 0.02332 | -0.0209 | 76.2564
16.5 | 1.7958 | 0.02582 | -0.0184 | 69.5507
17 | 1.8153 | 0.02825 | -0.0163 | 64.2584
17.5 | 1.8306 | 0.03114 | -0.0144 | 58.7861
18 | 1.8415 | 0.03454 | -0.0125 | 53.315
18.5 | 1.8477 | 0.0386 | -0.011 | 47.8679
19 | 1.8553 | 0.04269 | -0.01 | 43.4598
19.5 | 1.8606 | 0.04725 | -0.0093 | 39.3778
20 | 1.8597 | 0.05262 | -0.009 | 35.3421

## 101. Re 8M Mach 0.25 (1)
BIGFOIL.COM POLAR EXPORT
GA 30-412
GA 30-412 |  |  |  | Cl Max: | 1.586 | at alpha= | 11.5 | deg
JavaFoil+Calcfoil stall+Eppler ext transition |  |  |  | L/D Max: | 135.518 | at alpha= | 6.5 | deg
Re: | 8000000 |  |  | Cd Min: | 0.00568 | at alpha= | 0 | deg
Mach: | 0.25 |  |  | Cl=0 at alpha= | -2.9682 | deg
|  |  |  | @ Cl=0.1, Cd= | 0.0058563
|  |  |  | @ Cl=0.4, Cd= | 0.0057213
|  |  |  | @ Cl=0.6, Cd= | 0.006169
alpha (deg) | Cl | Cd | Cm | Cl/Cd
-15 | -0.416 | 0.10812 | -0.027 | -3.852
-14.5 | -0.453 | 0.10151 | -0.027 | -4.466
-14 | -0.486 | 0.09425 | -0.028 | -5.16
-13.5 | -0.515 | 0.08798 | -0.029 | -5.851
-13 | -0.538 | 0.08244 | -0.03 | -6.531
-12.5 | -0.558 | 0.07478 | -0.032 | -7.466
-12 | -0.572 | 0.06857 | -0.033 | -8.348
-11.5 | -0.583 | 0.06099 | -0.036 | -9.559
-11 | -0.601 | 0.04458 | -0.041 | -13.493
-10.5 | -0.617 | 0.03007 | -0.045 | -20.505
-10 | -0.665 | 0.0113 | -0.053 | -58.853
-9.5 | -0.655 | 0.00966 | -0.055 | -67.767
-9 | -0.628 | 0.00956 | -0.055 | -65.664
-8.5 | -0.595 | 0.00842 | -0.056 | -70.65
-8 | -0.556 | 0.00795 | -0.056 | -70.01
-7.5 | -0.513 | 0.00764 | -0.057 | -67.138
-7 | -0.466 | 0.00735 | -0.058 | -63.418
-6.5 | -0.415 | 0.00703 | -0.058 | -59.047
-6 | -0.361 | 0.00673 | -0.059 | -53.693
-5.5 | -0.305 | 0.00646 | -0.059 | -47.291
-5 | -0.247 | 0.0062 | -0.06 | -39.902
-4.5 | -0.188 | 0.00605 | -0.061 | -31.011
-4 | -0.127 | 0.00616 | -0.061 | -20.626
-3.5 | -0.066 | 0.00601 | -0.062 | -10.902
-3 | -0.004 | 0.00591 | -0.062 | -0.607
-2.5 | 0.059 | 0.00581 | -0.063 | 10.108
-2 | 0.121 | 0.00588 | -0.064 | 20.623
-1.5 | 0.184 | 0.00584 | -0.064 | 31.496
-1 | 0.247 | 0.0058 | -0.065 | 42.475
-0.5 | 0.309 | 0.00575 | -0.066 | 53.777
0 | 0.374 | 0.00568 | -0.066 | 65.898
0.5 | 0.437 | 0.00578 | -0.067 | 75.656
1 | 0.5 | 0.00598 | -0.067 | 83.534
1.5 | 0.563 | 0.00599 | -0.068 | 93.891
2 | 0.625 | 0.00629 | -0.069 | 99.352
2.5 | 0.688 | 0.00643 | -0.069 | 106.898
3 | 0.75 | 0.00656 | -0.07 | 114.383
3.5 | 0.812 | 0.00675 | -0.071 | 120.392
4 | 0.874 | 0.00707 | -0.071 | 123.677
4.5 | 0.935 | 0.00775 | -0.072 | 120.658
5 | 0.996 | 0.00783 | -0.072 | 127.227
5.5 | 1.056 | 0.00789 | -0.073 | 133.83
6 | 1.115 | 0.00833 | -0.074 | 133.861
6.5 | 1.173 | 0.00866 | -0.074 | 135.518
7 | 1.229 | 0.00926 | -0.075 | 132.741
7.5 | 1.284 | 0.00969 | -0.076 | 132.496
8 | 1.336 | 0.01011 | -0.076 | 132.152
8.5 | 1.384 | 0.01126 | -0.077 | 122.952
9 | 1.429 | 0.01141 | -0.077 | 125.241
9.5 | 1.47 | 0.01214 | -0.078 | 121.075
10 | 1.506 | 0.01303 | -0.079 | 115.637
10.5 | 1.538 | 0.01378 | -0.079 | 111.602
11 | 1.565 | 0.0148 | -0.08 | 105.714
11.5 | 1.586 | 0.01559 | -0.08 | 101.722
12 | 1.564 | 0.01804 | -0.079 | 86.655
12.5 | 1.563 | 0.0197 | -0.079 | 79.345
13 | 1.556 | 0.02146 | -0.079 | 72.496
13.5 | 1.541 | 0.02356 | -0.079 | 65.408
14 | 1.519 | 0.02595 | -0.079 | 58.546
14.5 | 1.475 | 0.02874 | -0.079 | 51.303
15 | 1.42 | 0.03215 | -0.079 | 44.181
15.5 | 1.357 | 0.03589 | -0.079 | 37.797
16 | 1.282 | 0.04101 | -0.079 | 31.268
16.5 | 1.195 | 0.04944 | -0.077 | 24.164

## 102. Re 8M Mach 0.25 (2)
BIGFOIL.COM POLAR EXPORT
GA 30-412
GA 30-412 |  |  |  | Cl Max: | 1.8174 | at alpha= | 18 | deg
XFOIL ncrit=9 |  |  |  | L/D Max: | 151.062 | at alpha= | 5 | deg
Re: | 8000000 |  |  | Cd Min: | 0.22682 | at alpha= | -20 | deg
Mach: | 0.25 |  |  | Cl=0 at alpha= | -3.0436 | deg
|  |  |  | @ Cl=0.1, Cd= | 0.0053114
|  |  |  | @ Cl=0.4, Cd= | 0.0049371
|  |  |  | @ Cl=0.6, Cd= | 0.0053317
alpha (deg) | Cl | Cd | Cm | Cl/Cd
-20 | -0.6288 | 0.22682 | 0.0242 | -2.7722
-19.5 | -0.6126 | 0.22007 | 0.0203 | -2.7837
-19 | -0.6144 | 0.20546 | 0.0139 | -2.9904
-18.5 | -0.6025 | 0.19743 | 0.0096 | -3.0517
-18 | -0.675 | 0.16573 | -0.0057 | -4.0729
-17.5 | -0.6917 | 0.15253 | -0.013 | -4.5348
-17 | -0.7582 | 0.13031 | -0.0261 | -5.8184
-16.5 | -0.806 | 0.11358 | -0.0363 | -7.0963
-16 | -1.0998 | 0.06321 | -0.0732 | -17.3991
-15.5 | -1.2363 | 0.03269 | -0.103 | -37.8189
-15 | -1.2732 | 0.02598 | -0.1025 | -49.0069
-14.5 | -1.2679 | 0.02253 | -0.0976 | -56.2761
-14 | -1.1832 | 0.01834 | -0.1061 | -64.5147
-13.5 | -1.1524 | 0.01627 | -0.1016 | -70.8297
-13 | -1.1172 | 0.01468 | -0.0969 | -76.1035
-12.5 | -1.0723 | 0.01345 | -0.0933 | -79.7249
-12 | -1.0225 | 0.01251 | -0.0904 | -81.7346
-11.5 | -0.9706 | 0.01167 | -0.0879 | -83.1705
-11 | -0.9167 | 0.01093 | -0.0856 | -83.8701
-10.5 | -0.8617 | 0.01027 | -0.0837 | -83.9046
-10 | -0.8059 | 0.0097 | -0.0819 | -83.0825
-9.5 | -0.7493 | 0.00915 | -0.0804 | -81.8907
-9 | -0.6932 | 0.0086 | -0.0788 | -80.6047
-8.5 | -0.6357 | 0.00815 | -0.0776 | -78
-8 | -0.5779 | 0.00779 | -0.0765 | -74.1849
-7.5 | -0.5199 | 0.00741 | -0.0755 | -70.1619
-7 | -0.4619 | 0.00709 | -0.0746 | -65.1481
-6.5 | -0.4039 | 0.00682 | -0.0738 | -59.2229
-6 | -0.3456 | 0.00659 | -0.0731 | -52.4431
-5.5 | -0.2872 | 0.00634 | -0.0725 | -45.2997
-5 | -0.2286 | 0.00615 | -0.072 | -37.1707
-4.5 | -0.1701 | 0.00599 | -0.0715 | -28.3973
-4 | -0.1118 | 0.00583 | -0.071 | -19.1767
-3.5 | -0.0534 | 0.00569 | -0.0707 | -9.3849
-3 | 0.0051 | 0.00555 | -0.0703 | 0.91892
-2.5 | 0.0633 | 0.0054 | -0.07 | 11.7222
-2 | 0.1213 | 0.00526 | -0.0697 | 23.0608
-1.5 | 0.1791 | 0.00515 | -0.0694 | 34.7767
-1 | 0.2368 | 0.00505 | -0.069 | 46.8911
-0.5 | 0.2941 | 0.00496 | -0.0687 | 59.2944
0 | 0.35 | 0.00491 | -0.0681 | 71.2831
0.5 | 0.4054 | 0.00494 | -0.0674 | 82.0648
1 | 0.4602 | 0.00506 | -0.0666 | 90.9486
1.5 | 0.5151 | 0.00517 | -0.0659 | 99.6325
2 | 0.5702 | 0.00525 | -0.0652 | 108.6095
2.5 | 0.6249 | 0.0054 | -0.0644 | 115.7222
3 | 0.6794 | 0.00554 | -0.0636 | 122.6354
3.5 | 0.7248 | 0.00537 | -0.0611 | 134.9721
4 | 0.7739 | 0.00539 | -0.059 | 143.5807
4.5 | 0.821 | 0.00553 | -0.0564 | 148.4629
5 | 0.8958 | 0.00593 | -0.0602 | 151.0624
5.5 | 0.9674 | 0.00643 | -0.0632 | 150.451
6 | 1.026 | 0.0069 | -0.0633 | 148.6957
6.5 | 1.09 | 0.0074 | -0.0646 | 147.2973
7.5 | 1.2105 | 0.00844 | -0.0655 | 143.4242
8 | 1.2541 | 0.00889 | -0.0623 | 141.0686
8.5 | 1.298 | 0.00936 | -0.0592 | 138.6752
9 | 1.3425 | 0.00989 | -0.0562 | 135.7432
9.5 | 1.3865 | 0.01045 | -0.0532 | 132.6794
10 | 1.4287 | 0.01108 | -0.0499 | 128.944
10.5 | 1.462 | 0.01174 | -0.0449 | 124.5315
11 | 1.4984 | 0.01247 | -0.0408 | 120.1604
11.5 | 1.5351 | 0.01331 | -0.037 | 115.3343
12 | 1.5708 | 0.01429 | -0.0334 | 109.923
12.5 | 1.6052 | 0.01543 | -0.0299 | 104.0311
13 | 1.6381 | 0.01676 | -0.0266 | 97.7387
13.5 | 1.6696 | 0.01828 | -0.0234 | 91.3348
14 | 1.6971 | 0.02017 | -0.0202 | 84.1398
14.5 | 1.7254 | 0.02212 | -0.0173 | 78.0018
15 | 1.7496 | 0.02445 | -0.0145 | 71.5583
15.5 | 1.7674 | 0.02737 | -0.0116 | 64.5744
16 | 1.7863 | 0.03032 | -0.0091 | 58.9149
16.5 | 1.7991 | 0.03394 | -0.0067 | 53.0082
17 | 1.8064 | 0.03825 | -0.0048 | 47.2261
17.5 | 1.8141 | 0.04279 | -0.0033 | 42.3954
18 | 1.8174 | 0.04801 | -0.0024 | 37.8546
18.5 | 1.8102 | 0.05449 | -0.002 | 33.2208
19 | 1.8005 | 0.0616 | -0.0023 | 29.2289
19.5 | 1.7863 | 0.06946 | -0.0034 | 25.717
20 | 1.7683 | 0.07809 | -0.0052 | 22.6444

## 103. Re 8M Mach 0.50 (1)
BIGFOIL.COM POLAR EXPORT
GA 30-412
GA 30-412 |  |  |  | Cl Max: | 1.462 | at alpha= | 8.5 | deg
JavaFoil+Calcfoil stall+Eppler ext transition |  |  |  | L/D Max: | 122.856 | at alpha= | 4 | deg
Re: | 8000000 |  |  | Cd Min: | 0.0059 | at alpha= | -2.5 | deg
Mach: | 0.5 |  |  | Cl=0 at alpha= | -2.9714 | deg
|  |  |  | @ Cl=0.1, Cd= | 0.006033
|  |  |  | @ Cl=0.4, Cd= | 0.0059752
|  |  |  | @ Cl=0.6, Cd= | 0.0064227
alpha (deg) | Cl | Cd | Cm | Cl/Cd
-20 | -0.954 | 0.15025 | -0.031 | -6.351
-19.5 | -0.926 | 0.1467 | -0.031 | -6.313
-19 | -0.897 | 0.14381 | -0.031 | -6.238
-18.5 | -0.868 | 0.14117 | -0.03 | -6.151
-18 | -0.841 | 0.13307 | -0.031 | -6.321
-17.5 | -0.814 | 0.13006 | -0.031 | -6.258
-17 | -0.787 | 0.15296 | -0.031 | -5.143
-16.5 | -0.761 | 0.12617 | -0.032 | -6.032
-16 | -0.734 | 0.11876 | -0.032 | -6.177
-15.5 | -0.705 | 0.11337 | -0.032 | -6.221
-15 | -0.678 | 0.10764 | -0.032 | -6.296
-14.5 | -0.649 | 0.10308 | -0.032 | -6.299
-14 | -0.62 | 0.10069 | -0.032 | -6.162
-13.5 | -0.592 | 0.09641 | -0.031 | -6.136
-13 | -0.564 | 0.09192 | -0.031 | -6.134
-12.5 | -0.536 | 0.09119 | -0.031 | -5.877
-12 | -0.508 | 0.08573 | -0.032 | -5.927
-11.5 | -0.481 | 0.08286 | -0.032 | -5.802
-11 | -0.453 | 0.07792 | -0.032 | -5.807
-10.5 | -0.425 | 0.06941 | -0.033 | -6.12
-10 | -0.397 | 0.06366 | -0.034 | -6.242
-9.5 | -0.373 | 0.0549 | -0.038 | -6.795
-9 | -0.349 | 0.04799 | -0.042 | -7.264
-8.5 | -0.313 | 0.0541 | -0.034 | -5.786
-8 | -0.292 | 0.04246 | -0.043 | -6.868
-7.5 | -0.259 | 0.04549 | -0.039 | -5.692
-7 | -0.29 | 0.04076 | -0.042 | -7.109
-6.5 | -0.405 | 0.0089 | -0.065 | -45.501
-6 | -0.376 | 0.00781 | -0.066 | -48.115
-5.5 | -0.327 | 0.00763 | -0.066 | -42.894
-5 | -0.27 | 0.00654 | -0.067 | -41.233
-4.5 | -0.207 | 0.00652 | -0.068 | -31.741
-4 | -0.141 | 0.00623 | -0.068 | -22.584
-3.5 | -0.073 | 0.00636 | -0.069 | -11.457
-3 | -0.004 | 0.00627 | -0.07 | -0.637
-2.5 | 0.066 | 0.0059 | -0.07 | 11.11
-2 | 0.135 | 0.00617 | -0.071 | 21.928
-1.5 | 0.205 | 0.00615 | -0.072 | 33.395
-1 | 0.276 | 0.00606 | -0.073 | 45.48
-0.5 | 0.345 | 0.00593 | -0.073 | 58.287
0 | 0.418 | 0.00599 | -0.074 | 69.778
0.5 | 0.488 | 0.00624 | -0.075 | 78.25
1 | 0.559 | 0.00637 | -0.075 | 87.725
1.5 | 0.629 | 0.00646 | -0.076 | 97.251
2 | 0.698 | 0.00676 | -0.077 | 103.334
2.5 | 0.768 | 0.00691 | -0.078 | 111.141
3 | 0.837 | 0.00717 | -0.078 | 116.699
3.5 | 0.906 | 0.00756 | -0.079 | 119.89
4 | 0.975 | 0.00793 | -0.08 | 122.856
4.5 | 1.042 | 0.0085 | -0.08 | 122.658
5 | 1.108 | 0.00912 | -0.081 | 121.487
5.5 | 1.174 | 0.00973 | -0.082 | 120.6
6 | 1.237 | 0.01043 | -0.082 | 118.569
6.5 | 1.297 | 0.0113 | -0.083 | 114.781
7 | 1.352 | 0.01161 | -0.084 | 116.409
7.5 | 1.4 | 0.01291 | -0.085 | 108.463
8 | 1.439 | 0.0134 | -0.085 | 107.45
8.5 | 1.462 | 0.01497 | -0.086 | 97.689
9 | 1.424 | 0.01772 | -0.084 | 80.376
9.5 | 1.357 | 0.02026 | -0.084 | 66.99
10 | 0.863 | 0.02569 | -0.083 | 33.601
10.5 | 0.882 | 0.031 | -0.082 | 28.457
11 | 0.896 | 0.03784 | -0.081 | 23.682
11.5 | 0.86 | 0.06433 | -0.069 | 13.368
12 | 0.895 | 0.06653 | -0.071 | 13.45
12.5 | 0.883 | 0.09415 | -0.058 | 9.378
13 | 0.911 | 0.09331 | -0.059 | 9.764
13.5 | 0.958 | 0.0879 | -0.066 | 10.9

## 104. Re 8M Mach 0.50 (2)
BIGFOIL.COM POLAR EXPORT
GA 30-412
GA 30-412 |  |  |  | Cl Max: | 1.6742 | at alpha= | 12.5 | deg
XFOIL ncrit=9 |  |  |  | L/D Max: | 152.264 | at alpha= | 4.5 | deg
Re: | 8000000 |  |  | Cd Min: | 0.25069 | at alpha= | -20 | deg
Mach: | 0.5 |  |  | Cl=0 at alpha= | -3.0272 | deg
|  |  |  | @ Cl=0.1, Cd= | 0.0055612
|  |  |  | @ Cl=0.4, Cd= | 0.0051208
|  |  |  | @ Cl=0.6, Cd= | 0.005447
alpha (deg) | Cl | Cd | Cm | Cl/Cd
-20 | -0.6597 | 0.25069 | 0.0297 | -2.6315
-19.5 | -0.6386 | 0.24271 | 0.0249 | -2.6311
-19 | -0.6172 | 0.23491 | 0.0202 | -2.6274
-18.5 | -0.5953 | 0.22763 | 0.0158 | -2.6152
-18 | -0.5744 | 0.21985 | 0.0113 | -2.6127
-17.5 | -0.5556 | 0.21123 | 0.0068 | -2.6303
-17 | -0.5369 | 0.20272 | 0.0024 | -2.6485
-16.5 | -0.5193 | 0.19413 | -0.0021 | -2.675
-16 | -0.5012 | 0.18602 | -0.0063 | -2.6943
-15.5 | -0.4831 | 0.17828 | -0.0102 | -2.7098
-15 | -0.4682 | 0.1697 | -0.0143 | -2.759
-14 | -0.4196 | 0.14911 | -0.0304 | -2.814
-13.5 | -0.3876 | 0.13287 | -0.0483 | -2.9171
-13 | -0.346 | 0.11836 | -0.0675 | -2.9233
-12.5 | -0.3567 | 0.10474 | -0.0777 | -3.4056
-12 | -0.3684 | 0.09396 | -0.0844 | -3.9208
-11.5 | -0.3842 | 0.08336 | -0.0912 | -4.6089
-11 | -0.4021 | 0.07326 | -0.098 | -5.4887
-10.5 | -0.4148 | 0.06437 | -0.1039 | -6.444
-10 | -0.4355 | 0.05509 | -0.11 | -7.9052
-9.5 | -0.4559 | 0.04603 | -0.116 | -9.9044
-9 | -0.4708 | 0.03428 | -0.1264 | -13.734
-8.5 | -0.5096 | 0.02841 | -0.1222 | -17.9373
-8 | -0.5429 | 0.02163 | -0.1162 | -25.0994
-7.5 | -0.5631 | 0.01447 | -0.1081 | -38.915
-7 | -0.5426 | 0.00971 | -0.0999 | -55.8805
-6.5 | -0.4817 | 0.00811 | -0.0949 | -59.3958
-6 | -0.4124 | 0.00742 | -0.0914 | -55.5795
-5.5 | -0.3418 | 0.007 | -0.0888 | -48.8286
-5 | -0.2718 | 0.00665 | -0.0866 | -40.8722
-4.5 | -0.2023 | 0.00638 | -0.0848 | -31.7085
-4 | -0.133 | 0.00613 | -0.0834 | -21.6966
-3.5 | -0.0643 | 0.00594 | -0.0822 | -10.8249
-3 | 0.0037 | 0.00578 | -0.0811 | 0.64014
-2.5 | 0.0712 | 0.00563 | -0.0802 | 12.6465
-2 | 0.1382 | 0.00547 | -0.0794 | 25.2651
-1.5 | 0.2048 | 0.00533 | -0.0786 | 38.424
-1 | 0.2705 | 0.00521 | -0.0779 | 51.9194
-0.5 | 0.3355 | 0.00514 | -0.0771 | 65.2724
0 | 0.3988 | 0.00512 | -0.0761 | 77.8906
0.5 | 0.4608 | 0.00516 | -0.0748 | 89.3023
1 | 0.5232 | 0.00527 | -0.0736 | 99.2789
1.5 | 0.5849 | 0.00541 | -0.0723 | 108.1146
2 | 0.6461 | 0.00556 | -0.0708 | 116.205
2.5 | 0.7076 | 0.00574 | -0.0694 | 123.2753
3 | 0.769 | 0.00594 | -0.0677 | 129.4613
3.5 | 0.8205 | 0.00581 | -0.0642 | 141.222
4 | 0.8705 | 0.00588 | -0.0601 | 148.0442
4.5 | 0.9212 | 0.00605 | -0.0558 | 152.2645
5 | 1.0287 | 0.00676 | -0.0635 | 152.1746
5.5 | 1.099 | 0.00738 | -0.0631 | 148.916
6 | 1.1743 | 0.00805 | -0.0635 | 145.8758
6.5 | 1.2385 | 0.00876 | -0.0614 | 141.3813
7 | 1.2772 | 0.00939 | -0.0542 | 136.017
7.5 | 1.3156 | 0.01004 | -0.0469 | 131.0359
8 | 1.3606 | 0.01083 | -0.0409 | 125.6325
8.5 | 1.4065 | 0.01181 | -0.0354 | 119.094
9 | 1.4515 | 0.01304 | -0.0301 | 111.3113
9.5 | 1.4948 | 0.01458 | -0.0248 | 102.524
10 | 1.5375 | 0.01638 | -0.0198 | 93.8645
10.5 | 1.5792 | 0.01844 | -0.0149 | 85.6399
11 | 1.6178 | 0.02087 | -0.0099 | 77.518
11.5 | 1.6512 | 0.0238 | -0.0048 | 69.3782
12 | 1.6733 | 0.02762 | 0.0004 | 60.5829
12.5 | 1.6742 | 0.03312 | 0.0054 | 50.5495
13 | 1.655 | 0.04056 | 0.0088 | 40.8037
13.5 | 1.6212 | 0.04971 | 0.0101 | 32.6132
14 | 1.5838 | 0.05985 | 0.0095 | 26.4628
14.5 | 1.5423 | 0.07103 | 0.007 | 21.7134
15 | 1.5009 | 0.08279 | 0.0033 | 18.129
15.5 | 1.4602 | 0.09492 | -0.0013 | 15.3835
16 | 1.4216 | 0.10721 | -0.0066 | 13.26
16.5 | 1.3853 | 0.1197 | -0.0126 | 11.5731
17 | 1.3506 | 0.13239 | -0.0194 | 10.2017
17.5 | 1.3192 | 0.14521 | -0.0269 | 9.0848

## 105. Re 10M Mach 0.00 (1)
BIGFOIL.COM POLAR EXPORT
GA 30-412
GA 30-412 |  |  |  | Cl Max: | 1.657 | at alpha= | 13 | deg
JavaFoil+Calcfoil stall+Eppler ext transition |  |  |  | L/D Max: | 140.255 | at alpha= | 6.5 | deg
Re: | 10000000 |  |  | Cd Min: | 0.0057 | at alpha= | -1 | deg
Mach: | 0 |  |  | Cl=0 at alpha= | -2.975 | deg
|  |  |  | @ Cl=0.1, Cd= | 0.0057828
|  |  |  | @ Cl=0.4, Cd= | 0.00573
|  |  |  | @ Cl=0.6, Cd= | 0.0060923
alpha (deg) | Cl | Cd | Cm | Cl/Cd
-16 | -0.671 | 0.10107 | -0.029 | -6.637
-15.5 | -0.68 | 0.09438 | -0.03 | -7.203
-15 | -0.687 | 0.08765 | -0.031 | -7.839
-14.5 | -0.693 | 0.08113 | -0.032 | -8.542
-14 | -0.699 | 0.07276 | -0.034 | -9.603
-13.5 | -0.701 | 0.06593 | -0.035 | -10.63
-13 | -0.709 | 0.05349 | -0.038 | -13.251
-12.5 | -0.712 | 0.04382 | -0.04 | -16.25
-12 | -0.716 | 0.03352 | -0.043 | -21.363
-11.5 | -0.753 | 0.0146 | -0.048 | -51.576
-11 | -0.762 | 0.01021 | -0.051 | -74.606
-10.5 | -0.737 | 0.00958 | -0.052 | -76.891
-10 | -0.708 | 0.0093 | -0.052 | -76.132
-9.5 | -0.675 | 0.00838 | -0.053 | -80.513
-9 | -0.638 | 0.00796 | -0.053 | -80.191
-8.5 | -0.598 | 0.00793 | -0.054 | -75.41
-8 | -0.554 | 0.00773 | -0.055 | -71.719
-7.5 | -0.508 | 0.00688 | -0.055 | -73.847
-7 | -0.458 | 0.00676 | -0.056 | -67.828
-6.5 | -0.407 | 0.0069 | -0.056 | -58.921
-6 | -0.353 | 0.00665 | -0.057 | -53.047
-5.5 | -0.297 | 0.00625 | -0.057 | -47.597
-5 | -0.24 | 0.00608 | -0.058 | -39.529
-4.5 | -0.182 | 0.00596 | -0.059 | -30.59
-4 | -0.123 | 0.006 | -0.059 | -20.532
-3.5 | -0.064 | 0.00586 | -0.06 | -10.847
-3 | -0.003 | 0.00579 | -0.06 | -0.6
-2.5 | 0.057 | 0.00579 | -0.061 | 9.825
-2 | 0.117 | 0.00578 | -0.062 | 20.312
-1.5 | 0.178 | 0.00573 | -0.062 | 31.077
-1 | 0.239 | 0.0057 | -0.063 | 41.889
-0.5 | 0.299 | 0.00576 | -0.063 | 52.001
0 | 0.362 | 0.00573 | -0.064 | 63.274
0.5 | 0.423 | 0.00573 | -0.065 | 73.845
1 | 0.484 | 0.00592 | -0.065 | 81.75
1.5 | 0.545 | 0.00593 | -0.066 | 91.876
2 | 0.606 | 0.00611 | -0.067 | 99.187
2.5 | 0.666 | 0.00625 | -0.067 | 106.667
3 | 0.727 | 0.00645 | -0.068 | 112.579
3.5 | 0.787 | 0.00661 | -0.068 | 118.937
4 | 0.847 | 0.00684 | -0.069 | 123.729
4.5 | 0.906 | 0.00749 | -0.07 | 121.059
5 | 0.965 | 0.00795 | -0.07 | 121.372
5.5 | 1.024 | 0.00739 | -0.071 | 138.466
6 | 1.082 | 0.00777 | -0.071 | 139.278
6.5 | 1.138 | 0.00812 | -0.072 | 140.255
7 | 1.194 | 0.00861 | -0.073 | 138.588
7.5 | 1.248 | 0.00901 | -0.073 | 138.499
8 | 1.3 | 0.00948 | -0.074 | 137.043
8.5 | 1.349 | 0.00992 | -0.074 | 136.015
9 | 1.396 | 0.01031 | -0.075 | 135.473
9.5 | 1.441 | 0.01091 | -0.076 | 132.052
10 | 1.482 | 0.01163 | -0.076 | 127.445
10.5 | 1.52 | 0.01223 | -0.077 | 124.338
11 | 1.555 | 0.01299 | -0.077 | 119.731
11.5 | 1.586 | 0.01417 | -0.078 | 111.97
12 | 1.614 | 0.01439 | -0.078 | 112.149
12.5 | 1.638 | 0.01518 | -0.079 | 107.897
13 | 1.657 | 0.01597 | -0.08 | 103.767
13.5 | 1.633 | 0.01841 | -0.078 | 88.672
14 | 1.636 | 0.01991 | -0.078 | 82.206
14.5 | 1.626 | 0.02157 | -0.078 | 75.382
15 | 1.61 | 0.02351 | -0.078 | 68.476
15.5 | 1.589 | 0.02553 | -0.079 | 62.267
16 | 1.565 | 0.02778 | -0.079 | 56.32
16.5 | 1.536 | 0.03019 | -0.079 | 50.877
17 | 1.503 | 0.0332 | -0.079 | 45.265
17.5 | 1.467 | 0.03631 | -0.079 | 40.386
18 | 1.425 | 0.04074 | -0.079 | 34.973

## 106. Re 10M Mach 0.00 (2)
BIGFOIL.COM POLAR EXPORT
GA 30-412
GA 30-412 |  |  |  | Cl Max: | 1.8982 | at alpha= | 20 | deg
XFOIL ncrit=9 |  |  |  | L/D Max: | 151.618 | at alpha= | 6 | deg
Re: | 10000000 |  |  | Cd Min: | 0.04609 | at alpha= | 20 | deg
Mach: | 0 |  |  | Cl=0 at alpha= | -3.041 | deg
|  |  |  | @ Cl=0.1, Cd= | 0.0051319
|  |  |  | @ Cl=0.4, Cd= | 0.0049559
|  |  |  | @ Cl=0.6, Cd= | 0.0052946
alpha (deg) | Cl | Cd | Cm | Cl/Cd
-20 | -1.609 | 0.02819 | -0.0949 | -57.077
-19.5 | -1.6085 | 0.02464 | -0.0936 | -65.28
-19 | -1.5978 | 0.02247 | -0.0904 | -71.1081
-18.5 | -1.5851 | 0.0209 | -0.0856 | -75.8421
-18 | -1.5594 | 0.01969 | -0.082 | -79.1976
-17.5 | -1.5279 | 0.01849 | -0.0791 | -82.6339
-17 | -1.493 | 0.01748 | -0.0763 | -85.4119
-16.5 | -1.4532 | 0.01645 | -0.0744 | -88.3404
-16 | -1.3965 | 0.01556 | -0.0757 | -89.7494
-15.5 | -1.3458 | 0.01471 | -0.0756 | -91.4888
-15 | -1.2678 | 0.01359 | -0.0813 | -93.2892
-14.5 | -1.2087 | 0.01282 | -0.0829 | -94.2824
-14 | -1.1675 | 0.01221 | -0.0803 | -95.6183
-13.5 | -1.1221 | 0.01163 | -0.0786 | -96.4832
-13 | -1.0745 | 0.01105 | -0.0773 | -97.2398
-12.5 | -1.0257 | 0.01051 | -0.0761 | -97.5928
-12 | -0.9754 | 0.01005 | -0.0751 | -97.0547
-11.5 | -0.924 | 0.00961 | -0.0743 | -96.1498
-11 | -0.8719 | 0.00922 | -0.0735 | -94.5662
-10.5 | -0.8193 | 0.00885 | -0.0728 | -92.5763
-10 | -0.7666 | 0.00843 | -0.0722 | -90.9371
-9.5 | -0.7138 | 0.00803 | -0.0715 | -88.8917
-9 | -0.6598 | 0.00769 | -0.071 | -85.7997
-8.5 | -0.6055 | 0.00742 | -0.0706 | -81.6038
-8 | -0.551 | 0.0071 | -0.0701 | -77.6056
-7.5 | -0.4965 | 0.00683 | -0.0697 | -72.694
-7 | -0.4415 | 0.00661 | -0.0693 | -66.7927
-6.5 | -0.3865 | 0.00639 | -0.069 | -60.4851
-6 | -0.3308 | 0.00618 | -0.0687 | -53.5275
-5.5 | -0.2752 | 0.00601 | -0.0685 | -45.7903
-5 | -0.2195 | 0.00585 | -0.0682 | -37.5214
-4.5 | -0.1636 | 0.00573 | -0.068 | -28.5515
-4 | -0.1077 | 0.00559 | -0.0678 | -19.2665
-3.5 | -0.0515 | 0.00546 | -0.0676 | -9.4322
-3 | 0.0046 | 0.00534 | -0.0675 | 0.86142
-2.5 | 0.0604 | 0.00521 | -0.0673 | 11.5931
-2 | 0.1162 | 0.0051 | -0.0671 | 22.7843
-1.5 | 0.1721 | 0.00501 | -0.0669 | 34.3513
-1 | 0.2275 | 0.00492 | -0.0666 | 46.2398
-0.5 | 0.282 | 0.00489 | -0.0662 | 57.6687
0 | 0.336 | 0.0049 | -0.0657 | 68.5714
0.5 | 0.3894 | 0.00493 | -0.0652 | 78.9858
1 | 0.4425 | 0.00506 | -0.0645 | 87.4506
1.5 | 0.496 | 0.00513 | -0.064 | 96.6862
2 | 0.5496 | 0.00521 | -0.0635 | 105.4894
2.5 | 0.6032 | 0.0053 | -0.063 | 113.8113
3 | 0.6546 | 0.00553 | -0.0621 | 118.3725
3.5 | 0.7065 | 0.00568 | -0.0614 | 124.3838
4 | 0.7521 | 0.00538 | -0.0594 | 139.7955
4.5 | 0.7998 | 0.00549 | -0.0577 | 145.6831
5 | 0.8449 | 0.00564 | -0.0554 | 149.805
5.5 | 0.9164 | 0.00605 | -0.0592 | 151.4711
6 | 0.984 | 0.00649 | -0.0621 | 151.6179
6.5 | 1.0401 | 0.00687 | -0.0625 | 151.3974
7 | 1.0997 | 0.00736 | -0.0637 | 149.4158
8 | 1.2216 | 0.00821 | -0.0669 | 148.7942
8.5 | 1.2642 | 0.00861 | -0.0644 | 146.8293
9 | 1.3066 | 0.00903 | -0.0619 | 144.6955
9.5 | 1.35 | 0.00949 | -0.0598 | 142.255
10 | 1.3936 | 0.00998 | -0.0578 | 139.6393
10.5 | 1.4366 | 0.0105 | -0.0557 | 136.819
11 | 1.4788 | 0.01103 | -0.0536 | 134.0707
11.5 | 1.5188 | 0.01162 | -0.0511 | 130.7057
12 | 1.5506 | 0.01224 | -0.0471 | 126.683
12.5 | 1.5858 | 0.01285 | -0.044 | 123.4086
13 | 1.6188 | 0.01364 | -0.0408 | 118.6804
13.5 | 1.6527 | 0.01445 | -0.0381 | 114.3737
14 | 1.6842 | 0.01544 | -0.0352 | 109.0803
14.5 | 1.7136 | 0.0166 | -0.0324 | 103.2289
15 | 1.7434 | 0.01783 | -0.03 | 97.779
15.5 | 1.7707 | 0.01929 | -0.0275 | 91.7937
16 | 1.7932 | 0.02113 | -0.0249 | 84.8651
16.5 | 1.816 | 0.02305 | -0.0226 | 78.7852
17 | 1.837 | 0.02519 | -0.0204 | 72.9258
17.5 | 1.8529 | 0.02779 | -0.0182 | 66.6751
18 | 1.8664 | 0.0307 | -0.0162 | 60.7948
18.5 | 1.8783 | 0.03389 | -0.0145 | 55.4234
19 | 1.8892 | 0.03736 | -0.0131 | 50.5675
19.5 | 1.8951 | 0.04147 | -0.012 | 45.6981
20 | 1.8982 | 0.04609 | -0.0113 | 41.1846

## 107. Re 10M Mach 0.10 (1)
BIGFOIL.COM POLAR EXPORT
GA 30-412
GA 30-412 |  |  |  | Cl Max: | 1.636 | at alpha= | 12.5 | deg
JavaFoil+Calcfoil stall+Eppler ext transition |  |  |  | L/D Max: | 139.528 | at alpha= | 6 | deg
Re: | 10000000 |  |  | Cd Min: | 0.00572 | at alpha= | 0.5 | deg
Mach: | 0.1 |  |  | Cl=0 at alpha= | -2.975 | deg
|  |  |  | @ Cl=0.1, Cd= | 0.0057836
|  |  |  | @ Cl=0.4, Cd= | 0.0057405
|  |  |  | @ Cl=0.6, Cd= | 0.0061305
alpha (deg) | Cl | Cd | Cm | Cl/Cd
-16 | -0.637 | 0.10379 | -0.029 | -6.137
-15.5 | -0.649 | 0.09745 | -0.029 | -6.656
-15 | -0.658 | 0.09186 | -0.03 | -7.16
-14.5 | -0.667 | 0.08455 | -0.031 | -7.891
-14 | -0.675 | 0.07631 | -0.033 | -8.847
-13.5 | -0.679 | 0.07004 | -0.034 | -9.695
-13 | -0.683 | 0.06197 | -0.036 | -11.02
-12.5 | -0.692 | 0.04875 | -0.039 | -14.202
-12 | -0.697 | 0.03853 | -0.042 | -18.084
-11.5 | -0.716 | 0.02231 | -0.046 | -32.108
-11 | -0.752 | 0.01055 | -0.051 | -71.273
-10.5 | -0.732 | 0.00978 | -0.052 | -74.91
-10 | -0.705 | 0.00944 | -0.053 | -74.655
-9.5 | -0.673 | 0.00845 | -0.053 | -79.646
-9 | -0.638 | 0.00805 | -0.054 | -79.197
-8.5 | -0.598 | 0.00812 | -0.054 | -73.664
-8 | -0.555 | 0.00767 | -0.055 | -72.339
-7.5 | -0.509 | 0.00694 | -0.055 | -73.279
-7 | -0.46 | 0.00685 | -0.056 | -67.104
-6.5 | -0.408 | 0.00687 | -0.057 | -59.426
-6 | -0.354 | 0.00673 | -0.057 | -52.672
-5.5 | -0.299 | 0.00632 | -0.058 | -47.277
-5 | -0.242 | 0.00615 | -0.058 | -39.29
-4.5 | -0.183 | 0.00602 | -0.059 | -30.419
-4 | -0.124 | 0.00597 | -0.06 | -20.732
-3.5 | -0.064 | 0.00592 | -0.06 | -10.787
-3 | -0.003 | 0.00585 | -0.061 | -0.597
-2.5 | 0.057 | 0.00584 | -0.061 | 9.798
-2 | 0.118 | 0.00576 | -0.062 | 20.502
-1.5 | 0.179 | 0.00577 | -0.063 | 31.024
-1 | 0.24 | 0.00576 | -0.063 | 41.687
-0.5 | 0.301 | 0.00574 | -0.064 | 52.408
0 | 0.364 | 0.00577 | -0.064 | 63.15
0.5 | 0.425 | 0.00572 | -0.065 | 74.365
1 | 0.487 | 0.00586 | -0.066 | 83.055
1.5 | 0.548 | 0.00596 | -0.066 | 91.81
2 | 0.609 | 0.00616 | -0.067 | 98.822
2.5 | 0.669 | 0.00629 | -0.067 | 106.476
3 | 0.73 | 0.0065 | -0.068 | 112.356
3.5 | 0.791 | 0.00662 | -0.069 | 119.45
4 | 0.851 | 0.0069 | -0.069 | 123.307
4.5 | 0.911 | 0.00755 | -0.07 | 120.67
5 | 0.97 | 0.00799 | -0.071 | 121.461
5.5 | 1.029 | 0.00748 | -0.071 | 137.52
6 | 1.087 | 0.00779 | -0.072 | 139.528
6.5 | 1.144 | 0.0082 | -0.072 | 139.489
7 | 1.199 | 0.00864 | -0.073 | 138.861
7.5 | 1.253 | 0.0091 | -0.074 | 137.657
8 | 1.305 | 0.00953 | -0.074 | 136.984
8.5 | 1.355 | 0.01 | -0.075 | 135.51
9 | 1.402 | 0.01042 | -0.075 | 134.53
9.5 | 1.445 | 0.01103 | -0.076 | 131.091
10 | 1.486 | 0.01175 | -0.077 | 126.46
10.5 | 1.524 | 0.0124 | -0.077 | 122.913
11 | 1.558 | 0.01315 | -0.078 | 118.475
11.5 | 1.588 | 0.01436 | -0.078 | 110.578
12 | 1.614 | 0.01459 | -0.079 | 110.577
12.5 | 1.636 | 0.01542 | -0.079 | 106.101
13 | 1.618 | 0.01755 | -0.078 | 92.207
13.5 | 1.623 | 0.01904 | -0.078 | 85.247
14 | 1.624 | 0.0206 | -0.078 | 78.839
14.5 | 1.611 | 0.02225 | -0.079 | 72.39
15 | 1.59 | 0.02433 | -0.079 | 65.349
15.5 | 1.565 | 0.02653 | -0.079 | 58.995
16 | 1.536 | 0.02901 | -0.079 | 52.921
16.5 | 1.501 | 0.03182 | -0.079 | 47.185
17 | 1.463 | 0.03478 | -0.079 | 42.064
17.5 | 1.421 | 0.03821 | -0.079 | 37.194

## 108. Re 10M Mach 0.10 (2)
BIGFOIL.COM POLAR EXPORT
GA 30-412
GA 30-412 |  |  |  | Cl Max: | 1.8862 | at alpha= | 19.5 | deg
XFOIL ncrit=9 |  |  |  | L/D Max: | 151.944 | at alpha= | 5.5 | deg
Re: | 10000000 |  |  | Cd Min: | 0.04992 | at alpha= | 20 | deg
Mach: | 0.1 |  |  | Cl=0 at alpha= | -3.0399 | deg
|  |  |  | @ Cl=0.1, Cd= | 0.0051331
|  |  |  | @ Cl=0.4, Cd= | 0.0049502
|  |  |  | @ Cl=0.6, Cd= | 0.0052978
alpha (deg) | Cl | Cd | Cm | Cl/Cd
-20 | -1.5242 | 0.04345 | -0.0861 | -35.0794
-19.5 | -1.5671 | 0.03023 | -0.0976 | -51.8392
-19 | -1.5739 | 0.02561 | -0.0974 | -61.4565
-18.5 | -1.5681 | 0.02298 | -0.0941 | -68.2376
-18 | -1.5557 | 0.02131 | -0.0892 | -73.0033
-17.5 | -1.5326 | 0.01983 | -0.0849 | -77.2869
-17 | -1.5006 | 0.01857 | -0.0817 | -80.8078
-16.5 | -1.4675 | 0.01741 | -0.0782 | -84.2906
-15.5 | -1.3602 | 0.01536 | -0.0788 | -88.5547
-15 | -1.2821 | 0.01431 | -0.0839 | -89.5947
-14.5 | -1.2162 | 0.01343 | -0.0865 | -90.5585
-14 | -1.1764 | 0.0127 | -0.0835 | -92.6299
-13.5 | -1.1315 | 0.01201 | -0.0814 | -94.2132
-13 | -1.0838 | 0.01137 | -0.0797 | -95.321
-12.5 | -1.0347 | 0.01077 | -0.0783 | -96.0724
-12 | -0.9842 | 0.01025 | -0.077 | -96.0195
-11.5 | -0.9324 | 0.00977 | -0.076 | -95.435
-11 | -0.8798 | 0.00935 | -0.0751 | -94.0963
-10.5 | -0.8267 | 0.00895 | -0.0743 | -92.3687
-10 | -0.7729 | 0.00856 | -0.0735 | -90.2921
-9.5 | -0.7196 | 0.00814 | -0.0727 | -88.4029
-9 | -0.6653 | 0.00777 | -0.0721 | -85.6242
-8.5 | -0.6105 | 0.00747 | -0.0715 | -81.7269
-8 | -0.5552 | 0.00717 | -0.071 | -77.4338
-7.5 | -0.5003 | 0.00687 | -0.0705 | -72.8239
-7 | -0.4448 | 0.00666 | -0.0701 | -66.7868
-6.5 | -0.3894 | 0.00641 | -0.0697 | -60.7488
-6 | -0.3333 | 0.00621 | -0.0694 | -53.6715
-5.5 | -0.2772 | 0.00602 | -0.069 | -46.0465
-5 | -0.2211 | 0.00587 | -0.0688 | -37.6661
-4.5 | -0.1648 | 0.00574 | -0.0685 | -28.7108
-4 | -0.1085 | 0.0056 | -0.0683 | -19.375
-3.5 | -0.0519 | 0.00547 | -0.0681 | -9.4881
-3 | 0.0045 | 0.00535 | -0.0679 | 0.84112
-2.5 | 0.0608 | 0.00521 | -0.0677 | 11.6699
-2 | 0.1169 | 0.0051 | -0.0675 | 22.9216
-1.5 | 0.1731 | 0.00502 | -0.0673 | 34.4821
-1 | 0.2289 | 0.00493 | -0.067 | 46.43
-0.5 | 0.2837 | 0.0049 | -0.0666 | 57.898
0 | 0.338 | 0.00491 | -0.0661 | 68.8391
0.5 | 0.3917 | 0.00493 | -0.0655 | 79.4523
1 | 0.4451 | 0.00506 | -0.0648 | 87.9644
1.5 | 0.4989 | 0.00514 | -0.0643 | 97.0623
2 | 0.5527 | 0.00521 | -0.0638 | 106.0845
2.5 | 0.6066 | 0.00531 | -0.0633 | 114.2373
3 | 0.6584 | 0.00554 | -0.0624 | 118.8448
3.5 | 0.7106 | 0.0057 | -0.0616 | 124.6667
4 | 0.7563 | 0.00539 | -0.0595 | 140.3154
4.5 | 0.8042 | 0.0055 | -0.0578 | 146.2182
5 | 0.8495 | 0.00566 | -0.0554 | 150.0883
5.5 | 0.9223 | 0.00607 | -0.0594 | 151.944
6 | 0.99 | 0.00652 | -0.0622 | 151.8405
6.5 | 1.0465 | 0.00691 | -0.0625 | 151.4472
7 | 1.1067 | 0.0074 | -0.0638 | 149.5541
8 | 1.2279 | 0.00827 | -0.0664 | 148.4764
8.5 | 1.2709 | 0.00867 | -0.0639 | 146.5859
9 | 1.3137 | 0.0091 | -0.0614 | 144.3626
9.5 | 1.3574 | 0.00958 | -0.0591 | 141.691
10 | 1.401 | 0.01009 | -0.0569 | 138.8503
10.5 | 1.4439 | 0.01063 | -0.0547 | 135.8325
11 | 1.4858 | 0.01118 | -0.0524 | 132.898
11.5 | 1.5229 | 0.01177 | -0.0491 | 129.3883
12 | 1.5558 | 0.01242 | -0.0452 | 125.2657
12.5 | 1.5913 | 0.01308 | -0.0421 | 121.659
13 | 1.6246 | 0.01393 | -0.0389 | 116.626
13.5 | 1.6586 | 0.0148 | -0.036 | 112.0676
14 | 1.6891 | 0.01592 | -0.033 | 106.0992
14.5 | 1.7193 | 0.01714 | -0.0303 | 100.3092
15 | 1.7486 | 0.01848 | -0.0277 | 94.6212
15.5 | 1.7744 | 0.02014 | -0.0251 | 88.1033
16 | 1.7965 | 0.02214 | -0.0225 | 81.1427
16.5 | 1.8193 | 0.02417 | -0.0202 | 75.271
17 | 1.8378 | 0.02663 | -0.0179 | 69.0124
17.5 | 1.8514 | 0.02955 | -0.0156 | 62.6531
18 | 1.8652 | 0.0326 | -0.0137 | 57.2147
18.5 | 1.8761 | 0.03609 | -0.0121 | 51.9839
19 | 1.8832 | 0.04012 | -0.0108 | 46.9392
19.5 | 1.8862 | 0.04475 | -0.0099 | 42.1497
20 | 1.8862 | 0.04992 | -0.0094 | 37.7845

## 109. Re 10M Mach 0.25 (1)
BIGFOIL.COM POLAR EXPORT
GA 30-412
GA 30-412 |  |  |  | Cl Max: | 1.586 | at alpha= | 11.5 | deg
JavaFoil+Calcfoil stall+Eppler ext transition |  |  |  | L/D Max: | 137.494 | at alpha= | 6.5 | deg
Re: | 10000000 |  |  | Cd Min: | 0.00569 | at alpha= | 0 | deg
Mach: | 0.25 |  |  | Cl=0 at alpha= | -2.9682 | deg
|  |  |  | @ Cl=0.1, Cd= | 0.0058335
|  |  |  | @ Cl=0.4, Cd= | 0.0057271
|  |  |  | @ Cl=0.6, Cd= | 0.0061371
alpha (deg) | Cl | Cd | Cm | Cl/Cd
-15 | -0.417 | 0.1045 | -0.028 | -3.993
-14.5 | -0.455 | 0.09774 | -0.028 | -4.651
-14 | -0.487 | 0.09281 | -0.029 | -5.245
-13.5 | -0.515 | 0.08694 | -0.029 | -5.929
-13 | -0.539 | 0.08067 | -0.031 | -6.685
-12.5 | -0.56 | 0.07279 | -0.033 | -7.691
-12 | -0.575 | 0.06556 | -0.035 | -8.777
-11.5 | -0.586 | 0.05756 | -0.037 | -10.188
-11 | -0.609 | 0.03939 | -0.043 | -15.467
-10.5 | -0.634 | 0.02286 | -0.048 | -27.733
-10 | -0.676 | 0.01055 | -0.054 | -64.018
-9.5 | -0.655 | 0.00927 | -0.055 | -70.64
-9 | -0.628 | 0.00871 | -0.055 | -72.107
-8.5 | -0.595 | 0.00857 | -0.056 | -69.413
-8 | -0.556 | 0.00812 | -0.056 | -68.547
-7.5 | -0.513 | 0.00711 | -0.057 | -72.229
-7 | -0.466 | 0.00705 | -0.058 | -66.131
-6.5 | -0.415 | 0.00707 | -0.058 | -58.714
-6 | -0.361 | 0.00687 | -0.059 | -52.632
-5.5 | -0.305 | 0.00636 | -0.059 | -48.032
-5 | -0.247 | 0.00621 | -0.06 | -39.805
-4.5 | -0.188 | 0.00608 | -0.061 | -30.857
-4 | -0.127 | 0.00606 | -0.061 | -20.977
-3.5 | -0.066 | 0.0059 | -0.062 | -11.103
-3 | -0.004 | 0.00589 | -0.062 | -0.609
-2.5 | 0.059 | 0.00586 | -0.063 | 10.021
-2 | 0.121 | 0.00582 | -0.064 | 20.829
-1.5 | 0.184 | 0.0058 | -0.064 | 31.725
-1 | 0.247 | 0.00581 | -0.065 | 42.431
-0.5 | 0.309 | 0.00581 | -0.066 | 53.224
0 | 0.374 | 0.00569 | -0.066 | 65.718
0.5 | 0.437 | 0.00578 | -0.067 | 75.56
1 | 0.5 | 0.00594 | -0.067 | 84.204
1.5 | 0.563 | 0.00597 | -0.068 | 94.297
2 | 0.625 | 0.00625 | -0.069 | 100.061
2.5 | 0.688 | 0.00641 | -0.069 | 107.366
3 | 0.75 | 0.00647 | -0.07 | 116.008
3.5 | 0.812 | 0.0067 | -0.071 | 121.202
4 | 0.874 | 0.00705 | -0.071 | 123.962
4.5 | 0.935 | 0.00774 | -0.072 | 120.755
5 | 0.996 | 0.0082 | -0.072 | 121.438
5.5 | 1.056 | 0.00804 | -0.073 | 131.363
6 | 1.115 | 0.00816 | -0.074 | 136.711
6.5 | 1.173 | 0.00853 | -0.074 | 137.494
7 | 1.229 | 0.00903 | -0.075 | 136.169
7.5 | 1.284 | 0.0095 | -0.076 | 135.112
8 | 1.336 | 0.01049 | -0.076 | 127.285
8.5 | 1.384 | 0.01043 | -0.077 | 132.68
9 | 1.429 | 0.01104 | -0.077 | 129.406
9.5 | 1.47 | 0.01188 | -0.078 | 123.712
10 | 1.506 | 0.01256 | -0.079 | 119.952
10.5 | 1.538 | 0.01334 | -0.079 | 115.289
11 | 1.565 | 0.01481 | -0.08 | 105.662
11.5 | 1.586 | 0.01571 | -0.08 | 100.904
12 | 1.568 | 0.01725 | -0.079 | 90.864
12.5 | 1.567 | 0.01881 | -0.079 | 83.336
13 | 1.56 | 0.02046 | -0.079 | 76.239
13.5 | 1.545 | 0.02244 | -0.08 | 68.853
14 | 1.523 | 0.02479 | -0.08 | 61.426
14.5 | 1.478 | 0.02744 | -0.08 | 53.877
15 | 1.425 | 0.03038 | -0.079 | 46.902
15.5 | 1.361 | 0.03402 | -0.079 | 40.002
16 | 1.288 | 0.03843 | -0.079 | 33.512
16.5 | 1.2 | 0.04655 | -0.078 | 25.775

## 110. Re 10M Mach 0.25 (2)
BIGFOIL.COM POLAR EXPORT
GA 30-412
GA 30-412 |  |  |  | Cl Max: | 1.8452 | at alpha= | 18 | deg
XFOIL ncrit=9 |  |  |  | L/D Max: | 153.045 | at alpha= | 5.5 | deg
Re: | 10000000 |  |  | Cd Min: | 0.07359 | at alpha= | 20 | deg
Mach: | 0.25 |  |  | Cl=0 at alpha= | -3.0375 | deg
|  |  |  | @ Cl=0.1, Cd= | 0.0051831
|  |  |  | @ Cl=0.4, Cd= | 0.0049676
|  |  |  | @ Cl=0.6, Cd= | 0.0053294
alpha (deg) | Cl | Cd | Cm | Cl/Cd
-14 | -1.2082 | 0.01655 | -0.1043 | -73.003
-13.5 | -1.1699 | 0.01531 | -0.0997 | -76.4141
-13 | -1.1255 | 0.01413 | -0.096 | -79.6532
-12.5 | -1.0803 | 0.01285 | -0.0924 | -84.07
-12 | -1.0309 | 0.01181 | -0.0894 | -87.2904
-11.5 | -0.9776 | 0.01103 | -0.087 | -88.631
-11 | -0.923 | 0.01032 | -0.0849 | -89.438
-10.5 | -0.8673 | 0.00973 | -0.0829 | -89.1367
-10 | -0.8104 | 0.00919 | -0.0813 | -88.1828
-9.5 | -0.7532 | 0.00874 | -0.0798 | -86.1785
-9 | -0.6956 | 0.00828 | -0.0785 | -84.0097
-8.5 | -0.6384 | 0.00783 | -0.0772 | -81.5326
-8 | -0.5803 | 0.00745 | -0.0762 | -77.8926
-7.5 | -0.5218 | 0.00716 | -0.0752 | -72.8771
-7 | -0.464 | 0.00684 | -0.0743 | -67.8363
-6.5 | -0.4057 | 0.0066 | -0.0735 | -61.4697
-6 | -0.3473 | 0.00634 | -0.0728 | -54.7792
-5.5 | -0.2886 | 0.00612 | -0.0723 | -47.1569
-5 | -0.2299 | 0.00596 | -0.0718 | -38.5738
-4.5 | -0.1714 | 0.00579 | -0.0713 | -29.6028
-4 | -0.1129 | 0.00566 | -0.0709 | -19.947
-3.5 | -0.0542 | 0.00553 | -0.0706 | -9.8011
-3 | 0.0044 | 0.00539 | -0.0702 | 0.81633
-2.5 | 0.0627 | 0.00526 | -0.0699 | 11.9202
-2 | 0.1209 | 0.00514 | -0.0697 | 23.5214
-1.5 | 0.1789 | 0.00504 | -0.0693 | 35.496
-1 | 0.2365 | 0.00496 | -0.069 | 47.6815
-0.5 | 0.2931 | 0.00493 | -0.0685 | 59.4523
0 | 0.3491 | 0.00494 | -0.0679 | 70.668
0.5 | 0.4044 | 0.00497 | -0.0672 | 81.3682
1 | 0.4595 | 0.00508 | -0.0665 | 90.4528
1.5 | 0.5147 | 0.00517 | -0.0659 | 99.5551
2 | 0.5701 | 0.00527 | -0.0652 | 108.1784
2.5 | 0.6255 | 0.00538 | -0.0645 | 116.2639
3 | 0.6794 | 0.00559 | -0.0636 | 121.5385
4 | 0.7794 | 0.00548 | -0.0602 | 142.2263
4.5 | 0.8286 | 0.00559 | -0.0582 | 148.229
5 | 0.8749 | 0.00576 | -0.0555 | 151.8924
5.5 | 0.955 | 0.00624 | -0.0604 | 153.0449
6 | 1.023 | 0.0067 | -0.0626 | 152.6866
6.5 | 1.0821 | 0.00717 | -0.0628 | 150.9205
7 | 1.1452 | 0.00768 | -0.0639 | 149.1146
7.5 | 1.2107 | 0.00818 | -0.0654 | 148.0073
8 | 1.2615 | 0.00863 | -0.0637 | 146.1761
8.5 | 1.3059 | 0.00906 | -0.0606 | 144.1391
9 | 1.3506 | 0.00957 | -0.0576 | 141.1285
9.5 | 1.3958 | 0.01009 | -0.0548 | 138.335
10 | 1.4398 | 0.01068 | -0.0518 | 134.8127
10.5 | 1.4779 | 0.0113 | -0.0477 | 130.7876
11 | 1.5132 | 0.01198 | -0.0431 | 126.3105
11.5 | 1.549 | 0.0128 | -0.0391 | 121.0156
12 | 1.5871 | 0.01362 | -0.0356 | 116.5272
12.5 | 1.6212 | 0.01472 | -0.0319 | 110.1359
13 | 1.6556 | 0.0159 | -0.0286 | 104.1258
13.5 | 1.6863 | 0.0174 | -0.0251 | 96.9138
14 | 1.7181 | 0.01896 | -0.022 | 90.6171
14.5 | 1.7459 | 0.02087 | -0.019 | 83.656
15 | 1.7692 | 0.02321 | -0.0158 | 76.2258
15.5 | 1.7928 | 0.02563 | -0.0131 | 69.9493
16 | 1.8113 | 0.02853 | -0.0103 | 63.4876
16.5 | 1.8226 | 0.03217 | -0.0077 | 56.6553
17 | 1.8363 | 0.03581 | -0.0056 | 51.279
17.5 | 1.8443 | 0.04021 | -0.0039 | 45.8667
18 | 1.8452 | 0.04548 | -0.0027 | 40.5717
18.5 | 1.8429 | 0.05136 | -0.002 | 35.882
19 | 1.8386 | 0.05771 | -0.0019 | 31.8593
19.5 | 1.8269 | 0.06512 | -0.0025 | 28.0544
20 | 1.8087 | 0.07359 | -0.004 | 24.5781

## 111. Re 10M Mach 0.50 (1)
BIGFOIL.COM POLAR EXPORT
GA 30-412
GA 30-412 |  |  |  | Cl Max: | 1.462 | at alpha= | 8.5 | deg
JavaFoil+Calcfoil stall+Eppler ext transition |  |  |  | L/D Max: | 130.084 | at alpha= | 5.5 | deg
Re: | 10000000 |  |  | Cd Min: | 0.0059 | at alpha= | -1 | deg
Mach: | 0.5 |  |  | Cl=0 at alpha= | -2.9714 | deg
|  |  |  | @ Cl=0.1, Cd= | 0.006079
|  |  |  | @ Cl=0.4, Cd= | 0.0060278
|  |  |  | @ Cl=0.6, Cd= | 0.0064086
alpha (deg) | Cl | Cd | Cm | Cl/Cd
-20 | -0.957 | 0.14532 | -0.032 | -6.584
-19.5 | -0.927 | 0.142 | -0.031 | -6.529
-19 | -0.898 | 0.14043 | -0.031 | -6.398
-18.5 | -0.869 | 0.1367 | -0.031 | -6.359
-18 | -0.841 | 0.13095 | -0.031 | -6.426
-17.5 | -0.814 | 0.12823 | -0.031 | -6.349
-17 | -0.787 | 0.15053 | -0.031 | -5.227
-16.5 | -0.762 | 0.1251 | -0.032 | -6.088
-16 | -0.734 | 0.11734 | -0.033 | -6.259
-15.5 | -0.706 | 0.11174 | -0.033 | -6.319
-15 | -0.678 | 0.10619 | -0.033 | -6.386
-14.5 | -0.65 | 0.10198 | -0.033 | -6.372
-14 | -0.621 | 0.09799 | -0.032 | -6.338
-13.5 | -0.592 | 0.0952 | -0.031 | -6.22
-13 | -0.564 | 0.09188 | -0.031 | -6.137
-12.5 | -0.536 | 0.08901 | -0.031 | -6.023
-12 | -0.508 | 0.08377 | -0.032 | -6.067
-11.5 | -0.481 | 0.081 | -0.032 | -5.936
-11 | -0.453 | 0.07576 | -0.032 | -5.977
-10.5 | -0.425 | 0.06889 | -0.033 | -6.173
-10 | -0.399 | 0.06205 | -0.035 | -6.426
-9.5 | -0.376 | 0.05199 | -0.04 | -7.225
-9 | -0.353 | 0.04291 | -0.045 | -8.228
-8.5 | -0.314 | 0.05319 | -0.036 | -5.899
-8 | -0.294 | 0.0401 | -0.045 | -7.335
-7.5 | -0.26 | 0.04323 | -0.041 | -6.016
-7 | -0.293 | 0.03764 | -0.045 | -7.779
-6.5 | -0.405 | 0.00891 | -0.065 | -45.479
-6 | -0.376 | 0.00798 | -0.066 | -47.071
-5.5 | -0.327 | 0.00675 | -0.066 | -48.523
-5 | -0.27 | 0.00634 | -0.067 | -42.592
-4.5 | -0.207 | 0.00653 | -0.068 | -31.66
-4 | -0.141 | 0.00634 | -0.068 | -22.183
-3.5 | -0.073 | 0.00623 | -0.069 | -11.698
-3 | -0.004 | 0.00627 | -0.07 | -0.636
-2.5 | 0.066 | 0.00601 | -0.07 | 10.905
-2 | 0.135 | 0.00615 | -0.071 | 21.994
-1.5 | 0.205 | 0.00604 | -0.072 | 34.017
-1 | 0.276 | 0.0059 | -0.073 | 46.699
-0.5 | 0.345 | 0.00596 | -0.073 | 57.976
0 | 0.418 | 0.00605 | -0.074 | 69.139
0.5 | 0.488 | 0.00621 | -0.075 | 78.587
1 | 0.559 | 0.00635 | -0.075 | 88.012
1.5 | 0.629 | 0.00645 | -0.076 | 97.459
2 | 0.698 | 0.00667 | -0.077 | 104.701
2.5 | 0.768 | 0.00688 | -0.078 | 111.583
3 | 0.837 | 0.00717 | -0.078 | 116.856
3.5 | 0.906 | 0.00751 | -0.079 | 120.664
4 | 0.975 | 0.00786 | -0.08 | 123.952
4.5 | 1.042 | 0.00851 | -0.08 | 122.53
5 | 1.108 | 0.00944 | -0.081 | 117.461
5.5 | 1.174 | 0.00902 | -0.082 | 130.084
6 | 1.237 | 0.01024 | -0.082 | 120.751
6.5 | 1.297 | 0.0105 | -0.083 | 123.501
7 | 1.352 | 0.01128 | -0.084 | 119.85
7.5 | 1.4 | 0.01217 | -0.085 | 115.046
8 | 1.439 | 0.01308 | -0.085 | 110.011
8.5 | 1.462 | 0.01436 | -0.086 | 101.867
9 | 1.428 | 0.01696 | -0.085 | 84.186
9.5 | 1.361 | 0.01943 | -0.084 | 70.05
10 | 0.866 | 0.02441 | -0.084 | 35.469
10.5 | 0.886 | 0.02917 | -0.083 | 30.372
11 | 0.905 | 0.03443 | -0.082 | 26.283
11.5 | 0.904 | 0.0459 | -0.078 | 19.7
12 | 0.912 | 0.05818 | -0.075 | 15.676
12.5 | 0.887 | 0.09131 | -0.06 | 9.709
13 | 0.921 | 0.0863 | -0.063 | 10.676
13.5 | 0.97 | 0.08071 | -0.07 | 12.014

## 112. Re 10M Mach 0.50 (2)
BIGFOIL.COM POLAR EXPORT
GA 30-412
GA 30-412 |  |  |  | Cl Max: | 1.7012 | at alpha= | 12 | deg
XFOIL ncrit=9 |  |  |  | L/D Max: | 155.514 | at alpha= | 5 | deg
Re: | 10000000 |  |  | Cd Min: | 0.25071 | at alpha= | -20 | deg
Mach: | 0.5 |  |  | Cl=0 at alpha= | -3.0213 | deg
|  |  |  | @ Cl=0.1, Cd= | 0.0053902
|  |  |  | @ Cl=0.4, Cd= | 0.0051116
|  |  |  | @ Cl=0.6, Cd= | 0.0054092
alpha (deg) | Cl | Cd | Cm | Cl/Cd
-20 | -0.6615 | 0.25071 | 0.0302 | -2.6385
-19.5 | -0.6411 | 0.24219 | 0.0253 | -2.6471
-19 | -0.6215 | 0.23341 | 0.0203 | -2.6627
-18.5 | -0.5985 | 0.22686 | 0.0161 | -2.6382
-18 | -0.5779 | 0.21899 | 0.0115 | -2.6389
-17.5 | -0.5577 | 0.21117 | 0.0072 | -2.641
-17 | -0.5397 | 0.20238 | 0.0027 | -2.6668
-16.5 | -0.5209 | 0.19418 | -0.0016 | -2.6826
-16 | -0.5042 | 0.18549 | -0.006 | -2.7182
-15.5 | -0.4897 | 0.17664 | -0.0104 | -2.7723
-14.5 | -0.433 | 0.15636 | -0.0276 | -2.7693
-14 | -0.3909 | 0.13978 | -0.0475 | -2.7965
-13.5 | -0.368 | 0.12366 | -0.0653 | -2.9759
-13 | -0.363 | 0.11239 | -0.0741 | -3.2298
-12.5 | -0.3769 | 0.10086 | -0.0812 | -3.7369
-12 | -0.3862 | 0.09082 | -0.0874 | -4.2524
-11.5 | -0.4004 | 0.08074 | -0.0941 | -4.9591
-11 | -0.4224 | 0.07032 | -0.1014 | -6.0068
-10.5 | -0.4367 | 0.06147 | -0.1072 | -7.1043
-10 | -0.4561 | 0.05241 | -0.1132 | -8.7025
-9.5 | -0.4758 | 0.04329 | -0.1193 | -10.991
-9 | -0.4919 | 0.03215 | -0.1286 | -15.3002
-8.5 | -0.5309 | 0.02682 | -0.1224 | -19.7949
-8 | -0.5604 | 0.0202 | -0.1158 | -27.7426
-7.5 | -0.575 | 0.01343 | -0.1073 | -42.8146
-7 | -0.5488 | 0.00907 | -0.0993 | -60.5072
-6.5 | -0.4853 | 0.00771 | -0.0944 | -62.9442
-6 | -0.4153 | 0.0071 | -0.0911 | -58.493
-5.5 | -0.3442 | 0.00672 | -0.0885 | -51.2202
-5 | -0.2738 | 0.0064 | -0.0864 | -42.7812
-4.5 | -0.2036 | 0.00614 | -0.0847 | -33.1596
-4 | -0.1341 | 0.00593 | -0.0832 | -22.6138
-3.5 | -0.0653 | 0.00576 | -0.082 | -11.3368
-3 | 0.0029 | 0.00561 | -0.081 | 0.51693
-2.5 | 0.0707 | 0.00546 | -0.0801 | 12.9487
-2 | 0.1379 | 0.0053 | -0.0794 | 26.0189
-1.5 | 0.2045 | 0.00519 | -0.0786 | 39.4027
-1 | 0.2701 | 0.00511 | -0.0779 | 52.8571
-0.5 | 0.3349 | 0.00506 | -0.077 | 66.1858
0 | 0.3975 | 0.00511 | -0.0759 | 77.7886
0.5 | 0.4603 | 0.00515 | -0.0748 | 89.3786
1 | 0.5234 | 0.00523 | -0.0737 | 100.0765
1.5 | 0.5849 | 0.00537 | -0.0723 | 108.9199
2 | 0.6466 | 0.00553 | -0.071 | 116.9259
2.5 | 0.7085 | 0.0057 | -0.0695 | 124.2982
3 | 0.7709 | 0.00586 | -0.0681 | 131.5529
3.5 | 0.8293 | 0.00618 | -0.0658 | 134.1909
4 | 0.8785 | 0.00594 | -0.0617 | 147.8956
4.5 | 0.9304 | 0.00611 | -0.0578 | 152.275
5 | 0.9984 | 0.00642 | -0.057 | 155.514
5.5 | 1.0975 | 0.00712 | -0.0627 | 154.1433
6 | 1.1662 | 0.00771 | -0.0616 | 151.2581
6.5 | 1.2405 | 0.00846 | -0.0615 | 146.6312
7 | 1.2915 | 0.00912 | -0.0566 | 141.6118
7.5 | 1.3295 | 0.00968 | -0.049 | 137.345
8 | 1.3751 | 0.0104 | -0.0429 | 132.2212
8.5 | 1.4211 | 0.01132 | -0.0372 | 125.5389
9 | 1.466 | 0.01249 | -0.0316 | 117.3739
9.5 | 1.5112 | 0.01389 | -0.0263 | 108.7977
10 | 1.5554 | 0.01555 | -0.0211 | 100.0257
10.5 | 1.5999 | 0.01743 | -0.0162 | 91.79
11 | 1.6417 | 0.01965 | -0.0111 | 83.5471
11.5 | 1.678 | 0.02236 | -0.0058 | 75.0447
12 | 1.7012 | 0.02607 | -0.0002 | 65.2551
12.5 | 1.7001 | 0.0316 | 0.0051 | 53.8006
13 | 1.6776 | 0.03912 | 0.0089 | 42.8834
13.5 | 1.6413 | 0.04835 | 0.0104 | 33.9462
14 | 1.6039 | 0.05837 | 0.0101 | 27.4782
14.5 | 1.5618 | 0.06953 | 0.0077 | 22.4622
15 | 1.5202 | 0.08127 | 0.0041 | 18.7055
15.5 | 1.4794 | 0.09335 | -0.0004 | 15.8479
16 | 1.4381 | 0.10587 | -0.0059 | 13.5836
16.5 | 1.4009 | 0.11845 | -0.012 | 11.8269
17 | 1.3668 | 0.13103 | -0.0187 | 10.4312

## 113. Re 12M Mach 0.00 (1)
BIGFOIL.COM POLAR EXPORT
GA 30-412
GA 30-412 |  |  |  | Cl Max: | 1.657 | at alpha= | 13 | deg
JavaFoil+Calcfoil stall+Eppler ext transition |  |  |  | L/D Max: | 142.571 | at alpha= | 6.5 | deg
Re: | 12000000 |  |  | Cd Min: | 0.00568 | at alpha= | -4.5 | deg
Mach: | 0 |  |  | Cl=0 at alpha= | -2.975 | deg
|  |  |  | @ Cl=0.1, Cd= | 0.0057355
|  |  |  | @ Cl=0.4, Cd= | 0.0057138
|  |  |  | @ Cl=0.6, Cd= | 0.0060893
alpha (deg) | Cl | Cd | Cm | Cl/Cd
-16.5 | -0.662 | 0.10552 | -0.029 | -6.272
-16 | -0.672 | 0.09911 | -0.029 | -6.779
-15.5 | -0.682 | 0.09153 | -0.031 | -7.452
-15 | -0.689 | 0.08607 | -0.031 | -8.001
-14.5 | -0.694 | 0.07945 | -0.033 | -8.741
-14 | -0.7 | 0.07113 | -0.034 | -9.84
-13.5 | -0.703 | 0.06334 | -0.036 | -11.105
-13 | -0.709 | 0.05312 | -0.038 | -13.346
-12.5 | -0.72 | 0.03911 | -0.041 | -18.409
-12 | -0.721 | 0.03095 | -0.043 | -23.299
-11.5 | -0.764 | 0.01269 | -0.049 | -60.242
-11 | -0.762 | 0.01021 | -0.051 | -74.602
-10.5 | -0.737 | 0.00892 | -0.052 | -82.613
-10 | -0.708 | 0.00862 | -0.052 | -82.162
-9.5 | -0.675 | 0.00851 | -0.053 | -79.331
-9 | -0.638 | 0.00822 | -0.053 | -77.609
-8.5 | -0.598 | 0.00731 | -0.054 | -81.822
-8 | -0.554 | 0.00693 | -0.055 | -80.024
-7.5 | -0.508 | 0.00672 | -0.055 | -75.616
-7 | -0.458 | 0.0066 | -0.056 | -69.465
-6.5 | -0.407 | 0.00617 | -0.056 | -65.902
-6 | -0.353 | 0.00614 | -0.057 | -57.504
-5.5 | -0.297 | 0.00609 | -0.057 | -48.852
-5 | -0.24 | 0.006 | -0.058 | -40.092
-4.5 | -0.182 | 0.00568 | -0.059 | -32.079
-4 | -0.123 | 0.00589 | -0.059 | -20.917
-3.5 | -0.064 | 0.00593 | -0.06 | -10.711
-3 | -0.003 | 0.00589 | -0.06 | -0.589
-2.5 | 0.057 | 0.0058 | -0.061 | 9.81
-2 | 0.117 | 0.00571 | -0.062 | 20.585
-1.5 | 0.178 | 0.00569 | -0.062 | 31.289
-1 | 0.239 | 0.00571 | -0.063 | 41.87
-0.5 | 0.299 | 0.00575 | -0.063 | 52.084
0 | 0.362 | 0.00572 | -0.064 | 63.367
0.5 | 0.423 | 0.00571 | -0.065 | 74.092
1 | 0.484 | 0.00592 | -0.065 | 81.838
1.5 | 0.545 | 0.0059 | -0.066 | 92.395
2 | 0.606 | 0.00611 | -0.067 | 99.193
2.5 | 0.666 | 0.00622 | -0.067 | 107.066
3 | 0.727 | 0.00643 | -0.068 | 113.04
3.5 | 0.787 | 0.00654 | -0.068 | 120.292
4 | 0.847 | 0.00686 | -0.069 | 123.411
4.5 | 0.906 | 0.00752 | -0.07 | 120.423
5 | 0.965 | 0.00778 | -0.07 | 123.988
5.5 | 1.024 | 0.00779 | -0.071 | 131.409
6 | 1.082 | 0.00763 | -0.071 | 141.831
6.5 | 1.138 | 0.00798 | -0.072 | 142.571
7 | 1.194 | 0.00842 | -0.073 | 141.705
7.5 | 1.248 | 0.00882 | -0.073 | 141.507
8 | 1.3 | 0.00964 | -0.074 | 134.875
8.5 | 1.349 | 0.00972 | -0.075 | 138.837
9 | 1.396 | 0.01034 | -0.075 | 134.988
9.5 | 1.441 | 0.01075 | -0.076 | 134.042
10 | 1.482 | 0.01174 | -0.076 | 126.179
10.5 | 1.52 | 0.01189 | -0.077 | 127.872
11 | 1.555 | 0.01259 | -0.077 | 123.548
11.5 | 1.586 | 0.01319 | -0.078 | 120.267
12 | 1.614 | 0.01394 | -0.078 | 115.815
12.5 | 1.638 | 0.01468 | -0.079 | 111.538
13 | 1.657 | 0.01544 | -0.08 | 107.336
13.5 | 1.636 | 0.01774 | -0.078 | 92.255
14 | 1.64 | 0.01915 | -0.078 | 85.62
14.5 | 1.63 | 0.02074 | -0.079 | 78.582
15 | 1.614 | 0.02241 | -0.079 | 72.036
15.5 | 1.593 | 0.02444 | -0.079 | 65.178
16 | 1.569 | 0.0265 | -0.079 | 59.198
16.5 | 1.538 | 0.02936 | -0.079 | 52.392
17 | 1.506 | 0.03193 | -0.079 | 47.16
17.5 | 1.469 | 0.03505 | -0.079 | 41.921
18 | 1.429 | 0.03867 | -0.079 | 36.966

## 114. Re 12M Mach 0.00 (2)
BIGFOIL.COM POLAR EXPORT
GA 30-412
GA 30-412 |  |  |  | Cl Max: | 1.9172 | at alpha= | 20 | deg
XFOIL ncrit=9 |  |  |  | L/D Max: | 153.813 | at alpha= | 6.5 | deg
Re: | 12000000 |  |  | Cd Min: | 0.04422 | at alpha= | 20 | deg
Mach: | 0 |  |  | Cl=0 at alpha= | -3.0348 | deg
|  |  |  | @ Cl=0.1, Cd= | 0.0050525
|  |  |  | @ Cl=0.4, Cd= | 0.0049872
|  |  |  | @ Cl=0.6, Cd= | 0.0052861
alpha (deg) | Cl | Cd | Cm | Cl/Cd
-15 | -1.258 | 0.01304 | -0.084 | -96.4724
-14.5 | -1.2178 | 0.01254 | -0.0813 | -97.1132
-14 | -1.1734 | 0.01192 | -0.0794 | -98.4396
-13.5 | -1.1266 | 0.01131 | -0.078 | -99.611
-13 | -1.0785 | 0.01075 | -0.0767 | -100.3256
-12.5 | -1.0295 | 0.01019 | -0.0755 | -101.0304
-12 | -0.9789 | 0.0097 | -0.0746 | -100.9175
-11.5 | -0.9274 | 0.00927 | -0.0738 | -100.0431
-11 | -0.8752 | 0.00888 | -0.073 | -98.5586
-10.5 | -0.8222 | 0.00852 | -0.0724 | -96.5023
-10 | -0.7688 | 0.0082 | -0.0719 | -93.7561
-9.5 | -0.7154 | 0.00781 | -0.0713 | -91.6005
-9 | -0.6618 | 0.00747 | -0.0707 | -88.5944
-8.5 | -0.6072 | 0.00717 | -0.0703 | -84.6862
-8 | -0.5526 | 0.00693 | -0.0699 | -79.7403
-7.5 | -0.4981 | 0.00665 | -0.0695 | -74.9023
-7 | -0.4429 | 0.00644 | -0.0691 | -68.7733
-6.5 | -0.3877 | 0.00621 | -0.0688 | -62.4316
-6 | -0.332 | 0.00604 | -0.0686 | -54.9669
-5.5 | -0.2765 | 0.00586 | -0.0683 | -47.1843
-5 | -0.2205 | 0.00572 | -0.0681 | -38.549
-4.5 | -0.1646 | 0.00558 | -0.0679 | -29.4982
-4 | -0.1085 | 0.00545 | -0.0677 | -19.9083
-3.5 | -0.0522 | 0.00534 | -0.0675 | -9.7753
-3 | 0.0039 | 0.00523 | -0.0674 | 0.7457
-2.5 | 0.0598 | 0.00511 | -0.0672 | 11.7025
-2 | 0.1157 | 0.00503 | -0.067 | 23.002
-1.5 | 0.1715 | 0.00494 | -0.0668 | 34.7166
-1 | 0.2267 | 0.00488 | -0.0665 | 46.4549
-0.5 | 0.281 | 0.0049 | -0.0661 | 57.3469
0 | 0.335 | 0.00494 | -0.0656 | 67.8138
0.5 | 0.3885 | 0.00497 | -0.065 | 78.169
1 | 0.4421 | 0.00505 | -0.0645 | 87.5446
1.5 | 0.496 | 0.00512 | -0.064 | 96.875
2 | 0.5497 | 0.00523 | -0.0635 | 105.1052
2.5 | 0.6035 | 0.00529 | -0.0631 | 114.0832
3 | 0.6549 | 0.00553 | -0.0622 | 118.4268
3.5 | 0.7079 | 0.00569 | -0.0616 | 124.4112
4 | 0.7592 | 0.00575 | -0.0608 | 132.0348
4.5 | 0.8039 | 0.00557 | -0.0586 | 144.3268
5 | 0.8512 | 0.00573 | -0.0568 | 148.5515
5.5 | 0.8972 | 0.00588 | -0.0547 | 152.585
6.5 | 1.0367 | 0.00674 | -0.0617 | 153.8131
7 | 1.0941 | 0.00715 | -0.0624 | 153.021
7.5 | 1.1544 | 0.00756 | -0.0638 | 152.6984
8 | 1.2165 | 0.008 | -0.0656 | 152.0625
8.5 | 1.2696 | 0.0084 | -0.0654 | 151.1429
9 | 1.3127 | 0.00879 | -0.0631 | 149.3402
9.5 | 1.356 | 0.00922 | -0.0609 | 147.0716
10 | 1.3999 | 0.0097 | -0.0589 | 144.3196
10.5 | 1.4434 | 0.0102 | -0.0569 | 141.5098
11 | 1.4857 | 0.01075 | -0.0548 | 138.2047
11.5 | 1.5271 | 0.01131 | -0.0527 | 135.0221
12 | 1.5637 | 0.01185 | -0.0495 | 131.9578
12.5 | 1.5965 | 0.01249 | -0.0458 | 127.8223
13 | 1.6312 | 0.01316 | -0.0428 | 123.9514
13.5 | 1.6647 | 0.01395 | -0.0399 | 119.3333
14 | 1.6961 | 0.0149 | -0.0369 | 113.8322
14.5 | 1.728 | 0.01588 | -0.0343 | 108.8161
15 | 1.7577 | 0.01707 | -0.0317 | 102.9701
15.5 | 1.7835 | 0.01855 | -0.0289 | 96.1456
16 | 1.8091 | 0.02014 | -0.0264 | 89.8262
16.5 | 1.8328 | 0.02195 | -0.0241 | 83.4989
17 | 1.852 | 0.02415 | -0.0217 | 76.6874
17.5 | 1.869 | 0.02661 | -0.0194 | 70.2368
18 | 1.8861 | 0.02916 | -0.0174 | 64.6811
18.5 | 1.8989 | 0.03219 | -0.0156 | 58.9904
19 | 1.9073 | 0.03577 | -0.0139 | 53.3212
19.5 | 1.9131 | 0.03979 | -0.0126 | 48.0799
20 | 1.9172 | 0.04422 | -0.0117 | 43.3559

## 115. Re 12M Mach 0.10 (1)
BIGFOIL.COM POLAR EXPORT
GA 30-412
GA 30-412 |  |  |  | Cl Max: | 1.653 | at alpha= | 13 | deg
JavaFoil+Calcfoil stall+Eppler ext transition |  |  |  | L/D Max: | 142.193 | at alpha= | 6 | deg
Re: | 12000000 |  |  | Cd Min: | 0.0057 | at alpha= | 0.5 | deg
Mach: | 0.1 |  |  | Cl=0 at alpha= | -2.975 | deg
|  |  |  | @ Cl=0.1, Cd= | 0.0057659
|  |  |  | @ Cl=0.4, Cd= | 0.0057123
|  |  |  | @ Cl=0.6, Cd= | 0.006072
alpha (deg) | Cl | Cd | Cm | Cl/Cd
-16 | -0.638 | 0.10165 | -0.029 | -6.278
-15.5 | -0.65 | 0.09572 | -0.03 | -6.788
-15 | -0.659 | 0.08989 | -0.031 | -7.336
-14.5 | -0.669 | 0.08271 | -0.032 | -8.083
-14 | -0.676 | 0.07516 | -0.033 | -8.992
-13.5 | -0.682 | 0.0674 | -0.035 | -10.112
-13 | -0.688 | 0.05801 | -0.037 | -11.857
-12.5 | -0.693 | 0.0484 | -0.039 | -14.31
-12 | -0.701 | 0.03609 | -0.042 | -19.423
-11.5 | -0.744 | 0.01488 | -0.049 | -50.019
-11 | -0.755 | 0.01043 | -0.051 | -72.421
-10.5 | -0.732 | 0.00908 | -0.052 | -80.658
-10 | -0.705 | 0.00877 | -0.053 | -80.419
-9.5 | -0.673 | 0.0086 | -0.053 | -78.262
-9 | -0.638 | 0.00828 | -0.054 | -77.011
-8.5 | -0.598 | 0.00738 | -0.054 | -81.02
-8 | -0.555 | 0.00714 | -0.055 | -77.75
-7.5 | -0.509 | 0.00667 | -0.055 | -76.364
-7 | -0.46 | 0.00699 | -0.056 | -65.732
-6.5 | -0.408 | 0.00624 | -0.057 | -65.414
-6 | -0.354 | 0.00621 | -0.057 | -57.093
-5.5 | -0.299 | 0.00616 | -0.058 | -48.514
-5 | -0.242 | 0.00606 | -0.058 | -39.854
-4.5 | -0.183 | 0.00593 | -0.059 | -30.9
-4 | -0.124 | 0.00586 | -0.06 | -21.129
-3.5 | -0.064 | 0.006 | -0.06 | -10.655
-3 | -0.003 | 0.00589 | -0.061 | -0.593
-2.5 | 0.057 | 0.00578 | -0.061 | 9.898
-2 | 0.118 | 0.00576 | -0.062 | 20.486
-1.5 | 0.179 | 0.00575 | -0.063 | 31.127
-1 | 0.24 | 0.00576 | -0.063 | 41.667
-0.5 | 0.301 | 0.00573 | -0.064 | 52.507
0 | 0.364 | 0.00573 | -0.064 | 63.614
0.5 | 0.425 | 0.0057 | -0.065 | 74.655
1 | 0.487 | 0.00585 | -0.066 | 83.177
1.5 | 0.548 | 0.00591 | -0.066 | 92.7
2 | 0.609 | 0.0061 | -0.067 | 99.707
2.5 | 0.669 | 0.00624 | -0.067 | 107.334
3 | 0.73 | 0.00646 | -0.068 | 112.957
3.5 | 0.791 | 0.00654 | -0.069 | 120.832
4 | 0.851 | 0.00691 | -0.069 | 123.171
4.5 | 0.911 | 0.00757 | -0.07 | 120.306
5 | 0.97 | 0.00785 | -0.071 | 123.57
5.5 | 1.029 | 0.00788 | -0.071 | 130.502
6 | 1.087 | 0.00764 | -0.072 | 142.193
6.5 | 1.144 | 0.00808 | -0.072 | 141.517
7 | 1.199 | 0.00846 | -0.073 | 141.675
7.5 | 1.253 | 0.00891 | -0.074 | 140.611
8 | 1.305 | 0.00935 | -0.074 | 139.616
8.5 | 1.355 | 0.00979 | -0.075 | 138.35
9 | 1.402 | 0.01048 | -0.075 | 133.779
9.5 | 1.445 | 0.01085 | -0.076 | 133.252
10 | 1.486 | 0.01143 | -0.077 | 130.016
10.5 | 1.524 | 0.01204 | -0.077 | 126.589
11 | 1.558 | 0.01274 | -0.078 | 122.253
11.5 | 1.588 | 0.01396 | -0.078 | 113.73
12 | 1.614 | 0.01413 | -0.079 | 114.216
12.5 | 1.636 | 0.01491 | -0.079 | 109.706
13 | 1.653 | 0.01566 | -0.08 | 105.597
13.5 | 1.627 | 0.01823 | -0.079 | 89.266
14 | 1.628 | 0.01969 | -0.079 | 82.697
14.5 | 1.614 | 0.02139 | -0.079 | 75.47
15 | 1.594 | 0.02337 | -0.079 | 68.204
15.5 | 1.569 | 0.02532 | -0.079 | 61.968
16 | 1.54 | 0.02752 | -0.079 | 55.95
16.5 | 1.504 | 0.03061 | -0.079 | 49.134
17 | 1.466 | 0.03348 | -0.079 | 43.791
17.5 | 1.424 | 0.03685 | -0.079 | 38.647
18 | 1.379 | 0.04077 | -0.079 | 33.812

## 116. Re 12M Mach 0.10 (2)
BIGFOIL.COM POLAR EXPORT
GA 30-412
GA 30-412 |  |  |  | Cl Max: | 1.9112 | at alpha= | 20 | deg
XFOIL ncrit=9 |  |  |  | L/D Max: | 155.134 | at alpha= | 6 | deg
Re: | 12000000 |  |  | Cd Min: | 0.04741 | at alpha= | 20 | deg
Mach: | 0.1 |  |  | Cl=0 at alpha= | -3.0345 | deg
|  |  |  | @ Cl=0.1, Cd= | 0.0050563
|  |  |  | @ Cl=0.4, Cd= | 0.0049852
|  |  |  | @ Cl=0.6, Cd= | 0.005291
alpha (deg) | Cl | Cd | Cm | Cl/Cd
-15 | -1.2685 | 0.01347 | -0.0876 | -94.1722
-14.5 | -1.2289 | 0.01292 | -0.0845 | -95.1161
-14 | -1.1836 | 0.01232 | -0.0824 | -96.0714
-13.5 | -1.1363 | 0.01169 | -0.0807 | -97.2027
-13 | -1.088 | 0.01105 | -0.0791 | -98.4615
-12.5 | -1.0386 | 0.01046 | -0.0777 | -99.2925
-12 | -0.9876 | 0.00991 | -0.0765 | -99.6569
-11.5 | -0.9358 | 0.00944 | -0.0755 | -99.1314
-11 | -0.8832 | 0.00901 | -0.0746 | -98.0244
-10.5 | -0.8296 | 0.00862 | -0.0738 | -96.2413
-10 | -0.7756 | 0.00828 | -0.0731 | -93.6715
-9.5 | -0.7213 | 0.00791 | -0.0725 | -91.1884
-9 | -0.6672 | 0.00755 | -0.0718 | -88.3709
-8.5 | -0.6122 | 0.00722 | -0.0713 | -84.7922
-8 | -0.557 | 0.00698 | -0.0708 | -79.7994
-7.5 | -0.5019 | 0.00669 | -0.0703 | -75.0224
-7 | -0.4464 | 0.00647 | -0.0698 | -68.9954
-6.5 | -0.3906 | 0.00624 | -0.0695 | -62.5962
-6 | -0.3344 | 0.00606 | -0.0692 | -55.1815
-5.5 | -0.2785 | 0.00587 | -0.0688 | -47.4446
-5 | -0.2221 | 0.00574 | -0.0686 | -38.6934
-4.5 | -0.1658 | 0.00559 | -0.0684 | -29.6601
-4 | -0.1093 | 0.00546 | -0.0682 | -20.0183
-3.5 | -0.0526 | 0.00535 | -0.068 | -9.8318
-3 | 0.0039 | 0.00523 | -0.0678 | 0.7457
-2.5 | 0.0602 | 0.00512 | -0.0676 | 11.7578
-2 | 0.1164 | 0.00503 | -0.0674 | 23.1412
-1.5 | 0.1725 | 0.00494 | -0.0672 | 34.919
-1 | 0.2281 | 0.00489 | -0.0669 | 46.6462
-0.5 | 0.2827 | 0.0049 | -0.0664 | 57.6939
0 | 0.337 | 0.00495 | -0.0659 | 68.0808
0.5 | 0.3909 | 0.00497 | -0.0653 | 78.6519
1 | 0.4447 | 0.00506 | -0.0648 | 87.8854
1.5 | 0.4989 | 0.00513 | -0.0643 | 97.2515
2 | 0.5528 | 0.00523 | -0.0638 | 105.6979
2.5 | 0.607 | 0.0053 | -0.0633 | 114.5283
3 | 0.6587 | 0.00554 | -0.0624 | 118.8989
3.5 | 0.7119 | 0.00571 | -0.0618 | 124.676
4 | 0.7635 | 0.00577 | -0.0609 | 132.3224
4.5 | 0.8084 | 0.00558 | -0.0587 | 144.8746
5 | 0.8559 | 0.00575 | -0.0569 | 148.8522
5.5 | 0.9023 | 0.00591 | -0.0548 | 152.6734
6 | 0.982 | 0.00633 | -0.0603 | 155.1343
6.5 | 1.0429 | 0.00677 | -0.0617 | 154.0473
7 | 1.1009 | 0.0072 | -0.0624 | 152.9028
7.5 | 1.1618 | 0.00762 | -0.0637 | 152.4672
8 | 1.2244 | 0.00806 | -0.0655 | 151.9107
8.5 | 1.2762 | 0.00848 | -0.0649 | 150.4953
9 | 1.3195 | 0.00887 | -0.0625 | 148.7599
9.5 | 1.3633 | 0.00931 | -0.0602 | 146.4339
10 | 1.4076 | 0.0098 | -0.0581 | 143.6327
10.5 | 1.4513 | 0.01031 | -0.056 | 140.7662
11 | 1.4936 | 0.01087 | -0.0538 | 137.4057
11.5 | 1.5341 | 0.01148 | -0.0512 | 133.6324
12 | 1.5685 | 0.01201 | -0.0474 | 130.5995
12.5 | 1.602 | 0.01272 | -0.0438 | 125.9434
13 | 1.6376 | 0.01342 | -0.0409 | 122.0268
13.5 | 1.6702 | 0.01431 | -0.0377 | 116.7156
14 | 1.7021 | 0.01531 | -0.0348 | 111.1757
14.5 | 1.7341 | 0.01637 | -0.0321 | 105.9316
15 | 1.7623 | 0.01773 | -0.0293 | 99.3965
15.5 | 1.7878 | 0.01935 | -0.0265 | 92.3928
16 | 1.814 | 0.02101 | -0.024 | 86.3398
16.5 | 1.8353 | 0.0231 | -0.0215 | 79.4502
17 | 1.8531 | 0.02555 | -0.019 | 72.5284
17.5 | 1.8705 | 0.0281 | -0.0168 | 66.5658
18 | 1.8866 | 0.03091 | -0.0149 | 61.0353
18.5 | 1.8952 | 0.03447 | -0.013 | 54.9811
19 | 1.9013 | 0.03851 | -0.0115 | 49.3716
19.5 | 1.9065 | 0.04282 | -0.0104 | 44.5236
20 | 1.9112 | 0.04741 | -0.0097 | 40.3122

## 117. Re 12M Mach 0.25 (1)
BIGFOIL.COM POLAR EXPORT
GA 30-412
GA 30-412 |  |  |  | Cl Max: | 1.6 | at alpha= | 12 | deg
JavaFoil+Calcfoil stall+Eppler ext transition |  |  |  | L/D Max: | 139.507 | at alpha= | 6.5 | deg
Re: | 12000000 |  |  | Cd Min: | 0.00571 | at alpha= | 0 | deg
Mach: | 0.25 |  |  | Cl=0 at alpha= | -2.9682 | deg
|  |  |  | @ Cl=0.1, Cd= | 0.0058102
|  |  |  | @ Cl=0.4, Cd= | 0.0057265
|  |  |  | @ Cl=0.6, Cd= | 0.0060973
alpha (deg) | Cl | Cd | Cm | Cl/Cd
-15 | -0.418 | 0.10248 | -0.028 | -4.077
-14.5 | -0.455 | 0.09637 | -0.029 | -4.723
-14 | -0.488 | 0.09128 | -0.029 | -5.341
-13.5 | -0.516 | 0.08469 | -0.03 | -6.097
-13 | -0.541 | 0.07822 | -0.032 | -6.917
-12.5 | -0.561 | 0.07149 | -0.033 | -7.846
-12 | -0.577 | 0.06412 | -0.035 | -8.996
-11.5 | -0.589 | 0.05586 | -0.037 | -10.54
-11 | -0.617 | 0.03491 | -0.044 | -17.667
-10.5 | -0.664 | 0.01366 | -0.051 | -48.63
-10 | -0.676 | 0.00974 | -0.054 | -69.417
-9.5 | -0.655 | 0.00942 | -0.055 | -69.549
-9 | -0.628 | 0.00894 | -0.055 | -70.227
-8.5 | -0.595 | 0.00789 | -0.056 | -75.405
-8 | -0.556 | 0.00741 | -0.056 | -75.075
-7.5 | -0.513 | 0.00726 | -0.057 | -70.751
-7 | -0.466 | 0.00716 | -0.058 | -65.041
-6.5 | -0.415 | 0.00654 | -0.058 | -63.468
-6 | -0.362 | 0.0063 | -0.059 | -57.426
-5.5 | -0.305 | 0.00621 | -0.059 | -49.209
-5 | -0.247 | 0.00611 | -0.06 | -40.463
-4.5 | -0.188 | 0.00598 | -0.061 | -31.406
-4 | -0.127 | 0.00593 | -0.061 | -21.425
-3.5 | -0.066 | 0.00603 | -0.062 | -10.879
-3 | -0.004 | 0.00591 | -0.062 | -0.607
-2.5 | 0.059 | 0.00583 | -0.063 | 10.078
-2 | 0.121 | 0.0058 | -0.064 | 20.918
-1.5 | 0.184 | 0.0058 | -0.064 | 31.712
-1 | 0.247 | 0.00578 | -0.065 | 42.656
-0.5 | 0.309 | 0.00578 | -0.066 | 53.46
0 | 0.374 | 0.00571 | -0.066 | 65.489
0.5 | 0.437 | 0.00575 | -0.067 | 75.986
1 | 0.5 | 0.00595 | -0.067 | 83.96
1.5 | 0.563 | 0.00596 | -0.068 | 94.432
2 | 0.625 | 0.00619 | -0.069 | 101.055
2.5 | 0.688 | 0.00637 | -0.069 | 108.016
3 | 0.75 | 0.00645 | -0.07 | 116.242
3.5 | 0.812 | 0.0067 | -0.071 | 121.224
4 | 0.874 | 0.00704 | -0.071 | 124.119
4.5 | 0.935 | 0.00774 | -0.072 | 120.829
5 | 0.996 | 0.00804 | -0.072 | 123.849
5.5 | 1.056 | 0.00815 | -0.073 | 129.547
6 | 1.115 | 0.00801 | -0.074 | 139.298
6.5 | 1.173 | 0.00841 | -0.074 | 139.507
7 | 1.229 | 0.00884 | -0.075 | 139.143
7.5 | 1.284 | 0.00927 | -0.076 | 138.436
8 | 1.336 | 0.00983 | -0.076 | 135.92
8.5 | 1.384 | 0.01049 | -0.077 | 131.909
9 | 1.429 | 0.01109 | -0.077 | 128.875
9.5 | 1.47 | 0.01155 | -0.078 | 127.265
10 | 1.506 | 0.01279 | -0.079 | 117.818
10.5 | 1.538 | 0.01294 | -0.079 | 118.917
11 | 1.565 | 0.01382 | -0.08 | 113.24
11.5 | 1.586 | 0.01457 | -0.08 | 108.836
12 | 1.6 | 0.01548 | -0.081 | 103.374
12.5 | 1.571 | 0.01803 | -0.08 | 87.135
13 | 1.563 | 0.01971 | -0.08 | 79.322
13.5 | 1.549 | 0.02144 | -0.08 | 72.257
14 | 1.527 | 0.02368 | -0.08 | 64.457
14.5 | 1.482 | 0.02617 | -0.08 | 56.641
15 | 1.427 | 0.02932 | -0.08 | 48.681
15.5 | 1.364 | 0.03281 | -0.08 | 41.562
16 | 1.29 | 0.03712 | -0.079 | 34.766
16.5 | 1.204 | 0.04443 | -0.078 | 27.096
17 | 1.114 | 0.05221 | -0.077 | 21.327

## 118. Re 12M Mach 0.25 (2)
BIGFOIL.COM POLAR EXPORT
GA 30-412
GA 30-412 |  |  |  | Cl Max: | 1.8698 | at alpha= | 18.5 | deg
XFOIL ncrit=9 |  |  |  | L/D Max: | 155.474 | at alpha= | 6 | deg
Re: | 12000000 |  |  | Cd Min: | 0.07078 | at alpha= | 20 | deg
Mach: | 0.25 |  |  | Cl=0 at alpha= | -3.0324 | deg
|  |  |  | @ Cl=0.1, Cd= | 0.0050884
|  |  |  | @ Cl=0.4, Cd= | 0.0049887
|  |  |  | @ Cl=0.6, Cd= | 0.0053179
alpha (deg) | Cl | Cd | Cm | Cl/Cd
-14.5 | -1.2624 | 0.01688 | -0.1073 | -74.7867
-14 | -1.2291 | 0.01545 | -0.102 | -79.5534
-13.5 | -1.1853 | 0.0143 | -0.0981 | -82.8881
-13 | -1.1376 | 0.01326 | -0.0947 | -85.7919
-12.5 | -1.0871 | 0.01234 | -0.0916 | -88.0956
-12 | -1.0354 | 0.01144 | -0.0889 | -90.507
-11.5 | -0.9818 | 0.01064 | -0.0865 | -92.2744
-11 | -0.9273 | 0.00994 | -0.0843 | -93.2897
-10.5 | -0.8708 | 0.00935 | -0.0825 | -93.1337
-10 | -0.814 | 0.00884 | -0.0808 | -92.0814
-9.5 | -0.756 | 0.0084 | -0.0794 | -90
-9 | -0.698 | 0.00802 | -0.0782 | -87.0324
-8.5 | -0.6401 | 0.0076 | -0.077 | -84.2237
-8 | -0.5822 | 0.00723 | -0.0759 | -80.5256
-7.5 | -0.5238 | 0.00694 | -0.0749 | -75.4755
-7 | -0.4656 | 0.00666 | -0.074 | -69.9099
-6.5 | -0.4071 | 0.00641 | -0.0733 | -63.5101
-6 | -0.3485 | 0.00616 | -0.0727 | -56.5747
-5.5 | -0.2898 | 0.00598 | -0.0721 | -48.4615
-4.5 | -0.1725 | 0.00566 | -0.0711 | -30.477
-4 | -0.1136 | 0.00552 | -0.0708 | -20.5797
-3.5 | -0.0548 | 0.0054 | -0.0705 | -10.1481
-3 | 0.0038 | 0.00528 | -0.0702 | 0.7197
-2.5 | 0.0621 | 0.00516 | -0.0699 | 12.0349
-2 | 0.1203 | 0.00505 | -0.0696 | 23.8218
-1.5 | 0.1784 | 0.00497 | -0.0693 | 35.8954
-1 | 0.2358 | 0.00491 | -0.0689 | 48.0244
-0.5 | 0.292 | 0.00492 | -0.0683 | 59.3496
0 | 0.3479 | 0.00497 | -0.0677 | 70
0.5 | 0.4036 | 0.00499 | -0.0671 | 80.8818
1 | 0.4591 | 0.00508 | -0.0665 | 90.374
1.5 | 0.5148 | 0.00516 | -0.0659 | 99.7674
2 | 0.5704 | 0.00527 | -0.0653 | 108.2353
2.5 | 0.626 | 0.00536 | -0.0647 | 116.791
3 | 0.6796 | 0.00558 | -0.0637 | 121.7921
3.5 | 0.7343 | 0.00577 | -0.0629 | 127.2617
4 | 0.7872 | 0.00587 | -0.0617 | 134.1056
4.5 | 0.833 | 0.00567 | -0.0592 | 146.9136
5 | 0.8817 | 0.00584 | -0.057 | 150.976
5.5 | 0.9323 | 0.00606 | -0.0553 | 153.8449
6 | 1.0168 | 0.00654 | -0.0612 | 155.474
6.5 | 1.077 | 0.00697 | -0.0615 | 154.5194
7 | 1.1389 | 0.00748 | -0.0624 | 152.2594
8 | 1.2685 | 0.00839 | -0.065 | 151.1919
8.5 | 1.3124 | 0.00884 | -0.0618 | 148.4615
9 | 1.3569 | 0.00932 | -0.0588 | 145.5901
9.5 | 1.4024 | 0.00984 | -0.056 | 142.5203
10 | 1.4471 | 0.01041 | -0.0531 | 139.0106
10.5 | 1.4892 | 0.01103 | -0.0497 | 135.0136
11 | 1.5246 | 0.01163 | -0.045 | 131.092
11.5 | 1.562 | 0.01234 | -0.0411 | 126.5802
12 | 1.5983 | 0.0132 | -0.0372 | 121.0833
12.5 | 1.635 | 0.01413 | -0.0337 | 115.7113
13 | 1.6682 | 0.01533 | -0.03 | 108.8193
13.5 | 1.7019 | 0.0166 | -0.0267 | 102.5241
14 | 1.7343 | 0.01807 | -0.0236 | 95.9768
14.5 | 1.7604 | 0.02002 | -0.0202 | 87.9321
15 | 1.7875 | 0.02205 | -0.0172 | 81.0658
15.5 | 1.811 | 0.02443 | -0.0142 | 74.1302
16 | 1.8284 | 0.02735 | -0.0113 | 66.8519
16.5 | 1.8445 | 0.03052 | -0.0087 | 60.4358
17 | 1.8571 | 0.03418 | -0.0064 | 54.3329
17.5 | 1.8638 | 0.03858 | -0.0044 | 48.31
18 | 1.8694 | 0.04332 | -0.0029 | 43.1533
18.5 | 1.8698 | 0.04884 | -0.002 | 38.2842
19 | 1.8671 | 0.05488 | -0.0016 | 34.0215
19.5 | 1.8507 | 0.0627 | -0.0022 | 29.5167
20 | 1.8345 | 0.07078 | -0.0033 | 25.9183

## 119. Re 12M Mach 0.50 (1)
BIGFOIL.COM POLAR EXPORT
GA 30-412
GA 30-412 |  |  |  | Cl Max: | 1.462 | at alpha= | 8.5 | deg
JavaFoil+Calcfoil stall+Eppler ext transition |  |  |  | L/D Max: | 129.76 | at alpha= | 6 | deg
Re: | 12000000 |  |  | Cd Min: | 0.0059 | at alpha= | -2.5 | deg
Mach: | 0.5 |  |  | Cl=0 at alpha= | -2.9714 | deg
|  |  |  | @ Cl=0.1, Cd= | 0.0059641
|  |  |  | @ Cl=0.4, Cd= | 0.0059652
|  |  |  | @ Cl=0.6, Cd= | 0.0063369
alpha (deg) | Cl | Cd | Cm | Cl/Cd
-20 | -0.953 | 0.16081 | -0.031 | -5.929
-19.5 | -0.925 | 0.15468 | -0.031 | -5.982
-19 | -0.897 | 0.15112 | -0.031 | -5.937
-18.5 | -0.869 | 0.14842 | -0.03 | -5.853
-18 | -0.841 | 0.14356 | -0.031 | -5.861
-17.5 | -0.814 | 0.13093 | -0.031 | -6.219
-17 | -0.787 | 0.14485 | -0.031 | -5.432
-16.5 | -0.762 | 0.12249 | -0.032 | -6.222
-16 | -0.735 | 0.11459 | -0.033 | -6.414
-15.5 | -0.707 | 0.10933 | -0.033 | -6.465
-15 | -0.679 | 0.10372 | -0.033 | -6.545
-14.5 | -0.65 | 0.10011 | -0.033 | -6.496
-14 | -0.622 | 0.09684 | -0.033 | -6.42
-13.5 | -0.593 | 0.09291 | -0.032 | -6.379
-13 | -0.564 | 0.09104 | -0.031 | -6.195
-12.5 | -0.536 | 0.088 | -0.031 | -6.093
-12 | -0.508 | 0.08369 | -0.032 | -6.074
-11.5 | -0.481 | 0.07981 | -0.032 | -6.026
-11 | -0.453 | 0.07422 | -0.033 | -6.103
-10.5 | -0.426 | 0.0671 | -0.034 | -6.351
-10 | -0.4 | 0.06029 | -0.036 | -6.628
-9.5 | -0.378 | 0.04937 | -0.042 | -7.655
-9 | -0.358 | 0.03838 | -0.047 | -9.336
-8.5 | -0.314 | 0.05227 | -0.036 | -6.013
-8 | -0.298 | 0.03562 | -0.048 | -8.364
-7.5 | -0.262 | 0.04115 | -0.043 | -6.372
-7 | -0.297 | 0.0337 | -0.048 | -8.811
-6.5 | -0.405 | 0.00827 | -0.065 | -49.002
-6 | -0.376 | 0.00728 | -0.066 | -51.63
-5.5 | -0.328 | 0.00651 | -0.066 | -50.274
-5 | -0.27 | 0.0062 | -0.067 | -43.563
-4.5 | -0.207 | 0.0064 | -0.068 | -32.314
-4 | -0.141 | 0.00621 | -0.068 | -22.674
-3.5 | -0.073 | 0.00599 | -0.069 | -12.177
-3 | -0.004 | 0.00621 | -0.07 | -0.643
-2.5 | 0.066 | 0.0059 | -0.07 | 11.113
-2 | 0.135 | 0.00603 | -0.071 | 22.464
-1.5 | 0.205 | 0.00604 | -0.072 | 34.019
-1 | 0.276 | 0.00592 | -0.073 | 46.536
-0.5 | 0.345 | 0.00592 | -0.073 | 58.329
0 | 0.418 | 0.00598 | -0.074 | 69.88
0.5 | 0.488 | 0.00621 | -0.075 | 78.618
1 | 0.559 | 0.00629 | -0.075 | 88.793
1.5 | 0.629 | 0.00637 | -0.076 | 98.626
2 | 0.698 | 0.00667 | -0.077 | 104.773
2.5 | 0.768 | 0.0068 | -0.078 | 112.905
3 | 0.837 | 0.00708 | -0.078 | 118.337
3.5 | 0.906 | 0.00752 | -0.079 | 120.496
4 | 0.975 | 0.00798 | -0.08 | 122.176
4.5 | 1.042 | 0.00838 | -0.08 | 124.43
5 | 1.108 | 0.00928 | -0.081 | 119.455
5.5 | 1.174 | 0.00984 | -0.082 | 119.257
6 | 1.237 | 0.00953 | -0.082 | 129.76
6.5 | 1.297 | 0.01025 | -0.083 | 126.524
7 | 1.352 | 0.01102 | -0.084 | 122.659
7.5 | 1.4 | 0.01182 | -0.085 | 118.5
8 | 1.439 | 0.01283 | -0.085 | 112.188
8.5 | 1.462 | 0.01414 | -0.086 | 103.445
9 | 1.458 | 0.01529 | -0.086 | 95.34
9.5 | 1.364 | 0.01871 | -0.085 | 72.909
10 | 0.868 | 0.02346 | -0.084 | 36.991
10.5 | 0.889 | 0.02783 | -0.083 | 31.937
11 | 0.91 | 0.03227 | -0.082 | 28.2
11.5 | 0.921 | 0.03952 | -0.08 | 23.311
12 | 0.93 | 0.0503 | -0.078 | 18.49
12.5 | 0.891 | 0.08779 | -0.062 | 10.145
13 | 0.933 | 0.0796 | -0.067 | 11.717
13.5 | 0.984 | 0.07213 | -0.073 | 13.646

## 120. Re 12M Mach 0.50 (2)
BIGFOIL.COM POLAR EXPORT
GA 30-412
GA 30-412 |  |  |  | Cl Max: | 1.7235 | at alpha= | 12 | deg
XFOIL ncrit=9 |  |  |  | L/D Max: | 156.938 | at alpha= | 5.5 | deg
Re: | 12000000 |  |  | Cd Min: | 0.11336 | at alpha= | 17 | deg
Mach: | 0.5 |  |  | Cl=0 at alpha= | -99 | deg
|  |  |  | @ Cl=0.1, Cd= | 0.0051
|  |  |  | @ Cl=0.4, Cd= | 0.005101
|  |  |  | @ Cl=0.6, Cd= | 0.0053918
alpha (deg) | Cl | Cd | Cm | Cl/Cd
0 | 0.3968 | 0.0051 | -0.0757 | 77.8039
0.5 | 0.4601 | 0.00512 | -0.0747 | 89.8633
1 | 0.5232 | 0.0052 | -0.0737 | 100.6154
1.5 | 0.5846 | 0.00536 | -0.0723 | 109.0672
2 | 0.6475 | 0.00549 | -0.0711 | 117.9417
2.5 | 0.7099 | 0.00564 | -0.0698 | 125.8688
3 | 0.7719 | 0.00581 | -0.0683 | 132.8571
3.5 | 0.8307 | 0.00614 | -0.0661 | 135.2932
4 | 0.8907 | 0.00633 | -0.0639 | 140.7109
4.5 | 0.937 | 0.00617 | -0.0591 | 151.8639
5 | 0.9859 | 0.0064 | -0.0544 | 154.0469
5.5 | 1.0813 | 0.00689 | -0.0592 | 156.9376
6 | 1.1638 | 0.00753 | -0.061 | 154.5551
6.5 | 1.2328 | 0.00821 | -0.0598 | 150.1583
7 | 1.3024 | 0.00885 | -0.0584 | 147.1638
7.5 | 1.3416 | 0.00941 | -0.0509 | 142.5717
8 | 1.3858 | 0.01009 | -0.0444 | 137.3439
8.5 | 1.4327 | 0.01094 | -0.0386 | 130.9598
9 | 1.4791 | 0.01201 | -0.033 | 123.1557
9.5 | 1.5255 | 0.0133 | -0.0276 | 114.6992
10 | 1.5712 | 0.01484 | -0.0223 | 105.876
10.5 | 1.6159 | 0.01667 | -0.0172 | 96.9346
11 | 1.6607 | 0.01869 | -0.0121 | 88.855
11.5 | 1.698 | 0.02132 | -0.0066 | 79.6435
12 | 1.7235 | 0.02486 | -0.0008 | 69.3282
12.5 | 1.7201 | 0.03044 | 0.005 | 56.5079
13 | 1.695 | 0.03803 | 0.009 | 44.5701
14 | 1.6181 | 0.05738 | 0.0104 | 28.1997
14.5 | 1.4622 | 0.04904 | 0.0253 | 29.8165
15 | 1.42 | 0.06138 | 0.0238 | 23.1346
15.5 | 1.3796 | 0.07501 | 0.0187 | 18.3922
16 | 1.3409 | 0.08856 | 0.0117 | 15.1411
16.5 | 1.3047 | 0.10139 | 0.0035 | 12.8681
17 | 1.2693 | 0.11336 | -0.0057 | 11.1971

## 121. Re 14M Mach 0.00 (1)
BIGFOIL.COM POLAR EXPORT
GA 30-412
GA 30-412 |  |  |  | Cl Max: | 1.657 | at alpha= | 13 | deg
JavaFoil+Calcfoil stall+Eppler ext transition |  |  |  | L/D Max: | 145.062 | at alpha= | 6.5 | deg
Re: | 14000000 |  |  | Cd Min: | 0.00563 | at alpha= | -4.5 | deg
Mach: | 0 |  |  | Cl=0 at alpha= | -2.975 | deg
|  |  |  | @ Cl=0.1, Cd= | 0.0057
|  |  |  | @ Cl=0.4, Cd= | 0.0056902
|  |  |  | @ Cl=0.6, Cd= | 0.0060574
alpha (deg) | Cl | Cd | Cm | Cl/Cd
-16.5 | -0.663 | 0.10399 | -0.029 | -6.373
-16 | -0.674 | 0.09688 | -0.03 | -6.954
-15.5 | -0.683 | 0.08994 | -0.031 | -7.597
-15 | -0.69 | 0.08394 | -0.032 | -8.225
-14.5 | -0.696 | 0.07712 | -0.033 | -9.029
-14 | -0.704 | 0.06785 | -0.035 | -10.374
-13.5 | -0.708 | 0.06011 | -0.037 | -11.776
-13 | -0.717 | 0.04788 | -0.039 | -14.97
-12.5 | -0.719 | 0.03925 | -0.041 | -18.33
-12 | -0.738 | 0.02399 | -0.045 | -30.756
-11.5 | -0.772 | 0.01121 | -0.05 | -68.833
-11 | -0.762 | 0.00959 | -0.051 | -79.45
-10.5 | -0.737 | 0.00869 | -0.052 | -84.822
-10 | -0.708 | 0.00882 | -0.052 | -80.301
-9.5 | -0.675 | 0.00834 | -0.053 | -80.962
-9 | -0.638 | 0.00761 | -0.053 | -83.854
-8.5 | -0.598 | 0.00761 | -0.054 | -78.562
-8 | -0.554 | 0.00737 | -0.055 | -75.263
-7.5 | -0.508 | 0.00669 | -0.055 | -75.938
-7 | -0.458 | 0.00644 | -0.056 | -71.23
-6.5 | -0.407 | 0.00602 | -0.056 | -67.604
-6 | -0.353 | 0.00601 | -0.057 | -58.752
-5.5 | -0.297 | 0.00603 | -0.057 | -49.366
-5 | -0.24 | 0.00588 | -0.058 | -40.867
-4.5 | -0.182 | 0.00563 | -0.059 | -32.378
-4 | -0.123 | 0.00592 | -0.059 | -20.813
-3.5 | -0.064 | 0.00585 | -0.06 | -10.859
-3 | -0.003 | 0.00579 | -0.06 | -0.6
-2.5 | 0.057 | 0.0057 | -0.061 | 9.976
-2 | 0.117 | 0.0057 | -0.062 | 20.61
-1.5 | 0.178 | 0.00571 | -0.062 | 31.174
-1 | 0.239 | 0.00569 | -0.063 | 41.964
-0.5 | 0.299 | 0.00571 | -0.063 | 52.462
0 | 0.362 | 0.00574 | -0.064 | 63.143
0.5 | 0.423 | 0.00566 | -0.065 | 74.84
1 | 0.484 | 0.00588 | -0.065 | 82.305
1.5 | 0.545 | 0.00585 | -0.066 | 93.223
2 | 0.606 | 0.00608 | -0.067 | 99.614
2.5 | 0.666 | 0.00621 | -0.067 | 107.205
3 | 0.727 | 0.00635 | -0.068 | 114.373
3.5 | 0.787 | 0.00657 | -0.068 | 119.692
4 | 0.847 | 0.00692 | -0.069 | 122.313
4.5 | 0.906 | 0.00745 | -0.07 | 121.563
5 | 0.965 | 0.0077 | -0.07 | 125.307
5.5 | 1.024 | 0.00776 | -0.071 | 131.969
6 | 1.082 | 0.00797 | -0.071 | 135.715
6.5 | 1.138 | 0.00785 | -0.072 | 145.062
7 | 1.194 | 0.00827 | -0.073 | 144.377
7.5 | 1.248 | 0.00865 | -0.073 | 144.185
8 | 1.3 | 0.00913 | -0.074 | 142.347
8.5 | 1.349 | 0.00971 | -0.074 | 139.007
9 | 1.396 | 0.01017 | -0.075 | 137.236
9.5 | 1.441 | 0.01063 | -0.076 | 135.489
10 | 1.482 | 0.01148 | -0.076 | 129.11
10.5 | 1.52 | 0.0116 | -0.077 | 131.061
11 | 1.555 | 0.01279 | -0.077 | 121.566
11.5 | 1.586 | 0.01338 | -0.078 | 118.557
12 | 1.614 | 0.01359 | -0.078 | 118.793
12.5 | 1.638 | 0.01432 | -0.079 | 114.38
13 | 1.657 | 0.01514 | -0.08 | 109.443
13.5 | 1.639 | 0.01721 | -0.079 | 95.256
14 | 1.644 | 0.01845 | -0.079 | 89.092
14.5 | 1.633 | 0.01993 | -0.079 | 81.968
15 | 1.617 | 0.02168 | -0.079 | 74.606
15.5 | 1.597 | 0.02345 | -0.079 | 68.085
16 | 1.571 | 0.02572 | -0.079 | 61.092
16.5 | 1.542 | 0.02817 | -0.079 | 54.721
17 | 1.509 | 0.03067 | -0.079 | 49.193
17.5 | 1.473 | 0.03364 | -0.079 | 43.777
18 | 1.433 | 0.03702 | -0.079 | 38.717

## 122. Re 14M Mach 0.00 (2)
BIGFOIL.COM POLAR EXPORT
GA 30-412
GA 30-412 |  |  |  | Cl Max: | 1.9383 | at alpha= | 20 | deg
XFOIL ncrit=9 |  |  |  | L/D Max: | 156.384 | at alpha= | 6.5 | deg
Re: | 14000000 |  |  | Cd Min: | 0.04215 | at alpha= | 20 | deg
Mach: | 0 |  |  | Cl=0 at alpha= | -3.0285 | deg
|  |  |  | @ Cl=0.1, Cd= | 0.0049842
|  |  |  | @ Cl=0.4, Cd= | 0.0050002
|  |  |  | @ Cl=0.6, Cd= | 0.0053038
alpha (deg) | Cl | Cd | Cm | Cl/Cd
-20 | -1.6661 | 0.02404 | -0.0937 | -69.3053
-19.5 | -1.6578 | 0.02181 | -0.0903 | -76.011
-19 | -1.6509 | 0.02003 | -0.0847 | -82.4214
-18.5 | -1.6233 | 0.01879 | -0.0813 | -86.3917
-18 | -1.5907 | 0.01763 | -0.0786 | -90.2269
-17.5 | -1.555 | 0.01665 | -0.0759 | -93.3934
-17 | -1.5055 | 0.01568 | -0.0759 | -96.014
-16.5 | -1.4489 | 0.01473 | -0.0772 | -98.3639
-16 | -1.3932 | 0.01394 | -0.0781 | -99.9426
-15.5 | -1.3081 | 0.01306 | -0.0851 | -100.1608
-15 | -1.2695 | 0.01264 | -0.0821 | -100.4351
-14.5 | -1.2252 | 0.01211 | -0.0802 | -101.1726
-13.5 | -1.1302 | 0.01106 | -0.0775 | -102.1881
-13 | -1.0816 | 0.01051 | -0.0762 | -102.9115
-12.5 | -1.0319 | 0.00995 | -0.0752 | -103.7085
-12 | -0.9814 | 0.00947 | -0.0742 | -103.6325
-11.5 | -0.9299 | 0.00903 | -0.0734 | -102.979
-11 | -0.8776 | 0.00862 | -0.0727 | -101.8097
-10.5 | -0.8245 | 0.00827 | -0.0721 | -99.6977
-10 | -0.7708 | 0.00796 | -0.0715 | -96.8342
-9.5 | -0.717 | 0.00764 | -0.071 | -93.8482
-9 | -0.663 | 0.0073 | -0.0705 | -90.8219
-8.5 | -0.6089 | 0.007 | -0.07 | -86.9857
-8 | -0.5539 | 0.00676 | -0.0697 | -81.9379
-7.5 | -0.4992 | 0.00651 | -0.0693 | -76.682
-7 | -0.4442 | 0.00629 | -0.0689 | -70.62
-6.5 | -0.3888 | 0.00609 | -0.0686 | -63.8424
-6 | -0.3332 | 0.00591 | -0.0684 | -56.379
-5.5 | -0.2774 | 0.00573 | -0.0681 | -48.4119
-5 | -0.2214 | 0.00561 | -0.0679 | -39.4652
-4.5 | -0.1654 | 0.00546 | -0.0677 | -30.293
-4 | -0.1092 | 0.00535 | -0.0676 | -20.4112
-3.5 | -0.0529 | 0.00526 | -0.0674 | -10.057
-3 | 0.0032 | 0.00516 | -0.0673 | 0.62016
-2.5 | 0.0592 | 0.00505 | -0.0671 | 11.7228
-2 | 0.115 | 0.00496 | -0.0669 | 23.1855
-1.5 | 0.1709 | 0.0049 | -0.0667 | 34.8776
-1 | 0.2257 | 0.00489 | -0.0663 | 46.1554
-0.5 | 0.2801 | 0.00492 | -0.0659 | 56.9309
0 | 0.3345 | 0.00494 | -0.0655 | 67.7126
0.5 | 0.388 | 0.00498 | -0.0649 | 77.9116
1 | 0.4415 | 0.00507 | -0.0644 | 87.0809
1.5 | 0.4959 | 0.00513 | -0.064 | 96.6667
2 | 0.5498 | 0.00521 | -0.0635 | 105.5278
2.5 | 0.6033 | 0.00531 | -0.063 | 113.6158
3 | 0.6553 | 0.00553 | -0.0623 | 118.4991
3.5 | 0.7087 | 0.00567 | -0.0618 | 124.9912
4 | 0.7612 | 0.00582 | -0.0611 | 130.7904
4.5 | 0.8072 | 0.00568 | -0.0593 | 142.1127
5 | 0.8554 | 0.00579 | -0.0577 | 147.7375
5.5 | 0.9022 | 0.00591 | -0.0559 | 152.6565
6 | 0.9548 | 0.00613 | -0.0553 | 155.7586
6.5 | 1.0337 | 0.00661 | -0.0609 | 156.3843
7 | 1.0892 | 0.00701 | -0.0612 | 155.378
7.5 | 1.1489 | 0.00739 | -0.0624 | 155.4668
8 | 1.2105 | 0.0078 | -0.0641 | 155.1923
8.5 | 1.2713 | 0.00823 | -0.0657 | 154.4714
9 | 1.3173 | 0.00863 | -0.064 | 152.6419
9.5 | 1.3599 | 0.00906 | -0.0616 | 150.0993
10 | 1.4043 | 0.00951 | -0.0597 | 147.6656
10.5 | 1.4484 | 0.00999 | -0.0579 | 144.985
11 | 1.4921 | 0.01048 | -0.056 | 142.376
11.5 | 1.5337 | 0.01104 | -0.0538 | 138.9221
12 | 1.574 | 0.01159 | -0.0514 | 135.8067
12.5 | 1.6061 | 0.01218 | -0.0475 | 131.8637
13 | 1.6413 | 0.0128 | -0.0445 | 128.2266
13.5 | 1.674 | 0.01359 | -0.0413 | 123.1788
14 | 1.7074 | 0.01441 | -0.0385 | 118.4872
14.5 | 1.7396 | 0.01534 | -0.0358 | 113.4029
15 | 1.7673 | 0.01657 | -0.0329 | 106.6566
15.5 | 1.7954 | 0.01788 | -0.0302 | 100.4139
16 | 1.8223 | 0.01934 | -0.0278 | 94.2244
16.5 | 1.8447 | 0.02118 | -0.0252 | 87.0963
17 | 1.8643 | 0.0233 | -0.0227 | 80.0129
17.5 | 1.8853 | 0.02544 | -0.0206 | 74.1077
18 | 1.9019 | 0.02796 | -0.0185 | 68.0222
18.5 | 1.9128 | 0.03108 | -0.0164 | 61.5444
19 | 1.9221 | 0.03449 | -0.0146 | 55.7292
19.5 | 1.9307 | 0.03821 | -0.0133 | 50.5287
20 | 1.9383 | 0.04215 | -0.0123 | 45.9858

## 123. Re 14M Mach 0.10 (1)
BIGFOIL.COM POLAR EXPORT
GA 30-412
GA 30-412 |  |  |  | Cl Max: | 1.653 | at alpha= | 13 | deg
JavaFoil+Calcfoil stall+Eppler ext transition |  |  |  | L/D Max: | 144.635 | at alpha= | 7 | deg
Re: | 14000000 |  |  | Cd Min: | 0.00566 | at alpha= | 0.5 | deg
Mach: | 0.1 |  |  | Cl=0 at alpha= | -2.975 | deg
|  |  |  | @ Cl=0.1, Cd= | 0.0057152
|  |  |  | @ Cl=0.4, Cd= | 0.0056846
|  |  |  | @ Cl=0.6, Cd= | 0.0060434
alpha (deg) | Cl | Cd | Cm | Cl/Cd
-16 | -0.639 | 0.10047 | -0.029 | -6.358
-15.5 | -0.651 | 0.09379 | -0.03 | -6.941
-15 | -0.662 | 0.08676 | -0.031 | -7.631
-14.5 | -0.67 | 0.08037 | -0.032 | -8.34
-14 | -0.679 | 0.07204 | -0.034 | -9.427
-13.5 | -0.685 | 0.065 | -0.035 | -10.531
-13 | -0.695 | 0.05288 | -0.038 | -13.138
-12.5 | -0.698 | 0.04467 | -0.04 | -15.629
-12 | -0.711 | 0.03077 | -0.044 | -23.12
-11.5 | -0.745 | 0.01435 | -0.049 | -51.871
-11 | -0.755 | 0.00981 | -0.051 | -77.03
-10.5 | -0.732 | 0.00882 | -0.052 | -83.028
-10 | -0.705 | 0.00896 | -0.053 | -78.7
-9.5 | -0.673 | 0.00841 | -0.053 | -80.102
-9 | -0.638 | 0.00768 | -0.054 | -83.072
-8.5 | -0.598 | 0.00768 | -0.054 | -77.855
-8 | -0.555 | 0.00733 | -0.055 | -75.719
-7.5 | -0.509 | 0.00676 | -0.055 | -75.266
-7 | -0.46 | 0.00652 | -0.056 | -70.531
-6.5 | -0.408 | 0.00608 | -0.057 | -67.086
-6 | -0.354 | 0.00608 | -0.057 | -58.32
-5.5 | -0.299 | 0.00607 | -0.058 | -49.221
-5 | -0.242 | 0.00596 | -0.058 | -40.538
-4.5 | -0.183 | 0.00567 | -0.059 | -32.32
-4 | -0.124 | 0.00598 | -0.06 | -20.71
-3.5 | -0.064 | 0.00591 | -0.06 | -10.8
-3 | -0.003 | 0.00583 | -0.061 | -0.598
-2.5 | 0.057 | 0.00568 | -0.061 | 10.077
-2 | 0.118 | 0.00573 | -0.062 | 20.587
-1.5 | 0.179 | 0.00569 | -0.063 | 31.471
-1 | 0.24 | 0.00573 | -0.063 | 41.919
-0.5 | 0.301 | 0.00568 | -0.064 | 52.941
0 | 0.364 | 0.00572 | -0.064 | 63.667
0.5 | 0.425 | 0.00566 | -0.065 | 75.102
1 | 0.487 | 0.00586 | -0.066 | 83.008
1.5 | 0.548 | 0.00589 | -0.066 | 92.944
2 | 0.609 | 0.00607 | -0.067 | 100.264
2.5 | 0.669 | 0.00621 | -0.067 | 107.802
3 | 0.73 | 0.00641 | -0.068 | 113.982
3.5 | 0.791 | 0.00652 | -0.069 | 121.208
4 | 0.851 | 0.00692 | -0.069 | 123.033
4.5 | 0.911 | 0.0075 | -0.07 | 121.347
5 | 0.97 | 0.00779 | -0.071 | 124.586
5.5 | 1.029 | 0.00777 | -0.071 | 132.447
6 | 1.087 | 0.00806 | -0.072 | 134.855
6.5 | 1.144 | 0.00793 | -0.072 | 144.161
7 | 1.199 | 0.00829 | -0.073 | 144.635
7.5 | 1.253 | 0.00873 | -0.074 | 143.496
8 | 1.305 | 0.00923 | -0.074 | 141.419
8.5 | 1.355 | 0.00977 | -0.075 | 138.664
9 | 1.402 | 0.01027 | -0.075 | 136.416
9.5 | 1.445 | 0.01075 | -0.076 | 134.485
10 | 1.486 | 0.01161 | -0.077 | 128.009
10.5 | 1.524 | 0.01177 | -0.077 | 129.443
11 | 1.558 | 0.01296 | -0.078 | 120.22
11.5 | 1.588 | 0.01356 | -0.078 | 117.084
12 | 1.614 | 0.01378 | -0.079 | 117.139
12.5 | 1.636 | 0.01462 | -0.079 | 111.901
13 | 1.653 | 0.01536 | -0.08 | 107.611
13.5 | 1.63 | 0.01768 | -0.079 | 92.195
14 | 1.631 | 0.0191 | -0.079 | 85.401
14.5 | 1.618 | 0.02055 | -0.079 | 78.752
15 | 1.598 | 0.02243 | -0.079 | 71.213
15.5 | 1.572 | 0.02435 | -0.079 | 64.57
16 | 1.541 | 0.02692 | -0.079 | 57.267
16.5 | 1.507 | 0.02941 | -0.079 | 51.237
17 | 1.469 | 0.03224 | -0.079 | 45.56
17.5 | 1.427 | 0.03532 | -0.079 | 40.414
18 | 1.382 | 0.03898 | -0.079 | 35.456

## 124. Re 14M Mach 0.10 (2)
BIGFOIL.COM POLAR EXPORT
GA 30-412
GA 30-412 |  |  |  | Cl Max: | 1.9303 | at alpha= | 20 | deg
XFOIL ncrit=9 |  |  |  | L/D Max: | 156.436 | at alpha= | 6.5 | deg
Re: | 14000000 |  |  | Cd Min: | 0.04553 | at alpha= | 20 | deg
Mach: | 0.1 |  |  | Cl=0 at alpha= | -3.0283 | deg
|  |  |  | @ Cl=0.1, Cd= | 0.0049924
|  |  |  | @ Cl=0.4, Cd= | 0.0049962
|  |  |  | @ Cl=0.6, Cd= | 0.0052985
alpha (deg) | Cl | Cd | Cm | Cl/Cd
-15.5 | -1.319 | 0.0135 | -0.0891 | -97.7037
-15 | -1.2812 | 0.01305 | -0.0855 | -98.1762
-14.5 | -1.2369 | 0.01246 | -0.0833 | -99.2697
-14 | -1.1899 | 0.01187 | -0.0815 | -100.2443
-13.5 | -1.1406 | 0.01137 | -0.0801 | -100.3166
-13 | -1.0913 | 0.0108 | -0.0787 | -101.0463
-12.5 | -1.0412 | 0.0102 | -0.0774 | -102.0784
-12 | -0.9902 | 0.00969 | -0.0762 | -102.1878
-11.5 | -0.9382 | 0.00921 | -0.0752 | -101.8675
-11 | -0.8856 | 0.00875 | -0.0742 | -101.2114
-10.5 | -0.832 | 0.00837 | -0.0735 | -99.4026
-10 | -0.7776 | 0.00803 | -0.0728 | -96.8369
-9.5 | -0.723 | 0.00773 | -0.0722 | -93.5317
-9 | -0.6684 | 0.00738 | -0.0716 | -90.5691
-8.5 | -0.6139 | 0.00706 | -0.071 | -86.9547
-8 | -0.5584 | 0.00679 | -0.0706 | -82.2386
-7.5 | -0.503 | 0.00656 | -0.0701 | -76.6768
-7 | -0.4476 | 0.00632 | -0.0697 | -70.8228
-6.5 | -0.3916 | 0.00612 | -0.0693 | -63.9869
-6 | -0.3357 | 0.00593 | -0.069 | -56.6105
-5.5 | -0.2794 | 0.00575 | -0.0687 | -48.5913
-5 | -0.223 | 0.00562 | -0.0685 | -39.6797
-4.5 | -0.1666 | 0.00548 | -0.0682 | -30.4015
-4 | -0.1099 | 0.00536 | -0.0681 | -20.5037
-3.5 | -0.0533 | 0.00526 | -0.0679 | -10.1331
-3 | 0.0032 | 0.00517 | -0.0677 | 0.61896
-2.5 | 0.0595 | 0.00505 | -0.0675 | 11.7822
-2 | 0.1157 | 0.00497 | -0.0673 | 23.2797
-1.5 | 0.172 | 0.00491 | -0.0671 | 35.0305
-1 | 0.2271 | 0.0049 | -0.0667 | 46.3469
-0.5 | 0.2818 | 0.00492 | -0.0663 | 57.2764
0 | 0.3364 | 0.00495 | -0.0658 | 67.9596
0.5 | 0.3903 | 0.00498 | -0.0653 | 78.3735
1 | 0.4441 | 0.00507 | -0.0647 | 87.5937
1.5 | 0.4988 | 0.00513 | -0.0643 | 97.232
2 | 0.553 | 0.00522 | -0.0638 | 105.9387
2.5 | 0.6069 | 0.00531 | -0.0633 | 114.2938
3 | 0.6591 | 0.00555 | -0.0625 | 118.7568
3.5 | 0.7127 | 0.00568 | -0.062 | 125.4754
4 | 0.7656 | 0.00584 | -0.0613 | 131.0959
4.5 | 0.8118 | 0.00569 | -0.0594 | 142.6714
5 | 0.8601 | 0.00581 | -0.0578 | 148.0379
5.5 | 0.907 | 0.00593 | -0.0558 | 152.9511
6 | 0.961 | 0.00617 | -0.0555 | 155.7536
6.5 | 1.0403 | 0.00665 | -0.061 | 156.4361
7 | 1.0961 | 0.00705 | -0.0612 | 155.4752
7.5 | 1.1564 | 0.00744 | -0.0624 | 155.4301
8.5 | 1.2798 | 0.00829 | -0.0656 | 154.3788
9 | 1.3243 | 0.0087 | -0.0634 | 152.2184
9.5 | 1.3674 | 0.00915 | -0.061 | 149.4426
10 | 1.4119 | 0.00961 | -0.0589 | 146.9199
10.5 | 1.4562 | 0.01011 | -0.0569 | 144.0356
11 | 1.5001 | 0.0106 | -0.0549 | 141.5189
11.5 | 1.542 | 0.01118 | -0.0526 | 137.9249
12 | 1.5781 | 0.01175 | -0.0492 | 134.3064
12.5 | 1.6122 | 0.01236 | -0.0455 | 130.4369
13 | 1.6471 | 0.01305 | -0.0424 | 126.2146
13.5 | 1.6802 | 0.0139 | -0.0392 | 120.8777
14 | 1.714 | 0.01477 | -0.0364 | 116.046
14.5 | 1.7451 | 0.01583 | -0.0335 | 110.2401
15 | 1.7726 | 0.01719 | -0.0305 | 103.1181
15.5 | 1.8011 | 0.01858 | -0.0279 | 96.9376
16 | 1.8269 | 0.02021 | -0.0253 | 90.3958
16.5 | 1.8473 | 0.02232 | -0.0225 | 82.7643
17 | 1.8678 | 0.02451 | -0.0201 | 76.2056
17.5 | 1.8873 | 0.02686 | -0.0179 | 70.2643
18 | 1.9014 | 0.02975 | -0.0158 | 63.9126
18.5 | 1.9089 | 0.03333 | -0.0136 | 57.2727
19 | 1.9194 | 0.03689 | -0.0121 | 52.0304
19.5 | 1.9261 | 0.04097 | -0.0109 | 47.0124
20 | 1.9303 | 0.04553 | -0.0101 | 42.3962

## 125. Re 14M Mach 0.25 (1)
BIGFOIL.COM POLAR EXPORT
GA 30-412
GA 30-412 |  |  |  | Cl Max: | 1.6 | at alpha= | 12 | deg
JavaFoil+Calcfoil stall+Eppler ext transition |  |  |  | L/D Max: | 142.236 | at alpha= | 6.5 | deg
Re: | 14000000 |  |  | Cd Min: | 0.00571 | at alpha= | -2.5 | deg
Mach: | 0.25 |  |  | Cl=0 at alpha= | -2.9682 | deg
|  |  |  | @ Cl=0.1, Cd= | 0.0057298
|  |  |  | @ Cl=0.4, Cd= | 0.0058146
|  |  |  | @ Cl=0.6, Cd= | 0.0060671
alpha (deg) | Cl | Cd | Cm | Cl/Cd
-15 | -0.417 | 0.1037 | -0.028 | -4.024
-14.5 | -0.455 | 0.09669 | -0.028 | -4.702
-14 | -0.488 | 0.08949 | -0.03 | -5.457
-13.5 | -0.517 | 0.08342 | -0.031 | -6.201
-13 | -0.542 | 0.07681 | -0.032 | -7.055
-12.5 | -0.563 | 0.06947 | -0.034 | -8.101
-12 | -0.578 | 0.06235 | -0.036 | -9.276
-11.5 | -0.592 | 0.05301 | -0.038 | -11.164
-11 | -0.624 | 0.03077 | -0.045 | -20.264
-10.5 | -0.673 | 0.01185 | -0.052 | -56.837
-10 | -0.676 | 0.00992 | -0.054 | -68.149
-9.5 | -0.655 | 0.00916 | -0.055 | -71.507
-9 | -0.628 | 0.00821 | -0.055 | -76.498
-8.5 | -0.595 | 0.00819 | -0.056 | -72.658
-8 | -0.556 | 0.00773 | -0.056 | -72.013
-7.5 | -0.513 | 0.00737 | -0.057 | -69.606
-7 | -0.466 | 0.00676 | -0.058 | -68.987
-6.5 | -0.415 | 0.00645 | -0.058 | -64.414
-6 | -0.362 | 0.00621 | -0.059 | -58.209
-5.5 | -0.305 | 0.00617 | -0.059 | -49.473
-5 | -0.247 | 0.00599 | -0.06 | -41.27
-4.5 | -0.188 | 0.00574 | -0.061 | -32.717
-4 | -0.127 | 0.00601 | -0.061 | -21.147
-3.5 | -0.066 | 0.00593 | -0.062 | -11.056
-3 | -0.004 | 0.0059 | -0.062 | -0.607
-2.5 | 0.059 | 0.00571 | -0.063 | 10.284
-2 | 0.121 | 0.00574 | -0.064 | 21.133
-1.5 | 0.184 | 0.00573 | -0.064 | 32.121
-1 | 0.247 | 0.00574 | -0.065 | 42.944
-0.5 | 0.309 | 0.00578 | -0.066 | 53.492
0 | 0.374 | 0.00586 | -0.066 | 63.876
0.5 | 0.437 | 0.00575 | -0.067 | 76.063
1 | 0.5 | 0.00589 | -0.067 | 84.848
1.5 | 0.563 | 0.0059 | -0.068 | 95.434
2 | 0.625 | 0.00618 | -0.069 | 101.197
2.5 | 0.688 | 0.00629 | -0.069 | 109.341
3 | 0.75 | 0.00637 | -0.07 | 117.686
3.5 | 0.812 | 0.00667 | -0.071 | 121.725
4 | 0.874 | 0.00709 | -0.071 | 123.283
4.5 | 0.935 | 0.00769 | -0.072 | 121.674
5 | 0.996 | 0.00796 | -0.072 | 125.068
5.5 | 1.056 | 0.00803 | -0.073 | 131.493
6 | 1.115 | 0.00838 | -0.074 | 133.099
6.5 | 1.173 | 0.00825 | -0.074 | 142.236
7 | 1.229 | 0.00865 | -0.075 | 142.082
7.5 | 1.284 | 0.00915 | -0.076 | 140.312
8 | 1.336 | 0.00965 | -0.076 | 138.349
8.5 | 1.384 | 0.01012 | -0.077 | 136.744
9 | 1.429 | 0.0109 | -0.077 | 131.045
9.5 | 1.47 | 0.01142 | -0.078 | 128.65
10 | 1.506 | 0.01247 | -0.079 | 120.835
10.5 | 1.538 | 0.01262 | -0.079 | 121.922
11 | 1.565 | 0.01407 | -0.08 | 111.226
11.5 | 1.586 | 0.0142 | -0.08 | 111.645
12 | 1.6 | 0.015 | -0.081 | 106.646
12.5 | 1.574 | 0.0175 | -0.08 | 89.933
13 | 1.567 | 0.019 | -0.08 | 82.484
13.5 | 1.552 | 0.02076 | -0.08 | 74.756
14 | 1.529 | 0.02301 | -0.08 | 66.466
14.5 | 1.486 | 0.02517 | -0.08 | 59.022
15 | 1.43 | 0.02819 | -0.08 | 50.744
15.5 | 1.367 | 0.03151 | -0.08 | 43.381
16 | 1.294 | 0.03553 | -0.08 | 36.42
16.5 | 1.208 | 0.04225 | -0.079 | 28.596
17 | 1.115 | 0.05096 | -0.078 | 21.88

## 126. Re 14M Mach 0.25 (2)
BIGFOIL.COM POLAR EXPORT
GA 30-412
GA 30-412 |  |  |  | Cl Max: | 1.8896 | at alpha= | 18 | deg
XFOIL ncrit=9 |  |  |  | L/D Max: | 157.087 | at alpha= | 6 | deg
Re: | 14000000 |  |  | Cd Min: | 0.06786 | at alpha= | 20 | deg
Mach: | 0.25 |  |  | Cl=0 at alpha= | -3.0256 | deg
|  |  |  | @ Cl=0.1, Cd= | 0.005027
|  |  |  | @ Cl=0.4, Cd= | 0.0049883
|  |  |  | @ Cl=0.6, Cd= | 0.0052975
alpha (deg) | Cl | Cd | Cm | Cl/Cd
-15 | -1.3107 | 0.0173 | -0.1113 | -75.763
-14.5 | -1.282 | 0.01597 | -0.1052 | -80.2755
-14 | -1.2426 | 0.01465 | -0.1006 | -84.8191
-13.5 | -1.1959 | 0.01358 | -0.0969 | -88.0633
-13 | -1.1461 | 0.01264 | -0.0937 | -90.6725
-12.5 | -1.0938 | 0.01179 | -0.0909 | -92.7735
-12 | -1.0393 | 0.0111 | -0.0885 | -93.6306
-11.5 | -0.985 | 0.01038 | -0.0861 | -94.894
-11 | -0.9299 | 0.00966 | -0.084 | -96.2629
-10.5 | -0.8736 | 0.0091 | -0.0821 | -96
-10 | -0.8163 | 0.00858 | -0.0805 | -95.1399
-9.5 | -0.7586 | 0.00815 | -0.0791 | -93.0798
-9 | -0.7 | 0.00777 | -0.0779 | -90.0901
-8.5 | -0.6417 | 0.00743 | -0.0767 | -86.3661
-8 | -0.5837 | 0.00706 | -0.0757 | -82.6771
-7.5 | -0.5253 | 0.00677 | -0.0747 | -77.5923
-7 | -0.4668 | 0.00652 | -0.0739 | -71.5951
-6.5 | -0.4083 | 0.00626 | -0.0731 | -65.2236
-6 | -0.3497 | 0.00605 | -0.0725 | -57.8017
-5.5 | -0.2908 | 0.00586 | -0.0719 | -49.6246
-5 | -0.2321 | 0.00568 | -0.0714 | -40.8627
-4.5 | -0.1732 | 0.00554 | -0.071 | -31.2635
-4 | -0.1143 | 0.00541 | -0.0707 | -21.1275
-3.5 | -0.0556 | 0.00529 | -0.0703 | -10.5104
-3 | 0.003 | 0.00519 | -0.0701 | 0.57803
-2.5 | 0.0614 | 0.00508 | -0.0698 | 12.0866
-2 | 0.1197 | 0.005 | -0.0695 | 23.94
-1.5 | 0.1777 | 0.00492 | -0.0692 | 36.1179
-1 | 0.2346 | 0.00491 | -0.0687 | 47.78
-0.5 | 0.291 | 0.00493 | -0.0682 | 59.0264
0 | 0.3474 | 0.00496 | -0.0677 | 70.0403
0.5 | 0.4032 | 0.00499 | -0.0671 | 80.8016
1 | 0.4584 | 0.0051 | -0.0664 | 89.8824
1.5 | 0.5147 | 0.00516 | -0.0659 | 99.7481
2 | 0.5705 | 0.00525 | -0.0653 | 108.6667
2.5 | 0.6264 | 0.00534 | -0.0647 | 117.3034
3 | 0.6798 | 0.0056 | -0.0637 | 121.3929
3.5 | 0.7349 | 0.00575 | -0.063 | 127.8087
4 | 0.7893 | 0.00593 | -0.0621 | 133.1029
4.5 | 0.8367 | 0.00577 | -0.0599 | 145.0087
5 | 0.8861 | 0.00592 | -0.058 | 149.6791
5.5 | 0.9335 | 0.00606 | -0.0555 | 154.0429
6 | 0.9975 | 0.00635 | -0.0567 | 157.0866
6.5 | 1.0765 | 0.00688 | -0.0614 | 156.468
7 | 1.1344 | 0.00729 | -0.0612 | 155.6104
7.5 | 1.1976 | 0.0077 | -0.0622 | 155.5325
8 | 1.2629 | 0.00816 | -0.0637 | 154.7672
8.5 | 1.3183 | 0.00864 | -0.0629 | 152.581
9 | 1.3626 | 0.0091 | -0.0598 | 149.7363
9.5 | 1.4083 | 0.0096 | -0.057 | 146.6979
10 | 1.4538 | 0.01015 | -0.0542 | 143.2315
10.5 | 1.4984 | 0.01075 | -0.0513 | 139.386
11 | 1.5341 | 0.01137 | -0.0467 | 134.9252
11.5 | 1.5718 | 0.01201 | -0.0426 | 130.8743
12 | 1.6088 | 0.01281 | -0.0388 | 125.5894
12.5 | 1.645 | 0.01373 | -0.0351 | 119.8106
13 | 1.6797 | 0.01481 | -0.0314 | 113.4166
13.5 | 1.7143 | 0.01599 | -0.0281 | 107.2108
14 | 1.7458 | 0.01746 | -0.0247 | 99.9885
14.5 | 1.7743 | 0.01923 | -0.0214 | 92.2673
15 | 1.8018 | 0.02117 | -0.0183 | 85.111
15.5 | 1.8234 | 0.02363 | -0.0151 | 77.1646
16 | 1.8448 | 0.02624 | -0.0122 | 70.3049
16.5 | 1.8614 | 0.02929 | -0.0094 | 63.5507
17 | 1.8723 | 0.03302 | -0.0069 | 56.702
17.5 | 1.8821 | 0.03707 | -0.0048 | 50.7715
18 | 1.8896 | 0.04157 | -0.0033 | 45.4559
18.5 | 1.8869 | 0.04729 | -0.0022 | 39.9006
19 | 1.8848 | 0.0532 | -0.0016 | 35.4286
19.5 | 1.8734 | 0.06038 | -0.0018 | 31.0268
20 | 1.8615 | 0.06786 | -0.0026 | 27.4315

## 127. Re 14M Mach 0.50 (1)
BIGFOIL.COM POLAR EXPORT
GA 30-412
GA 30-412 |  |  |  | Cl Max: | 1.462 | at alpha= | 8.5 | deg
JavaFoil+Calcfoil stall+Eppler ext transition |  |  |  | L/D Max: | 128.6 | at alpha= | 6.5 | deg
Re: | 14000000 |  |  | Cd Min: | 0.00594 | at alpha= | -1.5 | deg
Mach: | 0.5 |  |  | Cl=0 at alpha= | -2.9714 | deg
|  |  |  | @ Cl=0.1, Cd= | 0.0059999
|  |  |  | @ Cl=0.4, Cd= | 0.0060529
|  |  |  | @ Cl=0.6, Cd= | 0.0063334
alpha (deg) | Cl | Cd | Cm | Cl/Cd
-20 | -0.953 | 0.16963 | -0.031 | -5.616
-19.5 | -0.925 | 0.164 | -0.031 | -5.637
-19 | -0.896 | 0.16208 | -0.03 | -5.53
-18.5 | -0.868 | 0.15748 | -0.03 | -5.514
-18 | -0.841 | 0.15441 | -0.031 | -5.448
-17.5 | -0.814 | 0.14003 | -0.031 | -5.813
-17 | -0.787 | 0.14911 | -0.031 | -5.278
-16.5 | -0.763 | 0.12125 | -0.033 | -6.289
-16 | -0.736 | 0.11335 | -0.033 | -6.489
-15.5 | -0.708 | 0.10773 | -0.033 | -6.568
-15 | -0.679 | 0.10313 | -0.033 | -6.589
-14.5 | -0.65 | 0.09853 | -0.033 | -6.602
-14 | -0.622 | 0.09528 | -0.033 | -6.528
-13.5 | -0.593 | 0.0922 | -0.032 | -6.433
-13 | -0.564 | 0.08885 | -0.031 | -6.348
-12.5 | -0.536 | 0.08712 | -0.032 | -6.155
-12 | -0.508 | 0.08245 | -0.032 | -6.166
-11.5 | -0.481 | 0.07835 | -0.033 | -6.144
-11 | -0.453 | 0.07357 | -0.033 | -6.161
-10.5 | -0.427 | 0.06548 | -0.035 | -6.518
-10 | -0.401 | 0.05922 | -0.037 | -6.766
-9.5 | -0.381 | 0.04702 | -0.043 | -8.095
-9 | -0.363 | 0.03344 | -0.049 | -10.864
-8.5 | -0.315 | 0.05091 | -0.037 | -6.183
-8 | -0.302 | 0.03241 | -0.05 | -9.311
-7.5 | -0.263 | 0.03994 | -0.044 | -6.588
-7 | -0.3 | 0.0313 | -0.049 | -9.572
-6.5 | -0.405 | 0.00808 | -0.065 | -50.126
-6 | -0.376 | 0.00717 | -0.066 | -52.429
-5.5 | -0.328 | 0.00642 | -0.066 | -51.049
-5 | -0.27 | 0.00611 | -0.067 | -44.151
-4.5 | -0.207 | 0.00625 | -0.068 | -33.092
-4 | -0.141 | 0.00607 | -0.068 | -23.182
-3.5 | -0.073 | 0.00599 | -0.069 | -12.173
-3 | -0.004 | 0.00614 | -0.07 | -0.651
-2.5 | 0.066 | 0.00599 | -0.07 | 10.931
-2 | 0.135 | 0.00601 | -0.071 | 22.516
-1.5 | 0.205 | 0.00594 | -0.072 | 34.573
-1 | 0.276 | 0.00604 | -0.073 | 45.617
-0.5 | 0.345 | 0.00597 | -0.073 | 57.899
0 | 0.418 | 0.00608 | -0.074 | 68.74
0.5 | 0.488 | 0.00614 | -0.075 | 79.527
1 | 0.559 | 0.00631 | -0.075 | 88.561
1.5 | 0.629 | 0.00635 | -0.076 | 99.025
2 | 0.698 | 0.00663 | -0.077 | 105.272
2.5 | 0.768 | 0.00674 | -0.078 | 113.982
3 | 0.837 | 0.00705 | -0.078 | 118.763
3.5 | 0.906 | 0.00748 | -0.079 | 121.216
4 | 0.975 | 0.00787 | -0.08 | 123.853
4.5 | 1.042 | 0.00828 | -0.08 | 125.785
5 | 1.108 | 0.00917 | -0.081 | 120.841
5.5 | 1.174 | 0.00973 | -0.082 | 120.612
6 | 1.237 | 0.01036 | -0.082 | 119.425
6.5 | 1.297 | 0.01008 | -0.083 | 128.6
7 | 1.352 | 0.01081 | -0.084 | 125.08
7.5 | 1.4 | 0.01158 | -0.085 | 120.942
8 | 1.439 | 0.01259 | -0.085 | 114.358
8.5 | 1.462 | 0.01381 | -0.086 | 105.917
9 | 1.458 | 0.0152 | -0.087 | 95.888
9.5 | 1.366 | 0.01838 | -0.085 | 74.333
10 | 0.869 | 0.02264 | -0.084 | 38.404
10.5 | 0.891 | 0.02677 | -0.083 | 33.285
11 | 0.914 | 0.03067 | -0.083 | 29.79
11.5 | 0.927 | 0.03726 | -0.081 | 24.881
12 | 0.941 | 0.04549 | -0.079 | 20.692
12.5 | 0.895 | 0.08456 | -0.063 | 10.579
13 | 0.947 | 0.07121 | -0.071 | 13.305
13.5 | 0.998 | 0.06469 | -0.076 | 15.433

## 128. Re 14M Mach 0.50 (2)
BIGFOIL.COM POLAR EXPORT
GA 30-412
GA 30-412 |  |  |  | Cl Max: | 1.7414 | at alpha= | 12 | deg
XFOIL ncrit=9 |  |  |  | L/D Max: | 158.579 | at alpha= | 6 | deg
Re: | 14000000 |  |  | Cd Min: | 0.12993 | at alpha= | 17 | deg
Mach: | 0.5 |  |  | Cl=0 at alpha= | -99 | deg
|  |  |  | @ Cl=0.1, Cd= | 0.00508
|  |  |  | @ Cl=0.4, Cd= | 0.0050806
|  |  |  | @ Cl=0.6, Cd= | 0.0053668
alpha (deg) | Cl | Cd | Cm | Cl/Cd
0 | 0.3961 | 0.00508 | -0.0756 | 77.9724
0.5 | 0.4599 | 0.00509 | -0.0747 | 90.3536
1 | 0.5227 | 0.00519 | -0.0736 | 100.7129
1.5 | 0.5845 | 0.00534 | -0.0723 | 109.4569
2 | 0.6482 | 0.00545 | -0.0713 | 118.9358
2.5 | 0.7107 | 0.0056 | -0.0699 | 126.9107
3 | 0.7723 | 0.00579 | -0.0684 | 133.3851
3.5 | 0.8323 | 0.00609 | -0.0664 | 136.6667
4 | 0.8926 | 0.00634 | -0.0643 | 140.7886
4.5 | 0.942 | 0.00624 | -0.0601 | 150.9615
5 | 0.9949 | 0.00645 | -0.0562 | 154.2481
5.5 | 1.0397 | 0.0066 | -0.0504 | 157.5303
6 | 1.1608 | 0.00732 | -0.0602 | 158.5792
6.5 | 1.2263 | 0.00798 | -0.0583 | 153.6717
7.5 | 1.354 | 0.00917 | -0.0529 | 147.6554
8 | 1.3963 | 0.00981 | -0.0459 | 142.3344
8.5 | 1.4431 | 0.01062 | -0.04 | 135.8851
9 | 1.4887 | 0.01168 | -0.0341 | 127.4572
9.5 | 1.536 | 0.01289 | -0.0286 | 119.1621
10 | 1.5836 | 0.01431 | -0.0233 | 110.6639
10.5 | 1.6307 | 0.01597 | -0.0181 | 102.1102
11 | 1.676 | 0.01793 | -0.0129 | 93.4746
11.5 | 1.716 | 0.02039 | -0.0074 | 84.1589
12 | 1.7414 | 0.02392 | -0.0013 | 72.801
12.5 | 1.736 | 0.02956 | 0.0048 | 58.728
13 | 1.7093 | 0.03714 | 0.0091 | 46.0232
14 | 1.6249 | 0.05699 | 0.0106 | 28.512
14.5 | 1.5822 | 0.0681 | 0.0084 | 23.2335
15 | 1.5421 | 0.0796 | 0.005 | 19.3731
15.5 | 1.4997 | 0.09177 | 0.0004 | 16.3419
16 | 1.4517 | 0.10508 | -0.0056 | 13.8152
16.5 | 1.4153 | 0.1176 | -0.0116 | 12.0349
17 | 1.3831 | 0.12993 | -0.0181 | 10.645

## 129. Re 16M Mach 0.00 (1)
BIGFOIL.COM POLAR EXPORT
GA 30-412
GA 30-412 |  |  |  | Cl Max: | 1.673 | at alpha= | 13.5 | deg
JavaFoil+Calcfoil stall+Eppler ext transition |  |  |  | L/D Max: | 144.935 | at alpha= | 7 | deg
Re: | 16000000 |  |  | Cd Min: | 0.00561 | at alpha= | -2 | deg
Mach: | 0 |  |  | Cl=0 at alpha= | -2.975 | deg
|  |  |  | @ Cl=0.1, Cd= | 0.0056355
|  |  |  | @ Cl=0.4, Cd= | 0.0056526
|  |  |  | @ Cl=0.6, Cd= | 0.0059962
alpha (deg) | Cl | Cd | Cm | Cl/Cd
-16.5 | -0.664 | 0.10186 | -0.03 | -6.521
-16 | -0.675 | 0.0949 | -0.031 | -7.115
-15.5 | -0.685 | 0.08787 | -0.032 | -7.792
-15 | -0.692 | 0.08163 | -0.032 | -8.481
-14.5 | -0.699 | 0.0748 | -0.034 | -9.343
-14 | -0.707 | 0.0649 | -0.036 | -10.892
-13.5 | -0.713 | 0.05634 | -0.037 | -12.65
-13 | -0.722 | 0.04466 | -0.04 | -16.156
-12.5 | -0.729 | 0.0343 | -0.042 | -21.238
-12 | -0.766 | 0.01564 | -0.048 | -49.013
-11.5 | -0.771 | 0.01113 | -0.05 | -69.328
-11 | -0.762 | 0.0097 | -0.051 | -78.552
-10.5 | -0.737 | 0.00886 | -0.052 | -83.232
-10 | -0.708 | 0.00827 | -0.052 | -85.664
-9.5 | -0.675 | 0.00779 | -0.053 | -86.675
-9 | -0.638 | 0.00788 | -0.053 | -81.066
-8.5 | -0.598 | 0.00742 | -0.054 | -80.608
-8 | -0.554 | 0.00673 | -0.055 | -82.332
-7.5 | -0.508 | 0.00654 | -0.055 | -77.618
-7 | -0.458 | 0.00641 | -0.056 | -71.497
-6.5 | -0.407 | 0.00591 | -0.056 | -68.883
-6 | -0.353 | 0.00578 | -0.057 | -61.102
-5.5 | -0.297 | 0.00601 | -0.057 | -49.475
-5 | -0.24 | 0.00578 | -0.058 | -41.589
-4.5 | -0.182 | 0.00595 | -0.059 | -30.645
-4 | -0.123 | 0.00585 | -0.059 | -21.074
-3.5 | -0.064 | 0.00577 | -0.06 | -11.023
-3 | -0.003 | 0.00578 | -0.06 | -0.602
-2.5 | 0.057 | 0.0057 | -0.061 | 9.989
-2 | 0.117 | 0.00561 | -0.062 | 20.924
-1.5 | 0.178 | 0.00566 | -0.062 | 31.493
-1 | 0.239 | 0.00572 | -0.063 | 41.783
-0.5 | 0.299 | 0.00567 | -0.063 | 52.812
0 | 0.362 | 0.00569 | -0.064 | 63.682
0.5 | 0.423 | 0.00563 | -0.065 | 75.128
1 | 0.484 | 0.00581 | -0.065 | 83.341
1.5 | 0.545 | 0.00587 | -0.066 | 92.894
2 | 0.606 | 0.00601 | -0.067 | 100.807
2.5 | 0.666 | 0.00613 | -0.067 | 108.662
3 | 0.727 | 0.00637 | -0.068 | 114.039
3.5 | 0.787 | 0.00655 | -0.068 | 120.066
4 | 0.847 | 0.00681 | -0.069 | 124.266
4.5 | 0.906 | 0.00741 | -0.07 | 122.219
5 | 0.965 | 0.00766 | -0.07 | 126.048
5.5 | 1.024 | 0.00764 | -0.071 | 133.988
6 | 1.082 | 0.00796 | -0.071 | 135.96
6.5 | 1.138 | 0.00818 | -0.072 | 139.228
7 | 1.194 | 0.00824 | -0.073 | 144.935
7.5 | 1.248 | 0.00887 | -0.073 | 140.703
8 | 1.3 | 0.00898 | -0.074 | 144.698
8.5 | 1.349 | 0.00953 | -0.074 | 141.584
9 | 1.396 | 0.01003 | -0.075 | 139.239
9.5 | 1.441 | 0.01047 | -0.076 | 137.536
10 | 1.482 | 0.01141 | -0.076 | 129.868
10.5 | 1.52 | 0.01164 | -0.077 | 130.564
11 | 1.555 | 0.01202 | -0.077 | 129.371
11.5 | 1.586 | 0.0126 | -0.078 | 125.865
12 | 1.614 | 0.0133 | -0.078 | 121.347
12.5 | 1.638 | 0.01402 | -0.079 | 116.802
13 | 1.657 | 0.01475 | -0.08 | 112.383
13.5 | 1.673 | 0.01549 | -0.08 | 107.965
14 | 1.646 | 0.01799 | -0.079 | 91.479
14.5 | 1.636 | 0.01941 | -0.079 | 84.286
15 | 1.621 | 0.02093 | -0.079 | 77.411
15.5 | 1.599 | 0.02284 | -0.079 | 70.02
16 | 1.574 | 0.02484 | -0.079 | 63.36
16.5 | 1.544 | 0.02718 | -0.079 | 56.828
17 | 1.511 | 0.02972 | -0.079 | 50.849
17.5 | 1.476 | 0.03246 | -0.079 | 45.461
18 | 1.433 | 0.03677 | -0.079 | 38.98
18.5 | 1.39 | 0.04093 | -0.079 | 33.97

## 130. Re 16M Mach 0.00 (2)
BIGFOIL.COM POLAR EXPORT
GA 30-412
GA 30-412 |  |  |  | Cl Max: | 1.9531 | at alpha= | 20 | deg
XFOIL ncrit=9 |  |  |  | L/D Max: | 158.848 | at alpha= | 7 | deg
Re: | 16000000 |  |  | Cd Min: | 0.04076 | at alpha= | 20 | deg
Mach: | 0 |  |  | Cl=0 at alpha= | -3.0248 | deg
|  |  |  | @ Cl=0.1, Cd= | 0.004943
|  |  |  | @ Cl=0.4, Cd= | 0.0050191
|  |  |  | @ Cl=0.6, Cd= | 0.0053321
alpha (deg) | Cl | Cd | Cm | Cl/Cd
-20 | -1.6797 | 0.02323 | -0.093 | -72.3074
-19.5 | -1.6705 | 0.02118 | -0.0891 | -78.8716
-19 | -1.6633 | 0.01945 | -0.0832 | -85.5167
-18.5 | -1.632 | 0.01825 | -0.0804 | -89.4247
-18 | -1.6 | 0.01702 | -0.0775 | -94.0071
-17.5 | -1.5574 | 0.01605 | -0.0762 | -97.0343
-17 | -1.5026 | 0.01506 | -0.0772 | -99.7742
-16.5 | -1.455 | 0.01423 | -0.0765 | -102.2488
-16 | -1.3657 | 0.01325 | -0.0845 | -103.0717
-15 | -1.2765 | 0.01229 | -0.081 | -103.8649
-14.5 | -1.2306 | 0.01175 | -0.0794 | -104.7319
-14 | -1.1831 | 0.01123 | -0.078 | -105.3517
-13 | -1.0839 | 0.01029 | -0.0759 | -105.3353
-12.5 | -1.0343 | 0.00977 | -0.0748 | -105.8649
-12 | -0.9832 | 0.00929 | -0.0739 | -105.8342
-11.5 | -0.9317 | 0.00886 | -0.0731 | -105.158
-11 | -0.8795 | 0.00842 | -0.0724 | -104.4537
-10.5 | -0.8264 | 0.00807 | -0.0718 | -102.404
-10 | -0.7725 | 0.00776 | -0.0713 | -99.549
-9.5 | -0.7183 | 0.00748 | -0.0708 | -96.0294
-9 | -0.6642 | 0.00717 | -0.0703 | -92.636
-8.5 | -0.61 | 0.00685 | -0.0699 | -89.0511
-8 | -0.5553 | 0.00662 | -0.0695 | -83.8822
-7.5 | -0.5003 | 0.00641 | -0.0691 | -78.0499
-7 | -0.4454 | 0.00618 | -0.0687 | -72.0712
-6.5 | -0.3897 | 0.00599 | -0.0685 | -65.0584
-6 | -0.334 | 0.0058 | -0.0682 | -57.5862
-5.5 | -0.2781 | 0.00564 | -0.068 | -49.3085
-5 | -0.2222 | 0.00551 | -0.0678 | -40.3267
-4.5 | -0.1662 | 0.00539 | -0.0676 | -30.8349
-4 | -0.11 | 0.00529 | -0.0675 | -20.794
-3.5 | -0.0536 | 0.00518 | -0.0673 | -10.3475
-3 | 0.0028 | 0.00508 | -0.0672 | 0.55118
-2.5 | 0.0587 | 0.00498 | -0.067 | 11.7871
-2 | 0.1145 | 0.00493 | -0.0668 | 23.2252
-1.5 | 0.17 | 0.00488 | -0.0666 | 34.8361
-1 | 0.2246 | 0.00489 | -0.0662 | 45.9305
-0.5 | 0.2791 | 0.00492 | -0.0657 | 56.7276
0 | 0.3338 | 0.00494 | -0.0654 | 67.5709
0.5 | 0.3871 | 0.005 | -0.0648 | 77.42
1 | 0.4412 | 0.00508 | -0.0643 | 86.8504
1.5 | 0.4957 | 0.00513 | -0.064 | 96.6277
2 | 0.5499 | 0.0052 | -0.0636 | 105.75
2.5 | 0.603 | 0.00534 | -0.063 | 112.9213
3 | 0.6558 | 0.00552 | -0.0624 | 118.8043
3.5 | 0.7095 | 0.00563 | -0.0619 | 126.0213
4 | 0.762 | 0.00583 | -0.0613 | 130.7033
4.5 | 0.8129 | 0.00598 | -0.0604 | 135.9365
5 | 0.8585 | 0.00581 | -0.0584 | 147.7625
5.5 | 0.9067 | 0.006 | -0.0569 | 151.1167
6 | 0.953 | 0.0061 | -0.0549 | 156.2295
6.5 | 1.019 | 0.00648 | -0.0575 | 157.2531
7 | 1.0897 | 0.00686 | -0.0612 | 158.8484
7.5 | 1.145 | 0.00722 | -0.0614 | 158.5873
8 | 1.2056 | 0.00761 | -0.0629 | 158.4231
8.5 | 1.2666 | 0.00803 | -0.0645 | 157.7335
9 | 1.322 | 0.00845 | -0.0649 | 156.4497
9.5 | 1.3643 | 0.00888 | -0.0625 | 153.6374
10 | 1.4082 | 0.00933 | -0.0605 | 150.9325
11 | 1.4966 | 0.01029 | -0.0568 | 145.4422
11.5 | 1.5398 | 0.01079 | -0.0549 | 142.7062
12 | 1.5809 | 0.01138 | -0.0527 | 138.9192
12.5 | 1.6155 | 0.0119 | -0.0492 | 135.7563
13 | 1.6488 | 0.01254 | -0.0457 | 131.4833
13.5 | 1.6827 | 0.01325 | -0.0427 | 126.9962
14 | 1.7171 | 0.01399 | -0.04 | 122.7377
14.5 | 1.7476 | 0.01497 | -0.0369 | 116.7401
15 | 1.7767 | 0.0161 | -0.034 | 110.354
15.5 | 1.8061 | 0.0173 | -0.0315 | 104.3988
16 | 1.8328 | 0.01873 | -0.0289 | 97.8537
16.5 | 1.8539 | 0.0206 | -0.0261 | 89.9951
17 | 1.8774 | 0.02243 | -0.0238 | 83.7004
17.5 | 1.8975 | 0.02457 | -0.0215 | 77.2283
18 | 1.9135 | 0.02709 | -0.0193 | 70.6349
18.5 | 1.9244 | 0.03016 | -0.0171 | 63.8064
19 | 1.9366 | 0.03327 | -0.0153 | 58.2086
19.5 | 1.9468 | 0.03675 | -0.0139 | 52.9741
20 | 1.9531 | 0.04076 | -0.0127 | 47.9171

## 131. Re 16M Mach 0.10 (1)
BIGFOIL.COM POLAR EXPORT
GA 30-412
GA 30-412 |  |  |  | Cl Max: | 1.666 | at alpha= | 13.5 | deg
JavaFoil+Calcfoil stall+Eppler ext transition |  |  |  | L/D Max: | 144.231 | at alpha= | 7 | deg
Re: | 16000000 |  |  | Cd Min: | 0.00564 | at alpha= | 0.5 | deg
Mach: | 0.1 |  |  | Cl=0 at alpha= | -2.975 | deg
|  |  |  | @ Cl=0.1, Cd= | 0.0056789
|  |  |  | @ Cl=0.4, Cd= | 0.0056523
|  |  |  | @ Cl=0.6, Cd= | 0.0060461
alpha (deg) | Cl | Cd | Cm | Cl/Cd
-16 | -0.64 | 0.09889 | -0.03 | -6.47
-15.5 | -0.653 | 0.09162 | -0.031 | -7.123
-15 | -0.664 | 0.08495 | -0.032 | -7.811
-14.5 | -0.672 | 0.07832 | -0.033 | -8.584
-14 | -0.682 | 0.06941 | -0.035 | -9.822
-13.5 | -0.689 | 0.0613 | -0.036 | -11.24
-13 | -0.699 | 0.05 | -0.039 | -13.972
-12.5 | -0.707 | 0.03957 | -0.041 | -17.854
-12 | -0.722 | 0.02605 | -0.045 | -27.713
-11.5 | -0.752 | 0.01272 | -0.049 | -59.164
-11 | -0.755 | 0.00995 | -0.051 | -75.949
-10.5 | -0.732 | 0.00933 | -0.052 | -78.48
-10 | -0.705 | 0.0084 | -0.053 | -83.926
-9.5 | -0.673 | 0.00794 | -0.053 | -84.818
-9 | -0.638 | 0.00794 | -0.054 | -80.326
-8.5 | -0.598 | 0.00752 | -0.054 | -79.593
-8 | -0.555 | 0.0068 | -0.055 | -81.675
-7.5 | -0.509 | 0.0066 | -0.055 | -77.102
-7 | -0.46 | 0.00637 | -0.056 | -72.198
-6.5 | -0.408 | 0.00597 | -0.057 | -68.322
-6 | -0.354 | 0.00584 | -0.057 | -60.685
-5.5 | -0.299 | 0.00597 | -0.058 | -50.011
-5 | -0.242 | 0.00574 | -0.058 | -42.089
-4.5 | -0.183 | 0.00591 | -0.059 | -30.976
-4 | -0.124 | 0.00589 | -0.06 | -21.03
-3.5 | -0.064 | 0.00581 | -0.06 | -11.003
-3 | -0.003 | 0.00575 | -0.061 | -0.607
-2.5 | 0.057 | 0.0057 | -0.061 | 10.032
-2 | 0.118 | 0.00567 | -0.062 | 20.811
-1.5 | 0.179 | 0.00571 | -0.063 | 31.357
-1 | 0.24 | 0.0057 | -0.063 | 42.146
-0.5 | 0.301 | 0.00571 | -0.064 | 52.746
0 | 0.364 | 0.00567 | -0.064 | 64.234
0.5 | 0.425 | 0.00564 | -0.065 | 75.443
1 | 0.487 | 0.00576 | -0.066 | 84.437
1.5 | 0.548 | 0.00585 | -0.066 | 93.584
2 | 0.609 | 0.00608 | -0.067 | 100.161
2.5 | 0.669 | 0.00612 | -0.068 | 109.344
3 | 0.73 | 0.00637 | -0.068 | 114.577
3.5 | 0.791 | 0.00658 | -0.069 | 120.237
4 | 0.851 | 0.00687 | -0.069 | 123.916
4.5 | 0.911 | 0.00743 | -0.07 | 122.493
5 | 0.97 | 0.00765 | -0.071 | 126.727
5.5 | 1.029 | 0.00755 | -0.071 | 136.25
6 | 1.087 | 0.00805 | -0.072 | 134.956
6.5 | 1.144 | 0.00818 | -0.072 | 139.864
7 | 1.199 | 0.00831 | -0.073 | 144.231
7.5 | 1.253 | 0.00895 | -0.074 | 140.029
8 | 1.305 | 0.00907 | -0.074 | 143.972
8.5 | 1.355 | 0.00961 | -0.075 | 141.058
9 | 1.402 | 0.01012 | -0.075 | 138.459
9.5 | 1.445 | 0.01056 | -0.076 | 136.88
10 | 1.486 | 0.01154 | -0.077 | 128.795
10.5 | 1.524 | 0.01181 | -0.077 | 129.072
11 | 1.558 | 0.01217 | -0.078 | 128.009
11.5 | 1.588 | 0.01277 | -0.078 | 124.295
12 | 1.614 | 0.01349 | -0.079 | 119.601
12.5 | 1.636 | 0.01424 | -0.079 | 114.832
13 | 1.653 | 0.01496 | -0.08 | 110.539
13.5 | 1.666 | 0.01585 | -0.081 | 105.14
14 | 1.634 | 0.01849 | -0.079 | 88.402
14.5 | 1.62 | 0.02001 | -0.079 | 80.975
15 | 1.601 | 0.02165 | -0.079 | 73.928
15.5 | 1.574 | 0.02372 | -0.079 | 66.38
16 | 1.544 | 0.02599 | -0.079 | 59.424
16.5 | 1.51 | 0.02838 | -0.079 | 53.207
17 | 1.472 | 0.03113 | -0.079 | 47.277
17.5 | 1.43 | 0.03407 | -0.08 | 41.982
18 | 1.383 | 0.0384 | -0.079 | 36.019
18.5 | 1.332 | 0.04394 | -0.079 | 30.324

## 132. Re 16M Mach 0.10 (2)
BIGFOIL.COM POLAR EXPORT
GA 30-412
GA 30-412 |  |  |  | Cl Max: | 1.944 | at alpha= | 20 | deg
XFOIL ncrit=9 |  |  |  | L/D Max: | 158.913 | at alpha= | 7 | deg
Re: | 16000000 |  |  | Cd Min: | 0.04419 | at alpha= | 20 | deg
Mach: | 0.1 |  |  | Cl=0 at alpha= | -3.0238 | deg
|  |  |  | @ Cl=0.1, Cd= | 0.0049435
|  |  |  | @ Cl=0.4, Cd= | 0.0050155
|  |  |  | @ Cl=0.6, Cd= | 0.0053242
alpha (deg) | Cl | Cd | Cm | Cl/Cd
-20 | -1.6418 | 0.0282 | -0.0989 | -58.2199
-19.5 | -1.6452 | 0.02428 | -0.0975 | -67.7595
-19 | -1.6453 | 0.02155 | -0.0931 | -76.348
-18.5 | -1.632 | 0.0201 | -0.0875 | -81.194
-18 | -1.6066 | 0.01843 | -0.0838 | -87.1731
-17.5 | -1.5714 | 0.01729 | -0.0809 | -90.8849
-17 | -1.5185 | 0.01598 | -0.0814 | -95.025
-16.5 | -1.4714 | 0.01502 | -0.0802 | -97.9627
-16 | -1.3837 | 0.01382 | -0.0875 | -100.123
-15.5 | -1.332 | 0.01322 | -0.0869 | -100.7564
-15 | -1.289 | 0.01267 | -0.0844 | -101.7364
-14.5 | -1.2427 | 0.01209 | -0.0825 | -102.7874
-14 | -1.1948 | 0.01152 | -0.0808 | -103.7153
-13.5 | -1.1449 | 0.01102 | -0.0795 | -103.8929
-12.5 | -1.0438 | 0.01001 | -0.077 | -104.2757
-12 | -0.9922 | 0.00949 | -0.0759 | -104.5522
-11.5 | -0.94 | 0.00903 | -0.0749 | -104.0975
-11 | -0.8875 | 0.00855 | -0.074 | -103.8012
-10.5 | -0.8338 | 0.00818 | -0.0732 | -101.9315
-10 | -0.7795 | 0.00784 | -0.0725 | -99.426
-9.5 | -0.7246 | 0.00754 | -0.072 | -96.1008
-9 | -0.6697 | 0.00724 | -0.0714 | -92.5
-8.5 | -0.6149 | 0.00692 | -0.0709 | -88.8584
-8 | -0.5598 | 0.00666 | -0.0703 | -84.0541
-7.5 | -0.5042 | 0.00645 | -0.0699 | -78.1705
-7 | -0.4488 | 0.00621 | -0.0695 | -72.2705
-6.5 | -0.3926 | 0.00602 | -0.0692 | -65.2159
-6 | -0.3365 | 0.00581 | -0.0688 | -57.9174
-5.5 | -0.2801 | 0.00566 | -0.0686 | -49.4876
-5 | -0.2239 | 0.00552 | -0.0683 | -40.5616
-4.5 | -0.1674 | 0.0054 | -0.0681 | -31
-4 | -0.1107 | 0.0053 | -0.0679 | -20.8868
-3.5 | -0.0541 | 0.00519 | -0.0678 | -10.4239
-3 | 0.0027 | 0.00509 | -0.0676 | 0.53045
-2.5 | 0.0591 | 0.00498 | -0.0674 | 11.8675
-2 | 0.1152 | 0.00493 | -0.0672 | 23.3671
-1.5 | 0.1711 | 0.00488 | -0.0669 | 35.0615
-0.5 | 0.2808 | 0.00493 | -0.0661 | 56.9574
0 | 0.3358 | 0.00494 | -0.0657 | 67.9757
0.5 | 0.3895 | 0.005 | -0.0651 | 77.9
1 | 0.4438 | 0.00508 | -0.0646 | 87.3622
1.5 | 0.4986 | 0.00513 | -0.0643 | 97.193
2 | 0.5531 | 0.00521 | -0.0638 | 106.1612
2.5 | 0.6065 | 0.00534 | -0.0633 | 113.5768
3 | 0.6595 | 0.00553 | -0.0626 | 119.2586
3.5 | 0.7136 | 0.00564 | -0.0621 | 126.5248
4 | 0.7664 | 0.00584 | -0.0614 | 131.2329
4.5 | 0.8175 | 0.006 | -0.0605 | 136.25
5 | 0.8633 | 0.00582 | -0.0584 | 148.3333
5.5 | 0.9117 | 0.00602 | -0.0569 | 151.4452
6 | 0.9582 | 0.00612 | -0.0548 | 156.5686
6.5 | 1.0264 | 0.00651 | -0.0578 | 157.6651
7 | 1.0965 | 0.0069 | -0.0612 | 158.913
7.5 | 1.1524 | 0.00726 | -0.0614 | 158.7328
8 | 1.2136 | 0.00766 | -0.0629 | 158.4334
8.5 | 1.2751 | 0.00809 | -0.0644 | 157.6143
9 | 1.3292 | 0.00852 | -0.0644 | 156.0094
9.5 | 1.3719 | 0.00896 | -0.0618 | 153.1138
10 | 1.4163 | 0.00942 | -0.0597 | 150.3503
10.5 | 1.4606 | 0.00992 | -0.0577 | 147.2379
11 | 1.5048 | 0.01042 | -0.0558 | 144.4146
11.5 | 1.5482 | 0.01092 | -0.0537 | 141.7766
12 | 1.5865 | 0.01154 | -0.0507 | 137.4783
12.5 | 1.6209 | 0.01208 | -0.047 | 134.1805
13 | 1.655 | 0.01278 | -0.0436 | 129.4992
13.5 | 1.6895 | 0.01352 | -0.0406 | 124.963
14 | 1.7235 | 0.01435 | -0.0377 | 120.1045
14.5 | 1.7534 | 0.01545 | -0.0346 | 113.4887
15 | 1.783 | 0.01665 | -0.0317 | 107.0871
15.5 | 1.8119 | 0.01796 | -0.029 | 100.8853
16 | 1.8364 | 0.01965 | -0.0262 | 93.4555
16.5 | 1.8584 | 0.02161 | -0.0235 | 85.9972
17 | 1.8812 | 0.02358 | -0.0212 | 79.7795
17.5 | 1.899 | 0.02604 | -0.0188 | 72.9263
18 | 1.9122 | 0.02892 | -0.0164 | 66.1203
18.5 | 1.924 | 0.0321 | -0.0144 | 59.9377
19 | 1.9355 | 0.03549 | -0.0127 | 54.5365
19.5 | 1.941 | 0.0396 | -0.0113 | 49.0152
20 | 1.944 | 0.04419 | -0.0104 | 43.9919

## 133. Re 16M Mach 0.25 (1)
BIGFOIL.COM POLAR EXPORT
GA 30-412
GA 30-412 |  |  |  | Cl Max: | 1.608 | at alpha= | 12.5 | deg
JavaFoil+Calcfoil stall+Eppler ext transition |  |  |  | L/D Max: | 144.586 | at alpha= | 7 | deg
Re: | 16000000 |  |  | Cd Min: | 0.0057 | at alpha= | -2 | deg
Mach: | 0.25 |  |  | Cl=0 at alpha= | -2.9682 | deg
|  |  |  | @ Cl=0.1, Cd= | 0.0057169
|  |  |  | @ Cl=0.4, Cd= | 0.0057376
|  |  |  | @ Cl=0.6, Cd= | 0.0060474
alpha (deg) | Cl | Cd | Cm | Cl/Cd
-15.5 | -0.377 | 0.10815 | -0.027 | -3.483
-15 | -0.418 | 0.10225 | -0.028 | -4.084
-14.5 | -0.455 | 0.09567 | -0.029 | -4.756
-14 | -0.489 | 0.08858 | -0.03 | -5.517
-13.5 | -0.518 | 0.08215 | -0.031 | -6.305
-13 | -0.542 | 0.07611 | -0.032 | -7.125
-12.5 | -0.564 | 0.06845 | -0.034 | -8.233
-12 | -0.581 | 0.06035 | -0.036 | -9.621
-11.5 | -0.597 | 0.049 | -0.04 | -12.184
-11 | -0.627 | 0.02885 | -0.046 | -21.74
-10.5 | -0.678 | 0.01149 | -0.052 | -58.974
-10 | -0.676 | 0.00971 | -0.054 | -69.603
-9.5 | -0.655 | 0.00854 | -0.055 | -76.752
-9 | -0.628 | 0.00852 | -0.055 | -73.701
-8.5 | -0.595 | 0.00801 | -0.056 | -74.278
-8 | -0.557 | 0.00707 | -0.056 | -78.712
-7.5 | -0.513 | 0.00688 | -0.057 | -74.626
-7 | -0.466 | 0.00658 | -0.058 | -70.829
-6.5 | -0.415 | 0.0063 | -0.058 | -65.872
-6 | -0.362 | 0.00608 | -0.059 | -59.425
-5.5 | -0.305 | 0.00615 | -0.059 | -49.657
-5 | -0.247 | 0.00578 | -0.06 | -42.797
-4.5 | -0.188 | 0.00598 | -0.061 | -31.411
-4 | -0.127 | 0.00594 | -0.061 | -21.375
-3.5 | -0.066 | 0.00587 | -0.062 | -11.174
-3 | -0.004 | 0.00578 | -0.062 | -0.621
-2.5 | 0.059 | 0.00575 | -0.063 | 10.213
-2 | 0.121 | 0.0057 | -0.064 | 21.279
-1.5 | 0.184 | 0.00571 | -0.064 | 32.222
-1 | 0.247 | 0.00572 | -0.065 | 43.093
-0.5 | 0.309 | 0.00571 | -0.066 | 54.175
0 | 0.374 | 0.00575 | -0.066 | 65.121
0.5 | 0.437 | 0.00572 | -0.067 | 76.483
1 | 0.5 | 0.00585 | -0.067 | 85.497
1.5 | 0.563 | 0.00594 | -0.068 | 94.737
2 | 0.625 | 0.00612 | -0.069 | 102.194
2.5 | 0.688 | 0.00623 | -0.069 | 110.366
3 | 0.75 | 0.00642 | -0.07 | 116.815
3.5 | 0.812 | 0.00665 | -0.071 | 122.059
4 | 0.874 | 0.00699 | -0.071 | 124.956
4.5 | 0.935 | 0.00759 | -0.072 | 123.172
5 | 0.996 | 0.00787 | -0.073 | 126.504
5.5 | 1.056 | 0.0078 | -0.073 | 135.358
6 | 1.115 | 0.00825 | -0.074 | 135.245
6.5 | 1.173 | 0.00847 | -0.074 | 138.566
7 | 1.229 | 0.0085 | -0.075 | 144.586
7.5 | 1.284 | 0.00899 | -0.076 | 142.744
8 | 1.336 | 0.00952 | -0.076 | 140.218
8.5 | 1.384 | 0.00995 | -0.077 | 139.105
9 | 1.429 | 0.01076 | -0.077 | 132.845
9.5 | 1.47 | 0.01122 | -0.078 | 130.937
10 | 1.506 | 0.01237 | -0.079 | 121.752
10.5 | 1.538 | 0.01236 | -0.079 | 124.451
11 | 1.565 | 0.0132 | -0.08 | 118.506
11.5 | 1.586 | 0.01385 | -0.08 | 114.44
12 | 1.6 | 0.01474 | -0.081 | 108.536
12.5 | 1.608 | 0.0157 | -0.082 | 102.39
13 | 1.57 | 0.0184 | -0.08 | 85.308
13.5 | 1.555 | 0.02009 | -0.08 | 77.432
14 | 1.532 | 0.02222 | -0.08 | 68.956
14.5 | 1.487 | 0.02459 | -0.08 | 60.485
15 | 1.433 | 0.02722 | -0.08 | 52.662
15.5 | 1.369 | 0.03041 | -0.08 | 45.029
16 | 1.297 | 0.03423 | -0.08 | 37.883
16.5 | 1.213 | 0.04012 | -0.079 | 30.229
17 | 1.116 | 0.05018 | -0.078 | 22.242
17.5 | 1.004 | 0.06947 | -0.074 | 14.452

## 134. Re 16M Mach 0.25 (2)
BIGFOIL.COM POLAR EXPORT
GA 30-412
GA 30-412 |  |  |  | Cl Max: | 1.9056 | at alpha= | 18 | deg
XFOIL ncrit=9 |  |  |  | L/D Max: | 158.254 | at alpha= | 7 | deg
Re: | 16000000 |  |  | Cd Min: | 0.06525 | at alpha= | 20 | deg
Mach: | 0.25 |  |  | Cl=0 at alpha= | -3.022 | deg
|  |  |  | @ Cl=0.1, Cd= | 0.0049663
|  |  |  | @ Cl=0.4, Cd= | 0.0049977
|  |  |  | @ Cl=0.6, Cd= | 0.0052974
alpha (deg) | Cl | Cd | Cm | Cl/Cd
-15 | -1.3319 | 0.01658 | -0.1088 | -80.3317
-14.5 | -1.2953 | 0.01525 | -0.1038 | -84.9377
-14 | -1.2523 | 0.01405 | -0.0996 | -89.1317
-13.5 | -1.2037 | 0.01304 | -0.0961 | -92.3083
-13 | -1.1523 | 0.01216 | -0.093 | -94.7615
-12.5 | -1.0991 | 0.01137 | -0.0903 | -96.6667
-12 | -1.0438 | 0.01072 | -0.0879 | -97.3694
-11.5 | -0.9877 | 0.01012 | -0.0858 | -97.5988
-11 | -0.9322 | 0.00946 | -0.0837 | -98.5412
-10.5 | -0.8754 | 0.0089 | -0.0819 | -98.3596
-10 | -0.8183 | 0.00839 | -0.0803 | -97.5328
-9.5 | -0.7603 | 0.00795 | -0.0789 | -95.6352
-9 | -0.702 | 0.00759 | -0.0776 | -92.4901
-8.5 | -0.6431 | 0.00727 | -0.0766 | -88.4594
-8 | -0.5849 | 0.00693 | -0.0755 | -84.4012
-7.5 | -0.5267 | 0.00664 | -0.0745 | -79.3223
-7 | -0.468 | 0.00641 | -0.0737 | -73.0109
-6.5 | -0.4095 | 0.00615 | -0.0729 | -66.5854
-6 | -0.3505 | 0.00594 | -0.0724 | -59.0067
-5.5 | -0.2917 | 0.00575 | -0.0718 | -50.7304
-5 | -0.233 | 0.00558 | -0.0713 | -41.7563
-4.5 | -0.174 | 0.00546 | -0.0709 | -31.8681
-4 | -0.1153 | 0.00533 | -0.0705 | -21.6323
-3.5 | -0.0564 | 0.00522 | -0.0702 | -10.8046
-3 | 0.0026 | 0.00511 | -0.07 | 0.50881
-2.5 | 0.0611 | 0.00502 | -0.0697 | 12.1713
-2 | 0.119 | 0.00494 | -0.0694 | 24.0891
-1.5 | 0.1768 | 0.00489 | -0.069 | 36.1554
-1 | 0.2337 | 0.00491 | -0.0685 | 47.5967
-0.5 | 0.2902 | 0.00494 | -0.068 | 58.7449
0 | 0.3469 | 0.00495 | -0.0676 | 70.0808
0.5 | 0.4025 | 0.005 | -0.0669 | 80.5
1 | 0.458 | 0.0051 | -0.0663 | 89.8039
1.5 | 0.5146 | 0.00516 | -0.0659 | 99.7287
2 | 0.5706 | 0.00525 | -0.0653 | 108.6857
2.5 | 0.6264 | 0.00534 | -0.0647 | 117.3034
3 | 0.6803 | 0.00558 | -0.0638 | 121.9176
3.5 | 0.7359 | 0.00572 | -0.0632 | 128.6538
4 | 0.7904 | 0.00591 | -0.0623 | 133.7394
4.5 | 0.843 | 0.00609 | -0.0611 | 138.4236
5 | 0.8893 | 0.00595 | -0.0586 | 149.4622
5.5 | 0.9391 | 0.00611 | -0.0567 | 153.6989
6 | 0.9861 | 0.00624 | -0.0541 | 158.0288
7 | 1.1331 | 0.00716 | -0.0609 | 158.2542
7.5 | 1.193 | 0.00755 | -0.0611 | 158.0132
8 | 1.2573 | 0.008 | -0.0623 | 157.1625
8.5 | 1.3213 | 0.00851 | -0.0635 | 155.2644
9 | 1.3667 | 0.00895 | -0.0605 | 152.7039
9.5 | 1.4123 | 0.00945 | -0.0577 | 149.4497
10 | 1.4586 | 0.00998 | -0.055 | 146.1523
10.5 | 1.5041 | 0.01053 | -0.0523 | 142.8395
11 | 1.5437 | 0.01112 | -0.0483 | 138.8219
11.5 | 1.5795 | 0.01177 | -0.0439 | 134.1971
12 | 1.6178 | 0.01248 | -0.0401 | 129.6314
12.5 | 1.6535 | 0.0134 | -0.0362 | 123.3955
13 | 1.6898 | 0.01436 | -0.0327 | 117.6741
13.5 | 1.7242 | 0.01552 | -0.0292 | 111.0954
14 | 1.7552 | 0.01698 | -0.0256 | 103.3687
14.5 | 1.7857 | 0.01859 | -0.0224 | 96.057
15 | 1.8123 | 0.02054 | -0.0191 | 88.2327
15.5 | 1.8359 | 0.02283 | -0.0159 | 80.4161
16 | 1.8577 | 0.02536 | -0.013 | 73.2532
16.5 | 1.8728 | 0.02849 | -0.01 | 65.7353
17 | 1.8867 | 0.03193 | -0.0075 | 59.0886
17.5 | 1.8998 | 0.03562 | -0.0053 | 53.3352
18 | 1.9056 | 0.04021 | -0.0035 | 47.3912
18.5 | 1.9026 | 0.04584 | -0.0022 | 41.5052
19 | 1.9025 | 0.0515 | -0.0015 | 36.9417
19.5 | 1.8962 | 0.05804 | -0.0015 | 32.6706
20 | 1.8859 | 0.06525 | -0.002 | 28.9027

## 135. Re 16M Mach 0.50 (1)
BIGFOIL.COM POLAR EXPORT
GA 30-412
GA 30-412 |  |  |  | Cl Max: | 1.462 | at alpha= | 8.5 | deg
JavaFoil+Calcfoil stall+Eppler ext transition |  |  |  | L/D Max: | 127.067 | at alpha= | 7 | deg
Re: | 16000000 |  |  | Cd Min: | 0.00592 | at alpha= | -0.5 | deg
Mach: | 0.5 |  |  | Cl=0 at alpha= | -2.9714 | deg
|  |  |  | @ Cl=0.1, Cd= | 0.0060058
|  |  |  | @ Cl=0.4, Cd= | 0.006018
|  |  |  | @ Cl=0.6, Cd= | 0.0062676
alpha (deg) | Cl | Cd | Cm | Cl/Cd
-20 | -0.952 | 0.1759 | -0.03 | -5.41
-19.5 | -0.924 | 0.17364 | -0.03 | -5.32
-19 | -0.896 | 0.16884 | -0.03 | -5.304
-18.5 | -0.868 | 0.16178 | -0.03 | -5.366
-18 | -0.841 | 0.1564 | -0.03 | -5.377
-17.5 | -0.814 | 0.15065 | -0.031 | -5.403
-17 | -0.787 | 0.14656 | -0.031 | -5.369
-16.5 | -0.763 | 0.11972 | -0.033 | -6.373
-16 | -0.736 | 0.11212 | -0.033 | -6.565
-15.5 | -0.708 | 0.10608 | -0.033 | -6.675
-15 | -0.68 | 0.10137 | -0.034 | -6.708
-14.5 | -0.651 | 0.09766 | -0.033 | -6.666
-14 | -0.622 | 0.09499 | -0.033 | -6.552
-13.5 | -0.594 | 0.09091 | -0.033 | -6.529
-13 | -0.564 | 0.08869 | -0.032 | -6.363
-12.5 | -0.536 | 0.08545 | -0.032 | -6.276
-12 | -0.508 | 0.08111 | -0.032 | -6.269
-11.5 | -0.482 | 0.07766 | -0.033 | -6.203
-11 | -0.454 | 0.07254 | -0.033 | -6.254
-10.5 | -0.427 | 0.06518 | -0.035 | -6.555
-10 | -0.401 | 0.05844 | -0.038 | -6.867
-9.5 | -0.383 | 0.04411 | -0.045 | -8.682
-9 | -0.368 | 0.02997 | -0.051 | -12.289
-8.5 | -0.315 | 0.05058 | -0.038 | -6.233
-8 | -0.303 | 0.03086 | -0.05 | -9.81
-7.5 | -0.266 | 0.03662 | -0.046 | -7.252
-7 | -0.304 | 0.02764 | -0.052 | -10.998
-6.5 | -0.405 | 0.00793 | -0.065 | -51.123
-6 | -0.376 | 0.00706 | -0.066 | -53.252
-5.5 | -0.328 | 0.00633 | -0.066 | -51.784
-5 | -0.27 | 0.00603 | -0.067 | -44.787
-4.5 | -0.207 | 0.00612 | -0.068 | -33.803
-4 | -0.141 | 0.00595 | -0.068 | -23.66
-3.5 | -0.073 | 0.00612 | -0.069 | -11.919
-3 | -0.004 | 0.00604 | -0.07 | -0.661
-2.5 | 0.066 | 0.00606 | -0.07 | 10.804
-2 | 0.135 | 0.00595 | -0.071 | 22.736
-1.5 | 0.205 | 0.00598 | -0.072 | 34.378
-1 | 0.276 | 0.00599 | -0.073 | 45.997
-0.5 | 0.345 | 0.00592 | -0.073 | 58.364
0 | 0.418 | 0.00605 | -0.074 | 69.098
0.5 | 0.488 | 0.00615 | -0.075 | 79.383
1 | 0.559 | 0.00625 | -0.075 | 89.346
1.5 | 0.629 | 0.00628 | -0.076 | 100.099
2 | 0.698 | 0.00659 | -0.077 | 105.962
2.5 | 0.768 | 0.00665 | -0.078 | 115.443
3 | 0.837 | 0.00699 | -0.078 | 119.863
3.5 | 0.906 | 0.00753 | -0.079 | 120.3
4 | 0.975 | 0.00779 | -0.08 | 125.074
4.5 | 1.042 | 0.00821 | -0.08 | 126.983
5 | 1.108 | 0.0091 | -0.081 | 121.866
5.5 | 1.174 | 0.00959 | -0.082 | 122.401
6 | 1.237 | 0.01022 | -0.082 | 120.982
6.5 | 1.297 | 0.01028 | -0.083 | 126.087
7 | 1.352 | 0.01064 | -0.084 | 127.067
7.5 | 1.4 | 0.01138 | -0.085 | 122.999
8 | 1.439 | 0.01236 | -0.085 | 116.424
8.5 | 1.462 | 0.01354 | -0.086 | 107.996
9 | 1.458 | 0.01487 | -0.087 | 98.035
9.5 | 1.369 | 0.01789 | -0.085 | 76.518
10 | 0.871 | 0.0221 | -0.084 | 39.414
10.5 | 0.892 | 0.02618 | -0.083 | 34.069
11 | 0.915 | 0.02989 | -0.083 | 30.618
11.5 | 0.933 | 0.03483 | -0.082 | 26.802
12 | 0.945 | 0.04374 | -0.08 | 21.603
12.5 | 0.896 | 0.08366 | -0.064 | 10.708
13 | 0.963 | 0.06349 | -0.074 | 15.162
13.5 | 1.011 | 0.05874 | -0.078 | 17.202

## 136. Re 16M Mach 0.50 (2)
BIGFOIL.COM POLAR EXPORT
GA 30-412
GA 30-412 |  |  |  | Cl Max: | 1.7566 | at alpha= | 12 | deg
XFOIL ncrit=9 |  |  |  | L/D Max: | 160.382 | at alpha= | 6 | deg
Re: | 16000000 |  |  | Cd Min: | 0.03651 | at alpha= | 13 | deg
Mach: | 0.5 |  |  | Cl=0 at alpha= | -99 | deg
|  |  |  | @ Cl=0.1, Cd= | 0.00505
|  |  |  | @ Cl=0.4, Cd= | 0.0050513
|  |  |  | @ Cl=0.6, Cd= | 0.0053386
alpha (deg) | Cl | Cd | Cm | Cl/Cd
0 | 0.3957 | 0.00505 | -0.0756 | 78.3564
0.5 | 0.4595 | 0.00507 | -0.0747 | 90.6312
1 | 0.5222 | 0.0052 | -0.0735 | 100.4231
1.5 | 0.5848 | 0.00531 | -0.0724 | 110.1318
2 | 0.6485 | 0.00543 | -0.0713 | 119.4291
2.5 | 0.7112 | 0.00557 | -0.07 | 127.684
3 | 0.7724 | 0.0058 | -0.0684 | 133.1724
3.5 | 0.833 | 0.00606 | -0.0665 | 137.4587
4 | 0.8945 | 0.0063 | -0.0646 | 141.9841
4.5 | 0.9528 | 0.00654 | -0.062 | 145.6881
5 | 0.9999 | 0.00647 | -0.0571 | 154.544
5.5 | 1.051 | 0.00667 | -0.0527 | 157.5712
6 | 1.1339 | 0.00707 | -0.0546 | 160.3819
6.5 | 1.2289 | 0.00779 | -0.0586 | 157.7535
7 | 1.2969 | 0.00839 | -0.0568 | 154.5769
7.5 | 1.3641 | 0.009 | -0.0546 | 151.5667
8 | 1.4043 | 0.00961 | -0.0471 | 146.129
8.5 | 1.4505 | 0.0104 | -0.0409 | 139.4712
9 | 1.4975 | 0.01138 | -0.0351 | 131.5905
9.5 | 1.5455 | 0.01253 | -0.0295 | 123.344
10 | 1.5933 | 0.0139 | -0.0241 | 114.6259
10.5 | 1.6426 | 0.01543 | -0.019 | 106.455
11 | 1.6881 | 0.01735 | -0.0136 | 97.2968
11.5 | 1.7308 | 0.01966 | -0.008 | 88.0366
12 | 1.7566 | 0.02313 | -0.0017 | 75.9447
12.5 | 1.7492 | 0.02882 | 0.0047 | 60.694
13 | 1.7201 | 0.03651 | 0.0092 | 47.1131

## 137. Re 18M Mach 0.00 (1)
BIGFOIL.COM POLAR EXPORT
GA 30-412
GA 30-412 |  |  |  | Cl Max: | 1.673 | at alpha= | 13.5 | deg
JavaFoil+Calcfoil stall+Eppler ext transition |  |  |  | L/D Max: | 147.016 | at alpha= | 8 | deg
Re: | 18000000 |  |  | Cd Min: | 0.00563 | at alpha= | -2.5 | deg
Mach: | 0 |  |  | Cl=0 at alpha= | -2.975 | deg
|  |  |  | @ Cl=0.1, Cd= | 0.0056658
|  |  |  | @ Cl=0.4, Cd= | 0.0056962
|  |  |  | @ Cl=0.6, Cd= | 0.0059462
alpha (deg) | Cl | Cd | Cm | Cl/Cd
-16.5 | -0.665 | 0.10072 | -0.03 | -6.601
-16 | -0.676 | 0.09371 | -0.031 | -7.213
-15.5 | -0.686 | 0.08654 | -0.032 | -7.925
-15 | -0.694 | 0.07957 | -0.033 | -8.725
-14.5 | -0.702 | 0.07163 | -0.034 | -9.8
-14 | -0.71 | 0.0626 | -0.036 | -11.339
-13.5 | -0.716 | 0.05363 | -0.038 | -13.356
-13 | -0.726 | 0.04142 | -0.041 | -17.536
-12.5 | -0.734 | 0.03138 | -0.043 | -23.402
-12 | -0.773 | 0.01374 | -0.048 | -56.283
-11.5 | -0.776 | 0.01046 | -0.05 | -74.208
-11 | -0.762 | 0.00953 | -0.051 | -79.973
-10.5 | -0.737 | 0.00832 | -0.052 | -88.586
-10 | -0.708 | 0.00811 | -0.052 | -87.347
-9.5 | -0.675 | 0.00812 | -0.053 | -83.105
-9 | -0.638 | 0.00772 | -0.053 | -82.729
-8.5 | -0.598 | 0.00695 | -0.054 | -86.047
-8 | -0.555 | 0.00658 | -0.055 | -84.21
-7.5 | -0.508 | 0.00654 | -0.055 | -77.645
-7 | -0.459 | 0.00631 | -0.056 | -72.702
-6.5 | -0.407 | 0.00591 | -0.056 | -68.816
-6 | -0.353 | 0.00568 | -0.057 | -62.162
-5.5 | -0.297 | 0.00579 | -0.058 | -51.418
-5 | -0.241 | 0.00593 | -0.058 | -40.579
-4.5 | -0.182 | 0.00566 | -0.059 | -32.24
-4 | -0.123 | 0.00587 | -0.059 | -20.993
-3.5 | -0.064 | 0.00574 | -0.06 | -11.067
-3 | -0.003 | 0.00573 | -0.06 | -0.607
-2.5 | 0.057 | 0.00563 | -0.061 | 10.118
-2 | 0.117 | 0.00568 | -0.062 | 20.692
-1.5 | 0.178 | 0.00564 | -0.062 | 31.56
-1 | 0.239 | 0.00567 | -0.063 | 42.097
-0.5 | 0.299 | 0.00573 | -0.064 | 52.239
0 | 0.362 | 0.00569 | -0.064 | 63.733
0.5 | 0.423 | 0.0057 | -0.065 | 74.279
1 | 0.484 | 0.00582 | -0.065 | 83.211
1.5 | 0.545 | 0.00582 | -0.066 | 93.652
2 | 0.606 | 0.00596 | -0.067 | 101.534
2.5 | 0.666 | 0.00614 | -0.067 | 108.422
3 | 0.727 | 0.00633 | -0.068 | 114.795
3.5 | 0.787 | 0.00651 | -0.068 | 120.821
4 | 0.847 | 0.00678 | -0.069 | 124.89
4.5 | 0.906 | 0.00734 | -0.07 | 123.467
5 | 0.965 | 0.00725 | -0.07 | 133.165
5.5 | 1.024 | 0.00749 | -0.071 | 136.683
6 | 1.082 | 0.00795 | -0.071 | 136.123
6.5 | 1.138 | 0.00804 | -0.072 | 141.664
7 | 1.194 | 0.00835 | -0.073 | 142.98
7.5 | 1.248 | 0.00853 | -0.073 | 146.214
8 | 1.3 | 0.00884 | -0.074 | 147.016
8.5 | 1.349 | 0.00937 | -0.074 | 144.047
9 | 1.396 | 0.00994 | -0.075 | 140.468
9.5 | 1.441 | 0.01029 | -0.076 | 139.958
10 | 1.482 | 0.01121 | -0.076 | 132.167
10.5 | 1.52 | 0.01192 | -0.077 | 127.52
11 | 1.555 | 0.01239 | -0.077 | 125.485
11.5 | 1.586 | 0.01237 | -0.078 | 128.2
12 | 1.614 | 0.01303 | -0.078 | 123.884
12.5 | 1.638 | 0.01378 | -0.079 | 118.792
13 | 1.657 | 0.01449 | -0.08 | 114.334
13.5 | 1.673 | 0.01514 | -0.08 | 110.501
14 | 1.649 | 0.01749 | -0.079 | 94.277
14.5 | 1.639 | 0.01884 | -0.079 | 86.963
15 | 1.624 | 0.0203 | -0.079 | 79.967
15.5 | 1.602 | 0.02212 | -0.079 | 72.423
16 | 1.577 | 0.02408 | -0.079 | 65.485
16.5 | 1.547 | 0.02644 | -0.079 | 58.513
17 | 1.514 | 0.02879 | -0.08 | 52.58
17.5 | 1.478 | 0.03144 | -0.08 | 46.999
18 | 1.434 | 0.03618 | -0.079 | 39.644
18.5 | 1.392 | 0.04012 | -0.079 | 34.686

## 138. Re 18M Mach 0.00 (2)
BIGFOIL.COM POLAR EXPORT
GA 30-412
GA 30-412 |  |  |  | Cl Max: | 1.9651 | at alpha= | 20 | deg
XFOIL ncrit=9 |  |  |  | L/D Max: | 160.817 | at alpha= | 8 | deg
Re: | 18000000 |  |  | Cd Min: | 0.03963 | at alpha= | 20 | deg
Mach: | 0 |  |  | Cl=0 at alpha= | -3.0195 | deg
|  |  |  | @ Cl=0.1, Cd= | 0.0049099
|  |  |  | @ Cl=0.4, Cd= | 0.005018
|  |  |  | @ Cl=0.6, Cd= | 0.0053504
alpha (deg) | Cl | Cd | Cm | Cl/Cd
-16 | -1.3677 | 0.01296 | -0.0845 | -105.5324
-15.5 | -1.3268 | 0.01249 | -0.082 | -106.229
-15 | -1.2817 | 0.01198 | -0.0802 | -106.9866
-14.5 | -1.2348 | 0.01145 | -0.0788 | -107.8428
-14 | -1.1866 | 0.01095 | -0.0775 | -108.3653
-12.5 | -1.036 | 0.00959 | -0.0746 | -108.0292
-12 | -0.9851 | 0.00914 | -0.0737 | -107.779
-11.5 | -0.933 | 0.00871 | -0.0729 | -107.1183
-11 | -0.8812 | 0.00827 | -0.0721 | -106.5538
-10.5 | -0.8278 | 0.00791 | -0.0716 | -104.6523
-10 | -0.7741 | 0.00761 | -0.071 | -101.7214
-9.5 | -0.7197 | 0.00732 | -0.0706 | -98.3197
-9 | -0.6653 | 0.00705 | -0.0702 | -94.3688
-8.5 | -0.6112 | 0.00676 | -0.0697 | -90.4142
-8 | -0.5566 | 0.00652 | -0.0693 | -85.3681
-7.5 | -0.5014 | 0.00632 | -0.0689 | -79.3354
-7 | -0.4461 | 0.00608 | -0.0686 | -73.3717
-6.5 | -0.3904 | 0.0059 | -0.0684 | -66.1695
-6 | -0.335 | 0.00572 | -0.0681 | -58.5664
-5.5 | -0.279 | 0.00558 | -0.0679 | -50
-5 | -0.2232 | 0.00544 | -0.0676 | -41.0294
-4.5 | -0.1669 | 0.00532 | -0.0675 | -31.3722
-4 | -0.1104 | 0.00521 | -0.0674 | -21.19
-3.5 | -0.0541 | 0.00511 | -0.0673 | -10.5871
-3 | 0.0022 | 0.00502 | -0.0671 | 0.43825
-2.5 | 0.0583 | 0.00494 | -0.067 | 11.8016
-2 | 0.1138 | 0.0049 | -0.0667 | 23.2245
-1.5 | 0.1688 | 0.00488 | -0.0664 | 34.5902
-1 | 0.2236 | 0.00492 | -0.066 | 45.4472
-0.5 | 0.2785 | 0.00493 | -0.0656 | 56.4909
0 | 0.3333 | 0.00495 | -0.0653 | 67.3333
1 | 0.4412 | 0.00506 | -0.0643 | 87.1937
1.5 | 0.4956 | 0.00512 | -0.064 | 96.7969
2 | 0.5503 | 0.00518 | -0.0636 | 106.2355
2.5 | 0.6028 | 0.00536 | -0.063 | 112.4627
3 | 0.656 | 0.00552 | -0.0624 | 118.8406
3.5 | 0.7098 | 0.00563 | -0.062 | 126.0746
4 | 0.7623 | 0.00584 | -0.0613 | 130.5308
5 | 0.8611 | 0.00591 | -0.0589 | 145.7022
5.5 | 0.91 | 0.00601 | -0.0575 | 151.4143
6 | 0.9578 | 0.00616 | -0.056 | 155.487
6.5 | 1.0022 | 0.00634 | -0.0536 | 158.0757
7 | 1.0836 | 0.00674 | -0.0598 | 160.7715
7.5 | 1.1415 | 0.0071 | -0.0605 | 160.7746
8 | 1.2013 | 0.00747 | -0.0618 | 160.8166
8.5 | 1.262 | 0.00788 | -0.0634 | 160.1523
9 | 1.3217 | 0.0083 | -0.0648 | 159.241
9.5 | 1.3683 | 0.00873 | -0.0633 | 156.7354
10 | 1.4119 | 0.00917 | -0.0611 | 153.9695
10.5 | 1.4563 | 0.00964 | -0.0593 | 151.0685
11 | 1.5003 | 0.01013 | -0.0575 | 148.1046
11.5 | 1.5446 | 0.01059 | -0.0558 | 145.8546
12 | 1.5861 | 0.01116 | -0.0537 | 142.1237
12.5 | 1.6232 | 0.01169 | -0.0506 | 138.8537
13 | 1.6558 | 0.01231 | -0.0469 | 134.5085
13.5 | 1.6908 | 0.01294 | -0.044 | 130.6646
14 | 1.7246 | 0.01368 | -0.0411 | 126.0673
14.5 | 1.7548 | 0.01466 | -0.038 | 119.6999
15 | 1.7855 | 0.01567 | -0.0352 | 113.9438
15.5 | 1.815 | 0.01683 | -0.0325 | 107.8431
16 | 1.8399 | 0.01833 | -0.0297 | 100.3764
16.5 | 1.8641 | 0.01997 | -0.0271 | 93.345
17 | 1.8876 | 0.02176 | -0.0247 | 86.7463
17.5 | 1.9077 | 0.02386 | -0.0223 | 79.9539
18 | 1.9218 | 0.02649 | -0.0199 | 72.5481
18.5 | 1.9366 | 0.0292 | -0.0178 | 66.3219
19 | 1.9504 | 0.03212 | -0.016 | 60.7223
19.5 | 1.9579 | 0.03577 | -0.0144 | 54.7358
20 | 1.9651 | 0.03963 | -0.0131 | 49.5862

## 139. Re 18M Mach 0.10 (1)
BIGFOIL.COM POLAR EXPORT
GA 30-412
GA 30-412 |  |  |  | Cl Max: | 1.666 | at alpha= | 13.5 | deg
JavaFoil+Calcfoil stall+Eppler ext transition |  |  |  | L/D Max: | 146.365 | at alpha= | 7.5 | deg
Re: | 18000000 |  |  | Cd Min: | 0.00564 | at alpha= | 0 | deg
Mach: | 0.1 |  |  | Cl=0 at alpha= | -2.975 | deg
|  |  |  | @ Cl=0.1, Cd= | 0.0056588
|  |  |  | @ Cl=0.4, Cd= | 0.0056872
|  |  |  | @ Cl=0.6, Cd= | 0.0059493
alpha (deg) | Cl | Cd | Cm | Cl/Cd
-16.5 | -0.627 | 0.10422 | -0.029 | -6.016
-16 | -0.641 | 0.09686 | -0.03 | -6.619
-15.5 | -0.653 | 0.09082 | -0.031 | -7.192
-15 | -0.665 | 0.08343 | -0.032 | -7.967
-14.5 | -0.674 | 0.07621 | -0.033 | -8.845
-14 | -0.683 | 0.06851 | -0.035 | -9.968
-13.5 | -0.692 | 0.05884 | -0.037 | -11.759
-13 | -0.697 | 0.05109 | -0.039 | -13.634
-12.5 | -0.711 | 0.03671 | -0.042 | -19.38
-12 | -0.738 | 0.01988 | -0.046 | -37.147
-11.5 | -0.762 | 0.01121 | -0.05 | -67.928
-11 | -0.756 | 0.00972 | -0.051 | -77.712
-10.5 | -0.733 | 0.00845 | -0.052 | -86.699
-10 | -0.705 | 0.00827 | -0.053 | -85.252
-9.5 | -0.674 | 0.00819 | -0.053 | -82.234
-9 | -0.638 | 0.00778 | -0.054 | -81.977
-8.5 | -0.598 | 0.00702 | -0.054 | -85.25
-8 | -0.555 | 0.00665 | -0.055 | -83.446
-7.5 | -0.509 | 0.00648 | -0.055 | -78.492
-7 | -0.46 | 0.00637 | -0.056 | -72.188
-6.5 | -0.408 | 0.00587 | -0.057 | -69.514
-6 | -0.354 | 0.00575 | -0.057 | -61.633
-5.5 | -0.299 | 0.00584 | -0.058 | -51.151
-5 | -0.242 | 0.00599 | -0.058 | -40.349
-4.5 | -0.183 | 0.00571 | -0.059 | -32.091
-4 | -0.124 | 0.00584 | -0.06 | -21.217
-3.5 | -0.064 | 0.00571 | -0.06 | -11.189
-3 | -0.003 | 0.00576 | -0.061 | -0.606
-2.5 | 0.057 | 0.00568 | -0.061 | 10.063
-2 | 0.118 | 0.00565 | -0.062 | 20.913
-1.5 | 0.179 | 0.00565 | -0.063 | 31.713
-1 | 0.24 | 0.00567 | -0.063 | 42.338
-0.5 | 0.301 | 0.00571 | -0.064 | 52.688
0 | 0.364 | 0.00564 | -0.064 | 64.602
0.5 | 0.425 | 0.00572 | -0.065 | 74.427
1 | 0.487 | 0.00581 | -0.066 | 83.802
1.5 | 0.548 | 0.00583 | -0.066 | 93.951
2 | 0.609 | 0.00597 | -0.067 | 101.864
2.5 | 0.669 | 0.0061 | -0.068 | 109.672
3 | 0.73 | 0.00636 | -0.068 | 114.726
3.5 | 0.791 | 0.00656 | -0.069 | 120.489
4 | 0.851 | 0.00678 | -0.069 | 125.467
4.5 | 0.911 | 0.00735 | -0.07 | 123.95
5 | 0.97 | 0.00726 | -0.071 | 133.578
5.5 | 1.029 | 0.00754 | -0.071 | 136.493
6 | 1.087 | 0.00792 | -0.072 | 137.25
6.5 | 1.144 | 0.00814 | -0.072 | 140.594
7 | 1.199 | 0.00845 | -0.073 | 141.952
7.5 | 1.253 | 0.00856 | -0.074 | 146.365
8 | 1.305 | 0.00893 | -0.074 | 146.212
8.5 | 1.355 | 0.00949 | -0.075 | 142.798
9 | 1.402 | 0.01004 | -0.075 | 139.56
9.5 | 1.445 | 0.01037 | -0.076 | 139.37
10 | 1.486 | 0.01137 | -0.077 | 130.74
10.5 | 1.524 | 0.01162 | -0.077 | 131.153
11 | 1.558 | 0.01257 | -0.078 | 123.944
11.5 | 1.588 | 0.01254 | -0.078 | 126.607
12 | 1.614 | 0.01326 | -0.079 | 121.714
12.5 | 1.636 | 0.014 | -0.079 | 116.797
13 | 1.653 | 0.0147 | -0.08 | 112.427
13.5 | 1.666 | 0.01559 | -0.081 | 106.861
14 | 1.637 | 0.01796 | -0.079 | 91.122
14.5 | 1.623 | 0.01942 | -0.079 | 83.578
15 | 1.604 | 0.02099 | -0.079 | 76.389
15.5 | 1.578 | 0.02297 | -0.08 | 68.672
16 | 1.547 | 0.0252 | -0.08 | 61.382
16.5 | 1.513 | 0.0276 | -0.08 | 54.811
17 | 1.474 | 0.03018 | -0.08 | 48.847
17.5 | 1.433 | 0.033 | -0.08 | 43.414
18 | 1.384 | 0.03801 | -0.079 | 36.406
18.5 | 1.334 | 0.04326 | -0.079 | 30.826

## 140. Re 18M Mach 0.10 (2)
BIGFOIL.COM POLAR EXPORT
GA 30-412
GA 30-412 |  |  |  | Cl Max: | 1.9548 | at alpha= | 20 | deg
XFOIL ncrit=9 |  |  |  | L/D Max: | 160.798 | at alpha= | 8 | deg
Re: | 18000000 |  |  | Cd Min: | 0.04317 | at alpha= | 20 | deg
Mach: | 0.1 |  |  | Cl=0 at alpha= | -3.0194 | deg
|  |  |  | @ Cl=0.1, Cd= | 0.004913
|  |  |  | @ Cl=0.4, Cd= | 0.0050301
|  |  |  | @ Cl=0.6, Cd= | 0.0053473
alpha (deg) | Cl | Cd | Cm | Cl/Cd
-16 | -1.3793 | 0.01345 | -0.0889 | -102.5502
-15.5 | -1.3396 | 0.01292 | -0.0857 | -103.6842
-15 | -1.2945 | 0.01235 | -0.0836 | -104.8178
-14.5 | -1.2473 | 0.01177 | -0.0819 | -105.9728
-14 | -1.1986 | 0.01122 | -0.0803 | -106.8271
-13.5 | -1.1485 | 0.01074 | -0.079 | -106.9367
-13 | -1.0976 | 0.01026 | -0.0778 | -106.9786
-12.5 | -1.046 | 0.00979 | -0.0767 | -106.8437
-12 | -0.9941 | 0.00934 | -0.0756 | -106.4347
-11.5 | -0.9414 | 0.00888 | -0.0747 | -106.0135
-11 | -0.889 | 0.00842 | -0.0737 | -105.5819
-10.5 | -0.8353 | 0.00801 | -0.073 | -104.2821
-10 | -0.7811 | 0.00768 | -0.0723 | -101.7057
-9.5 | -0.726 | 0.00738 | -0.0718 | -98.374
-9 | -0.6709 | 0.00712 | -0.0713 | -94.2275
-8.5 | -0.6161 | 0.00683 | -0.0707 | -90.205
-8 | -0.5611 | 0.00656 | -0.0701 | -85.5335
-7.5 | -0.5054 | 0.00635 | -0.0697 | -79.5906
-7 | -0.4496 | 0.00611 | -0.0693 | -73.5843
-6.5 | -0.3934 | 0.00592 | -0.069 | -66.4527
-6 | -0.3375 | 0.00574 | -0.0687 | -58.7979
-5.5 | -0.2811 | 0.0056 | -0.0684 | -50.1964
-5 | -0.2248 | 0.00545 | -0.0682 | -41.2477
-4.5 | -0.168 | 0.00534 | -0.068 | -31.4607
-4 | -0.1112 | 0.00522 | -0.0678 | -21.3027
-3.5 | -0.0545 | 0.00511 | -0.0677 | -10.6654
-3 | 0.0022 | 0.00502 | -0.0675 | 0.43825
-2.5 | 0.0586 | 0.00495 | -0.0674 | 11.8384
-2 | 0.1145 | 0.0049 | -0.0671 | 23.3673
-1.5 | 0.1699 | 0.00488 | -0.0667 | 34.8156
-1 | 0.2249 | 0.00492 | -0.0663 | 45.7114
-0.5 | 0.2802 | 0.00493 | -0.066 | 56.8357
0 | 0.3353 | 0.00495 | -0.0656 | 67.7374
0.5 | 0.3889 | 0.00502 | -0.065 | 77.4701
1 | 0.4438 | 0.00507 | -0.0646 | 87.5345
1.5 | 0.4985 | 0.00513 | -0.0643 | 97.1735
2 | 0.5535 | 0.00518 | -0.0639 | 106.8533
2.5 | 0.6063 | 0.00537 | -0.0632 | 112.905
3 | 0.6597 | 0.00553 | -0.0626 | 119.2948
3.5 | 0.7139 | 0.00564 | -0.0622 | 126.578
4 | 0.7667 | 0.00585 | -0.0615 | 131.0598
5 | 0.866 | 0.00592 | -0.059 | 146.2838
6 | 0.9631 | 0.00618 | -0.0559 | 155.8414
6.5 | 1.0077 | 0.00636 | -0.0535 | 158.4434
7 | 1.091 | 0.00679 | -0.0599 | 160.6775
7.5 | 1.1487 | 0.00715 | -0.0605 | 160.6573
8 | 1.2092 | 0.00752 | -0.0618 | 160.7979
8.5 | 1.2703 | 0.00795 | -0.0632 | 159.7862
9 | 1.3305 | 0.00839 | -0.0645 | 158.5816
9.5 | 1.3756 | 0.00882 | -0.0625 | 155.9637
10 | 1.4199 | 0.00926 | -0.0604 | 153.3369
10.5 | 1.4647 | 0.00974 | -0.0585 | 150.3799
11 | 1.5089 | 0.01025 | -0.0565 | 147.2098
11.5 | 1.5531 | 0.01073 | -0.0546 | 144.7437
12 | 1.5946 | 0.01132 | -0.0523 | 140.8657
12.5 | 1.6281 | 0.01187 | -0.0483 | 137.1609
13 | 1.6621 | 0.01253 | -0.0448 | 132.6496
13.5 | 1.6979 | 0.0132 | -0.0419 | 128.6288
14 | 1.7309 | 0.01404 | -0.0388 | 123.2835
14.5 | 1.761 | 0.0151 | -0.0356 | 116.6225
15 | 1.7921 | 0.01618 | -0.0328 | 110.7602
15.5 | 1.8201 | 0.01752 | -0.0299 | 103.887
16 | 1.8442 | 0.01919 | -0.027 | 96.1021
16.5 | 1.8693 | 0.0209 | -0.0245 | 89.4402
17 | 1.891 | 0.02293 | -0.022 | 82.4684
17.5 | 1.9084 | 0.02537 | -0.0194 | 75.2227
18 | 1.9225 | 0.02815 | -0.017 | 68.2948
18.5 | 1.9372 | 0.03105 | -0.0151 | 62.3897
19 | 1.9496 | 0.03428 | -0.0133 | 56.8728
19.5 | 1.9503 | 0.03878 | -0.0117 | 50.2914
20 | 1.9548 | 0.04317 | -0.0106 | 45.2814

## 141. Re 18M Mach 0.25 (1)
BIGFOIL.COM POLAR EXPORT
GA 30-412
GA 30-412 |  |  |  | Cl Max: | 1.608 | at alpha= | 12.5 | deg
JavaFoil+Calcfoil stall+Eppler ext transition |  |  |  | L/D Max: | 143.471 | at alpha= | 7.5 | deg
Re: | 18000000 |  |  | Cd Min: | 0.00566 | at alpha= | -1 | deg
Mach: | 0.25 |  |  | Cl=0 at alpha= | -2.9682 | deg
|  |  |  | @ Cl=0.1, Cd= | 0.0057166
|  |  |  | @ Cl=0.4, Cd= | 0.0057682
|  |  |  | @ Cl=0.6, Cd= | 0.0060015
alpha (deg) | Cl | Cd | Cm | Cl/Cd
-15.5 | -0.377 | 0.10732 | -0.028 | -3.512
-15 | -0.418 | 0.10101 | -0.028 | -4.14
-14.5 | -0.456 | 0.0942 | -0.029 | -4.837
-14 | -0.489 | 0.08812 | -0.03 | -5.549
-13.5 | -0.518 | 0.08128 | -0.031 | -6.376
-13 | -0.543 | 0.07476 | -0.033 | -7.269
-12.5 | -0.565 | 0.06705 | -0.035 | -8.423
-12 | -0.58 | 0.06027 | -0.036 | -9.625
-11.5 | -0.599 | 0.04713 | -0.04 | -12.72
-11 | -0.634 | 0.0261 | -0.046 | -24.281
-10.5 | -0.683 | 0.01037 | -0.053 | -65.797
-10 | -0.676 | 0.00906 | -0.054 | -74.595
-9.5 | -0.655 | 0.00883 | -0.055 | -74.218
-9 | -0.628 | 0.00835 | -0.055 | -75.18
-8.5 | -0.595 | 0.00738 | -0.056 | -80.635
-8 | -0.557 | 0.00692 | -0.056 | -80.395
-7.5 | -0.513 | 0.00673 | -0.057 | -76.258
-7 | -0.466 | 0.00633 | -0.058 | -73.59
-6.5 | -0.415 | 0.00624 | -0.058 | -66.548
-6 | -0.362 | 0.00605 | -0.059 | -59.77
-5.5 | -0.305 | 0.00587 | -0.059 | -52.026
-5 | -0.247 | 0.006 | -0.06 | -41.229
-4.5 | -0.188 | 0.00571 | -0.061 | -32.91
-4 | -0.127 | 0.00588 | -0.061 | -21.609
-3.5 | -0.066 | 0.00579 | -0.062 | -11.319
-3 | -0.004 | 0.00575 | -0.062 | -0.623
-2.5 | 0.059 | 0.00571 | -0.063 | 10.292
-2 | 0.121 | 0.00572 | -0.064 | 21.2
-1.5 | 0.184 | 0.00572 | -0.064 | 32.131
-1 | 0.247 | 0.00566 | -0.065 | 43.559
-0.5 | 0.309 | 0.00574 | -0.066 | 53.875
0 | 0.374 | 0.00576 | -0.066 | 64.949
0.5 | 0.437 | 0.00578 | -0.067 | 75.618
1 | 0.5 | 0.00588 | -0.067 | 85.018
1.5 | 0.563 | 0.0059 | -0.068 | 95.29
2 | 0.625 | 0.00607 | -0.069 | 103.082
2.5 | 0.688 | 0.00621 | -0.069 | 110.832
3 | 0.75 | 0.00639 | -0.07 | 117.427
3.5 | 0.812 | 0.0067 | -0.071 | 121.211
4 | 0.874 | 0.00693 | -0.071 | 126.059
4.5 | 0.935 | 0.00752 | -0.072 | 124.371
5 | 0.996 | 0.00781 | -0.073 | 127.494
5.5 | 1.056 | 0.00777 | -0.073 | 135.843
6 | 1.115 | 0.0082 | -0.074 | 136.029
6.5 | 1.173 | 0.00834 | -0.074 | 140.752
7 | 1.229 | 0.00876 | -0.075 | 140.413
7.5 | 1.284 | 0.00895 | -0.076 | 143.471
8 | 1.336 | 0.00936 | -0.076 | 142.657
8.5 | 1.384 | 0.00999 | -0.077 | 138.526
9 | 1.429 | 0.01062 | -0.077 | 134.577
9.5 | 1.47 | 0.01117 | -0.078 | 131.525
10 | 1.506 | 0.01164 | -0.079 | 129.462
10.5 | 1.538 | 0.01298 | -0.079 | 118.526
11 | 1.565 | 0.01302 | -0.08 | 120.145
11.5 | 1.586 | 0.01363 | -0.08 | 116.356
12 | 1.6 | 0.0145 | -0.081 | 110.352
12.5 | 1.608 | 0.01545 | -0.082 | 104.066
13 | 1.572 | 0.01803 | -0.08 | 87.176
13.5 | 1.557 | 0.01966 | -0.08 | 79.216
14 | 1.535 | 0.02155 | -0.08 | 71.228
14.5 | 1.49 | 0.02387 | -0.08 | 62.416
15 | 1.436 | 0.02639 | -0.08 | 54.411
15.5 | 1.371 | 0.02959 | -0.08 | 46.346
16 | 1.299 | 0.03315 | -0.08 | 39.193
16.5 | 1.212 | 0.04014 | -0.079 | 30.194
17 | 1.117 | 0.0497 | -0.078 | 22.469
17.5 | 1.007 | 0.0675 | -0.075 | 14.914

## 142. Re 18M Mach 0.25 (2)
BIGFOIL.COM POLAR EXPORT
GA 30-412
GA 30-412 |  |  |  | Cl Max: | 1.9195 | at alpha= | 19 | deg
XFOIL ncrit=9 |  |  |  | L/D Max: | 160.639 | at alpha= | 7 | deg
Re: | 18000000 |  |  | Cd Min: | 0.06351 | at alpha= | 20 | deg
Mach: | 0.25 |  |  | Cl=0 at alpha= | -3.0178 | deg
|  |  |  | @ Cl=0.1, Cd= | 0.0049191
|  |  |  | @ Cl=0.4, Cd= | 0.0050178
|  |  |  | @ Cl=0.6, Cd= | 0.0052936
alpha (deg) | Cl | Cd | Cm | Cl/Cd
-15.5 | -1.3737 | 0.0174 | -0.1136 | -78.9483
-15 | -1.346 | 0.01594 | -0.1074 | -84.4417
-14.5 | -1.3052 | 0.01469 | -0.1028 | -88.8496
-14 | -1.2595 | 0.01357 | -0.0988 | -92.815
-13.5 | -1.2098 | 0.01262 | -0.0954 | -95.8637
-13 | -1.1575 | 0.01179 | -0.0924 | -98.1764
-12.5 | -1.1032 | 0.01104 | -0.0898 | -99.9275
-12 | -1.0475 | 0.01042 | -0.0875 | -100.5278
-11.5 | -0.9908 | 0.00984 | -0.0854 | -100.6911
-11 | -0.9342 | 0.00929 | -0.0835 | -100.5597
-10.5 | -0.8771 | 0.00873 | -0.0817 | -100.4696
-10 | -0.8198 | 0.00824 | -0.0801 | -99.4903
-9.5 | -0.7619 | 0.00779 | -0.0786 | -97.8049
-9 | -0.7034 | 0.00743 | -0.0774 | -94.6703
-8.5 | -0.6447 | 0.00713 | -0.0763 | -90.4208
-8 | -0.5863 | 0.00684 | -0.0753 | -85.7164
-7.5 | -0.5281 | 0.00654 | -0.0743 | -80.7492
-7 | -0.469 | 0.0063 | -0.0735 | -74.4444
-6.5 | -0.4103 | 0.00605 | -0.0728 | -67.8182
-6 | -0.3514 | 0.00586 | -0.0722 | -59.9659
-5.5 | -0.2927 | 0.00567 | -0.0716 | -51.6226
-5 | -0.2339 | 0.00552 | -0.0712 | -42.3732
-4.5 | -0.1748 | 0.00539 | -0.0708 | -32.4304
-4 | -0.1158 | 0.00525 | -0.0705 | -22.0571
-3.5 | -0.0568 | 0.00514 | -0.0702 | -11.0506
-3 | 0.0021 | 0.00505 | -0.0699 | 0.41584
-2.5 | 0.0605 | 0.00496 | -0.0696 | 12.1976
-2 | 0.1184 | 0.0049 | -0.0693 | 24.1633
-1.5 | 0.1759 | 0.00489 | -0.0689 | 35.9714
-1 | 0.2326 | 0.00492 | -0.0684 | 47.2764
-0.5 | 0.2895 | 0.00493 | -0.0679 | 58.7221
0 | 0.3464 | 0.00495 | -0.0675 | 69.9798
0.5 | 0.4017 | 0.00502 | -0.0668 | 80.0199
1 | 0.4579 | 0.0051 | -0.0663 | 89.7843
1.5 | 0.5145 | 0.00515 | -0.0659 | 99.9029
2 | 0.571 | 0.00522 | -0.0654 | 109.387
2.5 | 0.6262 | 0.00536 | -0.0647 | 116.8284
3 | 0.6805 | 0.00558 | -0.0638 | 121.9534
3.5 | 0.7365 | 0.0057 | -0.0633 | 129.2105
4 | 0.7908 | 0.00592 | -0.0624 | 133.5811
4.5 | 0.8449 | 0.00609 | -0.0614 | 138.7356
5 | 0.8926 | 0.00601 | -0.0593 | 148.5191
5.5 | 0.9428 | 0.00615 | -0.0575 | 153.3008
6.5 | 1.0404 | 0.00652 | -0.0532 | 159.5706
7 | 1.1309 | 0.00704 | -0.0603 | 160.6392
7.5 | 1.189 | 0.00742 | -0.0601 | 160.2426
8 | 1.2526 | 0.00786 | -0.0612 | 159.3639
8.5 | 1.3166 | 0.00833 | -0.0623 | 158.0552
9 | 1.3712 | 0.00881 | -0.0614 | 155.6413
9.5 | 1.4164 | 0.00929 | -0.0584 | 152.465
10 | 1.4628 | 0.00981 | -0.0558 | 149.1131
10.5 | 1.5084 | 0.01037 | -0.053 | 145.4581
11 | 1.5525 | 0.01091 | -0.0499 | 142.3006
11.5 | 1.5867 | 0.01156 | -0.045 | 137.2578
12 | 1.6253 | 0.01223 | -0.0412 | 132.8945
12.5 | 1.6612 | 0.0131 | -0.0373 | 126.8092
13 | 1.6988 | 0.01399 | -0.0338 | 121.4296
13.5 | 1.7317 | 0.01518 | -0.0301 | 114.0777
14 | 1.7643 | 0.01652 | -0.0266 | 106.7978
14.5 | 1.7953 | 0.01805 | -0.0233 | 99.4626
15 | 1.821 | 0.02003 | -0.0198 | 90.9136
15.5 | 1.8471 | 0.02214 | -0.0167 | 83.4282
16 | 1.8671 | 0.02473 | -0.0135 | 75.4994
16.5 | 1.8843 | 0.02768 | -0.0106 | 68.0744
17 | 1.9006 | 0.03089 | -0.008 | 61.528
17.5 | 1.9127 | 0.03461 | -0.0057 | 55.2644
18 | 1.9161 | 0.03935 | -0.0038 | 48.6938
18.5 | 1.9178 | 0.04448 | -0.0024 | 43.116
19 | 1.9195 | 0.04993 | -0.0016 | 38.4438
19.5 | 1.9124 | 0.05646 | -0.0013 | 33.8718
20 | 1.9031 | 0.06351 | -0.0018 | 29.9654

## 143. Re 18M Mach 0.50 (1)
BIGFOIL.COM POLAR EXPORT
GA 30-412
GA 30-412 |  |  |  | Cl Max: | 1.462 | at alpha= | 8.5 | deg
JavaFoil+Calcfoil stall+Eppler ext transition |  |  |  | L/D Max: | 130.137 | at alpha= | 5.5 | deg
Re: | 18000000 |  |  | Cd Min: | 0.00589 | at alpha= | -0.5 | deg
Mach: | 0.5 |  |  | Cl=0 at alpha= | -2.9714 | deg
|  |  |  | @ Cl=0.1, Cd= | 0.0059556
|  |  |  | @ Cl=0.4, Cd= | 0.0060181
|  |  |  | @ Cl=0.6, Cd= | 0.006261
alpha (deg) | Cl | Cd | Cm | Cl/Cd
-20 | -0.952 | 0.17925 | -0.03 | -5.309
-19.5 | -0.924 | 0.17517 | -0.03 | -5.273
-19 | -0.896 | 0.17174 | -0.03 | -5.216
-18.5 | -0.868 | 0.16653 | -0.03 | -5.214
-18 | -0.841 | 0.1609 | -0.031 | -5.227
-17.5 | -0.814 | 0.15694 | -0.031 | -5.186
-17 | -0.787 | 0.15144 | -0.031 | -5.196
-16.5 | -0.761 | 0.12703 | -0.032 | -5.994
-16 | -0.734 | 0.11856 | -0.032 | -6.19
-15.5 | -0.706 | 0.11219 | -0.032 | -6.29
-15 | -0.681 | 0.10043 | -0.034 | -6.777
-14.5 | -0.652 | 0.09659 | -0.034 | -6.746
-14 | -0.623 | 0.0931 | -0.033 | -6.687
-13.5 | -0.594 | 0.09037 | -0.033 | -6.572
-13 | -0.565 | 0.08784 | -0.032 | -6.429
-12.5 | -0.536 | 0.08476 | -0.032 | -6.327
-12 | -0.508 | 0.08078 | -0.032 | -6.295
-11.5 | -0.482 | 0.07695 | -0.033 | -6.262
-11 | -0.454 | 0.07147 | -0.034 | -6.352
-10.5 | -0.428 | 0.06458 | -0.036 | -6.621
-10 | -0.402 | 0.05692 | -0.038 | -7.062
-9.5 | -0.386 | 0.04177 | -0.046 | -9.24
-9 | -0.373 | 0.02618 | -0.052 | -14.238
-8.5 | -0.316 | 0.04953 | -0.038 | -6.374
-8 | -0.306 | 0.02775 | -0.052 | -11.038
-7.5 | -0.268 | 0.03387 | -0.048 | -7.915
-7 | -0.313 | 0.02097 | -0.055 | -14.923
-6.5 | -0.405 | 0.00783 | -0.065 | -51.751
-6 | -0.376 | 0.00696 | -0.066 | -53.977
-5.5 | -0.328 | 0.00624 | -0.066 | -52.508
-5 | -0.27 | 0.006 | -0.067 | -44.962
-4.5 | -0.207 | 0.00611 | -0.068 | -33.877
-4 | -0.141 | 0.00613 | -0.068 | -22.946
-3.5 | -0.073 | 0.00604 | -0.069 | -12.077
-3 | -0.004 | 0.006 | -0.07 | -0.666
-2.5 | 0.066 | 0.006 | -0.07 | 10.912
-2 | 0.135 | 0.00591 | -0.071 | 22.905
-1.5 | 0.205 | 0.00612 | -0.072 | 33.539
-1 | 0.276 | 0.00592 | -0.073 | 46.549
-0.5 | 0.345 | 0.00589 | -0.073 | 58.66
0 | 0.418 | 0.00606 | -0.074 | 69.023
0.5 | 0.488 | 0.00598 | -0.075 | 81.671
1 | 0.559 | 0.00622 | -0.075 | 89.772
1.5 | 0.629 | 0.00629 | -0.076 | 99.969
2 | 0.698 | 0.00652 | -0.077 | 107.051
2.5 | 0.768 | 0.00671 | -0.078 | 114.507
3 | 0.837 | 0.007 | -0.078 | 119.572
3.5 | 0.906 | 0.00746 | -0.079 | 121.56
4 | 0.975 | 0.0077 | -0.08 | 126.491
4.5 | 1.042 | 0.00812 | -0.08 | 128.321
5 | 1.108 | 0.00855 | -0.081 | 129.653
5.5 | 1.174 | 0.00902 | -0.082 | 130.137
6 | 1.237 | 0.01006 | -0.082 | 122.928
6.5 | 1.297 | 0.01014 | -0.083 | 127.871
7 | 1.352 | 0.01123 | -0.084 | 120.355
7.5 | 1.4 | 0.0112 | -0.085 | 124.978
8 | 1.439 | 0.01222 | -0.085 | 117.827
8.5 | 1.462 | 0.01332 | -0.086 | 109.795
9 | 1.458 | 0.01454 | -0.087 | 100.267
9.5 | 1.37 | 0.01757 | -0.085 | 77.999
10 | 0.873 | 0.02166 | -0.085 | 40.295
10.5 | 0.894 | 0.02551 | -0.084 | 35.043
11 | 0.918 | 0.02888 | -0.083 | 31.776
11.5 | 0.938 | 0.03305 | -0.083 | 28.383
12 | 0.951 | 0.04137 | -0.081 | 22.978
12.5 | 0.9 | 0.08074 | -0.065 | 11.146
13 | 0.947 | 0.07114 | -0.071 | 13.312
13.5 | 0.973 | 0.07708 | -0.071 | 12.629

## 144. Re 18M Mach 0.50 (2)
BIGFOIL.COM POLAR EXPORT
GA 30-412
GA 30-412 |  |  |  | Cl Max: | 1.104 | at alpha= | 6 | deg
XFOIL ncrit=9 |  |  |  | L/D Max: | 159.768 | at alpha= | 6 | deg
Re: | 18000000 |  |  | Cd Min: | 0.10231 | at alpha= | -13.5 | deg
Mach: | 0.5 |  |  | Cl=0 at alpha= | -3.0044 | deg
|  |  |  | @ Cl=0.1, Cd= | 0.0050427
|  |  |  | @ Cl=0.4, Cd= | 0.0050422
|  |  |  | @ Cl=0.6, Cd= | 0.0053205
alpha (deg) | Cl | Cd | Cm | Cl/Cd
-13.5 | -0.3831 | 0.10231 | -0.0656 | -3.7445
-13 | -0.3926 | 0.09148 | -0.0731 | -4.2916
-12.5 | -0.4067 | 0.08025 | -0.0804 | -5.0679
-12 | -0.4206 | 0.06954 | -0.0869 | -6.0483
-11.5 | -0.4355 | 0.05921 | -0.0928 | -7.3552
-11 | -0.4563 | 0.04877 | -0.0988 | -9.3562
-10.5 | -0.4744 | 0.03937 | -0.1039 | -12.0498
-10 | -0.4969 | 0.03033 | -0.1089 | -16.3831
-9.5 | -0.5173 | 0.02134 | -0.1138 | -24.2409
-9 | -0.5377 | 0.01413 | -0.1217 | -38.0538
-8.5 | -0.5791 | 0.01051 | -0.114 | -55.0999
-7 | -0.5649 | 0.00771 | -0.0975 | -73.2685
-6.5 | -0.4951 | 0.00684 | -0.0932 | -72.383
-6 | -0.4218 | 0.00642 | -0.0902 | -65.7009
-5.5 | -0.3494 | 0.00613 | -0.0878 | -56.9984
-5 | -0.2782 | 0.00587 | -0.0858 | -47.3935
-4.5 | -0.2077 | 0.00565 | -0.0841 | -36.7611
-4 | -0.1377 | 0.00546 | -0.0828 | -25.2198
-3.5 | -0.0683 | 0.0053 | -0.0816 | -12.8868
-3 | 0.0006 | 0.00519 | -0.0807 | 0.11561
-2.5 | 0.0686 | 0.00508 | -0.0799 | 13.5039
-2 | 0.1359 | 0.005 | -0.0791 | 27.18
-1.5 | 0.2016 | 0.00497 | -0.0782 | 40.5634
-1 | 0.2664 | 0.00498 | -0.0773 | 53.494
-0.5 | 0.3308 | 0.00502 | -0.0764 | 65.8964
0 | 0.3954 | 0.00504 | -0.0756 | 78.4524
0.5 | 0.459 | 0.00507 | -0.0746 | 90.5325
1 | 0.5217 | 0.00519 | -0.0735 | 100.5202
1.5 | 0.5852 | 0.00529 | -0.0724 | 110.6238
2 | 0.6483 | 0.00542 | -0.0713 | 119.6125
2.5 | 0.7124 | 0.00552 | -0.0702 | 129.058
3 | 0.7726 | 0.0058 | -0.0684 | 133.2069
3.5 | 0.8344 | 0.00601 | -0.0667 | 138.8353
4 | 0.8957 | 0.00627 | -0.0648 | 142.8549
5 | 1.0051 | 0.00649 | -0.0581 | 154.869
6 | 1.104 | 0.00691 | -0.0483 | 159.7685

## 145. Re 20M Mach 0.00 (1)
BIGFOIL.COM POLAR EXPORT
GA 30-412
GA 30-412 |  |  |  | Cl Max: | 1.673 | at alpha= | 13.5 | deg
JavaFoil+Calcfoil stall+Eppler ext transition |  |  |  | L/D Max: | 148.256 | at alpha= | 8.5 | deg
Re: | 20000000 |  |  | Cd Min: | 0.00562 | at alpha= | -3 | deg
Mach: | 0 |  |  | Cl=0 at alpha= | -2.975 | deg
|  |  |  | @ Cl=0.1, Cd= | 0.0057232
|  |  |  | @ Cl=0.4, Cd= | 0.0056638
|  |  |  | @ Cl=0.6, Cd= | 0.0059192
alpha (deg) | Cl | Cd | Cm | Cl/Cd
-16.5 | -0.666 | 0.09919 | -0.03 | -6.714
-16 | -0.677 | 0.09245 | -0.031 | -7.323
-15.5 | -0.686 | 0.08616 | -0.032 | -7.964
-15 | -0.696 | 0.0776 | -0.033 | -8.972
-14.5 | -0.704 | 0.07013 | -0.035 | -10.034
-14 | -0.711 | 0.06114 | -0.036 | -11.633
-13.5 | -0.719 | 0.05149 | -0.038 | -13.959
-13 | -0.724 | 0.04308 | -0.04 | -16.803
-12.5 | -0.738 | 0.02942 | -0.043 | -25.07
-12 | -0.774 | 0.0134 | -0.048 | -57.786
-11.5 | -0.783 | 0.01028 | -0.051 | -76.161
-11 | -0.762 | 0.00902 | -0.051 | -84.484
-10.5 | -0.737 | 0.00881 | -0.052 | -83.643
-10 | -0.708 | 0.00838 | -0.052 | -84.493
-9.5 | -0.675 | 0.00798 | -0.053 | -84.643
-9 | -0.638 | 0.00726 | -0.053 | -87.909
-8.5 | -0.598 | 0.00681 | -0.054 | -87.822
-8 | -0.555 | 0.00645 | -0.055 | -85.974
-7.5 | -0.508 | 0.00643 | -0.055 | -78.947
-7 | -0.459 | 0.00617 | -0.056 | -74.279
-6.5 | -0.407 | 0.00607 | -0.056 | -67.032
-6 | -0.353 | 0.00573 | -0.057 | -61.652
-5.5 | -0.297 | 0.00596 | -0.058 | -49.915
-5 | -0.241 | 0.00565 | -0.058 | -42.535
-4.5 | -0.182 | 0.00577 | -0.059 | -31.602
-4 | -0.123 | 0.00586 | -0.059 | -21.018
-3.5 | -0.064 | 0.00573 | -0.06 | -11.092
-3 | -0.003 | 0.00562 | -0.06 | -0.618
-2.5 | 0.057 | 0.00563 | -0.061 | 10.105
-2 | 0.117 | 0.00576 | -0.062 | 20.401
-1.5 | 0.178 | 0.00563 | -0.062 | 31.64
-1 | 0.239 | 0.00562 | -0.063 | 42.504
-0.5 | 0.299 | 0.00563 | -0.064 | 53.188
0 | 0.362 | 0.00567 | -0.064 | 63.907
0.5 | 0.423 | 0.00566 | -0.065 | 74.74
1 | 0.484 | 0.00576 | -0.065 | 83.989
1.5 | 0.545 | 0.00582 | -0.066 | 93.553
2 | 0.606 | 0.00593 | -0.067 | 102.078
2.5 | 0.666 | 0.00616 | -0.067 | 108.217
3 | 0.727 | 0.00633 | -0.068 | 114.864
3.5 | 0.787 | 0.00646 | -0.068 | 121.833
4 | 0.847 | 0.00676 | -0.069 | 125.273
4.5 | 0.906 | 0.00728 | -0.07 | 124.392
5 | 0.965 | 0.00756 | -0.07 | 127.601
5.5 | 1.024 | 0.00746 | -0.071 | 137.216
6 | 1.082 | 0.00775 | -0.071 | 139.659
6.5 | 1.138 | 0.00792 | -0.072 | 143.798
7 | 1.194 | 0.0083 | -0.073 | 143.771
7.5 | 1.248 | 0.00881 | -0.073 | 141.572
8 | 1.3 | 0.00877 | -0.074 | 148.154
8.5 | 1.349 | 0.0091 | -0.075 | 148.256
9 | 1.396 | 0.00977 | -0.075 | 142.851
9.5 | 1.441 | 0.01026 | -0.076 | 140.436
10 | 1.482 | 0.01106 | -0.076 | 134.041
10.5 | 1.52 | 0.01128 | -0.077 | 134.714
11 | 1.555 | 0.01175 | -0.077 | 132.363
11.5 | 1.586 | 0.01242 | -0.078 | 127.742
12 | 1.614 | 0.01279 | -0.078 | 126.223
12.5 | 1.638 | 0.01352 | -0.079 | 121.111
13 | 1.657 | 0.01422 | -0.08 | 116.57
13.5 | 1.673 | 0.01492 | -0.08 | 112.109
14 | 1.651 | 0.01716 | -0.079 | 96.16
14.5 | 1.641 | 0.01835 | -0.079 | 89.422
15 | 1.625 | 0.01992 | -0.079 | 81.597
15.5 | 1.605 | 0.0215 | -0.08 | 74.635
16 | 1.578 | 0.02363 | -0.08 | 66.786
16.5 | 1.549 | 0.0257 | -0.08 | 60.28
17 | 1.516 | 0.02797 | -0.08 | 54.201
17.5 | 1.478 | 0.03131 | -0.08 | 47.207
18 | 1.436 | 0.03549 | -0.079 | 40.455
18.5 | 1.392 | 0.03965 | -0.079 | 35.118

## 146. Re 20M Mach 0.00 (2)
BIGFOIL.COM POLAR EXPORT
GA 30-412
GA 30-412 |  |  |  | Cl Max: | 1.9735 | at alpha= | 20 | deg
XFOIL ncrit=9 |  |  |  | L/D Max: | 162.778 | at alpha= | 7.5 | deg
Re: | 20000000 |  |  | Cd Min: | 0.03887 | at alpha= | 20 | deg
Mach: | 0 |  |  | Cl=0 at alpha= | -3.0133 | deg
|  |  |  | @ Cl=0.1, Cd= | 0.0048893
|  |  |  | @ Cl=0.4, Cd= | 0.0050513
|  |  |  | @ Cl=0.6, Cd= | 0.005379
alpha (deg) | Cl | Cd | Cm | Cl/Cd
-20 | -1.6998 | 0.02213 | -0.0916 | -76.8098
-19.5 | -1.6892 | 0.02037 | -0.0871 | -82.9259
-19 | -1.6759 | 0.01869 | -0.0818 | -89.6683
-18.5 | -1.6432 | 0.01756 | -0.0791 | -93.5763
-18 | -1.6045 | 0.01619 | -0.0776 | -99.1044
-17.5 | -1.5488 | 0.01518 | -0.0789 | -102.029
-17 | -1.4994 | 0.01419 | -0.0788 | -105.666
-16.5 | -1.4116 | 0.0132 | -0.0866 | -106.9394
-16 | -1.3753 | 0.01275 | -0.0832 | -107.8667
-15.5 | -1.3318 | 0.01223 | -0.0812 | -108.8962
-15 | -1.2859 | 0.01172 | -0.0796 | -109.7184
-14.5 | -1.2384 | 0.01121 | -0.0783 | -110.4728
-14 | -1.1898 | 0.01072 | -0.0771 | -110.9888
-13.5 | -1.1398 | 0.01027 | -0.0761 | -110.9834
-13 | -1.0893 | 0.00984 | -0.0751 | -110.7012
-12.5 | -1.0382 | 0.00942 | -0.0743 | -110.2123
-12 | -0.9864 | 0.009 | -0.0735 | -109.6
-11.5 | -0.9344 | 0.00859 | -0.0727 | -108.7776
-11 | -0.8823 | 0.00814 | -0.072 | -108.3907
-10.5 | -0.8293 | 0.00778 | -0.0713 | -106.5938
-10 | -0.7753 | 0.00747 | -0.0709 | -103.7885
-9 | -0.6663 | 0.00695 | -0.07 | -95.8705
-8.5 | -0.612 | 0.00667 | -0.0696 | -91.7541
-8 | -0.5575 | 0.00642 | -0.0691 | -86.838
-7.5 | -0.5022 | 0.00623 | -0.0688 | -80.61
-7 | -0.447 | 0.00601 | -0.0685 | -74.376
-6.5 | -0.3913 | 0.00583 | -0.0682 | -67.1184
-6 | -0.3357 | 0.00565 | -0.068 | -59.4159
-5.5 | -0.2796 | 0.00551 | -0.0678 | -50.7441
-5 | -0.2237 | 0.00536 | -0.0676 | -41.7351
-4.5 | -0.1673 | 0.00526 | -0.0674 | -31.8061
-4 | -0.1111 | 0.00516 | -0.0673 | -21.531
-3.5 | -0.0548 | 0.00506 | -0.0671 | -10.83
-3 | 0.0015 | 0.00499 | -0.067 | 0.3006
-2.5 | 0.0576 | 0.00492 | -0.0668 | 11.7073
-2 | 0.1129 | 0.00488 | -0.0665 | 23.1352
-1.5 | 0.1679 | 0.0049 | -0.0662 | 34.2653
-1 | 0.2228 | 0.00492 | -0.0658 | 45.2846
-0.5 | 0.278 | 0.00491 | -0.0656 | 56.6191
0 | 0.3326 | 0.00496 | -0.0652 | 67.0565
0.5 | 0.3863 | 0.00504 | -0.0646 | 76.6468
1.5 | 0.4955 | 0.00513 | -0.0639 | 96.5887
2 | 0.5504 | 0.00517 | -0.0637 | 106.4603
2.5 | 0.6026 | 0.00539 | -0.0629 | 111.7996
3.5 | 0.71 | 0.00564 | -0.062 | 125.8865
4 | 0.7632 | 0.0058 | -0.0615 | 131.5862
4.5 | 0.8152 | 0.00601 | -0.0608 | 135.6406
5 | 0.8665 | 0.00612 | -0.0599 | 141.585
5.5 | 0.9121 | 0.00606 | -0.058 | 150.5116
6 | 0.9612 | 0.00619 | -0.0567 | 155.2827
6.5 | 1.0074 | 0.00639 | -0.0548 | 157.6526
7 | 1.064 | 0.0066 | -0.0552 | 161.2121
7.5 | 1.1427 | 0.00702 | -0.0608 | 162.7778
8 | 1.197 | 0.00737 | -0.0608 | 162.4152
8.5 | 1.2577 | 0.00777 | -0.0623 | 161.8662
9 | 1.3179 | 0.00819 | -0.0638 | 160.9158
9.5 | 1.3715 | 0.00863 | -0.0639 | 158.9224
10 | 1.4147 | 0.00905 | -0.0617 | 156.3204
10.5 | 1.4594 | 0.0095 | -0.0599 | 153.6211
11 | 1.5042 | 0.00997 | -0.0582 | 150.8726
11.5 | 1.5483 | 0.01044 | -0.0565 | 148.3046
12 | 1.5909 | 0.01096 | -0.0545 | 145.1551
12.5 | 1.6298 | 0.01153 | -0.0519 | 141.353
13 | 1.6623 | 0.0121 | -0.0481 | 137.3802
13.5 | 1.6979 | 0.01269 | -0.0451 | 133.7983
14 | 1.7307 | 0.01345 | -0.042 | 128.6766
14.5 | 1.7617 | 0.01436 | -0.0389 | 122.6811
15 | 1.7935 | 0.01529 | -0.0362 | 117.2989
15.5 | 1.8215 | 0.0165 | -0.0333 | 110.3939
16 | 1.8472 | 0.01792 | -0.0305 | 103.0804
16.5 | 1.8726 | 0.01945 | -0.0279 | 96.2776
17 | 1.8966 | 0.02118 | -0.0255 | 89.5467
17.5 | 1.9148 | 0.02337 | -0.0229 | 81.9341
18 | 1.931 | 0.02583 | -0.0205 | 74.758
18.5 | 1.9479 | 0.02832 | -0.0185 | 68.7818
19 | 1.9619 | 0.03118 | -0.0166 | 62.9217
19.5 | 1.9669 | 0.03497 | -0.0147 | 56.2454
20 | 1.9735 | 0.03887 | -0.0134 | 50.7718

## 147. Re 20M Mach 0.10 (1)
BIGFOIL.COM POLAR EXPORT
GA 30-412
GA 30-412 |  |  |  | Cl Max: | 1.666 | at alpha= | 13.5 | deg
JavaFoil+Calcfoil stall+Eppler ext transition |  |  |  | L/D Max: | 148.113 | at alpha= | 8 | deg
Re: | 20000000 |  |  | Cd Min: | 0.0056 | at alpha= | -2.5 | deg
Mach: | 0.1 |  |  | Cl=0 at alpha= | -2.975 | deg
|  |  |  | @ Cl=0.1, Cd= | 0.0057128
|  |  |  | @ Cl=0.4, Cd= | 0.0056854
|  |  |  | @ Cl=0.6, Cd= | 0.0059156
alpha (deg) | Cl | Cd | Cm | Cl/Cd
-16.5 | -0.627 | 0.10341 | -0.029 | -6.068
-16 | -0.642 | 0.09629 | -0.03 | -6.664
-15.5 | -0.654 | 0.0894 | -0.031 | -7.319
-15 | -0.665 | 0.08273 | -0.032 | -8.04
-14.5 | -0.676 | 0.07494 | -0.034 | -9.014
-14 | -0.685 | 0.06655 | -0.035 | -10.287
-13.5 | -0.693 | 0.05746 | -0.037 | -12.064
-13 | -0.7 | 0.0488 | -0.039 | -14.345
-12.5 | -0.709 | 0.03763 | -0.042 | -18.84
-12 | -0.748 | 0.01715 | -0.047 | -43.594
-11.5 | -0.764 | 0.01113 | -0.05 | -68.66
-11 | -0.756 | 0.00922 | -0.051 | -81.932
-10.5 | -0.733 | 0.0086 | -0.052 | -85.21
-10 | -0.705 | 0.00806 | -0.053 | -87.545
-9.5 | -0.674 | 0.00804 | -0.053 | -83.762
-9 | -0.638 | 0.00732 | -0.054 | -87.124
-8.5 | -0.598 | 0.00687 | -0.054 | -87.074
-8 | -0.555 | 0.00654 | -0.055 | -84.881
-7.5 | -0.509 | 0.0065 | -0.055 | -78.29
-7 | -0.46 | 0.00624 | -0.056 | -73.681
-6.5 | -0.408 | 0.00601 | -0.057 | -67.922
-6 | -0.354 | 0.00569 | -0.057 | -62.338
-5.5 | -0.299 | 0.006 | -0.058 | -49.804
-5 | -0.242 | 0.00569 | -0.058 | -42.465
-4.5 | -0.183 | 0.00576 | -0.059 | -31.79
-4 | -0.124 | 0.00592 | -0.06 | -20.909
-3.5 | -0.064 | 0.00577 | -0.06 | -11.077
-3 | -0.003 | 0.00568 | -0.061 | -0.615
-2.5 | 0.057 | 0.0056 | -0.061 | 10.215
-2 | 0.118 | 0.00576 | -0.062 | 20.49
-1.5 | 0.179 | 0.0056 | -0.063 | 31.974
-1 | 0.24 | 0.00562 | -0.063 | 42.74
-0.5 | 0.301 | 0.00571 | -0.064 | 52.736
0 | 0.364 | 0.00565 | -0.064 | 64.487
0.5 | 0.425 | 0.00571 | -0.065 | 74.481
1 | 0.487 | 0.00577 | -0.066 | 84.303
1.5 | 0.548 | 0.00589 | -0.066 | 92.927
2 | 0.609 | 0.00592 | -0.067 | 102.814
2.5 | 0.669 | 0.00615 | -0.068 | 108.905
3 | 0.73 | 0.00632 | -0.068 | 115.613
3.5 | 0.791 | 0.00652 | -0.069 | 121.176
4 | 0.851 | 0.00678 | -0.069 | 125.532
4.5 | 0.911 | 0.00728 | -0.07 | 125.1
5 | 0.97 | 0.00757 | -0.071 | 128.069
5.5 | 1.029 | 0.00746 | -0.071 | 137.864
6 | 1.087 | 0.00783 | -0.072 | 138.822
6.5 | 1.144 | 0.00802 | -0.072 | 142.596
7 | 1.199 | 0.0085 | -0.073 | 141.171
7.5 | 1.253 | 0.00889 | -0.074 | 140.923
8 | 1.305 | 0.00881 | -0.074 | 148.113
8.5 | 1.355 | 0.00921 | -0.075 | 147.073
9 | 1.402 | 0.00989 | -0.075 | 141.716
9.5 | 1.445 | 0.01038 | -0.076 | 139.269
10 | 1.486 | 0.01117 | -0.077 | 133.087
10.5 | 1.524 | 0.01146 | -0.077 | 132.98
11 | 1.558 | 0.01189 | -0.078 | 130.963
11.5 | 1.588 | 0.01258 | -0.078 | 126.19
12 | 1.614 | 0.01301 | -0.079 | 124.075
12.5 | 1.636 | 0.01374 | -0.079 | 119.055
13 | 1.653 | 0.01442 | -0.08 | 114.63
13.5 | 1.666 | 0.01528 | -0.081 | 109.043
14 | 1.639 | 0.01763 | -0.079 | 92.951
14.5 | 1.626 | 0.01891 | -0.079 | 85.965
15 | 1.605 | 0.0206 | -0.08 | 77.933
15.5 | 1.58 | 0.02232 | -0.08 | 70.801
16 | 1.549 | 0.02451 | -0.08 | 63.196
16.5 | 1.515 | 0.02682 | -0.08 | 56.486
17 | 1.476 | 0.02935 | -0.08 | 50.293
17.5 | 1.432 | 0.03302 | -0.08 | 43.374
18 | 1.385 | 0.03742 | -0.08 | 37.011
18.5 | 1.334 | 0.04275 | -0.079 | 31.204

## 148. Re 20M Mach 0.10 (2)
BIGFOIL.COM POLAR EXPORT
GA 30-412
GA 30-412 |  |  |  | Cl Max: | 1.9674 | at alpha= | 20 | deg
XFOIL ncrit=9 |  |  |  | L/D Max: | 162.89 | at alpha= | 7.5 | deg
Re: | 20000000 |  |  | Cd Min: | 0.04195 | at alpha= | 20 | deg
Mach: | 0.1 |  |  | Cl=0 at alpha= | -3.0124 | deg
|  |  |  | @ Cl=0.1, Cd= | 0.0048898
|  |  |  | @ Cl=0.4, Cd= | 0.0050494
|  |  |  | @ Cl=0.6, Cd= | 0.0053656
alpha (deg) | Cl | Cd | Cm | Cl/Cd
-20 | -1.6744 | 0.02571 | -0.0989 | -65.1264
-19 | -1.6666 | 0.02063 | -0.091 | -80.7853
-18.5 | -1.6466 | 0.01925 | -0.0861 | -85.5377
-18 | -1.6167 | 0.01766 | -0.0829 | -91.5459
-17.5 | -1.5618 | 0.01642 | -0.0838 | -95.1157
-17 | -1.5224 | 0.01524 | -0.0815 | -99.895
-16.5 | -1.4286 | 0.01402 | -0.0899 | -101.8973
-16 | -1.3882 | 0.01325 | -0.0874 | -104.7698
-15.5 | -1.3451 | 0.01265 | -0.0849 | -106.332
-15 | -1.299 | 0.01208 | -0.083 | -107.5331
-14.5 | -1.2511 | 0.01152 | -0.0813 | -108.6024
-14 | -1.202 | 0.01099 | -0.0798 | -109.3722
-13.5 | -1.1513 | 0.0105 | -0.0786 | -109.6476
-13 | -1.1002 | 0.01004 | -0.0774 | -109.5817
-11.5 | -0.943 | 0.00875 | -0.0745 | -107.7714
-11 | -0.8901 | 0.00829 | -0.0736 | -107.3703
-10.5 | -0.8366 | 0.0079 | -0.0728 | -105.8987
-10 | -0.7822 | 0.00754 | -0.0721 | -103.7401
-9.5 | -0.7274 | 0.00726 | -0.0716 | -100.1928
-9 | -0.672 | 0.007 | -0.0711 | -96
-8.5 | -0.6169 | 0.00673 | -0.0705 | -91.6642
-8 | -0.562 | 0.00646 | -0.07 | -86.9969
-7.5 | -0.5062 | 0.00625 | -0.0696 | -80.992
-7 | -0.4504 | 0.00605 | -0.0692 | -74.4463
-6.5 | -0.3944 | 0.00585 | -0.0689 | -67.4188
-6 | -0.3382 | 0.00567 | -0.0686 | -59.6473
-5.5 | -0.2817 | 0.00552 | -0.0683 | -51.0326
-5 | -0.2253 | 0.00537 | -0.0681 | -41.9553
-4.5 | -0.1685 | 0.00527 | -0.0679 | -31.9734
-4 | -0.1119 | 0.00516 | -0.0677 | -21.686
-3.5 | -0.0553 | 0.00507 | -0.0676 | -10.9073
-3 | 0.0014 | 0.00499 | -0.0674 | 0.28056
-2.5 | 0.0579 | 0.00492 | -0.0672 | 11.7683
-2 | 0.1136 | 0.00488 | -0.0669 | 23.2787
-1.5 | 0.1689 | 0.0049 | -0.0666 | 34.4694
-1 | 0.2241 | 0.00492 | -0.0662 | 45.5488
-0.5 | 0.2797 | 0.00491 | -0.0659 | 56.9654
0 | 0.3346 | 0.00495 | -0.0655 | 67.596
0.5 | 0.3886 | 0.00504 | -0.065 | 77.1032
1.5 | 0.4983 | 0.00513 | -0.0642 | 97.1345
2 | 0.5536 | 0.00518 | -0.064 | 106.8726
2.5 | 0.6061 | 0.00539 | -0.0632 | 112.449
3 | 0.6605 | 0.00549 | -0.0628 | 120.3097
3.5 | 0.7141 | 0.00564 | -0.0622 | 126.6135
4 | 0.7676 | 0.00581 | -0.0617 | 132.117
4.5 | 0.8199 | 0.00602 | -0.0609 | 136.196
5 | 0.8714 | 0.00614 | -0.06 | 141.9218
5.5 | 0.9172 | 0.00608 | -0.058 | 150.8553
6 | 0.9665 | 0.00621 | -0.0566 | 155.6361
6.5 | 1.0128 | 0.00642 | -0.0546 | 157.757
7 | 1.072 | 0.00664 | -0.0555 | 161.4458
7.5 | 1.15 | 0.00706 | -0.0607 | 162.8895
8 | 1.2048 | 0.00742 | -0.0607 | 162.372
8.5 | 1.266 | 0.00784 | -0.0622 | 161.4796
9 | 1.3266 | 0.00827 | -0.0636 | 160.4111
9.5 | 1.3788 | 0.00871 | -0.0631 | 158.3008
10 | 1.4226 | 0.00915 | -0.0609 | 155.4754
10.5 | 1.4678 | 0.00961 | -0.059 | 152.7367
11 | 1.513 | 0.01007 | -0.0572 | 150.2483
11.5 | 1.5569 | 0.01058 | -0.0553 | 147.155
12 | 1.6 | 0.01111 | -0.0532 | 144.0144
12.5 | 1.6344 | 0.0117 | -0.0494 | 139.6923
13 | 1.669 | 0.01229 | -0.046 | 135.8015
13.5 | 1.7046 | 0.01294 | -0.0429 | 131.7311
14 | 1.7369 | 0.0138 | -0.0397 | 125.8623
14.5 | 1.7686 | 0.01475 | -0.0366 | 119.9051
15 | 1.7996 | 0.01581 | -0.0337 | 113.8267
15.5 | 1.8263 | 0.01719 | -0.0306 | 106.242
16 | 1.853 | 0.01869 | -0.0279 | 99.1439
16.5 | 1.8775 | 0.02039 | -0.0252 | 92.0795
17 | 1.8992 | 0.02238 | -0.0226 | 84.8615
17.5 | 1.9166 | 0.02479 | -0.02 | 77.3134
18 | 1.9334 | 0.02734 | -0.0177 | 70.7169
18.5 | 1.9484 | 0.03017 | -0.0157 | 64.5807
19 | 1.9599 | 0.03341 | -0.0138 | 58.6621
19.5 | 1.9603 | 0.0379 | -0.012 | 51.723
20 | 1.9674 | 0.04195 | -0.0109 | 46.8987

## 149. Re 20M Mach 0.25 (1)
BIGFOIL.COM POLAR EXPORT
GA 30-412
GA 30-412 |  |  |  | Cl Max: | 1.608 | at alpha= | 12.5 | deg
JavaFoil+Calcfoil stall+Eppler ext transition |  |  |  | L/D Max: | 143.134 | at alpha= | 8 | deg
Re: | 20000000 |  |  | Cd Min: | 0.00567 | at alpha= | -2.5 | deg
Mach: | 0.25 |  |  | Cl=0 at alpha= | -2.9682 | deg
|  |  |  | @ Cl=0.1, Cd= | 0.0057824
|  |  |  | @ Cl=0.4, Cd= | 0.0057224
|  |  |  | @ Cl=0.6, Cd= | 0.0059597
alpha (deg) | Cl | Cd | Cm | Cl/Cd
-15.5 | -0.377 | 0.10646 | -0.028 | -3.542
-15 | -0.418 | 0.10025 | -0.029 | -4.175
-14.5 | -0.456 | 0.0938 | -0.029 | -4.86
-14 | -0.49 | 0.08689 | -0.03 | -5.634
-13.5 | -0.519 | 0.08043 | -0.032 | -6.451
-13 | -0.544 | 0.0734 | -0.033 | -7.417
-12.5 | -0.566 | 0.06556 | -0.035 | -8.631
-12 | -0.582 | 0.05846 | -0.037 | -9.958
-11.5 | -0.603 | 0.0448 | -0.041 | -13.453
-11 | -0.632 | 0.02649 | -0.046 | -23.853
-10.5 | -0.686 | 0.01001 | -0.053 | -68.462
-10 | -0.676 | 0.00894 | -0.054 | -75.609
-9.5 | -0.655 | 0.00867 | -0.055 | -75.565
-9 | -0.628 | 0.00775 | -0.055 | -81.009
-8.5 | -0.595 | 0.00733 | -0.056 | -81.145
-8 | -0.557 | 0.00687 | -0.056 | -81.05
-7.5 | -0.513 | 0.00674 | -0.057 | -76.164
-7 | -0.466 | 0.00622 | -0.058 | -75
-6.5 | -0.415 | 0.0062 | -0.058 | -66.986
-6 | -0.362 | 0.0058 | -0.059 | -62.38
-5.5 | -0.305 | 0.00607 | -0.059 | -50.301
-5 | -0.247 | 0.00597 | -0.06 | -41.446
-4.5 | -0.188 | 0.00604 | -0.061 | -31.079
-4 | -0.127 | 0.0058 | -0.061 | -21.905
-3.5 | -0.066 | 0.00575 | -0.062 | -11.407
-3 | -0.004 | 0.00575 | -0.062 | -0.624
-2.5 | 0.059 | 0.00567 | -0.063 | 10.363
-2 | 0.121 | 0.00584 | -0.064 | 20.767
-1.5 | 0.184 | 0.00567 | -0.064 | 32.462
-1 | 0.247 | 0.00568 | -0.065 | 43.402
-0.5 | 0.309 | 0.00569 | -0.066 | 54.296
0 | 0.374 | 0.00571 | -0.066 | 65.524
0.5 | 0.437 | 0.00574 | -0.067 | 76.194
1 | 0.5 | 0.00585 | -0.067 | 85.529
1.5 | 0.563 | 0.0059 | -0.068 | 95.287
2 | 0.625 | 0.006 | -0.069 | 104.21
2.5 | 0.688 | 0.00625 | -0.069 | 110.084
3 | 0.75 | 0.00635 | -0.07 | 118.117
3.5 | 0.812 | 0.00663 | -0.071 | 122.547
4 | 0.874 | 0.00686 | -0.071 | 127.459
4.5 | 0.935 | 0.00745 | -0.072 | 125.521
5 | 0.996 | 0.00775 | -0.073 | 128.456
5.5 | 1.056 | 0.00767 | -0.073 | 137.623
6 | 1.115 | 0.00799 | -0.074 | 139.53
6.5 | 1.173 | 0.00828 | -0.074 | 141.635
7 | 1.229 | 0.00883 | -0.075 | 139.183
7.5 | 1.284 | 0.00909 | -0.076 | 141.151
8 | 1.336 | 0.00933 | -0.076 | 143.134
8.5 | 1.384 | 0.00972 | -0.077 | 142.363
9 | 1.429 | 0.01044 | -0.077 | 136.805
9.5 | 1.47 | 0.01149 | -0.078 | 127.886
10 | 1.506 | 0.01146 | -0.079 | 131.415
10.5 | 1.538 | 0.01266 | -0.079 | 121.494
11 | 1.565 | 0.01293 | -0.08 | 121.009
11.5 | 1.586 | 0.01434 | -0.081 | 110.594
12 | 1.6 | 0.01423 | -0.081 | 112.46
12.5 | 1.608 | 0.01515 | -0.082 | 106.123
13 | 1.574 | 0.01759 | -0.08 | 89.505
13.5 | 1.56 | 0.01916 | -0.08 | 81.418
14 | 1.538 | 0.02097 | -0.08 | 73.33
14.5 | 1.492 | 0.0232 | -0.08 | 64.31
15 | 1.438 | 0.02567 | -0.08 | 56.01
15.5 | 1.373 | 0.02879 | -0.08 | 47.702
16 | 1.301 | 0.03221 | -0.08 | 40.41
16.5 | 1.21 | 0.0406 | -0.079 | 29.812
17 | 1.117 | 0.04945 | -0.078 | 22.58
17.5 | 1.009 | 0.06599 | -0.075 | 15.282

## 150. Re 20M Mach 0.25 (2)
BIGFOIL.COM POLAR EXPORT
GA 30-412
GA 30-412 |  |  |  | Cl Max: | 1.9346 | at alpha= | 19 | deg
XFOIL ncrit=9 |  |  |  | L/D Max: | 162.606 | at alpha= | 7.5 | deg
Re: | 20000000 |  |  | Cd Min: | 0.06185 | at alpha= | 20 | deg
Mach: | 0.25 |  |  | Cl=0 at alpha= | -3.0119 | deg
|  |  |  | @ Cl=0.1, Cd= | 0.0049122
|  |  |  | @ Cl=0.4, Cd= | 0.0050379
|  |  |  | @ Cl=0.6, Cd= | 0.0052943
alpha (deg) | Cl | Cd | Cm | Cl/Cd
-15.5 | -1.3898 | 0.01683 | -0.1118 | -82.5787
-15 | -1.3563 | 0.01541 | -0.1063 | -88.0143
-14.5 | -1.3129 | 0.01425 | -0.102 | -92.1333
-14 | -1.2654 | 0.0132 | -0.0982 | -95.8636
-13.5 | -1.2147 | 0.01227 | -0.0949 | -98.9976
-13 | -1.1614 | 0.01148 | -0.092 | -101.1672
-12.5 | -1.1068 | 0.01077 | -0.0894 | -102.7669
-12 | -1.0504 | 0.01016 | -0.0871 | -103.3858
-11.5 | -0.9936 | 0.00962 | -0.0851 | -103.2848
-11 | -0.936 | 0.0091 | -0.0832 | -102.8571
-10.5 | -0.8788 | 0.0086 | -0.0815 | -102.186
-10 | -0.821 | 0.0081 | -0.0799 | -101.358
-9.5 | -0.7634 | 0.00767 | -0.0784 | -99.5306
-9 | -0.7047 | 0.0073 | -0.0772 | -96.5342
-8.5 | -0.6459 | 0.007 | -0.0762 | -92.2714
-8 | -0.5872 | 0.00674 | -0.0751 | -87.1217
-7.5 | -0.5289 | 0.00645 | -0.0742 | -82
-7 | -0.4701 | 0.00621 | -0.0734 | -75.7005
-6.5 | -0.4112 | 0.00599 | -0.0727 | -68.6477
-6 | -0.3522 | 0.00578 | -0.0721 | -60.9343
-5.5 | -0.2933 | 0.00559 | -0.0715 | -52.4687
-5 | -0.2343 | 0.00545 | -0.0711 | -42.9908
-4.5 | -0.1754 | 0.00531 | -0.0707 | -33.032
-4 | -0.1165 | 0.0052 | -0.0703 | -22.4038
-3.5 | -0.0575 | 0.0051 | -0.0701 | -11.2745
-3 | 0.0014 | 0.00502 | -0.0698 | 0.27888
-2.5 | 0.0598 | 0.00494 | -0.0695 | 12.1053
-2 | 0.1177 | 0.0049 | -0.0691 | 24.0204
-1.5 | 0.1748 | 0.0049 | -0.0687 | 35.6735
-1 | 0.2316 | 0.00492 | -0.0682 | 47.0732
0 | 0.3459 | 0.00495 | -0.0674 | 69.8788
0.5 | 0.4013 | 0.00504 | -0.0667 | 79.623
1 | 0.458 | 0.00507 | -0.0663 | 90.3353
1.5 | 0.5142 | 0.00515 | -0.0658 | 99.8447
2 | 0.5713 | 0.0052 | -0.0655 | 109.8654
2.5 | 0.6261 | 0.00538 | -0.0647 | 116.3755
3 | 0.6813 | 0.00554 | -0.064 | 122.9783
3.5 | 0.7367 | 0.0057 | -0.0633 | 129.2456
4 | 0.7918 | 0.00588 | -0.0626 | 134.6599
4.5 | 0.8457 | 0.0061 | -0.0616 | 138.6393
5 | 0.8985 | 0.00624 | -0.0604 | 143.9904
5.5 | 0.9453 | 0.00618 | -0.058 | 152.9612
6 | 0.9961 | 0.00633 | -0.0563 | 157.3618
6.5 | 1.0421 | 0.00657 | -0.0535 | 158.6149
7 | 1.117 | 0.00689 | -0.0571 | 162.119
7.5 | 1.1854 | 0.00729 | -0.0592 | 162.6063
8 | 1.2484 | 0.00771 | -0.0602 | 161.9196
8.5 | 1.3126 | 0.00817 | -0.0613 | 160.661
9 | 1.3757 | 0.00866 | -0.0622 | 158.8568
9.5 | 1.4204 | 0.00914 | -0.0591 | 155.4048
10 | 1.467 | 0.00965 | -0.0565 | 152.0207
10.5 | 1.5128 | 0.01021 | -0.0537 | 148.1685
11 | 1.5591 | 0.01074 | -0.0511 | 145.1676
11.5 | 1.594 | 0.01135 | -0.0462 | 140.4405
12 | 1.6312 | 0.01204 | -0.0421 | 135.4817
12.5 | 1.6688 | 0.01282 | -0.0383 | 130.1716
13 | 1.7059 | 0.0137 | -0.0348 | 124.5182
13.5 | 1.7386 | 0.01487 | -0.0309 | 116.92
14 | 1.7728 | 0.01609 | -0.0275 | 110.1802
14.5 | 1.8025 | 0.01767 | -0.0239 | 102.0091
15 | 1.8294 | 0.01954 | -0.0205 | 93.6233
15.5 | 1.8571 | 0.02151 | -0.0174 | 86.3366
16 | 1.8755 | 0.02418 | -0.014 | 77.5641
16.5 | 1.895 | 0.02695 | -0.0111 | 70.3154
17 | 1.9122 | 0.03003 | -0.0085 | 63.6763
17.5 | 1.9236 | 0.03375 | -0.006 | 56.9956
18 | 1.928 | 0.03833 | -0.004 | 50.3
18.5 | 1.9328 | 0.04313 | -0.0025 | 44.8134
19 | 1.9346 | 0.0485 | -0.0015 | 39.8887
19.5 | 1.927 | 0.055 | -0.0012 | 35.0364
20 | 1.9191 | 0.06185 | -0.0014 | 31.0283

## 151. Re 20M Mach 0.50 (1)
BIGFOIL.COM POLAR EXPORT
GA 30-412
GA 30-412 |  |  |  | Cl Max: | 1.462 | at alpha= | 8.5 | deg
JavaFoil+Calcfoil stall+Eppler ext transition |  |  |  | L/D Max: | 131.327 | at alpha= | 5 | deg
Re: | 20000000 |  |  | Cd Min: | 0.00577 | at alpha= | -3.5 | deg
Mach: | 0.5 |  |  | Cl=0 at alpha= | -2.9714 | deg
|  |  |  | @ Cl=0.1, Cd= | 0.0060419
|  |  |  | @ Cl=0.4, Cd= | 0.0059926
|  |  |  | @ Cl=0.6, Cd= | 0.0062241
alpha (deg) | Cl | Cd | Cm | Cl/Cd
-20 | -0.951 | 0.18541 | -0.03 | -5.131
-19.5 | -0.923 | 0.18207 | -0.03 | -5.072
-19 | -0.896 | 0.17667 | -0.03 | -5.069
-18.5 | -0.868 | 0.17253 | -0.03 | -5.032
-18 | -0.841 | 0.16691 | -0.03 | -5.039
-17.5 | -0.814 | 0.15237 | -0.031 | -5.342
-17 | -0.787 | 0.14876 | -0.031 | -5.29
-16.5 | -0.761 | 0.12987 | -0.032 | -5.858
-16 | -0.733 | 0.12412 | -0.032 | -5.905
-15.5 | -0.705 | 0.11971 | -0.032 | -5.889
-15 | -0.679 | 0.10245 | -0.033 | -6.632
-14.5 | -0.652 | 0.09555 | -0.034 | -6.825
-14 | -0.623 | 0.09303 | -0.033 | -6.696
-13.5 | -0.594 | 0.08921 | -0.033 | -6.66
-13 | -0.565 | 0.08642 | -0.032 | -6.537
-12.5 | -0.536 | 0.08487 | -0.032 | -6.32
-12 | -0.509 | 0.0802 | -0.032 | -6.341
-11.5 | -0.482 | 0.07649 | -0.034 | -6.302
-11 | -0.454 | 0.07133 | -0.034 | -6.37
-10.5 | -0.428 | 0.06363 | -0.036 | -6.725
-10 | -0.403 | 0.05597 | -0.039 | -7.203
-9.5 | -0.386 | 0.04141 | -0.046 | -9.328
-9 | -0.373 | 0.02621 | -0.053 | -14.24
-8.5 | -0.316 | 0.04867 | -0.039 | -6.498
-8 | -0.31 | 0.02488 | -0.053 | -12.451
-7.5 | -0.271 | 0.0312 | -0.049 | -8.676
-7 | -0.315 | 0.01968 | -0.056 | -16.001
-6.5 | -0.405 | 0.00769 | -0.065 | -52.694
-6 | -0.376 | 0.00686 | -0.066 | -54.793
-5.5 | -0.328 | 0.00628 | -0.066 | -52.192
-5 | -0.27 | 0.00598 | -0.067 | -45.165
-4.5 | -0.207 | 0.00628 | -0.068 | -32.955
-4 | -0.141 | 0.00603 | -0.068 | -23.331
-3.5 | -0.073 | 0.00577 | -0.069 | -12.631
-3 | -0.004 | 0.00599 | -0.07 | -0.667
-2.5 | 0.066 | 0.00617 | -0.07 | 10.614
-2 | 0.135 | 0.00591 | -0.071 | 22.92
-1.5 | 0.205 | 0.00591 | -0.072 | 34.759
-1 | 0.276 | 0.00593 | -0.073 | 46.444
-0.5 | 0.345 | 0.00597 | -0.073 | 57.819
0 | 0.418 | 0.006 | -0.074 | 69.754
0.5 | 0.488 | 0.00593 | -0.075 | 82.417
1 | 0.559 | 0.00623 | -0.075 | 89.635
1.5 | 0.629 | 0.00622 | -0.076 | 101.047
2 | 0.698 | 0.00645 | -0.077 | 108.309
2.5 | 0.768 | 0.00668 | -0.078 | 115.046
3 | 0.837 | 0.00696 | -0.078 | 120.296
3.5 | 0.906 | 0.00737 | -0.079 | 122.96
4 | 0.975 | 0.00762 | -0.08 | 127.856
4.5 | 1.042 | 0.00804 | -0.08 | 129.685
5 | 1.108 | 0.00844 | -0.081 | 131.327
5.5 | 1.174 | 0.00942 | -0.082 | 124.636
6 | 1.237 | 0.00995 | -0.082 | 124.352
6.5 | 1.297 | 0.00999 | -0.083 | 129.76
7 | 1.352 | 0.01111 | -0.084 | 121.667
7.5 | 1.4 | 0.01106 | -0.085 | 126.57
8 | 1.439 | 0.01215 | -0.085 | 118.443
8.5 | 1.462 | 0.01309 | -0.086 | 111.757
9 | 1.458 | 0.01435 | -0.087 | 101.566
9.5 | 1.372 | 0.01719 | -0.085 | 79.839
10 | 0.874 | 0.02109 | -0.085 | 41.433
10.5 | 0.895 | 0.02496 | -0.084 | 35.874
11 | 0.921 | 0.02768 | -0.084 | 33.274
11.5 | 0.941 | 0.0317 | -0.083 | 29.7
12 | 0.955 | 0.03943 | -0.081 | 24.217
12.5 | 0.903 | 0.07825 | -0.066 | 11.545
13 | 0.909 | 0.09366 | -0.058 | 9.709
13.5 | 0.947 | 0.09402 | -0.063 | 10.073

## 152. Re 20M Mach 0.50 (2)
BIGFOIL.COM POLAR EXPORT
GA 30-412
GA 30-412 |  |  |  | Cl Max: | 1.0627 | at alpha= | 5.5 | deg
XFOIL ncrit=9 |  |  |  | L/D Max: | 158.376 | at alpha= | 5.5 | deg
Re: | 20000000 |  |  | Cd Min: | 0.24968 | at alpha= | -20 | deg
Mach: | 0.5 |  |  | Cl=0 at alpha= | -3.0007 | deg
|  |  |  | @ Cl=0.1, Cd= | 0.0050113
|  |  |  | @ Cl=0.4, Cd= | 0.0050233
|  |  |  | @ Cl=0.6, Cd= | 0.0053111
alpha (deg) | Cl | Cd | Cm | Cl/Cd
-20 | -0.6681 | 0.24968 | 0.0312 | -2.6758
-19.5 | -0.6493 | 0.24029 | 0.026 | -2.7022
-19 | -0.629 | 0.23199 | 0.0211 | -2.7113
-18.5 | -0.6069 | 0.22496 | 0.0167 | -2.6978
-18 | -0.5868 | 0.21638 | 0.0117 | -2.7119
-17.5 | -0.5511 | 0.20559 | 0.0012 | -2.6806
-17 | -0.5219 | 0.19303 | -0.0096 | -2.7037
-16 | -0.4711 | 0.16965 | -0.0295 | -2.7769
-15.5 | -0.4151 | 0.15412 | -0.051 | -2.6934
-15 | -0.4075 | 0.14144 | -0.0609 | -2.8811
-14.5 | -0.4037 | 0.13159 | -0.0667 | -3.0679
-14 | -0.4091 | 0.12088 | -0.0729 | -3.3843
-13.5 | -0.4131 | 0.11107 | -0.0787 | -3.7193
-13 | -0.422 | 0.10089 | -0.085 | -4.1828
-12.5 | -0.4315 | 0.09115 | -0.0912 | -4.734
-12 | -0.4386 | 0.08217 | -0.097 | -5.3377
-11.5 | -0.4476 | 0.07343 | -0.1028 | -6.0956
-11 | -0.4638 | 0.06422 | -0.1092 | -7.222
-10.5 | -0.4771 | 0.05581 | -0.1146 | -8.5486
-10 | -0.495 | 0.04706 | -0.1202 | -10.5185
-9.5 | -0.5133 | 0.03736 | -0.1268 | -13.7393
-9 | -0.5354 | 0.02871 | -0.1307 | -18.6486
-8.5 | -0.5773 | 0.02339 | -0.1222 | -24.6815
-8 | -0.6063 | 0.01662 | -0.114 | -36.4801
-7.5 | -0.609 | 0.01062 | -0.1049 | -57.3446
-7 | -0.5672 | 0.0075 | -0.0972 | -75.6267
-6.5 | -0.4964 | 0.00671 | -0.093 | -73.9791
-6 | -0.4232 | 0.00633 | -0.09 | -66.8562
-5.5 | -0.3503 | 0.00604 | -0.0877 | -57.9967
-5 | -0.2789 | 0.00578 | -0.0857 | -48.2526
-4.5 | -0.2084 | 0.00556 | -0.084 | -37.482
-4 | -0.1385 | 0.00539 | -0.0826 | -25.6957
-3.5 | -0.069 | 0.00524 | -0.0815 | -13.1679
-3 | 0.0001 | 0.00513 | -0.0806 | 0.019493
-2.5 | 0.068 | 0.00504 | -0.0798 | 13.4921
-2 | 0.1349 | 0.00498 | -0.079 | 27.0884
-1.5 | 0.2005 | 0.00495 | -0.078 | 40.5051
-1 | 0.2653 | 0.00497 | -0.0771 | 53.3803
-0.5 | 0.3302 | 0.005 | -0.0763 | 66.04
0 | 0.3948 | 0.00502 | -0.0755 | 78.6454
0.5 | 0.4583 | 0.00506 | -0.0745 | 90.5731
1 | 0.5213 | 0.00518 | -0.0734 | 100.6371
1.5 | 0.585 | 0.00529 | -0.0724 | 110.586
2 | 0.649 | 0.00538 | -0.0714 | 120.632
2.5 | 0.7127 | 0.0055 | -0.0703 | 129.5818
3 | 0.7731 | 0.00578 | -0.0685 | 133.7543
3.5 | 0.8349 | 0.006 | -0.0668 | 139.15
4 | 0.8965 | 0.00624 | -0.0649 | 143.6699
4.5 | 0.9565 | 0.00652 | -0.0626 | 146.7025
5 | 1.0138 | 0.00678 | -0.0596 | 149.528
5.5 | 1.0627 | 0.00671 | -0.0549 | 158.3756