## index
index | Re | Mach | Datasource
1 | 50000 | 0 | JavaFoil+Calcfoil stall+Eppler ext transition
2 | 50000 | 0 | XFOIL ncrit=9
3 | 50000 | 0.1 | JavaFoil+Calcfoil stall+Eppler ext transition
4 | 50000 | 0.1 | XFOIL ncrit=9
5 | 50000 | 0.25 | JavaFoil+Calcfoil stall+Eppler ext transition
6 | 50000 | 0.25 | XFOIL ncrit=9
7 | 50000 | 0.5 | JavaFoil+Calcfoil stall+Eppler ext transition
8 | 50000 | 0.5 | XFOIL ncrit=9
9 | 100000 | 0 | JavaFoil+Calcfoil stall+Eppler ext transition
10 | 100000 | 0 | XFOIL ncrit=9
11 | 100000 | 0.1 | JavaFoil+Calcfoil stall+Eppler ext transition
12 | 100000 | 0.1 | XFOIL ncrit=9
13 | 100000 | 0.25 | JavaFoil+Calcfoil stall+Eppler ext transition
14 | 100000 | 0.25 | XFOIL ncrit=9
15 | 100000 | 0.5 | JavaFoil+Calcfoil stall+Eppler ext transition
16 | 100000 | 0.5 | XFOIL ncrit=9
17 | 250000 | 0 | JavaFoil+Calcfoil stall+Eppler ext transition
18 | 250000 | 0 | XFOIL ncrit=9
19 | 250000 | 0.1 | JavaFoil+Calcfoil stall+Eppler ext transition
20 | 250000 | 0.1 | XFOIL ncrit=9
21 | 250000 | 0.25 | JavaFoil+Calcfoil stall+Eppler ext transition
22 | 250000 | 0.25 | XFOIL ncrit=9
23 | 250000 | 0.5 | JavaFoil+Calcfoil stall+Eppler ext transition
24 | 250000 | 0.5 | XFOIL ncrit=9
25 | 500000 | 0 | JavaFoil+Calcfoil stall+Eppler ext transition
26 | 500000 | 0 | XFOIL ncrit=9
27 | 500000 | 0.1 | JavaFoil+Calcfoil stall+Eppler ext transition
28 | 500000 | 0.1 | XFOIL ncrit=9
29 | 500000 | 0.25 | JavaFoil+Calcfoil stall+Eppler ext transition
30 | 500000 | 0.25 | XFOIL ncrit=9
31 | 500000 | 0.5 | JavaFoil+Calcfoil stall+Eppler ext transition
32 | 500000 | 0.5 | XFOIL ncrit=9
33 | 750000 | 0 | JavaFoil+Calcfoil stall+Eppler ext transition
34 | 750000 | 0 | XFOIL ncrit=9
35 | 750000 | 0.1 | JavaFoil+Calcfoil stall+Eppler ext transition
36 | 750000 | 0.1 | XFOIL ncrit=9
37 | 750000 | 0.25 | JavaFoil+Calcfoil stall+Eppler ext transition
38 | 750000 | 0.25 | XFOIL ncrit=9
39 | 750000 | 0.5 | JavaFoil+Calcfoil stall+Eppler ext transition
40 | 750000 | 0.5 | XFOIL ncrit=9
41 | 1000000 | 0 | JavaFoil+Calcfoil stall+Eppler ext transition
42 | 1000000 | 0 | XFOIL ncrit=9
43 | 1000000 | 0.1 | JavaFoil+Calcfoil stall+Eppler ext transition
44 | 1000000 | 0.1 | XFOIL ncrit=9
45 | 1000000 | 0.25 | JavaFoil+Calcfoil stall+Eppler ext transition
46 | 1000000 | 0.25 | XFOIL ncrit=9
47 | 1000000 | 0.5 | JavaFoil+Calcfoil stall+Eppler ext transition
48 | 1000000 | 0.5 | XFOIL ncrit=9
49 | 2000000 | 0 | JavaFoil+Calcfoil stall+Eppler ext transition
50 | 2000000 | 0 | XFOIL ncrit=9
51 | 2000000 | 0.1 | JavaFoil+Calcfoil stall+Eppler ext transition
52 | 2000000 | 0.1 | XFOIL ncrit=9
53 | 2000000 | 0.25 | JavaFoil+Calcfoil stall+Eppler ext transition
54 | 2000000 | 0.25 | XFOIL ncrit=9
55 | 2000000 | 0.5 | JavaFoil+Calcfoil stall+Eppler ext transition
56 | 2000000 | 0.5 | XFOIL ncrit=9
57 | 3000000 | 0 | JavaFoil+Calcfoil stall+Eppler ext transition
58 | 3000000 | 0 | XFOIL ncrit=9
59 | 3000000 | 0.1 | JavaFoil+Calcfoil stall+Eppler ext transition
60 | 3000000 | 0.1 | XFOIL ncrit=9
61 | 3000000 | 0.25 | JavaFoil+Calcfoil stall+Eppler ext transition
62 | 3000000 | 0.25 | XFOIL ncrit=9
63 | 3000000 | 0.5 | JavaFoil+Calcfoil stall+Eppler ext transition
64 | 3000000 | 0.5 | XFOIL ncrit=9
65 | 4000000 | 0 | JavaFoil+Calcfoil stall+Eppler ext transition
66 | 4000000 | 0 | XFOIL ncrit=9
67 | 4000000 | 0.1 | JavaFoil+Calcfoil stall+Eppler ext transition
68 | 4000000 | 0.1 | XFOIL ncrit=9
69 | 4000000 | 0.25 | JavaFoil+Calcfoil stall+Eppler ext transition
70 | 4000000 | 0.25 | XFOIL ncrit=9
71 | 4000000 | 0.5 | JavaFoil+Calcfoil stall+Eppler ext transition
72 | 4000000 | 0.5 | XFOIL ncrit=9
73 | 5000000 | 0 | JavaFoil+Calcfoil stall+Eppler ext transition
74 | 5000000 | 0 | XFOIL ncrit=9
75 | 5000000 | 0.1 | JavaFoil+Calcfoil stall+Eppler ext transition
76 | 5000000 | 0.1 | XFOIL ncrit=9
77 | 5000000 | 0.25 | JavaFoil+Calcfoil stall+Eppler ext transition
78 | 5000000 | 0.25 | XFOIL ncrit=9
79 | 5000000 | 0.5 | JavaFoil+Calcfoil stall+Eppler ext transition
80 | 5000000 | 0.5 | XFOIL ncrit=9
81 | 6000000 | 0 | JavaFoil+Calcfoil stall+Eppler ext transition
82 | 6000000 | 0 | XFOIL ncrit=9
83 | 6000000 | 0.1 | JavaFoil+Calcfoil stall+Eppler ext transition
84 | 6000000 | 0.1 | XFOIL ncrit=9
85 | 6000000 | 0.25 | JavaFoil+Calcfoil stall+Eppler ext transition
86 | 6000000 | 0.25 | XFOIL ncrit=9
87 | 6000000 | 0.5 | JavaFoil+Calcfoil stall+Eppler ext transition
88 | 6000000 | 0.5 | XFOIL ncrit=9
89 | 7000000 | 0 | JavaFoil+Calcfoil stall+Eppler ext transition
90 | 7000000 | 0 | XFOIL ncrit=9
91 | 7000000 | 0.1 | JavaFoil+Calcfoil stall+Eppler ext transition
92 | 7000000 | 0.1 | XFOIL ncrit=9
93 | 7000000 | 0.25 | JavaFoil+Calcfoil stall+Eppler ext transition
94 | 7000000 | 0.25 | XFOIL ncrit=9
95 | 7000000 | 0.5 | JavaFoil+Calcfoil stall+Eppler ext transition
96 | 7000000 | 0.5 | XFOIL ncrit=9
97 | 8000000 | 0 | JavaFoil+Calcfoil stall+Eppler ext transition
98 | 8000000 | 0 | XFOIL ncrit=9
99 | 8000000 | 0.1 | JavaFoil+Calcfoil stall+Eppler ext transition
100 | 8000000 | 0.1 | XFOIL ncrit=9
101 | 8000000 | 0.25 | JavaFoil+Calcfoil stall+Eppler ext transition
102 | 8000000 | 0.25 | XFOIL ncrit=9
103 | 8000000 | 0.5 | JavaFoil+Calcfoil stall+Eppler ext transition
104 | 8000000 | 0.5 | XFOIL ncrit=9
105 | 10000000 | 0 | JavaFoil+Calcfoil stall+Eppler ext transition
106 | 10000000 | 0 | XFOIL ncrit=9
107 | 10000000 | 0.1 | JavaFoil+Calcfoil stall+Eppler ext transition
108 | 10000000 | 0.1 | XFOIL ncrit=9
109 | 10000000 | 0.25 | JavaFoil+Calcfoil stall+Eppler ext transition
110 | 10000000 | 0.25 | XFOIL ncrit=9
111 | 10000000 | 0.5 | JavaFoil+Calcfoil stall+Eppler ext transition
112 | 10000000 | 0.5 | XFOIL ncrit=9
113 | 12000000 | 0 | JavaFoil+Calcfoil stall+Eppler ext transition
114 | 12000000 | 0 | XFOIL ncrit=9
115 | 12000000 | 0.1 | JavaFoil+Calcfoil stall+Eppler ext transition
116 | 12000000 | 0.1 | XFOIL ncrit=9
117 | 12000000 | 0.25 | JavaFoil+Calcfoil stall+Eppler ext transition
118 | 12000000 | 0.25 | XFOIL ncrit=9
119 | 12000000 | 0.5 | JavaFoil+Calcfoil stall+Eppler ext transition
120 | 12000000 | 0.5 | XFOIL ncrit=9
121 | 14000000 | 0 | JavaFoil+Calcfoil stall+Eppler ext transition
122 | 14000000 | 0 | XFOIL ncrit=9
123 | 14000000 | 0.1 | JavaFoil+Calcfoil stall+Eppler ext transition
124 | 14000000 | 0.1 | XFOIL ncrit=9
125 | 14000000 | 0.25 | JavaFoil+Calcfoil stall+Eppler ext transition
126 | 14000000 | 0.25 | XFOIL ncrit=9
127 | 14000000 | 0.5 | JavaFoil+Calcfoil stall+Eppler ext transition
128 | 14000000 | 0.5 | XFOIL ncrit=9
129 | 16000000 | 0 | JavaFoil+Calcfoil stall+Eppler ext transition
130 | 16000000 | 0 | XFOIL ncrit=9
131 | 16000000 | 0.1 | JavaFoil+Calcfoil stall+Eppler ext transition
132 | 16000000 | 0.1 | XFOIL ncrit=9
133 | 16000000 | 0.25 | JavaFoil+Calcfoil stall+Eppler ext transition
134 | 16000000 | 0.25 | XFOIL ncrit=9
135 | 16000000 | 0.5 | JavaFoil+Calcfoil stall+Eppler ext transition
136 | 16000000 | 0.5 | XFOIL ncrit=9
137 | 18000000 | 0 | JavaFoil+Calcfoil stall+Eppler ext transition
138 | 18000000 | 0 | XFOIL ncrit=9
139 | 18000000 | 0.1 | JavaFoil+Calcfoil stall+Eppler ext transition
140 | 18000000 | 0.1 | XFOIL ncrit=9
141 | 18000000 | 0.25 | JavaFoil+Calcfoil stall+Eppler ext transition
142 | 18000000 | 0.25 | XFOIL ncrit=9
143 | 18000000 | 0.5 | JavaFoil+Calcfoil stall+Eppler ext transition
144 | 18000000 | 0.5 | XFOIL ncrit=9
145 | 20000000 | 0 | JavaFoil+Calcfoil stall+Eppler ext transition
146 | 20000000 | 0 | XFOIL ncrit=9
147 | 20000000 | 0.1 | JavaFoil+Calcfoil stall+Eppler ext transition
148 | 20000000 | 0.1 | XFOIL ncrit=9
149 | 20000000 | 0.25 | JavaFoil+Calcfoil stall+Eppler ext transition
150 | 20000000 | 0.25 | XFOIL ncrit=9
151 | 20000000 | 0.5 | JavaFoil+Calcfoil stall+Eppler ext transition
152 | 20000000 | 0.5 | XFOIL ncrit=9

## 1. Re 50k Mach 0.00 (1)
BIGFOIL.COM POLAR EXPORT
NACA63-615 a=0.5
NACA63-615 a=0.5 |  |  |  | Cl Max: | 1.473 | at alpha= | 10 | deg
JavaFoil+Calcfoil stall+Eppler ext transition |  |  |  | L/D Max: | 36.781 | at alpha= | 6.5 | deg
Re: | 50000 |  |  | Cd Min: | 0.01821 | at alpha= | -2 | deg
Mach: | 0 |  |  | Cl=0 at alpha= | -3.8878 | deg
|  |  |  | @ Cl=0.1, Cd= | 0.021466
|  |  |  | @ Cl=0.4, Cd= | 0.018485
|  |  |  | @ Cl=0.6, Cd= | 0.023027
alpha (deg) | Cl | Cd | Cm | Cl/Cd
-19.5 | -0.535 | 0.34099 | -0.017 | -1.57
-19 | -0.55 | 0.30486 | -0.018 | -1.805
-18.5 | -0.565 | 0.2917 | -0.017 | -1.936
-18 | -0.579 | 0.25968 | -0.018 | -2.228
-17.5 | -0.591 | 0.26048 | -0.017 | -2.27
-17 | -0.603 | 0.2315 | -0.018 | -2.606
-16.5 | -0.614 | 0.21233 | -0.018 | -2.89
-16 | -0.622 | 0.19407 | -0.018 | -3.208
-15.5 | -0.629 | 0.18541 | -0.018 | -3.395
-15 | -0.634 | 0.17045 | -0.018 | -3.721
-14.5 | -0.636 | 0.1604 | -0.018 | -3.968
-14 | -0.636 | 0.14528 | -0.018 | -4.378
-13.5 | -0.633 | 0.13488 | -0.019 | -4.691
-13 | -0.626 | 0.12584 | -0.019 | -4.977
-12.5 | -0.616 | 0.11791 | -0.019 | -5.228
-12 | -0.603 | 0.10975 | -0.02 | -5.496
-11.5 | -0.586 | 0.10406 | -0.02 | -5.635
-11 | -0.568 | 0.0975 | -0.028 | -5.821
-10.5 | -0.544 | 0.08908 | -0.029 | -6.107
-10 | -0.517 | 0.08474 | -0.029 | -6.097
-9.5 | -0.487 | 0.07755 | -0.031 | -6.275
-9 | -0.453 | 0.0733 | -0.031 | -6.184
-8.5 | -0.416 | 0.07108 | -0.029 | -5.851
-8 | -0.377 | 0.06746 | -0.029 | -5.589
-7.5 | -0.336 | 0.06307 | -0.029 | -5.328
-7 | -0.293 | 0.05933 | -0.03 | -4.942
-6.5 | -0.249 | 0.05549 | -0.03 | -4.48
-6 | -0.202 | 0.05232 | -0.031 | -3.867
-5.5 | -0.155 | 0.04973 | -0.032 | -3.121
-5 | -0.108 | 0.04744 | -0.032 | -2.268
-4.5 | -0.059 | 0.04511 | -0.033 | -1.318
-4 | -0.011 | 0.04326 | -0.033 | -0.252
-3.5 | 0.038 | 0.04143 | -0.036 | 0.917
-3 | 0.108 | 0.01889 | -0.07 | 5.718
-2.5 | 0.169 | 0.01884 | -0.07 | 8.972
-2 | 0.23 | 0.01821 | -0.07 | 12.64
-1.5 | 0.292 | 0.01829 | -0.071 | 15.958
-1 | 0.353 | 0.0184 | -0.071 | 19.184
-0.5 | 0.414 | 0.01851 | -0.071 | 22.359
0 | 0.441 | 0.02189 | -0.072 | 20.166
0.5 | 0.498 | 0.02227 | -0.072 | 22.346
1 | 0.554 | 0.02269 | -0.072 | 24.402
1.5 | 0.61 | 0.0231 | -0.073 | 26.383
2 | 0.665 | 0.02374 | -0.073 | 28.012
2.5 | 0.721 | 0.02424 | -0.074 | 29.735
3 | 0.777 | 0.02454 | -0.074 | 31.671
3.5 | 0.829 | 0.02523 | -0.075 | 32.856
4 | 0.884 | 0.02597 | -0.075 | 34.05
4.5 | 0.939 | 0.02684 | -0.076 | 34.976
5 | 0.993 | 0.02776 | -0.076 | 35.771
5.5 | 1.046 | 0.02888 | -0.076 | 36.221
6 | 1.097 | 0.03001 | -0.077 | 36.572
6.5 | 1.148 | 0.03121 | -0.077 | 36.781
7 | 1.197 | 0.03257 | -0.078 | 36.752
7.5 | 1.245 | 0.03403 | -0.078 | 36.589
8 | 1.291 | 0.03559 | -0.078 | 36.272
8.5 | 1.335 | 0.03723 | -0.079 | 35.857
9 | 1.403 | 0.04041 | -0.082 | 34.728
9.5 | 1.441 | 0.04253 | -0.082 | 33.876
10 | 1.473 | 0.04478 | -0.082 | 32.892
10.5 | 1.295 | 0.07895 | -0.041 | 16.407
11 | 1.318 | 0.08458 | -0.04 | 15.581
11.5 | 1.336 | 0.09077 | -0.038 | 14.721
12 | 1.352 | 0.09781 | -0.036 | 13.821
12.5 | 1.36 | 0.10396 | -0.035 | 13.083
13 | 1.364 | 0.11272 | -0.035 | 12.1
13.5 | 1.363 | 0.1201 | -0.034 | 11.345
14 | 1.357 | 0.12936 | -0.033 | 10.489
14.5 | 1.347 | 0.13736 | -0.033 | 9.804
15 | 1.332 | 0.14705 | -0.032 | 9.06

## 2. Re 50k Mach 0.00 (2)
BIGFOIL.COM POLAR EXPORT
NACA63-615 a=0.5
NACA63-615 a=0.5 |  |  |  | Cl Max: | 1.3253 | at alpha= | 15 | deg
XFOIL ncrit=9 |  |  |  | L/D Max: | 17.3174 | at alpha= | 14 | deg
Re: | 50000 |  |  | Cd Min: | 0.25496 | at alpha= | 20 | deg
Mach: | 0 |  |  | Cl=0 at alpha= | 1.5862 | deg
|  |  |  | @ Cl=0.1, Cd= | 0.053487
|  |  |  | @ Cl=0.4, Cd= | 0.078291
|  |  |  | @ Cl=0.6, Cd= | 0.10526
alpha (deg) | Cl | Cd | Cm | Cl/Cd
-10.5 | -0.3519 | 0.13368 | -0.0269 | -2.6324
-10 | -0.3591 | 0.1301 | -0.0229 | -2.7602
-9.5 | -0.3704 | 0.12684 | -0.0192 | -2.9202
-9 | -0.3833 | 0.12352 | -0.0158 | -3.1031
-8.5 | -0.3965 | 0.12019 | -0.0124 | -3.2989
-8 | -0.3924 | 0.11519 | -0.0147 | -3.4065
-7.5 | -0.3945 | 0.11158 | -0.0144 | -3.5356
-7 | -0.3657 | 0.10503 | -0.0151 | -3.4819
-6.5 | -0.4073 | 0.10388 | -0.0097 | -3.9209
-6 | -0.3753 | 0.09731 | -0.01 | -3.8567
-5.5 | -0.5871 | 0.07151 | -0.0315 | -8.21
-5 | -0.5508 | 0.05751 | -0.0398 | -9.5775
-4.5 | -0.5083 | 0.04973 | -0.0432 | -10.2212
-4 | -0.4665 | 0.04573 | -0.0439 | -10.2012
-3.5 | -0.4219 | 0.04267 | -0.0441 | -9.8875
-3 | -0.3786 | 0.04072 | -0.0439 | -9.2976
-2.5 | -0.3356 | 0.03943 | -0.0431 | -8.5113
-2 | -0.293 | 0.03862 | -0.0422 | -7.5867
-1.5 | -0.2457 | 0.037 | -0.041 | -6.6405
-1 | -0.2389 | 0.03723 | -0.0282 | -6.4169
-0.5 | -0.1932 | 0.03726 | -0.0302 | -5.1852
0 | -0.1461 | 0.03899 | -0.0335 | -3.7471
0.5 | -0.1039 | 0.04091 | -0.0352 | -2.5397
1 | -0.0639 | 0.04299 | -0.0364 | -1.4864
1.5 | -0.0111 | 0.04627 | -0.0401 | -0.2399
2.5 | 0.1176 | 0.05463 | -0.0517 | 2.1527
3 | 0.1716 | 0.05857 | -0.0553 | 2.9298
3.5 | 0.222 | 0.06218 | -0.0582 | 3.5703
4 | 0.2738 | 0.06667 | -0.0613 | 4.1068
4.5 | 0.3076 | 0.06922 | -0.0615 | 4.4438
5.5 | 0.3964 | 0.07791 | -0.0655 | 5.0879
6 | 0.4233 | 0.08076 | -0.0651 | 5.2415
6.5 | 0.4651 | 0.08533 | -0.0669 | 5.4506
7.5 | 0.524 | 0.09363 | -0.0679 | 5.5965
8.5 | 0.5916 | 0.10382 | -0.0703 | 5.6983
9 | 0.6174 | 0.10823 | -0.0708 | 5.7045
9.5 | 0.6436 | 0.11368 | -0.0717 | 5.6615
10.5 | 0.6953 | 0.12404 | -0.0733 | 5.6054
11 | 0.7177 | 0.12945 | -0.074 | 5.5442
11.5 | 0.7554 | 0.13489 | -0.0747 | 5.6001
12 | 0.8561 | 0.1267 | -0.0675 | 6.7569
12.5 | 0.8988 | 0.12822 | -0.0658 | 7.0098
13.5 | 1.0025 | 0.12297 | -0.0572 | 8.1524
14 | 1.2872 | 0.07433 | -0.0309 | 17.3174
14.5 | 1.3182 | 0.07937 | -0.029 | 16.6083
15 | 1.3253 | 0.08687 | -0.0283 | 15.2561
15.5 | 1.2804 | 0.09926 | -0.0302 | 12.8995
16 | 1.2052 | 0.11765 | -0.037 | 10.2439
17.5 | 0.9314 | 0.22025 | -0.1012 | 4.2288
18 | 0.9457 | 0.22778 | -0.1047 | 4.1518
18.5 | 0.9717 | 0.23731 | -0.1068 | 4.0946
19 | 0.9961 | 0.24661 | -0.109 | 4.0392
19.5 | 0.9925 | 0.24856 | -0.115 | 3.993
20 | 1.0044 | 0.25496 | -0.1193 | 3.9394

## 3. Re 50k Mach 0.10 (1)
BIGFOIL.COM POLAR EXPORT
NACA63-615 a=0.5
NACA63-615 a=0.5 |  |  |  | Cl Max: | 1.476 | at alpha= | 10 | deg
JavaFoil+Calcfoil stall+Eppler ext transition |  |  |  | L/D Max: | 36.683 | at alpha= | 6.5 | deg
Re: | 50000 |  |  | Cd Min: | 0.01834 | at alpha= | -1.5 | deg
Mach: | 0.1 |  |  | Cl=0 at alpha= | -3.8878 | deg
|  |  |  | @ Cl=0.1, Cd= | 0.021785
|  |  |  | @ Cl=0.4, Cd= | 0.018541
|  |  |  | @ Cl=0.6, Cd= | 0.023124
alpha (deg) | Cl | Cd | Cm | Cl/Cd
-19 | -0.502 | 0.3292 | -0.018 | -1.526
-18.5 | -0.52 | 0.32261 | -0.017 | -1.61
-18 | -0.536 | 0.29936 | -0.017 | -1.791
-17.5 | -0.552 | 0.27802 | -0.017 | -1.986
-17 | -0.567 | 0.23593 | -0.018 | -2.404
-16.5 | -0.581 | 0.22695 | -0.018 | -2.56
-16 | -0.593 | 0.2045 | -0.018 | -2.9
-15.5 | -0.603 | 0.18879 | -0.018 | -3.195
-15 | -0.611 | 0.18052 | -0.018 | -3.386
-14.5 | -0.617 | 0.16047 | -0.018 | -3.842
-14 | -0.619 | 0.15675 | -0.017 | -3.949
-13.5 | -0.619 | 0.13919 | -0.019 | -4.445
-13 | -0.615 | 0.12998 | -0.019 | -4.73
-12.5 | -0.607 | 0.11895 | -0.019 | -5.106
-12 | -0.596 | 0.1147 | -0.019 | -5.198
-11.5 | -0.581 | 0.10638 | -0.02 | -5.464
-11 | -0.563 | 0.09724 | -0.02 | -5.785
-10.5 | -0.542 | 0.09166 | -0.029 | -5.911
-10 | -0.514 | 0.08492 | -0.02 | -6.05
-9.5 | -0.486 | 0.07799 | -0.031 | -6.235
-9 | -0.454 | 0.07308 | -0.031 | -6.206
-8.5 | -0.417 | 0.07176 | -0.029 | -5.805
-8 | -0.378 | 0.0676 | -0.029 | -5.592
-7.5 | -0.337 | 0.0632 | -0.029 | -5.334
-7 | -0.294 | 0.05931 | -0.03 | -4.961
-6.5 | -0.25 | 0.05589 | -0.03 | -4.467
-6 | -0.203 | 0.05261 | -0.031 | -3.862
-5.5 | -0.156 | 0.04997 | -0.032 | -3.121
-5 | -0.108 | 0.04738 | -0.032 | -2.282
-4.5 | -0.06 | 0.04528 | -0.033 | -1.32
-4 | -0.011 | 0.04334 | -0.034 | -0.253
-3.5 | 0.038 | 0.04152 | -0.036 | 0.92
-3 | 0.109 | 0.01892 | -0.07 | 5.735
-2.5 | 0.17 | 0.0189 | -0.07 | 8.99
-2 | 0.231 | 0.01835 | -0.071 | 12.609
-1.5 | 0.293 | 0.01834 | -0.071 | 15.993
-1 | 0.355 | 0.01846 | -0.071 | 19.213
-0.5 | 0.416 | 0.01857 | -0.072 | 22.405
0 | 0.444 | 0.02196 | -0.072 | 20.201
0.5 | 0.5 | 0.02234 | -0.072 | 22.388
1 | 0.556 | 0.02277 | -0.073 | 24.438
1.5 | 0.612 | 0.02322 | -0.073 | 26.366
2 | 0.668 | 0.02382 | -0.074 | 28.049
2.5 | 0.724 | 0.02436 | -0.074 | 29.739
3 | 0.781 | 0.02468 | -0.075 | 31.655
3.5 | 0.833 | 0.02538 | -0.075 | 32.827
4 | 0.888 | 0.02613 | -0.076 | 34
4.5 | 0.943 | 0.027 | -0.076 | 34.935
5 | 0.998 | 0.02795 | -0.076 | 35.7
5.5 | 1.051 | 0.02906 | -0.077 | 36.161
6 | 1.103 | 0.03027 | -0.077 | 36.43
6.5 | 1.153 | 0.03144 | -0.078 | 36.683
7 | 1.202 | 0.03282 | -0.078 | 36.631
7.5 | 1.251 | 0.03428 | -0.078 | 36.479
8 | 1.296 | 0.03587 | -0.079 | 36.127
8.5 | 1.34 | 0.0376 | -0.079 | 35.645
9 | 1.408 | 0.04082 | -0.082 | 34.489
9.5 | 1.445 | 0.04292 | -0.082 | 33.662
10 | 1.476 | 0.04523 | -0.082 | 32.64
10.5 | 1.298 | 0.0795 | -0.041 | 16.327
11 | 1.32 | 0.08533 | -0.04 | 15.464
11.5 | 1.337 | 0.09188 | -0.038 | 14.552
12 | 1.351 | 0.09884 | -0.036 | 13.67
12.5 | 1.358 | 0.10512 | -0.035 | 12.914
13 | 1.359 | 0.11251 | -0.034 | 12.077
13.5 | 1.355 | 0.1212 | -0.034 | 11.179
14 | 1.346 | 0.13186 | -0.033 | 10.209
14.5 | 1.333 | 0.1409 | -0.032 | 9.457
15 | 1.314 | 0.14971 | -0.032 | 8.779

## 4. Re 50k Mach 0.10 (2)
BIGFOIL.COM POLAR EXPORT
NACA63-615 a=0.5
NACA63-615 a=0.5 |  |  |  | Cl Max: | 1.3139 | at alpha= | 15 | deg
XFOIL ncrit=9 |  |  |  | L/D Max: | 16.0272 | at alpha= | 14.5 | deg
Re: | 50000 |  |  | Cd Min: | 0.25607 | at alpha= | 20 | deg
Mach: | 0.1 |  |  | Cl=0 at alpha= | 1.5837 | deg
|  |  |  | @ Cl=0.1, Cd= | 0.053772
|  |  |  | @ Cl=0.4, Cd= | 0.078596
|  |  |  | @ Cl=0.6, Cd= | 0.1063
alpha (deg) | Cl | Cd | Cm | Cl/Cd
-10.5 | -0.3524 | 0.1345 | -0.0269 | -2.6201
-10 | -0.3593 | 0.13087 | -0.0229 | -2.7455
-9.5 | -0.37 | 0.12755 | -0.0192 | -2.9008
-9 | -0.3822 | 0.12416 | -0.0158 | -3.0783
-8.5 | -0.3922 | 0.12057 | -0.0135 | -3.2529
-8 | -0.3778 | 0.11488 | -0.0158 | -3.2886
-7.5 | -0.3963 | 0.11244 | -0.0153 | -3.5245
-7 | -0.36 | 0.1053 | -0.0161 | -3.4188
-6 | -0.3716 | 0.09767 | -0.0107 | -3.8046
-5.5 | -0.5906 | 0.07566 | -0.0282 | -7.806
-5 | -0.555 | 0.05873 | -0.0394 | -9.45
-4.5 | -0.5136 | 0.05067 | -0.043 | -10.1362
-4 | -0.4716 | 0.04641 | -0.0439 | -10.1616
-3.5 | -0.4266 | 0.04316 | -0.0443 | -9.8842
-3 | -0.3827 | 0.04109 | -0.0441 | -9.3137
-2.5 | -0.3393 | 0.03975 | -0.0434 | -8.5358
-2 | -0.2964 | 0.03893 | -0.0425 | -7.6137
-1.5 | -0.2466 | 0.03753 | -0.0426 | -6.5707
-1 | -0.2384 | 0.03749 | -0.0295 | -6.359
-0.5 | -0.197 | 0.03737 | -0.0298 | -5.2716
0 | -0.1489 | 0.0391 | -0.0334 | -3.8082
0.5 | -0.1061 | 0.04104 | -0.0352 | -2.5853
1 | -0.0658 | 0.04312 | -0.0365 | -1.526
1.5 | -0.0108 | 0.04658 | -0.0405 | -0.23186
2.5 | 0.1183 | 0.05496 | -0.0521 | 2.1525
3 | 0.1697 | 0.05858 | -0.0552 | 2.8969
3.5 | 0.2234 | 0.06258 | -0.0586 | 3.5698
4 | 0.2671 | 0.06623 | -0.0604 | 4.0329
4.5 | 0.3087 | 0.06956 | -0.0618 | 4.4379
5.5 | 0.3895 | 0.07751 | -0.0647 | 5.0252
6 | 0.4245 | 0.08113 | -0.0654 | 5.2323
7 | 0.5047 | 0.09081 | -0.0687 | 5.5578
7.5 | 0.525 | 0.09401 | -0.068 | 5.5845
8 | 0.5682 | 0.09956 | -0.0701 | 5.7071
8.5 | 0.5862 | 0.10373 | -0.0699 | 5.6512
9.5 | 0.6402 | 0.1138 | -0.0715 | 5.6257
10 | 0.6849 | 0.12036 | -0.0736 | 5.6904
10.5 | 0.7091 | 0.12524 | -0.074 | 5.6619
11 | 0.763 | 0.12476 | -0.0711 | 6.1157
11.5 | 0.8317 | 0.12389 | -0.0684 | 6.7132
12 | 0.8515 | 0.1278 | -0.0678 | 6.6628
12.5 | 0.9159 | 0.12689 | -0.0648 | 7.2181
13 | 0.9247 | 0.13196 | -0.0645 | 7.0074
13.5 | 1.0561 | 0.11179 | -0.0513 | 9.4472
14.5 | 1.3091 | 0.08168 | -0.0288 | 16.0272
15 | 1.3139 | 0.08947 | -0.0283 | 14.6854
15.5 | 1.261 | 0.10306 | -0.0312 | 12.2356
16 | 1.1889 | 0.12195 | -0.0388 | 9.7491
17 | 0.9614 | 0.20334 | -0.088 | 4.728
17.5 | 0.9339 | 0.22115 | -0.1019 | 4.2229
18 | 0.9481 | 0.22868 | -0.1055 | 4.146
18.5 | 0.9743 | 0.23828 | -0.1076 | 4.0889
19 | 0.9988 | 0.24768 | -0.1099 | 4.0326
19.5 | 0.9954 | 0.24958 | -0.116 | 3.9883
20 | 1.0078 | 0.25607 | -0.1202 | 3.9356

## 5. Re 50k Mach 0.25 (1)
BIGFOIL.COM POLAR EXPORT
NACA63-615 a=0.5
NACA63-615 a=0.5 |  |  |  | Cl Max: | 1.467 | at alpha= | 9.5 | deg
JavaFoil+Calcfoil stall+Eppler ext transition |  |  |  | L/D Max: | 36.048 | at alpha= | 6.5 | deg
Re: | 50000 |  |  | Cd Min: | 0.01857 | at alpha= | -2 | deg
Mach: | 0.25 |  |  | Cl=0 at alpha= | -3.89 | deg
|  |  |  | @ Cl=0.1, Cd= | 0.022615
|  |  |  | @ Cl=0.4, Cd= | 0.018881
|  |  |  | @ Cl=0.6, Cd= | 0.023565
alpha (deg) | Cl | Cd | Cm | Cl/Cd
-16.5 | -0.265 | 0.29158 | -0.022 | -0.909
-16 | -0.315 | 0.36734 | -0.02 | -0.859
-15.5 | -0.361 | 0.31335 | -0.02 | -1.151
-15 | -0.401 | 0.27242 | -0.019 | -1.472
-14.5 | -0.437 | 0.25231 | -0.018 | -1.731
-14 | -0.468 | 0.20629 | -0.019 | -2.267
-13.5 | -0.493 | 0.18426 | -0.019 | -2.677
-13 | -0.513 | 0.16407 | -0.019 | -3.127
-12.5 | -0.527 | 0.1422 | -0.019 | -3.705
-12 | -0.534 | 0.13803 | -0.017 | -3.871
-11.5 | -0.535 | 0.11986 | -0.019 | -4.468
-11 | -0.53 | 0.11296 | -0.018 | -4.693
-10.5 | -0.519 | 0.09805 | -0.02 | -5.289
-10 | -0.501 | 0.09079 | -0.021 | -5.519
-9.5 | -0.48 | 0.08553 | -0.03 | -5.608
-9 | -0.452 | 0.07643 | -0.031 | -5.913
-8.5 | -0.42 | 0.07148 | -0.032 | -5.87
-8 | -0.382 | 0.06984 | -0.029 | -5.473
-7.5 | -0.342 | 0.06598 | -0.03 | -5.19
-7 | -0.3 | 0.06106 | -0.03 | -4.912
-6.5 | -0.255 | 0.05754 | -0.031 | -4.432
-6 | -0.208 | 0.05377 | -0.032 | -3.866
-5.5 | -0.16 | 0.05093 | -0.032 | -3.136
-5 | -0.111 | 0.04828 | -0.033 | -2.296
-4.5 | -0.061 | 0.04574 | -0.034 | -1.34
-4 | -0.011 | 0.04391 | -0.034 | -0.257
-3.5 | 0.039 | 0.04194 | -0.036 | 0.934
-3 | 0.111 | 0.01913 | -0.072 | 5.827
-2.5 | 0.175 | 0.0191 | -0.072 | 9.138
-2 | 0.238 | 0.01857 | -0.073 | 12.801
-1.5 | 0.301 | 0.01863 | -0.073 | 16.175
-1 | 0.364 | 0.01875 | -0.073 | 19.438
-0.5 | 0.427 | 0.01898 | -0.073 | 22.524
0 | 0.455 | 0.02238 | -0.074 | 20.338
0.5 | 0.513 | 0.02282 | -0.074 | 22.482
1 | 0.571 | 0.02328 | -0.075 | 24.52
1.5 | 0.628 | 0.02384 | -0.075 | 26.356
2 | 0.686 | 0.02439 | -0.075 | 28.106
2.5 | 0.744 | 0.02495 | -0.076 | 29.825
3 | 0.802 | 0.02536 | -0.077 | 31.624
3.5 | 0.855 | 0.02608 | -0.077 | 32.772
4 | 0.911 | 0.02695 | -0.077 | 33.824
4.5 | 0.968 | 0.02791 | -0.078 | 34.667
5 | 1.023 | 0.02893 | -0.078 | 35.361
5.5 | 1.077 | 0.03009 | -0.079 | 35.811
6 | 1.13 | 0.03139 | -0.079 | 36.002
6.5 | 1.181 | 0.03276 | -0.079 | 36.048
7 | 1.231 | 0.03424 | -0.08 | 35.966
7.5 | 1.28 | 0.03587 | -0.08 | 35.67
8 | 1.324 | 0.03759 | -0.081 | 35.23
8.5 | 1.394 | 0.04101 | -0.084 | 34.004
9 | 1.433 | 0.04346 | -0.084 | 32.975
9.5 | 1.467 | 0.04567 | -0.084 | 32.115
10 | 1.29 | 0.0765 | -0.042 | 16.865
10.5 | 1.31 | 0.0828 | -0.04 | 15.818
11 | 1.324 | 0.08862 | -0.038 | 14.942
11.5 | 1.333 | 0.09641 | -0.037 | 13.829
12 | 1.337 | 0.10522 | -0.036 | 12.704
12.5 | 1.328 | 0.11373 | -0.034 | 11.674
13 | 1.311 | 0.12326 | -0.034 | 10.634
13.5 | 1.285 | 0.13136 | -0.033 | 9.782
14 | 1.251 | 0.14245 | -0.031 | 8.781
14.5 | 1.208 | 0.15512 | -0.03 | 7.788

## 6. Re 50k Mach 0.25 (2)
BIGFOIL.COM POLAR EXPORT
NACA63-615 a=0.5
NACA63-615 a=0.5 |  |  |  | Cl Max: | 1.0276 | at alpha= | 20 | deg
XFOIL ncrit=9 |  |  |  | L/D Max: | 7.2805 | at alpha= | 14.5 | deg
Re: | 50000 |  |  | Cd Min: | 0.26247 | at alpha= | 20 | deg
Mach: | 0.25 |  |  | Cl=0 at alpha= | 1.5933 | deg
|  |  |  | @ Cl=0.1, Cd= | 0.055372
|  |  |  | @ Cl=0.4, Cd= | 0.079982
|  |  |  | @ Cl=0.6, Cd= | 0.10825
alpha (deg) | Cl | Cd | Cm | Cl/Cd
-10 | -0.3617 | 0.13516 | -0.0229 | -2.6761
-9.5 | -0.3709 | 0.13164 | -0.0194 | -2.8175
-9 | -0.3799 | 0.1279 | -0.0161 | -2.9703
-8.5 | -0.3879 | 0.12401 | -0.0192 | -3.128
-8 | -0.3553 | 0.11713 | -0.021 | -3.0334
-7.5 | -0.3411 | 0.1115 | -0.0215 | -3.0592
-7 | -0.3387 | 0.10748 | -0.0216 | -3.1513
-6.5 | -0.3593 | 0.10444 | -0.0174 | -3.4403
-6 | -0.3445 | 0.09917 | -0.0161 | -3.4738
-5.5 | -0.5646 | 0.07813 | -0.0346 | -7.2264
-5 | -0.5763 | 0.06903 | -0.0317 | -8.3485
-4.5 | -0.542 | 0.05714 | -0.0399 | -9.4855
-4 | -0.4995 | 0.05052 | -0.0432 | -9.8872
-3.5 | -0.4534 | 0.04618 | -0.0445 | -9.8181
-3 | -0.4057 | 0.04344 | -0.045 | -9.3393
-2.5 | -0.3613 | 0.04162 | -0.0445 | -8.6809
-2 | -0.3161 | 0.04053 | -0.0439 | -7.7992
-1.5 | -0.2699 | 0.03984 | -0.0433 | -6.7746
-1 | -0.2351 | 0.03876 | -0.0371 | -6.0655
-0.5 | -0.215 | 0.03859 | -0.0279 | -5.5714
0 | -0.1653 | 0.03972 | -0.0325 | -4.1616
0.5 | -0.119 | 0.04169 | -0.0351 | -2.8544
1 | -0.0764 | 0.04384 | -0.0367 | -1.7427
1.5 | -0.0128 | 0.0477 | -0.0422 | -0.26834
2 | 0.0558 | 0.05211 | -0.0486 | 1.0708
2.5 | 0.1241 | 0.05715 | -0.0546 | 2.1715
3 | 0.1716 | 0.06004 | -0.0568 | 2.8581
3.5 | 0.2228 | 0.06415 | -0.0597 | 3.4731
4 | 0.2653 | 0.0673 | -0.0611 | 3.9421
4.5 | 0.3189 | 0.0721 | -0.0643 | 4.423
5 | 0.3484 | 0.0749 | -0.064 | 4.6515
5.5 | 0.3901 | 0.07892 | -0.0654 | 4.943
6 | 0.4382 | 0.08408 | -0.0679 | 5.2117
6.5 | 0.4629 | 0.08751 | -0.0675 | 5.2897
7 | 0.4959 | 0.09159 | -0.0682 | 5.4143
7.5 | 0.542 | 0.09739 | -0.0705 | 5.5653
8 | 0.558 | 0.10101 | -0.0698 | 5.5242
9 | 0.6169 | 0.11116 | -0.0716 | 5.5497
9.5 | 0.6641 | 0.11776 | -0.0738 | 5.6394
10 | 0.6729 | 0.12176 | -0.0735 | 5.5264
10.5 | 0.6957 | 0.12727 | -0.0743 | 5.4663
11 | 0.7258 | 0.13269 | -0.0751 | 5.4699
11.5 | 0.837 | 0.12697 | -0.0688 | 6.5921
12 | 0.8533 | 0.13153 | -0.0686 | 6.4875
12.5 | 0.8823 | 0.13532 | -0.0679 | 6.5201
13 | 0.9237 | 0.13703 | -0.0658 | 6.7409
13.5 | 0.9379 | 0.14178 | -0.0656 | 6.6152
14 | 0.9753 | 0.14207 | -0.0624 | 6.8649
14.5 | 1.0192 | 0.13999 | -0.0577 | 7.2805
15 | 0.9734 | 0.16063 | -0.0683 | 6.0599
15.5 | 0.97 | 0.17223 | -0.0735 | 5.632
16.5 | 0.96 | 0.19783 | -0.087 | 4.8527
17.5 | 0.9481 | 0.22619 | -0.1059 | 4.1916
18 | 0.9628 | 0.2338 | -0.1097 | 4.118
18.5 | 0.9902 | 0.24397 | -0.112 | 4.0587
19 | 1.0159 | 0.25393 | -0.1145 | 4.0007
19.5 | 1.0122 | 0.25534 | -0.1211 | 3.9641
20 | 1.0276 | 0.26247 | -0.1252 | 3.9151

## 7. Re 50k Mach 0.50 (1)
BIGFOIL.COM POLAR EXPORT
NACA63-615 a=0.5
NACA63-615 a=0.5 |  |  |  | Cl Max: | 1.471 | at alpha= | 8.5 | deg
JavaFoil+Calcfoil stall+Eppler ext transition |  |  |  | L/D Max: | 33.534 | at alpha= | 5.5 | deg
Re: | 50000 |  |  | Cd Min: | 0.0201 | at alpha= | -1.5 | deg
Mach: | 0.5 |  |  | Cl=0 at alpha= | -3.886 | deg
|  |  |  | @ Cl=0.1, Cd= | 0.04231
|  |  |  | @ Cl=0.4, Cd= | 0.020253
|  |  |  | @ Cl=0.6, Cd= | 0.025378
alpha (deg) | Cl | Cd | Cm | Cl/Cd
-20 | -0.913 | 0.44315 | -0.039 | -2.06
-19.5 | -0.885 | 0.42945 | -0.039 | -2.06
-19 | -0.857 | 0.41598 | -0.039 | -2.061
-18.5 | -0.829 | 0.41101 | -0.039 | -2.018
-18 | -0.799 | 0.4039 | -0.038 | -1.978
-17.5 | -0.771 | 0.37421 | -0.038 | -2.06
-17 | -0.743 | 0.36326 | -0.038 | -2.045
-16.5 | -0.715 | 0.36206 | -0.038 | -1.974
-16 | -0.687 | 0.3593 | -0.038 | -1.911
-15.5 | -0.657 | 0.33263 | -0.036 | -1.975
-15 | -0.629 | 0.31558 | -0.036 | -1.992
-14.5 | -0.6 | 0.33259 | -0.036 | -1.805
-14 | -0.572 | 0.32583 | -0.036 | -1.757
-13.5 | -0.544 | 0.3278 | -0.036 | -1.66
-13 | -0.516 | 0.321 | -0.036 | -1.607
-12.5 | -0.487 | 0.2861 | -0.033 | -1.701
-12 | -0.458 | 0.2624 | -0.033 | -1.747
-11.5 | -0.43 | 0.258 | -0.033 | -1.667
-11 | -0.402 | 0.25484 | -0.034 | -1.577
-10.5 | -0.374 | 0.25074 | -0.034 | -1.49
-10 | -0.345 | 0.23524 | -0.031 | -1.466
-9.5 | -0.317 | 0.20809 | -0.03 | -1.521
-9 | -0.288 | 0.22084 | -0.03 | -1.305
-8.5 | -0.26 | 0.15654 | -0.022 | -1.658
-8 | -0.231 | 0.14812 | -0.022 | -1.562
-7.5 | -0.314 | 0.08433 | -0.021 | -3.722
-7 | -0.305 | 0.0705 | -0.023 | -4.327
-6.5 | -0.271 | 0.0671 | -0.032 | -4.039
-6 | -0.225 | 0.06083 | -0.033 | -3.691
-5.5 | -0.174 | 0.05545 | -0.034 | -3.145
-5 | -0.122 | 0.05179 | -0.035 | -2.354
-4.5 | -0.068 | 0.04892 | -0.036 | -1.385
-4 | -0.013 | 0.04609 | -0.037 | -0.271
-3.5 | 0.044 | 0.04403 | -0.038 | 0.989
-3 | 0.1 | 0.04231 | -0.04 | 2.369
-2.5 | 0.195 | 0.0204 | -0.08 | 9.55
-2 | 0.266 | 0.02055 | -0.08 | 12.918
-1.5 | 0.337 | 0.0201 | -0.081 | 16.77
-1 | 0.407 | 0.02027 | -0.081 | 20.106
-0.5 | 0.478 | 0.0205 | -0.082 | 23.315
0 | 0.506 | 0.02457 | -0.082 | 20.603
0.5 | 0.571 | 0.02506 | -0.082 | 22.762
1 | 0.634 | 0.02575 | -0.083 | 24.639
1.5 | 0.699 | 0.0264 | -0.083 | 26.492
2 | 0.764 | 0.02712 | -0.084 | 28.173
2.5 | 0.829 | 0.02793 | -0.084 | 29.664
3 | 0.893 | 0.02892 | -0.085 | 30.868
3.5 | 0.949 | 0.03004 | -0.086 | 31.591
4 | 1.011 | 0.03098 | -0.086 | 32.629
4.5 | 1.072 | 0.03235 | -0.086 | 33.146
5 | 1.134 | 0.03387 | -0.087 | 33.47
5.5 | 1.192 | 0.03556 | -0.087 | 33.534
6 | 1.248 | 0.0374 | -0.088 | 33.358
6.5 | 1.301 | 0.03948 | -0.088 | 32.942
7 | 1.349 | 0.04177 | -0.088 | 32.299
7.5 | 1.393 | 0.04446 | -0.089 | 31.325
8 | 1.451 | 0.05047 | -0.092 | 28.759
8.5 | 1.471 | 0.0543 | -0.092 | 27.091
9 | 1.278 | 0.07975 | -0.042 | 16.021
9.5 | 1.249 | 0.09158 | -0.039 | 13.639
10 | 1.116 | 0.11133 | -0.033 | 10.021
10.5 | 0.788 | 0.195 | -0.033 | 4.041
11 | 0.815 | 0.22879 | -0.039 | 3.563
11.5 | 0.841 | 0.24 | -0.039 | 3.506
12 | 0.868 | 0.26374 | -0.041 | 3.29
12.5 | 0.895 | 0.29322 | -0.045 | 3.052
13 | 0.921 | 0.30086 | -0.045 | 3.061
13.5 | 0.949 | 0.31629 | -0.05 | 3

## 8. Re 50k Mach 0.50 (2)
BIGFOIL.COM POLAR EXPORT
NACA63-615 a=0.5
NACA63-615 a=0.5 |  |  |  | Cl Max: | 1.1362 | at alpha= | 20 | deg
XFOIL ncrit=9 |  |  |  | L/D Max: | 5.8337 | at alpha= | 11 | deg
Re: | 50000 |  |  | Cd Min: | 0.29955 | at alpha= | 20 | deg
Mach: | 0.5 |  |  | Cl=0 at alpha= | 1.6693 | deg
|  |  |  | @ Cl=0.1, Cd= | 0.061054
|  |  |  | @ Cl=0.4, Cd= | 0.086967
|  |  |  | @ Cl=0.6, Cd= | 0.1151
alpha (deg) | Cl | Cd | Cm | Cl/Cd
-9 | -0.3073 | 0.13657 | -0.0365 | -2.2501
-8.5 | -0.2662 | 0.12794 | -0.0386 | -2.0807
-8 | -0.2657 | 0.12409 | -0.0392 | -2.1412
-7.5 | -0.2756 | 0.12094 | -0.0375 | -2.2788
-7 | -0.2763 | 0.11666 | -0.0366 | -2.3684
-6 | -0.3792 | 0.10167 | -0.044 | -3.7297
-5 | -0.4595 | 0.08767 | -0.0453 | -5.2412
-4.5 | -0.5205 | 0.07904 | -0.0447 | -6.5853
-4 | -0.5797 | 0.07463 | -0.0296 | -7.7677
-3.5 | -0.5578 | 0.06579 | -0.0349 | -8.4785
-3 | -0.518 | 0.05782 | -0.0407 | -8.9588
-2.5 | -0.4648 | 0.05191 | -0.0456 | -8.954
-2 | -0.4129 | 0.04858 | -0.0468 | -8.4994
-1.5 | -0.3578 | 0.04653 | -0.0474 | -7.6897
-1 | -0.3035 | 0.04554 | -0.0471 | -6.6645
-0.5 | -0.2464 | 0.04517 | -0.0473 | -5.4549
0 | -0.2135 | 0.04508 | -0.0385 | -4.736
0.5 | -0.1906 | 0.04442 | -0.0303 | -4.2909
1 | -0.1084 | 0.04828 | -0.0398 | -2.2452
1.5 | -0.0261 | 0.05302 | -0.0481 | -0.49227
2 | 0.051 | 0.05818 | -0.055 | 0.87659
2.5 | 0.1071 | 0.06147 | -0.058 | 1.7423
3 | 0.1604 | 0.06532 | -0.0606 | 2.4556
3.5 | 0.2133 | 0.06922 | -0.0631 | 3.0815
4 | 0.2707 | 0.07437 | -0.0663 | 3.6399
4.5 | 0.3034 | 0.07701 | -0.0659 | 3.9397
5 | 0.3547 | 0.0819 | -0.0683 | 4.3309
5.5 | 0.399 | 0.08685 | -0.07 | 4.5941
6 | 0.427 | 0.09012 | -0.0695 | 4.7381
6.5 | 0.4738 | 0.09557 | -0.0716 | 4.9576
7 | 0.5082 | 0.1006 | -0.0725 | 5.0517
7.5 | 0.5369 | 0.10486 | -0.0728 | 5.1202
8 | 0.5808 | 0.11137 | -0.0749 | 5.215
8.5 | 0.6024 | 0.11557 | -0.0749 | 5.2124
9 | 0.6336 | 0.12147 | -0.0761 | 5.2161
9.5 | 0.672 | 0.12783 | -0.0776 | 5.257
10 | 0.7012 | 0.13339 | -0.0785 | 5.2568
10.5 | 0.7628 | 0.13293 | -0.0747 | 5.7384
11 | 0.8019 | 0.13746 | -0.0746 | 5.8337
11.5 | 0.8267 | 0.14286 | -0.0752 | 5.7868
12 | 0.8518 | 0.14863 | -0.0761 | 5.731
12.5 | 0.8757 | 0.15474 | -0.0772 | 5.6592
13 | 0.8984 | 0.16112 | -0.0786 | 5.576
13.5 | 0.9404 | 0.16589 | -0.0776 | 5.6688
14 | 0.9382 | 0.17534 | -0.0826 | 5.3507
14.5 | 0.9628 | 0.18283 | -0.0845 | 5.2661
15 | 0.9738 | 0.19247 | -0.0891 | 5.0595
15.5 | 0.9773 | 0.20321 | -0.0958 | 4.8093
16 | 0.996 | 0.21324 | -0.1001 | 4.6708
16.5 | 1.0019 | 0.22579 | -0.1082 | 4.4373
17 | 1.0105 | 0.24371 | -0.1186 | 4.1463
17.5 | 1.021 | 0.25051 | -0.1247 | 4.0757
18 | 1.0453 | 0.26078 | -0.1288 | 4.0084
18.5 | 1.0705 | 0.27069 | -0.1329 | 3.9547
19 | 1.0836 | 0.27714 | -0.1391 | 3.9099
19.5 | 1.1085 | 0.28794 | -0.1433 | 3.8498
20 | 1.1362 | 0.29955 | -0.1469 | 3.793

## 9. Re 100k Mach 0.00 (1)
BIGFOIL.COM POLAR EXPORT
NACA63-615 a=0.5
NACA63-615 a=0.5 |  |  |  | Cl Max: | 1.553 | at alpha= | 11.5 | deg
JavaFoil+Calcfoil stall+Eppler ext transition |  |  |  | L/D Max: | 51.394 | at alpha= | 6.5 | deg
Re: | 100000 |  |  | Cd Min: | 0.01388 | at alpha= | -2 | deg
Mach: | 0 |  |  | Cl=0 at alpha= | -3.9052 | deg
|  |  |  | @ Cl=0.1, Cd= | 0.015276
|  |  |  | @ Cl=0.4, Cd= | 0.01408
|  |  |  | @ Cl=0.6, Cd= | 0.016914
alpha (deg) | Cl | Cd | Cm | Cl/Cd
-19.5 | -0.535 | 0.28628 | -0.017 | -1.87
-19 | -0.55 | 0.24869 | -0.018 | -2.213
-18.5 | -0.565 | 0.24785 | -0.018 | -2.278
-18 | -0.579 | 0.21965 | -0.018 | -2.634
-17.5 | -0.591 | 0.21915 | -0.017 | -2.699
-17 | -0.603 | 0.19305 | -0.018 | -3.125
-16.5 | -0.614 | 0.17983 | -0.018 | -3.413
-16 | -0.623 | 0.16954 | -0.018 | -3.672
-15.5 | -0.629 | 0.15768 | -0.018 | -3.992
-15 | -0.634 | 0.14597 | -0.018 | -4.345
-14.5 | -0.637 | 0.13851 | -0.019 | -4.595
-14 | -0.636 | 0.12934 | -0.019 | -4.919
-13.5 | -0.633 | 0.11974 | -0.019 | -5.285
-13 | -0.626 | 0.11279 | -0.02 | -5.553
-12.5 | -0.616 | 0.10428 | -0.02 | -5.912
-12 | -0.605 | 0.0984 | -0.029 | -6.152
-11.5 | -0.588 | 0.094 | -0.03 | -6.26
-11 | -0.568 | 0.08677 | -0.03 | -6.549
-10.5 | -0.545 | 0.07886 | -0.032 | -6.908
-10 | -0.517 | 0.07461 | -0.032 | -6.935
-9.5 | -0.487 | 0.06868 | -0.033 | -7.095
-9 | -0.454 | 0.0659 | -0.034 | -6.887
-8.5 | -0.416 | 0.06421 | -0.03 | -6.479
-8 | -0.377 | 0.06049 | -0.031 | -6.235
-7.5 | -0.336 | 0.0567 | -0.031 | -5.929
-7 | -0.293 | 0.05334 | -0.031 | -5.499
-6.5 | -0.249 | 0.0499 | -0.032 | -4.984
-6 | -0.202 | 0.04751 | -0.033 | -4.26
-5.5 | -0.155 | 0.04524 | -0.033 | -3.434
-5 | -0.108 | 0.043 | -0.033 | -2.503
-4.5 | -0.059 | 0.04095 | -0.034 | -1.453
-4 | -0.011 | 0.03909 | -0.036 | -0.28
-3.5 | 0.047 | 0.01538 | -0.072 | 3.062
-3 | 0.108 | 0.01526 | -0.072 | 7.077
-2.5 | 0.169 | 0.01516 | -0.072 | 11.155
-2 | 0.23 | 0.01388 | -0.072 | 16.581
-1.5 | 0.292 | 0.01395 | -0.073 | 20.921
-1 | 0.353 | 0.01398 | -0.073 | 25.236
-0.5 | 0.414 | 0.01411 | -0.073 | 29.34
0 | 0.449 | 0.01609 | -0.073 | 27.932
0.5 | 0.506 | 0.0164 | -0.074 | 30.881
1 | 0.563 | 0.0167 | -0.074 | 33.724
1.5 | 0.62 | 0.01703 | -0.075 | 36.406
2 | 0.676 | 0.01748 | -0.075 | 38.669
2.5 | 0.733 | 0.01788 | -0.075 | 40.985
3 | 0.791 | 0.01778 | -0.076 | 44.456
3.5 | 0.843 | 0.01831 | -0.076 | 46.038
4 | 0.899 | 0.01881 | -0.077 | 47.789
4.5 | 0.954 | 0.01943 | -0.077 | 49.12
5 | 1.009 | 0.02009 | -0.078 | 50.229
5.5 | 1.063 | 0.02093 | -0.078 | 50.792
6 | 1.115 | 0.02179 | -0.079 | 51.195
6.5 | 1.167 | 0.0227 | -0.079 | 51.394
7 | 1.216 | 0.02371 | -0.079 | 51.298
7.5 | 1.265 | 0.0248 | -0.08 | 51.017
8 | 1.311 | 0.02597 | -0.08 | 50.485
8.5 | 1.356 | 0.02723 | -0.081 | 49.791
9 | 1.41 | 0.03435 | -0.082 | 41.031
9.5 | 1.447 | 0.0363 | -0.082 | 39.871
10 | 1.48 | 0.03829 | -0.083 | 38.654
10.5 | 1.509 | 0.04043 | -0.083 | 37.313
11 | 1.533 | 0.04269 | -0.083 | 35.918
11.5 | 1.553 | 0.04506 | -0.083 | 34.464
12 | 1.355 | 0.08894 | -0.042 | 15.234
12.5 | 1.362 | 0.09494 | -0.039 | 14.348
13 | 1.365 | 0.10178 | -0.038 | 13.414
13.5 | 1.364 | 0.10777 | -0.037 | 12.656
14 | 1.358 | 0.11531 | -0.036 | 11.775
14.5 | 1.348 | 0.12453 | -0.036 | 10.823
15 | 1.333 | 0.13215 | -0.035 | 10.088
15.5 | 1.314 | 0.14094 | -0.033 | 9.325
16 | 1.292 | 0.14819 | -0.032 | 8.72
16.5 | 1.267 | 0.1595 | -0.033 | 7.944

## 10. Re 100k Mach 0.00 (2)
BIGFOIL.COM POLAR EXPORT
NACA63-615 a=0.5
NACA63-615 a=0.5 |  |  |  | Cl Max: | 1.3882 | at alpha= | 16.5 | deg
XFOIL ncrit=9 |  |  |  | L/D Max: | 32.9344 | at alpha= | 11.5 | deg
Re: | 100000 |  |  | Cd Min: | 0.24692 | at alpha= | 20 | deg
Mach: | 0 |  |  | Cl=0 at alpha= | -3.2787 | deg
|  |  |  | @ Cl=0.1, Cd= | 0.032943
|  |  |  | @ Cl=0.4, Cd= | 0.043267
|  |  |  | @ Cl=0.6, Cd= | 0.054043
alpha (deg) | Cl | Cd | Cm | Cl/Cd
-20 | -0.5214 | 0.22833 | 0.0145 | -2.2835
-19.5 | -0.5136 | 0.22641 | 0.0075 | -2.2685
-19 | -0.486 | 0.21579 | 0.0053 | -2.2522
-18.5 | -0.4648 | 0.20937 | 0.0018 | -2.22
-18 | -0.4484 | 0.20376 | -0.0033 | -2.2006
-17.5 | -0.4535 | 0.20401 | -0.0114 | -2.2229
-17 | -0.4118 | 0.19001 | -0.0116 | -2.1673
-16.5 | -0.3915 | 0.18352 | -0.0153 | -2.1333
-16 | -0.3855 | 0.17945 | -0.022 | -2.1482
-15.5 | -0.3665 | 0.17089 | -0.026 | -2.1447
-15 | -0.3387 | 0.16346 | -0.0284 | -2.0721
-14.5 | -0.3479 | 0.16088 | -0.0369 | -2.1625
-14 | -0.308 | 0.14952 | -0.0383 | -2.0599
-13.5 | -0.2921 | 0.14323 | -0.0432 | -2.0394
-13 | -0.2955 | 0.13721 | -0.05 | -2.1536
-12.5 | -0.2817 | 0.13322 | -0.0473 | -2.1145
-12 | -0.2646 | 0.12407 | -0.0591 | -2.1327
-11.5 | -0.2456 | 0.11687 | -0.0715 | -2.1015
-11 | -0.1944 | 0.10734 | -0.0754 | -1.8111
-10.5 | -0.1669 | 0.09967 | -0.0819 | -1.6745
-10 | -0.1572 | 0.09284 | -0.0878 | -1.6932
-9.5 | -0.1569 | 0.08729 | -0.0917 | -1.7975
-9 | -0.1608 | 0.08218 | -0.0949 | -1.9567
-8.5 | -0.1786 | 0.07741 | -0.0978 | -2.3072
-8 | -0.1874 | 0.07262 | -0.0996 | -2.5806
-7.5 | -0.2765 | 0.04741 | -0.1124 | -5.8321
-7 | -0.2647 | 0.0422 | -0.1096 | -6.2725
-6.5 | -0.2333 | 0.03831 | -0.1077 | -6.0898
-6 | -0.2029 | 0.03566 | -0.105 | -5.6898
-5.5 | -0.1676 | 0.03398 | -0.1026 | -4.9323
-5 | -0.1203 | 0.03229 | -0.1015 | -3.7256
-4.5 | -0.0894 | 0.03172 | -0.0985 | -2.8184
-4 | -0.0384 | 0.03066 | -0.0978 | -1.2524
-3.5 | -0.0193 | 0.03068 | -0.0935 | -0.62907
-3 | 0.0243 | 0.0288 | -0.0917 | 0.84375
-2.5 | 0.0324 | 0.0303 | -0.0853 | 1.0693
-2 | 0.0913 | 0.03068 | -0.0836 | 2.9759
-1.5 | 0.0871 | 0.03243 | -0.0755 | 2.6858
-1 | 0.1125 | 0.03344 | -0.0699 | 3.3642
-0.5 | 0.1478 | 0.03433 | -0.066 | 4.3053
0 | 0.2333 | 0.03581 | -0.0762 | 6.5149
0.5 | 0.2946 | 0.0368 | -0.0787 | 8.0054
1.5 | 0.3534 | 0.04082 | -0.0758 | 8.6575
2 | 0.3943 | 0.04258 | -0.0754 | 9.2602
2.5 | 0.4153 | 0.04511 | -0.0733 | 9.2064
3 | 0.4601 | 0.04687 | -0.073 | 9.8165
3.5 | 0.507 | 0.04854 | -0.073 | 10.445
4 | 0.5299 | 0.05116 | -0.0712 | 10.3577
5.5 | 0.6595 | 0.05649 | -0.0697 | 11.6746
6 | 0.7027 | 0.05807 | -0.069 | 12.1009
6.5 | 0.7364 | 0.06014 | -0.0679 | 12.2448
7 | 0.7737 | 0.06192 | -0.0668 | 12.4952
7.5 | 0.8137 | 0.06339 | -0.0657 | 12.8364
8 | 0.8582 | 0.06431 | -0.0646 | 13.3447
8.5 | 0.8852 | 0.06639 | -0.0629 | 13.3333
9 | 0.9481 | 0.06495 | -0.0617 | 14.5974
9.5 | 1.0097 | 0.06283 | -0.0599 | 16.0703
10.5 | 1.1807 | 0.05029 | -0.055 | 23.4778
11 | 1.2954 | 0.03989 | -0.0525 | 32.4743
11.5 | 1.321 | 0.04011 | -0.049 | 32.9344
12 | 1.3158 | 0.04375 | -0.0451 | 30.0754
12.5 | 1.2939 | 0.04979 | -0.0417 | 25.9871
13 | 1.2679 | 0.0573 | -0.0393 | 22.1274
13.5 | 1.2542 | 0.0641 | -0.0375 | 19.5663
14 | 1.2634 | 0.0687 | -0.0357 | 18.3901
14.5 | 1.2843 | 0.07244 | -0.034 | 17.7292
15 | 1.3171 | 0.07533 | -0.0322 | 17.4844
15.5 | 1.3533 | 0.07855 | -0.0308 | 17.2285
16 | 1.3653 | 0.08433 | -0.0303 | 16.19
16.5 | 1.3882 | 0.08991 | -0.0298 | 15.4399
17 | 1.3647 | 0.09964 | -0.0313 | 13.6963
17.5 | 1.3305 | 0.1114 | -0.0348 | 11.9434
18 | 1.2848 | 0.12585 | -0.0411 | 10.209
18.5 | 1.2291 | 0.14397 | -0.0512 | 8.5372
19 | 1.1715 | 0.16567 | -0.0645 | 7.0713
19.5 | 1.0443 | 0.24123 | -0.1029 | 4.3291
20 | 1.0219 | 0.24692 | -0.1144 | 4.1386

## 11. Re 100k Mach 0.10 (1)
BIGFOIL.COM POLAR EXPORT
NACA63-615 a=0.5
NACA63-615 a=0.5 |  |  |  | Cl Max: | 1.553 | at alpha= | 11.5 | deg
JavaFoil+Calcfoil stall+Eppler ext transition |  |  |  | L/D Max: | 51.233 | at alpha= | 6.5 | deg
Re: | 100000 |  |  | Cd Min: | 0.01396 | at alpha= | -2 | deg
Mach: | 0.1 |  |  | Cl=0 at alpha= | -3.9052 | deg
|  |  |  | @ Cl=0.1, Cd= | 0.015316
|  |  |  | @ Cl=0.4, Cd= | 0.014111
|  |  |  | @ Cl=0.6, Cd= | 0.016985
alpha (deg) | Cl | Cd | Cm | Cl/Cd
-19 | -0.502 | 0.26652 | -0.018 | -1.885
-18.5 | -0.52 | 0.26573 | -0.018 | -1.955
-18 | -0.536 | 0.24311 | -0.018 | -2.206
-17.5 | -0.552 | 0.22918 | -0.018 | -2.41
-17 | -0.567 | 0.20148 | -0.018 | -2.816
-16.5 | -0.581 | 0.18842 | -0.018 | -3.083
-16 | -0.593 | 0.1754 | -0.018 | -3.381
-15.5 | -0.603 | 0.16457 | -0.019 | -3.666
-15 | -0.611 | 0.15302 | -0.018 | -3.994
-14.5 | -0.617 | 0.14233 | -0.019 | -4.332
-14 | -0.619 | 0.13709 | -0.018 | -4.516
-13.5 | -0.619 | 0.12391 | -0.019 | -4.993
-13 | -0.615 | 0.11463 | -0.019 | -5.364
-12.5 | -0.607 | 0.10661 | -0.02 | -5.697
-12 | -0.596 | 0.10091 | -0.019 | -5.908
-11.5 | -0.581 | 0.09177 | -0.021 | -6.334
-11 | -0.565 | 0.08696 | -0.03 | -6.492
-10.5 | -0.542 | 0.08011 | -0.031 | -6.772
-10 | -0.516 | 0.07675 | -0.032 | -6.727
-9.5 | -0.487 | 0.06938 | -0.033 | -7.018
-9 | -0.454 | 0.06641 | -0.034 | -6.839
-8.5 | -0.417 | 0.06438 | -0.03 | -6.472
-8 | -0.378 | 0.06065 | -0.031 | -6.234
-7.5 | -0.337 | 0.05711 | -0.031 | -5.905
-7 | -0.294 | 0.05374 | -0.032 | -5.478
-6.5 | -0.25 | 0.04984 | -0.032 | -5.011
-6 | -0.203 | 0.04775 | -0.033 | -4.257
-5.5 | -0.156 | 0.04526 | -0.033 | -3.447
-5 | -0.108 | 0.04312 | -0.034 | -2.509
-4.5 | -0.06 | 0.04108 | -0.035 | -1.455
-4 | -0.011 | 0.03902 | -0.037 | -0.282
-3.5 | 0.047 | 0.01541 | -0.072 | 3.07
-3 | 0.109 | 0.0153 | -0.072 | 7.094
-2.5 | 0.17 | 0.01519 | -0.072 | 11.187
-2 | 0.231 | 0.01396 | -0.073 | 16.576
-1.5 | 0.293 | 0.01398 | -0.073 | 20.982
-1 | 0.355 | 0.01403 | -0.073 | 25.286
-0.5 | 0.416 | 0.01414 | -0.073 | 29.42
0 | 0.452 | 0.01615 | -0.074 | 27.968
0.5 | 0.509 | 0.01646 | -0.074 | 30.917
1 | 0.566 | 0.01677 | -0.075 | 33.761
1.5 | 0.623 | 0.01713 | -0.075 | 36.35
2 | 0.679 | 0.01756 | -0.075 | 38.689
2.5 | 0.736 | 0.01797 | -0.076 | 40.973
3 | 0.794 | 0.01788 | -0.076 | 44.409
3.5 | 0.847 | 0.01837 | -0.077 | 46.088
4 | 0.903 | 0.01894 | -0.077 | 47.693
4.5 | 0.959 | 0.01958 | -0.078 | 48.984
5 | 1.014 | 0.02023 | -0.078 | 50.108
5.5 | 1.068 | 0.02107 | -0.079 | 50.683
6 | 1.12 | 0.02196 | -0.079 | 51.005
6.5 | 1.172 | 0.02287 | -0.079 | 51.233
7 | 1.222 | 0.0239 | -0.08 | 51.106
7.5 | 1.27 | 0.02499 | -0.08 | 50.831
8 | 1.316 | 0.02621 | -0.081 | 50.235
8.5 | 1.361 | 0.0275 | -0.081 | 49.483
9 | 1.414 | 0.03475 | -0.082 | 40.705
9.5 | 1.452 | 0.03672 | -0.083 | 39.529
10 | 1.483 | 0.03871 | -0.083 | 38.325
10.5 | 1.511 | 0.0409 | -0.083 | 36.954
11 | 1.535 | 0.04321 | -0.083 | 35.517
11.5 | 1.553 | 0.04564 | -0.084 | 34.024
12 | 1.354 | 0.08974 | -0.041 | 15.085
12.5 | 1.359 | 0.09531 | -0.038 | 14.256
13 | 1.36 | 0.10241 | -0.038 | 13.282
13.5 | 1.356 | 0.10994 | -0.037 | 12.336
14 | 1.347 | 0.1172 | -0.036 | 11.494
14.5 | 1.333 | 0.12652 | -0.035 | 10.539
15 | 1.315 | 0.13349 | -0.034 | 9.851
15.5 | 1.292 | 0.14501 | -0.032 | 8.911
16 | 1.266 | 0.1521 | -0.033 | 8.324
16.5 | 1.236 | 0.16258 | -0.033 | 7.605

## 12. Re 100k Mach 0.10 (2)
BIGFOIL.COM POLAR EXPORT
NACA63-615 a=0.5
NACA63-615 a=0.5 |  |  |  | Cl Max: | 1.377 | at alpha= | 16.5 | deg
XFOIL ncrit=9 |  |  |  | L/D Max: | 33.5984 | at alpha= | 11 | deg
Re: | 100000 |  |  | Cd Min: | 0.24813 | at alpha= | 20 | deg
Mach: | 0.1 |  |  | Cl=0 at alpha= | -3.2723 | deg
|  |  |  | @ Cl=0.1, Cd= | 0.033335
|  |  |  | @ Cl=0.4, Cd= | 0.042902
|  |  |  | @ Cl=0.6, Cd= | 0.056246
alpha (deg) | Cl | Cd | Cm | Cl/Cd
-20 | -0.5224 | 0.22904 | 0.0145 | -2.2808
-19.5 | -0.5154 | 0.22754 | 0.0074 | -2.2651
-19 | -0.4859 | 0.21627 | 0.0055 | -2.2467
-18.5 | -0.4649 | 0.2099 | 0.0018 | -2.2149
-18 | -0.449 | 0.20449 | -0.0035 | -2.1957
-17 | -0.4108 | 0.19042 | -0.0117 | -2.1573
-16.5 | -0.3906 | 0.18394 | -0.0156 | -2.1235
-16 | -0.3862 | 0.1803 | -0.0225 | -2.142
-15.5 | -0.3629 | 0.17097 | -0.0259 | -2.1226
-15 | -0.337 | 0.16382 | -0.0288 | -2.0571
-14.5 | -0.3477 | 0.1616 | -0.0377 | -2.1516
-14 | -0.3048 | 0.14983 | -0.0387 | -2.0343
-13.5 | -0.2907 | 0.14373 | -0.044 | -2.0225
-13 | -0.2878 | 0.1373 | -0.0497 | -2.0961
-12.5 | -0.2765 | 0.13327 | -0.0487 | -2.0747
-12 | -0.2546 | 0.12401 | -0.0597 | -2.0531
-11.5 | -0.2437 | 0.11725 | -0.0735 | -2.0785
-11 | -0.1911 | 0.10759 | -0.0771 | -1.7762
-10.5 | -0.1618 | 0.09995 | -0.0828 | -1.6188
-10 | -0.1514 | 0.09325 | -0.0881 | -1.6236
-9.5 | -0.1501 | 0.08779 | -0.0917 | -1.7098
-9 | -0.1549 | 0.08271 | -0.0948 | -1.8728
-8.5 | -0.1692 | 0.07795 | -0.0975 | -2.1706
-7.5 | -0.2735 | 0.04816 | -0.1131 | -5.679
-7 | -0.2633 | 0.04295 | -0.1104 | -6.1304
-6.5 | -0.2375 | 0.03914 | -0.108 | -6.068
-6 | -0.2036 | 0.03609 | -0.1057 | -5.6415
-5.5 | -0.1722 | 0.03445 | -0.1028 | -4.9985
-5 | -0.1208 | 0.03259 | -0.1021 | -3.7067
-4.5 | -0.0938 | 0.03208 | -0.0987 | -2.9239
-4 | -0.038 | 0.03082 | -0.0985 | -1.233
-3.5 | -0.0219 | 0.031 | -0.0937 | -0.70645
-3 | 0.0262 | 0.02888 | -0.0925 | 0.9072
-2.5 | 0.0315 | 0.03044 | -0.0857 | 1.0348
-2 | 0.0741 | 0.03125 | -0.0825 | 2.3712
-1.5 | 0.0879 | 0.03255 | -0.076 | 2.7005
-1 | 0.1067 | 0.03377 | -0.0699 | 3.1596
-0.5 | 0.1456 | 0.03445 | -0.0657 | 4.2264
0.5 | 0.2988 | 0.03687 | -0.0793 | 8.1041
1.5 | 0.3436 | 0.04128 | -0.075 | 8.3236
2 | 0.3984 | 0.04265 | -0.0758 | 9.3411
2.5 | 0.4153 | 0.04531 | -0.0734 | 9.1657
3 | 0.4513 | 0.04741 | -0.0725 | 9.5191
3.5 | 0.5127 | 0.04859 | -0.0734 | 10.5516
4 | 0.5335 | 0.05126 | -0.0715 | 10.4077
4.5 | 0.5616 | 0.05377 | -0.0701 | 10.4445
5 | 0.5959 | 0.05602 | -0.0692 | 10.6373
5.5 | 0.6336 | 0.0581 | -0.0684 | 10.9053
6 | 0.6744 | 0.05999 | -0.0677 | 11.2419
6.5 | 0.7434 | 0.06013 | -0.0681 | 12.3632
7 | 0.7808 | 0.06189 | -0.067 | 12.6159
7.5 | 0.8047 | 0.06451 | -0.0654 | 12.474
8 | 0.8274 | 0.0672 | -0.0638 | 12.3125
8.5 | 0.8709 | 0.06809 | -0.0626 | 12.7904
9 | 0.9704 | 0.06335 | -0.0618 | 15.3181
9.5 | 1.0316 | 0.06109 | -0.0598 | 16.8866
10.5 | 1.148 | 0.05493 | -0.0544 | 20.8993
11 | 1.31 | 0.03899 | -0.052 | 33.5984
11.5 | 1.3117 | 0.04167 | -0.0481 | 31.4783
12 | 1.3079 | 0.04527 | -0.0442 | 28.8911
12.5 | 1.2862 | 0.05147 | -0.041 | 24.9893
13 | 1.2616 | 0.05901 | -0.0389 | 21.3794
13.5 | 1.2508 | 0.06563 | -0.0371 | 19.0584
14 | 1.2617 | 0.07014 | -0.0353 | 17.9883
14.5 | 1.2842 | 0.07377 | -0.0336 | 17.4082
15 | 1.3165 | 0.07685 | -0.0318 | 17.1308
15.5 | 1.3499 | 0.0805 | -0.0304 | 16.7689
16 | 1.3584 | 0.08678 | -0.0301 | 15.6534
16.5 | 1.377 | 0.09283 | -0.0298 | 14.8336
17 | 1.3491 | 0.10325 | -0.032 | 13.0663
17.5 | 1.3115 | 0.11579 | -0.0364 | 11.3265
18 | 1.2644 | 0.13101 | -0.0437 | 9.6512
18.5 | 1.2106 | 0.14956 | -0.0545 | 8.0944
19 | 1.0448 | 0.21503 | -0.0936 | 4.8589
19.5 | 1.0457 | 0.24263 | -0.1041 | 4.3099
20 | 1.0248 | 0.24813 | -0.1154 | 4.1301

## 13. Re 100k Mach 0.25 (1)
BIGFOIL.COM POLAR EXPORT
NACA63-615 a=0.5
NACA63-615 a=0.5 |  |  |  | Cl Max: | 1.536 | at alpha= | 11 | deg
JavaFoil+Calcfoil stall+Eppler ext transition |  |  |  | L/D Max: | 50.124 | at alpha= | 6 | deg
Re: | 100000 |  |  | Cd Min: | 0.01411 | at alpha= | -2 | deg
Mach: | 0.25 |  |  | Cl=0 at alpha= | -3.9083 | deg
|  |  |  | @ Cl=0.1, Cd= | 0.015449
|  |  |  | @ Cl=0.4, Cd= | 0.014337
|  |  |  | @ Cl=0.6, Cd= | 0.017336
alpha (deg) | Cl | Cd | Cm | Cl/Cd
-16.5 | -0.265 | 0.23179 | -0.025 | -1.144
-16 | -0.316 | 0.21663 | -0.025 | -1.459
-15.5 | -0.361 | 0.20433 | -0.026 | -1.768
-15 | -0.401 | 0.22008 | -0.02 | -1.822
-14.5 | -0.437 | 0.20274 | -0.019 | -2.154
-14 | -0.468 | 0.16738 | -0.02 | -2.794
-13.5 | -0.493 | 0.15274 | -0.019 | -3.23
-13 | -0.513 | 0.137 | -0.019 | -3.745
-12.5 | -0.527 | 0.12401 | -0.019 | -4.249
-12 | -0.534 | 0.1148 | -0.018 | -4.655
-11.5 | -0.535 | 0.10102 | -0.02 | -5.301
-11 | -0.53 | 0.09526 | -0.019 | -5.565
-10.5 | -0.519 | 0.08522 | -0.021 | -6.086
-10 | -0.503 | 0.08152 | -0.032 | -6.171
-9.5 | -0.48 | 0.07499 | -0.033 | -6.405
-9 | -0.453 | 0.06962 | -0.034 | -6.5
-8.5 | -0.42 | 0.06449 | -0.035 | -6.512
-8 | -0.382 | 0.06244 | -0.031 | -6.123
-7.5 | -0.343 | 0.05846 | -0.031 | -5.859
-7 | -0.3 | 0.05412 | -0.032 | -5.544
-6.5 | -0.255 | 0.05168 | -0.032 | -4.936
-6 | -0.208 | 0.0484 | -0.033 | -4.297
-5.5 | -0.16 | 0.04603 | -0.034 | -3.472
-5 | -0.111 | 0.04361 | -0.035 | -2.543
-4.5 | -0.061 | 0.04143 | -0.035 | -1.48
-4 | -0.011 | 0.0396 | -0.037 | -0.285
-3.5 | 0.049 | 0.01554 | -0.074 | 3.127
-3 | 0.111 | 0.01543 | -0.074 | 7.227
-2.5 | 0.175 | 0.01531 | -0.074 | 11.405
-2 | 0.238 | 0.01411 | -0.074 | 16.846
-1.5 | 0.301 | 0.01414 | -0.075 | 21.323
-1 | 0.364 | 0.01424 | -0.075 | 25.591
-0.5 | 0.427 | 0.01441 | -0.075 | 29.666
0 | 0.463 | 0.01651 | -0.076 | 28.046
0.5 | 0.522 | 0.01683 | -0.076 | 31.003
1 | 0.58 | 0.0172 | -0.076 | 33.743
1.5 | 0.639 | 0.0176 | -0.077 | 36.289
2 | 0.697 | 0.01805 | -0.077 | 38.597
2.5 | 0.756 | 0.01844 | -0.078 | 40.999
3 | 0.815 | 0.01846 | -0.078 | 44.148
3.5 | 0.869 | 0.01899 | -0.079 | 45.747
4 | 0.926 | 0.01962 | -0.079 | 47.213
4.5 | 0.983 | 0.02029 | -0.08 | 48.46
5 | 1.039 | 0.02103 | -0.08 | 49.406
5.5 | 1.095 | 0.02193 | -0.081 | 49.918
6 | 1.148 | 0.0229 | -0.081 | 50.124
6.5 | 1.199 | 0.02393 | -0.081 | 50.119
7 | 1.25 | 0.02504 | -0.082 | 49.946
7.5 | 1.299 | 0.02626 | -0.082 | 49.474
8 | 1.345 | 0.02759 | -0.083 | 48.74
8.5 | 1.4 | 0.03487 | -0.084 | 40.158
9 | 1.439 | 0.03714 | -0.084 | 38.753
9.5 | 1.474 | 0.0392 | -0.085 | 37.592
10 | 1.501 | 0.04153 | -0.085 | 36.132
10.5 | 1.522 | 0.044 | -0.085 | 34.59
11 | 1.536 | 0.04673 | -0.085 | 32.877
11.5 | 1.335 | 0.08729 | -0.04 | 15.296
12 | 1.338 | 0.09481 | -0.039 | 14.111
12.5 | 1.329 | 0.10112 | -0.037 | 13.138
13 | 1.311 | 0.10896 | -0.036 | 12.035
13.5 | 1.286 | 0.11749 | -0.035 | 10.943
14 | 1.251 | 0.1255 | -0.033 | 9.97
14.5 | 1.209 | 0.13765 | -0.032 | 8.78
15 | 1.158 | 0.15341 | -0.031 | 7.548
15.5 | 1.1 | 0.15999 | -0.029 | 6.873
16 | 1.035 | 0.17967 | -0.028 | 5.76

## 14. Re 100k Mach 0.25 (2)
BIGFOIL.COM POLAR EXPORT
NACA63-615 a=0.5
NACA63-615 a=0.5 |  |  |  | Cl Max: | 1.3172 | at alpha= | 15.5 | deg
XFOIL ncrit=9 |  |  |  | L/D Max: | 26.295 | at alpha= | 11 | deg
Re: | 100000 |  |  | Cd Min: | 0.25484 | at alpha= | 20 | deg
Mach: | 0.25 |  |  | Cl=0 at alpha= | -2.8908 | deg
|  |  |  | @ Cl=0.1, Cd= | 0.033076
|  |  |  | @ Cl=0.4, Cd= | 0.045327
|  |  |  | @ Cl=0.6, Cd= | 0.05625
alpha (deg) | Cl | Cd | Cm | Cl/Cd
-20 | -0.5296 | 0.23381 | 0.0142 | -2.2651
-19 | -0.4868 | 0.21923 | 0.006 | -2.2205
-18.5 | -0.466 | 0.21289 | 0.0016 | -2.1889
-18 | -0.4549 | 0.20945 | -0.0052 | -2.1719
-17.5 | -0.4326 | 0.20061 | -0.0092 | -2.1564
-17 | -0.4066 | 0.19278 | -0.0122 | -2.1091
-16.5 | -0.3869 | 0.18636 | -0.017 | -2.0761
-16 | -0.39 | 0.18515 | -0.0253 | -2.1064
-15.5 | -0.3494 | 0.17238 | -0.0267 | -2.0269
-15 | -0.3291 | 0.16598 | -0.0315 | -1.9828
-14.5 | -0.3454 | 0.1654 | -0.0416 | -2.0883
-14 | -0.2892 | 0.15152 | -0.0414 | -1.9087
-13.5 | -0.2886 | 0.14743 | -0.0488 | -1.9575
-13 | -0.2769 | 0.14081 | -0.0493 | -1.9665
-12.5 | -0.2598 | 0.13483 | -0.0579 | -1.9269
-12 | -0.2148 | 0.12431 | -0.0651 | -1.7279
-11.5 | -0.2002 | 0.11638 | -0.0761 | -1.7202
-11 | -0.1851 | 0.11016 | -0.0854 | -1.6803
-10.5 | -0.1447 | 0.10211 | -0.0867 | -1.4171
-10 | -0.1288 | 0.09577 | -0.0894 | -1.3449
-9.5 | -0.123 | 0.09042 | -0.0923 | -1.3603
-9 | -0.1279 | 0.08545 | -0.0954 | -1.4968
-8.5 | -0.1371 | 0.08083 | -0.0981 | -1.6962
-7.5 | -0.2543 | 0.05282 | -0.1166 | -4.8145
-7 | -0.2484 | 0.04683 | -0.1148 | -5.3043
-6.5 | -0.2417 | 0.04293 | -0.1112 | -5.6301
-6 | -0.2111 | 0.03899 | -0.109 | -5.4142
-5.5 | -0.1844 | 0.03675 | -0.1056 | -5.0177
-5 | -0.1517 | 0.03543 | -0.1025 | -4.2817
-4.5 | -0.1044 | 0.03364 | -0.1012 | -3.1034
-4 | -0.0772 | 0.03348 | -0.0973 | -2.3059
-3.5 | -0.0245 | 0.03225 | -0.0965 | -0.75969
-3 | -0.0111 | 0.03247 | -0.0912 | -0.34185
-2.5 | 0.0397 | 0.03106 | -0.0898 | 1.2782
-2 | 0.0442 | 0.03258 | -0.0825 | 1.3567
-1.5 | 0.105 | 0.03312 | -0.0804 | 3.1703
-1 | 0.1007 | 0.03485 | -0.0721 | 2.8895
-0.5 | 0.1208 | 0.03594 | -0.0655 | 3.3612
0 | 0.2251 | 0.03699 | -0.0753 | 6.0854
0.5 | 0.2498 | 0.03889 | -0.075 | 6.4232
1 | 0.3242 | 0.0399 | -0.078 | 8.1253
2 | 0.365 | 0.04474 | -0.0735 | 8.1582
2.5 | 0.4342 | 0.0459 | -0.0752 | 9.4597
3 | 0.4504 | 0.04865 | -0.0728 | 9.258
3.5 | 0.4774 | 0.05121 | -0.0713 | 9.3224
4 | 0.514 | 0.05348 | -0.0704 | 9.6111
4.5 | 0.5674 | 0.0551 | -0.0706 | 10.2976
5 | 0.6153 | 0.05679 | -0.0703 | 10.8347
5.5 | 0.6474 | 0.05917 | -0.069 | 10.9414
6 | 0.682 | 0.06146 | -0.068 | 11.0966
6.5 | 0.7201 | 0.06352 | -0.067 | 11.3366
7 | 0.7606 | 0.06537 | -0.066 | 11.6353
7.5 | 0.8043 | 0.06685 | -0.065 | 12.0314
8 | 0.852 | 0.06781 | -0.0639 | 12.5645
8.5 | 0.902 | 0.06817 | -0.0624 | 13.2316
9 | 0.9118 | 0.07178 | -0.0605 | 12.7027
10.5 | 1.1316 | 0.06016 | -0.0522 | 18.8098
11 | 1.2569 | 0.0478 | -0.0475 | 26.295
11.5 | 1.2776 | 0.04885 | -0.044 | 26.1535
12 | 1.2749 | 0.05293 | -0.0406 | 24.0865
12.5 | 1.2533 | 0.06006 | -0.0384 | 20.8675
13 | 1.2372 | 0.06736 | -0.0369 | 18.367
13.5 | 1.2411 | 0.07285 | -0.0352 | 17.0364
14 | 1.2608 | 0.0769 | -0.0333 | 16.3953
14.5 | 1.295 | 0.0799 | -0.0309 | 16.2078
15 | 1.3036 | 0.08639 | -0.0305 | 15.0897
15.5 | 1.3172 | 0.09265 | -0.0302 | 14.2169
16 | 1.2956 | 0.10322 | -0.0326 | 12.5518
16.5 | 1.2635 | 0.11581 | -0.0374 | 10.9101
17 | 1.2147 | 0.13229 | -0.0459 | 9.1821
17.5 | 1.1439 | 0.15602 | -0.0609 | 7.3318
18 | 1.0801 | 0.18473 | -0.0788 | 5.8469
18.5 | 1.0415 | 0.21405 | -0.0953 | 4.8657
19.5 | 1.0581 | 0.25011 | -0.1103 | 4.2305
20 | 1.0417 | 0.25484 | -0.1212 | 4.0877

## 15. Re 100k Mach 0.50 (1)
BIGFOIL.COM POLAR EXPORT
NACA63-615 a=0.5
NACA63-615 a=0.5 |  |  |  | Cl Max: | 1.477 | at alpha= | 8.5 | deg
JavaFoil+Calcfoil stall+Eppler ext transition |  |  |  | L/D Max: | 46.153 | at alpha= | 5.5 | deg
Re: | 100000 |  |  | Cd Min: | 0.01517 | at alpha= | -1.5 | deg
Mach: | 0.5 |  |  | Cl=0 at alpha= | -3.886 | deg
|  |  |  | @ Cl=0.1, Cd= | 0.023291
|  |  |  | @ Cl=0.4, Cd= | 0.015332
|  |  |  | @ Cl=0.6, Cd= | 0.018867
alpha (deg) | Cl | Cd | Cm | Cl/Cd
-20 | -0.913 | 0.35572 | -0.039 | -2.566
-19.5 | -0.885 | 0.34923 | -0.039 | -2.534
-19 | -0.857 | 0.32214 | -0.039 | -2.661
-18.5 | -0.829 | 0.31822 | -0.039 | -2.606
-18 | -0.799 | 0.30624 | -0.038 | -2.609
-17.5 | -0.771 | 0.30044 | -0.038 | -2.566
-17 | -0.743 | 0.29439 | -0.038 | -2.523
-16.5 | -0.715 | 0.295 | -0.038 | -2.423
-16 | -0.687 | 0.29208 | -0.038 | -2.351
-15.5 | -0.657 | 0.265 | -0.036 | -2.48
-15 | -0.629 | 0.25575 | -0.036 | -2.458
-14.5 | -0.6 | 0.26667 | -0.036 | -2.252
-14 | -0.572 | 0.2605 | -0.037 | -2.197
-13.5 | -0.544 | 0.25905 | -0.037 | -2.101
-13 | -0.516 | 0.25318 | -0.037 | -2.038
-12.5 | -0.487 | 0.22434 | -0.034 | -2.169
-12 | -0.458 | 0.20921 | -0.035 | -2.191
-11.5 | -0.43 | 0.20528 | -0.035 | -2.096
-11 | -0.402 | 0.19046 | -0.035 | -2.11
-10.5 | -0.374 | 0.18658 | -0.035 | -2.003
-10 | -0.345 | 0.18936 | -0.033 | -1.821
-9.5 | -0.317 | 0.1634 | -0.031 | -1.937
-9 | -0.288 | 0.16971 | -0.031 | -1.699
-8.5 | -0.26 | 0.1284 | -0.023 | -2.021
-8 | -0.231 | 0.11555 | -0.023 | -2.002
-7.5 | -0.314 | 0.07241 | -0.022 | -4.335
-7 | -0.307 | 0.06452 | -0.037 | -4.751
-6.5 | -0.271 | 0.05901 | -0.034 | -4.594
-6 | -0.225 | 0.05351 | -0.034 | -4.196
-5.5 | -0.174 | 0.04932 | -0.036 | -3.537
-5 | -0.122 | 0.04619 | -0.037 | -2.641
-4.5 | -0.068 | 0.04372 | -0.038 | -1.551
-4 | -0.013 | 0.04137 | -0.038 | -0.302
-3.5 | 0.044 | 0.03944 | -0.04 | 1.106
-3 | 0.124 | 0.01637 | -0.081 | 7.592
-2.5 | 0.195 | 0.01629 | -0.082 | 11.963
-2 | 0.266 | 0.01631 | -0.082 | 16.276
-1.5 | 0.337 | 0.01517 | -0.082 | 22.221
-1 | 0.407 | 0.01535 | -0.083 | 26.546
-0.5 | 0.478 | 0.01551 | -0.083 | 30.825
0 | 0.514 | 0.0183 | -0.084 | 28.063
0.5 | 0.579 | 0.0187 | -0.084 | 30.94
1 | 0.643 | 0.01921 | -0.084 | 33.483
1.5 | 0.709 | 0.01968 | -0.085 | 36.023
2 | 0.775 | 0.02019 | -0.086 | 38.386
2.5 | 0.841 | 0.02082 | -0.086 | 40.369
3 | 0.906 | 0.02155 | -0.087 | 42.014
3.5 | 0.962 | 0.02235 | -0.087 | 43.065
4 | 1.025 | 0.02285 | -0.088 | 44.86
4.5 | 1.088 | 0.02388 | -0.088 | 45.542
5 | 1.149 | 0.02499 | -0.089 | 46.001
5.5 | 1.209 | 0.02619 | -0.089 | 46.153
6 | 1.265 | 0.02763 | -0.089 | 45.775
6.5 | 1.318 | 0.02918 | -0.09 | 45.182
7 | 1.368 | 0.03096 | -0.09 | 44.174
7.5 | 1.411 | 0.03297 | -0.091 | 42.81
8 | 1.457 | 0.04338 | -0.092 | 33.594
8.5 | 1.477 | 0.04687 | -0.093 | 31.521
9 | 1.28 | 0.07053 | -0.046 | 18.148
9.5 | 1.25 | 0.07981 | -0.041 | 15.658
10 | 1.116 | 0.09465 | -0.034 | 11.789
10.5 | 0.788 | 0.15482 | -0.033 | 5.09
11 | 0.815 | 0.18048 | -0.04 | 4.517
11.5 | 0.841 | 0.18263 | -0.039 | 4.607
12 | 0.868 | 0.20781 | -0.041 | 4.176
12.5 | 0.895 | 0.23294 | -0.045 | 3.842
13 | 0.921 | 0.22582 | -0.045 | 4.079
13.5 | 0.949 | 0.25356 | -0.05 | 3.742

## 16. Re 100k Mach 0.50 (2)
BIGFOIL.COM POLAR EXPORT
NACA63-615 a=0.5
NACA63-615 a=0.5 |  |  |  | Cl Max: | 1.193 | at alpha= | 12.5 | deg
XFOIL ncrit=9 |  |  |  | L/D Max: | 14.1614 | at alpha= | 12 | deg
Re: | 100000 |  |  | Cd Min: | 0.25087 | at alpha= | -20 | deg
Mach: | 0.5 |  |  | Cl=0 at alpha= | -2.0698 | deg
|  |  |  | @ Cl=0.1, Cd= | 0.04177
|  |  |  | @ Cl=0.4, Cd= | 0.055187
|  |  |  | @ Cl=0.6, Cd= | 0.068499
alpha (deg) | Cl | Cd | Cm | Cl/Cd
-20 | -0.5537 | 0.25087 | 0.0172 | -2.2071
-19.5 | -0.5273 | 0.24291 | 0.0119 | -2.1708
-19 | -0.5038 | 0.23649 | 0.0052 | -2.1303
-18.5 | -0.4896 | 0.23419 | -0.003 | -2.0906
-18 | -0.4508 | 0.21975 | -0.006 | -2.0514
-17.5 | -0.4234 | 0.21191 | -0.0116 | -1.998
-17 | -0.4025 | 0.20642 | -0.0191 | -1.9499
-16 | -0.3426 | 0.1885 | -0.0306 | -1.8175
-15.5 | -0.3197 | 0.18236 | -0.0384 | -1.7531
-15 | -0.2944 | 0.17422 | -0.0452 | -1.6898
-14.5 | -0.2649 | 0.16652 | -0.05 | -1.5908
-14 | -0.2626 | 0.16429 | -0.0573 | -1.5984
-13.5 | -0.2079 | 0.15167 | -0.0659 | -1.3707
-13 | -0.1985 | 0.14798 | -0.0784 | -1.3414
-12.5 | -0.1406 | 0.13501 | -0.0828 | -1.0414
-12 | -0.1329 | 0.12937 | -0.0895 | -1.0273
-11.5 | -0.106 | 0.12261 | -0.0918 | -0.86453
-11 | -0.0873 | 0.11608 | -0.094 | -0.75207
-10.5 | -0.0939 | 0.11189 | -0.0989 | -0.83922
-10 | -0.073 | 0.10613 | -0.0998 | -0.68784
-9.5 | -0.0488 | 0.09983 | -0.1002 | -0.48883
-9 | -0.0412 | 0.09465 | -0.1028 | -0.43529
-8.5 | -0.047 | 0.09036 | -0.1052 | -0.52014
-8 | -0.0559 | 0.08673 | -0.1078 | -0.64453
-7.5 | -0.0562 | 0.07338 | -0.1165 | -0.76588
-7 | -0.1403 | 0.06206 | -0.1271 | -2.2607
-6.5 | -0.1695 | 0.05821 | -0.1245 | -2.9119
-6 | -0.1991 | 0.05534 | -0.1188 | -3.5978
-5.5 | -0.1935 | 0.04962 | -0.1175 | -3.8996
-5 | -0.218 | 0.04793 | -0.109 | -4.5483
-4.5 | -0.2172 | 0.0455 | -0.1026 | -4.7736
-4 | -0.1713 | 0.04247 | -0.1012 | -4.0334
-3.5 | -0.1545 | 0.04133 | -0.0956 | -3.7382
-3 | -0.0833 | 0.03962 | -0.0959 | -2.1025
-2.5 | -0.0653 | 0.03979 | -0.0904 | -1.6411
-2 | 0.0106 | 0.03848 | -0.0912 | 0.27547
-1.5 | 0.0195 | 0.03848 | -0.0858 | 0.50676
-1 | 0.0587 | 0.03963 | -0.0808 | 1.4812
-0.5 | 0.0887 | 0.04096 | -0.0747 | 2.1655
0 | 0.1085 | 0.04238 | -0.0678 | 2.5602
0.5 | 0.1829 | 0.04329 | -0.0675 | 4.225
1 | 0.2261 | 0.04566 | -0.0715 | 4.9518
1.5 | 0.2701 | 0.04794 | -0.0721 | 5.6341
2 | 0.3466 | 0.04971 | -0.0745 | 6.9724
2.5 | 0.3678 | 0.05243 | -0.0725 | 7.0151
3 | 0.3996 | 0.05516 | -0.0714 | 7.2444
3.5 | 0.4388 | 0.05777 | -0.0707 | 7.5956
4 | 0.4806 | 0.06035 | -0.0701 | 7.9635
4.5 | 0.5227 | 0.06299 | -0.0695 | 8.2981
5 | 0.5633 | 0.06572 | -0.0689 | 8.5712
5.5 | 0.6012 | 0.06859 | -0.0681 | 8.7651
6 | 0.6382 | 0.07154 | -0.0673 | 8.9209
6.5 | 0.6773 | 0.07442 | -0.0666 | 9.101
7 | 0.7208 | 0.07706 | -0.0658 | 9.3538
7.5 | 0.7711 | 0.07916 | -0.0648 | 9.741
8 | 0.7909 | 0.08322 | -0.0638 | 9.5037
8.5 | 0.8324 | 0.08565 | -0.0625 | 9.7186
9 | 0.8954 | 0.08589 | -0.0604 | 10.425
9.5 | 0.9094 | 0.09039 | -0.0593 | 10.0608
10 | 0.9372 | 0.09369 | -0.0579 | 10.0032
10.5 | 1.015 | 0.09052 | -0.0534 | 11.213
11 | 1.0616 | 0.09027 | -0.0498 | 11.7603
12 | 1.1914 | 0.08413 | -0.0385 | 14.1614
12.5 | 1.193 | 0.09093 | -0.0378 | 13.12
13 | 1.1921 | 0.09881 | -0.0381 | 12.0646
13.5 | 1.1783 | 0.10933 | -0.041 | 10.7775
14 | 1.1431 | 0.12407 | -0.0481 | 9.2133
14.5 | 1.1115 | 0.1395 | -0.0566 | 7.9677
15 | 1.0557 | 0.16287 | -0.0721 | 6.4819
15.5 | 1.0411 | 0.17939 | -0.0821 | 5.8036
16 | 1.0463 | 0.19109 | -0.0884 | 5.4754
16.5 | 1.0437 | 0.2062 | -0.0977 | 5.0616
17 | 1.05 | 0.21897 | -0.1054 | 4.7952
17.5 | 1.0606 | 0.23123 | -0.1125 | 4.5868

## 17. Re 250k Mach 0.00 (1)
BIGFOIL.COM POLAR EXPORT
NACA63-615 a=0.5
NACA63-615 a=0.5 |  |  |  | Cl Max: | 1.587 | at alpha= | 13 | deg
JavaFoil+Calcfoil stall+Eppler ext transition |  |  |  | L/D Max: | 80.344 | at alpha= | 6 | deg
Re: | 250000 |  |  | Cd Min: | 0.00958 | at alpha= | -2 | deg
Mach: | 0 |  |  | Cl=0 at alpha= | -3.8853 | deg
|  |  |  | @ Cl=0.1, Cd= | 0.011694
|  |  |  | @ Cl=0.4, Cd= | 0.010182
|  |  |  | @ Cl=0.6, Cd= | 0.011075
alpha (deg) | Cl | Cd | Cm | Cl/Cd
-19 | -0.552 | 0.20178 | -0.026 | -2.735
-18.5 | -0.566 | 0.19902 | -0.025 | -2.845
-18 | -0.58 | 0.18501 | -0.026 | -3.137
-17.5 | -0.591 | 0.1814 | -0.018 | -3.261
-17 | -0.605 | 0.1625 | -0.026 | -3.723
-16.5 | -0.614 | 0.15314 | -0.019 | -4.008
-16 | -0.624 | 0.14574 | -0.027 | -4.285
-15.5 | -0.63 | 0.13545 | -0.019 | -4.648
-15 | -0.634 | 0.12833 | -0.02 | -4.943
-14.5 | -0.637 | 0.11895 | -0.019 | -5.352
-14 | -0.639 | 0.11498 | -0.029 | -5.557
-13.5 | -0.636 | 0.1069 | -0.03 | -5.948
-13 | -0.63 | 0.10124 | -0.031 | -6.218
-12.5 | -0.62 | 0.09306 | -0.031 | -6.66
-12 | -0.607 | 0.08814 | -0.032 | -6.883
-11.5 | -0.59 | 0.08222 | -0.032 | -7.174
-11 | -0.57 | 0.07711 | -0.033 | -7.388
-10.5 | -0.546 | 0.07253 | -0.034 | -7.53
-10 | -0.519 | 0.06821 | -0.034 | -7.605
-9.5 | -0.489 | 0.06262 | -0.036 | -7.805
-9 | -0.456 | 0.05833 | -0.038 | -7.817
-8.5 | -0.417 | 0.0566 | -0.032 | -7.359
-8 | -0.378 | 0.05302 | -0.032 | -7.122
-7.5 | -0.337 | 0.04976 | -0.033 | -6.766
-7 | -0.294 | 0.04811 | -0.034 | -6.108
-6.5 | -0.249 | 0.0453 | -0.035 | -5.503
-6 | -0.203 | 0.04245 | -0.037 | -4.785
-5.5 | -0.193 | 0.01245 | -0.072 | -15.501
-5 | -0.134 | 0.01221 | -0.073 | -10.952
-4.5 | -0.074 | 0.01205 | -0.074 | -6.13
-4 | -0.014 | 0.01183 | -0.074 | -1.146
-3.5 | 0.047 | 0.01179 | -0.075 | 3.995
-3 | 0.108 | 0.01168 | -0.075 | 9.249
-2.5 | 0.169 | 0.01164 | -0.076 | 14.522
-2 | 0.23 | 0.00958 | -0.075 | 24.043
-1.5 | 0.292 | 0.0101 | -0.075 | 28.895
-1 | 0.353 | 0.01012 | -0.076 | 34.878
-0.5 | 0.414 | 0.0102 | -0.076 | 40.576
0 | 0.464 | 0.01062 | -0.076 | 43.686
0.5 | 0.522 | 0.01081 | -0.077 | 48.331
1 | 0.581 | 0.011 | -0.077 | 52.797
1.5 | 0.639 | 0.01123 | -0.077 | 56.857
2 | 0.696 | 0.0115 | -0.078 | 60.558
2.5 | 0.754 | 0.01177 | -0.078 | 64.076
3 | 0.812 | 0.01145 | -0.079 | 70.927
3.5 | 0.865 | 0.01181 | -0.079 | 73.237
4 | 0.922 | 0.01217 | -0.079 | 75.737
4.5 | 0.978 | 0.01259 | -0.08 | 77.702
5 | 1.033 | 0.01302 | -0.08 | 79.381
5.5 | 1.088 | 0.01359 | -0.081 | 80.062
6 | 1.141 | 0.0142 | -0.081 | 80.344
6.5 | 1.193 | 0.01485 | -0.081 | 80.289
7 | 1.243 | 0.01555 | -0.082 | 79.912
7.5 | 1.292 | 0.01633 | -0.082 | 79.078
8 | 1.338 | 0.01723 | -0.082 | 77.634
8.5 | 1.382 | 0.01821 | -0.083 | 75.905
9 | 1.418 | 0.02811 | -0.083 | 50.428
9.5 | 1.456 | 0.02981 | -0.083 | 48.821
10 | 1.488 | 0.03149 | -0.083 | 47.271
10.5 | 1.518 | 0.03333 | -0.084 | 45.535
11 | 1.543 | 0.03525 | -0.084 | 43.757
11.5 | 1.563 | 0.03733 | -0.084 | 41.87
12 | 1.579 | 0.03974 | -0.084 | 39.73
12.5 | 1.586 | 0.04199 | -0.085 | 37.778
13 | 1.587 | 0.04477 | -0.085 | 35.439
13.5 | 1.582 | 0.0477 | -0.085 | 33.152
14 | 1.57 | 0.05072 | -0.085 | 30.946
14.5 | 1.544 | 0.05642 | -0.084 | 27.361
15 | 1.365 | 0.10928 | -0.06 | 12.493
15.5 | 1.318 | 0.12587 | -0.042 | 10.473
16 | 1.296 | 0.1332 | -0.042 | 9.732
16.5 | 1.271 | 0.14059 | -0.042 | 9.039
17 | 1.241 | 0.15067 | -0.039 | 8.238
17.5 | 1.21 | 0.15996 | -0.037 | 7.563
18 | 1.178 | 0.16933 | -0.038 | 6.956

## 18. Re 250k Mach 0.00 (2)
BIGFOIL.COM POLAR EXPORT
NACA63-615 a=0.5
NACA63-615 a=0.5 |  |  |  | Cl Max: | 1.4001 | at alpha= | 9.5 | deg
XFOIL ncrit=9 |  |  |  | L/D Max: | 88.5948 | at alpha= | 8.5 | deg
Re: | 250000 |  |  | Cd Min: | 0.2267 | at alpha= | -20 | deg
Mach: | 0 |  |  | Cl=0 at alpha= | -4.0728 | deg
|  |  |  | @ Cl=0.1, Cd= | 0.013399
|  |  |  | @ Cl=0.4, Cd= | 0.012996
|  |  |  | @ Cl=0.6, Cd= | 0.01306
alpha (deg) | Cl | Cd | Cm | Cl/Cd
-20 | -0.527 | 0.2267 | 0.0169 | -2.3247
-19 | -0.4919 | 0.21333 | 0.0079 | -2.3058
-18.5 | -0.4717 | 0.20727 | 0.0042 | -2.2758
-18 | -0.4526 | 0.2009 | 0 | -2.2529
-17.5 | -0.4391 | 0.1939 | -0.0059 | -2.2646
-17 | -0.4295 | 0.18671 | -0.0119 | -2.3004
-16.5 | -0.4007 | 0.17971 | -0.0137 | -2.2297
-16 | -0.3804 | 0.17319 | -0.0179 | -2.1964
-15.5 | -0.3756 | 0.16575 | -0.0262 | -2.2661
-14.5 | -0.3182 | 0.15028 | -0.0359 | -2.1174
-14 | -0.3093 | 0.14373 | -0.0387 | -2.152
-13.5 | -0.3245 | 0.13423 | -0.046 | -2.4175
-13 | -0.2939 | 0.1292 | -0.0446 | -2.2748
-12.5 | -0.2822 | 0.12269 | -0.0474 | -2.3001
-12 | -0.2873 | 0.1133 | -0.0529 | -2.5357
-11.5 | -0.2685 | 0.10819 | -0.054 | -2.4817
-11 | -0.3034 | 0.09536 | -0.0664 | -3.1816
-10.5 | -0.2641 | 0.09257 | -0.0617 | -2.853
-9.5 | -0.2749 | 0.07573 | -0.0715 | -3.63
-9 | -0.3047 | 0.06368 | -0.0817 | -4.7849
-8.5 | -0.4359 | 0.03465 | -0.0891 | -12.5801
-8 | -0.3902 | 0.03322 | -0.089 | -11.7459
-7.5 | -0.3526 | 0.02799 | -0.0883 | -12.5974
-7 | -0.3067 | 0.02485 | -0.0874 | -12.3421
-6.5 | -0.2552 | 0.02237 | -0.0873 | -11.4081
-6 | -0.203 | 0.02044 | -0.0868 | -9.9315
-5.5 | -0.1509 | 0.01866 | -0.0867 | -8.0868
-5 | -0.0976 | 0.01752 | -0.0865 | -5.5708
-4.5 | -0.0458 | 0.01635 | -0.0859 | -2.8012
-4 | 0.0078 | 0.01556 | -0.0861 | 0.50129
-3.5 | 0.0606 | 0.01445 | -0.0861 | 4.1938
-3 | 0.1101 | 0.01313 | -0.0862 | 8.3854
-2.5 | 0.1652 | 0.0131 | -0.0862 | 12.6107
-2 | 0.2208 | 0.01299 | -0.0859 | 16.9977
-1.5 | 0.2749 | 0.01307 | -0.0858 | 21.0329
-1 | 0.3297 | 0.01301 | -0.0855 | 25.342
-0.5 | 0.3835 | 0.01297 | -0.0848 | 29.5682
0 | 0.4346 | 0.01305 | -0.0839 | 33.3027
0.5 | 0.4837 | 0.01293 | -0.0818 | 37.4091
1 | 0.5349 | 0.01306 | -0.0804 | 40.9571
1.5 | 0.6232 | 0.01306 | -0.0872 | 47.7182
2 | 0.6836 | 0.01326 | -0.0888 | 51.5535
2.5 | 0.7339 | 0.01364 | -0.0886 | 53.805
3 | 0.7906 | 0.01376 | -0.0888 | 57.4564
3.5 | 0.8418 | 0.01425 | -0.0887 | 59.0737
4 | 0.8993 | 0.01435 | -0.0891 | 62.669
4.5 | 0.9508 | 0.01481 | -0.089 | 64.1999
5 | 1.0096 | 0.01479 | -0.0894 | 68.2623
5.5 | 1.0603 | 0.01513 | -0.0891 | 70.0793
6 | 1.1148 | 0.01528 | -0.089 | 72.9581
6.5 | 1.172 | 0.01507 | -0.0891 | 77.7704
7 | 1.2236 | 0.01494 | -0.0884 | 81.9009
7.5 | 1.2731 | 0.01501 | -0.0875 | 84.8168
8 | 1.3156 | 0.01501 | -0.0855 | 87.6482
8.5 | 1.3555 | 0.0153 | -0.0831 | 88.5948
9 | 1.3875 | 0.01595 | -0.0798 | 86.9906
9.5 | 1.4001 | 0.01712 | -0.0736 | 81.7815
10 | 1.3967 | 0.01934 | -0.0666 | 72.2182
10.5 | 1.3814 | 0.02304 | -0.06 | 59.9566
11 | 1.3589 | 0.02805 | -0.0543 | 48.4456
11.5 | 1.3394 | 0.03355 | -0.0501 | 39.9225
12 | 1.3213 | 0.03953 | -0.0469 | 33.4252
12.5 | 1.3073 | 0.04579 | -0.0446 | 28.5499
13 | 1.2975 | 0.05214 | -0.0431 | 24.8849
13.5 | 1.2931 | 0.05826 | -0.0422 | 22.1953
14 | 1.2947 | 0.06399 | -0.0417 | 20.2328
14.5 | 1.2962 | 0.06991 | -0.0414 | 18.541

## 19. Re 250k Mach 0.10 (1)
BIGFOIL.COM POLAR EXPORT
NACA63-615 a=0.5
NACA63-615 a=0.5 |  |  |  | Cl Max: | 1.582 | at alpha= | 12.5 | deg
JavaFoil+Calcfoil stall+Eppler ext transition |  |  |  | L/D Max: | 79.946 | at alpha= | 6.5 | deg
Re: | 250000 |  |  | Cd Min: | 0.00963 | at alpha= | -2 | deg
Mach: | 0.1 |  |  | Cl=0 at alpha= | -3.8853 | deg
|  |  |  | @ Cl=0.1, Cd= | 0.011716
|  |  |  | @ Cl=0.4, Cd= | 0.010179
|  |  |  | @ Cl=0.6, Cd= | 0.01112
alpha (deg) | Cl | Cd | Cm | Cl/Cd
-18.5 | -0.521 | 0.20276 | -0.025 | -2.569
-18 | -0.538 | 0.19184 | -0.025 | -2.803
-17.5 | -0.554 | 0.18515 | -0.025 | -2.99
-17 | -0.569 | 0.16908 | -0.027 | -3.365
-16.5 | -0.583 | 0.15833 | -0.027 | -3.68
-16 | -0.595 | 0.14844 | -0.027 | -4.008
-15.5 | -0.603 | 0.13823 | -0.019 | -4.364
-15 | -0.611 | 0.13114 | -0.019 | -4.661
-14.5 | -0.617 | 0.1228 | -0.019 | -5.022
-14 | -0.619 | 0.11814 | -0.019 | -5.242
-13.5 | -0.621 | 0.11025 | -0.03 | -5.636
-13 | -0.618 | 0.10241 | -0.03 | -6.032
-12.5 | -0.611 | 0.09442 | -0.031 | -6.466
-12 | -0.599 | 0.09196 | -0.031 | -6.514
-11.5 | -0.585 | 0.08379 | -0.032 | -6.977
-11 | -0.566 | 0.0783 | -0.033 | -7.229
-10.5 | -0.544 | 0.07262 | -0.034 | -7.486
-10 | -0.517 | 0.06866 | -0.034 | -7.536
-9.5 | -0.488 | 0.06349 | -0.036 | -7.692
-9 | -0.456 | 0.05882 | -0.037 | -7.752
-8.5 | -0.417 | 0.05654 | -0.032 | -7.377
-8 | -0.379 | 0.05318 | -0.032 | -7.117
-7.5 | -0.338 | 0.05114 | -0.033 | -6.603
-7 | -0.295 | 0.04824 | -0.034 | -6.113
-6.5 | -0.25 | 0.04537 | -0.035 | -5.514
-6 | -0.204 | 0.04265 | -0.037 | -4.781
-5.5 | -0.194 | 0.0125 | -0.073 | -15.514
-5 | -0.134 | 0.01228 | -0.073 | -10.937
-4.5 | -0.074 | 0.01208 | -0.074 | -6.147
-4 | -0.014 | 0.01187 | -0.074 | -1.148
-3.5 | 0.047 | 0.01181 | -0.075 | 4.008
-3 | 0.109 | 0.0117 | -0.075 | 9.28
-2.5 | 0.17 | 0.01161 | -0.076 | 14.638
-2 | 0.231 | 0.00963 | -0.076 | 24.023
-1.5 | 0.293 | 0.01012 | -0.076 | 28.987
-1 | 0.355 | 0.01015 | -0.076 | 34.953
-0.5 | 0.416 | 0.01019 | -0.076 | 40.833
0 | 0.466 | 0.01066 | -0.077 | 43.713
0.5 | 0.525 | 0.01086 | -0.077 | 48.333
1 | 0.583 | 0.01105 | -0.077 | 52.807
1.5 | 0.641 | 0.01129 | -0.078 | 56.804
2 | 0.699 | 0.01156 | -0.078 | 60.519
2.5 | 0.757 | 0.01184 | -0.078 | 64.004
3 | 0.816 | 0.01153 | -0.079 | 70.772
3.5 | 0.869 | 0.0119 | -0.079 | 73.049
4 | 0.926 | 0.01227 | -0.08 | 75.493
4.5 | 0.982 | 0.01267 | -0.08 | 77.527
5 | 1.038 | 0.01312 | -0.081 | 79.117
5.5 | 1.093 | 0.0137 | -0.081 | 79.758
6 | 1.146 | 0.01434 | -0.081 | 79.925
6.5 | 1.198 | 0.01498 | -0.082 | 79.946
7 | 1.248 | 0.0157 | -0.082 | 79.496
7.5 | 1.297 | 0.01653 | -0.082 | 78.487
8 | 1.343 | 0.01741 | -0.083 | 77.149
8.5 | 1.387 | 0.01842 | -0.083 | 75.309
9 | 1.422 | 0.02846 | -0.083 | 49.972
9.5 | 1.46 | 0.03019 | -0.083 | 48.355
10 | 1.492 | 0.03189 | -0.084 | 46.788
10.5 | 1.52 | 0.03379 | -0.084 | 44.992
11 | 1.544 | 0.03571 | -0.084 | 43.244
11.5 | 1.563 | 0.03784 | -0.084 | 41.309
12 | 1.577 | 0.04035 | -0.085 | 39.097
12.5 | 1.582 | 0.04269 | -0.085 | 37.068
13 | 1.58 | 0.04539 | -0.085 | 34.81
13.5 | 1.572 | 0.04839 | -0.085 | 32.474
14 | 1.553 | 0.05247 | -0.085 | 29.592
14.5 | 1.346 | 0.11099 | -0.051 | 12.131
15 | 1.322 | 0.11836 | -0.046 | 11.171
15.5 | 1.295 | 0.12869 | -0.04 | 10.062
16 | 1.27 | 0.13428 | -0.043 | 9.461
16.5 | 1.24 | 0.14427 | -0.042 | 8.594
17 | 1.205 | 0.15517 | -0.038 | 7.767
17.5 | 1.17 | 0.16337 | -0.038 | 7.163

## 20. Re 250k Mach 0.10 (2)
BIGFOIL.COM POLAR EXPORT
NACA63-615 a=0.5
NACA63-615 a=0.5 |  |  |  | Cl Max: | 1.3989 | at alpha= | 9.5 | deg
XFOIL ncrit=9 |  |  |  | L/D Max: | 87.9638 | at alpha= | 8.5 | deg
Re: | 250000 |  |  | Cd Min: | 0.22735 | at alpha= | -20 | deg
Mach: | 0.1 |  |  | Cl=0 at alpha= | -4.0726 | deg
|  |  |  | @ Cl=0.1, Cd= | 0.013523
|  |  |  | @ Cl=0.4, Cd= | 0.013099
|  |  |  | @ Cl=0.6, Cd= | 0.013149
alpha (deg) | Cl | Cd | Cm | Cl/Cd
-20 | -0.528 | 0.22735 | 0.017 | -2.3224
-19 | -0.4921 | 0.21395 | 0.0081 | -2.3001
-18.5 | -0.4719 | 0.20785 | 0.0043 | -2.2704
-18 | -0.4525 | 0.20142 | 0 | -2.2465
-17.5 | -0.4394 | 0.19445 | -0.0061 | -2.2597
-17 | -0.4274 | 0.18711 | -0.0117 | -2.2842
-16.5 | -0.3995 | 0.1802 | -0.0138 | -2.217
-16 | -0.379 | 0.17361 | -0.0182 | -2.1831
-15.5 | -0.3747 | 0.16622 | -0.0267 | -2.2542
-15 | -0.3412 | 0.15739 | -0.032 | -2.1679
-14.5 | -0.3168 | 0.15086 | -0.0359 | -2.1
-14 | -0.3083 | 0.14425 | -0.0388 | -2.1373
-13.5 | -0.3218 | 0.13496 | -0.0459 | -2.3844
-13 | -0.2912 | 0.12983 | -0.0445 | -2.2429
-12.5 | -0.2802 | 0.12332 | -0.0473 | -2.2721
-12 | -0.2838 | 0.11409 | -0.0528 | -2.4875
-11.5 | -0.265 | 0.10883 | -0.054 | -2.435
-11 | -0.2984 | 0.0965 | -0.066 | -3.0922
-9.5 | -0.411 | 0.05253 | -0.0902 | -7.8241
-9 | -0.4387 | 0.04325 | -0.0907 | -10.1434
-8.5 | -0.4341 | 0.03568 | -0.0899 | -12.1665
-8 | -0.3881 | 0.0342 | -0.0899 | -11.348
-7.5 | -0.3529 | 0.02867 | -0.0892 | -12.309
-7 | -0.3078 | 0.02534 | -0.0882 | -12.1468
-6.5 | -0.2566 | 0.02269 | -0.088 | -11.3089
-6 | -0.204 | 0.02086 | -0.0874 | -9.7795
-5.5 | -0.1517 | 0.01884 | -0.0874 | -8.052
-5 | -0.0982 | 0.01766 | -0.0871 | -5.5606
-4.5 | -0.0459 | 0.01649 | -0.0866 | -2.7835
-4 | 0.0078 | 0.01567 | -0.0867 | 0.49777
-3.5 | 0.0613 | 0.01462 | -0.0866 | 4.1929
-3 | 0.1107 | 0.01322 | -0.0867 | 8.3737
-2.5 | 0.1662 | 0.01317 | -0.0867 | 12.6196
-2 | 0.222 | 0.01306 | -0.0864 | 16.9985
-1.5 | 0.2763 | 0.01314 | -0.0863 | 21.0274
-1 | 0.3315 | 0.01306 | -0.0859 | 25.3828
-0.5 | 0.3854 | 0.01309 | -0.0853 | 29.4423
0 | 0.4372 | 0.01312 | -0.0844 | 33.3232
0.5 | 0.4871 | 0.01301 | -0.0824 | 37.4404
1 | 0.5368 | 0.01317 | -0.0807 | 40.7593
1.5 | 0.6248 | 0.01314 | -0.0872 | 47.5495
2 | 0.6861 | 0.01342 | -0.0891 | 51.1252
2.5 | 0.7379 | 0.01372 | -0.0889 | 53.7828
3 | 0.7944 | 0.01391 | -0.0892 | 57.11
3.5 | 0.8462 | 0.01435 | -0.0891 | 58.9686
4 | 0.9049 | 0.01445 | -0.0895 | 62.6228
4.5 | 0.9558 | 0.01492 | -0.0893 | 64.0617
5 | 1.0139 | 0.01498 | -0.0896 | 67.6836
5.5 | 1.0664 | 0.01523 | -0.0893 | 70.0197
6 | 1.1198 | 0.01546 | -0.0891 | 72.4321
6.5 | 1.1756 | 0.01531 | -0.0889 | 76.7864
7 | 1.2278 | 0.01517 | -0.0882 | 80.9361
7.5 | 1.2777 | 0.01522 | -0.0873 | 83.9488
8 | 1.3226 | 0.01511 | -0.0853 | 87.5314
8.5 | 1.3608 | 0.01547 | -0.0827 | 87.9638
9 | 1.3907 | 0.01619 | -0.0789 | 85.8987
9.5 | 1.3989 | 0.0175 | -0.0721 | 79.9371
10 | 1.394 | 0.01997 | -0.0652 | 69.8047
10.5 | 1.3776 | 0.0239 | -0.0588 | 57.6402
11 | 1.3547 | 0.02908 | -0.0533 | 46.5853
11.5 | 1.3335 | 0.03483 | -0.0491 | 38.286
12 | 1.3166 | 0.04089 | -0.0462 | 32.1986
12.5 | 1.3025 | 0.04729 | -0.0441 | 27.5428
13 | 1.2926 | 0.05375 | -0.0427 | 24.0484
13.5 | 1.2877 | 0.06006 | -0.0419 | 21.4402
14 | 1.2903 | 0.06579 | -0.0415 | 19.6124
14.5 | 1.2929 | 0.07168 | -0.0412 | 18.0371

## 21. Re 250k Mach 0.25 (1)
BIGFOIL.COM POLAR EXPORT
NACA63-615 a=0.5
NACA63-615 a=0.5 |  |  |  | Cl Max: | 1.555 | at alpha= | 12 | deg
JavaFoil+Calcfoil stall+Eppler ext transition |  |  |  | L/D Max: | 78.164 | at alpha= | 5.5 | deg
Re: | 250000 |  |  | Cd Min: | 0.01022 | at alpha= | -2 | deg
Mach: | 0.25 |  |  | Cl=0 at alpha= | -3.8889 | deg
|  |  |  | @ Cl=0.1, Cd= | 0.011821
|  |  |  | @ Cl=0.4, Cd= | 0.010351
|  |  |  | @ Cl=0.6, Cd= | 0.011359
alpha (deg) | Cl | Cd | Cm | Cl/Cd
-16.5 | -0.266 | 0.1963 | -0.027 | -1.353
-16 | -0.316 | 0.17435 | -0.027 | -1.814
-15.5 | -0.362 | 0.16712 | -0.028 | -2.164
-15 | -0.402 | 0.15172 | -0.028 | -2.651
-14.5 | -0.438 | 0.1511 | -0.027 | -2.898
-14 | -0.469 | 0.13205 | -0.028 | -3.552
-13.5 | -0.493 | 0.12445 | -0.02 | -3.964
-13 | -0.513 | 0.11487 | -0.02 | -4.467
-12.5 | -0.527 | 0.10496 | -0.02 | -5.021
-12 | -0.534 | 0.09819 | -0.019 | -5.443
-11.5 | -0.536 | 0.08837 | -0.021 | -6.06
-11 | -0.53 | 0.0838 | -0.021 | -6.327
-10.5 | -0.521 | 0.0771 | -0.033 | -6.762
-10 | -0.504 | 0.07199 | -0.034 | -7.003
-9.5 | -0.481 | 0.06629 | -0.035 | -7.262
-9 | -0.454 | 0.06159 | -0.036 | -7.365
-8.5 | -0.421 | 0.05684 | -0.037 | -7.412
-8 | -0.383 | 0.05456 | -0.033 | -7.014
-7.5 | -0.343 | 0.05223 | -0.033 | -6.564
-7 | -0.3 | 0.04904 | -0.034 | -6.127
-6.5 | -0.256 | 0.04634 | -0.035 | -5.514
-6 | -0.208 | 0.04335 | -0.036 | -4.805
-5.5 | -0.16 | 0.04092 | -0.038 | -3.919
-5 | -0.138 | 0.01249 | -0.075 | -11.032
-4.5 | -0.076 | 0.01225 | -0.076 | -6.214
-4 | -0.014 | 0.01205 | -0.076 | -1.161
-3.5 | 0.049 | 0.01192 | -0.077 | 4.078
-3 | 0.111 | 0.0118 | -0.078 | 9.444
-2.5 | 0.175 | 0.01104 | -0.077 | 15.812
-2 | 0.238 | 0.01022 | -0.077 | 23.273
-1.5 | 0.301 | 0.01025 | -0.078 | 29.406
-1 | 0.365 | 0.01029 | -0.078 | 35.435
-0.5 | 0.428 | 0.0104 | -0.078 | 41.092
0 | 0.477 | 0.01092 | -0.079 | 43.707
0.5 | 0.538 | 0.01111 | -0.079 | 48.375
1 | 0.598 | 0.01135 | -0.079 | 52.634
1.5 | 0.657 | 0.01162 | -0.08 | 56.566
2 | 0.716 | 0.0119 | -0.08 | 60.202
2.5 | 0.777 | 0.01221 | -0.08 | 63.625
3 | 0.836 | 0.01196 | -0.081 | 69.932
3.5 | 0.89 | 0.01234 | -0.081 | 72.152
4 | 0.949 | 0.01278 | -0.082 | 74.257
4.5 | 1.006 | 0.01322 | -0.082 | 76.104
5 | 1.063 | 0.01371 | -0.082 | 77.568
5.5 | 1.119 | 0.01432 | -0.083 | 78.164
6 | 1.173 | 0.01502 | -0.083 | 78.109
6.5 | 1.225 | 0.01574 | -0.084 | 77.833
7 | 1.277 | 0.01656 | -0.084 | 77.096
7.5 | 1.325 | 0.01747 | -0.084 | 75.864
8 | 1.371 | 0.01844 | -0.085 | 74.33
8.5 | 1.408 | 0.0286 | -0.085 | 49.238
9 | 1.447 | 0.03052 | -0.085 | 47.411
9.5 | 1.482 | 0.03231 | -0.085 | 45.862
10 | 1.509 | 0.03431 | -0.086 | 43.984
10.5 | 1.531 | 0.03642 | -0.086 | 42.043
11 | 1.546 | 0.03885 | -0.086 | 39.81
11.5 | 1.554 | 0.04148 | -0.086 | 37.476
12 | 1.555 | 0.04435 | -0.087 | 35.063
12.5 | 1.54 | 0.04729 | -0.087 | 32.575
13 | 1.513 | 0.05092 | -0.086 | 29.714
13.5 | 1.293 | 0.10455 | -0.047 | 12.364
14 | 1.254 | 0.11284 | -0.042 | 11.117
14.5 | 1.211 | 0.12082 | -0.039 | 10.02
15 | 1.159 | 0.13144 | -0.037 | 8.82
15.5 | 1.101 | 0.13809 | -0.035 | 7.971
16 | 1.036 | 0.15249 | -0.035 | 6.792
16.5 | 0.965 | 0.16774 | -0.034 | 5.751
17 | 0.888 | 0.17541 | -0.031 | 5.064

## 22. Re 250k Mach 0.25 (2)
BIGFOIL.COM POLAR EXPORT
NACA63-615 a=0.5
NACA63-615 a=0.5 |  |  |  | Cl Max: | 1.3912 | at alpha= | 9 | deg
XFOIL ncrit=9 |  |  |  | L/D Max: | 84.0697 | at alpha= | 8 | deg
Re: | 250000 |  |  | Cd Min: | 0.23125 | at alpha= | -20 | deg
Mach: | 0.25 |  |  | Cl=0 at alpha= | -4.0807 | deg
|  |  |  | @ Cl=0.1, Cd= | 0.014249
|  |  |  | @ Cl=0.4, Cd= | 0.013642
|  |  |  | @ Cl=0.6, Cd= | 0.013716
alpha (deg) | Cl | Cd | Cm | Cl/Cd
-20 | -0.5349 | 0.23125 | 0.0172 | -2.3131
-19.5 | -0.5176 | 0.22435 | 0.012 | -2.3071
-19 | -0.4939 | 0.21742 | 0.0088 | -2.2716
-18.5 | -0.473 | 0.21105 | 0.0045 | -2.2412
-18 | -0.4527 | 0.20431 | -0.0001 | -2.2158
-17.5 | -0.441 | 0.19761 | -0.0072 | -2.2317
-17 | -0.4188 | 0.18955 | -0.0112 | -2.2094
-16.5 | -0.3935 | 0.1828 | -0.0147 | -2.1526
-16 | -0.3714 | 0.17579 | -0.0199 | -2.1127
-15.5 | -0.3649 | 0.16848 | -0.0314 | -2.1658
-15 | -0.3277 | 0.16006 | -0.0331 | -2.0474
-14.5 | -0.3127 | 0.15419 | -0.0349 | -2.028
-14 | -0.3074 | 0.14727 | -0.0393 | -2.0873
-13.5 | -0.3091 | 0.13895 | -0.0444 | -2.2245
-13 | -0.2798 | 0.13317 | -0.0441 | -2.1011
-12.5 | -0.2696 | 0.12619 | -0.0479 | -2.1365
-12 | -0.2656 | 0.11807 | -0.052 | -2.2495
-11.5 | -0.249 | 0.1121 | -0.0541 | -2.2212
-11 | -0.2759 | 0.10135 | -0.0654 | -2.7222
-10.5 | -0.2371 | 0.09725 | -0.0613 | -2.438
-10 | -0.2744 | 0.08482 | -0.0752 | -3.2351
-9.5 | -0.2317 | 0.08247 | -0.0691 | -2.8095
-9 | -0.3702 | 0.05549 | -0.0933 | -6.6715
-8.5 | -0.3583 | 0.04843 | -0.0935 | -7.3983
-8 | -0.3668 | 0.03983 | -0.0946 | -9.2091
-7.5 | -0.3478 | 0.03312 | -0.0936 | -10.5012
-7 | -0.3101 | 0.02822 | -0.0929 | -10.9887
-6.5 | -0.2628 | 0.02465 | -0.092 | -10.6613
-6 | -0.21 | 0.02227 | -0.0914 | -9.4297
-5.5 | -0.1562 | 0.0199 | -0.0911 | -7.8492
-5 | -0.1013 | 0.01848 | -0.0904 | -5.4816
-4.5 | -0.0457 | 0.01744 | -0.0902 | -2.6204
-4 | 0.0088 | 0.01637 | -0.0898 | 0.53757
-3.5 | 0.0637 | 0.01543 | -0.0896 | 4.1283
-3 | 0.1147 | 0.01377 | -0.0898 | 8.3297
-2.5 | 0.1712 | 0.0135 | -0.0895 | 12.6815
-2 | 0.2277 | 0.01357 | -0.0893 | 16.7797
-1.5 | 0.2846 | 0.01354 | -0.089 | 21.0192
-1 | 0.3417 | 0.01352 | -0.0886 | 25.2737
-0.5 | 0.3962 | 0.01365 | -0.0881 | 29.0256
0 | 0.4522 | 0.01353 | -0.0872 | 33.422
0.5 | 0.5018 | 0.01372 | -0.0855 | 36.5743
1 | 0.5507 | 0.01365 | -0.0829 | 40.3443
1.5 | 0.6324 | 0.01376 | -0.0875 | 45.9593
2 | 0.7035 | 0.01403 | -0.0911 | 50.1426
2.5 | 0.761 | 0.01417 | -0.0912 | 53.705
3 | 0.8119 | 0.01475 | -0.0908 | 55.0441
3.5 | 0.8727 | 0.01484 | -0.0912 | 58.8073
4 | 0.9241 | 0.01544 | -0.0907 | 59.851
4.5 | 0.9865 | 0.01545 | -0.0912 | 63.8511
5 | 1.0377 | 0.01592 | -0.0905 | 65.1822
5.5 | 1.0938 | 0.01617 | -0.0902 | 67.6438
6 | 1.1542 | 0.01611 | -0.0903 | 71.6449
6.5 | 1.2079 | 0.01609 | -0.0893 | 75.0715
7 | 1.2621 | 0.01592 | -0.0882 | 79.2776
8 | 1.351 | 0.01607 | -0.0832 | 84.0697
8.5 | 1.3812 | 0.01667 | -0.0788 | 82.8554
9 | 1.3912 | 0.01789 | -0.0718 | 77.7641
9.5 | 1.3908 | 0.02019 | -0.0652 | 68.8856
10 | 1.3789 | 0.02387 | -0.0589 | 57.7671
10.5 | 1.3562 | 0.02899 | -0.0532 | 46.7816
11 | 1.3304 | 0.03505 | -0.0486 | 37.9572
11.5 | 1.309 | 0.04161 | -0.0455 | 31.4588
12 | 1.291 | 0.04851 | -0.0434 | 26.6131
12.5 | 1.2785 | 0.05544 | -0.042 | 23.061
13 | 1.2706 | 0.06234 | -0.0413 | 20.3818
13.5 | 1.2685 | 0.06886 | -0.0409 | 18.4214
14 | 1.2695 | 0.07524 | -0.0408 | 16.8727

## 23. Re 250k Mach 0.50 (1)
BIGFOIL.COM POLAR EXPORT
NACA63-615 a=0.5
NACA63-615 a=0.5 |  |  |  | Cl Max: | 1.486 | at alpha= | 9 | deg
JavaFoil+Calcfoil stall+Eppler ext transition |  |  |  | L/D Max: | 70.351 | at alpha= | 5.5 | deg
Re: | 250000 |  |  | Cd Min: | 0.01088 | at alpha= | -1.5 | deg
Mach: | 0.5 |  |  | Cl=0 at alpha= | -3.8857 | deg
|  |  |  | @ Cl=0.1, Cd= | 0.012698
|  |  |  | @ Cl=0.4, Cd= | 0.01096
|  |  |  | @ Cl=0.6, Cd= | 0.012471
alpha (deg) | Cl | Cd | Cm | Cl/Cd
-20 | -0.913 | 0.26744 | -0.039 | -3.413
-19.5 | -0.885 | 0.26674 | -0.039 | -3.317
-19 | -0.857 | 0.24846 | -0.039 | -3.45
-18.5 | -0.829 | 0.24622 | -0.039 | -3.368
-18 | -0.799 | 0.23105 | -0.038 | -3.458
-17.5 | -0.771 | 0.22582 | -0.038 | -3.414
-17 | -0.743 | 0.22298 | -0.038 | -3.332
-16.5 | -0.715 | 0.21468 | -0.038 | -3.33
-16 | -0.687 | 0.21125 | -0.038 | -3.251
-15.5 | -0.657 | 0.19944 | -0.037 | -3.295
-15 | -0.629 | 0.19346 | -0.036 | -3.25
-14.5 | -0.601 | 0.19718 | -0.036 | -3.045
-14 | -0.572 | 0.19174 | -0.037 | -2.985
-13.5 | -0.544 | 0.18957 | -0.037 | -2.871
-13 | -0.516 | 0.18442 | -0.037 | -2.798
-12.5 | -0.487 | 0.163 | -0.035 | -2.986
-12 | -0.458 | 0.15428 | -0.035 | -2.971
-11.5 | -0.43 | 0.15066 | -0.035 | -2.856
-11 | -0.402 | 0.14724 | -0.035 | -2.73
-10.5 | -0.374 | 0.14369 | -0.035 | -2.601
-10 | -0.345 | 0.14009 | -0.033 | -2.463
-9.5 | -0.317 | 0.12374 | -0.032 | -2.559
-9 | -0.288 | 0.12493 | -0.032 | -2.308
-8.5 | -0.261 | 0.07612 | -0.037 | -3.425
-8 | -0.231 | 0.08897 | -0.024 | -2.601
-7.5 | -0.314 | 0.05947 | -0.023 | -5.278
-7 | -0.307 | 0.05617 | -0.039 | -5.462
-6.5 | -0.271 | 0.05113 | -0.036 | -5.305
-6 | -0.225 | 0.04731 | -0.038 | -4.751
-5.5 | -0.175 | 0.04384 | -0.039 | -3.985
-5 | -0.122 | 0.04141 | -0.04 | -2.95
-4.5 | -0.068 | 0.03851 | -0.042 | -1.764
-4 | -0.016 | 0.01303 | -0.084 | -1.192
-3.5 | 0.054 | 0.01281 | -0.084 | 4.223
-3 | 0.124 | 0.01264 | -0.084 | 9.837
-2.5 | 0.195 | 0.01246 | -0.085 | 15.632
-2 | 0.266 | 0.01239 | -0.085 | 21.428
-1.5 | 0.337 | 0.01088 | -0.085 | 30.985
-1 | 0.408 | 0.01097 | -0.086 | 37.166
-0.5 | 0.478 | 0.0111 | -0.086 | 43.066
0 | 0.528 | 0.01214 | -0.087 | 43.45
0.5 | 0.594 | 0.01244 | -0.087 | 47.781
1 | 0.66 | 0.01278 | -0.087 | 51.658
1.5 | 0.727 | 0.01313 | -0.088 | 55.36
2 | 0.794 | 0.01355 | -0.088 | 58.607
2.5 | 0.86 | 0.014 | -0.089 | 61.455
3 | 0.926 | 0.01454 | -0.089 | 63.706
3.5 | 0.983 | 0.01512 | -0.09 | 65.027
4 | 1.047 | 0.0152 | -0.09 | 68.905
4.5 | 1.11 | 0.01591 | -0.091 | 69.801
5 | 1.173 | 0.01669 | -0.091 | 70.267
5.5 | 1.233 | 0.01753 | -0.091 | 70.351
6 | 1.29 | 0.01857 | -0.092 | 69.452
6.5 | 1.343 | 0.01973 | -0.092 | 68.102
7 | 1.393 | 0.02101 | -0.093 | 66.31
7.5 | 1.436 | 0.02257 | -0.093 | 63.647
8 | 1.465 | 0.03583 | -0.093 | 40.877
8.5 | 1.485 | 0.03884 | -0.093 | 38.228
9 | 1.486 | 0.04214 | -0.093 | 35.265
9.5 | 1.449 | 0.04623 | -0.094 | 31.35
10 | 1.116 | 0.08182 | -0.037 | 13.645
10.5 | 0.788 | 0.12016 | -0.034 | 6.558
11 | 0.815 | 0.13513 | -0.04 | 6.033
11.5 | 0.841 | 0.14135 | -0.04 | 5.953
12 | 0.868 | 0.15259 | -0.041 | 5.688
12.5 | 0.895 | 0.16954 | -0.045 | 5.279
13 | 0.921 | 0.17607 | -0.046 | 5.232
13.5 | 0.949 | 0.18756 | -0.05 | 5.059
14 | 0.975 | 0.18994 | -0.05 | 5.133

## 24. Re 250k Mach 0.50 (2)
BIGFOIL.COM POLAR EXPORT
NACA63-615 a=0.5
NACA63-615 a=0.5 |  |  |  | Cl Max: | 1.3363 | at alpha= | 9.5 | deg
XFOIL ncrit=9 |  |  |  | L/D Max: | 48.1859 | at alpha= | 5 | deg
Re: | 250000 |  |  | Cd Min: | 0.24983 | at alpha= | -20 | deg
Mach: | 0.5 |  |  | Cl=0 at alpha= | -4.0832 | deg
|  |  |  | @ Cl=0.1, Cd= | 0.018032
|  |  |  | @ Cl=0.4, Cd= | 0.016168
|  |  |  | @ Cl=0.6, Cd= | 0.017468
alpha (deg) | Cl | Cd | Cm | Cl/Cd
-20 | -0.5625 | 0.24983 | 0.0214 | -2.2515
-19.5 | -0.5363 | 0.24203 | 0.0162 | -2.2158
-19 | -0.5103 | 0.23422 | 0.0104 | -2.1787
-18.5 | -0.4844 | 0.22619 | 0.0042 | -2.1416
-18 | -0.4635 | 0.21906 | -0.0042 | -2.1159
-17.5 | -0.431 | 0.20939 | -0.0092 | -2.0584
-17 | -0.3962 | 0.20159 | -0.0171 | -1.9654
-16.5 | -0.3748 | 0.19456 | -0.0211 | -1.9264
-16 | -0.3671 | 0.18874 | -0.0261 | -1.945
-15.5 | -0.3408 | 0.18041 | -0.0276 | -1.889
-15 | -0.3191 | 0.17352 | -0.0308 | -1.839
-14.5 | -0.303 | 0.16638 | -0.0358 | -1.8211
-13.5 | -0.2636 | 0.15121 | -0.0427 | -1.7433
-13 | -0.2435 | 0.14411 | -0.0466 | -1.6897
-12.5 | -0.248 | 0.13746 | -0.0543 | -1.8042
-12 | -0.2098 | 0.12948 | -0.0543 | -1.6203
-11.5 | -0.2132 | 0.1227 | -0.0616 | -1.7376
-11 | -0.1868 | 0.11441 | -0.0631 | -1.6327
-10.5 | -0.1822 | 0.10788 | -0.0688 | -1.6889
-10 | -0.1599 | 0.10046 | -0.0701 | -1.5917
-9.5 | -0.1652 | 0.09357 | -0.0779 | -1.7655
-9 | -0.1387 | 0.08678 | -0.0774 | -1.5983
-8.5 | -0.1591 | 0.0789 | -0.0883 | -2.0165
-8 | -0.1386 | 0.07159 | -0.0882 | -1.936
-7.5 | -0.2088 | 0.04948 | -0.1077 | -4.2199
-7 | -0.2322 | 0.04276 | -0.1102 | -5.4303
-6.5 | -0.2333 | 0.03647 | -0.1102 | -6.397
-6 | -0.2082 | 0.03102 | -0.1095 | -6.7118
-5.5 | -0.1671 | 0.02634 | -0.1082 | -6.344
-5 | -0.1125 | 0.02343 | -0.1069 | -4.8015
-4.5 | -0.0526 | 0.02127 | -0.1058 | -2.473
-4 | 0.0105 | 0.01968 | -0.1043 | 0.53354
-3.5 | 0.069 | 0.01853 | -0.1033 | 3.7237
-3 | 0.1306 | 0.01754 | -0.1023 | 7.4458
-2.5 | 0.1889 | 0.01633 | -0.1019 | 11.5677
-2 | 0.247 | 0.01578 | -0.1011 | 15.6527
-1.5 | 0.3143 | 0.01567 | -0.1004 | 20.0574
-1 | 0.3702 | 0.01623 | -0.0992 | 22.8096
-0.5 | 0.4371 | 0.01609 | -0.0986 | 27.1659
0 | 0.4901 | 0.01681 | -0.0971 | 29.1553
0.5 | 0.5559 | 0.01665 | -0.0963 | 33.3874
1 | 0.6001 | 0.01747 | -0.0931 | 34.3503
1.5 | 0.6573 | 0.0172 | -0.0898 | 38.2151
2 | 0.7381 | 0.01832 | -0.0945 | 40.2893
2.5 | 0.8102 | 0.0183 | -0.0953 | 44.2732
3 | 0.8482 | 0.01981 | -0.0924 | 42.8168
3.5 | 0.9265 | 0.01963 | -0.0934 | 47.1982
4 | 0.9595 | 0.0212 | -0.0896 | 45.2594
4.5 | 0.9852 | 0.02299 | -0.0849 | 42.8534
5 | 1.0731 | 0.02227 | -0.0861 | 48.1859
5.5 | 1.0535 | 0.02558 | -0.0768 | 41.1845
6 | 1.1177 | 0.02553 | -0.0753 | 43.7799
6.5 | 1.15 | 0.02702 | -0.0714 | 42.5611
7 | 1.2035 | 0.02721 | -0.0685 | 44.2301
7.5 | 1.2735 | 0.02643 | -0.0663 | 48.1839
8 | 1.2741 | 0.02997 | -0.061 | 42.5125
8.5 | 1.3112 | 0.03135 | -0.0572 | 41.8246
9 | 1.3319 | 0.03388 | -0.0529 | 39.3123
9.5 | 1.3363 | 0.03799 | -0.0487 | 35.175
10 | 1.3235 | 0.04392 | -0.045 | 30.1343
10.5 | 1.3003 | 0.05138 | -0.0424 | 25.3075
11 | 1.2758 | 0.05974 | -0.0411 | 21.3559
11.5 | 1.255 | 0.06847 | -0.0408 | 18.3292
12 | 1.2386 | 0.07733 | -0.0412 | 16.0171
12.5 | 1.2331 | 0.08547 | -0.0417 | 14.4273
13 | 1.233 | 0.09328 | -0.0423 | 13.2183
13.5 | 1.2373 | 0.10081 | -0.043 | 12.2736
14 | 1.2411 | 0.10869 | -0.0442 | 11.4187
14.5 | 1.2369 | 0.11827 | -0.047 | 10.4583

## 25. Re 500k Mach 0.00 (1)
BIGFOIL.COM POLAR EXPORT
NACA63-615 a=0.5
NACA63-615 a=0.5 |  |  |  | Cl Max: | 1.595 | at alpha= | 13 | deg
JavaFoil+Calcfoil stall+Eppler ext transition |  |  |  | L/D Max: | 109.235 | at alpha= | 5.5 | deg
Re: | 500000 |  |  | Cd Min: | 0.00793 | at alpha= | -2 | deg
Mach: | 0 |  |  | Cl=0 at alpha= | -3.8853 | deg
|  |  |  | @ Cl=0.1, Cd= | 0.009811
|  |  |  | @ Cl=0.4, Cd= | 0.0079831
|  |  |  | @ Cl=0.6, Cd= | 0.0084198
alpha (deg) | Cl | Cd | Cm | Cl/Cd
-19.5 | -0.537 | 0.19706 | -0.027 | -2.728
-19 | -0.553 | 0.18453 | -0.028 | -2.996
-18.5 | -0.567 | 0.18052 | -0.028 | -3.141
-18 | -0.581 | 0.16635 | -0.028 | -3.495
-17.5 | -0.594 | 0.16123 | -0.028 | -3.683
-17 | -0.606 | 0.15034 | -0.029 | -4.033
-16.5 | -0.617 | 0.14138 | -0.029 | -4.363
-16 | -0.626 | 0.13317 | -0.03 | -4.699
-15.5 | -0.633 | 0.12787 | -0.03 | -4.947
-15 | -0.638 | 0.12161 | -0.03 | -5.243
-14.5 | -0.64 | 0.11348 | -0.03 | -5.64
-14 | -0.64 | 0.1068 | -0.031 | -5.992
-13.5 | -0.637 | 0.09943 | -0.032 | -6.406
-13 | -0.631 | 0.09435 | -0.033 | -6.685
-12.5 | -0.621 | 0.08767 | -0.033 | -7.085
-12 | -0.608 | 0.08296 | -0.034 | -7.331
-11.5 | -0.591 | 0.0774 | -0.035 | -7.641
-11 | -0.572 | 0.07221 | -0.036 | -7.914
-10.5 | -0.548 | 0.0676 | -0.037 | -8.107
-10 | -0.521 | 0.06339 | -0.037 | -8.217
-9.5 | -0.493 | 0.05703 | -0.041 | -8.65
-9 | -0.464 | 0.05015 | -0.045 | -9.255
-8.5 | -0.418 | 0.05292 | -0.035 | -7.893
-8 | -0.379 | 0.04945 | -0.036 | -7.668
-7.5 | -0.342 | 0.04387 | -0.043 | -7.789
-7 | -0.365 | 0.0106 | -0.071 | -34.412
-6.5 | -0.309 | 0.01023 | -0.071 | -30.235
-6 | -0.252 | 0.01107 | -0.072 | -22.731
-5.5 | -0.193 | 0.01072 | -0.072 | -18.005
-5 | -0.134 | 0.01047 | -0.073 | -12.768
-4.5 | -0.074 | 0.01023 | -0.074 | -7.222
-4 | -0.014 | 0.01006 | -0.074 | -1.348
-3.5 | 0.047 | 0.00995 | -0.075 | 4.732
-3 | 0.108 | 0.00979 | -0.075 | 11.037
-2.5 | 0.169 | 0.00968 | -0.076 | 17.472
-2 | 0.23 | 0.00793 | -0.076 | 29.045
-1.5 | 0.292 | 0.00793 | -0.077 | 36.806
-1 | 0.353 | 0.00796 | -0.077 | 44.327
-0.5 | 0.414 | 0.00799 | -0.078 | 51.827
0 | 0.475 | 0.00812 | -0.078 | 58.529
0.5 | 0.536 | 0.00822 | -0.079 | 65.228
1 | 0.597 | 0.00841 | -0.079 | 71.002
1.5 | 0.652 | 0.00859 | -0.079 | 75.934
2 | 0.71 | 0.00875 | -0.079 | 81.14
2.5 | 0.768 | 0.00895 | -0.08 | 85.836
3 | 0.826 | 0.00853 | -0.08 | 96.925
3.5 | 0.88 | 0.0088 | -0.08 | 99.915
4 | 0.937 | 0.00907 | -0.081 | 103.28
4.5 | 0.993 | 0.00935 | -0.081 | 106.214
5 | 1.049 | 0.00967 | -0.082 | 108.46
5.5 | 1.104 | 0.0101 | -0.082 | 109.235
6 | 1.157 | 0.01059 | -0.082 | 109.222
6.5 | 1.208 | 0.01111 | -0.083 | 108.8
7 | 1.259 | 0.01166 | -0.083 | 108.013
7.5 | 1.308 | 0.0123 | -0.083 | 106.323
8 | 1.354 | 0.01304 | -0.084 | 103.864
8.5 | 1.398 | 0.01385 | -0.084 | 100.896
9 | 1.424 | 0.02435 | -0.083 | 58.477
9.5 | 1.462 | 0.02587 | -0.083 | 56.514
10 | 1.495 | 0.02732 | -0.084 | 54.707
10.5 | 1.524 | 0.02893 | -0.084 | 52.685
11 | 1.549 | 0.03061 | -0.084 | 50.609
11.5 | 1.57 | 0.03246 | -0.085 | 48.371
12 | 1.586 | 0.03458 | -0.085 | 45.87
12.5 | 1.594 | 0.03651 | -0.085 | 43.649
13 | 1.595 | 0.03901 | -0.085 | 40.881
13.5 | 1.59 | 0.04145 | -0.086 | 38.368
14 | 1.581 | 0.04383 | -0.086 | 36.07
14.5 | 1.565 | 0.0471 | -0.086 | 33.217
15 | 1.544 | 0.05012 | -0.086 | 30.809
15.5 | 1.516 | 0.05487 | -0.086 | 27.621
16 | 1.487 | 0.05795 | -0.086 | 25.656
16.5 | 1.448 | 0.06383 | -0.086 | 22.689
17 | 1.297 | 0.11665 | -0.069 | 11.119
17.5 | 1.22 | 0.14675 | -0.051 | 8.313
18 | 1.188 | 0.15521 | -0.052 | 7.652

## 26. Re 500k Mach 0.00 (2)
BIGFOIL.COM POLAR EXPORT
NACA63-615 a=0.5
NACA63-615 a=0.5 |  |  |  | Cl Max: | 1.3939 | at alpha= | 20 | deg
XFOIL ncrit=9 |  |  |  | L/D Max: | 121.941 | at alpha= | 7 | deg
Re: | 500000 |  |  | Cd Min: | 0.18595 | at alpha= | -17 | deg
Mach: | 0 |  |  | Cl=0 at alpha= | -4.0018 | deg
|  |  |  | @ Cl=0.1, Cd= | 0.010174
|  |  |  | @ Cl=0.4, Cd= | 0.0087921
|  |  |  | @ Cl=0.6, Cd= | 0.0085329
alpha (deg) | Cl | Cd | Cm | Cl/Cd
-17 | -0.4212 | 0.18595 | -0.0077 | -2.2651
-16.5 | -0.4073 | 0.17592 | -0.0167 | -2.3153
-16 | -0.3971 | 0.16814 | -0.0196 | -2.3617
-15.5 | -0.3751 | 0.16301 | -0.0211 | -2.3011
-15 | -0.3588 | 0.157 | -0.0239 | -2.2854
-14.5 | -0.3455 | 0.14993 | -0.0274 | -2.3044
-13.5 | -0.6227 | 0.06322 | -0.0713 | -9.8497
-13 | -0.7301 | 0.04105 | -0.0877 | -17.7856
-12.5 | -0.3223 | 0.11388 | -0.0446 | -2.8302
-12 | -0.7664 | 0.03083 | -0.0863 | -24.8589
-11.5 | -0.7355 | 0.02937 | -0.0851 | -25.0426
-11 | -0.6999 | 0.02823 | -0.084 | -24.7928
-10.5 | -0.663 | 0.02642 | -0.0833 | -25.0946
-10 | -0.6183 | 0.02563 | -0.0828 | -24.1241
-9.5 | -0.5765 | 0.02359 | -0.0822 | -24.4383
-9 | -0.5283 | 0.02263 | -0.0821 | -23.3451
-8.5 | -0.4785 | 0.02144 | -0.082 | -22.3181
-8 | -0.4301 | 0.01954 | -0.0817 | -22.0113
-7.5 | -0.3777 | 0.01849 | -0.0818 | -20.4273
-7 | -0.3247 | 0.01732 | -0.0817 | -18.7471
-6.5 | -0.2712 | 0.01613 | -0.0816 | -16.8134
-6 | -0.2194 | 0.01445 | -0.0814 | -15.1834
-5.5 | -0.1658 | 0.01356 | -0.0814 | -12.2271
-5 | -0.1104 | 0.01291 | -0.0816 | -8.5515
-4.5 | -0.0558 | 0.01205 | -0.0817 | -4.6307
-4 | 0.0002 | 0.01156 | -0.082 | 0.017301
-3.5 | 0.0567 | 0.01094 | -0.0824 | 5.1828
-3 | 0.1115 | 0.00997 | -0.0829 | 11.1836
-2.5 | 0.1661 | 0.0092 | -0.0834 | 18.0543
-2 | 0.2237 | 0.00905 | -0.0839 | 24.7182
-1.5 | 0.2815 | 0.00898 | -0.0844 | 31.3474
-1 | 0.3387 | 0.00892 | -0.0847 | 37.9709
-0.5 | 0.3959 | 0.0088 | -0.0851 | 44.9886
0 | 0.4527 | 0.00869 | -0.0853 | 52.0944
0.5 | 0.5084 | 0.00863 | -0.0853 | 58.9108
1 | 0.5628 | 0.00854 | -0.085 | 65.9016
1.5 | 0.6152 | 0.00853 | -0.084 | 72.1219
2 | 0.6662 | 0.0085 | -0.0827 | 78.3765
2.5 | 0.7425 | 0.00851 | -0.0871 | 87.2503
3 | 0.8013 | 0.00871 | -0.0881 | 91.9977
3.5 | 0.8572 | 0.00886 | -0.0885 | 96.7494
4 | 0.9134 | 0.00907 | -0.0889 | 100.7056
4.5 | 0.9691 | 0.00919 | -0.0892 | 105.4516
5 | 1.0247 | 0.00939 | -0.0895 | 109.1267
5.5 | 1.08 | 0.00955 | -0.0897 | 113.089
6 | 1.1336 | 0.00967 | -0.0897 | 117.2285
6.5 | 1.1864 | 0.00987 | -0.0895 | 120.2026
7 | 1.2377 | 0.01015 | -0.0892 | 121.9409
7.5 | 1.2846 | 0.01058 | -0.0881 | 121.4178
8 | 1.3288 | 0.01118 | -0.0868 | 118.8551
8.5 | 1.3649 | 0.01207 | -0.0842 | 113.082
9 | 1.3777 | 0.01357 | -0.0781 | 101.5254
9.5 | 1.3679 | 0.01618 | -0.0699 | 84.5426
10 | 1.3565 | 0.01982 | -0.0635 | 68.441
10.5 | 1.3478 | 0.0239 | -0.0585 | 56.3933
11 | 1.3422 | 0.02815 | -0.0544 | 47.6803
11.5 | 1.3386 | 0.03256 | -0.0511 | 41.1118
12 | 1.3372 | 0.03713 | -0.0485 | 36.014
12.5 | 1.3378 | 0.04189 | -0.0465 | 31.936
13 | 1.3403 | 0.04679 | -0.045 | 28.645
13.5 | 1.3492 | 0.05127 | -0.044 | 26.3156
14 | 1.3551 | 0.05627 | -0.0433 | 24.0821
14.5 | 1.3608 | 0.06154 | -0.043 | 22.1124
15 | 1.3642 | 0.06726 | -0.0429 | 20.2825
15.5 | 1.3711 | 0.07278 | -0.0433 | 18.839
16 | 1.3692 | 0.07955 | -0.0439 | 17.2118
16.5 | 1.3747 | 0.08558 | -0.0448 | 16.0633
17 | 1.3804 | 0.09173 | -0.046 | 15.0485
17.5 | 1.3824 | 0.09848 | -0.0476 | 14.0374
18 | 1.3827 | 0.10545 | -0.0493 | 13.1124
18.5 | 1.3874 | 0.11213 | -0.0514 | 12.3731
19 | 1.3906 | 0.11913 | -0.054 | 11.673
19.5 | 1.3925 | 0.12621 | -0.0568 | 11.0332
20 | 1.3939 | 0.13323 | -0.0596 | 10.4624

## 27. Re 500k Mach 0.10 (1)
BIGFOIL.COM POLAR EXPORT
NACA63-615 a=0.5
NACA63-615 a=0.5 |  |  |  | Cl Max: | 1.59 | at alpha= | 12.5 | deg
JavaFoil+Calcfoil stall+Eppler ext transition |  |  |  | L/D Max: | 108.771 | at alpha= | 5.5 | deg
Re: | 500000 |  |  | Cd Min: | 0.00798 | at alpha= | -1.5 | deg
Mach: | 0.1 |  |  | Cl=0 at alpha= | -3.8853 | deg
|  |  |  | @ Cl=0.1, Cd= | 0.0098332
|  |  |  | @ Cl=0.4, Cd= | 0.0080316
|  |  |  | @ Cl=0.6, Cd= | 0.00843
alpha (deg) | Cl | Cd | Cm | Cl/Cd
-19 | -0.504 | 0.19154 | -0.028 | -2.634
-18.5 | -0.522 | 0.18647 | -0.028 | -2.798
-18 | -0.539 | 0.17612 | -0.028 | -3.058
-17.5 | -0.555 | 0.16743 | -0.028 | -3.312
-17 | -0.57 | 0.15134 | -0.029 | -3.767
-16.5 | -0.584 | 0.14516 | -0.029 | -4.022
-16 | -0.596 | 0.13673 | -0.03 | -4.359
-15.5 | -0.606 | 0.13007 | -0.03 | -4.661
-15 | -0.614 | 0.12224 | -0.03 | -5.025
-14.5 | -0.62 | 0.11479 | -0.03 | -5.4
-14 | -0.622 | 0.10942 | -0.03 | -5.688
-13.5 | -0.622 | 0.10189 | -0.031 | -6.108
-13 | -0.619 | 0.0956 | -0.032 | -6.474
-12.5 | -0.612 | 0.08889 | -0.033 | -6.882
-12 | -0.6 | 0.08511 | -0.033 | -7.055
-11.5 | -0.586 | 0.07832 | -0.034 | -7.483
-11 | -0.567 | 0.07287 | -0.035 | -7.787
-10.5 | -0.545 | 0.06834 | -0.036 | -7.98
-10 | -0.519 | 0.06415 | -0.037 | -8.096
-9.5 | -0.492 | 0.05808 | -0.04 | -8.471
-9 | -0.462 | 0.05211 | -0.044 | -8.865
-8.5 | -0.418 | 0.05328 | -0.034 | -7.848
-8 | -0.38 | 0.04978 | -0.036 | -7.632
-7.5 | -0.34 | 0.04607 | -0.039 | -7.381
-7 | -0.366 | 0.01061 | -0.071 | -34.515
-6.5 | -0.311 | 0.01025 | -0.072 | -30.297
-6 | -0.253 | 0.01111 | -0.072 | -22.745
-5.5 | -0.194 | 0.01075 | -0.073 | -18.032
-5 | -0.134 | 0.01052 | -0.073 | -12.773
-4.5 | -0.074 | 0.01024 | -0.074 | -7.248
-4 | -0.014 | 0.01009 | -0.074 | -1.351
-3.5 | 0.047 | 0.00997 | -0.075 | 4.748
-3 | 0.109 | 0.00981 | -0.075 | 11.063
-2.5 | 0.17 | 0.0097 | -0.076 | 17.517
-2 | 0.231 | 0.008 | -0.077 | 28.922
-1.5 | 0.293 | 0.00798 | -0.077 | 36.776
-1 | 0.355 | 0.00798 | -0.078 | 44.461
-0.5 | 0.416 | 0.00805 | -0.078 | 51.671
0 | 0.477 | 0.00813 | -0.079 | 58.712
0.5 | 0.539 | 0.0083 | -0.079 | 64.919
1 | 0.6 | 0.00843 | -0.08 | 71.2
1.5 | 0.655 | 0.00862 | -0.079 | 75.954
2 | 0.713 | 0.0088 | -0.08 | 81.064
2.5 | 0.772 | 0.009 | -0.08 | 85.762
3 | 0.83 | 0.00859 | -0.08 | 96.688
3.5 | 0.884 | 0.00887 | -0.081 | 99.634
4 | 0.941 | 0.00914 | -0.081 | 102.949
4.5 | 0.997 | 0.00942 | -0.082 | 105.823
5 | 1.053 | 0.00975 | -0.082 | 108.087
5.5 | 1.108 | 0.01019 | -0.082 | 108.771
6 | 1.162 | 0.01068 | -0.083 | 108.762
6.5 | 1.214 | 0.01121 | -0.083 | 108.23
7 | 1.264 | 0.01177 | -0.083 | 107.398
7.5 | 1.313 | 0.01244 | -0.084 | 105.532
8 | 1.359 | 0.01317 | -0.084 | 103.171
8.5 | 1.403 | 0.01403 | -0.084 | 99.989
9 | 1.429 | 0.02468 | -0.083 | 57.898
9.5 | 1.466 | 0.02619 | -0.084 | 55.988
10 | 1.499 | 0.02769 | -0.084 | 54.131
10.5 | 1.527 | 0.02934 | -0.084 | 52.046
11 | 1.551 | 0.03107 | -0.085 | 49.923
11.5 | 1.571 | 0.03298 | -0.085 | 47.62
12 | 1.585 | 0.03512 | -0.085 | 45.124
12.5 | 1.59 | 0.03711 | -0.086 | 42.837
13 | 1.588 | 0.03956 | -0.086 | 40.151
13.5 | 1.581 | 0.04208 | -0.086 | 37.568
14 | 1.567 | 0.04501 | -0.086 | 34.808
14.5 | 1.546 | 0.04856 | -0.086 | 31.838
15 | 1.522 | 0.05155 | -0.086 | 29.516
15.5 | 1.486 | 0.05676 | -0.086 | 26.187
16 | 1.453 | 0.0603 | -0.086 | 24.091
16.5 | 1.404 | 0.0684 | -0.085 | 20.523
17 | 1.218 | 0.14009 | -0.053 | 8.691
17.5 | 1.179 | 0.14995 | -0.051 | 7.862

## 28. Re 500k Mach 0.10 (2)
BIGFOIL.COM POLAR EXPORT
NACA63-615 a=0.5
NACA63-615 a=0.5 |  |  |  | Cl Max: | 1.3863 | at alpha= | 20 | deg
XFOIL ncrit=9 |  |  |  | L/D Max: | 121.711 | at alpha= | 7 | deg
Re: | 500000 |  |  | Cd Min: | 0.17675 | at alpha= | -16.5 | deg
Mach: | 0.1 |  |  | Cl=0 at alpha= | -4.0035 | deg
|  |  |  | @ Cl=0.1, Cd= | 0.010283
|  |  |  | @ Cl=0.4, Cd= | 0.0088374
|  |  |  | @ Cl=0.6, Cd= | 0.0086027
alpha (deg) | Cl | Cd | Cm | Cl/Cd
-16.5 | -0.4073 | 0.17675 | -0.0162 | -2.3044
-16 | -0.3966 | 0.16888 | -0.0194 | -2.3484
-15.5 | -0.3743 | 0.16368 | -0.0209 | -2.2868
-15 | -0.3578 | 0.15762 | -0.0238 | -2.27
-14.5 | -0.3441 | 0.15052 | -0.0274 | -2.2861
-14 | -0.3497 | 0.1388 | -0.0345 | -2.5195
-13.5 | -0.3351 | 0.13158 | -0.0372 | -2.5467
-13 | -0.6251 | 0.05623 | -0.077 | -11.1168
-12.5 | -0.6966 | 0.04034 | -0.089 | -17.2682
-12 | -0.731 | 0.03364 | -0.0897 | -21.7301
-11.5 | -0.7317 | 0.03005 | -0.0868 | -24.3494
-11 | -0.6922 | 0.0296 | -0.0858 | -23.3851
-10.5 | -0.6637 | 0.02689 | -0.0846 | -24.682
-10 | -0.6179 | 0.02633 | -0.0841 | -23.4675
-9.5 | -0.5751 | 0.0248 | -0.0834 | -23.1895
-9 | -0.5302 | 0.02303 | -0.0831 | -23.0221
-8.5 | -0.4804 | 0.02186 | -0.0829 | -21.9762
-8 | -0.4322 | 0.01997 | -0.0825 | -21.6425
-7.5 | -0.3797 | 0.0188 | -0.0826 | -20.1968
-7 | -0.3266 | 0.01759 | -0.0825 | -18.5674
-6.5 | -0.2727 | 0.01631 | -0.0823 | -16.7198
-6 | -0.2204 | 0.01463 | -0.0821 | -15.0649
-5 | -0.111 | 0.01299 | -0.0822 | -8.545
-4.5 | -0.0561 | 0.01212 | -0.0823 | -4.6287
-4 | 0.0004 | 0.01164 | -0.0825 | 0.034364
-3.5 | 0.0572 | 0.01102 | -0.0829 | 5.1906
-3 | 0.1124 | 0.01007 | -0.0834 | 11.1619
-2.5 | 0.1672 | 0.00924 | -0.0839 | 18.0952
-2 | 0.2251 | 0.00908 | -0.0844 | 24.7907
-1.5 | 0.2833 | 0.00902 | -0.0848 | 31.408
-1 | 0.3408 | 0.00895 | -0.0852 | 38.0782
-0.5 | 0.3985 | 0.00884 | -0.0856 | 45.0792
0 | 0.4555 | 0.00874 | -0.0858 | 52.1167
0.5 | 0.5116 | 0.00867 | -0.0859 | 59.0081
1 | 0.5665 | 0.00859 | -0.0855 | 65.9488
1.5 | 0.6193 | 0.00861 | -0.0845 | 71.928
2 | 0.6703 | 0.00855 | -0.0831 | 78.3977
2.5 | 0.7461 | 0.00856 | -0.0873 | 87.1612
3 | 0.8061 | 0.00876 | -0.0886 | 92.0205
3.5 | 0.8624 | 0.00891 | -0.0889 | 96.7901
4 | 0.9189 | 0.00912 | -0.0893 | 100.7566
4.5 | 0.9751 | 0.00925 | -0.0896 | 105.4162
5 | 1.0309 | 0.00945 | -0.0899 | 109.0899
5.5 | 1.0868 | 0.00964 | -0.0901 | 112.7386
6 | 1.1406 | 0.00976 | -0.09 | 116.8648
6.5 | 1.1937 | 0.00996 | -0.0898 | 119.8494
7 | 1.2451 | 0.01023 | -0.0893 | 121.7107
7.5 | 1.292 | 0.01067 | -0.0882 | 121.0872
8 | 1.3356 | 0.01131 | -0.0866 | 118.0902
8.5 | 1.3691 | 0.01228 | -0.0835 | 111.4902
9 | 1.3774 | 0.01386 | -0.0767 | 99.3795
9.5 | 1.3665 | 0.01673 | -0.0688 | 81.6796
10 | 1.354 | 0.02058 | -0.0624 | 65.792
10.5 | 1.3448 | 0.0248 | -0.0575 | 54.2258
11 | 1.3385 | 0.0292 | -0.0535 | 45.839
11.5 | 1.3351 | 0.03368 | -0.0504 | 39.6407
12.5 | 1.3334 | 0.04335 | -0.0459 | 30.7589
13 | 1.3373 | 0.04822 | -0.0445 | 27.7333
13.5 | 1.3444 | 0.05299 | -0.0436 | 25.3708
14 | 1.351 | 0.05805 | -0.043 | 23.273
14.5 | 1.3546 | 0.06368 | -0.0427 | 21.272
15 | 1.3595 | 0.06934 | -0.0428 | 19.6063
15.5 | 1.3657 | 0.07507 | -0.0432 | 18.1924
16 | 1.3605 | 0.08236 | -0.044 | 16.5189
16.5 | 1.3693 | 0.08811 | -0.0449 | 15.5408
17 | 1.3742 | 0.09447 | -0.0463 | 14.5464
17.5 | 1.3746 | 0.10152 | -0.048 | 13.5402
18 | 1.3774 | 0.1083 | -0.0497 | 12.7184
18.5 | 1.3814 | 0.1152 | -0.052 | 11.9913
19 | 1.384 | 0.12238 | -0.0548 | 11.309
19.5 | 1.3861 | 0.12917 | -0.0573 | 10.7308
20 | 1.3863 | 0.13695 | -0.0608 | 10.1227

## 29. Re 500k Mach 0.25 (1)
BIGFOIL.COM POLAR EXPORT
NACA63-615 a=0.5
NACA63-615 a=0.5 |  |  |  | Cl Max: | 1.563 | at alpha= | 12 | deg
JavaFoil+Calcfoil stall+Eppler ext transition |  |  |  | L/D Max: | 106.189 | at alpha= | 5.5 | deg
Re: | 500000 |  |  | Cd Min: | 0.00805 | at alpha= | -2 | deg
Mach: | 0.25 |  |  | Cl=0 at alpha= | -3.8889 | deg
|  |  |  | @ Cl=0.1, Cd= | 0.0098848
|  |  |  | @ Cl=0.4, Cd= | 0.0081511
|  |  |  | @ Cl=0.6, Cd= | 0.008585
alpha (deg) | Cl | Cd | Cm | Cl/Cd
-16.5 | -0.266 | 0.17101 | -0.028 | -1.554
-16 | -0.317 | 0.16048 | -0.029 | -1.973
-15.5 | -0.362 | 0.15089 | -0.029 | -2.399
-15 | -0.403 | 0.13895 | -0.029 | -2.897
-14.5 | -0.438 | 0.13414 | -0.029 | -3.269
-14 | -0.47 | 0.12163 | -0.03 | -3.862
-13.5 | -0.495 | 0.11389 | -0.031 | -4.35
-13 | -0.516 | 0.10498 | -0.031 | -4.912
-12.5 | -0.53 | 0.098 | -0.032 | -5.405
-12 | -0.537 | 0.09174 | -0.032 | -5.853
-11.5 | -0.539 | 0.08404 | -0.033 | -6.409
-11 | -0.533 | 0.07935 | -0.033 | -6.719
-10.5 | -0.523 | 0.07219 | -0.035 | -7.238
-10 | -0.505 | 0.06711 | -0.036 | -7.53
-9.5 | -0.483 | 0.0619 | -0.038 | -7.801
-9 | -0.455 | 0.05744 | -0.039 | -7.929
-8.5 | -0.425 | 0.05193 | -0.043 | -8.185
-8 | -0.383 | 0.05108 | -0.035 | -7.507
-7.5 | -0.344 | 0.04783 | -0.037 | -7.19
-7 | -0.303 | 0.04332 | -0.042 | -7.003
-6.5 | -0.317 | 0.01043 | -0.074 | -30.429
-6 | -0.259 | 0.01129 | -0.074 | -22.9
-5.5 | -0.199 | 0.01095 | -0.075 | -18.133
-5 | -0.138 | 0.01067 | -0.075 | -12.906
-4.5 | -0.076 | 0.0104 | -0.076 | -7.326
-4 | -0.014 | 0.01021 | -0.076 | -1.37
-3.5 | 0.049 | 0.01 | -0.077 | 4.858
-3 | 0.111 | 0.00986 | -0.078 | 11.305
-2.5 | 0.175 | 0.00972 | -0.078 | 17.953
-2 | 0.238 | 0.00805 | -0.079 | 29.55
-1.5 | 0.301 | 0.00807 | -0.079 | 37.348
-1 | 0.365 | 0.00809 | -0.08 | 45.081
-0.5 | 0.428 | 0.0082 | -0.08 | 52.158
0 | 0.491 | 0.00833 | -0.081 | 58.897
0.5 | 0.55 | 0.00826 | -0.081 | 66.557
1 | 0.61 | 0.00865 | -0.081 | 70.508
1.5 | 0.67 | 0.00883 | -0.081 | 75.917
2 | 0.73 | 0.00903 | -0.082 | 80.9
2.5 | 0.791 | 0.00928 | -0.082 | 85.2
3 | 0.85 | 0.00891 | -0.082 | 95.413
3.5 | 0.905 | 0.00921 | -0.083 | 98.22
4 | 0.963 | 0.00954 | -0.083 | 100.978
4.5 | 1.021 | 0.00987 | -0.084 | 103.451
5 | 1.078 | 0.0102 | -0.084 | 105.725
5.5 | 1.135 | 0.01068 | -0.084 | 106.189
6 | 1.189 | 0.01123 | -0.085 | 105.841
6.5 | 1.241 | 0.01181 | -0.085 | 105.109
7 | 1.292 | 0.01247 | -0.085 | 103.64
7.5 | 1.341 | 0.01322 | -0.086 | 101.426
8 | 1.387 | 0.01404 | -0.086 | 98.804
8.5 | 1.414 | 0.0248 | -0.085 | 57.044
9 | 1.453 | 0.02654 | -0.085 | 54.75
9.5 | 1.488 | 0.02807 | -0.086 | 53.01
10 | 1.516 | 0.02987 | -0.086 | 50.752
10.5 | 1.538 | 0.0317 | -0.086 | 48.503
11 | 1.553 | 0.03382 | -0.087 | 45.925
11.5 | 1.562 | 0.0362 | -0.087 | 43.136
12 | 1.563 | 0.03865 | -0.087 | 40.433
12.5 | 1.549 | 0.04131 | -0.087 | 37.505
13 | 1.526 | 0.04405 | -0.088 | 34.644
13.5 | 1.492 | 0.04754 | -0.088 | 31.384
14 | 1.446 | 0.05161 | -0.088 | 28.021
14.5 | 1.388 | 0.05688 | -0.087 | 24.396
15 | 1.169 | 0.12064 | -0.051 | 9.688
15.5 | 1.105 | 0.12935 | -0.045 | 8.542
16 | 1.039 | 0.14095 | -0.043 | 7.368
16.5 | 0.967 | 0.15137 | -0.042 | 6.388
17 | 0.89 | 0.16457 | -0.039 | 5.407

## 30. Re 500k Mach 0.25 (2)
BIGFOIL.COM POLAR EXPORT
NACA63-615 a=0.5
NACA63-615 a=0.5 |  |  |  | Cl Max: | 1.3803 | at alpha= | 8.5 | deg
XFOIL ncrit=9 |  |  |  | L/D Max: | 119.312 | at alpha= | 7 | deg
Re: | 500000 |  |  | Cd Min: | 0.1609 | at alpha= | -15 | deg
Mach: | 0.25 |  |  | Cl=0 at alpha= | -4.0077 | deg
|  |  |  | @ Cl=0.1, Cd= | 0.010849
|  |  |  | @ Cl=0.4, Cd= | 0.0090866
|  |  |  | @ Cl=0.6, Cd= | 0.0088653
alpha (deg) | Cl | Cd | Cm | Cl/Cd
-15 | -0.3528 | 0.1609 | -0.0233 | -2.1927
-14.5 | -0.3382 | 0.15365 | -0.027 | -2.2011
-14 | -0.3391 | 0.14299 | -0.034 | -2.3715
-13.5 | -0.3206 | 0.1361 | -0.0363 | -2.3556
-13 | -0.2999 | 0.13066 | -0.0387 | -2.2953
-12.5 | -0.3027 | 0.11892 | -0.0444 | -2.5454
-12 | -0.3011 | 0.10903 | -0.049 | -2.7616
-11.5 | -0.3112 | 0.09712 | -0.0548 | -3.2043
-11 | -0.4711 | 0.05502 | -0.0805 | -8.5623
-10.5 | -0.536 | 0.04025 | -0.0929 | -13.3168
-10 | -0.5861 | 0.03224 | -0.0917 | -18.1793
-9.5 | -0.5614 | 0.02955 | -0.0903 | -18.9983
-9 | -0.5274 | 0.027 | -0.0891 | -19.5333
-8.5 | -0.4843 | 0.02499 | -0.0885 | -19.3798
-8 | -0.4377 | 0.02298 | -0.0877 | -19.047
-7.5 | -0.3892 | 0.02067 | -0.0872 | -18.8292
-7 | -0.3357 | 0.01921 | -0.0868 | -17.4753
-6.5 | -0.2808 | 0.01746 | -0.0864 | -16.0825
-6 | -0.2256 | 0.01587 | -0.0859 | -14.2155
-5.5 | -0.1711 | 0.01432 | -0.0856 | -11.9483
-5 | -0.1141 | 0.01346 | -0.0855 | -8.477
-4.5 | -0.0572 | 0.01268 | -0.0854 | -4.511
-4 | 0.0009 | 0.01196 | -0.0856 | 0.075251
-3.5 | 0.0597 | 0.01138 | -0.0858 | 5.246
-3 | 0.1174 | 0.01062 | -0.0861 | 11.0546
-2.5 | 0.1735 | 0.00949 | -0.0868 | 18.2824
-2 | 0.2329 | 0.00926 | -0.0871 | 25.1512
-1.5 | 0.293 | 0.00925 | -0.0875 | 31.6757
-1 | 0.3527 | 0.00915 | -0.088 | 38.5464
-0.5 | 0.4124 | 0.00907 | -0.0883 | 45.4686
0 | 0.4713 | 0.00902 | -0.0886 | 52.2506
0.5 | 0.5298 | 0.00892 | -0.0887 | 59.3946
1 | 0.5871 | 0.00887 | -0.0884 | 66.1894
1.5 | 0.6418 | 0.00885 | -0.0876 | 72.5198
2 | 0.694 | 0.00881 | -0.086 | 78.7741
2.5 | 0.7653 | 0.00888 | -0.0886 | 86.1824
3 | 0.8328 | 0.00901 | -0.091 | 92.4306
3.5 | 0.8914 | 0.00924 | -0.0913 | 96.4719
4 | 0.9494 | 0.00941 | -0.0915 | 100.8927
4.5 | 1.0077 | 0.00961 | -0.0917 | 104.8595
5 | 1.0657 | 0.00978 | -0.0919 | 108.9673
5.5 | 1.1226 | 0.01 | -0.0918 | 112.26
6 | 1.1781 | 0.01015 | -0.0914 | 116.069
6.5 | 1.2325 | 0.0104 | -0.0908 | 118.5096
7 | 1.2838 | 0.01076 | -0.0897 | 119.3123
7.5 | 1.3285 | 0.01133 | -0.0876 | 117.2551
8 | 1.3668 | 0.01215 | -0.0846 | 112.4938
8.5 | 1.3803 | 0.01351 | -0.0779 | 102.1688
9 | 1.3739 | 0.01613 | -0.0701 | 85.1767
9.5 | 1.3584 | 0.02013 | -0.0632 | 67.4814
10 | 1.3426 | 0.02484 | -0.0576 | 54.0499
10.5 | 1.3291 | 0.02987 | -0.0531 | 44.4961
11 | 1.3209 | 0.03492 | -0.0496 | 37.8265
11.5 | 1.317 | 0.04009 | -0.0471 | 32.8511
12 | 1.3138 | 0.04556 | -0.045 | 28.8367
12.5 | 1.3172 | 0.05076 | -0.0437 | 25.9496
13 | 1.3211 | 0.05621 | -0.0427 | 23.5029
13.5 | 1.3217 | 0.06226 | -0.0421 | 21.2287

## 31. Re 500k Mach 0.50 (1)
BIGFOIL.COM POLAR EXPORT
NACA63-615 a=0.5
NACA63-615 a=0.5 |  |  |  | Cl Max: | 1.492 | at alpha= | 9 | deg
JavaFoil+Calcfoil stall+Eppler ext transition |  |  |  | L/D Max: | 94.099 | at alpha= | 5.5 | deg
Re: | 500000 |  |  | Cd Min: | 0.00871 | at alpha= | -1.5 | deg
Mach: | 0.5 |  |  | Cl=0 at alpha= | -3.8857 | deg
|  |  |  | @ Cl=0.1, Cd= | 0.010465
|  |  |  | @ Cl=0.4, Cd= | 0.008781
|  |  |  | @ Cl=0.6, Cd= | 0.009376
alpha (deg) | Cl | Cd | Cm | Cl/Cd
-20 | -0.913 | 0.22606 | -0.039 | -4.038
-19.5 | -0.885 | 0.22297 | -0.039 | -3.969
-19 | -0.857 | 0.20937 | -0.039 | -4.094
-18.5 | -0.829 | 0.20791 | -0.039 | -3.989
-18 | -0.799 | 0.2016 | -0.038 | -3.965
-17.5 | -0.771 | 0.19511 | -0.038 | -3.952
-17 | -0.743 | 0.19061 | -0.038 | -3.898
-16.5 | -0.715 | 0.18609 | -0.038 | -3.842
-16 | -0.687 | 0.17659 | -0.038 | -3.889
-15.5 | -0.657 | 0.16881 | -0.037 | -3.895
-15 | -0.629 | 0.16007 | -0.036 | -3.928
-14.5 | -0.601 | 0.16531 | -0.036 | -3.633
-14 | -0.572 | 0.16011 | -0.037 | -3.575
-13.5 | -0.544 | 0.1577 | -0.037 | -3.451
-13 | -0.516 | 0.15278 | -0.037 | -3.378
-12.5 | -0.487 | 0.13642 | -0.035 | -3.568
-12 | -0.458 | 0.12841 | -0.035 | -3.57
-11.5 | -0.43 | 0.125 | -0.035 | -3.442
-11 | -0.402 | 0.12175 | -0.035 | -3.302
-10.5 | -0.374 | 0.11839 | -0.036 | -3.157
-10 | -0.345 | 0.11526 | -0.034 | -2.995
-9.5 | -0.317 | 0.10208 | -0.033 | -3.102
-9 | -0.288 | 0.10289 | -0.033 | -2.803
-8.5 | -0.261 | 0.06862 | -0.037 | -3.801
-8 | -0.232 | 0.06572 | -0.037 | -3.535
-7.5 | -0.314 | 0.05533 | -0.024 | -5.674
-7 | -0.307 | 0.05141 | -0.041 | -5.977
-6.5 | -0.272 | 0.04626 | -0.038 | -5.872
-6 | -0.225 | 0.04265 | -0.04 | -5.28
-5.5 | -0.177 | 0.03914 | -0.048 | -4.51
-5 | -0.152 | 0.0115 | -0.084 | -13.191
-4.5 | -0.084 | 0.01111 | -0.085 | -7.585
-4 | -0.016 | 0.01078 | -0.085 | -1.441
-3.5 | 0.054 | 0.01057 | -0.086 | 5.117
-3 | 0.124 | 0.01041 | -0.087 | 11.939
-2.5 | 0.195 | 0.01029 | -0.087 | 18.937
-2 | 0.266 | 0.0101 | -0.087 | 26.281
-1.5 | 0.337 | 0.00871 | -0.087 | 38.711
-1 | 0.408 | 0.00879 | -0.088 | 46.372
-0.5 | 0.478 | 0.00886 | -0.088 | 53.963
0 | 0.537 | 0.0092 | -0.088 | 58.424
0.5 | 0.605 | 0.00939 | -0.089 | 64.403
1 | 0.672 | 0.00962 | -0.089 | 69.849
1.5 | 0.74 | 0.00995 | -0.09 | 74.287
2 | 0.807 | 0.01029 | -0.09 | 78.401
2.5 | 0.873 | 0.01068 | -0.091 | 81.736
3 | 0.939 | 0.01111 | -0.091 | 84.519
3.5 | 0.997 | 0.01158 | -0.091 | 86.055
4 | 1.061 | 0.01148 | -0.092 | 92.423
4.5 | 1.125 | 0.01202 | -0.092 | 93.562
5 | 1.187 | 0.01264 | -0.092 | 93.966
5.5 | 1.248 | 0.01326 | -0.093 | 94.099
6 | 1.305 | 0.01409 | -0.093 | 92.597
6.5 | 1.359 | 0.01504 | -0.094 | 90.343
7 | 1.409 | 0.01612 | -0.094 | 87.36
7.5 | 1.451 | 0.01745 | -0.094 | 83.183
8 | 1.47 | 0.03133 | -0.093 | 46.934
8.5 | 1.49 | 0.03394 | -0.094 | 43.911
9 | 1.492 | 0.0369 | -0.094 | 40.425
9.5 | 1.455 | 0.04068 | -0.094 | 35.776
10 | 1.12 | 0.07565 | -0.047 | 14.807
10.5 | 0.788 | 0.10473 | -0.035 | 7.526
11 | 0.815 | 0.11456 | -0.04 | 7.117
11.5 | 0.842 | 0.11696 | -0.04 | 7.195
12 | 0.868 | 0.13009 | -0.043 | 6.675
12.5 | 0.895 | 0.13981 | -0.045 | 6.402
13 | 0.921 | 0.14513 | -0.046 | 6.348
13.5 | 0.949 | 0.15738 | -0.05 | 6.03
14 | 0.975 | 0.15931 | -0.051 | 6.12

## 32. Re 500k Mach 0.50 (2)
BIGFOIL.COM POLAR EXPORT
NACA63-615 a=0.5
NACA63-615 a=0.5 |  |  |  | Cl Max: | 1.3944 | at alpha= | 8 | deg
XFOIL ncrit=9 |  |  |  | L/D Max: | 102.762 | at alpha= | 6 | deg
Re: | 500000 |  |  | Cd Min: | 0.25006 | at alpha= | -20 | deg
Mach: | 0.5 |  |  | Cl=0 at alpha= | -4.0399 | deg
|  |  |  | @ Cl=0.1, Cd= | 0.012569
|  |  |  | @ Cl=0.4, Cd= | 0.01019
|  |  |  | @ Cl=0.6, Cd= | 0.010192
alpha (deg) | Cl | Cd | Cm | Cl/Cd
-20 | -0.5661 | 0.25006 | 0.024 | -2.2639
-19.5 | -0.5433 | 0.24136 | 0.0172 | -2.251
-18.5 | -0.4911 | 0.22623 | 0.0069 | -2.1708
-18 | -0.471 | 0.21938 | 0.0036 | -2.147
-17.5 | -0.4495 | 0.21177 | -0.0008 | -2.1226
-17 | -0.4307 | 0.20369 | -0.0061 | -2.1145
-16.5 | -0.4139 | 0.19572 | -0.0118 | -2.1148
-16 | -0.3858 | 0.188 | -0.0146 | -2.0521
-15.5 | -0.3623 | 0.18093 | -0.0186 | -2.0024
-15 | -0.3408 | 0.17343 | -0.0229 | -1.9651
-14.5 | -0.3258 | 0.16468 | -0.029 | -1.9784
-14 | -0.3106 | 0.15614 | -0.0341 | -1.9892
-13.5 | -0.2812 | 0.1498 | -0.0363 | -1.8772
-13 | -0.2632 | 0.14207 | -0.0407 | -1.8526
-12.5 | -0.256 | 0.13283 | -0.0472 | -1.9273
-11.5 | -0.2265 | 0.11518 | -0.0548 | -1.9665
-11 | -0.2163 | 0.10671 | -0.0595 | -2.027
-10.5 | -0.2089 | 0.09806 | -0.0647 | -2.1303
-10 | -0.1911 | 0.09244 | -0.0675 | -2.0673
-9.5 | -0.1911 | 0.08302 | -0.0731 | -2.3019
-9 | -0.1818 | 0.07634 | -0.0771 | -2.3815
-8.5 | -0.1907 | 0.06646 | -0.0833 | -2.8694
-8 | -0.2106 | 0.05419 | -0.0926 | -3.8863
-7.5 | -0.259 | 0.04035 | -0.1053 | -6.4188
-7 | -0.2831 | 0.0336 | -0.1063 | -8.4256
-6.5 | -0.2759 | 0.02687 | -0.1058 | -10.268
-6 | -0.2377 | 0.02233 | -0.1042 | -10.6449
-5.5 | -0.1857 | 0.01867 | -0.1029 | -9.9464
-5 | -0.1242 | 0.0165 | -0.1016 | -7.5273
-4.5 | -0.06 | 0.01505 | -0.1005 | -3.9867
-4 | 0.0052 | 0.01391 | -0.0997 | 0.37383
-3.5 | 0.0701 | 0.01285 | -0.0991 | 5.4553
-3 | 0.1371 | 0.01222 | -0.0989 | 11.2193
-2.5 | 0.2039 | 0.0115 | -0.099 | 17.7304
-2 | 0.2675 | 0.01028 | -0.0994 | 26.0214
-1.5 | 0.3355 | 0.01019 | -0.0996 | 32.9244
-1 | 0.4039 | 0.01019 | -0.0999 | 39.6369
-0.5 | 0.4726 | 0.01018 | -0.1001 | 46.4244
0 | 0.5394 | 0.01021 | -0.1003 | 52.8306
0.5 | 0.6075 | 0.01019 | -0.1006 | 59.6173
1 | 0.6735 | 0.01026 | -0.1005 | 65.6433
1.5 | 0.7382 | 0.01026 | -0.1 | 71.9493
2.5 | 0.8563 | 0.01039 | -0.096 | 82.4158
3 | 0.9451 | 0.01057 | -0.1001 | 89.4134
3.5 | 1.0099 | 0.0109 | -0.0998 | 92.6514
4 | 1.0751 | 0.01125 | -0.0993 | 95.5644
4.5 | 1.1413 | 0.01151 | -0.0986 | 99.1573
5 | 1.2019 | 0.01194 | -0.0971 | 100.6616
5.5 | 1.2612 | 0.01237 | -0.0951 | 101.9563
6 | 1.3133 | 0.01278 | -0.0917 | 102.7621
6.5 | 1.3524 | 0.01344 | -0.0864 | 100.625
7 | 1.3781 | 0.01468 | -0.0799 | 93.876
7.5 | 1.3906 | 0.01687 | -0.0732 | 82.4303
8 | 1.3944 | 0.02009 | -0.0668 | 69.4077
8.5 | 1.3855 | 0.02448 | -0.0606 | 56.5972
9 | 1.3619 | 0.03025 | -0.0547 | 45.0215
9.5 | 1.3344 | 0.03702 | -0.05 | 36.0454
10 | 1.3129 | 0.04407 | -0.0468 | 29.7912
10.5 | 1.2953 | 0.05139 | -0.0446 | 25.2053
11 | 1.2825 | 0.05885 | -0.0433 | 21.7927
11.5 | 1.2744 | 0.0664 | -0.0427 | 19.1928
12 | 1.271 | 0.07394 | -0.0426 | 17.1896
12.5 | 1.2695 | 0.0817 | -0.043 | 15.5386
13 | 1.2678 | 0.08983 | -0.0439 | 14.1133

## 33. Re 750k Mach 0.00 (1)
BIGFOIL.COM POLAR EXPORT
NACA63-615 a=0.5
NACA63-615 a=0.5 |  |  |  | Cl Max: | 1.599 | at alpha= | 13 | deg
JavaFoil+Calcfoil stall+Eppler ext transition |  |  |  | L/D Max: | 125.802 | at alpha= | 5.5 | deg
Re: | 750000 |  |  | Cd Min: | 0.00707 | at alpha= | -1.5 | deg
Mach: | 0 |  |  | Cl=0 at alpha= | -3.8853 | deg
|  |  |  | @ Cl=0.1, Cd= | 0.008971
|  |  |  | @ Cl=0.4, Cd= | 0.0071231
|  |  |  | @ Cl=0.6, Cd= | 0.0074169
alpha (deg) | Cl | Cd | Cm | Cl/Cd
-19.5 | -0.538 | 0.18807 | -0.028 | -2.86
-19 | -0.553 | 0.17873 | -0.029 | -3.095
-18.5 | -0.568 | 0.17151 | -0.029 | -3.31
-18 | -0.582 | 0.1612 | -0.029 | -3.609
-17.5 | -0.595 | 0.15444 | -0.029 | -3.851
-17 | -0.607 | 0.14456 | -0.03 | -4.198
-16.5 | -0.617 | 0.13508 | -0.03 | -4.57
-16 | -0.626 | 0.12874 | -0.031 | -4.866
-15.5 | -0.633 | 0.1233 | -0.031 | -5.137
-15 | -0.638 | 0.11589 | -0.031 | -5.508
-14.5 | -0.641 | 0.10935 | -0.032 | -5.861
-14 | -0.641 | 0.1029 | -0.032 | -6.227
-13.5 | -0.638 | 0.09551 | -0.033 | -6.678
-13 | -0.632 | 0.09106 | -0.034 | -6.937
-12.5 | -0.622 | 0.08495 | -0.034 | -7.321
-12 | -0.609 | 0.0794 | -0.035 | -7.673
-11.5 | -0.593 | 0.07445 | -0.036 | -7.965
-11 | -0.573 | 0.06919 | -0.037 | -8.286
-10.5 | -0.55 | 0.06438 | -0.039 | -8.548
-10 | -0.524 | 0.06002 | -0.04 | -8.728
-9.5 | -0.503 | 0.04901 | -0.047 | -10.268
-9 | -0.533 | 0.01647 | -0.065 | -32.328
-8.5 | -0.506 | 0.01133 | -0.068 | -44.623
-8 | -0.47 | 0.0106 | -0.07 | -44.279
-7.5 | -0.418 | 0.01015 | -0.07 | -41.239
-7 | -0.365 | 0.00982 | -0.071 | -37.158
-6.5 | -0.309 | 0.00948 | -0.071 | -32.647
-6 | -0.252 | 0.00923 | -0.072 | -27.255
-5.5 | -0.193 | 0.00986 | -0.072 | -19.576
-5 | -0.134 | 0.00957 | -0.073 | -13.974
-4.5 | -0.074 | 0.00937 | -0.074 | -7.888
-4 | -0.014 | 0.00921 | -0.074 | -1.472
-3.5 | 0.047 | 0.00911 | -0.075 | 5.171
-3 | 0.108 | 0.00895 | -0.075 | 12.072
-2.5 | 0.169 | 0.00885 | -0.076 | 19.106
-2 | 0.23 | 0.00711 | -0.076 | 32.392
-1.5 | 0.292 | 0.00707 | -0.077 | 41.282
-1 | 0.353 | 0.0071 | -0.077 | 49.738
-0.5 | 0.414 | 0.00713 | -0.078 | 58.042
0 | 0.475 | 0.00721 | -0.078 | 65.92
0.5 | 0.536 | 0.00731 | -0.079 | 73.365
1 | 0.597 | 0.00741 | -0.079 | 80.549
1.5 | 0.658 | 0.00755 | -0.08 | 87.139
2 | 0.719 | 0.00767 | -0.08 | 93.621
2.5 | 0.779 | 0.00795 | -0.081 | 98.034
3 | 0.834 | 0.00753 | -0.081 | 110.765
3.5 | 0.887 | 0.00775 | -0.081 | 114.465
4 | 0.944 | 0.008 | -0.081 | 117.977
4.5 | 1 | 0.00825 | -0.082 | 121.288
5 | 1.056 | 0.00851 | -0.082 | 124.098
5.5 | 1.111 | 0.00883 | -0.082 | 125.802
6 | 1.164 | 0.00927 | -0.083 | 125.586
6.5 | 1.216 | 0.00971 | -0.083 | 125.25
7 | 1.267 | 0.01027 | -0.083 | 123.355
7.5 | 1.315 | 0.01086 | -0.084 | 121.111
8 | 1.361 | 0.01157 | -0.084 | 117.676
8.5 | 1.405 | 0.01234 | -0.084 | 113.827
9 | 1.428 | 0.02242 | -0.083 | 63.674
9.5 | 1.466 | 0.02386 | -0.084 | 61.436
10 | 1.499 | 0.02523 | -0.084 | 59.419
10.5 | 1.528 | 0.02671 | -0.084 | 57.205
11 | 1.553 | 0.02827 | -0.085 | 54.945
11.5 | 1.574 | 0.02998 | -0.085 | 52.509
12 | 1.591 | 0.03192 | -0.085 | 49.824
12.5 | 1.598 | 0.03375 | -0.085 | 47.349
13 | 1.599 | 0.03595 | -0.086 | 44.492
13.5 | 1.595 | 0.03827 | -0.086 | 41.691
14 | 1.586 | 0.04045 | -0.086 | 39.202
14.5 | 1.57 | 0.04337 | -0.086 | 36.202
15 | 1.55 | 0.04638 | -0.087 | 33.412
15.5 | 1.523 | 0.05008 | -0.087 | 30.413
16 | 1.494 | 0.05317 | -0.087 | 28.093
16.5 | 1.459 | 0.05734 | -0.087 | 25.442
17 | 1.417 | 0.06393 | -0.086 | 22.159
17.5 | 1.369 | 0.0718 | -0.085 | 19.069
18 | 1.306 | 0.08685 | -0.083 | 15.043

## 34. Re 750k Mach 0.00 (2)
BIGFOIL.COM POLAR EXPORT
NACA63-615 a=0.5
NACA63-615 a=0.5 |  |  |  | Cl Max: | 1.4365 | at alpha= | 17 | deg
XFOIL ncrit=9 |  |  |  | L/D Max: | 142.145 | at alpha= | 6.5 | deg
Re: | 750000 |  |  | Cd Min: | 0.12945 | at alpha= | 20 | deg
Mach: | 0 |  |  | Cl=0 at alpha= | -3.9843 | deg
|  |  |  | @ Cl=0.1, Cd= | 0.0091735
|  |  |  | @ Cl=0.4, Cd= | 0.0075091
|  |  |  | @ Cl=0.6, Cd= | 0.0071993
alpha (deg) | Cl | Cd | Cm | Cl/Cd
-16 | -0.8458 | 0.06467 | -0.0693 | -13.0787
-15.5 | -0.9235 | 0.04658 | -0.0809 | -19.8261
-15 | -0.951 | 0.03727 | -0.0866 | -25.5165
-14.5 | -0.9618 | 0.03137 | -0.0889 | -30.6599
-14 | -0.9645 | 0.02772 | -0.0878 | -34.7944
-13.5 | -0.9568 | 0.02546 | -0.0842 | -37.5805
-13 | -0.9284 | 0.02369 | -0.0824 | -39.1895
-12.5 | -0.8852 | 0.02282 | -0.0817 | -38.7905
-12 | -0.8398 | 0.02208 | -0.0812 | -38.0344
-11.5 | -0.791 | 0.02162 | -0.0809 | -36.5865
-11 | -0.7448 | 0.02071 | -0.0805 | -35.9633
-10 | -0.6435 | 0.01984 | -0.0802 | -32.4345
-9.5 | -0.5972 | 0.0183 | -0.0798 | -32.6339
-9 | -0.545 | 0.01765 | -0.0798 | -30.8782
-8.5 | -0.4927 | 0.01688 | -0.0798 | -29.1884
-8 | -0.442 | 0.01552 | -0.0796 | -28.4794
-7.5 | -0.388 | 0.01489 | -0.0798 | -26.0578
-7 | -0.3335 | 0.0143 | -0.0799 | -23.3217
-6.5 | -0.2791 | 0.01344 | -0.08 | -20.7664
-6 | -0.2267 | 0.01225 | -0.0799 | -18.5061
-5.5 | -0.1712 | 0.01162 | -0.0801 | -14.7332
-5 | -0.1148 | 0.01111 | -0.0804 | -10.333
-4.5 | -0.0591 | 0.01052 | -0.0807 | -5.6179
-4 | -0.0018 | 0.01006 | -0.0811 | -0.17893
-3.5 | 0.0554 | 0.00961 | -0.0816 | 5.7648
-3 | 0.1116 | 0.00906 | -0.0821 | 12.3179
-2.5 | 0.1674 | 0.00817 | -0.0828 | 20.4896
-2 | 0.2242 | 0.00773 | -0.0834 | 29.0039
-1.5 | 0.2822 | 0.0077 | -0.0839 | 36.6494
-1 | 0.3406 | 0.0076 | -0.0845 | 44.8158
-0.5 | 0.3987 | 0.00751 | -0.0851 | 53.0892
0 | 0.4561 | 0.00747 | -0.0855 | 61.0576
0.5 | 0.5136 | 0.00732 | -0.086 | 70.1639
1 | 0.5703 | 0.00721 | -0.0862 | 79.0985
1.5 | 0.6259 | 0.00719 | -0.0862 | 87.0515
2 | 0.6804 | 0.00713 | -0.0859 | 95.4278
2.5 | 0.7317 | 0.00712 | -0.0847 | 102.7669
3 | 0.7972 | 0.00713 | -0.0868 | 111.8093
3.5 | 0.8601 | 0.00725 | -0.0886 | 118.6345
4 | 0.9166 | 0.0074 | -0.0891 | 123.8649
4.5 | 0.9729 | 0.00757 | -0.0895 | 128.5205
5 | 1.0292 | 0.00772 | -0.09 | 133.3161
5.5 | 1.0845 | 0.00789 | -0.0902 | 137.4525
6 | 1.139 | 0.00811 | -0.0904 | 140.4439
6.5 | 1.1926 | 0.00839 | -0.0905 | 142.1454
7 | 1.2428 | 0.00884 | -0.09 | 140.5882
7.5 | 1.2905 | 0.00942 | -0.0892 | 136.9958
8 | 1.3322 | 0.01026 | -0.0875 | 129.8441
8.5 | 1.3595 | 0.01164 | -0.0837 | 116.7955
9 | 1.3569 | 0.01367 | -0.0755 | 99.2612
9.5 | 1.35 | 0.01656 | -0.0683 | 81.5217
10 | 1.3479 | 0.01982 | -0.063 | 68.0071
10.5 | 1.3474 | 0.02337 | -0.0586 | 57.6551
11 | 1.3492 | 0.02705 | -0.055 | 49.878
11.5 | 1.3526 | 0.03086 | -0.052 | 43.8302
12 | 1.3565 | 0.03486 | -0.0494 | 38.9128
12.5 | 1.3655 | 0.03875 | -0.0476 | 35.2387
13 | 1.3764 | 0.04267 | -0.0461 | 32.2569
13.5 | 1.3845 | 0.04705 | -0.0449 | 29.4261
14 | 1.3987 | 0.05099 | -0.0441 | 27.4309
14.5 | 1.4028 | 0.05617 | -0.0434 | 24.9742
15 | 1.415 | 0.06064 | -0.0432 | 23.3344
15.5 | 1.4236 | 0.06567 | -0.0432 | 21.6781
16 | 1.4236 | 0.07199 | -0.0435 | 19.775
16.5 | 1.4314 | 0.07752 | -0.0442 | 18.4649
17 | 1.4365 | 0.08355 | -0.0452 | 17.1933
17.5 | 1.4327 | 0.09106 | -0.0467 | 15.7336
18 | 1.4337 | 0.09803 | -0.0485 | 14.6251
18.5 | 1.4364 | 0.10495 | -0.0506 | 13.6865
19 | 1.4364 | 0.1124 | -0.0531 | 12.7794
19.5 | 1.4322 | 0.12061 | -0.0563 | 11.8746
20 | 1.4246 | 0.12945 | -0.0599 | 11.005

## 35. Re 750k Mach 0.10 (1)
BIGFOIL.COM POLAR EXPORT
NACA63-615 a=0.5
NACA63-615 a=0.5 |  |  |  | Cl Max: | 1.594 | at alpha= | 12.5 | deg
JavaFoil+Calcfoil stall+Eppler ext transition |  |  |  | L/D Max: | 125.265 | at alpha= | 5.5 | deg
Re: | 750000 |  |  | Cd Min: | 0.00709 | at alpha= | -1.5 | deg
Mach: | 0.1 |  |  | Cl=0 at alpha= | -3.8853 | deg
|  |  |  | @ Cl=0.1, Cd= | 0.0089832
|  |  |  | @ Cl=0.4, Cd= | 0.0071321
|  |  |  | @ Cl=0.6, Cd= | 0.00741
alpha (deg) | Cl | Cd | Cm | Cl/Cd
-19 | -0.505 | 0.18407 | -0.029 | -2.743
-18.5 | -0.522 | 0.17554 | -0.029 | -2.975
-18 | -0.539 | 0.1685 | -0.029 | -3.199
-17.5 | -0.555 | 0.156 | -0.029 | -3.559
-17 | -0.571 | 0.14691 | -0.03 | -3.884
-16.5 | -0.584 | 0.13988 | -0.03 | -4.177
-16 | -0.597 | 0.1323 | -0.03 | -4.509
-15.5 | -0.607 | 0.12441 | -0.031 | -4.877
-15 | -0.615 | 0.118 | -0.031 | -5.21
-14.5 | -0.621 | 0.11112 | -0.031 | -5.585
-14 | -0.623 | 0.10603 | -0.031 | -5.876
-13.5 | -0.623 | 0.09815 | -0.033 | -6.352
-13 | -0.62 | 0.09148 | -0.033 | -6.774
-12.5 | -0.613 | 0.08602 | -0.034 | -7.121
-12 | -0.601 | 0.08165 | -0.034 | -7.365
-11.5 | -0.587 | 0.07539 | -0.036 | -7.791
-11 | -0.569 | 0.07006 | -0.037 | -8.124
-10.5 | -0.547 | 0.06536 | -0.038 | -8.373
-10 | -0.522 | 0.06102 | -0.04 | -8.55
-9.5 | -0.498 | 0.05263 | -0.045 | -9.461
-9 | -0.521 | 0.02005 | -0.063 | -25.976
-8.5 | -0.466 | 0.0235 | -0.061 | -19.821
-8 | -0.471 | 0.01064 | -0.07 | -44.262
-7.5 | -0.42 | 0.01018 | -0.071 | -41.231
-7 | -0.366 | 0.00985 | -0.071 | -37.176
-6.5 | -0.311 | 0.00955 | -0.072 | -32.539
-6 | -0.253 | 0.00926 | -0.072 | -27.295
-5.5 | -0.194 | 0.00989 | -0.073 | -19.604
-5 | -0.134 | 0.00965 | -0.073 | -13.917
-4.5 | -0.074 | 0.00939 | -0.074 | -7.908
-4 | -0.014 | 0.00924 | -0.074 | -1.475
-3.5 | 0.047 | 0.00912 | -0.075 | 5.188
-3 | 0.109 | 0.00896 | -0.075 | 12.114
-2.5 | 0.17 | 0.00886 | -0.076 | 19.176
-2 | 0.231 | 0.00716 | -0.077 | 32.313
-1.5 | 0.293 | 0.00709 | -0.077 | 41.39
-1 | 0.355 | 0.00711 | -0.078 | 49.897
-0.5 | 0.416 | 0.00714 | -0.078 | 58.288
0 | 0.477 | 0.00722 | -0.079 | 66.137
0.5 | 0.539 | 0.00731 | -0.079 | 73.69
1 | 0.6 | 0.00741 | -0.08 | 80.912
1.5 | 0.661 | 0.00755 | -0.08 | 87.539
2 | 0.722 | 0.00776 | -0.081 | 93.088
2.5 | 0.783 | 0.00803 | -0.081 | 97.558
3 | 0.838 | 0.00757 | -0.081 | 110.618
3.5 | 0.891 | 0.0078 | -0.082 | 114.142
4 | 0.948 | 0.00806 | -0.082 | 117.644
4.5 | 1.004 | 0.00831 | -0.082 | 120.86
5 | 1.061 | 0.00859 | -0.083 | 123.534
5.5 | 1.116 | 0.00891 | -0.083 | 125.265
6 | 1.169 | 0.00935 | -0.083 | 125.04
6.5 | 1.221 | 0.00981 | -0.084 | 124.408
7 | 1.272 | 0.01037 | -0.084 | 122.665
7.5 | 1.32 | 0.01097 | -0.084 | 120.312
8 | 1.366 | 0.01171 | -0.084 | 116.676
8.5 | 1.41 | 0.0125 | -0.085 | 112.744
9 | 1.432 | 0.0227 | -0.084 | 63.087
9.5 | 1.47 | 0.02416 | -0.084 | 60.841
10 | 1.503 | 0.02557 | -0.084 | 58.77
10.5 | 1.531 | 0.02709 | -0.085 | 56.528
11 | 1.555 | 0.0287 | -0.085 | 54.189
11.5 | 1.575 | 0.03042 | -0.085 | 51.762
12 | 1.589 | 0.03242 | -0.086 | 49.009
12.5 | 1.594 | 0.03432 | -0.086 | 46.456
13 | 1.593 | 0.03666 | -0.086 | 43.449
13.5 | 1.585 | 0.03902 | -0.086 | 40.632
14 | 1.572 | 0.0415 | -0.087 | 37.871
14.5 | 1.552 | 0.04471 | -0.087 | 34.708
15 | 1.527 | 0.04745 | -0.087 | 32.186
15.5 | 1.495 | 0.05143 | -0.087 | 29.076
16 | 1.46 | 0.05517 | -0.087 | 26.468
16.5 | 1.42 | 0.05961 | -0.087 | 23.826
17 | 1.368 | 0.06786 | -0.086 | 20.163
17.5 | 1.301 | 0.08311 | -0.083 | 15.655

## 36. Re 750k Mach 0.10 (2)
BIGFOIL.COM POLAR EXPORT
NACA63-615 a=0.5
NACA63-615 a=0.5 |  |  |  | Cl Max: | 1.4286 | at alpha= | 17 | deg
XFOIL ncrit=9 |  |  |  | L/D Max: | 141.665 | at alpha= | 6.5 | deg
Re: | 750000 |  |  | Cd Min: | 0.22545 | at alpha= | -20 | deg
Mach: | 0.1 |  |  | Cl=0 at alpha= | -3.9852 | deg
|  |  |  | @ Cl=0.1, Cd= | 0.009231
|  |  |  | @ Cl=0.4, Cd= | 0.0075416
|  |  |  | @ Cl=0.6, Cd= | 0.0072361
alpha (deg) | Cl | Cd | Cm | Cl/Cd
-20 | -0.5322 | 0.22545 | 0.0184 | -2.3606
-19.5 | -0.5131 | 0.21963 | 0.0143 | -2.3362
-19 | -0.4949 | 0.21292 | 0.0099 | -2.3243
-18 | -0.4645 | 0.19709 | 0.0005 | -2.3568
-17.5 | -0.4378 | 0.1915 | -0.0046 | -2.2862
-16.5 | -0.407 | 0.17879 | -0.011 | -2.2764
-15.5 | -0.8294 | 0.06225 | -0.0711 | -13.3237
-15 | -0.8929 | 0.04586 | -0.0822 | -19.4701
-14.5 | -0.9206 | 0.03645 | -0.0882 | -25.2565
-14 | -0.9322 | 0.03066 | -0.0903 | -30.4044
-13.5 | -0.9356 | 0.02723 | -0.0882 | -34.3592
-13 | -0.9213 | 0.02504 | -0.085 | -36.7931
-12.5 | -0.8868 | 0.02354 | -0.0837 | -37.672
-12 | -0.8449 | 0.02236 | -0.0827 | -37.7862
-11.5 | -0.7959 | 0.02193 | -0.0823 | -36.2927
-11 | -0.7492 | 0.02094 | -0.0818 | -35.7784
-10.5 | -0.6979 | 0.02075 | -0.0816 | -33.6337
-10 | -0.6475 | 0.02003 | -0.0813 | -32.3265
-9.5 | -0.6006 | 0.01859 | -0.0809 | -32.3077
-9 | -0.548 | 0.01797 | -0.0809 | -30.4953
-8.5 | -0.4957 | 0.01713 | -0.0807 | -28.9375
-8 | -0.4443 | 0.01579 | -0.0805 | -28.1381
-7.5 | -0.3904 | 0.01509 | -0.0806 | -25.8714
-7 | -0.3354 | 0.01447 | -0.0807 | -23.179
-6.5 | -0.28 | 0.01376 | -0.0807 | -20.3488
-6 | -0.2281 | 0.01238 | -0.0805 | -18.4249
-5.5 | -0.1722 | 0.0117 | -0.0807 | -14.7179
-5 | -0.1156 | 0.01117 | -0.081 | -10.3491
-4.5 | -0.0594 | 0.01056 | -0.0812 | -5.625
-4 | -0.0017 | 0.01013 | -0.0817 | -0.16782
-3.5 | 0.0557 | 0.00966 | -0.0821 | 5.766
-3 | 0.1125 | 0.00911 | -0.0826 | 12.3491
-2.5 | 0.1686 | 0.00824 | -0.0833 | 20.4612
-2 | 0.2257 | 0.00775 | -0.0839 | 29.1226
-1.5 | 0.284 | 0.00771 | -0.0844 | 36.8353
-1 | 0.3428 | 0.00762 | -0.085 | 44.9869
-0.5 | 0.4012 | 0.00754 | -0.0856 | 53.2095
0 | 0.4591 | 0.00749 | -0.086 | 61.2951
0.5 | 0.517 | 0.00736 | -0.0865 | 70.2446
1 | 0.5739 | 0.00725 | -0.0867 | 79.1586
1.5 | 0.6301 | 0.00722 | -0.0867 | 87.2715
2.5 | 0.7365 | 0.00719 | -0.0852 | 102.4339
3 | 0.8014 | 0.00716 | -0.087 | 111.9274
3.5 | 0.8655 | 0.00729 | -0.0891 | 118.7243
4 | 0.9224 | 0.00744 | -0.0895 | 123.9785
5 | 1.0357 | 0.00776 | -0.0903 | 133.4665
5.5 | 1.0914 | 0.00794 | -0.0906 | 137.4559
6 | 1.1461 | 0.00817 | -0.0907 | 140.2815
6.5 | 1.1999 | 0.00847 | -0.0907 | 141.6647
7 | 1.2502 | 0.00892 | -0.0901 | 140.157
7.5 | 1.2976 | 0.00953 | -0.0892 | 136.1595
8 | 1.3388 | 0.01039 | -0.0873 | 128.8547
8.5 | 1.363 | 0.01186 | -0.083 | 114.9241
9 | 1.3562 | 0.01405 | -0.0742 | 96.5267
9.5 | 1.3491 | 0.01711 | -0.0673 | 78.8486
10 | 1.3459 | 0.02056 | -0.062 | 65.4621
10.5 | 1.3452 | 0.02422 | -0.0577 | 55.5409
11 | 1.3464 | 0.02803 | -0.0541 | 48.0342
11.5 | 1.3497 | 0.03191 | -0.0512 | 42.2971
12 | 1.3533 | 0.03608 | -0.0487 | 37.5083
12.5 | 1.3623 | 0.04005 | -0.0469 | 34.015
13 | 1.3735 | 0.04407 | -0.0455 | 31.1663
13.5 | 1.3818 | 0.04854 | -0.0444 | 28.4672
14 | 1.3947 | 0.05273 | -0.0437 | 26.4498
14.5 | 1.399 | 0.05801 | -0.0431 | 24.1165
15 | 1.41 | 0.06274 | -0.0429 | 22.4737
15.5 | 1.4163 | 0.06818 | -0.043 | 20.773
16 | 1.4185 | 0.07436 | -0.0434 | 19.0761
16.5 | 1.425 | 0.08018 | -0.0442 | 17.7725
17 | 1.4286 | 0.08658 | -0.0453 | 16.5003
17.5 | 1.4188 | 0.09508 | -0.0473 | 14.9222
18 | 1.4254 | 0.10142 | -0.049 | 14.0544
18.5 | 1.4273 | 0.1086 | -0.0513 | 13.1427
19 | 1.4263 | 0.11633 | -0.0541 | 12.2608
19.5 | 1.4182 | 0.1253 | -0.0576 | 11.3184
20 | 1.4155 | 0.13351 | -0.0612 | 10.6022

## 37. Re 750k Mach 0.25 (1)
BIGFOIL.COM POLAR EXPORT
NACA63-615 a=0.5
NACA63-615 a=0.5 |  |  |  | Cl Max: | 1.567 | at alpha= | 12 | deg
JavaFoil+Calcfoil stall+Eppler ext transition |  |  |  | L/D Max: | 122.213 | at alpha= | 5.5 | deg
Re: | 750000 |  |  | Cd Min: | 0.00715 | at alpha= | -1.5 | deg
Mach: | 0.25 |  |  | Cl=0 at alpha= | -3.8889 | deg
|  |  |  | @ Cl=0.1, Cd= | 0.0090184
|  |  |  | @ Cl=0.4, Cd= | 0.0072489
|  |  |  | @ Cl=0.6, Cd= | 0.0075365
alpha (deg) | Cl | Cd | Cm | Cl/Cd
-16.5 | -0.266 | 0.16069 | -0.029 | -1.655
-16 | -0.317 | 0.15271 | -0.03 | -2.075
-15.5 | -0.362 | 0.14011 | -0.03 | -2.586
-15 | -0.403 | 0.13131 | -0.03 | -3.068
-14.5 | -0.439 | 0.12627 | -0.031 | -3.476
-14 | -0.47 | 0.11627 | -0.031 | -4.043
-13.5 | -0.496 | 0.10708 | -0.032 | -4.631
-13 | -0.516 | 0.09919 | -0.032 | -5.203
-12.5 | -0.53 | 0.09351 | -0.033 | -5.669
-12 | -0.538 | 0.08925 | -0.033 | -6.024
-11.5 | -0.539 | 0.08094 | -0.034 | -6.664
-11 | -0.534 | 0.07626 | -0.034 | -7.001
-10.5 | -0.523 | 0.07001 | -0.036 | -7.473
-10 | -0.506 | 0.06444 | -0.038 | -7.858
-9.5 | -0.484 | 0.05937 | -0.04 | -8.16
-9 | -0.458 | 0.05421 | -0.042 | -8.449
-8.5 | -0.459 | 0.02928 | -0.06 | -15.689
-8 | -0.387 | 0.04732 | -0.042 | -8.184
-7.5 | -0.426 | 0.0106 | -0.073 | -40.248
-7 | -0.373 | 0.01011 | -0.073 | -36.931
-6.5 | -0.317 | 0.00977 | -0.074 | -32.499
-6 | -0.259 | 0.00944 | -0.074 | -27.384
-5.5 | -0.199 | 0.01005 | -0.075 | -19.775
-5 | -0.138 | 0.00979 | -0.075 | -14.072
-4.5 | -0.076 | 0.00952 | -0.076 | -7.999
-4 | -0.014 | 0.00935 | -0.076 | -1.496
-3.5 | 0.049 | 0.00915 | -0.077 | 5.311
-3 | 0.111 | 0.00899 | -0.078 | 12.399
-2.5 | 0.175 | 0.00887 | -0.078 | 19.67
-2 | 0.238 | 0.00717 | -0.079 | 33.168
-1.5 | 0.301 | 0.00715 | -0.079 | 42.144
-1 | 0.365 | 0.00721 | -0.08 | 50.54
-0.5 | 0.428 | 0.00728 | -0.08 | 58.761
0 | 0.491 | 0.00736 | -0.081 | 66.651
0.5 | 0.554 | 0.00744 | -0.081 | 74.379
1 | 0.616 | 0.00757 | -0.082 | 81.406
1.5 | 0.679 | 0.00776 | -0.082 | 87.511
2 | 0.742 | 0.00795 | -0.083 | 93.302
2.5 | 0.798 | 0.0082 | -0.083 | 97.247
3 | 0.857 | 0.00783 | -0.083 | 109.557
3.5 | 0.912 | 0.00809 | -0.083 | 112.702
4 | 0.97 | 0.00838 | -0.084 | 115.745
4.5 | 1.028 | 0.00867 | -0.084 | 118.562
5 | 1.086 | 0.00901 | -0.084 | 120.55
5.5 | 1.142 | 0.00934 | -0.085 | 122.213
6 | 1.196 | 0.00982 | -0.085 | 121.776
6.5 | 1.249 | 0.01038 | -0.085 | 120.326
7 | 1.3 | 0.01101 | -0.086 | 118.09
7.5 | 1.348 | 0.0117 | -0.086 | 115.204
8 | 1.394 | 0.0125 | -0.086 | 111.457
8.5 | 1.418 | 0.02283 | -0.085 | 62.124
9 | 1.457 | 0.02449 | -0.086 | 59.484
9.5 | 1.492 | 0.02592 | -0.086 | 57.547
10 | 1.52 | 0.02756 | -0.086 | 55.13
10.5 | 1.542 | 0.02933 | -0.087 | 52.561
11 | 1.557 | 0.03123 | -0.087 | 49.853
11.5 | 1.566 | 0.03339 | -0.087 | 46.891
12 | 1.567 | 0.03572 | -0.087 | 43.858
12.5 | 1.554 | 0.0382 | -0.088 | 40.679
13 | 1.531 | 0.04064 | -0.088 | 37.662
13.5 | 1.497 | 0.04402 | -0.088 | 33.997
14 | 1.453 | 0.04717 | -0.088 | 30.799
14.5 | 1.397 | 0.05159 | -0.088 | 27.085
15 | 1.328 | 0.05799 | -0.087 | 22.902
15.5 | 1.244 | 0.0675 | -0.086 | 18.427
16 | 1.044 | 0.13495 | -0.051 | 7.738
16.5 | 0.971 | 0.14347 | -0.049 | 6.767
17 | 0.892 | 0.15596 | -0.045 | 5.719

## 38. Re 750k Mach 0.25 (2)
BIGFOIL.COM POLAR EXPORT
NACA63-615 a=0.5
NACA63-615 a=0.5 |  |  |  | Cl Max: | 1.3871 | at alpha= | 16.5 | deg
XFOIL ncrit=9 |  |  |  | L/D Max: | 139.82 | at alpha= | 6.5 | deg
Re: | 750000 |  |  | Cd Min: | 0.18208 | at alpha= | -16.5 | deg
Mach: | 0.25 |  |  | Cl=0 at alpha= | -3.9874 | deg
|  |  |  | @ Cl=0.1, Cd= | 0.0095557
|  |  |  | @ Cl=0.4, Cd= | 0.0077525
|  |  |  | @ Cl=0.6, Cd= | 0.0074912
alpha (deg) | Cl | Cd | Cm | Cl/Cd
-16.5 | -0.4065 | 0.18208 | -0.0101 | -2.2325
-16 | -0.398 | 0.17248 | -0.0158 | -2.3075
-15.5 | -0.3856 | 0.16385 | -0.0203 | -2.3534
-15 | -0.3718 | 0.15562 | -0.0244 | -2.3892
-14.5 | -0.3637 | 0.14493 | -0.0282 | -2.5095
-14 | -0.3567 | 0.13548 | -0.0328 | -2.6329
-13.5 | -0.3518 | 0.12604 | -0.0375 | -2.7912
-13 | -0.5267 | 0.08041 | -0.0614 | -6.5502
-12.5 | -0.7332 | 0.03987 | -0.0906 | -18.3898
-12 | -0.7465 | 0.03291 | -0.0951 | -22.6831
-11.5 | -0.7556 | 0.02895 | -0.0934 | -26.1002
-11 | -0.7453 | 0.02541 | -0.0908 | -29.331
-10.5 | -0.7043 | 0.02393 | -0.0895 | -29.4317
-10 | -0.6631 | 0.02196 | -0.0882 | -30.1958
-9.5 | -0.61 | 0.0215 | -0.0875 | -28.3721
-9 | -0.5625 | 0.01981 | -0.0866 | -28.3948
-8.5 | -0.5093 | 0.01892 | -0.0861 | -26.9186
-8 | -0.4548 | 0.01792 | -0.0856 | -25.3795
-7.5 | -0.4026 | 0.01635 | -0.0851 | -24.6239
-7 | -0.3458 | 0.01549 | -0.085 | -22.3241
-6.5 | -0.2889 | 0.01459 | -0.0847 | -19.8012
-6 | -0.2346 | 0.01311 | -0.0843 | -17.8947
-5.5 | -0.1776 | 0.01219 | -0.0842 | -14.5693
-5 | -0.1196 | 0.01155 | -0.0842 | -10.355
-4.5 | -0.061 | 0.01087 | -0.0843 | -5.6118
-4 | -0.0015 | 0.01037 | -0.0846 | -0.14465
-3.5 | 0.0578 | 0.00996 | -0.0849 | 5.8032
-3 | 0.1173 | 0.00939 | -0.0854 | 12.492
-2.5 | 0.1756 | 0.00858 | -0.086 | 20.4662
-2 | 0.2336 | 0.00796 | -0.0866 | 29.3467
-1.5 | 0.2943 | 0.00783 | -0.0872 | 37.5862
-1 | 0.3549 | 0.00776 | -0.0877 | 45.7345
-0.5 | 0.4151 | 0.00775 | -0.0882 | 53.5613
0 | 0.4754 | 0.00764 | -0.0888 | 62.2251
0.5 | 0.5353 | 0.00755 | -0.0893 | 70.9007
1 | 0.5943 | 0.0075 | -0.0895 | 79.24
1.5 | 0.6528 | 0.00741 | -0.0896 | 88.0972
2.5 | 0.7639 | 0.00738 | -0.0883 | 103.5095
3 | 0.8246 | 0.00737 | -0.0886 | 111.886
3.5 | 0.8952 | 0.00752 | -0.0915 | 119.0426
4 | 0.9541 | 0.00767 | -0.0919 | 124.3937
4.5 | 1.0129 | 0.00785 | -0.0922 | 129.0318
5 | 1.0712 | 0.00807 | -0.0924 | 132.7385
5.5 | 1.1285 | 0.00828 | -0.0924 | 136.2923
6 | 1.185 | 0.00853 | -0.0922 | 138.9215
6.5 | 1.2402 | 0.00887 | -0.0919 | 139.8196
7 | 1.29 | 0.00942 | -0.0906 | 136.9427
7.5 | 1.3351 | 0.01017 | -0.0887 | 131.2783
8 | 1.3672 | 0.01132 | -0.0849 | 120.7774
8.5 | 1.3647 | 0.01332 | -0.0762 | 102.455
9 | 1.3539 | 0.01656 | -0.0686 | 81.7572
9.5 | 1.343 | 0.02055 | -0.0624 | 65.3528
10 | 1.3361 | 0.02476 | -0.0575 | 53.962
10.5 | 1.3336 | 0.02899 | -0.0535 | 46.0021
11.5 | 1.3338 | 0.03807 | -0.0477 | 35.0355
12 | 1.3386 | 0.04273 | -0.0457 | 31.3269
12.5 | 1.3471 | 0.0473 | -0.0443 | 28.4799
13 | 1.3554 | 0.05215 | -0.0431 | 25.9904
13.5 | 1.3654 | 0.05703 | -0.0424 | 23.9418
14 | 1.3709 | 0.06261 | -0.042 | 21.8959
14.5 | 1.3767 | 0.06839 | -0.0419 | 20.1301
15 | 1.3826 | 0.07439 | -0.0422 | 18.5858
15.5 | 1.3793 | 0.08175 | -0.0431 | 16.8722
16 | 1.3857 | 0.08814 | -0.0441 | 15.7216
16.5 | 1.3871 | 0.0954 | -0.0457 | 14.5398
17 | 1.3811 | 0.10386 | -0.0479 | 13.2977
17.5 | 1.3816 | 0.11166 | -0.0503 | 12.3733
18 | 1.3819 | 0.11962 | -0.0532 | 11.5524
18.5 | 1.38 | 0.12812 | -0.0567 | 10.7712
19 | 1.3722 | 0.13749 | -0.0609 | 9.9804
19.5 | 1.3698 | 0.14634 | -0.0654 | 9.3604
20 | 1.3656 | 0.15563 | -0.0704 | 8.7747

## 39. Re 750k Mach 0.50 (1)
BIGFOIL.COM POLAR EXPORT
NACA63-615 a=0.5
NACA63-615 a=0.5 |  |  |  | Cl Max: | 1.495 | at alpha= | 9 | deg
JavaFoil+Calcfoil stall+Eppler ext transition |  |  |  | L/D Max: | 107.374 | at alpha= | 5 | deg
Re: | 750000 |  |  | Cd Min: | 0.00759 | at alpha= | -1.5 | deg
Mach: | 0.5 |  |  | Cl=0 at alpha= | -3.8857 | deg
|  |  |  | @ Cl=0.1, Cd= | 0.0095186
|  |  |  | @ Cl=0.4, Cd= | 0.0076787
|  |  |  | @ Cl=0.6, Cd= | 0.0081761
alpha (deg) | Cl | Cd | Cm | Cl/Cd
-20 | -0.913 | 0.20804 | -0.039 | -4.388
-19.5 | -0.885 | 0.20389 | -0.039 | -4.341
-19 | -0.857 | 0.19247 | -0.039 | -4.454
-18.5 | -0.829 | 0.19155 | -0.039 | -4.33
-18 | -0.799 | 0.18324 | -0.038 | -4.363
-17.5 | -0.771 | 0.1785 | -0.038 | -4.32
-17 | -0.743 | 0.17254 | -0.038 | -4.306
-16.5 | -0.715 | 0.16969 | -0.038 | -4.213
-16 | -0.687 | 0.16156 | -0.038 | -4.251
-15.5 | -0.658 | 0.15826 | -0.037 | -4.156
-15 | -0.629 | 0.14814 | -0.036 | -4.245
-14.5 | -0.601 | 0.14752 | -0.036 | -4.071
-14 | -0.572 | 0.14252 | -0.037 | -4.017
-13.5 | -0.544 | 0.13991 | -0.037 | -3.89
-13 | -0.516 | 0.1352 | -0.037 | -3.817
-12.5 | -0.487 | 0.12664 | -0.035 | -3.844
-12 | -0.459 | 0.11672 | -0.035 | -3.928
-11.5 | -0.43 | 0.11342 | -0.035 | -3.794
-11 | -0.402 | 0.11027 | -0.035 | -3.646
-10.5 | -0.374 | 0.107 | -0.036 | -3.493
-10 | -0.345 | 0.10457 | -0.035 | -3.302
-9.5 | -0.317 | 0.09383 | -0.033 | -3.376
-9 | -0.288 | 0.09456 | -0.033 | -3.051
-8.5 | -0.261 | 0.06637 | -0.038 | -3.931
-8 | -0.232 | 0.06288 | -0.037 | -3.696
-7.5 | -0.316 | 0.05624 | -0.039 | -5.614
-7 | -0.308 | 0.04953 | -0.042 | -6.21
-6.5 | -0.272 | 0.04432 | -0.04 | -6.136
-6 | -0.226 | 0.04058 | -0.045 | -5.576
-5.5 | -0.217 | 0.00992 | -0.084 | -21.888
-5 | -0.152 | 0.01053 | -0.084 | -14.41
-4.5 | -0.084 | 0.01021 | -0.085 | -8.257
-4 | -0.016 | 0.00986 | -0.085 | -1.576
-3.5 | 0.054 | 0.00965 | -0.086 | 5.607
-3 | 0.124 | 0.00945 | -0.087 | 13.157
-2.5 | 0.195 | 0.00928 | -0.087 | 21.005
-2 | 0.266 | 0.00917 | -0.088 | 28.965
-1.5 | 0.337 | 0.00759 | -0.089 | 44.42
-1 | 0.408 | 0.00769 | -0.089 | 53.03
-0.5 | 0.478 | 0.00773 | -0.089 | 61.859
0 | 0.543 | 0.00804 | -0.089 | 67.541
0.5 | 0.61 | 0.0082 | -0.09 | 74.47
1 | 0.678 | 0.0084 | -0.09 | 80.687
1.5 | 0.746 | 0.00872 | -0.09 | 85.49
2 | 0.813 | 0.00903 | -0.091 | 89.955
2.5 | 0.879 | 0.0094 | -0.091 | 93.601
3 | 0.946 | 0.00978 | -0.092 | 96.698
3.5 | 1.003 | 0.01019 | -0.092 | 98.488
4 | 1.068 | 0.01006 | -0.092 | 106.198
4.5 | 1.132 | 0.01057 | -0.093 | 107.007
5 | 1.194 | 0.01112 | -0.093 | 107.374
5.5 | 1.255 | 0.01173 | -0.094 | 106.993
6 | 1.312 | 0.01245 | -0.094 | 105.375
6.5 | 1.366 | 0.01331 | -0.094 | 102.629
7 | 1.415 | 0.01438 | -0.095 | 98.4
7.5 | 1.458 | 0.01567 | -0.095 | 93.033
8 | 1.474 | 0.02894 | -0.094 | 50.919
8.5 | 1.494 | 0.03145 | -0.094 | 47.497
9 | 1.495 | 0.03421 | -0.094 | 43.711
9.5 | 1.459 | 0.03769 | -0.095 | 38.713
10 | 1.3 | 0.04233 | -0.095 | 30.705
10.5 | 0.788 | 0.0975 | -0.036 | 8.085
11 | 0.815 | 0.10507 | -0.041 | 7.761
11.5 | 0.842 | 0.10975 | -0.041 | 7.669
12 | 0.869 | 0.12208 | -0.044 | 7.116
12.5 | 0.895 | 0.12987 | -0.045 | 6.893
13 | 0.921 | 0.13369 | -0.046 | 6.892
13.5 | 0.949 | 0.14029 | -0.05 | 6.765
14 | 0.975 | 0.14561 | -0.051 | 6.697

## 40. Re 750k Mach 0.50 (2)
BIGFOIL.COM POLAR EXPORT
NACA63-615 a=0.5
NACA63-615 a=0.5 |  |  |  | Cl Max: | 1.3983 | at alpha= | 7.5 | deg
XFOIL ncrit=9 |  |  |  | L/D Max: | 308.684 | at alpha= | -0.5 | deg
Re: | 750000 |  |  | Cd Min: | 0.22089 | at alpha= | -20 | deg
Mach: | 0.5 |  |  | Cl=0 at alpha= | -3.9767 | deg
|  |  |  | @ Cl=0.1, Cd= | 0.0023701
|  |  |  | @ Cl=0.4, Cd= | 0.0015203
|  |  |  | @ Cl=0.6, Cd= | 0.00847
alpha (deg) | Cl | Cd | Cm | Cl/Cd
-20 | -0.436 | 0.22089 | 0.0317 | -1.9738
-19.5 | -0.418 | 0.21362 | 0.0269 | -1.9567
-19 | -0.4033 | 0.20551 | 0.0211 | -1.9624
-18.5 | -0.3847 | 0.19826 | 0.0166 | -1.9404
-18 | -0.3642 | 0.19219 | 0.0124 | -1.895
-17.5 | -0.345 | 0.18586 | 0.0077 | -1.8562
-17 | -0.3274 | 0.17903 | 0.0028 | -1.8287
-16.5 | -0.3133 | 0.17187 | -0.0029 | -1.8229
-16 | -0.2996 | 0.16506 | -0.0082 | -1.8151
-15.5 | -0.2768 | 0.15923 | -0.0116 | -1.7384
-15 | -0.2574 | 0.15368 | -0.0159 | -1.6749
-14.5 | -0.2405 | 0.14785 | -0.0204 | -1.6266
-14 | -0.2312 | 0.141 | -0.0262 | -1.6397
-13.5 | -0.2206 | 0.13462 | -0.0306 | -1.6387
-13 | -0.2096 | 0.12792 | -0.0354 | -1.6385
-12.5 | -0.2016 | 0.11981 | -0.0403 | -1.6827
-12 | -0.1876 | 0.11314 | -0.0444 | -1.6581
-11.5 | -0.1777 | 0.10546 | -0.0488 | -1.685
-11 | -0.1864 | 0.09359 | -0.0551 | -1.9917
-10.5 | -0.1688 | 0.08773 | -0.0583 | -1.9241
-10 | -0.1725 | 0.0775 | -0.0636 | -2.2258
-9.5 | -0.1688 | 0.06894 | -0.0679 | -2.4485
-9 | -0.1979 | 0.05453 | -0.0754 | -3.6292
-8.5 | -0.2404 | 0.03842 | -0.0846 | -6.2572
-7.5 | -0.3274 | 0.01842 | -0.1011 | -17.7742
-7 | -0.3333 | 0.01305 | -0.1006 | -25.5402
-6 | -0.2516 | 0.00709 | -0.098 | -35.4866
-5.5 | -0.1953 | 0.00515 | -0.0969 | -37.9223
-5 | -0.1333 | 0.00409 | -0.0958 | -32.5917
-4.5 | -0.0685 | 0.00335 | -0.0951 | -20.4478
-4 | -0.0031 | 0.00283 | -0.0947 | -1.0954
-3.5 | 0.0634 | 0.00251 | -0.0946 | 25.259
-3 | 0.1314 | 0.00225 | -0.0948 | 58.4
-2.5 | 0.1993 | 0.00204 | -0.0951 | 97.6961
-2 | 0.2653 | 0.00173 | -0.0959 | 153.3526
-1.5 | 0.3323 | 0.00154 | -0.0966 | 215.7792
-1 | 0.401 | 0.00152 | -0.0971 | 263.8158
-0.5 | 0.4692 | 0.00152 | -0.0976 | 308.6842
0 | 0.5472 | 0.00847 | -0.1007 | 64.6045
0.5 | 0.6161 | 0.00847 | -0.1011 | 72.7391
1 | 0.6844 | 0.00848 | -0.1015 | 80.7075
1.5 | 0.7522 | 0.00845 | -0.1017 | 89.0178
2 | 0.8184 | 0.00849 | -0.1015 | 96.3958
2.5 | 0.8827 | 0.00851 | -0.1007 | 103.725
3 | 0.9423 | 0.00858 | -0.0986 | 109.8252
3.5 | 1.0234 | 0.00869 | -0.101 | 117.7675
4 | 1.0901 | 0.00898 | -0.1007 | 121.392
4.5 | 1.1561 | 0.00929 | -0.1 | 124.4456
5 | 1.2203 | 0.00964 | -0.0989 | 126.5871
5.5 | 1.2802 | 0.01007 | -0.0969 | 127.1301
6 | 1.3327 | 0.01066 | -0.0937 | 125.0188
6.5 | 1.3715 | 0.01146 | -0.0883 | 119.6771
7 | 1.3908 | 0.01305 | -0.0812 | 106.5747
7.5 | 1.3983 | 0.01577 | -0.0743 | 88.6684
8 | 1.3944 | 0.01961 | -0.0675 | 71.1066
8.5 | 1.3725 | 0.02489 | -0.0607 | 55.1426
9.5 | 1.3256 | 0.03742 | -0.0506 | 35.4249
10 | 1.3113 | 0.04393 | -0.0475 | 29.8498
10.5 | 1.3031 | 0.05045 | -0.0452 | 25.8295
11 | 1.2972 | 0.05723 | -0.0437 | 22.6664
11.5 | 1.2972 | 0.06395 | -0.0428 | 20.2846
12 | 1.2993 | 0.07084 | -0.0423 | 18.3413
12.5 | 1.2995 | 0.07833 | -0.0425 | 16.5901

## 41. Re 1M Mach 0.00 (1)
BIGFOIL.COM POLAR EXPORT
NACA63-615 a=0.5
NACA63-615 a=0.5 |  |  |  | Cl Max: | 1.603 | at alpha= | 13 | deg
JavaFoil+Calcfoil stall+Eppler ext transition |  |  |  | L/D Max: | 136.399 | at alpha= | 6 | deg
Re: | 1000000 |  |  | Cd Min: | 0.0066 | at alpha= | -1.5 | deg
Mach: | 0 |  |  | Cl=0 at alpha= | -3.8853 | deg
|  |  |  | @ Cl=0.1, Cd= | 0.0084784
|  |  |  | @ Cl=0.4, Cd= | 0.0066631
|  |  |  | @ Cl=0.6, Cd= | 0.0068884
alpha (deg) | Cl | Cd | Cm | Cl/Cd
-19.5 | -0.538 | 0.18432 | -0.029 | -2.92
-19 | -0.554 | 0.17477 | -0.029 | -3.167
-18.5 | -0.568 | 0.16888 | -0.029 | -3.363
-18 | -0.582 | 0.1544 | -0.03 | -3.77
-17.5 | -0.595 | 0.15112 | -0.03 | -3.938
-17 | -0.607 | 0.13941 | -0.031 | -4.357
-16.5 | -0.618 | 0.13235 | -0.031 | -4.67
-16 | -0.627 | 0.12466 | -0.031 | -5.03
-15.5 | -0.634 | 0.12025 | -0.032 | -5.273
-15 | -0.639 | 0.11359 | -0.032 | -5.626
-14.5 | -0.642 | 0.10545 | -0.032 | -6.083
-14 | -0.641 | 0.10084 | -0.033 | -6.361
-13.5 | -0.638 | 0.09369 | -0.034 | -6.814
-13 | -0.632 | 0.08821 | -0.034 | -7.167
-12.5 | -0.623 | 0.08255 | -0.035 | -7.547
-12 | -0.61 | 0.07738 | -0.036 | -7.888
-11.5 | -0.594 | 0.07229 | -0.038 | -8.222
-11 | -0.575 | 0.06686 | -0.039 | -8.603
-10.5 | -0.553 | 0.06177 | -0.041 | -8.947
-10 | -0.527 | 0.05674 | -0.043 | -9.293
-9.5 | -0.552 | 0.02293 | -0.061 | -24.048
-9 | -0.547 | 0.01316 | -0.067 | -41.525
-8.5 | -0.518 | 0.0104 | -0.07 | -49.785
-8 | -0.47 | 0.01005 | -0.07 | -46.744
-7.5 | -0.418 | 0.00964 | -0.07 | -43.389
-7 | -0.365 | 0.00931 | -0.071 | -39.183
-6.5 | -0.309 | 0.00902 | -0.071 | -34.294
-6 | -0.252 | 0.00878 | -0.072 | -28.665
-5.5 | -0.193 | 0.00934 | -0.073 | -20.669
-5 | -0.134 | 0.00908 | -0.073 | -14.732
-4.5 | -0.074 | 0.00889 | -0.074 | -8.306
-4 | -0.014 | 0.00872 | -0.074 | -1.555
-3.5 | 0.047 | 0.0086 | -0.075 | 5.474
-3 | 0.108 | 0.00846 | -0.075 | 12.77
-2.5 | 0.169 | 0.00834 | -0.076 | 20.277
-2 | 0.23 | 0.00664 | -0.076 | 34.678
-1.5 | 0.292 | 0.0066 | -0.077 | 44.227
-1 | 0.353 | 0.00664 | -0.077 | 53.142
-0.5 | 0.414 | 0.00667 | -0.078 | 62.049
0 | 0.475 | 0.00675 | -0.078 | 70.42
0.5 | 0.536 | 0.00682 | -0.079 | 78.619
1 | 0.597 | 0.00688 | -0.079 | 86.716
1.5 | 0.658 | 0.00705 | -0.08 | 93.272
2 | 0.719 | 0.00724 | -0.08 | 99.25
2.5 | 0.779 | 0.00743 | -0.081 | 104.906
3 | 0.84 | 0.00708 | -0.081 | 118.622
3.5 | 0.892 | 0.00691 | -0.082 | 129.109
4 | 0.948 | 0.00748 | -0.082 | 126.756
4.5 | 1.004 | 0.00772 | -0.082 | 130.067
5 | 1.06 | 0.00799 | -0.082 | 132.712
5.5 | 1.115 | 0.00825 | -0.083 | 135.158
6 | 1.168 | 0.00856 | -0.083 | 136.399
6.5 | 1.22 | 0.00903 | -0.083 | 135.09
7 | 1.27 | 0.00954 | -0.084 | 133.136
7.5 | 1.319 | 0.01014 | -0.084 | 130.081
8 | 1.365 | 0.01081 | -0.084 | 126.294
8.5 | 1.408 | 0.01167 | -0.085 | 120.627
9 | 1.43 | 0.02116 | -0.084 | 67.608
9.5 | 1.468 | 0.02253 | -0.084 | 65.173
10 | 1.502 | 0.02382 | -0.084 | 63.034
10.5 | 1.531 | 0.02524 | -0.085 | 60.655
11 | 1.556 | 0.02673 | -0.085 | 58.233
11.5 | 1.577 | 0.02836 | -0.085 | 55.617
12 | 1.594 | 0.03017 | -0.085 | 52.827
12.5 | 1.601 | 0.03192 | -0.086 | 50.158
13 | 1.603 | 0.03401 | -0.086 | 47.124
13.5 | 1.598 | 0.03613 | -0.086 | 44.24
14 | 1.589 | 0.03824 | -0.086 | 41.555
14.5 | 1.574 | 0.04099 | -0.087 | 38.385
15 | 1.553 | 0.04365 | -0.087 | 35.584
15.5 | 1.527 | 0.04722 | -0.087 | 32.345
16 | 1.498 | 0.04985 | -0.087 | 30.059
16.5 | 1.464 | 0.05375 | -0.087 | 27.239
17 | 1.424 | 0.0592 | -0.087 | 24.06
17.5 | 1.382 | 0.06435 | -0.087 | 21.479
18 | 1.335 | 0.07156 | -0.086 | 18.658

## 42. Re 1M Mach 0.00 (2)
BIGFOIL.COM POLAR EXPORT
NACA63-615 a=0.5
NACA63-615 a=0.5 |  |  |  | Cl Max: | 1.487 | at alpha= | 17.5 | deg
XFOIL ncrit=9 |  |  |  | L/D Max: | 155.51 | at alpha= | 6 | deg
Re: | 1000000 |  |  | Cd Min: | 0.12016 | at alpha= | 20 | deg
Mach: | 0 |  |  | Cl=0 at alpha= | -3.9749 | deg
|  |  |  | @ Cl=0.1, Cd= | 0.0085167
|  |  |  | @ Cl=0.4, Cd= | 0.00681
|  |  |  | @ Cl=0.6, Cd= | 0.0065277
alpha (deg) | Cl | Cd | Cm | Cl/Cd
-16.5 | -0.936 | 0.05849 | -0.0728 | -16.0027
-16 | -1.001 | 0.04309 | -0.0826 | -23.2304
-15.5 | -1.0241 | 0.03479 | -0.0874 | -29.4366
-15 | -1.0412 | 0.02893 | -0.0887 | -35.9903
-14.5 | -1.0481 | 0.02564 | -0.0856 | -40.8775
-14 | -1.0329 | 0.0235 | -0.0825 | -43.9532
-13.5 | -1.0021 | 0.02166 | -0.0808 | -46.265
-13 | -0.965 | 0.02007 | -0.0795 | -48.0817
-12.5 | -0.9212 | 0.01891 | -0.0787 | -48.715
-12 | -0.8694 | 0.01852 | -0.0786 | -46.9438
-11.5 | -0.8178 | 0.01807 | -0.0785 | -45.2573
-11 | -0.7636 | 0.01784 | -0.0786 | -42.8027
-10.5 | -0.7141 | 0.01699 | -0.0784 | -42.0306
-10 | -0.6609 | 0.01654 | -0.0785 | -39.9577
-9.5 | -0.6079 | 0.01602 | -0.0785 | -37.9463
-9 | -0.5568 | 0.01498 | -0.0784 | -37.1696
-8.5 | -0.5039 | 0.01424 | -0.0784 | -35.3862
-8 | -0.4496 | 0.01368 | -0.0785 | -32.8655
-7.5 | -0.3938 | 0.01326 | -0.0788 | -29.6983
-7 | -0.3413 | 0.01226 | -0.0788 | -27.8385
-6.5 | -0.2856 | 0.01167 | -0.0791 | -24.473
-6 | -0.2298 | 0.01114 | -0.0793 | -20.6284
-5.5 | -0.1734 | 0.0107 | -0.0796 | -16.2056
-5 | -0.1175 | 0.00997 | -0.0799 | -11.7854
-4.5 | -0.0602 | 0.00965 | -0.0803 | -6.2383
-4 | -0.0029 | 0.00924 | -0.0808 | -0.31385
-3.5 | 0.0549 | 0.00888 | -0.0813 | 6.1824
-3 | 0.112 | 0.00842 | -0.0819 | 13.3017
-2.5 | 0.1685 | 0.00779 | -0.0825 | 21.6303
-2 | 0.225 | 0.0071 | -0.0832 | 31.6901
-1.5 | 0.2831 | 0.00695 | -0.0838 | 40.7338
-1 | 0.3415 | 0.00691 | -0.0844 | 49.4211
-0.5 | 0.4 | 0.00681 | -0.0851 | 58.7372
0 | 0.4582 | 0.00676 | -0.0857 | 67.7811
0.5 | 0.5161 | 0.00669 | -0.0863 | 77.145
1 | 0.5738 | 0.00656 | -0.0868 | 87.4695
1.5 | 0.6306 | 0.00649 | -0.0871 | 97.1649
2 | 0.687 | 0.00645 | -0.0873 | 106.5116
2.5 | 0.7421 | 0.00641 | -0.0871 | 115.7722
3 | 0.7938 | 0.00644 | -0.0862 | 123.2609
3.5 | 0.8598 | 0.00641 | -0.0883 | 134.1342
4 | 0.9191 | 0.00657 | -0.0894 | 139.8935
4.5 | 0.9761 | 0.00671 | -0.09 | 145.4694
5 | 1.0326 | 0.00687 | -0.0905 | 150.3057
5.5 | 1.0881 | 0.00709 | -0.0908 | 153.4697
6 | 1.143 | 0.00735 | -0.0911 | 155.5102
6.5 | 1.1958 | 0.00773 | -0.091 | 154.696
7 | 1.2458 | 0.00827 | -0.0906 | 150.6409
7.5 | 1.2926 | 0.00896 | -0.0897 | 144.2634
8 | 1.3305 | 0.01006 | -0.0876 | 132.2565
8.5 | 1.3499 | 0.0118 | -0.0826 | 114.3983
9 | 1.3448 | 0.01388 | -0.074 | 96.8876
9.5 | 1.3446 | 0.01652 | -0.0679 | 81.3923
10 | 1.3474 | 0.0195 | -0.063 | 69.0974
10.5 | 1.3522 | 0.02267 | -0.059 | 59.6471
11 | 1.3582 | 0.02601 | -0.0556 | 52.2184
11.5 | 1.3642 | 0.02954 | -0.0526 | 46.1814
12 | 1.3737 | 0.03302 | -0.0502 | 41.6021
12.5 | 1.3875 | 0.03639 | -0.0484 | 38.1286
13 | 1.4011 | 0.03994 | -0.0469 | 35.0801
13.5 | 1.4123 | 0.04389 | -0.0456 | 32.1782
14 | 1.4281 | 0.04752 | -0.0447 | 30.0526
14.5 | 1.4391 | 0.05179 | -0.0439 | 27.7872
15 | 1.448 | 0.05644 | -0.0434 | 25.6556
15.5 | 1.4621 | 0.0607 | -0.0432 | 24.0873
16 | 1.4682 | 0.06601 | -0.0433 | 22.2421
16.5 | 1.4708 | 0.072 | -0.0437 | 20.4278
17 | 1.4806 | 0.07723 | -0.0443 | 19.1713
17.5 | 1.487 | 0.08305 | -0.0453 | 17.9049
18 | 1.4832 | 0.0905 | -0.0469 | 16.389
18.5 | 1.483 | 0.09763 | -0.0488 | 15.19
19 | 1.4837 | 0.10482 | -0.051 | 14.1547
19.5 | 1.4857 | 0.1119 | -0.0535 | 13.277
20 | 1.481 | 0.12016 | -0.0567 | 12.3252

## 43. Re 1M Mach 0.10 (1)
BIGFOIL.COM POLAR EXPORT
NACA63-615 a=0.5
NACA63-615 a=0.5 |  |  |  | Cl Max: | 1.597 | at alpha= | 12.5 | deg
JavaFoil+Calcfoil stall+Eppler ext transition |  |  |  | L/D Max: | 135.707 | at alpha= | 6 | deg
Re: | 1000000 |  |  | Cd Min: | 0.00664 | at alpha= | -1.5 | deg
Mach: | 0.1 |  |  | Cl=0 at alpha= | -3.8853 | deg
|  |  |  | @ Cl=0.1, Cd= | 0.0084918
|  |  |  | @ Cl=0.4, Cd= | 0.0066721
|  |  |  | @ Cl=0.6, Cd= | 0.00689
alpha (deg) | Cl | Cd | Cm | Cl/Cd
-19 | -0.505 | 0.17868 | -0.029 | -2.827
-18.5 | -0.522 | 0.16937 | -0.029 | -3.084
-18 | -0.539 | 0.16195 | -0.029 | -3.33
-17.5 | -0.556 | 0.15398 | -0.03 | -3.608
-17 | -0.571 | 0.14299 | -0.031 | -3.993
-16.5 | -0.585 | 0.13532 | -0.031 | -4.322
-16 | -0.597 | 0.12789 | -0.031 | -4.669
-15.5 | -0.607 | 0.1223 | -0.031 | -4.966
-15 | -0.616 | 0.11513 | -0.032 | -5.346
-14.5 | -0.621 | 0.10858 | -0.032 | -5.721
-14 | -0.624 | 0.10255 | -0.032 | -6.081
-13.5 | -0.624 | 0.09572 | -0.034 | -6.519
-13 | -0.62 | 0.08906 | -0.034 | -6.964
-12.5 | -0.613 | 0.08384 | -0.035 | -7.315
-12 | -0.602 | 0.07966 | -0.035 | -7.558
-11.5 | -0.588 | 0.07333 | -0.037 | -8.024
-11 | -0.571 | 0.06789 | -0.039 | -8.407
-10.5 | -0.549 | 0.06295 | -0.04 | -8.725
-10 | -0.524 | 0.0584 | -0.042 | -8.975
-9.5 | -0.539 | 0.02834 | -0.059 | -19.006
-9 | -0.541 | 0.01415 | -0.066 | -38.27
-8.5 | -0.519 | 0.01043 | -0.07 | -49.726
-8 | -0.471 | 0.01002 | -0.07 | -46.976
-7.5 | -0.42 | 0.00969 | -0.071 | -43.32
-7 | -0.366 | 0.00935 | -0.071 | -39.189
-6.5 | -0.311 | 0.00905 | -0.072 | -34.332
-6 | -0.253 | 0.00881 | -0.072 | -28.696
-5.5 | -0.194 | 0.00936 | -0.073 | -20.71
-5 | -0.134 | 0.00911 | -0.073 | -14.742
-4.5 | -0.074 | 0.00891 | -0.074 | -8.332
-4 | -0.014 | 0.00875 | -0.074 | -1.558
-3.5 | 0.047 | 0.00862 | -0.075 | 5.488
-3 | 0.109 | 0.00847 | -0.075 | 12.813
-2.5 | 0.17 | 0.00835 | -0.076 | 20.351
-2 | 0.231 | 0.00669 | -0.077 | 34.602
-1.5 | 0.293 | 0.00664 | -0.077 | 44.207
-1 | 0.355 | 0.00665 | -0.078 | 53.378
-0.5 | 0.416 | 0.00668 | -0.078 | 62.252
0 | 0.477 | 0.00675 | -0.079 | 70.737
0.5 | 0.539 | 0.00683 | -0.079 | 78.894
1 | 0.6 | 0.00689 | -0.08 | 87.116
1.5 | 0.661 | 0.00706 | -0.08 | 93.579
2 | 0.722 | 0.00725 | -0.081 | 99.565
2.5 | 0.783 | 0.00749 | -0.081 | 104.496
3 | 0.844 | 0.00718 | -0.082 | 117.641
3.5 | 0.895 | 0.00665 | -0.082 | 134.597
4 | 0.952 | 0.00753 | -0.082 | 126.431
4.5 | 1.008 | 0.00778 | -0.083 | 129.661
5 | 1.064 | 0.00805 | -0.083 | 132.209
5.5 | 1.12 | 0.00831 | -0.083 | 134.708
6 | 1.173 | 0.00864 | -0.083 | 135.707
6.5 | 1.225 | 0.00913 | -0.084 | 134.154
7 | 1.276 | 0.00964 | -0.084 | 132.338
7.5 | 1.324 | 0.01025 | -0.084 | 129.203
8 | 1.37 | 0.01093 | -0.085 | 125.37
8.5 | 1.413 | 0.01184 | -0.085 | 119.382
9 | 1.435 | 0.02144 | -0.084 | 66.93
9.5 | 1.473 | 0.02282 | -0.084 | 64.539
10 | 1.505 | 0.02415 | -0.085 | 62.341
10.5 | 1.534 | 0.02557 | -0.085 | 59.982
11 | 1.558 | 0.02709 | -0.085 | 57.503
11.5 | 1.578 | 0.02878 | -0.085 | 54.819
12 | 1.592 | 0.03065 | -0.086 | 51.951
12.5 | 1.597 | 0.03246 | -0.086 | 49.209
13 | 1.596 | 0.03462 | -0.086 | 46.097
13.5 | 1.588 | 0.03683 | -0.087 | 43.13
14 | 1.575 | 0.03921 | -0.087 | 40.174
14.5 | 1.555 | 0.04222 | -0.087 | 36.837
15 | 1.531 | 0.04468 | -0.087 | 34.264
15.5 | 1.5 | 0.04843 | -0.087 | 30.969
16 | 1.465 | 0.05189 | -0.087 | 28.237
16.5 | 1.426 | 0.05582 | -0.087 | 25.546
17 | 1.379 | 0.06166 | -0.087 | 22.37
17.5 | 1.328 | 0.06912 | -0.086 | 19.217

## 44. Re 1M Mach 0.10 (2)
BIGFOIL.COM POLAR EXPORT
NACA63-615 a=0.5
NACA63-615 a=0.5 |  |  |  | Cl Max: | 1.4782 | at alpha= | 17.5 | deg
XFOIL ncrit=9 |  |  |  | L/D Max: | 155.209 | at alpha= | 6 | deg
Re: | 1000000 |  |  | Cd Min: | 0.1255 | at alpha= | 20 | deg
Mach: | 0.1 |  |  | Cl=0 at alpha= | -3.9751 | deg
|  |  |  | @ Cl=0.1, Cd= | 0.0085679
|  |  |  | @ Cl=0.4, Cd= | 0.006844
|  |  |  | @ Cl=0.6, Cd= | 0.0065704
alpha (deg) | Cl | Cd | Cm | Cl/Cd
-16.5 | -0.713 | 0.09958 | -0.0468 | -7.1601
-16 | -0.9274 | 0.05489 | -0.0759 | -16.8956
-15.5 | -0.9739 | 0.04209 | -0.0844 | -23.1385
-15 | -1.0027 | 0.03321 | -0.0895 | -30.1927
-14.5 | -1.017 | 0.02802 | -0.0899 | -36.2955
-14 | -1.0215 | 0.02514 | -0.0859 | -40.6325
-13.5 | -0.9988 | 0.02292 | -0.0835 | -43.5777
-13 | -0.9659 | 0.02103 | -0.0819 | -45.9296
-12.5 | -0.925 | 0.01958 | -0.0808 | -47.2421
-12 | -0.8771 | 0.01869 | -0.0801 | -46.9288
-11.5 | -0.826 | 0.0181 | -0.0798 | -45.6354
-11 | -0.7703 | 0.01795 | -0.0799 | -42.9136
-10.5 | -0.7191 | 0.01724 | -0.0796 | -41.7111
-10 | -0.6655 | 0.01676 | -0.0796 | -39.7076
-9.5 | -0.612 | 0.01625 | -0.0796 | -37.6615
-9 | -0.5588 | 0.0155 | -0.0795 | -36.0516
-8.5 | -0.5072 | 0.01444 | -0.0793 | -35.1247
-8 | -0.4524 | 0.01385 | -0.0794 | -32.6643
-7.5 | -0.3965 | 0.01338 | -0.0796 | -29.6338
-7 | -0.3432 | 0.01242 | -0.0795 | -27.6329
-6.5 | -0.2874 | 0.01177 | -0.0797 | -24.418
-6 | -0.2312 | 0.01123 | -0.0799 | -20.5877
-5.5 | -0.1745 | 0.01075 | -0.0802 | -16.2326
-5 | -0.1182 | 0.01002 | -0.0805 | -11.7964
-4.5 | -0.0606 | 0.00969 | -0.0809 | -6.2539
-4 | -0.0029 | 0.00927 | -0.0813 | -0.31284
-3.5 | 0.0553 | 0.00891 | -0.0818 | 6.2065
-3 | 0.1128 | 0.00847 | -0.0824 | 13.3176
-2.5 | 0.1698 | 0.00784 | -0.083 | 21.6582
-2 | 0.2266 | 0.00713 | -0.0837 | 31.7812
-1.5 | 0.2849 | 0.00697 | -0.0843 | 40.8752
-1 | 0.3438 | 0.00693 | -0.0849 | 49.6104
-0.5 | 0.4026 | 0.00684 | -0.0856 | 58.8596
0 | 0.4612 | 0.00679 | -0.0862 | 67.9234
0.5 | 0.5195 | 0.00672 | -0.0868 | 77.3065
1 | 0.5776 | 0.00659 | -0.0873 | 87.648
1.5 | 0.6347 | 0.00654 | -0.0876 | 97.0489
2 | 0.6916 | 0.00648 | -0.0878 | 106.7284
2.5 | 0.747 | 0.00645 | -0.0876 | 115.814
3 | 0.7993 | 0.00646 | -0.0867 | 123.7307
3.5 | 0.8645 | 0.00644 | -0.0887 | 134.2391
4 | 0.9251 | 0.0066 | -0.0899 | 140.1667
4.5 | 0.9822 | 0.00675 | -0.0904 | 145.5111
5 | 1.0392 | 0.00692 | -0.0909 | 150.1734
5.5 | 1.095 | 0.00714 | -0.0912 | 153.3613
6 | 1.1501 | 0.00741 | -0.0914 | 155.2092
6.5 | 1.2034 | 0.00779 | -0.0913 | 154.4801
7 | 1.2535 | 0.00834 | -0.0908 | 150.2998
7.5 | 1.2995 | 0.00909 | -0.0897 | 142.9593
8 | 1.3361 | 0.01024 | -0.0872 | 130.4785
8.5 | 1.3517 | 0.01202 | -0.0815 | 112.4542
9 | 1.3445 | 0.01426 | -0.0729 | 94.2847
9.5 | 1.3438 | 0.01707 | -0.0669 | 78.7229
10 | 1.3464 | 0.02017 | -0.0621 | 66.7526
10.5 | 1.35 | 0.02351 | -0.0581 | 57.4224
11 | 1.3562 | 0.02691 | -0.0547 | 50.3976
11.5 | 1.3617 | 0.03057 | -0.0518 | 44.5437
12 | 1.3708 | 0.03418 | -0.0494 | 40.1053
12.5 | 1.3847 | 0.03766 | -0.0477 | 36.7685
13 | 1.3984 | 0.04131 | -0.0463 | 33.8514
13.5 | 1.4075 | 0.04556 | -0.0449 | 30.8933
14 | 1.4247 | 0.04917 | -0.0442 | 28.975
14.5 | 1.4331 | 0.05383 | -0.0434 | 26.6227
15 | 1.4441 | 0.05839 | -0.043 | 24.732
15.5 | 1.4568 | 0.06293 | -0.0429 | 23.1495
16 | 1.4592 | 0.06883 | -0.043 | 21.2001
16.5 | 1.4655 | 0.07451 | -0.0435 | 19.6685
17 | 1.474 | 0.08004 | -0.0443 | 18.4158
17.5 | 1.4782 | 0.08632 | -0.0455 | 17.1247
18 | 1.4678 | 0.09493 | -0.0475 | 15.4619
18.5 | 1.4734 | 0.10137 | -0.0494 | 14.5349
19 | 1.4732 | 0.10884 | -0.0518 | 13.5355
19.5 | 1.4735 | 0.11633 | -0.0546 | 12.6666
20 | 1.4645 | 0.1255 | -0.0583 | 11.6693

## 45. Re 1M Mach 0.25 (1)
BIGFOIL.COM POLAR EXPORT
NACA63-615 a=0.5
NACA63-615 a=0.5 |  |  |  | Cl Max: | 1.57 | at alpha= | 12 | deg
JavaFoil+Calcfoil stall+Eppler ext transition |  |  |  | L/D Max: | 131.748 | at alpha= | 6 | deg
Re: | 1000000 |  |  | Cd Min: | 0.00671 | at alpha= | -1.5 | deg
Mach: | 0.25 |  |  | Cl=0 at alpha= | -3.8889 | deg
|  |  |  | @ Cl=0.1, Cd= | 0.0085313
|  |  |  | @ Cl=0.4, Cd= | 0.0067656
|  |  |  | @ Cl=0.6, Cd= | 0.0069868
alpha (deg) | Cl | Cd | Cm | Cl/Cd
-16.5 | -0.266 | 0.15623 | -0.03 | -1.703
-16 | -0.317 | 0.14451 | -0.03 | -2.194
-15.5 | -0.362 | 0.1378 | -0.031 | -2.63
-15 | -0.403 | 0.12821 | -0.031 | -3.144
-14.5 | -0.439 | 0.12253 | -0.031 | -3.584
-14 | -0.47 | 0.11311 | -0.032 | -4.158
-13.5 | -0.496 | 0.10371 | -0.032 | -4.784
-13 | -0.516 | 0.09741 | -0.033 | -5.301
-12.5 | -0.531 | 0.0914 | -0.034 | -5.805
-12 | -0.538 | 0.08601 | -0.034 | -6.255
-11.5 | -0.54 | 0.07927 | -0.035 | -6.811
-11 | -0.534 | 0.07498 | -0.035 | -7.129
-10.5 | -0.524 | 0.06815 | -0.037 | -7.687
-10 | -0.507 | 0.06273 | -0.039 | -8.088
-9.5 | -0.486 | 0.05715 | -0.042 | -8.508
-9 | -0.464 | 0.0491 | -0.047 | -9.45
-8.5 | -0.492 | 0.01612 | -0.067 | -30.5
-8 | -0.476 | 0.01046 | -0.072 | -45.5
-7.5 | -0.426 | 0.01007 | -0.073 | -42.369
-7 | -0.373 | 0.00958 | -0.073 | -38.976
-6.5 | -0.317 | 0.00927 | -0.074 | -34.244
-6 | -0.259 | 0.00897 | -0.074 | -28.835
-5.5 | -0.199 | 0.00953 | -0.075 | -20.848
-5 | -0.138 | 0.00925 | -0.075 | -14.898
-4.5 | -0.076 | 0.00903 | -0.076 | -8.43
-4 | -0.014 | 0.0088 | -0.076 | -1.59
-3.5 | 0.049 | 0.00863 | -0.077 | 5.633
-3 | 0.111 | 0.00851 | -0.078 | 13.104
-2.5 | 0.175 | 0.00834 | -0.078 | 20.927
-2 | 0.238 | 0.00672 | -0.079 | 35.397
-1.5 | 0.301 | 0.00671 | -0.079 | 44.958
-1 | 0.365 | 0.00671 | -0.08 | 54.332
-0.5 | 0.428 | 0.00681 | -0.08 | 62.793
0 | 0.491 | 0.00684 | -0.081 | 71.68
0.5 | 0.554 | 0.00692 | -0.081 | 79.996
1 | 0.616 | 0.00701 | -0.082 | 87.876
1.5 | 0.679 | 0.00723 | -0.082 | 93.969
2 | 0.742 | 0.00744 | -0.083 | 99.748
2.5 | 0.805 | 0.0077 | -0.084 | 104.507
3 | 0.862 | 0.00791 | -0.084 | 108.888
3.5 | 0.915 | 0.00757 | -0.084 | 120.903
4 | 0.974 | 0.00781 | -0.084 | 124.749
4.5 | 1.032 | 0.00811 | -0.084 | 127.226
5 | 1.089 | 0.00842 | -0.085 | 129.418
5.5 | 1.146 | 0.00874 | -0.085 | 131.165
6 | 1.2 | 0.00911 | -0.085 | 131.748
6.5 | 1.253 | 0.00964 | -0.086 | 129.913
7 | 1.304 | 0.01023 | -0.086 | 127.484
7.5 | 1.352 | 0.01094 | -0.086 | 123.602
8 | 1.397 | 0.01173 | -0.087 | 119.14
8.5 | 1.421 | 0.02156 | -0.086 | 65.9
9 | 1.46 | 0.02316 | -0.086 | 63.026
9.5 | 1.495 | 0.02452 | -0.086 | 60.948
10 | 1.522 | 0.02608 | -0.087 | 58.369
10.5 | 1.544 | 0.02771 | -0.087 | 55.739
11 | 1.56 | 0.02956 | -0.087 | 52.773
11.5 | 1.569 | 0.03159 | -0.087 | 49.658
12 | 1.57 | 0.03378 | -0.088 | 46.478
12.5 | 1.557 | 0.03601 | -0.088 | 43.235
13 | 1.534 | 0.03847 | -0.088 | 39.873
13.5 | 1.5 | 0.04165 | -0.088 | 36.009
14 | 1.456 | 0.04458 | -0.089 | 32.667
14.5 | 1.402 | 0.04846 | -0.089 | 28.932
15 | 1.336 | 0.0537 | -0.088 | 24.874
15.5 | 1.261 | 0.05905 | -0.088 | 21.356
16 | 1.069 | 0.11839 | -0.066 | 9.029
16.5 | 0.982 | 0.13326 | -0.059 | 7.372
17 | 0.895 | 0.14943 | -0.05 | 5.988

## 46. Re 1M Mach 0.25 (2)
BIGFOIL.COM POLAR EXPORT
NACA63-615 a=0.5
NACA63-615 a=0.5 |  |  |  | Cl Max: | 1.4302 | at alpha= | 17 | deg
XFOIL ncrit=9 |  |  |  | L/D Max: | 153.959 | at alpha= | 6 | deg
Re: | 1000000 |  |  | Cd Min: | 0.18705 | at alpha= | -17 | deg
Mach: | 0.25 |  |  | Cl=0 at alpha= | -3.9776 | deg
|  |  |  | @ Cl=0.1, Cd= | 0.0088428
|  |  |  | @ Cl=0.4, Cd= | 0.0069911
|  |  |  | @ Cl=0.6, Cd= | 0.0067873
alpha (deg) | Cl | Cd | Cm | Cl/Cd
-17 | -0.4302 | 0.18705 | -0.0064 | -2.2999
-16.5 | -0.4175 | 0.17844 | -0.0112 | -2.3397
-16 | -0.4022 | 0.17049 | -0.0154 | -2.3591
-15.5 | -0.3921 | 0.16026 | -0.0194 | -2.4466
-15 | -0.3698 | 0.15566 | -0.0226 | -2.3757
-14.5 | -0.3858 | 0.13811 | -0.0298 | -2.7934
-14 | -0.7401 | 0.06221 | -0.0745 | -11.8968
-13.5 | -0.812 | 0.04363 | -0.0885 | -18.611
-13 | -0.847 | 0.03341 | -0.0958 | -25.3517
-12 | -0.8744 | 0.02388 | -0.0917 | -36.6164
-11.5 | -0.8407 | 0.02163 | -0.0896 | -38.8673
-11 | -0.7995 | 0.01965 | -0.0879 | -40.687
-10.5 | -0.746 | 0.01879 | -0.0869 | -39.702
-10 | -0.6879 | 0.01844 | -0.0864 | -37.3048
-9.5 | -0.6339 | 0.01756 | -0.0858 | -36.0991
-9 | -0.5764 | 0.01713 | -0.0854 | -33.6486
-8.5 | -0.5214 | 0.01623 | -0.0848 | -32.1257
-8 | -0.4674 | 0.01501 | -0.0844 | -31.1392
-7.5 | -0.4106 | 0.01425 | -0.0841 | -28.814
-7 | -0.3515 | 0.0138 | -0.084 | -25.471
-6.5 | -0.2972 | 0.01242 | -0.0836 | -23.9291
-6 | -0.2391 | 0.01181 | -0.0836 | -20.2456
-5.5 | -0.1805 | 0.01111 | -0.0836 | -16.2466
-5 | -0.1222 | 0.01039 | -0.0837 | -11.7613
-4.5 | -0.0628 | 0.00993 | -0.0839 | -6.3243
-4 | -0.0027 | 0.00947 | -0.0843 | -0.28511
-3.5 | 0.0575 | 0.00912 | -0.0847 | 6.3048
-3 | 0.1173 | 0.00873 | -0.0851 | 13.4364
-2.5 | 0.1767 | 0.0081 | -0.0858 | 21.8148
-2 | 0.235 | 0.00733 | -0.0864 | 32.06
-1.5 | 0.295 | 0.00711 | -0.087 | 41.4909
-1 | 0.3561 | 0.00702 | -0.0877 | 50.7265
-0.5 | 0.4169 | 0.00698 | -0.0883 | 59.7278
0 | 0.4774 | 0.00696 | -0.0889 | 68.592
0.5 | 0.538 | 0.00685 | -0.0895 | 78.5401
1 | 0.598 | 0.00679 | -0.09 | 88.0707
1.5 | 0.6575 | 0.00671 | -0.0904 | 97.9881
2 | 0.7165 | 0.00665 | -0.0906 | 107.7444
2.5 | 0.7738 | 0.00668 | -0.0904 | 115.8383
3.5 | 0.8905 | 0.00669 | -0.0903 | 133.1091
4 | 0.9575 | 0.00678 | -0.0923 | 141.2242
4.5 | 1.0167 | 0.00697 | -0.0927 | 145.868
5 | 1.0752 | 0.0072 | -0.093 | 149.3333
5.5 | 1.1331 | 0.00743 | -0.0931 | 152.5034
6 | 1.1901 | 0.00773 | -0.093 | 153.9586
6.5 | 1.2438 | 0.0082 | -0.0925 | 151.6829
7 | 1.2938 | 0.00883 | -0.0914 | 146.5232
7.5 | 1.3366 | 0.00975 | -0.0892 | 137.0872
8 | 1.3604 | 0.01127 | -0.0842 | 120.7098
8.5 | 1.3509 | 0.01357 | -0.0747 | 99.5505
9 | 1.3431 | 0.01681 | -0.0677 | 79.8989
9.5 | 1.3391 | 0.02044 | -0.0621 | 65.5137
10 | 1.3388 | 0.02421 | -0.0576 | 55.2995
10.5 | 1.3408 | 0.02809 | -0.0539 | 47.7323
11 | 1.3425 | 0.03226 | -0.0507 | 41.615
11.5 | 1.3481 | 0.03649 | -0.0482 | 36.9444
12 | 1.3595 | 0.04047 | -0.0463 | 33.5928
12.5 | 1.3708 | 0.0447 | -0.0447 | 30.6667
13 | 1.3838 | 0.04895 | -0.0435 | 28.2697
13.5 | 1.3945 | 0.05362 | -0.0426 | 26.0071
14 | 1.4061 | 0.05835 | -0.0419 | 24.0977
14.5 | 1.4113 | 0.06404 | -0.0416 | 22.0378
15 | 1.4202 | 0.0695 | -0.0416 | 20.4345
15.5 | 1.425 | 0.07568 | -0.0421 | 18.8293
16 | 1.425 | 0.08269 | -0.043 | 17.233
16.5 | 1.4282 | 0.08957 | -0.0443 | 15.9451
17 | 1.4302 | 0.09678 | -0.046 | 14.7778
17.5 | 1.4206 | 0.10589 | -0.0487 | 13.4158
18 | 1.4204 | 0.11387 | -0.0513 | 12.4739
18.5 | 1.4183 | 0.12229 | -0.0546 | 11.5978
19 | 1.4135 | 0.13132 | -0.0585 | 10.7638
19.5 | 1.4045 | 0.14114 | -0.0633 | 9.9511
20 | 1.3959 | 0.15105 | -0.0685 | 9.2413

## 47. Re 1M Mach 0.50 (1)
BIGFOIL.COM POLAR EXPORT
NACA63-615 a=0.5
NACA63-615 a=0.5 |  |  |  | Cl Max: | 1.498 | at alpha= | 9 | deg
JavaFoil+Calcfoil stall+Eppler ext transition |  |  |  | L/D Max: | 115.555 | at alpha= | 5 | deg
Re: | 1000000 |  |  | Cd Min: | 0.00711 | at alpha= | -1.5 | deg
Mach: | 0.5 |  |  | Cl=0 at alpha= | -3.8857 | deg
|  |  |  | @ Cl=0.1, Cd= | 0.0089383
|  |  |  | @ Cl=0.4, Cd= | 0.0071278
|  |  |  | @ Cl=0.6, Cd= | 0.0073458
alpha (deg) | Cl | Cd | Cm | Cl/Cd
-20 | -0.913 | 0.19723 | -0.039 | -4.629
-19.5 | -0.885 | 0.19252 | -0.039 | -4.597
-19 | -0.857 | 0.18249 | -0.039 | -4.698
-18.5 | -0.829 | 0.17763 | -0.039 | -4.669
-18 | -0.8 | 0.1758 | -0.038 | -4.549
-17.5 | -0.771 | 0.16844 | -0.038 | -4.578
-17 | -0.743 | 0.16184 | -0.038 | -4.591
-16.5 | -0.715 | 0.16 | -0.038 | -4.469
-16 | -0.687 | 0.15267 | -0.038 | -4.499
-15.5 | -0.658 | 0.14726 | -0.038 | -4.469
-15 | -0.629 | 0.14081 | -0.037 | -4.466
-14.5 | -0.601 | 0.13992 | -0.037 | -4.293
-14 | -0.573 | 0.13491 | -0.037 | -4.244
-13.5 | -0.544 | 0.13231 | -0.037 | -4.114
-13 | -0.516 | 0.12758 | -0.037 | -4.046
-12.5 | -0.487 | 0.11809 | -0.035 | -4.123
-12 | -0.459 | 0.11181 | -0.035 | -4.101
-11.5 | -0.43 | 0.10618 | -0.035 | -4.053
-11 | -0.402 | 0.10308 | -0.036 | -3.901
-10.5 | -0.374 | 0.09988 | -0.036 | -3.743
-10 | -0.345 | 0.10077 | -0.036 | -3.428
-9.5 | -0.317 | 0.08856 | -0.034 | -3.577
-9 | -0.289 | 0.08961 | -0.034 | -3.22
-8.5 | -0.261 | 0.06495 | -0.038 | -4.018
-8 | -0.232 | 0.06164 | -0.038 | -3.772
-7.5 | -0.316 | 0.05492 | -0.039 | -5.75
-7 | -0.308 | 0.04823 | -0.043 | -6.381
-6.5 | -0.273 | 0.04303 | -0.043 | -6.34
-6 | -0.28 | 0.00985 | -0.083 | -28.378
-5.5 | -0.217 | 0.00946 | -0.084 | -22.962
-5 | -0.152 | 0.00887 | -0.084 | -17.097
-4.5 | -0.084 | 0.00962 | -0.085 | -8.757
-4 | -0.016 | 0.0093 | -0.085 | -1.67
-3.5 | 0.054 | 0.00905 | -0.086 | 5.979
-3 | 0.124 | 0.00888 | -0.087 | 13.996
-2.5 | 0.195 | 0.00873 | -0.087 | 22.307
-2 | 0.266 | 0.00863 | -0.088 | 30.772
-1.5 | 0.337 | 0.00711 | -0.089 | 47.415
-1 | 0.408 | 0.00713 | -0.089 | 57.145
-0.5 | 0.478 | 0.00721 | -0.09 | 66.317
0 | 0.548 | 0.00733 | -0.09 | 74.802
0.5 | 0.614 | 0.00735 | -0.09 | 83.588
1 | 0.682 | 0.00785 | -0.091 | 86.799
1.5 | 0.749 | 0.00811 | -0.091 | 92.281
2 | 0.816 | 0.00841 | -0.091 | 97.034
2.5 | 0.883 | 0.00873 | -0.092 | 101.093
3 | 0.949 | 0.00908 | -0.092 | 104.526
3.5 | 1.007 | 0.00946 | -0.092 | 106.472
4 | 1.071 | 0.00938 | -0.093 | 114.238
4.5 | 1.135 | 0.00983 | -0.093 | 115.489
5 | 1.198 | 0.01037 | -0.093 | 115.555
5.5 | 1.259 | 0.01099 | -0.094 | 114.508
6 | 1.316 | 0.01164 | -0.094 | 113.052
6.5 | 1.369 | 0.01244 | -0.095 | 110.084
7 | 1.419 | 0.01344 | -0.095 | 105.57
7.5 | 1.461 | 0.01482 | -0.095 | 98.614
8 | 1.476 | 0.02745 | -0.094 | 53.783
8.5 | 1.497 | 0.02984 | -0.094 | 50.149
9 | 1.498 | 0.03235 | -0.095 | 46.299
9.5 | 1.461 | 0.03572 | -0.095 | 40.911
10 | 1.302 | 0.04021 | -0.095 | 32.383
10.5 | 0.789 | 0.08197 | -0.038 | 9.621
11 | 0.816 | 0.09902 | -0.041 | 8.237
11.5 | 0.842 | 0.10305 | -0.041 | 8.168
12 | 0.869 | 0.11433 | -0.045 | 7.601
12.5 | 0.895 | 0.12094 | -0.046 | 7.403
13 | 0.922 | 0.1239 | -0.046 | 7.438
13.5 | 0.949 | 0.13321 | -0.05 | 7.125
14 | 0.975 | 0.13704 | -0.051 | 7.116

## 48. Re 1M Mach 0.50 (2)
BIGFOIL.COM POLAR EXPORT
NACA63-615 a=0.5
NACA63-615 a=0.5 |  |  |  | Cl Max: | 1.3958 | at alpha= | 7 | deg
XFOIL ncrit=9 |  |  |  | L/D Max: | 143.501 | at alpha= | 5 | deg
Re: | 1000000 |  |  | Cd Min: | 0.25064 | at alpha= | -20 | deg
Mach: | 0.5 |  |  | Cl=0 at alpha= | -3.9863 | deg
|  |  |  | @ Cl=0.1, Cd= | 0.0098593
|  |  |  | @ Cl=0.4, Cd= | 0.007612
|  |  |  | @ Cl=0.6, Cd= | 0.0075887
alpha (deg) | Cl | Cd | Cm | Cl/Cd
-20 | -0.5712 | 0.25064 | 0.026 | -2.279
-19.5 | -0.552 | 0.24146 | 0.0208 | -2.2861
-19 | -0.5301 | 0.23336 | 0.016 | -2.2716
-18.5 | -0.5055 | 0.22652 | 0.0118 | -2.2316
-18 | -0.4816 | 0.21919 | 0.007 | -2.1972
-17.5 | -0.4583 | 0.21154 | 0.0022 | -2.1665
-17 | -0.4386 | 0.20239 | -0.0035 | -2.1671
-16.5 | -0.4186 | 0.19386 | -0.0087 | -2.1593
-16 | -0.395 | 0.18593 | -0.013 | -2.1245
-15.5 | -0.3716 | 0.17864 | -0.0172 | -2.0802
-15 | -0.3541 | 0.16928 | -0.0226 | -2.0918
-14.5 | -0.33 | 0.16267 | -0.0262 | -2.0286
-14 | -0.3146 | 0.15297 | -0.0313 | -2.0566
-13.5 | -0.2995 | 0.14392 | -0.0361 | -2.081
-13 | -0.2792 | 0.13677 | -0.0404 | -2.0414
-12.5 | -0.2667 | 0.12766 | -0.0453 | -2.0891
-12 | -0.2645 | 0.1166 | -0.051 | -2.2684
-11.5 | -0.2506 | 0.10891 | -0.0555 | -2.301
-11 | -0.2412 | 0.10061 | -0.0602 | -2.3974
-10.5 | -0.2382 | 0.09158 | -0.0655 | -2.601
-10 | -0.2467 | 0.0809 | -0.0719 | -3.0494
-9.5 | -0.2485 | 0.07228 | -0.0774 | -3.438
-9 | -0.2596 | 0.06244 | -0.0839 | -4.1576
-8.5 | -0.3027 | 0.04686 | -0.0955 | -6.4597
-8 | -0.3466 | 0.03464 | -0.107 | -10.0058
-7.5 | -0.387 | 0.02671 | -0.107 | -14.489
-7 | -0.3598 | 0.0227 | -0.1055 | -15.8502
-6.5 | -0.32 | 0.01837 | -0.1036 | -17.4197
-6 | -0.2634 | 0.01608 | -0.102 | -16.3806
-5.5 | -0.201 | 0.01404 | -0.1005 | -14.3162
-5 | -0.136 | 0.01255 | -0.0993 | -10.8367
-4 | -0.0019 | 0.01061 | -0.0979 | -0.17908
-3.5 | 0.0677 | 0.01007 | -0.0978 | 6.7229
-3 | 0.1367 | 0.00962 | -0.0977 | 14.21
-2.5 | 0.2065 | 0.00915 | -0.098 | 22.5683
-2 | 0.2746 | 0.00849 | -0.0985 | 32.3439
-1.5 | 0.3409 | 0.00773 | -0.0991 | 44.1009
-1 | 0.411 | 0.00759 | -0.0997 | 54.1502
-0.5 | 0.4809 | 0.00756 | -0.1003 | 63.6111
0 | 0.5506 | 0.00761 | -0.1009 | 72.3522
0.5 | 0.6202 | 0.00758 | -0.1015 | 81.8206
1 | 0.6892 | 0.00763 | -0.1019 | 90.3277
1.5 | 0.7584 | 0.00759 | -0.1025 | 99.9209
2 | 0.8263 | 0.00759 | -0.1026 | 108.8669
2.5 | 0.8935 | 0.00761 | -0.1025 | 117.4113
3 | 0.9583 | 0.00767 | -0.1016 | 124.9413
4 | 1.0978 | 0.0079 | -0.1016 | 138.962
4.5 | 1.1643 | 0.00821 | -0.101 | 141.8149
5 | 1.2298 | 0.00857 | -0.1001 | 143.5006
5.5 | 1.2892 | 0.00907 | -0.0981 | 142.1389
6 | 1.3451 | 0.00967 | -0.0953 | 139.1003
6.5 | 1.382 | 0.01056 | -0.0897 | 130.8712
7 | 1.3958 | 0.01242 | -0.082 | 112.3833
8 | 1.3855 | 0.01988 | -0.0674 | 69.6932
8.5 | 1.3617 | 0.02532 | -0.0605 | 53.7796
9 | 1.3401 | 0.03116 | -0.055 | 43.0071
9.5 | 1.3253 | 0.03717 | -0.0508 | 35.6551
10 | 1.317 | 0.04321 | -0.0477 | 30.4791
10.5 | 1.3131 | 0.04932 | -0.0454 | 26.6241
11 | 1.3112 | 0.05572 | -0.0437 | 23.5319
11.5 | 1.3169 | 0.06184 | -0.0426 | 21.2953
12 | 1.3228 | 0.06829 | -0.0419 | 19.3703

## 49. Re 2M Mach 0.00 (1)
BIGFOIL.COM POLAR EXPORT
NACA63-615 a=0.5
NACA63-615 a=0.5 |  |  |  | Cl Max: | 1.61 | at alpha= | 13 | deg
JavaFoil+Calcfoil stall+Eppler ext transition |  |  |  | L/D Max: | 157.551 | at alpha= | 4.5 | deg
Re: | 2000000 |  |  | Cd Min: | 0.00585 | at alpha= | -1.5 | deg
Mach: | 0 |  |  | Cl=0 at alpha= | -3.8853 | deg
|  |  |  | @ Cl=0.1, Cd= | 0.0074931
|  |  |  | @ Cl=0.4, Cd= | 0.0058654
|  |  |  | @ Cl=0.6, Cd= | 0.0061959
alpha (deg) | Cl | Cd | Cm | Cl/Cd
-19.5 | -0.539 | 0.17294 | -0.03 | -3.117
-19 | -0.554 | 0.16483 | -0.03 | -3.364
-18.5 | -0.569 | 0.15667 | -0.03 | -3.63
-18 | -0.583 | 0.14567 | -0.031 | -4.003
-17.5 | -0.596 | 0.13968 | -0.031 | -4.268
-17 | -0.609 | 0.13187 | -0.032 | -4.615
-16.5 | -0.619 | 0.125 | -0.032 | -4.954
-16 | -0.628 | 0.11878 | -0.033 | -5.289
-15.5 | -0.635 | 0.11318 | -0.033 | -5.612
-15 | -0.64 | 0.10715 | -0.034 | -5.976
-14.5 | -0.643 | 0.10043 | -0.034 | -6.404
-14 | -0.643 | 0.09496 | -0.035 | -6.775
-13.5 | -0.641 | 0.08869 | -0.036 | -7.224
-13 | -0.635 | 0.08305 | -0.037 | -7.645
-12.5 | -0.626 | 0.07749 | -0.038 | -8.082
-12 | -0.614 | 0.07189 | -0.04 | -8.547
-11.5 | -0.6 | 0.06587 | -0.042 | -9.106
-11 | -0.585 | 0.05793 | -0.045 | -10.097
-10.5 | -0.586 | 0.03891 | -0.054 | -15.053
-10 | -0.583 | 0.02405 | -0.06 | -24.25
-9.5 | -0.591 | 0.01107 | -0.067 | -53.368
-9 | -0.563 | 0.01011 | -0.069 | -55.694
-8.5 | -0.518 | 0.00661 | -0.07 | -78.309
-8 | -0.47 | 0.00652 | -0.07 | -72.005
-7.5 | -0.418 | 0.00854 | -0.07 | -49.022
-7 | -0.365 | 0.00827 | -0.071 | -44.138
-6.5 | -0.309 | 0.00803 | -0.071 | -38.535
-6 | -0.252 | 0.0061 | -0.072 | -41.255
-5.5 | -0.193 | 0.00756 | -0.073 | -25.533
-5 | -0.134 | 0.00728 | -0.073 | -18.374
-4.5 | -0.074 | 0.00785 | -0.074 | -9.409
-4 | -0.014 | 0.00769 | -0.074 | -1.764
-3.5 | 0.047 | 0.00758 | -0.075 | 6.214
-3 | 0.108 | 0.00748 | -0.075 | 14.448
-2.5 | 0.169 | 0.00736 | -0.076 | 22.969
-2 | 0.23 | 0.0059 | -0.076 | 39.057
-1.5 | 0.292 | 0.00585 | -0.077 | 49.903
-1 | 0.353 | 0.00585 | -0.077 | 60.368
-0.5 | 0.414 | 0.00587 | -0.078 | 70.542
0 | 0.475 | 0.00597 | -0.078 | 79.523
0.5 | 0.536 | 0.00605 | -0.079 | 88.551
1 | 0.597 | 0.00619 | -0.079 | 96.474
1.5 | 0.658 | 0.00631 | -0.08 | 104.234
2 | 0.719 | 0.00644 | -0.08 | 111.629
2.5 | 0.779 | 0.00659 | -0.081 | 118.252
3 | 0.84 | 0.00677 | -0.081 | 124.124
3.5 | 0.896 | 0.00704 | -0.082 | 127.286
4 | 0.956 | 0.00727 | -0.083 | 131.396
4.5 | 1.012 | 0.00642 | -0.083 | 157.551
5 | 1.067 | 0.00715 | -0.083 | 149.143
5.5 | 1.121 | 0.00741 | -0.083 | 151.243
6 | 1.174 | 0.00775 | -0.084 | 151.494
6.5 | 1.226 | 0.0081 | -0.084 | 151.275
7 | 1.276 | 0.00851 | -0.084 | 149.978
7.5 | 1.325 | 0.00905 | -0.084 | 146.316
8 | 1.369 | 0.01015 | -0.085 | 134.815
8.5 | 1.408 | 0.01201 | -0.085 | 117.28
9 | 1.437 | 0.01844 | -0.084 | 77.918
9.5 | 1.475 | 0.01964 | -0.084 | 75.094
10 | 1.509 | 0.02078 | -0.085 | 72.598
10.5 | 1.538 | 0.02201 | -0.085 | 69.886
11 | 1.564 | 0.02333 | -0.085 | 67.025
11.5 | 1.585 | 0.02476 | -0.086 | 64.001
12 | 1.601 | 0.02631 | -0.086 | 60.841
12.5 | 1.609 | 0.02784 | -0.086 | 57.784
13 | 1.61 | 0.0297 | -0.086 | 54.22
13.5 | 1.606 | 0.03157 | -0.087 | 50.874
14 | 1.597 | 0.03338 | -0.087 | 47.84
14.5 | 1.582 | 0.03577 | -0.087 | 44.212
15 | 1.561 | 0.03819 | -0.087 | 40.887
15.5 | 1.536 | 0.041 | -0.088 | 37.459
16 | 1.507 | 0.04337 | -0.088 | 34.754
16.5 | 1.474 | 0.04659 | -0.088 | 31.627
17 | 1.436 | 0.05058 | -0.088 | 28.388
17.5 | 1.396 | 0.05425 | -0.088 | 25.737
18 | 1.354 | 0.05874 | -0.088 | 23.042

## 50. Re 2M Mach 0.00 (2)
BIGFOIL.COM POLAR EXPORT
NACA63-615 a=0.5
NACA63-615 a=0.5 |  |  |  | Cl Max: | 1.6044 | at alpha= | 20 | deg
XFOIL ncrit=9 |  |  |  | L/D Max: | 186.258 | at alpha= | 5.5 | deg
Re: | 2000000 |  |  | Cd Min: | 0.15701 | at alpha= | -18.5 | deg
Mach: | 0 |  |  | Cl=0 at alpha= | -3.9632 | deg
|  |  |  | @ Cl=0.1, Cd= | 0.0072826
|  |  |  | @ Cl=0.4, Cd= | 0.0056326
|  |  |  | @ Cl=0.6, Cd= | 0.0054987
alpha (deg) | Cl | Cd | Cm | Cl/Cd
-18.5 | -0.6199 | 0.15701 | -0.0104 | -3.9482
-18 | -0.639 | 0.14242 | -0.019 | -4.4867
-17.5 | -1.0262 | 0.05953 | -0.0716 | -17.2384
-17 | -1.0993 | 0.04288 | -0.0826 | -25.6367
-16.5 | -1.1241 | 0.03434 | -0.0875 | -32.7344
-16 | -1.1402 | 0.02846 | -0.0891 | -40.0632
-15.5 | -1.1457 | 0.0251 | -0.0868 | -45.6454
-15 | -1.1409 | 0.02297 | -0.0823 | -49.6691
-14.5 | -1.1127 | 0.02119 | -0.0802 | -52.5106
-14 | -1.0765 | 0.01969 | -0.0788 | -54.6724
-13.5 | -1.0363 | 0.01825 | -0.0777 | -56.7836
-13 | -0.9942 | 0.01677 | -0.0768 | -59.2844
-12.5 | -0.9486 | 0.01552 | -0.0761 | -61.1211
-12 | -0.9009 | 0.01435 | -0.0756 | -62.7805
-11.5 | -0.8508 | 0.01343 | -0.0754 | -63.3507
-11 | -0.7969 | 0.01294 | -0.0754 | -61.5842
-10.5 | -0.7426 | 0.01246 | -0.0755 | -59.5987
-10 | -0.6869 | 0.01213 | -0.0758 | -56.6282
-9.5 | -0.631 | 0.0118 | -0.076 | -53.4746
-9 | -0.5759 | 0.01127 | -0.0762 | -51.1003
-8.5 | -0.5204 | 0.01076 | -0.0765 | -48.3643
-8 | -0.464 | 0.01042 | -0.0768 | -44.5298
-7.5 | -0.407 | 0.01007 | -0.0772 | -40.4171
-7 | -0.3499 | 0.00978 | -0.0776 | -35.7771
-6.5 | -0.2938 | 0.00917 | -0.0779 | -32.0393
-6 | -0.2362 | 0.00886 | -0.0784 | -26.6591
-5.5 | -0.1784 | 0.00862 | -0.0789 | -20.6961
-5 | -0.1206 | 0.00824 | -0.0793 | -14.6359
-4.5 | -0.0625 | 0.00797 | -0.0799 | -7.8419
-4 | -0.0043 | 0.00774 | -0.0804 | -0.55556
-3.5 | 0.0542 | 0.00751 | -0.081 | 7.217
-3 | 0.1126 | 0.00722 | -0.0817 | 15.5956
-2.5 | 0.1706 | 0.0069 | -0.0824 | 24.7246
-2 | 0.2283 | 0.00645 | -0.0831 | 35.3953
-1.5 | 0.2859 | 0.0059 | -0.0839 | 48.4576
-1 | 0.3443 | 0.00568 | -0.0846 | 60.6162
-0.5 | 0.403 | 0.00563 | -0.0853 | 71.5808
0 | 0.4622 | 0.00557 | -0.0861 | 82.9803
0.5 | 0.521 | 0.00555 | -0.0868 | 93.8739
1 | 0.5796 | 0.00553 | -0.0875 | 104.8101
1.5 | 0.6383 | 0.00544 | -0.0883 | 117.3346
2 | 0.6962 | 0.00537 | -0.0889 | 129.6462
2.5 | 0.7543 | 0.00531 | -0.0895 | 142.0527
3 | 0.8116 | 0.00532 | -0.09 | 152.5564
3.5 | 0.8685 | 0.00531 | -0.0904 | 163.5593
4 | 0.9234 | 0.00535 | -0.0903 | 172.5981
5 | 1.0392 | 0.00561 | -0.0917 | 185.2406
5.5 | 1.0952 | 0.00588 | -0.0922 | 186.2585
6 | 1.1493 | 0.00629 | -0.0924 | 182.7186
6.5 | 1.2 | 0.00693 | -0.0921 | 173.1602
7 | 1.2471 | 0.00776 | -0.0913 | 160.7088
7.5 | 1.2854 | 0.00904 | -0.0893 | 142.1903
8 | 1.3141 | 0.01055 | -0.0857 | 124.5592
8.5 | 1.3322 | 0.01196 | -0.0803 | 111.388
9 | 1.3345 | 0.01374 | -0.0729 | 97.1252
9.5 | 1.3475 | 0.0157 | -0.0682 | 85.828
10 | 1.3602 | 0.018 | -0.064 | 75.5667
10.5 | 1.3736 | 0.02049 | -0.0605 | 67.0376
11 | 1.3877 | 0.02312 | -0.0574 | 60.0216
11.5 | 1.406 | 0.02561 | -0.055 | 54.9004
12 | 1.4231 | 0.02828 | -0.0527 | 50.3218
12.5 | 1.4443 | 0.03077 | -0.0509 | 46.9386
13 | 1.4613 | 0.03374 | -0.0492 | 43.3106
13.5 | 1.4806 | 0.03665 | -0.0478 | 40.3984
14 | 1.4951 | 0.0401 | -0.0464 | 37.2843
14.5 | 1.5142 | 0.04327 | -0.0455 | 34.9942
15 | 1.5297 | 0.04688 | -0.0446 | 32.6301
15.5 | 1.5413 | 0.05102 | -0.0439 | 30.2097
16 | 1.5567 | 0.05489 | -0.0435 | 28.3604
16.5 | 1.5687 | 0.05927 | -0.0433 | 26.467
17 | 1.5765 | 0.06427 | -0.0434 | 24.5293
17.5 | 1.5869 | 0.0691 | -0.0437 | 22.9653
18 | 1.5962 | 0.07421 | -0.0442 | 21.5092
18.5 | 1.6018 | 0.07992 | -0.0451 | 20.0425
19 | 1.6033 | 0.08635 | -0.0464 | 18.5675
19.5 | 1.6023 | 0.09334 | -0.0481 | 17.1663
20 | 1.6044 | 0.1 | -0.05 | 16.044

## 51. Re 2M Mach 0.10 (1)
BIGFOIL.COM POLAR EXPORT
NACA63-615 a=0.5
NACA63-615 a=0.5 |  |  |  | Cl Max: | 1.605 | at alpha= | 12.5 | deg
JavaFoil+Calcfoil stall+Eppler ext transition |  |  |  | L/D Max: | 156.99 | at alpha= | 4.5 | deg
Re: | 2000000 |  |  | Cd Min: | 0.00586 | at alpha= | -1.5 | deg
Mach: | 0.1 |  |  | Cl=0 at alpha= | -3.8853 | deg
|  |  |  | @ Cl=0.1, Cd= | 0.0075045
|  |  |  | @ Cl=0.4, Cd= | 0.0058726
|  |  |  | @ Cl=0.6, Cd= | 0.0062
alpha (deg) | Cl | Cd | Cm | Cl/Cd
-18.5 | -0.523 | 0.16128 | -0.03 | -3.243
-18 | -0.54 | 0.1533 | -0.031 | -3.523
-17.5 | -0.557 | 0.1435 | -0.031 | -3.878
-17 | -0.572 | 0.13275 | -0.032 | -4.308
-16.5 | -0.586 | 0.12783 | -0.032 | -4.584
-16 | -0.598 | 0.12127 | -0.033 | -4.933
-15.5 | -0.608 | 0.1152 | -0.033 | -5.282
-15 | -0.617 | 0.10822 | -0.033 | -5.698
-14.5 | -0.622 | 0.10241 | -0.034 | -6.077
-14 | -0.625 | 0.09762 | -0.034 | -6.402
-13.5 | -0.626 | 0.09016 | -0.036 | -6.942
-13 | -0.623 | 0.08468 | -0.036 | -7.352
-12.5 | -0.616 | 0.07891 | -0.038 | -7.807
-12 | -0.605 | 0.07477 | -0.038 | -8.092
-11.5 | -0.593 | 0.06759 | -0.041 | -8.773
-11 | -0.578 | 0.06081 | -0.043 | -9.499
-10.5 | -0.567 | 0.04889 | -0.049 | -11.597
-10 | -0.569 | 0.03001 | -0.058 | -18.952
-9.5 | -0.586 | 0.01264 | -0.067 | -46.369
-9 | -0.564 | 0.01024 | -0.069 | -55.06
-8.5 | -0.519 | 0.00663 | -0.07 | -78.205
-8 | -0.471 | 0.00651 | -0.07 | -72.314
-7.5 | -0.42 | 0.00859 | -0.071 | -48.889
-7 | -0.366 | 0.0083 | -0.071 | -44.14
-6.5 | -0.311 | 0.00803 | -0.072 | -38.703
-6 | -0.253 | 0.00611 | -0.072 | -41.377
-5.5 | -0.194 | 0.00758 | -0.073 | -25.579
-5 | -0.134 | 0.0073 | -0.073 | -18.398
-4.5 | -0.074 | 0.00786 | -0.074 | -9.443
-4 | -0.014 | 0.00771 | -0.074 | -1.768
-3.5 | 0.047 | 0.00759 | -0.075 | 6.233
-3 | 0.109 | 0.00749 | -0.075 | 14.497
-2.5 | 0.17 | 0.00737 | -0.076 | 23.051
-2 | 0.231 | 0.00592 | -0.077 | 39.11
-1.5 | 0.293 | 0.00586 | -0.077 | 50.107
-1 | 0.355 | 0.00588 | -0.078 | 60.327
-0.5 | 0.416 | 0.00587 | -0.078 | 70.837
0 | 0.477 | 0.00596 | -0.079 | 80.142
0.5 | 0.539 | 0.00609 | -0.079 | 88.418
1 | 0.6 | 0.0062 | -0.08 | 96.809
1.5 | 0.661 | 0.00636 | -0.08 | 103.867
2 | 0.722 | 0.00646 | -0.081 | 111.77
2.5 | 0.783 | 0.00665 | -0.081 | 117.748
3 | 0.844 | 0.00683 | -0.082 | 123.615
3.5 | 0.9 | 0.00705 | -0.082 | 127.734
4 | 0.96 | 0.00728 | -0.083 | 131.846
4.5 | 1.016 | 0.00647 | -0.083 | 156.99
5 | 1.071 | 0.0072 | -0.083 | 148.784
5.5 | 1.126 | 0.00747 | -0.084 | 150.74
6 | 1.179 | 0.00782 | -0.084 | 150.733
6.5 | 1.231 | 0.00818 | -0.084 | 150.436
7 | 1.282 | 0.0086 | -0.085 | 149.085
7.5 | 1.33 | 0.00917 | -0.085 | 145.049
8 | 1.373 | 0.01037 | -0.085 | 132.444
8.5 | 1.413 | 0.01223 | -0.085 | 115.56
9 | 1.442 | 0.01869 | -0.084 | 77.141
9.5 | 1.48 | 0.0199 | -0.085 | 74.349
10 | 1.512 | 0.02105 | -0.085 | 71.851
10.5 | 1.541 | 0.02231 | -0.085 | 69.065
11 | 1.565 | 0.02367 | -0.086 | 66.142
11.5 | 1.585 | 0.02514 | -0.086 | 63.026
12 | 1.6 | 0.02678 | -0.086 | 59.731
12.5 | 1.605 | 0.02831 | -0.087 | 56.678
13 | 1.604 | 0.03028 | -0.087 | 52.951
13.5 | 1.596 | 0.03219 | -0.087 | 49.593
14 | 1.583 | 0.03424 | -0.087 | 46.236
14.5 | 1.563 | 0.03686 | -0.088 | 42.408
15 | 1.539 | 0.03898 | -0.088 | 39.481
15.5 | 1.509 | 0.0421 | -0.088 | 35.839
16 | 1.474 | 0.04487 | -0.088 | 32.86
16.5 | 1.436 | 0.04828 | -0.088 | 29.74
17 | 1.392 | 0.05231 | -0.088 | 26.617
17.5 | 1.345 | 0.05731 | -0.088 | 23.475

## 52. Re 2M Mach 0.10 (2)
BIGFOIL.COM POLAR EXPORT
NACA63-615 a=0.5
NACA63-615 a=0.5 |  |  |  | Cl Max: | 1.5944 | at alpha= | 20 | deg
XFOIL ncrit=9 |  |  |  | L/D Max: | 186.216 | at alpha= | 5.5 | deg
Re: | 2000000 |  |  | Cd Min: | 0.16749 | at alpha= | -18.5 | deg
Mach: | 0.1 |  |  | Cl=0 at alpha= | -3.9635 | deg
|  |  |  | @ Cl=0.1, Cd= | 0.0073138
|  |  |  | @ Cl=0.4, Cd= | 0.0056458
|  |  |  | @ Cl=0.6, Cd= | 0.0055216
alpha (deg) | Cl | Cd | Cm | Cl/Cd
-18.5 | -0.585 | 0.16749 | -0.0054 | -3.4927
-18 | -0.6078 | 0.15122 | -0.0146 | -4.0193
-17.5 | -0.6287 | 0.13633 | -0.0234 | -4.6116
-17 | -1.0025 | 0.05819 | -0.0737 | -17.228
-16.5 | -1.0656 | 0.04287 | -0.0841 | -24.8565
-16 | -1.0983 | 0.0334 | -0.0897 | -32.8832
-15.5 | -1.1111 | 0.02799 | -0.0908 | -39.6963
-15 | -1.1205 | 0.02466 | -0.0875 | -45.438
-14.5 | -1.1084 | 0.02254 | -0.0836 | -49.1748
-14 | -1.0775 | 0.02073 | -0.0816 | -51.9778
-13.5 | -1.0394 | 0.01917 | -0.0802 | -54.2201
-13 | -0.9984 | 0.01759 | -0.079 | -56.7595
-12.5 | -0.954 | 0.01616 | -0.0781 | -59.0347
-12 | -0.9065 | 0.0149 | -0.0774 | -60.8389
-11.5 | -0.8571 | 0.01379 | -0.0769 | -62.1537
-11 | -0.8043 | 0.01306 | -0.0767 | -61.585
-10.5 | -0.7488 | 0.01266 | -0.0767 | -59.1469
-10 | -0.6929 | 0.01223 | -0.0769 | -56.6558
-9.5 | -0.6363 | 0.0119 | -0.077 | -53.4706
-9 | -0.5798 | 0.01151 | -0.0772 | -50.3736
-8.5 | -0.5245 | 0.01087 | -0.0773 | -48.2521
-8 | -0.4675 | 0.01051 | -0.0776 | -44.4814
-7.5 | -0.4101 | 0.01015 | -0.0779 | -40.4039
-7 | -0.3525 | 0.00985 | -0.0783 | -35.7868
-6.5 | -0.2959 | 0.00923 | -0.0785 | -32.0585
-6 | -0.2379 | 0.0089 | -0.079 | -26.7303
-5.5 | -0.1797 | 0.00866 | -0.0794 | -20.7506
-5 | -0.1215 | 0.00828 | -0.0799 | -14.6739
-4.5 | -0.0629 | 0.008 | -0.0804 | -7.8625
-4 | -0.0043 | 0.00778 | -0.081 | -0.5527
-3.5 | 0.0546 | 0.00753 | -0.0816 | 7.251
-3 | 0.1134 | 0.00725 | -0.0822 | 15.6414
-2.5 | 0.1718 | 0.00693 | -0.0828 | 24.7908
-2 | 0.23 | 0.00648 | -0.0836 | 35.4938
-1.5 | 0.2879 | 0.00593 | -0.0844 | 48.5497
-1 | 0.3465 | 0.0057 | -0.0851 | 60.7895
-0.5 | 0.4057 | 0.00564 | -0.0858 | 71.9326
0 | 0.4652 | 0.00558 | -0.0866 | 83.3692
0.5 | 0.5244 | 0.00557 | -0.0873 | 94.1472
1 | 0.5834 | 0.00554 | -0.088 | 105.3069
2 | 0.7007 | 0.00541 | -0.0894 | 129.5194
2.5 | 0.7593 | 0.00533 | -0.0901 | 142.4578
3 | 0.8168 | 0.00535 | -0.0905 | 152.6729
3.5 | 0.8743 | 0.00534 | -0.0909 | 163.7266
4 | 0.9296 | 0.00538 | -0.0909 | 172.7881
4.5 | 0.9818 | 0.00542 | -0.09 | 181.1439
5 | 1.046 | 0.00564 | -0.0921 | 185.461
5.5 | 1.1024 | 0.00592 | -0.0926 | 186.2162
6 | 1.1569 | 0.00633 | -0.0927 | 182.7646
6.5 | 1.2077 | 0.00699 | -0.0924 | 172.7754
7 | 1.2544 | 0.00787 | -0.0915 | 159.3901
7.5 | 1.292 | 0.00916 | -0.0892 | 141.048
8 | 1.3191 | 0.01071 | -0.0853 | 123.1653
8.5 | 1.331 | 0.01217 | -0.0787 | 109.3673
9 | 1.3348 | 0.0141 | -0.0718 | 94.6667
9.5 | 1.3476 | 0.01618 | -0.0672 | 83.288
10 | 1.3596 | 0.01861 | -0.0631 | 73.0575
10.5 | 1.3726 | 0.02122 | -0.0596 | 64.6843
11 | 1.3867 | 0.02393 | -0.0565 | 57.9482
11.5 | 1.4052 | 0.02647 | -0.0541 | 53.0865
12 | 1.4221 | 0.02924 | -0.0518 | 48.6354
12.5 | 1.4424 | 0.03189 | -0.0501 | 45.2305
13 | 1.4597 | 0.03495 | -0.0484 | 41.7654
13.5 | 1.478 | 0.03805 | -0.047 | 38.8436
14 | 1.493 | 0.04157 | -0.0457 | 35.9153
14.5 | 1.5113 | 0.04492 | -0.0448 | 33.6443
15 | 1.5256 | 0.04875 | -0.0439 | 31.2944
15.5 | 1.5385 | 0.05291 | -0.0433 | 29.0777
16 | 1.553 | 0.05699 | -0.0429 | 27.2504
16.5 | 1.5637 | 0.06164 | -0.0428 | 25.3683
17 | 1.5696 | 0.06701 | -0.0429 | 23.4234
17.5 | 1.5818 | 0.07177 | -0.0433 | 22.0398
18 | 1.5895 | 0.07724 | -0.044 | 20.5787
18.5 | 1.5931 | 0.0834 | -0.0451 | 19.1019
19 | 1.5891 | 0.09083 | -0.0467 | 17.4953
19.5 | 1.5936 | 0.09715 | -0.0484 | 16.4035
20 | 1.5944 | 0.10419 | -0.0506 | 15.3028

## 53. Re 2M Mach 0.25 (1)
BIGFOIL.COM POLAR EXPORT
NACA63-615 a=0.5
NACA63-615 a=0.5 |  |  |  | Cl Max: | 1.577 | at alpha= | 12 | deg
JavaFoil+Calcfoil stall+Eppler ext transition |  |  |  | L/D Max: | 147.438 | at alpha= | 5.5 | deg
Re: | 2000000 |  |  | Cd Min: | 0.00593 | at alpha= | -2 | deg
Mach: | 0.25 |  |  | Cl=0 at alpha= | -3.8889 | deg
|  |  |  | @ Cl=0.1, Cd= | 0.007546
|  |  |  | @ Cl=0.4, Cd= | 0.0059467
|  |  |  | @ Cl=0.6, Cd= | 0.0062739
alpha (deg) | Cl | Cd | Cm | Cl/Cd
-16.5 | -0.266 | 0.14537 | -0.031 | -1.831
-16 | -0.317 | 0.13612 | -0.031 | -2.331
-15.5 | -0.363 | 0.12735 | -0.031 | -2.848
-15 | -0.404 | 0.12033 | -0.032 | -3.354
-14.5 | -0.44 | 0.11286 | -0.032 | -3.894
-14 | -0.471 | 0.10557 | -0.033 | -4.461
-13.5 | -0.497 | 0.09906 | -0.034 | -5.017
-13 | -0.517 | 0.09187 | -0.034 | -5.63
-12.5 | -0.531 | 0.08695 | -0.035 | -6.112
-12 | -0.539 | 0.08185 | -0.035 | -6.585
-11.5 | -0.541 | 0.07487 | -0.037 | -7.228
-11 | -0.536 | 0.07081 | -0.037 | -7.569
-10.5 | -0.527 | 0.06372 | -0.04 | -8.265
-10 | -0.512 | 0.05748 | -0.043 | -8.906
-9.5 | -0.503 | 0.04385 | -0.052 | -11.474
-9 | -0.533 | 0.01479 | -0.067 | -36.063
-8.5 | -0.522 | 0.01029 | -0.072 | -50.701
-8 | -0.476 | 0.00663 | -0.072 | -71.831
-7.5 | -0.426 | 0.00655 | -0.073 | -65.162
-7 | -0.373 | 0.0085 | -0.073 | -43.909
-6.5 | -0.318 | 0.00822 | -0.074 | -38.646
-6 | -0.259 | 0.00616 | -0.074 | -42.004
-5.5 | -0.199 | 0.0077 | -0.075 | -25.81
-5 | -0.138 | 0.0074 | -0.075 | -18.605
-4.5 | -0.076 | 0.00795 | -0.076 | -9.58
-4 | -0.014 | 0.00778 | -0.076 | -1.799
-3.5 | 0.049 | 0.00762 | -0.077 | 6.377
-3 | 0.111 | 0.00753 | -0.078 | 14.804
-2.5 | 0.175 | 0.00744 | -0.078 | 23.479
-2 | 0.238 | 0.00593 | -0.079 | 40.061
-1.5 | 0.301 | 0.00594 | -0.079 | 50.77
-1 | 0.365 | 0.00593 | -0.08 | 61.522
-0.5 | 0.428 | 0.00596 | -0.08 | 71.7
0 | 0.491 | 0.00607 | -0.081 | 80.785
0.5 | 0.554 | 0.00617 | -0.081 | 89.703
1 | 0.616 | 0.00631 | -0.082 | 97.674
1.5 | 0.679 | 0.00644 | -0.082 | 105.477
2 | 0.742 | 0.00661 | -0.083 | 112.261
2.5 | 0.805 | 0.0068 | -0.084 | 118.302
3 | 0.867 | 0.00705 | -0.084 | 123.095
3.5 | 0.925 | 0.00729 | -0.085 | 126.826
4 | 0.981 | 0.00743 | -0.085 | 131.988
4.5 | 1.038 | 0.00721 | -0.085 | 144.025
5 | 1.096 | 0.0075 | -0.085 | 146.087
5.5 | 1.152 | 0.00781 | -0.086 | 147.438
6 | 1.206 | 0.00824 | -0.086 | 146.449
6.5 | 1.259 | 0.00864 | -0.086 | 145.752
7 | 1.31 | 0.00917 | -0.087 | 142.768
7.5 | 1.357 | 0.0099 | -0.087 | 137.111
8 | 1.399 | 0.01169 | -0.087 | 119.652
8.5 | 1.427 | 0.01881 | -0.086 | 75.882
9 | 1.466 | 0.02022 | -0.086 | 72.501
9.5 | 1.501 | 0.02142 | -0.087 | 70.083
10 | 1.529 | 0.02279 | -0.087 | 67.121
10.5 | 1.552 | 0.02425 | -0.087 | 63.991
11 | 1.567 | 0.02587 | -0.088 | 60.584
11.5 | 1.576 | 0.02763 | -0.088 | 57.04
12 | 1.577 | 0.02958 | -0.088 | 53.33
12.5 | 1.564 | 0.0315 | -0.089 | 49.665
13 | 1.541 | 0.03362 | -0.089 | 45.848
13.5 | 1.508 | 0.03621 | -0.089 | 41.645
14 | 1.464 | 0.03905 | -0.089 | 37.484
14.5 | 1.41 | 0.04214 | -0.089 | 33.469
15 | 1.346 | 0.04599 | -0.089 | 29.275
15.5 | 1.274 | 0.05 | -0.089 | 25.475
16 | 1.187 | 0.05778 | -0.088 | 20.549
16.5 | 1.1 | 0.0633 | -0.088 | 17.369
17 | 0.984 | 0.08322 | -0.084 | 11.819

## 54. Re 2M Mach 0.25 (2)
BIGFOIL.COM POLAR EXPORT
NACA63-615 a=0.5
NACA63-615 a=0.5 |  |  |  | Cl Max: | 1.5454 | at alpha= | 17.5 | deg
XFOIL ncrit=9 |  |  |  | L/D Max: | 184.773 | at alpha= | 5.5 | deg
Re: | 2000000 |  |  | Cd Min: | 0.22051 | at alpha= | -19.5 | deg
Mach: | 0.25 |  |  | Cl=0 at alpha= | -3.9648 | deg
|  |  |  | @ Cl=0.1, Cd= | 0.00747
|  |  |  | @ Cl=0.4, Cd= | 0.0057333
|  |  |  | @ Cl=0.6, Cd= | 0.0056344
alpha (deg) | Cl | Cd | Cm | Cl/Cd
-19.5 | -0.5243 | 0.22051 | 0.0157 | -2.3777
-19 | -0.5052 | 0.2144 | 0.0116 | -2.3563
-18.5 | -0.4856 | 0.20828 | 0.0074 | -2.3315
-17 | -0.4426 | 0.1819 | -0.0063 | -2.4332
-16.5 | -0.5218 | 0.14631 | -0.0213 | -3.5664
-16 | -0.5482 | 0.13004 | -0.0308 | -4.2156
-15.5 | -0.5901 | 0.11197 | -0.042 | -5.2702
-15 | -0.757 | 0.07577 | -0.0667 | -9.9908
-14.5 | -0.8957 | 0.04657 | -0.0877 | -19.2334
-14 | -0.9414 | 0.03468 | -0.0965 | -27.1453
-13.5 | -0.9713 | 0.02773 | -0.0985 | -35.027
-13 | -0.9828 | 0.02432 | -0.0937 | -40.4112
-12.5 | -0.9651 | 0.02112 | -0.0906 | -45.696
-12 | -0.9311 | 0.01852 | -0.0883 | -50.2754
-11.5 | -0.8863 | 0.01662 | -0.0866 | -53.3273
-11 | -0.8365 | 0.01506 | -0.0852 | -55.5445
-10.5 | -0.7839 | 0.01371 | -0.0841 | -57.1772
-10 | -0.7265 | 0.01295 | -0.0834 | -56.1004
-9.5 | -0.6666 | 0.01253 | -0.083 | -53.2003
-9 | -0.6056 | 0.01222 | -0.0828 | -49.5581
-8.5 | -0.5451 | 0.01188 | -0.0826 | -45.8838
-8 | -0.4872 | 0.01108 | -0.0823 | -43.9711
-7.5 | -0.4271 | 0.01065 | -0.0822 | -40.1033
-7 | -0.3669 | 0.01027 | -0.0823 | -35.7254
-6.5 | -0.3072 | 0.00972 | -0.0823 | -31.6049
-6 | -0.2475 | 0.00919 | -0.0824 | -26.9314
-5.5 | -0.1868 | 0.00888 | -0.0827 | -21.036
-5 | -0.1258 | 0.00856 | -0.0831 | -14.6963
-4.5 | -0.0654 | 0.00815 | -0.0834 | -8.0245
-4 | -0.0043 | 0.00794 | -0.0839 | -0.54156
-3.5 | 0.0568 | 0.00764 | -0.0844 | 7.4346
-3 | 0.1178 | 0.0074 | -0.085 | 15.9189
-2.5 | 0.1784 | 0.00708 | -0.0856 | 25.1977
-2 | 0.2389 | 0.00663 | -0.0863 | 36.0332
-1.5 | 0.2986 | 0.00606 | -0.0871 | 49.2739
-1 | 0.359 | 0.0058 | -0.0878 | 61.8966
-0.5 | 0.4205 | 0.0057 | -0.0886 | 73.7719
0 | 0.4819 | 0.00567 | -0.0893 | 84.9912
0.5 | 0.543 | 0.00569 | -0.09 | 95.4306
1 | 0.6045 | 0.00563 | -0.0908 | 107.3712
1.5 | 0.6655 | 0.00561 | -0.0916 | 118.6275
2 | 0.7262 | 0.00554 | -0.0923 | 131.083
2.5 | 0.7867 | 0.00548 | -0.0929 | 143.5584
3 | 0.8467 | 0.00548 | -0.0934 | 154.5073
3.5 | 0.9059 | 0.00552 | -0.0937 | 164.1123
4 | 0.9641 | 0.00555 | -0.0937 | 173.7117
4.5 | 1.0173 | 0.0056 | -0.0925 | 181.6607
5 | 1.0836 | 0.00587 | -0.0945 | 184.5997
5.5 | 1.1419 | 0.00618 | -0.0947 | 184.7735
6 | 1.1982 | 0.00661 | -0.0946 | 181.2708
6.5 | 1.2494 | 0.00736 | -0.0938 | 169.7554
7 | 1.2935 | 0.00842 | -0.0919 | 153.6223
7.5 | 1.3242 | 0.00992 | -0.088 | 133.4879
8 | 1.3305 | 0.01164 | -0.0801 | 114.3041
8.5 | 1.3309 | 0.01383 | -0.0726 | 96.2328
9 | 1.3373 | 0.01642 | -0.0671 | 81.4434
9.5 | 1.3468 | 0.01921 | -0.0626 | 70.1093
10 | 1.3542 | 0.02239 | -0.0585 | 60.4824
10.5 | 1.3651 | 0.02555 | -0.0551 | 53.4286
11 | 1.3791 | 0.02867 | -0.0522 | 48.1025
11.5 | 1.3972 | 0.0317 | -0.0499 | 44.0757
12 | 1.4157 | 0.03486 | -0.048 | 40.611
12.5 | 1.432 | 0.03838 | -0.0461 | 37.3111
13 | 1.4511 | 0.04179 | -0.0447 | 34.7236
13.5 | 1.464 | 0.04593 | -0.0433 | 31.8746
14 | 1.4827 | 0.04967 | -0.0423 | 29.851
14.5 | 1.4954 | 0.05415 | -0.0415 | 27.6159
15 | 1.5076 | 0.05883 | -0.0409 | 25.6264
15.5 | 1.5203 | 0.06368 | -0.0406 | 23.8741
16 | 1.5273 | 0.06932 | -0.0407 | 22.0326
16.5 | 1.5323 | 0.07544 | -0.0411 | 20.3115
17 | 1.5404 | 0.08135 | -0.0419 | 18.9355
17.5 | 1.5454 | 0.08785 | -0.043 | 17.5913
18 | 1.5397 | 0.09603 | -0.045 | 16.0335
18.5 | 1.5398 | 0.10362 | -0.0472 | 14.8601
19 | 1.537 | 0.11181 | -0.0499 | 13.7465
19.5 | 1.5329 | 0.12034 | -0.0532 | 12.7381
20 | 1.5246 | 0.1297 | -0.0573 | 11.7548

## 55. Re 2M Mach 0.50 (1)
BIGFOIL.COM POLAR EXPORT
NACA63-615 a=0.5
NACA63-615 a=0.5 |  |  |  | Cl Max: | 1.504 | at alpha= | 9 | deg
JavaFoil+Calcfoil stall+Eppler ext transition |  |  |  | L/D Max: | 131.489 | at alpha= | 5 | deg
Re: | 2000000 |  |  | Cd Min: | 0.00624 | at alpha= | -1 | deg
Mach: | 0.5 |  |  | Cl=0 at alpha= | -3.8857 | deg
|  |  |  | @ Cl=0.1, Cd= | 0.0079114
|  |  |  | @ Cl=0.4, Cd= | 0.0062411
|  |  |  | @ Cl=0.6, Cd= | 0.0066399
alpha (deg) | Cl | Cd | Cm | Cl/Cd
-20 | -0.914 | 0.17769 | -0.039 | -5.142
-19.5 | -0.885 | 0.17429 | -0.039 | -5.08
-19 | -0.858 | 0.16645 | -0.039 | -5.153
-18.5 | -0.83 | 0.15887 | -0.04 | -5.222
-18 | -0.8 | 0.15689 | -0.039 | -5.102
-17.5 | -0.772 | 0.15088 | -0.038 | -5.115
-17 | -0.743 | 0.14496 | -0.038 | -5.127
-16.5 | -0.715 | 0.14133 | -0.038 | -5.06
-16 | -0.687 | 0.13727 | -0.039 | -5.006
-15.5 | -0.659 | 0.1342 | -0.039 | -4.911
-15 | -0.629 | 0.12539 | -0.037 | -5.019
-14.5 | -0.601 | 0.12462 | -0.037 | -4.822
-14 | -0.573 | 0.1194 | -0.037 | -4.797
-13.5 | -0.545 | 0.11701 | -0.037 | -4.654
-13 | -0.516 | 0.11207 | -0.038 | -4.607
-12.5 | -0.487 | 0.10503 | -0.036 | -4.639
-12 | -0.459 | 0.09979 | -0.036 | -4.598
-11.5 | -0.431 | 0.09504 | -0.036 | -4.531
-11 | -0.402 | 0.0923 | -0.036 | -4.359
-10.5 | -0.374 | 0.08932 | -0.037 | -4.188
-10 | -0.346 | 0.08842 | -0.037 | -3.91
-9.5 | -0.317 | 0.07201 | -0.036 | -4.404
-9 | -0.289 | 0.06495 | -0.036 | -4.449
-8.5 | -0.261 | 0.06114 | -0.039 | -4.27
-8 | -0.233 | 0.05852 | -0.038 | -3.975
-7.5 | -0.316 | 0.0519 | -0.041 | -6.092
-7 | -0.309 | 0.04561 | -0.046 | -6.776
-6.5 | -0.338 | 0.00931 | -0.083 | -36.295
-6 | -0.28 | 0.00876 | -0.083 | -31.926
-5.5 | -0.217 | 0.00632 | -0.084 | -34.342
-5 | -0.152 | 0.00791 | -0.084 | -19.178
-4.5 | -0.084 | 0.00844 | -0.085 | -9.987
-4 | -0.016 | 0.00818 | -0.085 | -1.898
-3.5 | 0.054 | 0.00801 | -0.086 | 6.756
-3 | 0.124 | 0.00786 | -0.087 | 15.813
-2.5 | 0.195 | 0.0077 | -0.087 | 25.301
-2 | 0.266 | 0.00765 | -0.088 | 34.722
-1.5 | 0.337 | 0.00625 | -0.089 | 53.907
-1 | 0.408 | 0.00624 | -0.089 | 65.309
-0.5 | 0.478 | 0.00637 | -0.09 | 74.999
0 | 0.548 | 0.00653 | -0.09 | 84.027
0.5 | 0.619 | 0.00668 | -0.091 | 92.682
1 | 0.689 | 0.00692 | -0.092 | 99.563
1.5 | 0.755 | 0.00674 | -0.092 | 112.159
2 | 0.822 | 0.00739 | -0.092 | 111.236
2.5 | 0.888 | 0.00767 | -0.092 | 115.86
3 | 0.955 | 0.00796 | -0.093 | 119.89
3.5 | 1.013 | 0.00828 | -0.093 | 122.334
4 | 1.077 | 0.0087 | -0.093 | 123.784
4.5 | 1.141 | 0.00913 | -0.094 | 124.962
5 | 1.204 | 0.00916 | -0.094 | 131.489
5.5 | 1.265 | 0.00977 | -0.094 | 129.542
6 | 1.322 | 0.0104 | -0.095 | 127.122
6.5 | 1.375 | 0.01128 | -0.095 | 121.905
7 | 1.424 | 0.01255 | -0.095 | 113.47
7.5 | 1.462 | 0.01529 | -0.095 | 95.575
8 | 1.483 | 0.02413 | -0.094 | 61.444
8.5 | 1.503 | 0.02622 | -0.095 | 57.32
9 | 1.504 | 0.02849 | -0.095 | 52.81
9.5 | 1.468 | 0.03143 | -0.095 | 46.7
10 | 1.308 | 0.03535 | -0.095 | 37
10.5 | 0.913 | 0.04002 | -0.094 | 22.813
11 | 0.816 | 0.08946 | -0.043 | 9.122
11.5 | 0.842 | 0.09318 | -0.043 | 9.038
12 | 0.87 | 0.10412 | -0.047 | 8.354
12.5 | 0.896 | 0.10779 | -0.047 | 8.31
13 | 0.922 | 0.11059 | -0.048 | 8.338
13.5 | 0.949 | 0.11672 | -0.051 | 8.134
14 | 0.976 | 0.12216 | -0.052 | 7.988

## 56. Re 2M Mach 0.50 (2)
BIGFOIL.COM POLAR EXPORT
NACA63-615 a=0.5
NACA63-615 a=0.5 |  |  |  | Cl Max: | 1.4061 | at alpha= | 13.5 | deg
XFOIL ncrit=9 |  |  |  | L/D Max: | 180.375 | at alpha= | 5 | deg
Re: | 2000000 |  |  | Cd Min: | 0.24884 | at alpha= | -20 | deg
Mach: | 0.5 |  |  | Cl=0 at alpha= | -3.9637 | deg
|  |  |  | @ Cl=0.1, Cd= | 0.008069
|  |  |  | @ Cl=0.4, Cd= | 0.0063378
|  |  |  | @ Cl=0.6, Cd= | 0.0060958
alpha (deg) | Cl | Cd | Cm | Cl/Cd
-20 | -0.5789 | 0.24884 | 0.0276 | -2.3264
-19.5 | -0.5564 | 0.24078 | 0.0226 | -2.3108
-19 | -0.5324 | 0.23344 | 0.0176 | -2.2807
-18 | -0.4854 | 0.21731 | 0.0073 | -2.2337
-17.5 | -0.464 | 0.20849 | 0.002 | -2.2255
-17 | -0.4417 | 0.20036 | -0.0029 | -2.2045
-16.5 | -0.4197 | 0.19212 | -0.0078 | -2.1846
-16 | -0.3958 | 0.18534 | -0.0122 | -2.1355
-15.5 | -0.3829 | 0.1738 | -0.0177 | -2.2031
-15 | -0.364 | 0.16531 | -0.0226 | -2.2019
-14.5 | -0.3448 | 0.1571 | -0.0275 | -2.1948
-14 | -0.3271 | 0.14865 | -0.0323 | -2.2005
-13.5 | -0.3151 | 0.139 | -0.0376 | -2.2669
-13 | -0.3123 | 0.12767 | -0.0437 | -2.4462
-12.5 | -0.3021 | 0.11865 | -0.0491 | -2.5461
-12 | -0.2943 | 0.10957 | -0.0544 | -2.686
-11.5 | -0.3038 | 0.09789 | -0.0615 | -3.1035
-11 | -0.2964 | 0.08984 | -0.0665 | -3.2992
-10.5 | -0.321 | 0.07748 | -0.0747 | -4.143
-10 | -0.3334 | 0.06766 | -0.0814 | -4.9276
-9.5 | -0.3682 | 0.05509 | -0.0906 | -6.6836
-9 | -0.4085 | 0.04048 | -0.1027 | -10.0914
-8 | -0.4704 | 0.02491 | -0.1086 | -18.884
-7.5 | -0.4706 | 0.01759 | -0.1063 | -26.7538
-6.5 | -0.3523 | 0.01296 | -0.1019 | -27.1836
-6 | -0.2856 | 0.01154 | -0.1002 | -24.7487
-5 | -0.1463 | 0.00977 | -0.0982 | -14.9744
-4.5 | -0.0756 | 0.00912 | -0.0977 | -8.2895
-4 | -0.0052 | 0.00858 | -0.0974 | -0.60606
-3.5 | 0.0664 | 0.00822 | -0.0974 | 8.0779
-3 | 0.1376 | 0.0079 | -0.0977 | 17.4177
-2.5 | 0.2084 | 0.00767 | -0.098 | 27.1708
-2 | 0.2786 | 0.00729 | -0.0986 | 38.2167
-1 | 0.4163 | 0.00621 | -0.1 | 67.037
-0.5 | 0.4871 | 0.0061 | -0.1008 | 79.8525
0 | 0.5579 | 0.00606 | -0.1016 | 92.0627
0.5 | 0.6284 | 0.00612 | -0.1023 | 102.6797
1 | 0.6995 | 0.00612 | -0.1032 | 114.2974
1.5 | 0.7695 | 0.0062 | -0.1038 | 124.1129
2.5 | 0.9101 | 0.00624 | -0.105 | 145.8494
3 | 0.9802 | 0.00624 | -0.1053 | 157.0833
3.5 | 1.0489 | 0.00633 | -0.1053 | 165.703
4 | 1.116 | 0.00648 | -0.1048 | 172.2222
4.5 | 1.1788 | 0.00666 | -0.1032 | 176.997
5 | 1.25 | 0.00693 | -0.1031 | 180.3752
5.5 | 1.3142 | 0.00742 | -0.1018 | 177.1159
6 | 1.3714 | 0.00812 | -0.0993 | 168.8916
6.5 | 1.4005 | 0.0094 | -0.0926 | 148.9894
7 | 1.391 | 0.01203 | -0.0821 | 115.6276
7.5 | 1.3778 | 0.01593 | -0.0736 | 86.4909
8 | 1.3656 | 0.02034 | -0.0664 | 67.1386
8.5 | 1.3495 | 0.02536 | -0.06 | 53.2137
9 | 1.3415 | 0.03036 | -0.055 | 44.1864
9.5 | 1.3403 | 0.03539 | -0.0512 | 37.8723
10 | 1.3407 | 0.04068 | -0.048 | 32.9572
10.5 | 1.3445 | 0.04609 | -0.0454 | 29.1712
11 | 1.357 | 0.05113 | -0.0434 | 26.5402
11.5 | 1.3716 | 0.05629 | -0.0418 | 24.3667
12 | 1.3868 | 0.06163 | -0.0405 | 22.502
12.5 | 1.3962 | 0.06781 | -0.0397 | 20.5899
13 | 1.4051 | 0.07437 | -0.0394 | 18.8934
13.5 | 1.4061 | 0.08206 | -0.0398 | 17.135
14 | 1.4058 | 0.09032 | -0.0409 | 15.5647
14.5 | 1.4015 | 0.09937 | -0.0428 | 14.1039
15 | 1.3921 | 0.10947 | -0.0459 | 12.7167
15.5 | 1.3789 | 0.12046 | -0.05 | 11.447
16 | 1.3634 | 0.13219 | -0.0553 | 10.3139
16.5 | 1.347 | 0.14448 | -0.0617 | 9.3231
17 | 1.3298 | 0.1574 | -0.0694 | 8.4485
17.5 | 1.3107 | 0.17116 | -0.0783 | 7.6577
18 | 1.2906 | 0.18555 | -0.0881 | 6.9555
18.5 | 1.2733 | 0.2002 | -0.0985 | 6.3601

## 57. Re 3M Mach 0.00 (1)
BIGFOIL.COM POLAR EXPORT
NACA63-615 a=0.5
NACA63-615 a=0.5 |  |  |  | Cl Max: | 1.615 | at alpha= | 13 | deg
JavaFoil+Calcfoil stall+Eppler ext transition |  |  |  | L/D Max: | 157.609 | at alpha= | 6 | deg
Re: | 3000000 |  |  | Cd Min: | 0.00553 | at alpha= | -1.5 | deg
Mach: | 0 |  |  | Cl=0 at alpha= | -3.8853 | deg
|  |  |  | @ Cl=0.1, Cd= | 0.0070518
|  |  |  | @ Cl=0.4, Cd= | 0.0056339
|  |  |  | @ Cl=0.6, Cd= | 0.0058859
alpha (deg) | Cl | Cd | Cm | Cl/Cd
-19.5 | -0.539 | 0.16676 | -0.03 | -3.235
-19 | -0.555 | 0.15855 | -0.031 | -3.499
-18.5 | -0.569 | 0.15366 | -0.031 | -3.705
-18 | -0.584 | 0.14377 | -0.032 | -4.06
-17.5 | -0.597 | 0.13633 | -0.032 | -4.377
-17 | -0.609 | 0.12857 | -0.033 | -4.739
-16.5 | -0.62 | 0.12145 | -0.033 | -5.106
-16 | -0.629 | 0.11529 | -0.034 | -5.458
-15.5 | -0.636 | 0.10946 | -0.034 | -5.813
-15 | -0.642 | 0.10364 | -0.035 | -6.19
-14.5 | -0.645 | 0.09773 | -0.035 | -6.595
-14 | -0.645 | 0.09168 | -0.036 | -7.033
-13.5 | -0.643 | 0.08534 | -0.038 | -7.531
-13 | -0.637 | 0.0799 | -0.039 | -7.975
-12.5 | -0.629 | 0.074 | -0.04 | -8.501
-12 | -0.618 | 0.06773 | -0.042 | -9.129
-11.5 | -0.607 | 0.05933 | -0.045 | -10.239
-11 | -0.619 | 0.0363 | -0.055 | -17.045
-10.5 | -0.626 | 0.02026 | -0.061 | -30.884
-10 | -0.614 | 0.01414 | -0.065 | -43.44
-9.5 | -0.605 | 0.01 | -0.069 | -60.532
-9 | -0.563 | 0.00659 | -0.069 | -85.523
-8.5 | -0.518 | 0.00622 | -0.07 | -83.241
-8 | -0.47 | 0.00614 | -0.07 | -76.532
-7.5 | -0.418 | 0.00801 | -0.07 | -52.233
-7 | -0.365 | 0.00776 | -0.071 | -47.024
-6.5 | -0.309 | 0.0075 | -0.071 | -41.246
-6 | -0.252 | 0.00724 | -0.072 | -34.738
-5.5 | -0.193 | 0.00706 | -0.073 | -27.325
-5 | -0.134 | 0.00684 | -0.073 | -19.545
-4.5 | -0.074 | 0.00734 | -0.074 | -10.067
-4 | -0.014 | 0.00721 | -0.074 | -1.882
-3.5 | 0.047 | 0.00713 | -0.075 | 6.602
-3 | 0.108 | 0.00704 | -0.075 | 15.348
-2.5 | 0.169 | 0.00693 | -0.076 | 24.401
-2 | 0.23 | 0.00559 | -0.076 | 41.214
-1.5 | 0.292 | 0.00553 | -0.077 | 52.812
-1 | 0.353 | 0.00558 | -0.077 | 63.219
-0.5 | 0.414 | 0.00565 | -0.078 | 73.226
0 | 0.475 | 0.0057 | -0.078 | 83.335
0.5 | 0.536 | 0.00579 | -0.079 | 92.643
1 | 0.597 | 0.00588 | -0.079 | 101.503
1.5 | 0.658 | 0.006 | -0.08 | 109.689
2 | 0.719 | 0.00617 | -0.08 | 116.466
2.5 | 0.779 | 0.00627 | -0.081 | 124.316
3 | 0.84 | 0.00646 | -0.081 | 129.941
3.5 | 0.896 | 0.00665 | -0.082 | 134.63
4 | 0.956 | 0.0069 | -0.083 | 138.538
4.5 | 1.015 | 0.00715 | -0.083 | 141.995
5 | 1.07 | 0.00682 | -0.083 | 156.936
5.5 | 1.124 | 0.00715 | -0.084 | 157.152
6 | 1.177 | 0.00747 | -0.084 | 157.609
6.5 | 1.228 | 0.00791 | -0.084 | 155.229
7 | 1.278 | 0.00853 | -0.084 | 149.786
7.5 | 1.323 | 0.00976 | -0.084 | 135.555
8 | 1.367 | 0.0109 | -0.085 | 125.442
8.5 | 1.405 | 0.01351 | -0.084 | 104.038
9 | 1.441 | 0.01701 | -0.084 | 84.728
9.5 | 1.479 | 0.01814 | -0.085 | 81.572
10 | 1.513 | 0.01919 | -0.085 | 78.853
10.5 | 1.543 | 0.02034 | -0.085 | 75.86
11 | 1.568 | 0.02155 | -0.086 | 72.766
11.5 | 1.589 | 0.02288 | -0.086 | 69.463
12 | 1.606 | 0.0243 | -0.086 | 66.069
12.5 | 1.613 | 0.02574 | -0.087 | 62.684
13 | 1.615 | 0.02741 | -0.087 | 58.906
13.5 | 1.611 | 0.02912 | -0.087 | 55.328
14 | 1.602 | 0.03079 | -0.087 | 52.032
14.5 | 1.586 | 0.03305 | -0.088 | 48.004
15 | 1.566 | 0.03525 | -0.088 | 44.427
15.5 | 1.541 | 0.03785 | -0.088 | 40.71
16 | 1.512 | 0.03999 | -0.088 | 37.82
16.5 | 1.479 | 0.04302 | -0.088 | 34.375
17 | 1.442 | 0.04657 | -0.088 | 30.952
17.5 | 1.402 | 0.04984 | -0.088 | 28.129
18 | 1.36 | 0.05375 | -0.088 | 25.301

## 58. Re 3M Mach 0.00 (2)
BIGFOIL.COM POLAR EXPORT
NACA63-615 a=0.5
NACA63-615 a=0.5 |  |  |  | Cl Max: | 1.6632 | at alpha= | 19.5 | deg
XFOIL ncrit=9 |  |  |  | L/D Max: | 199.545 | at alpha= | 5.5 | deg
Re: | 3000000 |  |  | Cd Min: | 0.17945 | at alpha= | -19.5 | deg
Mach: | 0 |  |  | Cl=0 at alpha= | -3.9583 | deg
|  |  |  | @ Cl=0.1, Cd= | 0.0067271
|  |  |  | @ Cl=0.4, Cd= | 0.0051594
|  |  |  | @ Cl=0.6, Cd= | 0.0050477
alpha (deg) | Cl | Cd | Cm | Cl/Cd
-19.5 | -0.6155 | 0.17945 | 0.0031 | -3.4299
-19 | -0.6212 | 0.16731 | -0.004 | -3.7129
-18.5 | -0.63 | 0.15474 | -0.0114 | -4.0713
-18 | -1.0842 | 0.05771 | -0.0731 | -18.787
-17.5 | -1.1318 | 0.04472 | -0.0817 | -25.3086
-17 | -1.1633 | 0.03519 | -0.0874 | -33.0577
-16.5 | -1.1792 | 0.02901 | -0.0895 | -40.6481
-16 | -1.1964 | 0.02469 | -0.0874 | -48.4569
-15.5 | -1.1953 | 0.02261 | -0.0824 | -52.866
-15 | -1.1711 | 0.02064 | -0.0799 | -56.7393
-14.5 | -1.1366 | 0.01901 | -0.0783 | -59.7896
-14 | -1.0964 | 0.01764 | -0.0772 | -62.1542
-13.5 | -1.0528 | 0.01639 | -0.0763 | -64.2343
-13 | -1.0061 | 0.01532 | -0.0757 | -65.6723
-12 | -0.9065 | 0.01355 | -0.075 | -66.9004
-11.5 | -0.8559 | 0.01261 | -0.0747 | -67.8747
-11 | -0.8053 | 0.01155 | -0.0745 | -69.7229
-10.5 | -0.7508 | 0.01105 | -0.0746 | -67.9457
-10 | -0.6947 | 0.01072 | -0.0749 | -64.8041
-9.5 | -0.6392 | 0.01025 | -0.0751 | -62.361
-9 | -0.5825 | 0.00994 | -0.0755 | -58.6016
-8.5 | -0.5255 | 0.00963 | -0.0758 | -54.5691
-8 | -0.4685 | 0.00931 | -0.0762 | -50.3222
-7.5 | -0.4117 | 0.00885 | -0.0766 | -46.5198
-7 | -0.3542 | 0.00856 | -0.077 | -41.3785
-6.5 | -0.2964 | 0.00829 | -0.0775 | -35.7539
-6 | -0.2383 | 0.00804 | -0.0781 | -29.6393
-5.5 | -0.1804 | 0.00773 | -0.0786 | -23.3376
-5 | -0.122 | 0.00751 | -0.0791 | -16.245
-4.5 | -0.0634 | 0.00729 | -0.0797 | -8.6968
-4 | -0.0049 | 0.00708 | -0.0803 | -0.69209
-3.5 | 0.0538 | 0.0069 | -0.081 | 7.7971
-3 | 0.1126 | 0.00668 | -0.0817 | 16.8563
-2.5 | 0.1712 | 0.00641 | -0.0824 | 26.7083
-2 | 0.2295 | 0.00615 | -0.0831 | 37.3171
-1.5 | 0.2878 | 0.00569 | -0.0839 | 50.58
-1 | 0.3459 | 0.00527 | -0.0847 | 65.6357
-0.5 | 0.4046 | 0.00515 | -0.0855 | 78.5631
0 | 0.4638 | 0.00507 | -0.0862 | 91.4793
0.5 | 0.523 | 0.00505 | -0.087 | 103.5644
1 | 0.5818 | 0.00506 | -0.0878 | 114.9802
1.5 | 0.641 | 0.00502 | -0.0886 | 127.6892
2 | 0.6996 | 0.00499 | -0.0894 | 140.2004
2.5 | 0.758 | 0.00493 | -0.0901 | 153.7525
3 | 0.8158 | 0.00493 | -0.0908 | 165.4767
3.5 | 0.8737 | 0.00494 | -0.0914 | 176.8623
4.5 | 0.9861 | 0.00518 | -0.0922 | 190.3668
5 | 1.0389 | 0.00529 | -0.0918 | 196.3894
5.5 | 1.0975 | 0.0055 | -0.0927 | 199.5455
6 | 1.1493 | 0.00614 | -0.0926 | 187.1824
6.5 | 1.198 | 0.00695 | -0.0921 | 172.3741
7 | 1.2404 | 0.00811 | -0.0907 | 152.947
7.5 | 1.2785 | 0.00931 | -0.0885 | 137.3255
8 | 1.3106 | 0.01057 | -0.0854 | 123.9924
8.5 | 1.331 | 0.0118 | -0.0802 | 112.7966
9 | 1.3417 | 0.01318 | -0.0738 | 101.7982
9.5 | 1.357 | 0.01491 | -0.0691 | 91.0127
10 | 1.3724 | 0.01696 | -0.0651 | 80.9198
10.5 | 1.3921 | 0.01897 | -0.0619 | 73.3843
11 | 1.4136 | 0.02101 | -0.0593 | 67.2822
11.5 | 1.4357 | 0.02312 | -0.0569 | 62.0978
12 | 1.4552 | 0.0255 | -0.0546 | 57.0667
12.5 | 1.4781 | 0.02773 | -0.0528 | 53.3033
13 | 1.496 | 0.03046 | -0.0508 | 49.1136
13.5 | 1.5174 | 0.03303 | -0.0493 | 45.9401
14 | 1.5359 | 0.03599 | -0.0479 | 42.6757
14.5 | 1.5528 | 0.03917 | -0.0466 | 39.6426
15 | 1.5713 | 0.04235 | -0.0456 | 37.1027
15.5 | 1.5859 | 0.046 | -0.0448 | 34.4761
16 | 1.5993 | 0.0499 | -0.044 | 32.0501
16.5 | 1.6145 | 0.05373 | -0.0436 | 30.0484
17 | 1.6267 | 0.05797 | -0.0434 | 28.0611
17.5 | 1.6349 | 0.06285 | -0.0433 | 26.0127
18 | 1.6448 | 0.06763 | -0.0436 | 24.3206
18.5 | 1.654 | 0.07265 | -0.0441 | 22.7667
19 | 1.6601 | 0.07819 | -0.0449 | 21.2316
19.5 | 1.6632 | 0.08429 | -0.0461 | 19.7319
20 | 1.6608 | 0.09134 | -0.0477 | 18.1826

## 59. Re 3M Mach 0.10 (1)
BIGFOIL.COM POLAR EXPORT
NACA63-615 a=0.5
NACA63-615 a=0.5 |  |  |  | Cl Max: | 1.61 | at alpha= | 12.5 | deg
JavaFoil+Calcfoil stall+Eppler ext transition |  |  |  | L/D Max: | 156.885 | at alpha= | 6 | deg
Re: | 3000000 |  |  | Cd Min: | 0.00556 | at alpha= | -1.5 | deg
Mach: | 0.1 |  |  | Cl=0 at alpha= | -3.8853 | deg
|  |  |  | @ Cl=0.1, Cd= | 0.0070645
|  |  |  | @ Cl=0.4, Cd= | 0.0056495
|  |  |  | @ Cl=0.6, Cd= | 0.00592
alpha (deg) | Cl | Cd | Cm | Cl/Cd
-18.5 | -0.523 | 0.15577 | -0.031 | -3.361
-18 | -0.54 | 0.14808 | -0.031 | -3.65
-17.5 | -0.557 | 0.1401 | -0.032 | -3.976
-17 | -0.572 | 0.13023 | -0.032 | -4.395
-16.5 | -0.586 | 0.12378 | -0.033 | -4.738
-16 | -0.599 | 0.11727 | -0.033 | -5.107
-15.5 | -0.609 | 0.11201 | -0.034 | -5.44
-15 | -0.618 | 0.10556 | -0.034 | -5.852
-14.5 | -0.624 | 0.09956 | -0.035 | -6.264
-14 | -0.626 | 0.09478 | -0.035 | -6.608
-13.5 | -0.628 | 0.08697 | -0.037 | -7.216
-13 | -0.624 | 0.08137 | -0.038 | -7.674
-12.5 | -0.618 | 0.07577 | -0.039 | -8.161
-12 | -0.607 | 0.07148 | -0.04 | -8.497
-11.5 | -0.598 | 0.06268 | -0.044 | -9.54
-11 | -0.593 | 0.04931 | -0.05 | -12.027
-10.5 | -0.606 | 0.02668 | -0.059 | -22.725
-10 | -0.602 | 0.01672 | -0.064 | -36.013
-9.5 | -0.598 | 0.01149 | -0.068 | -52.035
-9 | -0.564 | 0.00661 | -0.069 | -85.248
-8.5 | -0.519 | 0.00624 | -0.07 | -83.114
-8 | -0.471 | 0.00613 | -0.07 | -76.824
-7.5 | -0.42 | 0.00802 | -0.071 | -52.318
-7 | -0.366 | 0.00779 | -0.071 | -47.04
-6.5 | -0.311 | 0.00753 | -0.072 | -41.275
-6 | -0.253 | 0.00726 | -0.072 | -34.799
-5.5 | -0.194 | 0.00708 | -0.073 | -27.387
-5 | -0.134 | 0.00687 | -0.073 | -19.56
-4.5 | -0.074 | 0.00735 | -0.074 | -10.103
-4 | -0.014 | 0.00723 | -0.074 | -1.886
-3.5 | 0.047 | 0.00715 | -0.075 | 6.622
-3 | 0.109 | 0.00705 | -0.075 | 15.39
-2.5 | 0.17 | 0.00694 | -0.076 | 24.488
-2 | 0.231 | 0.00563 | -0.077 | 41.123
-1.5 | 0.293 | 0.00556 | -0.077 | 52.728
-1 | 0.355 | 0.00562 | -0.078 | 63.116
-0.5 | 0.416 | 0.00566 | -0.078 | 73.506
0 | 0.477 | 0.00574 | -0.079 | 83.219
0.5 | 0.539 | 0.00582 | -0.079 | 92.494
1 | 0.6 | 0.00592 | -0.08 | 101.408
1.5 | 0.661 | 0.00604 | -0.08 | 109.362
2 | 0.722 | 0.00617 | -0.081 | 116.987
2.5 | 0.783 | 0.00633 | -0.081 | 123.798
3 | 0.844 | 0.00648 | -0.082 | 130.222
3.5 | 0.9 | 0.00667 | -0.082 | 135.037
4 | 0.96 | 0.00692 | -0.083 | 138.752
4.5 | 1.02 | 0.00724 | -0.084 | 140.825
5 | 1.074 | 0.00737 | -0.084 | 145.751
5.5 | 1.129 | 0.0072 | -0.084 | 156.685
6 | 1.182 | 0.00753 | -0.084 | 156.885
6.5 | 1.233 | 0.00799 | -0.084 | 154.444
7 | 1.283 | 0.00864 | -0.085 | 148.526
7.5 | 1.328 | 0.00991 | -0.085 | 133.953
8 | 1.372 | 0.01106 | -0.085 | 123.999
8.5 | 1.41 | 0.01374 | -0.085 | 102.629
9 | 1.446 | 0.01724 | -0.085 | 83.86
9.5 | 1.484 | 0.01838 | -0.085 | 80.719
10 | 1.517 | 0.01945 | -0.085 | 77.97
10.5 | 1.545 | 0.02061 | -0.086 | 74.976
11 | 1.57 | 0.02186 | -0.086 | 71.797
11.5 | 1.589 | 0.02323 | -0.086 | 68.412
12 | 1.604 | 0.0247 | -0.087 | 64.933
12.5 | 1.61 | 0.02619 | -0.087 | 61.455
13 | 1.608 | 0.02785 | -0.087 | 57.748
13.5 | 1.601 | 0.0296 | -0.087 | 54.08
14 | 1.588 | 0.03161 | -0.088 | 50.227
14.5 | 1.568 | 0.03409 | -0.088 | 46.001
15 | 1.544 | 0.03606 | -0.088 | 42.819
15.5 | 1.514 | 0.03882 | -0.088 | 38.99
16 | 1.479 | 0.04141 | -0.088 | 35.725
16.5 | 1.441 | 0.0444 | -0.089 | 32.446
17 | 1.398 | 0.04809 | -0.089 | 29.073
17.5 | 1.352 | 0.05235 | -0.089 | 25.818

## 60. Re 3M Mach 0.10 (2)
BIGFOIL.COM POLAR EXPORT
NACA63-615 a=0.5
NACA63-615 a=0.5 |  |  |  | Cl Max: | 1.6532 | at alpha= | 19 | deg
XFOIL ncrit=9 |  |  |  | L/D Max: | 199.422 | at alpha= | 5.5 | deg
Re: | 3000000 |  |  | Cd Min: | 0.22158 | at alpha= | -20 | deg
Mach: | 0.1 |  |  | Cl=0 at alpha= | -3.9585 | deg
|  |  |  | @ Cl=0.1, Cd= | 0.0067478
|  |  |  | @ Cl=0.4, Cd= | 0.0051834
|  |  |  | @ Cl=0.6, Cd= | 0.0050703
alpha (deg) | Cl | Cd | Cm | Cl/Cd
-20 | -0.5394 | 0.22158 | 0.0184 | -2.4343
-19.5 | -0.5952 | 0.18661 | 0.0061 | -3.1895
-19 | -0.6025 | 0.17363 | -0.0011 | -3.47
-18.5 | -0.6077 | 0.16157 | -0.0082 | -3.7612
-17.5 | -1.035 | 0.06037 | -0.0726 | -17.1443
-17 | -1.0987 | 0.04469 | -0.0833 | -24.5849
-16.5 | -1.1303 | 0.03506 | -0.0893 | -32.239
-16 | -1.1574 | 0.02802 | -0.0915 | -41.3062
-15.5 | -1.1651 | 0.02459 | -0.0889 | -47.381
-15 | -1.1646 | 0.02219 | -0.0838 | -52.4831
-14.5 | -1.1369 | 0.02021 | -0.0815 | -56.2543
-14 | -1.1 | 0.01858 | -0.0799 | -59.2034
-13.5 | -1.0583 | 0.01715 | -0.0787 | -61.7085
-13 | -1.0127 | 0.01591 | -0.0778 | -63.6518
-12.5 | -0.9643 | 0.01484 | -0.0772 | -64.9798
-12 | -0.9139 | 0.01388 | -0.0767 | -65.8429
-11.5 | -0.862 | 0.01305 | -0.0763 | -66.0536
-11 | -0.8104 | 0.01204 | -0.076 | -67.309
-10.5 | -0.7576 | 0.01118 | -0.0758 | -67.7639
-10 | -0.7011 | 0.01079 | -0.076 | -64.9768
-9.5 | -0.6447 | 0.01035 | -0.0761 | -62.2899
-9 | -0.5874 | 0.01002 | -0.0764 | -58.6228
-8.5 | -0.5299 | 0.00969 | -0.0767 | -54.6852
-8 | -0.4719 | 0.00945 | -0.0771 | -49.9365
-7.5 | -0.415 | 0.00892 | -0.0773 | -46.5247
-7 | -0.357 | 0.00862 | -0.0777 | -41.4153
-6.5 | -0.2987 | 0.00833 | -0.0782 | -35.8583
-6 | -0.2401 | 0.00807 | -0.0787 | -29.7522
-5.5 | -0.1817 | 0.00777 | -0.0791 | -23.3848
-5 | -0.1229 | 0.00753 | -0.0797 | -16.3214
-4.5 | -0.0638 | 0.00732 | -0.0803 | -8.7158
-4 | -0.0049 | 0.0071 | -0.0809 | -0.69014
-3.5 | 0.0542 | 0.00691 | -0.0815 | 7.8437
-3 | 0.1135 | 0.0067 | -0.0822 | 16.9403
-2.5 | 0.1724 | 0.00643 | -0.0828 | 26.8118
-2 | 0.2312 | 0.00617 | -0.0836 | 37.4716
-1.5 | 0.2898 | 0.00571 | -0.0844 | 50.7531
-1 | 0.3482 | 0.00528 | -0.0852 | 65.947
-0.5 | 0.4072 | 0.00517 | -0.086 | 78.7621
0 | 0.4669 | 0.00507 | -0.0867 | 92.0907
0.5 | 0.5265 | 0.00507 | -0.0875 | 103.8462
1 | 0.5856 | 0.00508 | -0.0883 | 115.2756
1.5 | 0.6452 | 0.00504 | -0.0891 | 128.0159
2 | 0.7042 | 0.00502 | -0.0899 | 140.2789
2.5 | 0.763 | 0.00495 | -0.0906 | 154.1414
3 | 0.8213 | 0.00495 | -0.0913 | 165.9192
4 | 0.9369 | 0.00505 | -0.0924 | 185.5248
4.5 | 0.9927 | 0.0052 | -0.0926 | 190.9038
5 | 1.046 | 0.00533 | -0.0923 | 196.2477
5.5 | 1.1048 | 0.00554 | -0.0931 | 199.4224
6 | 1.1568 | 0.00619 | -0.093 | 186.8821
6.5 | 1.2056 | 0.00702 | -0.0924 | 171.7379
7 | 1.2476 | 0.00819 | -0.0908 | 152.3321
7.5 | 1.2848 | 0.00943 | -0.0884 | 136.246
8 | 1.3155 | 0.01071 | -0.085 | 122.8291
8.5 | 1.3294 | 0.012 | -0.0785 | 110.7833
9 | 1.3413 | 0.01353 | -0.0726 | 99.1353
9.5 | 1.3567 | 0.01538 | -0.0681 | 88.212
10 | 1.3717 | 0.01755 | -0.0641 | 78.1595
10.5 | 1.3917 | 0.01962 | -0.061 | 70.9327
11 | 1.4128 | 0.02177 | -0.0583 | 64.8966
11.5 | 1.4348 | 0.02396 | -0.0559 | 59.8831
12 | 1.455 | 0.02637 | -0.0537 | 55.1763
12.5 | 1.4771 | 0.02872 | -0.0518 | 51.4311
13 | 1.4954 | 0.03154 | -0.0499 | 47.4128
13.5 | 1.5162 | 0.03427 | -0.0484 | 44.2428
14 | 1.5336 | 0.03741 | -0.047 | 40.9944
14.5 | 1.5515 | 0.04064 | -0.0458 | 38.1767
15 | 1.5693 | 0.04397 | -0.0448 | 35.6902
15.5 | 1.5824 | 0.04788 | -0.0439 | 33.0493
16 | 1.5978 | 0.0517 | -0.0432 | 30.9052
16.5 | 1.6119 | 0.05576 | -0.0428 | 28.9078
17 | 1.6228 | 0.06029 | -0.0426 | 26.9166
17.5 | 1.6302 | 0.06539 | -0.0427 | 24.9304
18 | 1.6411 | 0.07022 | -0.043 | 23.3708
18.5 | 1.6487 | 0.07561 | -0.0437 | 21.8053
19 | 1.6532 | 0.08151 | -0.0446 | 20.2822
19.5 | 1.6524 | 0.08835 | -0.0461 | 18.7029
20 | 1.6525 | 0.09522 | -0.0479 | 17.3545

## 61. Re 3M Mach 0.25 (1)
BIGFOIL.COM POLAR EXPORT
NACA63-615 a=0.5
NACA63-615 a=0.5 |  |  |  | Cl Max: | 1.582 | at alpha= | 12 | deg
JavaFoil+Calcfoil stall+Eppler ext transition |  |  |  | L/D Max: | 153.349 | at alpha= | 5.5 | deg
Re: | 3000000 |  |  | Cd Min: | 0.00561 | at alpha= | -1.5 | deg
Mach: | 0.25 |  |  | Cl=0 at alpha= | -3.8889 | deg
|  |  |  | @ Cl=0.1, Cd= | 0.0070831
|  |  |  | @ Cl=0.4, Cd= | 0.00572
|  |  |  | @ Cl=0.6, Cd= | 0.0059864
alpha (deg) | Cl | Cd | Cm | Cl/Cd
-14 | -0.471 | 0.10226 | -0.034 | -4.609
-13.5 | -0.497 | 0.09519 | -0.034 | -5.224
-13 | -0.518 | 0.09041 | -0.035 | -5.727
-12.5 | -0.532 | 0.08397 | -0.036 | -6.336
-12 | -0.54 | 0.07933 | -0.036 | -6.804
-11.5 | -0.542 | 0.07242 | -0.038 | -7.488
-11 | -0.537 | 0.06823 | -0.039 | -7.875
-10.5 | -0.529 | 0.06075 | -0.043 | -8.712
-10 | -0.519 | 0.05165 | -0.048 | -10.043
-9.5 | -0.545 | 0.02135 | -0.063 | -25.539
-9 | -0.548 | 0.01057 | -0.069 | -51.873
-8.5 | -0.522 | 0.00953 | -0.072 | -54.701
-8 | -0.476 | 0.00624 | -0.072 | -76.267
-7.5 | -0.426 | 0.00616 | -0.073 | -69.221
-7 | -0.373 | 0.00795 | -0.073 | -46.991
-6.5 | -0.318 | 0.00768 | -0.074 | -41.317
-6 | -0.259 | 0.00583 | -0.074 | -44.355
-5.5 | -0.199 | 0.00719 | -0.075 | -27.63
-5 | -0.138 | 0.00696 | -0.075 | -19.792
-4.5 | -0.076 | 0.00746 | -0.076 | -10.214
-4 | -0.014 | 0.00732 | -0.076 | -1.912
-3.5 | 0.049 | 0.00719 | -0.077 | 6.763
-3 | 0.111 | 0.00706 | -0.078 | 15.784
-2.5 | 0.175 | 0.00695 | -0.078 | 25.12
-2 | 0.238 | 0.00564 | -0.079 | 42.142
-1.5 | 0.301 | 0.00561 | -0.079 | 53.731
-1 | 0.365 | 0.00567 | -0.08 | 64.294
-0.5 | 0.428 | 0.00576 | -0.08 | 74.198
0 | 0.491 | 0.0058 | -0.081 | 84.576
0.5 | 0.554 | 0.00589 | -0.081 | 93.917
1 | 0.616 | 0.00602 | -0.082 | 102.321
1.5 | 0.679 | 0.00613 | -0.082 | 110.878
2 | 0.742 | 0.00627 | -0.083 | 118.365
2.5 | 0.805 | 0.00646 | -0.084 | 124.569
3 | 0.867 | 0.00665 | -0.084 | 130.505
3.5 | 0.925 | 0.00687 | -0.085 | 134.58
4 | 0.986 | 0.00721 | -0.085 | 136.875
4.5 | 1.041 | 0.00733 | -0.085 | 142.17
5 | 1.098 | 0.00765 | -0.086 | 143.518
5.5 | 1.155 | 0.00753 | -0.086 | 153.349
6 | 1.209 | 0.00793 | -0.086 | 152.314
6.5 | 1.261 | 0.00844 | -0.086 | 149.362
7 | 1.311 | 0.00926 | -0.087 | 141.582
7.5 | 1.355 | 0.01078 | -0.087 | 125.742
8 | 1.398 | 0.01228 | -0.087 | 113.827
8.5 | 1.431 | 0.01738 | -0.086 | 82.351
9 | 1.47 | 0.01871 | -0.087 | 78.613
9.5 | 1.506 | 0.01982 | -0.087 | 75.972
10 | 1.534 | 0.02107 | -0.087 | 72.788
10.5 | 1.556 | 0.02242 | -0.088 | 69.404
11 | 1.572 | 0.02392 | -0.088 | 65.719
11.5 | 1.58 | 0.02555 | -0.088 | 61.858
12 | 1.582 | 0.02734 | -0.089 | 57.854
12.5 | 1.569 | 0.02916 | -0.089 | 53.804
13 | 1.546 | 0.03109 | -0.089 | 49.721
13.5 | 1.512 | 0.03344 | -0.089 | 45.221
14 | 1.469 | 0.03603 | -0.09 | 40.753
14.5 | 1.415 | 0.03892 | -0.09 | 36.359
15 | 1.351 | 0.04244 | -0.09 | 31.839
15.5 | 1.279 | 0.04601 | -0.09 | 27.801
16 | 1.195 | 0.0523 | -0.089 | 22.847
16.5 | 1.108 | 0.05676 | -0.089 | 19.527
17 | 1.01 | 0.06563 | -0.088 | 15.386

## 62. Re 3M Mach 0.25 (2)
BIGFOIL.COM POLAR EXPORT
NACA63-615 a=0.5
NACA63-615 a=0.5 |  |  |  | Cl Max: | 1.605 | at alpha= | 18 | deg
XFOIL ncrit=9 |  |  |  | L/D Max: | 199.165 | at alpha= | 5.5 | deg
Re: | 3000000 |  |  | Cd Min: | 0.20584 | at alpha= | -18.5 | deg
Mach: | 0.25 |  |  | Cl=0 at alpha= | -3.9578 | deg
|  |  |  | @ Cl=0.1, Cd= | 0.0068511
|  |  |  | @ Cl=0.4, Cd= | 0.0052818
|  |  |  | @ Cl=0.6, Cd= | 0.0051335
alpha (deg) | Cl | Cd | Cm | Cl/Cd
-18.5 | -0.4889 | 0.20584 | 0.0072 | -2.3751
-18 | -0.5048 | 0.1854 | -0.0003 | -2.7228
-17 | -0.5399 | 0.15227 | -0.0175 | -3.5457
-16.5 | -0.5491 | 0.13962 | -0.025 | -3.9328
-16 | -0.5806 | 0.12288 | -0.0352 | -4.7249
-15.5 | -0.7483 | 0.08451 | -0.0614 | -8.8546
-15 | -0.9472 | 0.04656 | -0.0891 | -20.3436
-14.5 | -0.994 | 0.03472 | -0.0977 | -28.629
-14 | -1.0224 | 0.02769 | -0.1001 | -36.9231
-13.5 | -1.0439 | 0.02395 | -0.0949 | -43.5866
-13 | -1.0259 | 0.02098 | -0.0916 | -48.899
-12.5 | -0.991 | 0.01864 | -0.0892 | -53.1652
-12 | -0.9475 | 0.01672 | -0.0872 | -56.6687
-11.5 | -0.8976 | 0.01523 | -0.0857 | -58.9363
-11 | -0.8445 | 0.01397 | -0.0845 | -60.451
-10.5 | -0.7897 | 0.01284 | -0.0835 | -61.5031
-10 | -0.7339 | 0.01174 | -0.0826 | -62.5128
-9.5 | -0.6762 | 0.01094 | -0.0821 | -61.8099
-9 | -0.6153 | 0.01053 | -0.0818 | -58.433
-8.5 | -0.5546 | 0.01015 | -0.0817 | -54.6404
-8 | -0.4934 | 0.0098 | -0.0816 | -50.3469
-7.5 | -0.4326 | 0.00941 | -0.0816 | -45.9724
-7 | -0.3724 | 0.00895 | -0.0817 | -41.6089
-6.5 | -0.3113 | 0.00858 | -0.0819 | -36.2821
-6 | -0.2501 | 0.00828 | -0.0821 | -30.2053
-5.5 | -0.189 | 0.00799 | -0.0824 | -23.6546
-5 | -0.1278 | 0.00766 | -0.0828 | -16.6841
-4.5 | -0.0664 | 0.00744 | -0.0833 | -8.9247
-4 | -0.0052 | 0.00721 | -0.0838 | -0.72122
-3.5 | 0.0564 | 0.007 | -0.0843 | 8.0571
-3 | 0.1179 | 0.00679 | -0.0849 | 17.3638
-2.5 | 0.1789 | 0.00656 | -0.0856 | 27.2713
-2 | 0.2401 | 0.00626 | -0.0863 | 38.3546
-1.5 | 0.3007 | 0.00582 | -0.0871 | 51.6667
-1 | 0.361 | 0.00539 | -0.0879 | 66.9759
-0.5 | 0.4223 | 0.00522 | -0.0887 | 80.9004
0 | 0.4839 | 0.00513 | -0.0895 | 94.3275
0.5 | 0.5455 | 0.00516 | -0.0903 | 105.7171
1 | 0.6071 | 0.00513 | -0.0911 | 118.3431
2 | 0.7298 | 0.00513 | -0.0927 | 142.2612
2.5 | 0.7908 | 0.00509 | -0.0935 | 155.3635
3 | 0.8515 | 0.00507 | -0.0942 | 167.9487
3.5 | 0.9117 | 0.00511 | -0.0947 | 178.4149
4 | 0.9713 | 0.00521 | -0.0952 | 186.4299
4.5 | 1.0297 | 0.00535 | -0.0954 | 192.4673
5 | 1.0854 | 0.00552 | -0.0949 | 196.6304
5.5 | 1.1452 | 0.00575 | -0.0954 | 199.1652
6 | 1.1988 | 0.00642 | -0.095 | 186.729
6.5 | 1.2465 | 0.00741 | -0.0937 | 168.2186
7 | 1.285 | 0.00874 | -0.091 | 147.0252
7.5 | 1.3156 | 0.01012 | -0.087 | 130
8 | 1.3234 | 0.01161 | -0.0791 | 113.9879
8.5 | 1.3305 | 0.01354 | -0.0725 | 98.2644
9 | 1.3437 | 0.01574 | -0.0676 | 85.3685
9.5 | 1.358 | 0.01818 | -0.0633 | 74.6975
10 | 1.3699 | 0.02099 | -0.0594 | 65.2644
10.5 | 1.3876 | 0.02362 | -0.0563 | 58.7468
11 | 1.4075 | 0.02625 | -0.0536 | 53.619
11.5 | 1.4289 | 0.02887 | -0.0513 | 49.4943
12 | 1.4498 | 0.03172 | -0.0492 | 45.7062
12.5 | 1.4691 | 0.03483 | -0.0473 | 42.1792
13 | 1.4895 | 0.03802 | -0.0456 | 39.1767
13.5 | 1.5069 | 0.04156 | -0.0441 | 36.2584
14 | 1.5241 | 0.04528 | -0.0428 | 33.6595
14.5 | 1.5408 | 0.04919 | -0.0418 | 31.3234
15 | 1.5528 | 0.05371 | -0.0409 | 28.9108
15.5 | 1.568 | 0.05806 | -0.0403 | 27.0065
16 | 1.5795 | 0.06297 | -0.04 | 25.0834
16.5 | 1.5851 | 0.06873 | -0.04 | 23.0627
17 | 1.5951 | 0.07418 | -0.0403 | 21.5031
17.5 | 1.602 | 0.08018 | -0.0411 | 19.98
18 | 1.605 | 0.08686 | -0.0422 | 18.478
18.5 | 1.6023 | 0.09452 | -0.044 | 16.952
19 | 1.6026 | 0.10198 | -0.0461 | 15.7148
19.5 | 1.6002 | 0.11005 | -0.0488 | 14.5407
20 | 1.5951 | 0.11858 | -0.052 | 13.4517

## 63. Re 3M Mach 0.50 (1)
BIGFOIL.COM POLAR EXPORT
NACA63-615 a=0.5
NACA63-615 a=0.5 |  |  |  | Cl Max: | 1.508 | at alpha= | 9 | deg
JavaFoil+Calcfoil stall+Eppler ext transition |  |  |  | L/D Max: | 131.707 | at alpha= | 5 | deg
Re: | 3000000 |  |  | Cd Min: | 0.0058 | at alpha= | -5 | deg
Mach: | 0.5 |  |  | Cl=0 at alpha= | -3.8857 | deg
|  |  |  | @ Cl=0.1, Cd= | 0.0074211
|  |  |  | @ Cl=0.4, Cd= | 0.0060132
|  |  |  | @ Cl=0.6, Cd= | 0.0063265
alpha (deg) | Cl | Cd | Cm | Cl/Cd
-20 | -0.914 | 0.17101 | -0.04 | -5.347
-19.5 | -0.886 | 0.16492 | -0.039 | -5.372
-19 | -0.858 | 0.15588 | -0.04 | -5.505
-18.5 | -0.83 | 0.15176 | -0.04 | -5.469
-18 | -0.802 | 0.1476 | -0.04 | -5.434
-17.5 | -0.772 | 0.14246 | -0.039 | -5.42
-17 | -0.744 | 0.13777 | -0.039 | -5.398
-16.5 | -0.715 | 0.13333 | -0.039 | -5.366
-16 | -0.687 | 0.12803 | -0.039 | -5.369
-15.5 | -0.66 | 0.12369 | -0.04 | -5.333
-15 | -0.63 | 0.11907 | -0.038 | -5.288
-14.5 | -0.601 | 0.11712 | -0.038 | -5.134
-14 | -0.573 | 0.11376 | -0.038 | -5.038
-13.5 | -0.545 | 0.10952 | -0.038 | -4.975
-13 | -0.517 | 0.10644 | -0.038 | -4.854
-12.5 | -0.488 | 0.10188 | -0.038 | -4.789
-12 | -0.459 | 0.09461 | -0.036 | -4.852
-11.5 | -0.431 | 0.09015 | -0.037 | -4.779
-11 | -0.403 | 0.08579 | -0.037 | -4.692
-10.5 | -0.374 | 0.08291 | -0.037 | -4.514
-10 | -0.346 | 0.08245 | -0.037 | -4.195
-9.5 | -0.317 | 0.0695 | -0.037 | -4.567
-9 | -0.289 | 0.06294 | -0.038 | -4.595
-8.5 | -0.261 | 0.05962 | -0.039 | -4.381
-8 | -0.233 | 0.05681 | -0.039 | -4.096
-7.5 | -0.316 | 0.05096 | -0.041 | -6.209
-7 | -0.311 | 0.04333 | -0.049 | -7.17
-6.5 | -0.338 | 0.0063 | -0.083 | -53.622
-6 | -0.28 | 0.00818 | -0.083 | -34.182
-5.5 | -0.217 | 0.00596 | -0.084 | -36.436
-5 | -0.152 | 0.0058 | -0.084 | -26.156
-4.5 | -0.084 | 0.00791 | -0.085 | -10.662
-4 | -0.016 | 0.00766 | -0.085 | -2.029
-3.5 | 0.054 | 0.0075 | -0.086 | 7.215
-3 | 0.124 | 0.00738 | -0.087 | 16.853
-2.5 | 0.195 | 0.00731 | -0.087 | 26.667
-2 | 0.266 | 0.00712 | -0.088 | 37.282
-1.5 | 0.337 | 0.00596 | -0.089 | 56.567
-1 | 0.408 | 0.00602 | -0.089 | 67.717
-0.5 | 0.478 | 0.00607 | -0.09 | 78.751
0 | 0.548 | 0.00618 | -0.09 | 88.745
0.5 | 0.619 | 0.00638 | -0.091 | 97.066
1 | 0.689 | 0.00653 | -0.092 | 105.525
1.5 | 0.759 | 0.00673 | -0.092 | 112.871
2 | 0.825 | 0.00655 | -0.092 | 125.859
2.5 | 0.891 | 0.00722 | -0.093 | 123.414
3 | 0.957 | 0.00754 | -0.093 | 126.932
3.5 | 1.015 | 0.00788 | -0.093 | 128.852
4 | 1.08 | 0.00823 | -0.094 | 131.254
4.5 | 1.144 | 0.00869 | -0.094 | 131.615
5 | 1.207 | 0.00916 | -0.094 | 131.707
5.5 | 1.268 | 0.00977 | -0.095 | 129.801
6 | 1.324 | 0.01008 | -0.095 | 131.405
6.5 | 1.376 | 0.01135 | -0.095 | 121.226
7 | 1.422 | 0.01356 | -0.095 | 104.834
7.5 | 1.459 | 0.01744 | -0.095 | 83.657
8 | 1.486 | 0.02245 | -0.095 | 66.202
8.5 | 1.507 | 0.02432 | -0.095 | 61.944
9 | 1.508 | 0.02641 | -0.095 | 57.11
9.5 | 1.472 | 0.02919 | -0.096 | 50.405
10 | 1.312 | 0.0328 | -0.096 | 39.993
10.5 | 0.923 | 0.03665 | -0.096 | 25.172
11 | 0.953 | 0.03728 | -0.096 | 25.558
11.5 | 0.844 | 0.08366 | -0.047 | 10.086
12 | 0.87 | 0.09593 | -0.048 | 9.072
12.5 | 0.896 | 0.10217 | -0.048 | 8.77
13 | 0.924 | 0.10681 | -0.052 | 8.651
13.5 | 0.95 | 0.10965 | -0.052 | 8.663
14 | 0.977 | 0.11598 | -0.053 | 8.42

## 64. Re 3M Mach 0.50 (2)
BIGFOIL.COM POLAR EXPORT
NACA63-615 a=0.5
NACA63-615 a=0.5 |  |  |  | Cl Max: | 1.4592 | at alpha= | 14 | deg
XFOIL ncrit=9 |  |  |  | L/D Max: | 194.194 | at alpha= | 5.5 | deg
Re: | 3000000 |  |  | Cd Min: | 0.24831 | at alpha= | -20 | deg
Mach: | 0.5 |  |  | Cl=0 at alpha= | -3.9576 | deg
|  |  |  | @ Cl=0.1, Cd= | 0.007337
|  |  |  | @ Cl=0.4, Cd= | 0.005989
|  |  |  | @ Cl=0.6, Cd= | 0.0054771
alpha (deg) | Cl | Cd | Cm | Cl/Cd
-20 | -0.5797 | 0.24831 | 0.0279 | -2.3346
-19.5 | -0.5566 | 0.24098 | 0.0228 | -2.3097
-19 | -0.5328 | 0.23331 | 0.0177 | -2.2837
-18.5 | -0.5095 | 0.22467 | 0.0124 | -2.2678
-18 | -0.487 | 0.21615 | 0.0072 | -2.2531
-17.5 | -0.4647 | 0.20785 | 0.0022 | -2.2357
-16.5 | -0.4219 | 0.19132 | -0.0078 | -2.2052
-15.5 | -0.3842 | 0.17309 | -0.018 | -2.2197
-15 | -0.3666 | 0.16412 | -0.0231 | -2.2337
-14.5 | -0.3529 | 0.15423 | -0.0285 | -2.2881
-14 | -0.3462 | 0.14312 | -0.0345 | -2.4189
-13.5 | -0.3456 | 0.1313 | -0.0413 | -2.6321
-13 | -0.3344 | 0.12247 | -0.0467 | -2.7305
-12.5 | -0.3405 | 0.11068 | -0.0539 | -3.0764
-12 | -0.3444 | 0.10007 | -0.0606 | -3.4416
-11 | -0.3737 | 0.07796 | -0.0759 | -4.7935
-10.5 | -0.3921 | 0.06741 | -0.0834 | -5.8166
-10 | -0.4185 | 0.05613 | -0.0917 | -7.4559
-9.5 | -0.4392 | 0.04414 | -0.1008 | -9.9502
-9 | -0.4657 | 0.0339 | -0.1104 | -13.7375
-8.5 | -0.5049 | 0.02738 | -0.1109 | -18.4405
-8 | -0.521 | 0.02012 | -0.1088 | -25.8946
-7.5 | -0.5035 | 0.01366 | -0.1055 | -36.8594
-7 | -0.4373 | 0.01189 | -0.1029 | -36.7788
-6.5 | -0.3672 | 0.01068 | -0.1009 | -34.382
-6 | -0.2944 | 0.00993 | -0.0996 | -29.6475
-5.5 | -0.2225 | 0.00922 | -0.0985 | -24.1323
-5 | -0.1503 | 0.00865 | -0.0978 | -17.3757
-4.5 | -0.0784 | 0.00808 | -0.0974 | -9.703
-4 | -0.0061 | 0.00773 | -0.0973 | -0.78913
-3.5 | 0.0659 | 0.00746 | -0.0974 | 8.8338
-3 | 0.138 | 0.0072 | -0.0977 | 19.1667
-2.5 | 0.2095 | 0.00698 | -0.0981 | 30.0143
-2 | 0.2802 | 0.00674 | -0.0987 | 41.5727
-1.5 | 0.3508 | 0.00635 | -0.0995 | 55.2441
-1 | 0.4203 | 0.00584 | -0.1003 | 71.9692
-0.5 | 0.4901 | 0.00554 | -0.1012 | 88.4657
0 | 0.5614 | 0.00545 | -0.102 | 103.0092
0.5 | 0.6325 | 0.0055 | -0.1029 | 115
1 | 0.7039 | 0.00551 | -0.1038 | 127.7495
1.5 | 0.775 | 0.00559 | -0.1045 | 138.6404
2 | 0.8463 | 0.00564 | -0.1053 | 150.0532
2.5 | 0.9169 | 0.00574 | -0.1059 | 159.7387
3 | 0.9875 | 0.00577 | -0.1064 | 171.1438
3.5 | 1.0577 | 0.00584 | -0.1067 | 181.113
4 | 1.1272 | 0.00597 | -0.1067 | 188.8107
4.5 | 1.1951 | 0.00619 | -0.1062 | 193.0695
5 | 1.2587 | 0.00653 | -0.1048 | 192.7565
5.5 | 1.3244 | 0.00682 | -0.1035 | 194.1935
6 | 1.3768 | 0.00775 | -0.1003 | 177.6516
6.5 | 1.3868 | 0.00948 | -0.091 | 146.2869
7 | 1.3749 | 0.01237 | -0.0806 | 111.1479
7.5 | 1.3637 | 0.01625 | -0.0724 | 83.92
8 | 1.3543 | 0.02055 | -0.0655 | 65.9027
8.5 | 1.3517 | 0.02484 | -0.06 | 54.4163
9 | 1.3514 | 0.02934 | -0.0553 | 46.06
9.5 | 1.3538 | 0.03408 | -0.0514 | 39.7242
10 | 1.3575 | 0.03908 | -0.0481 | 34.7364
10.5 | 1.373 | 0.04352 | -0.0455 | 31.5487
11 | 1.3915 | 0.04798 | -0.0433 | 29.0017
11.5 | 1.4084 | 0.05277 | -0.0414 | 26.6894
12 | 1.4273 | 0.05766 | -0.0397 | 24.7537
12.5 | 1.4404 | 0.06332 | -0.0385 | 22.7479
13 | 1.4523 | 0.06942 | -0.0377 | 20.9205
13.5 | 1.4583 | 0.07639 | -0.0375 | 19.0902
14 | 1.4592 | 0.08427 | -0.0381 | 17.3158
14.5 | 1.4535 | 0.0933 | -0.0396 | 15.5788
15 | 1.4425 | 0.10335 | -0.0423 | 13.9574
15.5 | 1.4246 | 0.11473 | -0.0463 | 12.417
16 | 1.4036 | 0.12694 | -0.0516 | 11.0572
16.5 | 1.3826 | 0.13968 | -0.0582 | 9.8983
17 | 1.3629 | 0.15273 | -0.0657 | 8.9236
17.5 | 1.3435 | 0.16631 | -0.0744 | 8.0783
18 | 1.3243 | 0.18021 | -0.0838 | 7.3486
18.5 | 1.305 | 0.19474 | -0.094 | 6.7012
19 | 1.289 | 0.20933 | -0.1044 | 6.1577

## 65. Re 4M Mach 0.00 (1)
BIGFOIL.COM POLAR EXPORT
NACA63-615 a=0.5
NACA63-615 a=0.5 |  |  |  | Cl Max: | 1.618 | at alpha= | 13 | deg
JavaFoil+Calcfoil stall+Eppler ext transition |  |  |  | L/D Max: | 158.911 | at alpha= | 6 | deg
Re: | 4000000 |  |  | Cd Min: | 0.00548 | at alpha= | -1.5 | deg
Mach: | 0 |  |  | Cl=0 at alpha= | -3.8853 | deg
|  |  |  | @ Cl=0.1, Cd= | 0.0067484
|  |  |  | @ Cl=0.4, Cd= | 0.0055031
|  |  |  | @ Cl=0.6, Cd= | 0.0057549
alpha (deg) | Cl | Cd | Cm | Cl/Cd
-19.5 | -0.54 | 0.16392 | -0.031 | -3.293
-19 | -0.555 | 0.15643 | -0.031 | -3.549
-18.5 | -0.57 | 0.15131 | -0.031 | -3.765
-18 | -0.584 | 0.13971 | -0.032 | -4.179
-17.5 | -0.597 | 0.13442 | -0.033 | -4.443
-17 | -0.61 | 0.12616 | -0.034 | -4.834
-16.5 | -0.621 | 0.11863 | -0.034 | -5.233
-16 | -0.63 | 0.11324 | -0.034 | -5.562
-15.5 | -0.637 | 0.10754 | -0.035 | -5.925
-15 | -0.642 | 0.10149 | -0.035 | -6.329
-14.5 | -0.646 | 0.09511 | -0.036 | -6.789
-14 | -0.646 | 0.08935 | -0.037 | -7.232
-13.5 | -0.645 | 0.083 | -0.039 | -7.766
-13 | -0.639 | 0.07741 | -0.04 | -8.257
-12.5 | -0.632 | 0.07085 | -0.042 | -8.918
-12 | -0.623 | 0.06316 | -0.044 | -9.871
-11.5 | -0.624 | 0.04756 | -0.051 | -13.121
-11 | -0.636 | 0.02717 | -0.058 | -23.416
-10.5 | -0.644 | 0.0147 | -0.064 | -43.81
-10 | -0.625 | 0.01185 | -0.066 | -52.745
-9.5 | -0.605 | 0.00948 | -0.069 | -63.864
-9 | -0.563 | 0.00634 | -0.069 | -88.889
-8.5 | -0.518 | 0.00596 | -0.07 | -86.943
-8 | -0.47 | 0.00588 | -0.07 | -79.814
-7.5 | -0.418 | 0.00587 | -0.07 | -71.247
-7 | -0.365 | 0.00576 | -0.071 | -63.306
-6.5 | -0.309 | 0.00566 | -0.071 | -54.647
-6 | -0.252 | 0.00554 | -0.072 | -45.385
-5.5 | -0.193 | 0.00678 | -0.073 | -28.472
-5 | -0.134 | 0.00655 | -0.073 | -20.412
-4.5 | -0.074 | 0.00638 | -0.074 | -11.581
-4 | -0.014 | 0.00691 | -0.074 | -1.962
-3.5 | 0.047 | 0.00687 | -0.075 | 6.86
-3 | 0.108 | 0.00673 | -0.075 | 16.04
-2.5 | 0.169 | 0.00667 | -0.076 | 25.34
-2 | 0.23 | 0.00552 | -0.076 | 41.733
-1.5 | 0.292 | 0.00548 | -0.077 | 53.299
-1 | 0.353 | 0.00548 | -0.077 | 64.454
-0.5 | 0.414 | 0.00551 | -0.078 | 75.066
0 | 0.475 | 0.00557 | -0.078 | 85.261
0.5 | 0.536 | 0.00565 | -0.079 | 94.925
1 | 0.597 | 0.00575 | -0.079 | 103.887
1.5 | 0.658 | 0.00585 | -0.08 | 112.5
2 | 0.719 | 0.00599 | -0.08 | 119.911
2.5 | 0.779 | 0.0061 | -0.081 | 127.828
3 | 0.84 | 0.00631 | -0.081 | 133.15
3.5 | 0.896 | 0.00648 | -0.082 | 138.165
4 | 0.956 | 0.0067 | -0.083 | 142.698
4.5 | 1.015 | 0.00696 | -0.083 | 145.94
5 | 1.072 | 0.00691 | -0.083 | 155.208
5.5 | 1.125 | 0.00748 | -0.084 | 150.49
6 | 1.178 | 0.00741 | -0.084 | 158.911
6.5 | 1.229 | 0.00803 | -0.084 | 152.98
7 | 1.276 | 0.00916 | -0.084 | 139.304
7.5 | 1.323 | 0.01015 | -0.084 | 130.276
8 | 1.365 | 0.01198 | -0.084 | 113.899
8.5 | 1.406 | 0.01374 | -0.085 | 102.355
9 | 1.444 | 0.01608 | -0.085 | 89.811
9.5 | 1.483 | 0.01714 | -0.085 | 86.498
10 | 1.516 | 0.01813 | -0.085 | 83.606
10.5 | 1.546 | 0.01922 | -0.086 | 80.451
11 | 1.571 | 0.02036 | -0.086 | 77.169
11.5 | 1.593 | 0.02162 | -0.086 | 73.667
12 | 1.609 | 0.02296 | -0.086 | 70.086
12.5 | 1.617 | 0.02431 | -0.087 | 66.509
13 | 1.618 | 0.02592 | -0.087 | 62.432
13.5 | 1.614 | 0.02755 | -0.087 | 58.607
14 | 1.605 | 0.02908 | -0.088 | 55.205
14.5 | 1.59 | 0.0312 | -0.088 | 50.946
15 | 1.57 | 0.03326 | -0.088 | 47.199
15.5 | 1.544 | 0.03573 | -0.088 | 43.222
16 | 1.516 | 0.03776 | -0.088 | 40.138
16.5 | 1.482 | 0.04062 | -0.089 | 36.492
17 | 1.445 | 0.04386 | -0.089 | 32.944
17.5 | 1.406 | 0.04697 | -0.089 | 29.93
18 | 1.364 | 0.05059 | -0.089 | 26.958

## 66. Re 4M Mach 0.00 (2)
BIGFOIL.COM POLAR EXPORT
NACA63-615 a=0.5
NACA63-615 a=0.5 |  |  |  | Cl Max: | 1.7031 | at alpha= | 20 | deg
XFOIL ncrit=9 |  |  |  | L/D Max: | 200.172 | at alpha= | 5 | deg
Re: | 4000000 |  |  | Cd Min: | 0.18767 | at alpha= | -20 | deg
Mach: | 0 |  |  | Cl=0 at alpha= | -3.955 | deg
|  |  |  | @ Cl=0.1, Cd= | 0.0063816
|  |  |  | @ Cl=0.4, Cd= | 0.0049006
|  |  |  | @ Cl=0.6, Cd= | 0.0047513
alpha (deg) | Cl | Cd | Cm | Cl/Cd
-20 | -0.6249 | 0.18767 | 0.0085 | -3.3298
-19.5 | -0.6232 | 0.17739 | 0.0023 | -3.5132
-18.5 | -1.185 | 0.0501 | -0.0788 | -23.6527
-18 | -1.225 | 0.03922 | -0.0855 | -31.2341
-17.5 | -1.2319 | 0.03307 | -0.0887 | -37.2513
-17 | -1.2465 | 0.02746 | -0.0899 | -45.3933
-16.5 | -1.2492 | 0.02424 | -0.0879 | -51.5347
-16 | -1.2516 | 0.02215 | -0.0824 | -56.5056
-15.5 | -1.2239 | 0.02056 | -0.0802 | -59.5282
-15 | -1.1884 | 0.01918 | -0.0786 | -61.9604
-14.5 | -1.148 | 0.01795 | -0.0774 | -63.9554
-14 | -1.1041 | 0.01685 | -0.0765 | -65.5252
-13.5 | -1.0588 | 0.01572 | -0.0758 | -67.3537
-13 | -1.0118 | 0.01462 | -0.0752 | -69.2066
-12.5 | -0.9627 | 0.01364 | -0.0748 | -70.5792
-12 | -0.9123 | 0.01273 | -0.0745 | -71.6654
-11.5 | -0.8598 | 0.01201 | -0.0744 | -71.5903
-11 | -0.8068 | 0.01129 | -0.0743 | -71.4615
-10.5 | -0.7548 | 0.01034 | -0.0742 | -72.9981
-10 | -0.6992 | 0.0099 | -0.0744 | -70.6263
-9.5 | -0.6425 | 0.00959 | -0.0747 | -66.9969
-9 | -0.5861 | 0.00919 | -0.0751 | -63.7758
-8.5 | -0.529 | 0.00887 | -0.0755 | -59.6392
-8 | -0.4714 | 0.0086 | -0.0759 | -54.814
-7.5 | -0.4137 | 0.00837 | -0.0764 | -49.4265
-7 | -0.3561 | 0.008 | -0.0768 | -44.5125
-6.5 | -0.2982 | 0.00772 | -0.0773 | -38.6269
-6 | -0.2399 | 0.0075 | -0.0779 | -31.9867
-5.5 | -0.1813 | 0.00729 | -0.0784 | -24.8697
-5 | -0.1229 | 0.00705 | -0.079 | -17.4326
-4.5 | -0.0642 | 0.00688 | -0.0796 | -9.3314
-4 | -0.0053 | 0.00667 | -0.0803 | -0.7946
-3.5 | 0.0536 | 0.0065 | -0.0809 | 8.2462
-3 | 0.1124 | 0.00635 | -0.0816 | 17.7008
-2.5 | 0.1714 | 0.00612 | -0.0823 | 28.0065
-2 | 0.2302 | 0.00586 | -0.0831 | 39.2833
-1.5 | 0.2887 | 0.00556 | -0.0839 | 51.9245
-1 | 0.3471 | 0.00518 | -0.0847 | 67.0077
-0.5 | 0.4058 | 0.00487 | -0.0855 | 83.3265
0 | 0.4647 | 0.00478 | -0.0863 | 97.2176
0.5 | 0.524 | 0.00477 | -0.0872 | 109.8532
1 | 0.5833 | 0.00474 | -0.088 | 123.0591
1.5 | 0.6422 | 0.00478 | -0.0888 | 134.3515
2 | 0.7013 | 0.00477 | -0.0896 | 147.0231
2.5 | 0.7597 | 0.00476 | -0.0904 | 159.6008
3 | 0.8178 | 0.00476 | -0.0911 | 171.8067
3.5 | 0.8757 | 0.00478 | -0.0918 | 183.2008
4 | 0.9327 | 0.0049 | -0.0924 | 190.3469
4.5 | 0.9893 | 0.00505 | -0.0929 | 195.901
5 | 1.0449 | 0.00522 | -0.0932 | 200.1724
6 | 1.147 | 0.00627 | -0.0925 | 182.9346
7.5 | 1.2758 | 0.00939 | -0.0883 | 135.8679
8 | 1.3117 | 0.01044 | -0.0857 | 125.6418
8.5 | 1.3388 | 0.01151 | -0.0815 | 116.3162
9 | 1.3516 | 0.01265 | -0.0751 | 106.8458
9.5 | 1.3659 | 0.0143 | -0.0701 | 95.5175
10 | 1.3855 | 0.01603 | -0.0663 | 86.4317
10.5 | 1.4087 | 0.01775 | -0.0634 | 79.3634
11 | 1.433 | 0.01954 | -0.0608 | 73.3367
11.5 | 1.4556 | 0.02153 | -0.0583 | 67.608
12 | 1.4794 | 0.02354 | -0.0562 | 62.8462
12.5 | 1.5008 | 0.0258 | -0.0541 | 58.1705
13 | 1.522 | 0.02815 | -0.0522 | 54.0675
13.5 | 1.5416 | 0.03077 | -0.0504 | 50.1007
14 | 1.5628 | 0.03338 | -0.049 | 46.8185
14.5 | 1.5809 | 0.03637 | -0.0476 | 43.4671
15 | 1.5974 | 0.03959 | -0.0463 | 40.3486
15.5 | 1.6156 | 0.0428 | -0.0454 | 37.7477
16 | 1.6308 | 0.04636 | -0.0446 | 35.1769
16.5 | 1.6431 | 0.05037 | -0.0439 | 32.6206
17 | 1.6562 | 0.05441 | -0.0435 | 30.4393
17.5 | 1.6693 | 0.05856 | -0.0433 | 28.5058
18 | 1.6799 | 0.06313 | -0.0433 | 26.6102
18.5 | 1.6865 | 0.06827 | -0.0436 | 24.7034
19 | 1.6913 | 0.07385 | -0.0442 | 22.9018
19.5 | 1.6988 | 0.07921 | -0.0451 | 21.4468
20 | 1.7031 | 0.08512 | -0.0463 | 20.0082

## 67. Re 4M Mach 0.10 (1)
BIGFOIL.COM POLAR EXPORT
NACA63-615 a=0.5
NACA63-615 a=0.5 |  |  |  | Cl Max: | 1.613 | at alpha= | 12.5 | deg
JavaFoil+Calcfoil stall+Eppler ext transition |  |  |  | L/D Max: | 161.11 | at alpha= | 5 | deg
Re: | 4000000 |  |  | Cd Min: | 0.00548 | at alpha= | -1.5 | deg
Mach: | 0.1 |  |  | Cl=0 at alpha= | -3.8853 | deg
|  |  |  | @ Cl=0.1, Cd= | 0.0067689
|  |  |  | @ Cl=0.4, Cd= | 0.0055174
|  |  |  | @ Cl=0.6, Cd= | 0.00578
alpha (deg) | Cl | Cd | Cm | Cl/Cd
-15.5 | -0.61 | 0.1089 | -0.034 | -5.601
-15 | -0.618 | 0.10292 | -0.035 | -6.008
-14.5 | -0.624 | 0.09713 | -0.036 | -6.428
-14 | -0.627 | 0.09244 | -0.036 | -6.783
-13.5 | -0.629 | 0.08476 | -0.038 | -7.419
-13 | -0.626 | 0.07916 | -0.039 | -7.91
-12.5 | -0.62 | 0.07321 | -0.041 | -8.475
-12 | -0.61 | 0.06881 | -0.041 | -8.863
-11.5 | -0.606 | 0.05632 | -0.047 | -10.76
-11 | -0.623 | 0.03195 | -0.057 | -19.485
-10.5 | -0.632 | 0.01713 | -0.063 | -36.917
-10 | -0.616 | 0.01309 | -0.065 | -47.102
-9.5 | -0.605 | 0.00959 | -0.069 | -63.08
-9 | -0.564 | 0.00637 | -0.069 | -88.511
-8.5 | -0.519 | 0.00598 | -0.07 | -86.811
-8 | -0.471 | 0.00587 | -0.07 | -80.153
-7.5 | -0.42 | 0.00587 | -0.071 | -71.557
-7 | -0.366 | 0.00578 | -0.071 | -63.426
-6.5 | -0.311 | 0.00567 | -0.072 | -54.787
-6 | -0.253 | 0.00555 | -0.072 | -45.524
-5.5 | -0.194 | 0.0068 | -0.073 | -28.536
-5 | -0.134 | 0.00657 | -0.073 | -20.437
-4.5 | -0.074 | 0.00638 | -0.074 | -11.626
-4 | -0.014 | 0.00693 | -0.074 | -1.966
-3.5 | 0.047 | 0.00688 | -0.075 | 6.881
-3 | 0.109 | 0.00675 | -0.075 | 16.082
-2.5 | 0.17 | 0.00669 | -0.076 | 25.412
-2 | 0.231 | 0.00555 | -0.077 | 41.673
-1.5 | 0.293 | 0.00548 | -0.077 | 53.538
-1 | 0.355 | 0.00551 | -0.078 | 64.437
-0.5 | 0.416 | 0.00552 | -0.078 | 75.412
0 | 0.477 | 0.00557 | -0.079 | 85.677
0.5 | 0.539 | 0.00565 | -0.079 | 95.306
1 | 0.6 | 0.00578 | -0.08 | 103.802
1.5 | 0.661 | 0.00589 | -0.08 | 112.157
2 | 0.722 | 0.006 | -0.081 | 120.415
2.5 | 0.783 | 0.00615 | -0.081 | 127.314
3 | 0.844 | 0.00631 | -0.082 | 133.719
3.5 | 0.9 | 0.0065 | -0.082 | 138.434
4 | 0.96 | 0.00678 | -0.083 | 141.668
4.5 | 1.02 | 0.00705 | -0.084 | 144.713
5 | 1.076 | 0.00668 | -0.084 | 161.11
5.5 | 1.13 | 0.00753 | -0.084 | 150.039
6 | 1.183 | 0.00748 | -0.084 | 158.142
6.5 | 1.233 | 0.00812 | -0.084 | 151.823
7 | 1.281 | 0.00927 | -0.085 | 138.225
7.5 | 1.328 | 0.0103 | -0.085 | 128.893
8 | 1.37 | 0.01219 | -0.085 | 112.332
8.5 | 1.411 | 0.01394 | -0.085 | 101.25
9 | 1.449 | 0.0163 | -0.085 | 88.879
9.5 | 1.487 | 0.01736 | -0.085 | 85.645
10 | 1.52 | 0.01838 | -0.086 | 82.688
10.5 | 1.549 | 0.01948 | -0.086 | 79.476
11 | 1.573 | 0.02066 | -0.086 | 76.13
11.5 | 1.593 | 0.02195 | -0.087 | 72.547
12 | 1.607 | 0.02334 | -0.087 | 68.876
12.5 | 1.613 | 0.02474 | -0.087 | 65.203
13 | 1.612 | 0.02635 | -0.087 | 61.173
13.5 | 1.605 | 0.02801 | -0.088 | 57.276
14 | 1.591 | 0.0299 | -0.088 | 53.224
14.5 | 1.571 | 0.03218 | -0.088 | 48.836
15 | 1.547 | 0.03402 | -0.088 | 45.479
15.5 | 1.517 | 0.03665 | -0.089 | 41.393
16 | 1.483 | 0.03908 | -0.089 | 37.941
16.5 | 1.444 | 0.04198 | -0.089 | 34.409
17 | 1.402 | 0.0453 | -0.089 | 30.945
17.5 | 1.356 | 0.04925 | -0.089 | 27.522

## 68. Re 4M Mach 0.10 (2)
BIGFOIL.COM POLAR EXPORT
NACA63-615 a=0.5
NACA63-615 a=0.5 |  |  |  | Cl Max: | 1.6941 | at alpha= | 20 | deg
XFOIL ncrit=9 |  |  |  | L/D Max: | 200.362 | at alpha= | 5 | deg
Re: | 4000000 |  |  | Cd Min: | 0.19547 | at alpha= | -20 | deg
Mach: | 0.1 |  |  | Cl=0 at alpha= | -3.9553 | deg
|  |  |  | @ Cl=0.1, Cd= | 0.0063687
|  |  |  | @ Cl=0.4, Cd= | 0.0049331
|  |  |  | @ Cl=0.6, Cd= | 0.0047587
alpha (deg) | Cl | Cd | Cm | Cl/Cd
-20 | -0.6037 | 0.19547 | 0.0116 | -3.0885
-19.5 | -0.6131 | 0.18141 | 0.0039 | -3.3796
-19 | -0.6159 | 0.16993 | -0.0029 | -3.6244
-18 | -1.1379 | 0.05229 | -0.0791 | -21.7613
-17.5 | -1.1668 | 0.04234 | -0.0855 | -27.5579
-17 | -1.2013 | 0.03285 | -0.091 | -36.5693
-16.5 | -1.2111 | 0.02762 | -0.0921 | -43.8487
-16 | -1.2218 | 0.02399 | -0.0895 | -50.9296
-15.5 | -1.2183 | 0.02202 | -0.0843 | -55.327
-15 | -1.1893 | 0.02033 | -0.082 | -58.4998
-14.5 | -1.1522 | 0.01887 | -0.0804 | -61.0599
-14 | -1.1102 | 0.01759 | -0.0791 | -63.1154
-13.5 | -1.065 | 0.01643 | -0.0782 | -64.8205
-13 | -1.0186 | 0.01522 | -0.0773 | -66.9251
-12.5 | -0.9698 | 0.01413 | -0.0767 | -68.6341
-12 | -0.9195 | 0.01311 | -0.0762 | -70.1373
-11.5 | -0.8671 | 0.0123 | -0.0759 | -70.4959
-11 | -0.8132 | 0.0116 | -0.0757 | -70.1034
-10.5 | -0.7604 | 0.01065 | -0.0755 | -71.3991
-10 | -0.7055 | 0.01 | -0.0755 | -70.55
-9.5 | -0.6483 | 0.00965 | -0.0757 | -67.1813
-9 | -0.5911 | 0.00928 | -0.076 | -63.6961
-8.5 | -0.5334 | 0.00893 | -0.0763 | -59.7312
-8 | -0.4753 | 0.00866 | -0.0767 | -54.8845
-7.5 | -0.417 | 0.00841 | -0.0771 | -49.5838
-7 | -0.3589 | 0.00806 | -0.0775 | -44.5285
-6.5 | -0.3005 | 0.00776 | -0.0779 | -38.7242
-6 | -0.2417 | 0.00752 | -0.0785 | -32.141
-5.5 | -0.1827 | 0.00731 | -0.079 | -24.9932
-5 | -0.1238 | 0.00707 | -0.0796 | -17.5106
-4.5 | -0.0647 | 0.00689 | -0.0802 | -9.3904
-4 | -0.0053 | 0.00669 | -0.0808 | -0.79223
-3.5 | 0.054 | 0.00652 | -0.0815 | 8.2822
-2.5 | 0.1726 | 0.00613 | -0.0828 | 28.1566
-2 | 0.2318 | 0.00588 | -0.0836 | 39.4218
-1.5 | 0.2906 | 0.00558 | -0.0844 | 52.0789
-1 | 0.3494 | 0.00519 | -0.0852 | 67.3218
-0.5 | 0.4085 | 0.00489 | -0.0861 | 83.5378
0 | 0.4678 | 0.0048 | -0.0869 | 97.4583
0.5 | 0.5275 | 0.00478 | -0.0877 | 110.3556
1 | 0.5871 | 0.00475 | -0.0885 | 123.6
1.5 | 0.6465 | 0.00479 | -0.0893 | 134.9687
2 | 0.7059 | 0.00478 | -0.0901 | 147.6778
2.5 | 0.7648 | 0.00478 | -0.0909 | 160
3 | 0.8232 | 0.00479 | -0.0916 | 171.858
3.5 | 0.8815 | 0.00481 | -0.0923 | 183.264
4 | 0.939 | 0.00492 | -0.0929 | 190.8537
4.5 | 0.9959 | 0.00508 | -0.0933 | 196.0433
5 | 1.0519 | 0.00525 | -0.0936 | 200.3619
5.5 | 1.1043 | 0.00556 | -0.0933 | 198.6151
6 | 1.1545 | 0.00631 | -0.0928 | 182.9635
6.5 | 1.2007 | 0.00731 | -0.0919 | 164.2544
7 | 1.2442 | 0.00834 | -0.0905 | 149.1847
7.5 | 1.2818 | 0.00951 | -0.0881 | 134.7844
8 | 1.3166 | 0.01058 | -0.0852 | 124.4423
8.5 | 1.3368 | 0.01168 | -0.0797 | 114.4521
9 | 1.351 | 0.01297 | -0.0738 | 104.1635
9.5 | 1.3655 | 0.01474 | -0.0689 | 92.6391
10 | 1.3856 | 0.01655 | -0.0653 | 83.7221
10.5 | 1.4087 | 0.01836 | -0.0624 | 76.7266
11 | 1.4329 | 0.02023 | -0.0598 | 70.8304
11.5 | 1.4555 | 0.0223 | -0.0574 | 65.2691
12 | 1.4788 | 0.02441 | -0.0552 | 60.5817
12.5 | 1.5005 | 0.02672 | -0.0531 | 56.1564
13 | 1.5205 | 0.02928 | -0.0511 | 51.9296
13.5 | 1.5397 | 0.03204 | -0.0494 | 48.0556
14 | 1.5614 | 0.03472 | -0.048 | 44.9712
14.5 | 1.5784 | 0.03791 | -0.0466 | 41.6355
15 | 1.5958 | 0.04117 | -0.0454 | 38.7612
15.5 | 1.6134 | 0.04454 | -0.0445 | 36.2236
16 | 1.6276 | 0.04832 | -0.0436 | 33.6838
16.5 | 1.639 | 0.05256 | -0.043 | 31.1834
17 | 1.654 | 0.0565 | -0.0427 | 29.2743
17.5 | 1.6664 | 0.06087 | -0.0425 | 27.3764
18 | 1.6751 | 0.06579 | -0.0426 | 25.4613
18.5 | 1.6795 | 0.0714 | -0.0431 | 23.5224
19 | 1.6872 | 0.07679 | -0.0438 | 21.9716
19.5 | 1.6926 | 0.08258 | -0.0448 | 20.4965
20 | 1.6941 | 0.08909 | -0.0463 | 19.0156

## 69. Re 4M Mach 0.25 (1)
BIGFOIL.COM POLAR EXPORT
NACA63-615 a=0.5
NACA63-615 a=0.5 |  |  |  | Cl Max: | 1.585 | at alpha= | 12 | deg
JavaFoil+Calcfoil stall+Eppler ext transition |  |  |  | L/D Max: | 155.576 | at alpha= | 4.5 | deg
Re: | 4000000 |  |  | Cd Min: | 0.00552 | at alpha= | -1.5 | deg
Mach: | 0.25 |  |  | Cl=0 at alpha= | -3.8889 | deg
|  |  |  | @ Cl=0.1, Cd= | 0.0066197
|  |  |  | @ Cl=0.4, Cd= | 0.0055744
|  |  |  | @ Cl=0.6, Cd= | 0.0058042
alpha (deg) | Cl | Cd | Cm | Cl/Cd
-14.5 | -0.44 | 0.10953 | -0.033 | -4.019
-14 | -0.472 | 0.09922 | -0.034 | -4.754
-13.5 | -0.498 | 0.09359 | -0.035 | -5.317
-13 | -0.518 | 0.08783 | -0.036 | -5.9
-12.5 | -0.533 | 0.08223 | -0.037 | -6.479
-12 | -0.54 | 0.07758 | -0.037 | -6.967
-11.5 | -0.544 | 0.07048 | -0.04 | -7.712
-11 | -0.539 | 0.06645 | -0.04 | -8.106
-10.5 | -0.532 | 0.0577 | -0.045 | -9.224
-10 | -0.543 | 0.03584 | -0.057 | -15.145
-9.5 | -0.566 | 0.01455 | -0.067 | -38.901
-9 | -0.558 | 0.01123 | -0.071 | -49.715
-8.5 | -0.522 | 0.00636 | -0.072 | -81.964
-8 | -0.476 | 0.00597 | -0.072 | -79.692
-7.5 | -0.426 | 0.0059 | -0.073 | -72.24
-7 | -0.373 | 0.00585 | -0.073 | -63.866
-6.5 | -0.318 | 0.00574 | -0.074 | -55.359
-6 | -0.259 | 0.0056 | -0.074 | -46.203
-5.5 | -0.199 | 0.00689 | -0.075 | -28.832
-5 | -0.138 | 0.00667 | -0.075 | -20.665
-4.5 | -0.076 | 0.00647 | -0.076 | -11.78
-4 | -0.014 | 0.00699 | -0.076 | -2.001
-3.5 | 0.049 | 0.00583 | -0.077 | 8.332
-3 | 0.111 | 0.00679 | -0.078 | 16.427
-2.5 | 0.175 | 0.00671 | -0.078 | 26.013
-2 | 0.238 | 0.00568 | -0.079 | 41.841
-1.5 | 0.301 | 0.00552 | -0.079 | 54.609
-1 | 0.365 | 0.00553 | -0.08 | 65.928
-0.5 | 0.428 | 0.00561 | -0.08 | 76.18
0 | 0.491 | 0.00565 | -0.081 | 86.764
0.5 | 0.554 | 0.00573 | -0.081 | 96.6
1 | 0.616 | 0.00583 | -0.082 | 105.68
1.5 | 0.679 | 0.00597 | -0.082 | 113.837
2 | 0.742 | 0.0061 | -0.083 | 121.721
2.5 | 0.805 | 0.00629 | -0.084 | 127.981
3 | 0.867 | 0.00649 | -0.084 | 133.735
3.5 | 0.925 | 0.00669 | -0.085 | 138.148
4 | 0.986 | 0.007 | -0.085 | 140.942
4.5 | 1.043 | 0.0067 | -0.085 | 155.576
5 | 1.1 | 0.00744 | -0.086 | 147.864
5.5 | 1.156 | 0.00784 | -0.086 | 147.511
6 | 1.21 | 0.00789 | -0.086 | 153.248
6.5 | 1.26 | 0.00882 | -0.086 | 142.843
7 | 1.309 | 0.00995 | -0.087 | 131.474
7.5 | 1.355 | 0.0112 | -0.087 | 120.946
8 | 1.396 | 0.01355 | -0.087 | 103.074
8.5 | 1.434 | 0.01655 | -0.087 | 86.657
9 | 1.473 | 0.01769 | -0.087 | 83.302
9.5 | 1.509 | 0.01873 | -0.087 | 80.52
10 | 1.537 | 0.01991 | -0.088 | 77.163
10.5 | 1.559 | 0.02118 | -0.088 | 73.6
11 | 1.575 | 0.02262 | -0.088 | 69.624
11.5 | 1.584 | 0.02415 | -0.089 | 65.58
12 | 1.585 | 0.02582 | -0.089 | 61.384
12.5 | 1.572 | 0.02758 | -0.089 | 57.005
13 | 1.549 | 0.02939 | -0.089 | 52.699
13.5 | 1.515 | 0.03162 | -0.09 | 47.931
14 | 1.472 | 0.03409 | -0.09 | 43.171
14.5 | 1.418 | 0.03671 | -0.09 | 38.623
15 | 1.354 | 0.04006 | -0.09 | 33.81
15.5 | 1.282 | 0.04338 | -0.09 | 29.559
16 | 1.199 | 0.04899 | -0.09 | 24.476
16.5 | 1.113 | 0.05299 | -0.09 | 21.001
17 | 1.016 | 0.06018 | -0.089 | 16.889

## 70. Re 4M Mach 0.25 (2)
BIGFOIL.COM POLAR EXPORT
NACA63-615 a=0.5
NACA63-615 a=0.5 |  |  |  | Cl Max: | 1.6471 | at alpha= | 19 | deg
XFOIL ncrit=9 |  |  |  | L/D Max: | 200.533 | at alpha= | 5 | deg
Re: | 4000000 |  |  | Cd Min: | 0.18498 | at alpha= | -18.5 | deg
Mach: | 0.25 |  |  | Cl=0 at alpha= | -3.9554 | deg
|  |  |  | @ Cl=0.1, Cd= | 0.0064888
|  |  |  | @ Cl=0.4, Cd= | 0.0050735
|  |  |  | @ Cl=0.6, Cd= | 0.0048372
alpha (deg) | Cl | Cd | Cm | Cl/Cd
-18.5 | -0.5437 | 0.18498 | 0.0015 | -2.9392
-18 | -0.5546 | 0.17011 | -0.0066 | -3.2602
-17.5 | -0.5514 | 0.15993 | -0.0127 | -3.4478
-17 | -0.5498 | 0.14963 | -0.019 | -3.6744
-16.5 | -0.5551 | 0.13799 | -0.0261 | -4.0228
-16 | -0.6069 | 0.11725 | -0.039 | -5.1761
-15.5 | -0.8913 | 0.06202 | -0.0776 | -14.3712
-15 | -0.9868 | 0.04155 | -0.0934 | -23.7497
-14.5 | -1.0278 | 0.03133 | -0.1002 | -32.8056
-14 | -1.0528 | 0.02582 | -0.0997 | -40.7746
-13 | -1.0343 | 0.02027 | -0.0911 | -51.0261
-12 | -0.9552 | 0.01583 | -0.0867 | -60.3411
-11.5 | -0.9044 | 0.01439 | -0.0852 | -62.8492
-11 | -0.8506 | 0.01315 | -0.084 | -64.6844
-10.5 | -0.7946 | 0.01211 | -0.0831 | -65.6152
-10 | -0.7365 | 0.01131 | -0.0824 | -65.1194
-9.5 | -0.6797 | 0.01028 | -0.0817 | -66.1187
-9 | -0.6198 | 0.00974 | -0.0814 | -63.6345
-8.5 | -0.5586 | 0.00935 | -0.0813 | -59.7433
-8 | -0.4974 | 0.009 | -0.0812 | -55.2667
-7.5 | -0.4359 | 0.00867 | -0.0813 | -50.2768
-7 | -0.3742 | 0.00842 | -0.0815 | -44.4418
-6.5 | -0.3134 | 0.008 | -0.0816 | -39.175
-6 | -0.252 | 0.00769 | -0.0819 | -32.7698
-5.5 | -0.1904 | 0.00744 | -0.0823 | -25.5914
-4.5 | -0.0672 | 0.00697 | -0.0832 | -9.6413
-4 | -0.0055 | 0.0068 | -0.0837 | -0.80882
-3.5 | 0.0561 | 0.00661 | -0.0843 | 8.4871
-3 | 0.1177 | 0.00644 | -0.0849 | 18.2764
-2.5 | 0.1793 | 0.00622 | -0.0856 | 28.8264
-2 | 0.2405 | 0.00597 | -0.0863 | 40.2848
-1.5 | 0.3016 | 0.00568 | -0.0871 | 53.0986
-1 | 0.3626 | 0.00527 | -0.088 | 68.8046
-0.5 | 0.4235 | 0.00495 | -0.0888 | 85.5556
0 | 0.4849 | 0.00487 | -0.0897 | 99.5688
0.5 | 0.5469 | 0.00482 | -0.0905 | 113.4647
1 | 0.6085 | 0.00484 | -0.0913 | 125.7231
1.5 | 0.6702 | 0.00484 | -0.0922 | 138.4711
2.5 | 0.7928 | 0.00489 | -0.0938 | 162.1268
3 | 0.8537 | 0.00489 | -0.0945 | 174.5808
3.5 | 0.9141 | 0.00493 | -0.0952 | 185.4158
4 | 0.9739 | 0.00504 | -0.0957 | 193.2341
4.5 | 1.0328 | 0.00523 | -0.096 | 197.4761
5 | 1.0909 | 0.00544 | -0.0962 | 200.5331
5.5 | 1.1455 | 0.00575 | -0.0957 | 199.2174
6 | 1.1959 | 0.00655 | -0.0948 | 182.5802
6.5 | 1.2407 | 0.00769 | -0.093 | 161.3394
7 | 1.2811 | 0.00886 | -0.0906 | 144.5937
7.5 | 1.3117 | 0.01018 | -0.0865 | 128.8507
8 | 1.3244 | 0.01144 | -0.0793 | 115.7692
8.5 | 1.3351 | 0.01315 | -0.073 | 101.5285
9 | 1.3509 | 0.01515 | -0.0682 | 89.1683
9.5 | 1.3657 | 0.0175 | -0.0638 | 78.04
10 | 1.3845 | 0.01984 | -0.0604 | 69.7833
10.5 | 1.4064 | 0.02214 | -0.0574 | 63.523
11 | 1.43 | 0.02444 | -0.0549 | 58.5106
11.5 | 1.4528 | 0.02689 | -0.0525 | 54.0275
12 | 1.4728 | 0.02969 | -0.0501 | 49.6059
12.5 | 1.4961 | 0.03241 | -0.0483 | 46.1617
13 | 1.5136 | 0.03572 | -0.0463 | 42.374
13.5 | 1.5349 | 0.03885 | -0.0448 | 39.5084
14 | 1.5529 | 0.04238 | -0.0434 | 36.6423
14.5 | 1.5686 | 0.04627 | -0.0421 | 33.901
15 | 1.5855 | 0.05018 | -0.0411 | 31.5963
15.5 | 1.5985 | 0.05463 | -0.0403 | 29.2605
16 | 1.6102 | 0.05937 | -0.0397 | 27.1214
16.5 | 1.6225 | 0.06424 | -0.0395 | 25.2568
17 | 1.6311 | 0.06965 | -0.0395 | 23.4185
17.5 | 1.6359 | 0.07576 | -0.04 | 21.5932
18 | 1.6427 | 0.0818 | -0.0408 | 20.0819
18.5 | 1.6466 | 0.08841 | -0.0421 | 18.6246
19 | 1.6471 | 0.09565 | -0.0438 | 17.2201
19.5 | 1.6398 | 0.10418 | -0.0464 | 15.7401
20 | 1.6363 | 0.11239 | -0.0492 | 14.5591

## 71. Re 4M Mach 0.50 (1)
BIGFOIL.COM POLAR EXPORT
NACA63-615 a=0.5
NACA63-615 a=0.5 |  |  |  | Cl Max: | 1.511 | at alpha= | 9 | deg
JavaFoil+Calcfoil stall+Eppler ext transition |  |  |  | L/D Max: | 135.899 | at alpha= | 4.5 | deg
Re: | 4000000 |  |  | Cd Min: | 0.00584 | at alpha= | -1.5 | deg
Mach: | 0.5 |  |  | Cl=0 at alpha= | -3.8857 | deg
|  |  |  | @ Cl=0.1, Cd= | 0.0071046
|  |  |  | @ Cl=0.4, Cd= | 0.0058489
|  |  |  | @ Cl=0.6, Cd= | 0.0061245
alpha (deg) | Cl | Cd | Cm | Cl/Cd
-20 | -0.915 | 0.16551 | -0.04 | -5.527
-19.5 | -0.886 | 0.15874 | -0.04 | -5.584
-19 | -0.858 | 0.15069 | -0.04 | -5.696
-18.5 | -0.83 | 0.14637 | -0.04 | -5.672
-18 | -0.803 | 0.14276 | -0.041 | -5.624
-17.5 | -0.773 | 0.13655 | -0.039 | -5.659
-17 | -0.744 | 0.1333 | -0.039 | -5.582
-16.5 | -0.716 | 0.12936 | -0.039 | -5.533
-16 | -0.688 | 0.12431 | -0.039 | -5.532
-15.5 | -0.66 | 0.11921 | -0.04 | -5.537
-15 | -0.63 | 0.11454 | -0.038 | -5.503
-14.5 | -0.601 | 0.11227 | -0.038 | -5.357
-14 | -0.573 | 0.10868 | -0.038 | -5.275
-13.5 | -0.545 | 0.10469 | -0.038 | -5.207
-13 | -0.517 | 0.10137 | -0.039 | -5.099
-12.5 | -0.488 | 0.09621 | -0.038 | -5.074
-12 | -0.46 | 0.08747 | -0.038 | -5.255
-11.5 | -0.431 | 0.07786 | -0.038 | -5.54
-11 | -0.403 | 0.07183 | -0.039 | -5.613
-10.5 | -0.375 | 0.06634 | -0.039 | -5.653
-10 | -0.346 | 0.07871 | -0.037 | -4.395
-9.5 | -0.318 | 0.06744 | -0.037 | -4.709
-9 | -0.289 | 0.06009 | -0.038 | -4.815
-8.5 | -0.261 | 0.0589 | -0.04 | -4.437
-8 | -0.233 | 0.05635 | -0.039 | -4.13
-7.5 | -0.317 | 0.04946 | -0.042 | -6.403
-7 | -0.313 | 0.04107 | -0.052 | -7.614
-6.5 | -0.338 | 0.00605 | -0.083 | -55.787
-6 | -0.28 | 0.00589 | -0.083 | -47.459
-5.5 | -0.217 | 0.00743 | -0.084 | -29.216
-5 | -0.152 | 0.0071 | -0.084 | -21.363
-4.5 | -0.084 | 0.00683 | -0.085 | -12.349
-4 | -0.016 | 0.00737 | -0.085 | -2.109
-3.5 | 0.054 | 0.00719 | -0.086 | 7.52
-3 | 0.124 | 0.00706 | -0.087 | 17.605
-2.5 | 0.195 | 0.00707 | -0.087 | 27.572
-2 | 0.266 | 0.00692 | -0.088 | 38.388
-1.5 | 0.337 | 0.00584 | -0.089 | 57.676
-1 | 0.408 | 0.00585 | -0.089 | 69.713
-0.5 | 0.478 | 0.00591 | -0.09 | 80.895
0 | 0.548 | 0.006 | -0.09 | 91.407
0.5 | 0.619 | 0.00617 | -0.091 | 100.313
1 | 0.689 | 0.00633 | -0.092 | 108.913
1.5 | 0.759 | 0.00652 | -0.092 | 116.492
2 | 0.83 | 0.00679 | -0.093 | 122.173
2.5 | 0.892 | 0.00704 | -0.093 | 126.798
3 | 0.959 | 0.00732 | -0.093 | 131.061
3.5 | 1.017 | 0.00765 | -0.093 | 132.926
4 | 1.081 | 0.00802 | -0.094 | 134.825
4.5 | 1.145 | 0.00843 | -0.094 | 135.899
5 | 1.208 | 0.00899 | -0.094 | 134.438
5.5 | 1.269 | 0.0096 | -0.095 | 132.167
6 | 1.324 | 0.01076 | -0.095 | 123.044
6.5 | 1.374 | 0.01211 | -0.095 | 113.459
7 | 1.422 | 0.01401 | -0.095 | 101.475
7.5 | 1.459 | 0.01775 | -0.095 | 82.198
8 | 1.489 | 0.02142 | -0.095 | 69.524
8.5 | 1.51 | 0.02325 | -0.095 | 64.939
9 | 1.511 | 0.02505 | -0.096 | 60.325
9.5 | 1.474 | 0.02768 | -0.096 | 53.269
10 | 1.314 | 0.03107 | -0.096 | 42.299
10.5 | 0.925 | 0.03477 | -0.096 | 26.589
11 | 0.955 | 0.03544 | -0.097 | 26.948
11.5 | 0.981 | 0.03966 | -0.096 | 24.726
12 | 0.872 | 0.09259 | -0.052 | 9.422
12.5 | 0.897 | 0.09266 | -0.05 | 9.681
13 | 0.927 | 0.10232 | -0.056 | 9.057
13.5 | 0.95 | 0.1054 | -0.052 | 9.015
14 | 0.979 | 0.1131 | -0.057 | 8.66

## 72. Re 4M Mach 0.50 (2)
BIGFOIL.COM POLAR EXPORT
NACA63-615 a=0.5
NACA63-615 a=0.5 |  |  |  | Cl Max: | 1.4973 | at alpha= | 14 | deg
XFOIL ncrit=9 |  |  |  | L/D Max: | 201.122 | at alpha= | 4.5 | deg
Re: | 4000000 |  |  | Cd Min: | 0.24899 | at alpha= | -20 | deg
Mach: | 0.5 |  |  | Cl=0 at alpha= | -3.9525 | deg
|  |  |  | @ Cl=0.1, Cd= | 0.0068803
|  |  |  | @ Cl=0.4, Cd= | 0.0058074
|  |  |  | @ Cl=0.6, Cd= | 0.0051446
alpha (deg) | Cl | Cd | Cm | Cl/Cd
-20 | -0.579 | 0.24899 | 0.028 | -2.3254
-19.5 | -0.5565 | 0.24026 | 0.0227 | -2.3162
-19 | -0.5332 | 0.23289 | 0.0176 | -2.2895
-18.5 | -0.5109 | 0.22403 | 0.0123 | -2.2805
-18 | -0.4885 | 0.21563 | 0.0071 | -2.2655
-17.5 | -0.467 | 0.20694 | 0.002 | -2.2567
-17 | -0.4456 | 0.19842 | -0.0031 | -2.2457
-16.5 | -0.4256 | 0.18941 | -0.0082 | -2.247
-16 | -0.4075 | 0.17999 | -0.0135 | -2.264
-15.5 | -0.3946 | 0.16937 | -0.0192 | -2.3298
-15 | -0.3778 | 0.16039 | -0.0245 | -2.3555
-14.5 | -0.3647 | 0.15074 | -0.03 | -2.4194
-14 | -0.3602 | 0.13943 | -0.0365 | -2.5834
-13.5 | -0.3621 | 0.12748 | -0.0436 | -2.8404
-13 | -0.3603 | 0.11703 | -0.0501 | -3.0787
-12.5 | -0.3639 | 0.10622 | -0.0571 | -3.4259
-12 | -0.376 | 0.09467 | -0.0649 | -3.9717
-11.5 | -0.3937 | 0.08329 | -0.073 | -4.7269
-11 | -0.418 | 0.07186 | -0.0815 | -5.8169
-10.5 | -0.4407 | 0.06109 | -0.0894 | -7.2139
-10 | -0.4592 | 0.04993 | -0.0973 | -9.1969
-9.5 | -0.476 | 0.03949 | -0.106 | -12.0537
-9 | -0.501 | 0.03084 | -0.1135 | -16.2451
-8.5 | -0.5362 | 0.02491 | -0.1112 | -21.5255
-8 | -0.5532 | 0.01693 | -0.1086 | -32.6757
-7 | -0.4477 | 0.01043 | -0.1023 | -42.9243
-6.5 | -0.3732 | 0.00968 | -0.1005 | -38.5537
-6 | -0.2998 | 0.00897 | -0.0991 | -33.4225
-5.5 | -0.2262 | 0.00838 | -0.0982 | -26.9928
-5 | -0.1525 | 0.00797 | -0.0976 | -19.1343
-4 | -0.0069 | 0.00722 | -0.0972 | -0.95568
-3.5 | 0.0658 | 0.00698 | -0.0974 | 9.4269
-3 | 0.1378 | 0.00677 | -0.0977 | 20.3545
-2.5 | 0.2098 | 0.00658 | -0.0982 | 31.8845
-2 | 0.2813 | 0.00636 | -0.0988 | 44.2296
-1.5 | 0.3521 | 0.00608 | -0.0995 | 57.9112
-1 | 0.4224 | 0.00568 | -0.1004 | 74.3662
-0.5 | 0.4925 | 0.00525 | -0.1014 | 93.8095
0 | 0.5632 | 0.00516 | -0.1023 | 109.1473
0.5 | 0.635 | 0.00513 | -0.1032 | 123.7817
1 | 0.7062 | 0.00518 | -0.1041 | 136.332
1.5 | 0.778 | 0.00522 | -0.1049 | 149.0421
2 | 0.8491 | 0.00533 | -0.1057 | 159.3058
2.5 | 0.9205 | 0.00542 | -0.1064 | 169.8339
3 | 0.9915 | 0.00552 | -0.107 | 179.6196
3.5 | 1.0621 | 0.0056 | -0.1073 | 189.6607
4 | 1.1322 | 0.00572 | -0.1075 | 197.9371
4.5 | 1.2007 | 0.00597 | -0.1072 | 201.1223
5 | 1.2668 | 0.00632 | -0.1063 | 200.443
5.5 | 1.3279 | 0.00678 | -0.1043 | 195.8555
6 | 1.373 | 0.00779 | -0.1 | 176.2516
6.5 | 1.3685 | 0.00978 | -0.0887 | 139.9284
7 | 1.3641 | 0.0126 | -0.0795 | 108.2619
7.5 | 1.3563 | 0.01637 | -0.0717 | 82.8528
8 | 1.3533 | 0.02036 | -0.0653 | 66.4686
9 | 1.3611 | 0.02849 | -0.0555 | 47.7747
9.5 | 1.3624 | 0.03326 | -0.0515 | 40.9621
10 | 1.3751 | 0.03757 | -0.0483 | 36.601
10.5 | 1.3954 | 0.0416 | -0.0457 | 33.5433
11 | 1.4151 | 0.04588 | -0.0433 | 30.8435
11.5 | 1.4368 | 0.05022 | -0.0412 | 28.6101
12 | 1.4544 | 0.05512 | -0.0393 | 26.3861
12.5 | 1.4726 | 0.06021 | -0.0378 | 24.4577
13 | 1.4847 | 0.06617 | -0.0367 | 22.4377
13.5 | 1.4954 | 0.07253 | -0.036 | 20.6177
14 | 1.4973 | 0.08017 | -0.0362 | 18.6766
14.5 | 1.4897 | 0.08919 | -0.0375 | 16.7025
15 | 1.4738 | 0.09963 | -0.04 | 14.7927
15.5 | 1.454 | 0.11111 | -0.0439 | 13.0861
16 | 1.4322 | 0.12327 | -0.049 | 11.6184
16.5 | 1.4104 | 0.13601 | -0.0554 | 10.3698
17 | 1.3847 | 0.14972 | -0.0633 | 9.2486
17.5 | 1.3613 | 0.16372 | -0.0722 | 8.3148
18 | 1.3407 | 0.17773 | -0.0817 | 7.5435
18.5 | 1.3238 | 0.19167 | -0.0915 | 6.9067
19 | 1.3096 | 0.20567 | -0.1014 | 6.3675

## 73. Re 5M Mach 0.00 (1)
BIGFOIL.COM POLAR EXPORT
NACA63-615 a=0.5
NACA63-615 a=0.5 |  |  |  | Cl Max: | 1.621 | at alpha= | 13 | deg
JavaFoil+Calcfoil stall+Eppler ext transition |  |  |  | L/D Max: | 151.285 | at alpha= | 5.5 | deg
Re: | 5000000 |  |  | Cd Min: | 0.00522 | at alpha= | -5 | deg
Mach: | 0 |  |  | Cl=0 at alpha= | -3.8853 | deg
|  |  |  | @ Cl=0.1, Cd= | 0.0065905
|  |  |  | @ Cl=0.4, Cd= | 0.0054131
|  |  |  | @ Cl=0.6, Cd= | 0.0056369
alpha (deg) | Cl | Cd | Cm | Cl/Cd
-16 | -0.63 | 0.11174 | -0.035 | -5.642
-15.5 | -0.638 | 0.10585 | -0.036 | -6.027
-15 | -0.643 | 0.09969 | -0.036 | -6.455
-14.5 | -0.647 | 0.09343 | -0.037 | -6.923
-14 | -0.648 | 0.08705 | -0.038 | -7.441
-13.5 | -0.646 | 0.08097 | -0.04 | -7.979
-13 | -0.641 | 0.07491 | -0.041 | -8.561
-12.5 | -0.635 | 0.06766 | -0.043 | -9.391
-12 | -0.628 | 0.05919 | -0.046 | -10.616
-11.5 | -0.646 | 0.03483 | -0.056 | -18.54
-11 | -0.654 | 0.02008 | -0.061 | -32.585
-10.5 | -0.653 | 0.01269 | -0.065 | -51.436
-10 | -0.632 | 0.01067 | -0.067 | -59.215
-9.5 | -0.605 | 0.00633 | -0.069 | -95.604
-9 | -0.563 | 0.00615 | -0.069 | -91.585
-8.5 | -0.518 | 0.00577 | -0.07 | -89.791
-8 | -0.47 | 0.0057 | -0.07 | -82.428
-7.5 | -0.418 | 0.0057 | -0.07 | -73.438
-7 | -0.365 | 0.00559 | -0.071 | -65.228
-6.5 | -0.309 | 0.0055 | -0.071 | -56.278
-6 | -0.252 | 0.00539 | -0.072 | -46.658
-5.5 | -0.193 | 0.00532 | -0.073 | -36.28
-5 | -0.134 | 0.00522 | -0.073 | -25.611
-4.5 | -0.074 | 0.0062 | -0.074 | -11.908
-4 | -0.014 | 0.00671 | -0.074 | -2.021
-3.5 | 0.047 | 0.00666 | -0.075 | 7.074
-3 | 0.108 | 0.00658 | -0.075 | 16.414
-2.5 | 0.169 | 0.00654 | -0.076 | 25.836
-2 | 0.23 | 0.00565 | -0.076 | 40.748
-1.5 | 0.292 | 0.00544 | -0.077 | 53.696
-1 | 0.353 | 0.00539 | -0.077 | 65.505
-0.5 | 0.414 | 0.00542 | -0.078 | 76.443
0 | 0.475 | 0.00549 | -0.078 | 86.564
0.5 | 0.536 | 0.00556 | -0.079 | 96.364
1 | 0.597 | 0.00563 | -0.079 | 106.045
1.5 | 0.658 | 0.00577 | -0.08 | 113.907
2 | 0.719 | 0.00588 | -0.08 | 122.172
2.5 | 0.779 | 0.00605 | -0.081 | 128.711
3 | 0.84 | 0.00616 | -0.081 | 136.25
3.5 | 0.896 | 0.00642 | -0.082 | 139.628
4 | 0.956 | 0.00665 | -0.083 | 143.65
4.5 | 1.015 | 0.00689 | -0.083 | 147.282
5 | 1.074 | 0.00722 | -0.084 | 148.744
5.5 | 1.126 | 0.00744 | -0.084 | 151.285
6 | 1.177 | 0.008 | -0.084 | 147.106
6.5 | 1.226 | 0.00897 | -0.084 | 136.787
7 | 1.276 | 0.00939 | -0.084 | 135.784
7.5 | 1.322 | 0.01065 | -0.084 | 124.072
8 | 1.364 | 0.01243 | -0.084 | 109.799
8.5 | 1.405 | 0.01475 | -0.084 | 95.275
9 | 1.447 | 0.01554 | -0.085 | 93.096
9.5 | 1.485 | 0.0164 | -0.085 | 90.56
10 | 1.519 | 0.01734 | -0.085 | 87.578
10.5 | 1.548 | 0.01838 | -0.086 | 84.258
11 | 1.574 | 0.01949 | -0.086 | 80.771
11.5 | 1.595 | 0.02068 | -0.086 | 77.136
12 | 1.612 | 0.02198 | -0.087 | 73.344
12.5 | 1.619 | 0.02326 | -0.087 | 69.613
13 | 1.621 | 0.02478 | -0.087 | 65.401
13.5 | 1.617 | 0.02634 | -0.088 | 61.398
14 | 1.608 | 0.0278 | -0.088 | 57.825
14.5 | 1.592 | 0.02987 | -0.088 | 53.317
15 | 1.572 | 0.03183 | -0.088 | 49.395
15.5 | 1.547 | 0.03417 | -0.088 | 45.27
16 | 1.519 | 0.03617 | -0.089 | 41.989
16.5 | 1.485 | 0.03882 | -0.089 | 38.256
17 | 1.448 | 0.04196 | -0.089 | 34.506
17.5 | 1.409 | 0.0448 | -0.089 | 31.447
18 | 1.367 | 0.04851 | -0.089 | 28.171

## 74. Re 5M Mach 0.00 (2)
BIGFOIL.COM POLAR EXPORT
NACA63-615 a=0.5
NACA63-615 a=0.5 |  |  |  | Cl Max: | 1.7291 | at alpha= | 20 | deg
XFOIL ncrit=9 |  |  |  | L/D Max: | 198.1 | at alpha= | 4.5 | deg
Re: | 5000000 |  |  | Cd Min: | 0.18405 | at alpha= | -20 | deg
Mach: | 0 |  |  | Cl=0 at alpha= | -3.9517 | deg
|  |  |  | @ Cl=0.1, Cd= | 0.0061257
|  |  |  | @ Cl=0.4, Cd= | 0.004805
|  |  |  | @ Cl=0.6, Cd= | 0.00457
alpha (deg) | Cl | Cd | Cm | Cl/Cd
-20 | -0.6373 | 0.18405 | 0.0068 | -3.4626
-19.5 | -1.1251 | 0.07284 | -0.0636 | -15.4462
-19 | -1.2307 | 0.05035 | -0.0791 | -24.4429
-18.5 | -1.2741 | 0.03915 | -0.0859 | -32.5441
-18 | -1.2925 | 0.03189 | -0.0895 | -40.5299
-17.5 | -1.2932 | 0.02754 | -0.0903 | -46.9572
-16.5 | -1.3013 | 0.02194 | -0.0833 | -59.3118
-16 | -1.2787 | 0.02031 | -0.0803 | -62.9591
-15.5 | -1.2438 | 0.01898 | -0.0786 | -65.5321
-15 | -1.2044 | 0.01773 | -0.0773 | -67.9301
-14.5 | -1.1611 | 0.01664 | -0.0763 | -69.7776
-14 | -1.1151 | 0.01566 | -0.0756 | -71.2069
-13.5 | -1.0671 | 0.01475 | -0.0751 | -72.3458
-13 | -1.0172 | 0.01396 | -0.0747 | -72.8653
-12.5 | -0.9661 | 0.0132 | -0.0745 | -73.1894
-12 | -0.9152 | 0.01232 | -0.0742 | -74.2857
-11.5 | -0.8627 | 0.01157 | -0.0741 | -74.5635
-11 | -0.8093 | 0.01089 | -0.074 | -74.3159
-10.5 | -0.7556 | 0.01018 | -0.0741 | -74.224
-10 | -0.7016 | 0.00944 | -0.0742 | -74.322
-9.5 | -0.6452 | 0.00907 | -0.0745 | -71.1356
-9 | -0.588 | 0.0088 | -0.0748 | -66.8182
-8.5 | -0.531 | 0.00843 | -0.0752 | -62.9893
-8 | -0.4734 | 0.00815 | -0.0757 | -58.0859
-7.5 | -0.4155 | 0.00789 | -0.0761 | -52.6616
-7 | -0.3573 | 0.00769 | -0.0767 | -46.4629
-6.5 | -0.2992 | 0.0074 | -0.0772 | -40.4324
-6 | -0.2408 | 0.00714 | -0.0777 | -33.7255
-5.5 | -0.1823 | 0.00695 | -0.0783 | -26.2302
-5 | -0.1235 | 0.00677 | -0.0789 | -18.2422
-4.5 | -0.0647 | 0.00656 | -0.0796 | -9.8628
-4 | -0.0057 | 0.00641 | -0.0802 | -0.88924
-3.5 | 0.0533 | 0.00626 | -0.0809 | 8.5144
-3 | 0.1124 | 0.00609 | -0.0816 | 18.4565
-2.5 | 0.1715 | 0.0059 | -0.0823 | 29.0678
-2 | 0.2303 | 0.0057 | -0.0831 | 40.4035
-1.5 | 0.2893 | 0.00543 | -0.0839 | 53.2781
-1 | 0.3479 | 0.00509 | -0.0847 | 68.3497
-0.5 | 0.4064 | 0.00477 | -0.0856 | 85.1992
0 | 0.4655 | 0.00461 | -0.0864 | 100.9761
0.5 | 0.5248 | 0.00456 | -0.0872 | 115.0877
1 | 0.5839 | 0.00457 | -0.0881 | 127.7681
1.5 | 0.6432 | 0.00457 | -0.0889 | 140.744
2 | 0.7021 | 0.00462 | -0.0897 | 151.9697
3 | 0.819 | 0.00467 | -0.0913 | 175.3747
3.5 | 0.8766 | 0.00473 | -0.092 | 185.3277
4 | 0.9338 | 0.00484 | -0.0926 | 192.9339
4.5 | 0.9905 | 0.005 | -0.0931 | 198.1
5.5 | 1.0985 | 0.00571 | -0.0934 | 192.3818
6.5 | 1.1906 | 0.00741 | -0.0913 | 160.6748
7 | 1.2344 | 0.00838 | -0.09 | 147.3031
7.5 | 1.2756 | 0.00935 | -0.0883 | 136.4278
8 | 1.3131 | 0.01032 | -0.0859 | 127.2384
8.5 | 1.3465 | 0.01123 | -0.0829 | 119.902
9 | 1.3579 | 0.01233 | -0.076 | 110.1298
9.5 | 1.3741 | 0.0138 | -0.071 | 99.5725
10 | 1.3972 | 0.01528 | -0.0675 | 91.4398
10.5 | 1.4221 | 0.01684 | -0.0646 | 84.4477
11 | 1.4477 | 0.01847 | -0.062 | 78.3812
11.5 | 1.473 | 0.02024 | -0.0597 | 72.7767
12 | 1.4959 | 0.02224 | -0.0574 | 67.2617
12.5 | 1.5206 | 0.0242 | -0.0554 | 62.8347
13 | 1.5404 | 0.02659 | -0.0532 | 57.9316
13.5 | 1.5632 | 0.02887 | -0.0515 | 54.1462
14 | 1.5831 | 0.03149 | -0.0499 | 50.2731
14.5 | 1.601 | 0.03441 | -0.0484 | 46.5272
15 | 1.6205 | 0.03728 | -0.0471 | 43.4683
15.5 | 1.6375 | 0.04049 | -0.046 | 40.4421
16 | 1.6513 | 0.04411 | -0.045 | 37.436
16.5 | 1.6677 | 0.0476 | -0.0443 | 35.0357
17 | 1.6819 | 0.05142 | -0.0437 | 32.7091
17.5 | 1.6934 | 0.05562 | -0.0433 | 30.4459
18 | 1.7017 | 0.06034 | -0.0432 | 28.2019
18.5 | 1.7122 | 0.06495 | -0.0433 | 26.3618
19 | 1.7209 | 0.0699 | -0.0438 | 24.6195
19.5 | 1.7269 | 0.07533 | -0.0445 | 22.9245
20 | 1.7291 | 0.08138 | -0.0455 | 21.2472

## 75. Re 5M Mach 0.10 (1)
BIGFOIL.COM POLAR EXPORT
NACA63-615 a=0.5
NACA63-615 a=0.5 |  |  |  | Cl Max: | 1.616 | at alpha= | 12.5 | deg
JavaFoil+Calcfoil stall+Eppler ext transition |  |  |  | L/D Max: | 156.081 | at alpha= | 5 | deg
Re: | 5000000 |  |  | Cd Min: | 0.00524 | at alpha= | -5 | deg
Mach: | 0.1 |  |  | Cl=0 at alpha= | -3.8853 | deg
|  |  |  | @ Cl=0.1, Cd= | 0.0066016
|  |  |  | @ Cl=0.4, Cd= | 0.00542
|  |  |  | @ Cl=0.6, Cd= | 0.00566
alpha (deg) | Cl | Cd | Cm | Cl/Cd
-15.5 | -0.611 | 0.10743 | -0.035 | -5.683
-15 | -0.619 | 0.10151 | -0.036 | -6.099
-14.5 | -0.625 | 0.09555 | -0.037 | -6.545
-14 | -0.628 | 0.0903 | -0.037 | -6.959
-13.5 | -0.63 | 0.08289 | -0.039 | -7.603
-13 | -0.628 | 0.07724 | -0.04 | -8.125
-12.5 | -0.623 | 0.07083 | -0.042 | -8.79
-12 | -0.612 | 0.06644 | -0.043 | -9.214
-11.5 | -0.621 | 0.04561 | -0.052 | -13.625
-11 | -0.634 | 0.02611 | -0.059 | -24.296
-10.5 | -0.643 | 0.01409 | -0.064 | -45.678
-10 | -0.625 | 0.01145 | -0.067 | -54.559
-9.5 | -0.605 | 0.00636 | -0.069 | -95.134
-9 | -0.564 | 0.00619 | -0.069 | -91.084
-8.5 | -0.519 | 0.00579 | -0.07 | -89.655
-8 | -0.471 | 0.00569 | -0.07 | -82.793
-7.5 | -0.42 | 0.00569 | -0.071 | -73.754
-7 | -0.366 | 0.00561 | -0.071 | -65.315
-6.5 | -0.311 | 0.00551 | -0.072 | -56.421
-6 | -0.253 | 0.0054 | -0.072 | -46.8
-5.5 | -0.194 | 0.00533 | -0.073 | -36.407
-5 | -0.134 | 0.00524 | -0.073 | -25.663
-4.5 | -0.074 | 0.00621 | -0.074 | -11.955
-4 | -0.014 | 0.00673 | -0.074 | -2.025
-3.5 | 0.047 | 0.00667 | -0.075 | 7.096
-3 | 0.109 | 0.00659 | -0.075 | 16.468
-2.5 | 0.17 | 0.00655 | -0.076 | 25.927
-2 | 0.231 | 0.00569 | -0.077 | 40.665
-1.5 | 0.293 | 0.00545 | -0.077 | 53.866
-1 | 0.355 | 0.00542 | -0.078 | 65.41
-0.5 | 0.416 | 0.00542 | -0.078 | 76.8
0 | 0.477 | 0.00549 | -0.079 | 86.989
0.5 | 0.539 | 0.00559 | -0.079 | 96.295
1 | 0.6 | 0.00566 | -0.08 | 105.946
1.5 | 0.661 | 0.00578 | -0.08 | 114.407
2 | 0.722 | 0.00589 | -0.081 | 122.64
2.5 | 0.783 | 0.00606 | -0.081 | 129.25
3 | 0.844 | 0.00622 | -0.082 | 135.686
3.5 | 0.9 | 0.00643 | -0.082 | 140.049
4 | 0.96 | 0.00666 | -0.083 | 144.218
4.5 | 1.02 | 0.0069 | -0.084 | 147.812
5 | 1.077 | 0.0069 | -0.084 | 156.081
5.5 | 1.131 | 0.0075 | -0.084 | 150.855
6 | 1.182 | 0.00809 | -0.084 | 146.141
6.5 | 1.231 | 0.00906 | -0.084 | 135.939
7 | 1.281 | 0.00951 | -0.085 | 134.719
7.5 | 1.327 | 0.01084 | -0.085 | 122.425
8 | 1.37 | 0.0126 | -0.085 | 108.742
8.5 | 1.41 | 0.01493 | -0.085 | 94.412
9 | 1.451 | 0.01575 | -0.085 | 92.123
9.5 | 1.489 | 0.01662 | -0.085 | 89.627
10 | 1.522 | 0.01759 | -0.086 | 86.571
10.5 | 1.551 | 0.01864 | -0.086 | 83.205
11 | 1.575 | 0.01977 | -0.086 | 79.675
11.5 | 1.595 | 0.021 | -0.087 | 75.956
12 | 1.61 | 0.02234 | -0.087 | 72.073
12.5 | 1.616 | 0.02367 | -0.087 | 68.241
13 | 1.614 | 0.02519 | -0.088 | 64.078
13.5 | 1.607 | 0.02679 | -0.088 | 59.979
14 | 1.594 | 0.02858 | -0.088 | 55.754
14.5 | 1.574 | 0.03079 | -0.088 | 51.118
15 | 1.55 | 0.03257 | -0.089 | 47.588
15.5 | 1.52 | 0.03504 | -0.089 | 43.372
16 | 1.486 | 0.03744 | -0.089 | 39.681
16.5 | 1.447 | 0.04008 | -0.089 | 36.098
17 | 1.405 | 0.04332 | -0.089 | 32.428
17.5 | 1.359 | 0.04706 | -0.089 | 28.872

## 76. Re 5M Mach 0.10 (2)
BIGFOIL.COM POLAR EXPORT
NACA63-615 a=0.5
NACA63-615 a=0.5 |  |  |  | Cl Max: | 1.718 | at alpha= | 19.5 | deg
XFOIL ncrit=9 |  |  |  | L/D Max: | 201.05 | at alpha= | 5 | deg
Re: | 5000000 |  |  | Cd Min: | 0.1895 | at alpha= | -20 | deg
Mach: | 0.1 |  |  | Cl=0 at alpha= | -3.952 | deg
|  |  |  | @ Cl=0.1, Cd= | 0.0061377
|  |  |  | @ Cl=0.4, Cd= | 0.0048295
|  |  |  | @ Cl=0.6, Cd= | 0.00458
alpha (deg) | Cl | Cd | Cm | Cl/Cd
-20 | -0.6229 | 0.1895 | 0.0091 | -3.2871
-19.5 | -0.6226 | 0.1787 | 0.0026 | -3.4841
-19 | -0.6229 | 0.16798 | -0.0039 | -3.7082
-18.5 | -1.1861 | 0.05233 | -0.0797 | -22.6658
-17.5 | -1.245 | 0.03349 | -0.0911 | -37.1753
-17 | -1.2613 | 0.02754 | -0.0927 | -45.7988
-16.5 | -1.2655 | 0.0241 | -0.0908 | -52.5104
-16 | -1.2719 | 0.02184 | -0.0849 | -58.2372
-15.5 | -1.244 | 0.02021 | -0.0824 | -61.5537
-15 | -1.2086 | 0.01872 | -0.0805 | -64.562
-14.5 | -1.1675 | 0.01744 | -0.0792 | -66.9438
-14 | -1.1227 | 0.01631 | -0.0781 | -68.8351
-13.5 | -1.0753 | 0.01527 | -0.0773 | -70.4191
-13 | -1.0256 | 0.01439 | -0.0767 | -71.2717
-12.5 | -0.9744 | 0.01355 | -0.0763 | -71.9114
-12 | -0.9226 | 0.01271 | -0.0759 | -72.5885
-11.5 | -0.8699 | 0.01189 | -0.0756 | -73.1623
-11 | -0.8162 | 0.01112 | -0.0754 | -73.3993
-10.5 | -0.7615 | 0.01047 | -0.0754 | -72.7316
-10 | -0.7078 | 0.00957 | -0.0753 | -73.9603
-9 | -0.5932 | 0.00885 | -0.0758 | -67.0282
-8.5 | -0.5355 | 0.0085 | -0.0761 | -63
-8 | -0.4773 | 0.0082 | -0.0764 | -58.2073
-7.5 | -0.4189 | 0.00793 | -0.0769 | -52.8247
-7 | -0.3601 | 0.00772 | -0.0774 | -46.6451
-6.5 | -0.3015 | 0.00744 | -0.0778 | -40.5242
-6 | -0.2427 | 0.00717 | -0.0783 | -33.8494
-5.5 | -0.1837 | 0.00697 | -0.0789 | -26.3558
-5 | -0.1244 | 0.0068 | -0.0795 | -18.2941
-4.5 | -0.0651 | 0.00657 | -0.0801 | -9.9087
-4 | -0.0057 | 0.00643 | -0.0808 | -0.88647
-3.5 | 0.0537 | 0.00627 | -0.0814 | 8.5646
-3 | 0.1132 | 0.0061 | -0.0821 | 18.5574
-2.5 | 0.1727 | 0.00592 | -0.0828 | 29.1723
-2 | 0.2319 | 0.00572 | -0.0836 | 40.542
-1.5 | 0.2912 | 0.00544 | -0.0844 | 53.5294
-1 | 0.3503 | 0.0051 | -0.0852 | 68.6863
-0.5 | 0.4091 | 0.00478 | -0.0861 | 85.5858
0 | 0.4686 | 0.00462 | -0.0869 | 101.4286
0.5 | 0.5283 | 0.00457 | -0.0878 | 115.6018
1 | 0.5878 | 0.00458 | -0.0886 | 128.3406
1.5 | 0.6474 | 0.00458 | -0.0894 | 141.3537
2 | 0.7067 | 0.00463 | -0.0902 | 152.635
2.5 | 0.7657 | 0.00469 | -0.091 | 163.2623
3 | 0.8244 | 0.00469 | -0.0918 | 175.7783
3.5 | 0.8825 | 0.00475 | -0.0925 | 185.7895
4 | 0.9401 | 0.00486 | -0.0931 | 193.4362
4.5 | 0.9972 | 0.00502 | -0.0936 | 198.6454
5 | 1.0535 | 0.00524 | -0.094 | 201.0496
5.5 | 1.1059 | 0.00574 | -0.0939 | 192.6655
6 | 1.1498 | 0.0066 | -0.0922 | 174.2121
6.5 | 1.1979 | 0.00747 | -0.0916 | 160.3614
7 | 1.2415 | 0.00846 | -0.0902 | 146.7494
7.5 | 1.282 | 0.00945 | -0.0882 | 135.6614
8 | 1.3185 | 0.01044 | -0.0856 | 126.2931
8.5 | 1.3464 | 0.01138 | -0.0813 | 118.3128
9 | 1.3568 | 0.01263 | -0.0745 | 107.4268
9.5 | 1.3737 | 0.01422 | -0.0698 | 96.6034
10 | 1.3976 | 0.01576 | -0.0665 | 88.6802
10.5 | 1.4227 | 0.01739 | -0.0636 | 81.8114
11 | 1.4474 | 0.01916 | -0.061 | 75.5428
11.5 | 1.473 | 0.02097 | -0.0586 | 70.2432
12 | 1.496 | 0.02305 | -0.0563 | 64.9024
12.5 | 1.5196 | 0.02517 | -0.0543 | 60.3735
13 | 1.5393 | 0.02765 | -0.0521 | 55.6709
13.5 | 1.5618 | 0.03007 | -0.0505 | 51.9388
14 | 1.5809 | 0.03287 | -0.0488 | 48.0955
14.5 | 1.5997 | 0.03583 | -0.0473 | 44.6469
15 | 1.6181 | 0.0389 | -0.0461 | 41.5964
15.5 | 1.634 | 0.04234 | -0.045 | 38.5923
16 | 1.6489 | 0.04598 | -0.044 | 35.8612
16.5 | 1.6643 | 0.0497 | -0.0433 | 33.4869
17 | 1.6774 | 0.05377 | -0.0428 | 31.1958
17.5 | 1.6874 | 0.05829 | -0.0425 | 28.9484
18 | 1.6972 | 0.06301 | -0.0424 | 26.9354
18.5 | 1.7071 | 0.06782 | -0.0427 | 25.171
19 | 1.7143 | 0.07314 | -0.0432 | 23.4386
19.5 | 1.718 | 0.07905 | -0.0441 | 21.7331
20 | 1.7179 | 0.08563 | -0.0454 | 20.0619

## 77. Re 5M Mach 0.25 (1)
BIGFOIL.COM POLAR EXPORT
NACA63-615 a=0.5
NACA63-615 a=0.5 |  |  |  | Cl Max: | 1.588 | at alpha= | 12 | deg
JavaFoil+Calcfoil stall+Eppler ext transition |  |  |  | L/D Max: | 148.825 | at alpha= | 5 | deg
Re: | 5000000 |  |  | Cd Min: | 0.00527 | at alpha= | -5 | deg
Mach: | 0.25 |  |  | Cl=0 at alpha= | -3.8889 | deg
|  |  |  | @ Cl=0.1, Cd= | 0.00568
|  |  |  | @ Cl=0.4, Cd= | 0.0055178
|  |  |  | @ Cl=0.6, Cd= | 0.0057068
alpha (deg) | Cl | Cd | Cm | Cl/Cd
-14.5 | -0.44 | 0.10523 | -0.034 | -4.186
-14 | -0.472 | 0.09753 | -0.035 | -4.838
-13.5 | -0.498 | 0.09228 | -0.035 | -5.398
-13 | -0.519 | 0.08638 | -0.036 | -6.005
-12.5 | -0.533 | 0.0809 | -0.037 | -6.592
-12 | -0.541 | 0.07629 | -0.038 | -7.091
-11.5 | -0.545 | 0.06914 | -0.04 | -7.876
-11 | -0.54 | 0.06473 | -0.041 | -8.343
-10.5 | -0.536 | 0.05423 | -0.047 | -9.889
-10 | -0.559 | 0.02702 | -0.06 | -20.691
-9.5 | -0.575 | 0.01233 | -0.068 | -46.648
-9 | -0.562 | 0.00926 | -0.071 | -60.684
-8.5 | -0.522 | 0.00619 | -0.072 | -84.323
-8 | -0.476 | 0.00578 | -0.072 | -82.304
-7.5 | -0.426 | 0.00572 | -0.073 | -74.586
-7 | -0.373 | 0.00568 | -0.073 | -65.797
-6.5 | -0.318 | 0.00557 | -0.074 | -57.006
-6 | -0.259 | 0.00545 | -0.074 | -47.435
-5.5 | -0.199 | 0.00536 | -0.075 | -37.032
-5 | -0.138 | 0.00527 | -0.075 | -26.135
-4.5 | -0.076 | 0.00629 | -0.076 | -12.116
-4 | -0.014 | 0.00679 | -0.076 | -2.061
-3.5 | 0.049 | 0.00568 | -0.077 | 8.56
-3 | 0.111 | 0.00568 | -0.078 | 19.621
-2.5 | 0.175 | 0.00655 | -0.078 | 26.65
-2 | 0.238 | 0.00572 | -0.079 | 41.601
-1.5 | 0.301 | 0.00552 | -0.079 | 54.608
-1 | 0.365 | 0.00549 | -0.08 | 66.387
-0.5 | 0.428 | 0.00554 | -0.08 | 77.2
0 | 0.491 | 0.00554 | -0.081 | 88.537
0.5 | 0.554 | 0.00564 | -0.081 | 98.123
1 | 0.616 | 0.00573 | -0.082 | 107.617
1.5 | 0.679 | 0.00584 | -0.082 | 116.4
2 | 0.742 | 0.00602 | -0.083 | 123.331
2.5 | 0.805 | 0.00619 | -0.084 | 130.096
3 | 0.867 | 0.0064 | -0.084 | 135.64
3.5 | 0.925 | 0.00662 | -0.085 | 139.613
4 | 0.986 | 0.00686 | -0.085 | 143.733
4.5 | 1.048 | 0.00723 | -0.086 | 144.832
5 | 1.101 | 0.0074 | -0.086 | 148.825
5.5 | 1.156 | 0.00782 | -0.086 | 147.831
6 | 1.208 | 0.00865 | -0.086 | 139.698
6.5 | 1.259 | 0.0096 | -0.086 | 131.094
7 | 1.309 | 0.01019 | -0.087 | 128.478
7.5 | 1.354 | 0.01195 | -0.087 | 113.271
8 | 1.397 | 0.01369 | -0.087 | 102.054
8.5 | 1.436 | 0.016 | -0.087 | 89.786
9 | 1.476 | 0.0171 | -0.087 | 86.293
9.5 | 1.511 | 0.01796 | -0.087 | 84.148
10 | 1.539 | 0.01907 | -0.088 | 80.725
10.5 | 1.562 | 0.02028 | -0.088 | 76.996
11 | 1.577 | 0.02169 | -0.088 | 72.735
11.5 | 1.586 | 0.02314 | -0.089 | 68.555
12 | 1.588 | 0.02474 | -0.089 | 64.182
12.5 | 1.575 | 0.02639 | -0.089 | 59.653
13 | 1.552 | 0.02817 | -0.09 | 55.076
13.5 | 1.518 | 0.0303 | -0.09 | 50.104
14 | 1.474 | 0.0326 | -0.09 | 45.224
14.5 | 1.421 | 0.0352 | -0.09 | 40.361
15 | 1.357 | 0.03828 | -0.09 | 35.441
15.5 | 1.285 | 0.04144 | -0.09 | 31.001
16 | 1.203 | 0.04639 | -0.09 | 25.929
16.5 | 1.116 | 0.05033 | -0.09 | 22.169
17 | 1.02 | 0.0567 | -0.09 | 17.995

## 78. Re 5M Mach 0.25 (2)
BIGFOIL.COM POLAR EXPORT
NACA63-615 a=0.5
NACA63-615 a=0.5 |  |  |  | Cl Max: | 1.6734 | at alpha= | 19.5 | deg
XFOIL ncrit=9 |  |  |  | L/D Max: | 203.538 | at alpha= | 5 | deg
Re: | 5000000 |  |  | Cd Min: | 0.19147 | at alpha= | -19 | deg
Mach: | 0.25 |  |  | Cl=0 at alpha= | -3.9515 | deg
|  |  |  | @ Cl=0.1, Cd= | 0.0062058
|  |  |  | @ Cl=0.4, Cd= | 0.0049734
|  |  |  | @ Cl=0.6, Cd= | 0.0046315
alpha (deg) | Cl | Cd | Cm | Cl/Cd
-19 | -0.5615 | 0.19147 | 0.0058 | -2.9326
-18.5 | -0.5645 | 0.17862 | -0.0013 | -3.1603
-18 | -0.5621 | 0.16801 | -0.0077 | -3.3456
-17.5 | -0.5535 | 0.15926 | -0.0132 | -3.4754
-17 | -0.557 | 0.1478 | -0.0201 | -3.7686
-16.5 | -0.5598 | 0.13678 | -0.0269 | -4.0927
-16 | -0.9209 | 0.06535 | -0.0763 | -14.0918
-15.5 | -1.0142 | 0.04484 | -0.0921 | -22.6182
-15 | -1.0609 | 0.03344 | -0.1001 | -31.7255
-14.5 | -1.0895 | 0.02669 | -0.1019 | -40.8205
-14 | -1.1101 | 0.02331 | -0.0961 | -47.6233
-13.5 | -1.0919 | 0.0205 | -0.0925 | -53.2634
-13 | -1.0554 | 0.01841 | -0.09 | -57.3275
-12.5 | -1.0114 | 0.01658 | -0.0879 | -61.0012
-12 | -0.9619 | 0.0151 | -0.0863 | -63.702
-11.5 | -0.9083 | 0.01391 | -0.0849 | -65.2983
-11 | -0.8538 | 0.01273 | -0.0838 | -67.0699
-10.5 | -0.7975 | 0.01168 | -0.0828 | -68.2791
-10 | -0.7396 | 0.01084 | -0.0821 | -68.2288
-9.5 | -0.6805 | 0.01012 | -0.0816 | -67.2431
-9 | -0.6225 | 0.00922 | -0.0811 | -67.5163
-8.5 | -0.561 | 0.00889 | -0.081 | -63.1046
-8 | -0.4997 | 0.00851 | -0.081 | -58.7192
-7.5 | -0.4381 | 0.00819 | -0.0811 | -53.4921
-7 | -0.3763 | 0.00793 | -0.0812 | -47.4527
-6.5 | -0.3145 | 0.00766 | -0.0815 | -41.0574
-6 | -0.2531 | 0.00734 | -0.0818 | -34.4823
-5.5 | -0.1914 | 0.0071 | -0.0821 | -26.9577
-5 | -0.1295 | 0.0069 | -0.0826 | -18.7681
-4.5 | -0.0678 | 0.00667 | -0.0831 | -10.1649
-4 | -0.006 | 0.00651 | -0.0837 | -0.92166
-3.5 | 0.0558 | 0.00632 | -0.0843 | 8.8291
-3 | 0.1177 | 0.00616 | -0.0849 | 19.1071
-2.5 | 0.1793 | 0.00601 | -0.0856 | 29.8336
-2 | 0.2408 | 0.00576 | -0.0864 | 41.8056
-1.5 | 0.3023 | 0.00552 | -0.0872 | 54.7645
-1 | 0.3633 | 0.00519 | -0.088 | 70
-0.5 | 0.4243 | 0.00483 | -0.0889 | 87.8468
0 | 0.4859 | 0.00466 | -0.0898 | 104.2704
0.5 | 0.5475 | 0.00464 | -0.0906 | 117.9957
1 | 0.6095 | 0.00463 | -0.0915 | 131.6415
1.5 | 0.671 | 0.00466 | -0.0923 | 143.9914
2 | 0.7327 | 0.00471 | -0.0931 | 155.5626
2.5 | 0.7939 | 0.00476 | -0.0939 | 166.7857
3 | 0.8548 | 0.00481 | -0.0946 | 177.7131
3.5 | 0.9152 | 0.00486 | -0.0953 | 188.3128
4 | 0.9751 | 0.00497 | -0.0959 | 196.1972
4.5 | 1.0341 | 0.00517 | -0.0963 | 200.0193
5 | 1.093 | 0.00537 | -0.0967 | 203.5382
5.5 | 1.1472 | 0.00589 | -0.0963 | 194.7708
6 | 1.1906 | 0.00686 | -0.0941 | 173.5569
6.5 | 1.237 | 0.00786 | -0.0926 | 157.3791
7 | 1.2783 | 0.00894 | -0.0903 | 142.9866
7.5 | 1.3114 | 0.01013 | -0.0866 | 129.4571
8 | 1.3289 | 0.01122 | -0.08 | 118.4403
8.5 | 1.3413 | 0.01277 | -0.0736 | 105.0352
9 | 1.3579 | 0.01466 | -0.0688 | 92.6262
9.5 | 1.3756 | 0.01679 | -0.0646 | 81.9297
10 | 1.3991 | 0.0188 | -0.0614 | 74.4202
10.5 | 1.4231 | 0.0209 | -0.0586 | 68.0909
11 | 1.4479 | 0.02307 | -0.056 | 62.7612
11.5 | 1.4695 | 0.02555 | -0.0534 | 57.5147
12 | 1.4931 | 0.02801 | -0.0511 | 53.306
12.5 | 1.5138 | 0.03085 | -0.049 | 49.0697
13 | 1.5357 | 0.03373 | -0.0471 | 45.5292
13.5 | 1.5558 | 0.03689 | -0.0454 | 42.174
14 | 1.5737 | 0.04034 | -0.0438 | 39.0109
14.5 | 1.5917 | 0.04394 | -0.0424 | 36.2244
15 | 1.6057 | 0.04802 | -0.0412 | 33.4382
15.5 | 1.6223 | 0.05203 | -0.0403 | 31.1801
16 | 1.6357 | 0.05649 | -0.0396 | 28.9556
16.5 | 1.6456 | 0.06148 | -0.0392 | 26.7664
17 | 1.6556 | 0.06666 | -0.039 | 24.8365
17.5 | 1.6652 | 0.07208 | -0.0393 | 23.1021
18 | 1.6714 | 0.07808 | -0.0399 | 21.4062
18.5 | 1.6731 | 0.0848 | -0.041 | 19.73
19 | 1.6724 | 0.09214 | -0.0426 | 18.1506
19.5 | 1.6734 | 0.09938 | -0.0446 | 16.8384
20 | 1.6716 | 0.1072 | -0.0471 | 15.5933

## 79. Re 5M Mach 0.50 (1)
BIGFOIL.COM POLAR EXPORT
NACA63-615 a=0.5
NACA63-615 a=0.5 |  |  |  | Cl Max: | 1.513 | at alpha= | 9 | deg
JavaFoil+Calcfoil stall+Eppler ext transition |  |  |  | L/D Max: | 137.496 | at alpha= | 4 | deg
Re: | 5000000 |  |  | Cd Min: | 0.00543 | at alpha= | -5 | deg
Mach: | 0.5 |  |  | Cl=0 at alpha= | -3.8857 | deg
|  |  |  | @ Cl=0.1, Cd= | 0.0069443
|  |  |  | @ Cl=0.4, Cd= | 0.0058169
|  |  |  | @ Cl=0.6, Cd= | 0.0060106
alpha (deg) | Cl | Cd | Cm | Cl/Cd
-20 | -0.915 | 0.16034 | -0.04 | -5.707
-19.5 | -0.887 | 0.15487 | -0.04 | -5.726
-19 | -0.859 | 0.14751 | -0.04 | -5.821
-18.5 | -0.831 | 0.14245 | -0.04 | -5.83
-18 | -0.804 | 0.14026 | -0.041 | -5.73
-17.5 | -0.773 | 0.13433 | -0.04 | -5.757
-17 | -0.744 | 0.13107 | -0.039 | -5.679
-16.5 | -0.716 | 0.12666 | -0.039 | -5.653
-16 | -0.688 | 0.12178 | -0.039 | -5.649
-15.5 | -0.66 | 0.11797 | -0.04 | -5.597
-15 | -0.631 | 0.11268 | -0.039 | -5.6
-14.5 | -0.602 | 0.10924 | -0.038 | -5.509
-14 | -0.574 | 0.10583 | -0.039 | -5.42
-13.5 | -0.545 | 0.10169 | -0.039 | -5.363
-13 | -0.517 | 0.09855 | -0.039 | -5.247
-12.5 | -0.488 | 0.09302 | -0.039 | -5.251
-12 | -0.46 | 0.08414 | -0.039 | -5.467
-11.5 | -0.432 | 0.07668 | -0.039 | -5.632
-11 | -0.404 | 0.07052 | -0.04 | -5.724
-10.5 | -0.376 | 0.06532 | -0.041 | -5.751
-10 | -0.346 | 0.07786 | -0.038 | -4.444
-9.5 | -0.318 | 0.06555 | -0.038 | -4.846
-9 | -0.29 | 0.05983 | -0.039 | -4.841
-8.5 | -0.261 | 0.05786 | -0.04 | -4.517
-8 | -0.233 | 0.05556 | -0.039 | -4.188
-7.5 | -0.317 | 0.04896 | -0.043 | -6.473
-7 | -0.315 | 0.0387 | -0.055 | -8.142
-6.5 | -0.338 | 0.00585 | -0.083 | -57.754
-6 | -0.28 | 0.00572 | -0.083 | -48.857
-5.5 | -0.217 | 0.00558 | -0.084 | -38.924
-5 | -0.152 | 0.00543 | -0.084 | -27.947
-4.5 | -0.084 | 0.00663 | -0.085 | -12.704
-4 | -0.016 | 0.00713 | -0.085 | -2.178
-3.5 | 0.054 | 0.00701 | -0.086 | 7.715
-3 | 0.124 | 0.00691 | -0.087 | 17.981
-2.5 | 0.195 | 0.00687 | -0.087 | 28.38
-2 | 0.266 | 0.00677 | -0.088 | 39.252
-1.5 | 0.337 | 0.00595 | -0.089 | 56.66
-1 | 0.408 | 0.0058 | -0.089 | 70.325
-0.5 | 0.478 | 0.00583 | -0.09 | 82.065
0 | 0.548 | 0.00593 | -0.09 | 92.57
0.5 | 0.619 | 0.00604 | -0.091 | 102.396
1 | 0.689 | 0.00618 | -0.092 | 111.536
1.5 | 0.759 | 0.00638 | -0.092 | 119.066
2 | 0.83 | 0.00667 | -0.093 | 124.463
2.5 | 0.894 | 0.00691 | -0.093 | 129.222
3 | 0.96 | 0.0072 | -0.093 | 133.32
3.5 | 1.018 | 0.00751 | -0.093 | 135.44
4 | 1.082 | 0.00787 | -0.094 | 137.496
4.5 | 1.146 | 0.00834 | -0.094 | 137.352
5 | 1.209 | 0.00888 | -0.094 | 136.073
5.5 | 1.269 | 0.00976 | -0.095 | 130.045
6 | 1.322 | 0.01133 | -0.095 | 116.757
6.5 | 1.374 | 0.01272 | -0.095 | 108.056
7 | 1.42 | 0.01515 | -0.095 | 93.718
7.5 | 1.461 | 0.01733 | -0.095 | 84.332
8 | 1.491 | 0.02061 | -0.095 | 72.359
8.5 | 1.512 | 0.02239 | -0.096 | 67.523
9 | 1.513 | 0.02422 | -0.096 | 62.483
9.5 | 1.477 | 0.02659 | -0.096 | 55.545
10 | 1.316 | 0.02983 | -0.096 | 44.122
10.5 | 0.926 | 0.03337 | -0.096 | 27.755
11 | 0.956 | 0.03398 | -0.097 | 28.147
11.5 | 0.983 | 0.03798 | -0.097 | 25.876
12 | 0.885 | 0.08721 | -0.065 | 10.145
12.5 | 1.024 | 0.04719 | -0.095 | 21.699
13 | 1.039 | 0.05766 | -0.094 | 18.022
13.5 | 0.951 | 0.10254 | -0.053 | 9.271
14 | 0.992 | 0.10556 | -0.067 | 9.394

## 80. Re 5M Mach 0.50 (2)
BIGFOIL.COM POLAR EXPORT
NACA63-615 a=0.5
NACA63-615 a=0.5 |  |  |  | Cl Max: | 1.5244 | at alpha= | 14 | deg
XFOIL ncrit=9 |  |  |  | L/D Max: | 206.113 | at alpha= | 4.5 | deg
Re: | 5000000 |  |  | Cd Min: | 0.24797 | at alpha= | -20 | deg
Mach: | 0.5 |  |  | Cl=0 at alpha= | -3.9497 | deg
|  |  |  | @ Cl=0.1, Cd= | 0.0065744
|  |  |  | @ Cl=0.4, Cd= | 0.0056374
|  |  |  | @ Cl=0.6, Cd= | 0.0049201
alpha (deg) | Cl | Cd | Cm | Cl/Cd
-20 | -0.5809 | 0.24797 | 0.0278 | -2.3426
-19.5 | -0.5583 | 0.23953 | 0.0225 | -2.3308
-19 | -0.5357 | 0.23105 | 0.0173 | -2.3185
-18.5 | -0.511 | 0.22396 | 0.0122 | -2.2817
-18 | -0.4889 | 0.21531 | 0.007 | -2.2707
-17.5 | -0.4671 | 0.2068 | 0.0019 | -2.2587
-17 | -0.4458 | 0.19819 | -0.0033 | -2.2494
-16.5 | -0.4264 | 0.18896 | -0.0085 | -2.2566
-16 | -0.4093 | 0.17919 | -0.0139 | -2.2842
-15.5 | -0.3965 | 0.16858 | -0.0196 | -2.352
-14.5 | -0.3807 | 0.1465 | -0.0321 | -2.5986
-14 | -0.3724 | 0.13638 | -0.0382 | -2.7306
-13.5 | -0.3704 | 0.12556 | -0.0449 | -2.95
-13 | -0.3684 | 0.11527 | -0.0514 | -3.196
-12.5 | -0.3747 | 0.10411 | -0.0587 | -3.5991
-12 | -0.3911 | 0.09213 | -0.067 | -4.2451
-11.5 | -0.4142 | 0.08029 | -0.0758 | -5.1588
-11 | -0.4389 | 0.06898 | -0.0843 | -6.3627
-10.5 | -0.4609 | 0.05835 | -0.0922 | -7.8989
-10 | -0.4796 | 0.04696 | -0.1003 | -10.2129
-9.5 | -0.4994 | 0.03677 | -0.1093 | -13.5817
-9 | -0.5296 | 0.02893 | -0.1148 | -18.3063
-8.5 | -0.5612 | 0.02296 | -0.1114 | -24.4425
-8 | -0.5715 | 0.01506 | -0.1083 | -37.9482
-7.5 | -0.5304 | 0.01038 | -0.1044 | -51.0983
-7 | -0.4547 | 0.00947 | -0.1019 | -48.0148
-6.5 | -0.3776 | 0.00897 | -0.1002 | -42.0959
-6 | -0.3021 | 0.00847 | -0.0989 | -35.6671
-5.5 | -0.2282 | 0.00791 | -0.098 | -28.8496
-5 | -0.1543 | 0.00752 | -0.0974 | -20.5186
-4.5 | -0.0805 | 0.00717 | -0.0972 | -11.2273
-4 | -0.0073 | 0.00691 | -0.0971 | -1.0564
-3.5 | 0.0653 | 0.00667 | -0.0973 | 9.7901
-3 | 0.1379 | 0.00647 | -0.0977 | 21.3138
-2.5 | 0.21 | 0.00629 | -0.0982 | 33.3863
-2 | 0.2816 | 0.00613 | -0.0989 | 45.938
-1.5 | 0.3529 | 0.00585 | -0.0996 | 60.3248
-1 | 0.4238 | 0.00553 | -0.1005 | 76.6365
-0.5 | 0.4938 | 0.00516 | -0.1015 | 95.6977
0 | 0.5649 | 0.00493 | -0.1024 | 114.5842
0.5 | 0.6362 | 0.00491 | -0.1034 | 129.5723
1 | 0.708 | 0.00493 | -0.1043 | 143.6105
1.5 | 0.7794 | 0.00502 | -0.1052 | 155.259
2.5 | 0.9226 | 0.00521 | -0.1067 | 177.0825
3 | 0.9937 | 0.00535 | -0.1073 | 185.7383
3.5 | 1.0645 | 0.00548 | -0.1077 | 194.2518
4 | 1.1348 | 0.00561 | -0.1079 | 202.2816
4.5 | 1.2037 | 0.00584 | -0.1077 | 206.113
5 | 1.2707 | 0.00619 | -0.1069 | 205.2827
6 | 1.3614 | 0.00807 | -0.0985 | 168.6989
6.5 | 1.3584 | 0.00995 | -0.0874 | 136.5226
7 | 1.3553 | 0.01282 | -0.0787 | 105.7176
7.5 | 1.3541 | 0.01631 | -0.0715 | 83.0227
8 | 1.3544 | 0.02012 | -0.0653 | 67.3161
8.5 | 1.3634 | 0.02375 | -0.0604 | 57.4063
9 | 1.3678 | 0.02791 | -0.0557 | 49.0075
9.5 | 1.374 | 0.03232 | -0.0517 | 42.5124
10 | 1.3916 | 0.03626 | -0.0486 | 38.3784
10.5 | 1.4143 | 0.04006 | -0.0459 | 35.3045
11 | 1.437 | 0.04403 | -0.0434 | 32.6368
11.5 | 1.4576 | 0.04839 | -0.0411 | 30.1219
12 | 1.4789 | 0.0529 | -0.039 | 27.9565
12.5 | 1.4968 | 0.05794 | -0.0373 | 25.8336
13 | 1.512 | 0.06352 | -0.0359 | 23.8035
13.5 | 1.5212 | 0.06994 | -0.0351 | 21.7501
14 | 1.5244 | 0.07731 | -0.0349 | 19.718
14.5 | 1.5159 | 0.08631 | -0.0359 | 17.5634
15 | 1.4993 | 0.09671 | -0.0383 | 15.5031
15.5 | 1.4777 | 0.10824 | -0.042 | 13.6521
16 | 1.4511 | 0.12089 | -0.0473 | 12.0035
16.5 | 1.4248 | 0.13412 | -0.0539 | 10.6233
17 | 1.3998 | 0.14766 | -0.0617 | 9.4799
17.5 | 1.3766 | 0.16154 | -0.0704 | 8.5217
18 | 1.3566 | 0.17535 | -0.0796 | 7.7365
18.5 | 1.3398 | 0.18913 | -0.0893 | 7.084
19 | 1.3227 | 0.20345 | -0.0995 | 6.5014

## 81. Re 6M Mach 0.00 (1)
BIGFOIL.COM POLAR EXPORT
NACA63-615 a=0.5
NACA63-615 a=0.5 |  |  |  | Cl Max: | 1.623 | at alpha= | 13 | deg
JavaFoil+Calcfoil stall+Eppler ext transition |  |  |  | L/D Max: | 148.646 | at alpha= | 5.5 | deg
Re: | 6000000 |  |  | Cd Min: | 0.00503 | at alpha= | -4.5 | deg
Mach: | 0 |  |  | Cl=0 at alpha= | -3.8853 | deg
|  |  |  | @ Cl=0.1, Cd= | 0.0055753
|  |  |  | @ Cl=0.4, Cd= | 0.0053731
|  |  |  | @ Cl=0.6, Cd= | 0.0055764
alpha (deg) | Cl | Cd | Cm | Cl/Cd
-16 | -0.631 | 0.11006 | -0.035 | -5.734
-15.5 | -0.639 | 0.10422 | -0.036 | -6.128
-15 | -0.644 | 0.09818 | -0.037 | -6.562
-14.5 | -0.648 | 0.09157 | -0.038 | -7.074
-14 | -0.649 | 0.08546 | -0.039 | -7.592
-13.5 | -0.648 | 0.07899 | -0.041 | -8.199
-13 | -0.644 | 0.0727 | -0.042 | -8.853
-12.5 | -0.638 | 0.06533 | -0.044 | -9.765
-12 | -0.638 | 0.05226 | -0.049 | -12.205
-11.5 | -0.655 | 0.02967 | -0.057 | -22.087
-11 | -0.665 | 0.01654 | -0.063 | -40.213
-10.5 | -0.659 | 0.01153 | -0.066 | -57.132
-10 | -0.643 | 0.0095 | -0.068 | -67.724
-9.5 | -0.605 | 0.00618 | -0.069 | -97.889
-9 | -0.563 | 0.006 | -0.069 | -93.94
-8.5 | -0.518 | 0.00562 | -0.07 | -92.209
-8 | -0.47 | 0.00555 | -0.07 | -84.631
-7.5 | -0.418 | 0.00556 | -0.07 | -75.325
-7 | -0.365 | 0.00546 | -0.071 | -66.821
-6.5 | -0.309 | 0.00538 | -0.071 | -57.522
-6 | -0.252 | 0.00528 | -0.072 | -47.614
-5.5 | -0.193 | 0.00522 | -0.073 | -37.009
-5 | -0.134 | 0.00512 | -0.073 | -26.102
-4.5 | -0.074 | 0.00503 | -0.074 | -14.677
-4 | -0.014 | 0.00656 | -0.074 | -2.067
-3.5 | 0.047 | 0.00561 | -0.075 | 8.398
-3 | 0.108 | 0.00557 | -0.075 | 19.392
-2.5 | 0.169 | 0.00643 | -0.076 | 26.316
-2 | 0.23 | 0.00568 | -0.076 | 40.515
-1.5 | 0.292 | 0.00551 | -0.077 | 53.024
-1 | 0.353 | 0.00535 | -0.077 | 65.919
-0.5 | 0.414 | 0.00538 | -0.078 | 76.916
0 | 0.475 | 0.00545 | -0.078 | 87.167
0.5 | 0.536 | 0.00552 | -0.079 | 97.172
1 | 0.597 | 0.00557 | -0.079 | 107.096
1.5 | 0.658 | 0.0057 | -0.08 | 115.328
2 | 0.719 | 0.00584 | -0.08 | 123.035
2.5 | 0.779 | 0.00595 | -0.081 | 130.95
3 | 0.84 | 0.00615 | -0.081 | 136.606
3.5 | 0.896 | 0.00632 | -0.082 | 141.683
4 | 0.956 | 0.00654 | -0.083 | 146.215
4.5 | 1.015 | 0.00689 | -0.083 | 147.426
5 | 1.074 | 0.00723 | -0.084 | 148.491
5.5 | 1.126 | 0.00757 | -0.084 | 148.646
6 | 1.176 | 0.0084 | -0.084 | 139.959
6.5 | 1.226 | 0.00912 | -0.084 | 134.514
7 | 1.275 | 0.01002 | -0.084 | 127.264
7.5 | 1.321 | 0.01114 | -0.084 | 118.527
8 | 1.366 | 0.01237 | -0.084 | 110.372
8.5 | 1.407 | 0.01431 | -0.085 | 98.277
9 | 1.448 | 0.0152 | -0.085 | 95.298
9.5 | 1.487 | 0.016 | -0.085 | 92.925
10 | 1.521 | 0.01672 | -0.086 | 90.925
10.5 | 1.55 | 0.01772 | -0.086 | 87.491
11 | 1.576 | 0.01879 | -0.086 | 83.869
11.5 | 1.597 | 0.01994 | -0.086 | 80.11
12 | 1.614 | 0.02118 | -0.087 | 76.192
12.5 | 1.622 | 0.02242 | -0.087 | 72.33
13 | 1.623 | 0.0239 | -0.087 | 67.905
13.5 | 1.619 | 0.0254 | -0.088 | 63.762
14 | 1.61 | 0.02682 | -0.088 | 60.037
14.5 | 1.595 | 0.02881 | -0.088 | 55.35
15 | 1.575 | 0.0307 | -0.088 | 51.294
15.5 | 1.55 | 0.03286 | -0.089 | 47.153
16 | 1.521 | 0.03485 | -0.089 | 43.632
16.5 | 1.487 | 0.03746 | -0.089 | 39.704
17 | 1.45 | 0.04037 | -0.089 | 35.92
17.5 | 1.411 | 0.0432 | -0.089 | 32.662
18 | 1.369 | 0.04662 | -0.089 | 29.356

## 82. Re 6M Mach 0.00 (2)
BIGFOIL.COM POLAR EXPORT
NACA63-615 a=0.5
NACA63-615 a=0.5 |  |  |  | Cl Max: | 1.7485 | at alpha= | 20 | deg
XFOIL ncrit=9 |  |  |  | L/D Max: | 200.979 | at alpha= | 5 | deg
Re: | 6000000 |  |  | Cd Min: | 0.18269 | at alpha= | -20 | deg
Mach: | 0 |  |  | Cl=0 at alpha= | -3.9492 | deg
|  |  |  | @ Cl=0.1, Cd= | 0.0059191
|  |  |  | @ Cl=0.4, Cd= | 0.0047498
|  |  |  | @ Cl=0.6, Cd= | 0.0044304
alpha (deg) | Cl | Cd | Cm | Cl/Cd
-20 | -0.642 | 0.18269 | 0.0061 | -3.5141
-19.5 | -1.2479 | 0.05434 | -0.0767 | -22.9647
-19 | -1.2935 | 0.04256 | -0.0841 | -30.3924
-18.5 | -1.3172 | 0.03433 | -0.0887 | -38.3688
-18 | -1.3317 | 0.02834 | -0.0906 | -46.9901
-17.5 | -1.3316 | 0.02482 | -0.0898 | -53.6503
-17 | -1.3357 | 0.02222 | -0.0858 | -60.1125
-16.5 | -1.3246 | 0.02066 | -0.0811 | -64.1142
-16 | -1.2943 | 0.01916 | -0.079 | -67.5522
-15.5 | -1.2559 | 0.01796 | -0.0775 | -69.9276
-15 | -1.2143 | 0.01681 | -0.0764 | -72.2368
-14.5 | -1.1693 | 0.0158 | -0.0756 | -74.0063
-14 | -1.122 | 0.01488 | -0.075 | -75.4032
-13.5 | -1.0731 | 0.01404 | -0.0745 | -76.4316
-13 | -1.0224 | 0.01329 | -0.0742 | -76.93
-12.5 | -0.9707 | 0.01259 | -0.074 | -77.1009
-12 | -0.9178 | 0.01196 | -0.0739 | -76.7391
-11.5 | -0.8647 | 0.01129 | -0.0739 | -76.5899
-11 | -0.8112 | 0.01059 | -0.0739 | -76.6006
-10.5 | -0.7567 | 0.00999 | -0.0739 | -75.7457
-10 | -0.7033 | 0.00915 | -0.074 | -76.8634
-9.5 | -0.647 | 0.00871 | -0.0743 | -74.2824
-9 | -0.5898 | 0.00843 | -0.0747 | -69.9644
-8.5 | -0.5322 | 0.00815 | -0.0751 | -65.3006
-8 | -0.4747 | 0.00783 | -0.0755 | -60.6258
-7.5 | -0.4167 | 0.00759 | -0.076 | -54.9012
-7 | -0.3584 | 0.00736 | -0.0765 | -48.6957
-6.5 | -0.2999 | 0.00716 | -0.0771 | -41.8855
-6 | -0.2416 | 0.00692 | -0.0776 | -34.9133
-5.5 | -0.1829 | 0.0067 | -0.0782 | -27.2985
-5 | -0.1239 | 0.00653 | -0.0789 | -18.974
-4.5 | -0.0651 | 0.00635 | -0.0795 | -10.252
-4 | -0.006 | 0.00621 | -0.0802 | -0.96618
-3.5 | 0.0531 | 0.00603 | -0.0809 | 8.806
-3 | 0.1123 | 0.00589 | -0.0816 | 19.0662
-2.5 | 0.1713 | 0.00575 | -0.0823 | 29.7913
-2 | 0.2305 | 0.00552 | -0.0831 | 41.7572
-1.5 | 0.2895 | 0.00531 | -0.0839 | 54.5198
-1 | 0.3483 | 0.00504 | -0.0847 | 69.1071
-0.5 | 0.4071 | 0.00471 | -0.0856 | 86.4331
0 | 0.4661 | 0.0045 | -0.0865 | 103.5778
0.5 | 0.5251 | 0.00443 | -0.0873 | 118.5327
1 | 0.5846 | 0.00442 | -0.0881 | 132.2624
1.5 | 0.6436 | 0.00446 | -0.0889 | 144.3049
2 | 0.7025 | 0.00451 | -0.0897 | 155.765
2.5 | 0.7613 | 0.00456 | -0.0906 | 166.9518
3 | 0.8197 | 0.00462 | -0.0913 | 177.4242
3.5 | 0.8772 | 0.00471 | -0.092 | 186.242
4 | 0.9343 | 0.00483 | -0.0927 | 193.4369
4.5 | 0.9911 | 0.00499 | -0.0933 | 198.6172
5 | 1.0471 | 0.00521 | -0.0937 | 200.9789
5.5 | 1.0969 | 0.00597 | -0.0934 | 183.7353
6 | 1.1436 | 0.00681 | -0.0924 | 167.9295
6.5 | 1.1891 | 0.00749 | -0.0912 | 158.7583
7 | 1.2331 | 0.00844 | -0.0899 | 146.1019
7.5 | 1.2761 | 0.00928 | -0.0884 | 137.5108
8 | 1.3158 | 0.01015 | -0.0864 | 129.6355
8.5 | 1.3509 | 0.01103 | -0.0836 | 122.4751
9 | 1.3644 | 0.01205 | -0.0769 | 113.2282
9.5 | 1.3838 | 0.0133 | -0.0722 | 104.0451
10 | 1.4075 | 0.01467 | -0.0686 | 95.9441
10.5 | 1.4343 | 0.01606 | -0.0658 | 89.3088
11 | 1.4609 | 0.01758 | -0.0632 | 83.1001
11.5 | 1.4852 | 0.01935 | -0.0607 | 76.7545
12 | 1.5115 | 0.02107 | -0.0585 | 71.7371
12.5 | 1.5337 | 0.02315 | -0.0563 | 66.2505
13 | 1.5568 | 0.02528 | -0.0543 | 61.5823
13.5 | 1.5779 | 0.02759 | -0.0524 | 57.191
14 | 1.5969 | 0.03024 | -0.0506 | 52.8075
14.5 | 1.6176 | 0.03285 | -0.0491 | 49.242
15 | 1.6356 | 0.03581 | -0.0477 | 45.6744
15.5 | 1.652 | 0.039 | -0.0464 | 42.359
16 | 1.6698 | 0.04218 | -0.0454 | 39.5875
16.5 | 1.685 | 0.04571 | -0.0446 | 36.8628
17 | 1.6976 | 0.04961 | -0.0439 | 34.2189
17.5 | 1.7094 | 0.05374 | -0.0434 | 31.8087
18 | 1.7226 | 0.05781 | -0.0432 | 29.7976
18.5 | 1.7337 | 0.06225 | -0.0432 | 27.8506
19 | 1.7411 | 0.06723 | -0.0435 | 25.8977
19.5 | 1.7452 | 0.07281 | -0.0441 | 23.9692
20 | 1.7485 | 0.07865 | -0.045 | 22.2314

## 83. Re 6M Mach 0.10 (1)
BIGFOIL.COM POLAR EXPORT
NACA63-615 a=0.5
NACA63-615 a=0.5 |  |  |  | Cl Max: | 1.618 | at alpha= | 12.5 | deg
JavaFoil+Calcfoil stall+Eppler ext transition |  |  |  | L/D Max: | 156.194 | at alpha= | 5 | deg
Re: | 6000000 |  |  | Cd Min: | 0.00503 | at alpha= | -4.5 | deg
Mach: | 0.1 |  |  | Cl=0 at alpha= | -3.8853 | deg
|  |  |  | @ Cl=0.1, Cd= | 0.0055858
|  |  |  | @ Cl=0.4, Cd= | 0.0053748
|  |  |  | @ Cl=0.6, Cd= | 0.0056
alpha (deg) | Cl | Cd | Cm | Cl/Cd
-16 | -0.6 | 0.11246 | -0.035 | -5.339
-15.5 | -0.611 | 0.10637 | -0.036 | -5.745
-15 | -0.62 | 0.09989 | -0.036 | -6.204
-14.5 | -0.626 | 0.09403 | -0.037 | -6.659
-14 | -0.629 | 0.08919 | -0.038 | -7.055
-13.5 | -0.631 | 0.08136 | -0.04 | -7.759
-13 | -0.629 | 0.07524 | -0.041 | -8.365
-12.5 | -0.625 | 0.06841 | -0.043 | -9.138
-12 | -0.615 | 0.06374 | -0.044 | -9.652
-11.5 | -0.638 | 0.03569 | -0.056 | -17.882
-11 | -0.65 | 0.02002 | -0.061 | -32.464
-10.5 | -0.65 | 0.01252 | -0.065 | -51.925
-10 | -0.63 | 0.01056 | -0.067 | -59.652
-9.5 | -0.605 | 0.00621 | -0.069 | -97.345
-9 | -0.564 | 0.00603 | -0.069 | -93.493
-8.5 | -0.519 | 0.00564 | -0.07 | -92.072
-8 | -0.471 | 0.00554 | -0.07 | -84.993
-7.5 | -0.42 | 0.00555 | -0.071 | -75.648
-7 | -0.366 | 0.00547 | -0.071 | -66.942
-6.5 | -0.311 | 0.00539 | -0.072 | -57.667
-6 | -0.253 | 0.00529 | -0.072 | -47.759
-5.5 | -0.194 | 0.00522 | -0.073 | -37.138
-5 | -0.134 | 0.00514 | -0.073 | -26.164
-4.5 | -0.074 | 0.00503 | -0.074 | -14.745
-4 | -0.014 | 0.00658 | -0.074 | -2.071
-3.5 | 0.047 | 0.00562 | -0.075 | 8.424
-3 | 0.109 | 0.00558 | -0.075 | 19.458
-2.5 | 0.17 | 0.00644 | -0.076 | 26.392
-2 | 0.231 | 0.00573 | -0.077 | 40.374
-1.5 | 0.293 | 0.00552 | -0.077 | 53.171
-1 | 0.355 | 0.00536 | -0.078 | 66.132
-0.5 | 0.416 | 0.00538 | -0.078 | 77.267
0 | 0.477 | 0.00545 | -0.079 | 87.54
0.5 | 0.539 | 0.00552 | -0.079 | 97.543
1 | 0.6 | 0.0056 | -0.08 | 107.137
1.5 | 0.661 | 0.0057 | -0.08 | 115.885
2 | 0.722 | 0.00583 | -0.081 | 123.913
2.5 | 0.783 | 0.00595 | -0.081 | 131.567
3 | 0.844 | 0.00615 | -0.082 | 137.248
3.5 | 0.9 | 0.00634 | -0.082 | 141.961
4 | 0.96 | 0.00661 | -0.083 | 145.303
4.5 | 1.02 | 0.0069 | -0.084 | 147.763
5 | 1.078 | 0.0069 | -0.084 | 156.194
5.5 | 1.13 | 0.00764 | -0.084 | 147.89
6 | 1.181 | 0.00849 | -0.084 | 139.115
6.5 | 1.231 | 0.0092 | -0.084 | 133.86
7 | 1.28 | 0.01016 | -0.084 | 126.021
7.5 | 1.326 | 0.0113 | -0.085 | 117.324
8 | 1.371 | 0.01252 | -0.085 | 109.452
8.5 | 1.412 | 0.01451 | -0.085 | 97.318
9 | 1.453 | 0.01541 | -0.085 | 94.32
9.5 | 1.491 | 0.01622 | -0.086 | 91.98
10 | 1.525 | 0.01696 | -0.086 | 89.879
10.5 | 1.553 | 0.01798 | -0.086 | 86.407
11 | 1.578 | 0.01908 | -0.087 | 82.699
11.5 | 1.598 | 0.02027 | -0.087 | 78.825
12 | 1.612 | 0.02153 | -0.087 | 74.868
12.5 | 1.618 | 0.02281 | -0.087 | 70.905
13 | 1.617 | 0.0243 | -0.088 | 66.525
13.5 | 1.609 | 0.02584 | -0.088 | 62.284
14 | 1.596 | 0.02758 | -0.088 | 57.86
14.5 | 1.576 | 0.02962 | -0.089 | 53.227
15 | 1.552 | 0.03141 | -0.089 | 49.414
15.5 | 1.522 | 0.03368 | -0.089 | 45.2
16 | 1.488 | 0.03607 | -0.089 | 41.245
16.5 | 1.449 | 0.03875 | -0.089 | 37.4
17 | 1.407 | 0.04172 | -0.089 | 33.725
17.5 | 1.361 | 0.04534 | -0.089 | 30.019

## 84. Re 6M Mach 0.10 (2)
BIGFOIL.COM POLAR EXPORT
NACA63-615 a=0.5
NACA63-615 a=0.5 |  |  |  | Cl Max: | 1.7435 | at alpha= | 20 | deg
XFOIL ncrit=9 |  |  |  | L/D Max: | 201.183 | at alpha= | 5 | deg
Re: | 6000000 |  |  | Cd Min: | 0.18796 | at alpha= | -20 | deg
Mach: | 0.1 |  |  | Cl=0 at alpha= | -3.9488 | deg
|  |  |  | @ Cl=0.1, Cd= | 0.0059308
|  |  |  | @ Cl=0.4, Cd= | 0.0047746
|  |  |  | @ Cl=0.6, Cd= | 0.0044358
alpha (deg) | Cl | Cd | Cm | Cl/Cd
-20 | -0.628 | 0.18796 | 0.0084 | -3.3411
-19 | -1.1876 | 0.05878 | -0.0756 | -20.2042
-18.5 | -1.2485 | 0.04443 | -0.0852 | -28.1004
-18 | -1.2833 | 0.03474 | -0.0909 | -36.9401
-17.5 | -1.2909 | 0.02917 | -0.093 | -44.2544
-17 | -1.2998 | 0.02486 | -0.0922 | -52.2848
-16.5 | -1.3041 | 0.02231 | -0.0879 | -58.4536
-16 | -1.2927 | 0.02051 | -0.0833 | -63.0278
-15.5 | -1.259 | 0.01906 | -0.0812 | -66.0546
-15 | -1.2204 | 0.0177 | -0.0796 | -68.9492
-14.5 | -1.177 | 0.01653 | -0.0784 | -71.2039
-14 | -1.1305 | 0.01548 | -0.0775 | -73.0297
-13.5 | -1.0819 | 0.01453 | -0.0767 | -74.4597
-13 | -1.0313 | 0.01369 | -0.0762 | -75.3324
-12.5 | -0.9793 | 0.01291 | -0.0758 | -75.8559
-12 | -0.9262 | 0.01221 | -0.0756 | -75.8559
-11.5 | -0.872 | 0.01159 | -0.0754 | -75.2373
-11 | -0.8181 | 0.01084 | -0.0752 | -75.4705
-10.5 | -0.7633 | 0.01016 | -0.0752 | -75.128
-10 | -0.7079 | 0.00953 | -0.0752 | -74.2812
-9.5 | -0.6526 | 0.00881 | -0.0753 | -74.0749
-9 | -0.595 | 0.00848 | -0.0756 | -70.1651
-8.5 | -0.5367 | 0.00823 | -0.0759 | -65.2126
-8 | -0.4787 | 0.00788 | -0.0763 | -60.7487
-7.5 | -0.4202 | 0.00763 | -0.0767 | -55.0721
-7 | -0.3613 | 0.00739 | -0.0772 | -48.8904
-6.5 | -0.3023 | 0.00718 | -0.0777 | -42.1031
-6 | -0.2434 | 0.00695 | -0.0783 | -35.0216
-5.5 | -0.1843 | 0.00672 | -0.0788 | -27.4256
-5 | -0.1249 | 0.00655 | -0.0794 | -19.0687
-4.5 | -0.0656 | 0.00637 | -0.0801 | -10.2983
-4 | -0.0061 | 0.00621 | -0.0807 | -0.98229
-3.5 | 0.0535 | 0.00604 | -0.0814 | 8.8576
-3 | 0.1131 | 0.0059 | -0.0821 | 19.1695
-2.5 | 0.1726 | 0.00576 | -0.0828 | 29.9653
-2 | 0.2321 | 0.00553 | -0.0836 | 41.9711
-1.5 | 0.2915 | 0.00532 | -0.0844 | 54.7932
-1 | 0.3506 | 0.00505 | -0.0852 | 69.4257
-0.5 | 0.4098 | 0.00472 | -0.0861 | 86.822
0 | 0.4692 | 0.00451 | -0.087 | 104.0355
0.5 | 0.5286 | 0.00444 | -0.0878 | 119.0541
1 | 0.5885 | 0.00443 | -0.0887 | 132.8442
1.5 | 0.6479 | 0.00446 | -0.0895 | 145.2691
2 | 0.7071 | 0.00453 | -0.0903 | 156.0927
2.5 | 0.7664 | 0.00458 | -0.0911 | 167.3362
3 | 0.8251 | 0.00464 | -0.0919 | 177.8233
3.5 | 0.8831 | 0.00473 | -0.0926 | 186.7019
4 | 0.9406 | 0.00485 | -0.0932 | 193.9381
4.5 | 0.9978 | 0.00501 | -0.0938 | 199.1617
5 | 1.0542 | 0.00524 | -0.0942 | 201.1832
5.5 | 1.1043 | 0.006 | -0.0938 | 184.05
6 | 1.1509 | 0.00686 | -0.0928 | 167.7697
6.5 | 1.1964 | 0.00755 | -0.0914 | 158.4636
7 | 1.24 | 0.00852 | -0.09 | 145.5399
7.5 | 1.2824 | 0.0094 | -0.0883 | 136.4255
8 | 1.3214 | 0.01027 | -0.086 | 128.666
8.5 | 1.3534 | 0.01117 | -0.0825 | 121.1638
9 | 1.3633 | 0.01232 | -0.0754 | 110.6575
9.5 | 1.3834 | 0.01368 | -0.0709 | 101.1257
10 | 1.4077 | 0.01513 | -0.0675 | 93.0403
10.5 | 1.4343 | 0.01662 | -0.0647 | 86.2996
11 | 1.4616 | 0.01818 | -0.0622 | 80.396
11.5 | 1.485 | 0.02008 | -0.0596 | 73.9542
12 | 1.5111 | 0.02191 | -0.0574 | 68.9685
12.5 | 1.5332 | 0.02407 | -0.0551 | 63.6975
13 | 1.5566 | 0.02624 | -0.0532 | 59.3216
13.5 | 1.5776 | 0.02869 | -0.0512 | 54.9878
14 | 1.597 | 0.0314 | -0.0495 | 50.8599
14.5 | 1.6168 | 0.03419 | -0.048 | 47.2887
15 | 1.6339 | 0.03733 | -0.0466 | 43.7691
15.5 | 1.6516 | 0.04052 | -0.0454 | 40.7601
16 | 1.6689 | 0.04386 | -0.0444 | 38.0506
16.5 | 1.6831 | 0.0476 | -0.0435 | 35.3592
17 | 1.6948 | 0.05173 | -0.0429 | 32.7624
17.5 | 1.7079 | 0.05584 | -0.0425 | 30.5856
18 | 1.7194 | 0.06028 | -0.0423 | 28.5236
18.5 | 1.7283 | 0.06513 | -0.0425 | 26.5362
19 | 1.7339 | 0.07053 | -0.0429 | 24.5839
19.5 | 1.7382 | 0.07627 | -0.0436 | 22.7901
20 | 1.7435 | 0.082 | -0.0446 | 21.2622

## 85. Re 6M Mach 0.25 (1)
BIGFOIL.COM POLAR EXPORT
NACA63-615 a=0.5
NACA63-615 a=0.5 |  |  |  | Cl Max: | 1.59 | at alpha= | 12 | deg
JavaFoil+Calcfoil stall+Eppler ext transition |  |  |  | L/D Max: | 148.274 | at alpha= | 5 | deg
Re: | 6000000 |  |  | Cd Min: | 0.00507 | at alpha= | -4.5 | deg
Mach: | 0.25 |  |  | Cl=0 at alpha= | -3.8889 | deg
|  |  |  | @ Cl=0.1, Cd= | 0.00561
|  |  |  | @ Cl=0.4, Cd= | 0.0054622
|  |  |  | @ Cl=0.6, Cd= | 0.005649
alpha (deg) | Cl | Cd | Cm | Cl/Cd
-14.5 | -0.441 | 0.10461 | -0.034 | -4.212
-14 | -0.472 | 0.09734 | -0.035 | -4.851
-13.5 | -0.499 | 0.09109 | -0.036 | -5.473
-13 | -0.519 | 0.08514 | -0.037 | -6.097
-12.5 | -0.533 | 0.08038 | -0.038 | -6.637
-12 | -0.541 | 0.07566 | -0.038 | -7.155
-11.5 | -0.546 | 0.06775 | -0.041 | -8.053
-11 | -0.541 | 0.06337 | -0.042 | -8.537
-10.5 | -0.543 | 0.04935 | -0.05 | -10.998
-10 | -0.571 | 0.02159 | -0.063 | -26.451
-9.5 | -0.582 | 0.01109 | -0.069 | -52.445
-9 | -0.562 | 0.00619 | -0.071 | -90.826
-8.5 | -0.522 | 0.00604 | -0.072 | -86.412
-8 | -0.476 | 0.00563 | -0.072 | -84.537
-7.5 | -0.426 | 0.00557 | -0.073 | -76.59
-7 | -0.373 | 0.00554 | -0.073 | -67.389
-6.5 | -0.318 | 0.00545 | -0.074 | -58.246
-6 | -0.259 | 0.00534 | -0.074 | -48.434
-5.5 | -0.199 | 0.00526 | -0.075 | -37.77
-5 | -0.138 | 0.00517 | -0.075 | -26.664
-4.5 | -0.076 | 0.00507 | -0.076 | -15.034
-4 | -0.014 | 0.00666 | -0.076 | -2.1
-3.5 | 0.049 | 0.00561 | -0.077 | 8.657
-3 | 0.111 | 0.00561 | -0.078 | 19.865
-2.5 | 0.175 | 0.00646 | -0.078 | 27.039
-2 | 0.238 | 0.00587 | -0.079 | 40.48
-1.5 | 0.301 | 0.00558 | -0.079 | 53.999
-1 | 0.365 | 0.00544 | -0.08 | 67.071
-0.5 | 0.428 | 0.00548 | -0.08 | 78.029
0 | 0.491 | 0.0055 | -0.081 | 89.196
0.5 | 0.554 | 0.00556 | -0.081 | 99.504
1 | 0.616 | 0.00568 | -0.082 | 108.569
1.5 | 0.679 | 0.00582 | -0.082 | 116.726
2 | 0.742 | 0.00593 | -0.083 | 125.04
2.5 | 0.805 | 0.00608 | -0.084 | 132.431
3 | 0.867 | 0.00631 | -0.084 | 137.369
3.5 | 0.925 | 0.00652 | -0.085 | 141.817
4 | 0.986 | 0.00683 | -0.085 | 144.366
4.5 | 1.048 | 0.00715 | -0.086 | 146.434
5 | 1.101 | 0.00742 | -0.086 | 148.274
5.5 | 1.155 | 0.00808 | -0.086 | 142.911
6 | 1.207 | 0.00893 | -0.086 | 135.21
6.5 | 1.259 | 0.00975 | -0.086 | 129.065
7 | 1.308 | 0.01097 | -0.086 | 119.204
7.5 | 1.354 | 0.0123 | -0.087 | 110.06
8 | 1.398 | 0.01342 | -0.087 | 104.199
8.5 | 1.438 | 0.01554 | -0.087 | 92.575
9 | 1.478 | 0.01661 | -0.087 | 88.976
9.5 | 1.513 | 0.0175 | -0.088 | 86.469
10 | 1.541 | 0.01841 | -0.088 | 83.73
10.5 | 1.564 | 0.01957 | -0.088 | 79.909
11 | 1.579 | 0.02092 | -0.089 | 75.5
11.5 | 1.588 | 0.02231 | -0.089 | 71.201
12 | 1.59 | 0.02387 | -0.089 | 66.589
12.5 | 1.577 | 0.02547 | -0.089 | 61.906
13 | 1.554 | 0.02716 | -0.09 | 57.197
13.5 | 1.52 | 0.02925 | -0.09 | 51.976
14 | 1.476 | 0.03146 | -0.09 | 46.92
14.5 | 1.422 | 0.03397 | -0.09 | 41.868
15 | 1.359 | 0.03722 | -0.09 | 36.499
15.5 | 1.287 | 0.03991 | -0.091 | 32.247
16 | 1.205 | 0.04459 | -0.09 | 27.022
16.5 | 1.118 | 0.04842 | -0.09 | 23.091
17 | 1.023 | 0.05432 | -0.09 | 18.837

## 86. Re 6M Mach 0.25 (2)
BIGFOIL.COM POLAR EXPORT
NACA63-615 a=0.5
NACA63-615 a=0.5 |  |  |  | Cl Max: | 1.6993 | at alpha= | 19.5 | deg
XFOIL ncrit=9 |  |  |  | L/D Max: | 204.049 | at alpha= | 5 | deg
Re: | 6000000 |  |  | Cd Min: | 0.18788 | at alpha= | -19 | deg
Mach: | 0.25 |  |  | Cl=0 at alpha= | -3.9491 | deg
|  |  |  | @ Cl=0.1, Cd= | 0.0060168
|  |  |  | @ Cl=0.4, Cd= | 0.0049094
|  |  |  | @ Cl=0.6, Cd= | 0.0044884
alpha (deg) | Cl | Cd | Cm | Cl/Cd
-19 | -0.5726 | 0.18788 | 0.0043 | -3.0477
-18.5 | -0.5711 | 0.17668 | -0.0023 | -3.2324
-18 | -0.5685 | 0.16621 | -0.0087 | -3.4204
-17.5 | -0.5615 | 0.15714 | -0.0144 | -3.5732
-17 | -0.5668 | 0.1453 | -0.0216 | -3.9009
-16.5 | -0.5837 | 0.13139 | -0.0302 | -4.4425
-16 | -1.0243 | 0.05043 | -0.0888 | -20.3113
-15.5 | -1.0726 | 0.0381 | -0.0978 | -28.1522
-15 | -1.1087 | 0.02921 | -0.1028 | -37.9562
-14.5 | -1.1333 | 0.02434 | -0.1008 | -46.5612
-14 | -1.1365 | 0.02161 | -0.0948 | -52.5914
-13.5 | -1.1089 | 0.01914 | -0.0916 | -57.9363
-13 | -1.0679 | 0.01723 | -0.0892 | -61.9791
-12.5 | -1.0207 | 0.01562 | -0.0873 | -65.3457
-12 | -0.9692 | 0.01426 | -0.0857 | -67.9663
-11.5 | -0.9143 | 0.01318 | -0.0845 | -69.3703
-11 | -0.8576 | 0.01223 | -0.0835 | -70.1226
-10.5 | -0.7997 | 0.01138 | -0.0827 | -70.2724
-10 | -0.7414 | 0.01056 | -0.082 | -70.2083
-9.5 | -0.6822 | 0.00982 | -0.0814 | -69.4705
-9 | -0.6242 | 0.00892 | -0.081 | -69.9776
-8.5 | -0.563 | 0.0085 | -0.0808 | -66.2353
-8 | -0.501 | 0.00823 | -0.0808 | -60.8748
-7.5 | -0.4395 | 0.00786 | -0.0809 | -55.916
-7 | -0.3776 | 0.00758 | -0.0811 | -49.8153
-6.5 | -0.3157 | 0.00734 | -0.0813 | -43.0109
-6 | -0.2537 | 0.00713 | -0.0817 | -35.582
-5.5 | -0.192 | 0.00684 | -0.0821 | -28.0702
-5 | -0.1301 | 0.00664 | -0.0825 | -19.5934
-4.5 | -0.0682 | 0.00648 | -0.0831 | -10.5247
-4 | -0.0063 | 0.00627 | -0.0836 | -1.0048
-3.5 | 0.0556 | 0.00611 | -0.0842 | 9.0998
-3 | 0.1175 | 0.00598 | -0.0849 | 19.6488
-2.5 | 0.1793 | 0.00581 | -0.0856 | 30.8606
-2 | 0.241 | 0.00559 | -0.0864 | 43.1127
-1.5 | 0.3025 | 0.0054 | -0.0872 | 56.0185
-1 | 0.3639 | 0.00511 | -0.088 | 71.2133
-0.5 | 0.4251 | 0.00477 | -0.0889 | 89.1195
0 | 0.4864 | 0.00458 | -0.0898 | 106.2009
0.5 | 0.5482 | 0.00448 | -0.0907 | 122.3661
1 | 0.61 | 0.00449 | -0.0915 | 135.8575
1.5 | 0.6717 | 0.00452 | -0.0924 | 148.6062
2 | 0.7332 | 0.0046 | -0.0932 | 159.3913
2.5 | 0.7944 | 0.00468 | -0.094 | 169.7436
3 | 0.8556 | 0.00474 | -0.0947 | 180.5063
3.5 | 0.9159 | 0.00484 | -0.0954 | 189.2355
4 | 0.9758 | 0.00495 | -0.096 | 197.1313
4.5 | 1.0349 | 0.00514 | -0.0965 | 201.3424
5 | 1.0937 | 0.00536 | -0.0968 | 204.0485
5.5 | 1.1453 | 0.00614 | -0.0962 | 186.5309
6 | 1.1909 | 0.00714 | -0.0945 | 166.7927
6.5 | 1.2352 | 0.00793 | -0.0925 | 155.7629
7 | 1.277 | 0.00896 | -0.0901 | 142.5223
7.5 | 1.3139 | 0.00999 | -0.087 | 131.5215
8 | 1.3347 | 0.011 | -0.0809 | 121.3364
8.5 | 1.3467 | 0.01245 | -0.0743 | 108.1687
9 | 1.3639 | 0.01425 | -0.0693 | 95.7123
9.5 | 1.3846 | 0.01617 | -0.0654 | 85.6277
10 | 1.4102 | 0.01802 | -0.0623 | 78.2575
10.5 | 1.4353 | 0.02001 | -0.0594 | 71.7291
11 | 1.4617 | 0.02204 | -0.0569 | 66.3203
11.5 | 1.4855 | 0.02433 | -0.0543 | 61.0563
12 | 1.5081 | 0.02679 | -0.0519 | 56.2934
12.5 | 1.5314 | 0.02936 | -0.0497 | 52.1594
13 | 1.552 | 0.03229 | -0.0477 | 48.0644
13.5 | 1.5718 | 0.03541 | -0.0458 | 44.3886
14 | 1.5929 | 0.03853 | -0.0443 | 41.3418
14.5 | 1.6077 | 0.04233 | -0.0427 | 37.9802
15 | 1.626 | 0.04595 | -0.0414 | 35.3863
15.5 | 1.6419 | 0.04994 | -0.0404 | 32.8775
16 | 1.6529 | 0.05457 | -0.0395 | 30.2895
16.5 | 1.666 | 0.05914 | -0.039 | 28.1704
17 | 1.6781 | 0.06402 | -0.0387 | 26.2121
17.5 | 1.6846 | 0.06966 | -0.0388 | 24.1832
18 | 1.6887 | 0.07584 | -0.0394 | 22.2666
18.5 | 1.6955 | 0.08187 | -0.0402 | 20.7097
19 | 1.6987 | 0.08856 | -0.0415 | 19.1813
19.5 | 1.6993 | 0.09575 | -0.0433 | 17.7473
20 | 1.6953 | 0.10378 | -0.0457 | 16.3355

## 87. Re 6M Mach 0.50 (1)
BIGFOIL.COM POLAR EXPORT
NACA63-615 a=0.5
NACA63-615 a=0.5 |  |  |  | Cl Max: | 1.515 | at alpha= | 9 | deg
JavaFoil+Calcfoil stall+Eppler ext transition |  |  |  | L/D Max: | 141.599 | at alpha= | 2.5 | deg
Re: | 6000000 |  |  | Cd Min: | 0.00521 | at alpha= | -4.5 | deg
Mach: | 0.5 |  |  | Cl=0 at alpha= | -3.8857 | deg
|  |  |  | @ Cl=0.1, Cd= | 0.0068309
|  |  |  | @ Cl=0.4, Cd= | 0.0057714
|  |  |  | @ Cl=0.6, Cd= | 0.0059032
alpha (deg) | Cl | Cd | Cm | Cl/Cd
-20 | -0.916 | 0.15689 | -0.041 | -5.841
-19.5 | -0.887 | 0.15275 | -0.04 | -5.808
-19 | -0.859 | 0.1446 | -0.04 | -5.94
-18.5 | -0.831 | 0.14064 | -0.04 | -5.907
-18 | -0.804 | 0.13753 | -0.042 | -5.849
-17.5 | -0.774 | 0.13145 | -0.04 | -5.89
-17 | -0.745 | 0.12834 | -0.039 | -5.802
-16.5 | -0.716 | 0.12412 | -0.039 | -5.771
-16 | -0.688 | 0.11925 | -0.04 | -5.771
-15.5 | -0.661 | 0.1159 | -0.041 | -5.702
-15 | -0.632 | 0.10986 | -0.04 | -5.75
-14.5 | -0.602 | 0.10618 | -0.039 | -5.67
-14 | -0.574 | 0.09758 | -0.039 | -5.882
-13.5 | -0.546 | 0.09062 | -0.039 | -6.021
-13 | -0.518 | 0.08452 | -0.04 | -6.123
-12.5 | -0.489 | 0.09123 | -0.039 | -5.355
-12 | -0.46 | 0.08343 | -0.039 | -5.516
-11.5 | -0.432 | 0.07554 | -0.04 | -5.72
-11 | -0.404 | 0.0695 | -0.041 | -5.817
-10.5 | -0.377 | 0.06315 | -0.044 | -5.973
-10 | -0.346 | 0.07685 | -0.038 | -4.503
-9.5 | -0.318 | 0.06507 | -0.038 | -4.883
-9 | -0.29 | 0.0582 | -0.04 | -4.98
-8.5 | -0.261 | 0.05765 | -0.04 | -4.535
-8 | -0.233 | 0.05405 | -0.04 | -4.31
-7.5 | -0.317 | 0.04881 | -0.043 | -6.494
-7 | -0.335 | 0.02423 | -0.068 | -13.823
-6.5 | -0.338 | 0.00571 | -0.083 | -59.104
-6 | -0.28 | 0.00559 | -0.083 | -50.016
-5.5 | -0.217 | 0.00547 | -0.084 | -39.724
-5 | -0.152 | 0.00532 | -0.084 | -28.499
-4.5 | -0.084 | 0.00521 | -0.085 | -16.192
-4 | -0.016 | 0.00584 | -0.085 | -2.662
-3.5 | 0.054 | 0.00689 | -0.086 | 7.851
-3 | 0.124 | 0.0068 | -0.087 | 18.274
-2.5 | 0.195 | 0.00674 | -0.087 | 28.896
-2 | 0.266 | 0.00664 | -0.088 | 39.968
-1.5 | 0.337 | 0.00594 | -0.089 | 56.721
-1 | 0.408 | 0.00575 | -0.089 | 70.894
-0.5 | 0.478 | 0.00576 | -0.09 | 83.026
0 | 0.548 | 0.00583 | -0.09 | 94.021
0.5 | 0.619 | 0.00593 | -0.091 | 104.293
1 | 0.689 | 0.00614 | -0.092 | 112.318
1.5 | 0.759 | 0.00633 | -0.092 | 119.914
2 | 0.83 | 0.00658 | -0.093 | 126.159
2.5 | 0.894 | 0.00632 | -0.093 | 141.599
3 | 0.96 | 0.00712 | -0.093 | 134.827
3.5 | 1.018 | 0.00741 | -0.093 | 137.45
4 | 1.083 | 0.00785 | -0.094 | 137.934
4.5 | 1.147 | 0.00827 | -0.094 | 138.604
5 | 1.209 | 0.00901 | -0.094 | 134.112
5.5 | 1.267 | 0.01033 | -0.095 | 122.598
6 | 1.322 | 0.01146 | -0.095 | 115.385
6.5 | 1.374 | 0.01313 | -0.095 | 104.614
7 | 1.421 | 0.01562 | -0.095 | 90.913
7.5 | 1.46 | 0.01852 | -0.095 | 78.833
8 | 1.493 | 0.02003 | -0.095 | 74.531
8.5 | 1.514 | 0.02168 | -0.096 | 69.822
9 | 1.515 | 0.02349 | -0.096 | 64.5
9.5 | 1.479 | 0.02586 | -0.096 | 57.171
10 | 1.318 | 0.02882 | -0.096 | 45.727
10.5 | 0.927 | 0.03218 | -0.097 | 28.821
11 | 0.958 | 0.03292 | -0.097 | 29.088
11.5 | 0.984 | 0.03691 | -0.097 | 26.673
12 | 0.997 | 0.04593 | -0.095 | 21.709
12.5 | 1.038 | 0.04257 | -0.097 | 24.389
13 | 1.056 | 0.05037 | -0.096 | 20.962
13.5 | 0.951 | 0.10213 | -0.053 | 9.31
14 | 1.107 | 0.05708 | -0.096 | 19.388

## 88. Re 6M Mach 0.50 (2)
BIGFOIL.COM POLAR EXPORT
NACA63-615 a=0.5
NACA63-615 a=0.5 |  |  |  | Cl Max: | 1.5465 | at alpha= | 14 | deg
XFOIL ncrit=9 |  |  |  | L/D Max: | 208.925 | at alpha= | 4.5 | deg
Re: | 6000000 |  |  | Cd Min: | 0.20212 | at alpha= | 19 | deg
Mach: | 0.5 |  |  | Cl=0 at alpha= | -3.946 | deg
|  |  |  | @ Cl=0.1, Cd= | 0.0063338
|  |  |  | @ Cl=0.4, Cd= | 0.0055125
|  |  |  | @ Cl=0.6, Cd= | 0.004777
alpha (deg) | Cl | Cd | Cm | Cl/Cd
-13 | -0.3741 | 0.11401 | -0.0524 | -3.2813
-12.5 | -0.3815 | 0.10277 | -0.0598 | -3.7122
-12 | -0.4005 | 0.09056 | -0.0685 | -4.4225
-11.5 | -0.425 | 0.07863 | -0.0774 | -5.4051
-11 | -0.4549 | 0.06682 | -0.0865 | -6.8078
-10 | -0.4922 | 0.04516 | -0.1022 | -10.899
-9.5 | -0.5121 | 0.0353 | -0.111 | -14.5071
-9 | -0.5453 | 0.02807 | -0.1149 | -19.4264
-8.5 | -0.5784 | 0.02154 | -0.1115 | -26.8524
-8 | -0.5847 | 0.01369 | -0.1081 | -42.71
-7.5 | -0.5368 | 0.00959 | -0.1041 | -55.975
-7 | -0.4582 | 0.00894 | -0.1017 | -51.2528
-6.5 | -0.3807 | 0.00844 | -0.1 | -45.1066
-6 | -0.3045 | 0.00803 | -0.0988 | -37.9203
-5.5 | -0.2294 | 0.00763 | -0.0979 | -30.0655
-5 | -0.1552 | 0.00718 | -0.0973 | -21.6156
-4.5 | -0.0813 | 0.00689 | -0.0971 | -11.7997
-4 | -0.0079 | 0.00666 | -0.0971 | -1.1862
-3.5 | 0.0652 | 0.00642 | -0.0973 | 10.1558
-3 | 0.1379 | 0.00624 | -0.0977 | 22.0994
-2.5 | 0.21 | 0.0061 | -0.0982 | 34.4262
-2 | 0.282 | 0.00593 | -0.0989 | 47.5548
-1.5 | 0.3534 | 0.00567 | -0.0997 | 62.328
-1 | 0.4244 | 0.00543 | -0.1006 | 78.1584
-0.5 | 0.4951 | 0.00506 | -0.1015 | 97.8458
0 | 0.5659 | 0.00482 | -0.1025 | 117.4066
0.5 | 0.6373 | 0.00473 | -0.1035 | 134.7357
1 | 0.709 | 0.00479 | -0.1044 | 148.0167
1.5 | 0.7808 | 0.00482 | -0.1054 | 161.9917
2 | 0.8523 | 0.00495 | -0.1062 | 172.1818
3 | 0.9953 | 0.00521 | -0.1075 | 191.0365
3.5 | 1.0669 | 0.00534 | -0.108 | 199.794
4 | 1.1369 | 0.00552 | -0.1082 | 205.9601
4.5 | 1.2055 | 0.00577 | -0.1079 | 208.9255
5 | 1.2729 | 0.00611 | -0.1073 | 208.3306
6 | 1.3561 | 0.00843 | -0.0981 | 160.866
6.5 | 1.3523 | 0.01003 | -0.0867 | 134.8255
7 | 1.3483 | 0.01299 | -0.0779 | 103.7952
7.5 | 1.3533 | 0.01621 | -0.0713 | 83.4855
8 | 1.3582 | 0.01979 | -0.0655 | 68.6306
8.5 | 1.3691 | 0.0233 | -0.0606 | 58.7597
9 | 1.3716 | 0.02754 | -0.0558 | 49.8039
9.5 | 1.3856 | 0.03143 | -0.052 | 44.0853
10 | 1.4068 | 0.0351 | -0.0489 | 40.0798
10.5 | 1.4294 | 0.03886 | -0.0461 | 36.7833
11 | 1.4526 | 0.04276 | -0.0435 | 33.971
11.5 | 1.4758 | 0.04686 | -0.0411 | 31.4938
12 | 1.495 | 0.05147 | -0.0389 | 29.046
12.5 | 1.5165 | 0.05617 | -0.037 | 26.9984
13 | 1.5321 | 0.06162 | -0.0354 | 24.8637
13.5 | 1.5445 | 0.06766 | -0.0343 | 22.8274
14 | 1.5465 | 0.07505 | -0.0339 | 20.6063
14.5 | 1.5388 | 0.08384 | -0.0346 | 18.354
15 | 1.5186 | 0.09453 | -0.0369 | 16.0647
15.5 | 1.4922 | 0.10648 | -0.0408 | 14.0139
16 | 1.4647 | 0.11917 | -0.0461 | 12.2908
16.5 | 1.4381 | 0.13238 | -0.0526 | 10.8634
17 | 1.4128 | 0.14591 | -0.0602 | 9.6827
17.5 | 1.3896 | 0.15969 | -0.0688 | 8.7019
18 | 1.367 | 0.17385 | -0.0783 | 7.8631
18.5 | 1.347 | 0.18802 | -0.0883 | 7.1641
19 | 1.3308 | 0.20212 | -0.0984 | 6.5842

## 89. Re 7M Mach 0.00 (1)
BIGFOIL.COM POLAR EXPORT
NACA63-615 a=0.5
NACA63-615 a=0.5 |  |  |  | Cl Max: | 1.625 | at alpha= | 13 | deg
JavaFoil+Calcfoil stall+Eppler ext transition |  |  |  | L/D Max: | 148.242 | at alpha= | 4.5 | deg
Re: | 7000000 |  |  | Cd Min: | 0.00497 | at alpha= | -4.5 | deg
Mach: | 0 |  |  | Cl=0 at alpha= | -3.8853 | deg
|  |  |  | @ Cl=0.1, Cd= | 0.0055339
|  |  |  | @ Cl=0.4, Cd= | 0.0053623
|  |  |  | @ Cl=0.6, Cd= | 0.0055564
alpha (deg) | Cl | Cd | Cm | Cl/Cd
-16 | -0.632 | 0.10875 | -0.036 | -5.809
-15.5 | -0.639 | 0.10296 | -0.037 | -6.209
-15 | -0.645 | 0.09681 | -0.037 | -6.662
-14.5 | -0.649 | 0.09031 | -0.039 | -7.184
-14 | -0.65 | 0.08394 | -0.04 | -7.745
-13.5 | -0.649 | 0.07725 | -0.041 | -8.403
-13 | -0.646 | 0.07044 | -0.043 | -9.169
-12.5 | -0.642 | 0.06172 | -0.046 | -10.407
-12 | -0.652 | 0.04311 | -0.053 | -15.121
-11.5 | -0.663 | 0.02591 | -0.059 | -25.594
-11 | -0.672 | 0.01455 | -0.063 | -46.2
-10.5 | -0.663 | 0.01033 | -0.066 | -64.202
-10 | -0.643 | 0.00921 | -0.068 | -69.823
-9.5 | -0.605 | 0.00605 | -0.069 | -99.988
-9 | -0.563 | 0.00587 | -0.069 | -95.971
-8.5 | -0.518 | 0.00549 | -0.07 | -94.287
-8 | -0.47 | 0.00543 | -0.07 | -86.549
-7.5 | -0.418 | 0.00544 | -0.07 | -76.861
-7 | -0.365 | 0.00536 | -0.071 | -68.026
-6.5 | -0.309 | 0.00528 | -0.071 | -58.562
-6 | -0.252 | 0.00519 | -0.072 | -48.476
-5.5 | -0.193 | 0.00512 | -0.073 | -37.674
-5 | -0.134 | 0.00503 | -0.073 | -26.57
-4.5 | -0.074 | 0.00497 | -0.074 | -14.855
-4 | -0.014 | 0.00555 | -0.074 | -2.443
-3.5 | 0.047 | 0.00556 | -0.075 | 8.464
-3 | 0.108 | 0.00553 | -0.075 | 19.523
-2.5 | 0.169 | 0.00633 | -0.076 | 26.724
-2 | 0.23 | 0.00588 | -0.076 | 39.143
-1.5 | 0.292 | 0.0055 | -0.077 | 53.065
-1 | 0.353 | 0.00537 | -0.077 | 65.725
-0.5 | 0.414 | 0.00536 | -0.078 | 77.295
0 | 0.475 | 0.00539 | -0.078 | 88.153
0.5 | 0.536 | 0.00545 | -0.079 | 98.265
1 | 0.597 | 0.00555 | -0.079 | 107.557
1.5 | 0.658 | 0.00568 | -0.08 | 115.883
2 | 0.719 | 0.00577 | -0.08 | 124.514
2.5 | 0.779 | 0.00595 | -0.081 | 131.073
3 | 0.84 | 0.00611 | -0.081 | 137.527
3.5 | 0.896 | 0.0063 | -0.082 | 142.095
4 | 0.956 | 0.00655 | -0.083 | 145.927
4.5 | 1.015 | 0.00685 | -0.083 | 148.242
5 | 1.074 | 0.00731 | -0.084 | 147.014
5.5 | 1.124 | 0.00792 | -0.084 | 141.984
6 | 1.176 | 0.00852 | -0.084 | 137.999
6.5 | 1.226 | 0.00924 | -0.084 | 132.735
7 | 1.275 | 0.01038 | -0.084 | 122.782
7.5 | 1.321 | 0.01124 | -0.084 | 117.573
8 | 1.367 | 0.0122 | -0.085 | 112.027
8.5 | 1.408 | 0.01397 | -0.085 | 100.797
9 | 1.45 | 0.01483 | -0.085 | 97.776
9.5 | 1.489 | 0.01564 | -0.085 | 95.185
10 | 1.523 | 0.01645 | -0.086 | 92.554
10.5 | 1.552 | 0.01721 | -0.086 | 90.219
11 | 1.578 | 0.01821 | -0.086 | 86.629
11.5 | 1.599 | 0.01934 | -0.087 | 82.687
12 | 1.616 | 0.02053 | -0.087 | 78.682
12.5 | 1.624 | 0.02175 | -0.087 | 74.648
13 | 1.625 | 0.02319 | -0.088 | 70.097
13.5 | 1.621 | 0.02463 | -0.088 | 65.824
14 | 1.612 | 0.02619 | -0.088 | 61.532
14.5 | 1.596 | 0.02792 | -0.088 | 57.175
15 | 1.577 | 0.02971 | -0.089 | 53.058
15.5 | 1.551 | 0.03182 | -0.089 | 48.752
16 | 1.522 | 0.03411 | -0.089 | 44.622
16.5 | 1.489 | 0.03631 | -0.089 | 41.018
17 | 1.452 | 0.03918 | -0.089 | 37.065
17.5 | 1.412 | 0.04239 | -0.089 | 33.315
18 | 1.371 | 0.04516 | -0.09 | 30.351

## 90. Re 7M Mach 0.00 (2)
BIGFOIL.COM POLAR EXPORT
NACA63-615 a=0.5
NACA63-615 a=0.5 |  |  |  | Cl Max: | 1.769 | at alpha= | 20 | deg
XFOIL ncrit=9 |  |  |  | L/D Max: | 198.26 | at alpha= | 4.5 | deg
Re: | 7000000 |  |  | Cd Min: | 0.07587 | at alpha= | 20 | deg
Mach: | 0 |  |  | Cl=0 at alpha= | -3.9468 | deg
|  |  |  | @ Cl=0.1, Cd= | 0.0057845
|  |  |  | @ Cl=0.4, Cd= | 0.0047087
|  |  |  | @ Cl=0.6, Cd= | 0.0043526
alpha (deg) | Cl | Cd | Cm | Cl/Cd
-20 | -1.2018 | 0.06788 | -0.0675 | -17.7048
-19.5 | -1.2878 | 0.04914 | -0.0803 | -26.2068
-19 | -1.3237 | 0.039 | -0.0864 | -33.941
-18.5 | -1.341 | 0.03189 | -0.0899 | -42.0508
-18 | -1.3541 | 0.02654 | -0.0907 | -51.0211
-17.5 | -1.3547 | 0.02344 | -0.0888 | -57.7944
-17 | -1.3592 | 0.02136 | -0.0833 | -63.633
-16.5 | -1.3363 | 0.01989 | -0.0802 | -67.1845
-16 | -1.3035 | 0.01844 | -0.0782 | -70.6887
-15.5 | -1.2633 | 0.01732 | -0.0769 | -72.9388
-15 | -1.2207 | 0.01619 | -0.0759 | -75.3984
-14.5 | -1.175 | 0.01521 | -0.0751 | -77.2518
-14 | -1.1269 | 0.01434 | -0.0745 | -78.5844
-13.5 | -1.0773 | 0.01353 | -0.0741 | -79.6231
-13 | -1.0263 | 0.0128 | -0.0739 | -80.1797
-12.5 | -0.974 | 0.01214 | -0.0737 | -80.2306
-12 | -0.9208 | 0.01153 | -0.0736 | -79.8612
-11.5 | -0.8667 | 0.01099 | -0.0737 | -78.8626
-11 | -0.8126 | 0.01036 | -0.0737 | -78.4363
-10.5 | -0.7581 | 0.00975 | -0.0738 | -77.7538
-10 | -0.7031 | 0.00915 | -0.074 | -76.8415
-9.5 | -0.6481 | 0.0085 | -0.0741 | -76.2471
-9 | -0.5911 | 0.00816 | -0.0745 | -72.4387
-8.5 | -0.5334 | 0.0079 | -0.0749 | -67.519
-8 | -0.4756 | 0.00762 | -0.0754 | -62.4147
-7.5 | -0.4176 | 0.00735 | -0.0759 | -56.8163
-7 | -0.3593 | 0.00712 | -0.0764 | -50.4635
-6.5 | -0.3007 | 0.00694 | -0.077 | -43.3285
-6 | -0.242 | 0.00674 | -0.0776 | -35.905
-5.5 | -0.1833 | 0.00651 | -0.0782 | -28.1567
-5 | -0.1244 | 0.00635 | -0.0788 | -19.5906
-4.5 | -0.0654 | 0.00619 | -0.0795 | -10.5654
-4 | -0.0063 | 0.00602 | -0.0802 | -1.0465
-3.5 | 0.0529 | 0.00588 | -0.0809 | 8.9966
-3 | 0.1121 | 0.00576 | -0.0816 | 19.4618
-2.5 | 0.1714 | 0.0056 | -0.0824 | 30.6071
-2 | 0.2306 | 0.0054 | -0.0831 | 42.7037
-1.5 | 0.2896 | 0.00522 | -0.0839 | 55.4789
-1 | 0.3487 | 0.00497 | -0.0847 | 70.161
-0.5 | 0.4076 | 0.00467 | -0.0856 | 87.2805
0 | 0.4664 | 0.00446 | -0.0865 | 104.574
0.5 | 0.5256 | 0.00431 | -0.0873 | 121.949
1 | 0.5848 | 0.00435 | -0.0882 | 134.4368
1.5 | 0.6439 | 0.00436 | -0.089 | 147.6835
2 | 0.7029 | 0.00441 | -0.0898 | 159.3878
2.5 | 0.7616 | 0.0045 | -0.0906 | 169.2444
3 | 0.8199 | 0.00459 | -0.0914 | 178.6275
3.5 | 0.8776 | 0.00471 | -0.0921 | 186.327
4 | 0.9345 | 0.00485 | -0.0927 | 192.6804
4.5 | 0.9913 | 0.005 | -0.0933 | 198.26
5 | 1.0468 | 0.00528 | -0.0938 | 198.2576
5.5 | 1.095 | 0.00622 | -0.0932 | 176.045
6.5 | 1.1882 | 0.00769 | -0.0912 | 154.5124
7 | 1.2332 | 0.0084 | -0.09 | 146.8095
7.5 | 1.277 | 0.00921 | -0.0886 | 138.6536
8 | 1.318 | 0.01002 | -0.0867 | 131.5369
8.5 | 1.354 | 0.01088 | -0.0841 | 124.4485
9 | 1.3713 | 0.0118 | -0.0779 | 116.2119
9.5 | 1.3922 | 0.01289 | -0.0733 | 108.0062
10 | 1.4175 | 0.01411 | -0.0698 | 100.4607
10.5 | 1.4435 | 0.01548 | -0.0667 | 93.2494
11 | 1.4717 | 0.01687 | -0.0642 | 87.2377
11.5 | 1.4975 | 0.0185 | -0.0617 | 80.9459
12 | 1.5223 | 0.02027 | -0.0594 | 75.1011
12.5 | 1.5463 | 0.0222 | -0.0572 | 69.6532
13 | 1.5695 | 0.02426 | -0.0551 | 64.695
13.5 | 1.5902 | 0.02656 | -0.0531 | 59.872
14 | 1.6126 | 0.02887 | -0.0514 | 55.8573
14.5 | 1.631 | 0.03161 | -0.0497 | 51.5976
15 | 1.6487 | 0.03452 | -0.0482 | 47.7607
15.5 | 1.6688 | 0.03734 | -0.047 | 44.692
16 | 1.6855 | 0.04054 | -0.0459 | 41.5762
16.5 | 1.6995 | 0.04413 | -0.0449 | 38.5112
17 | 1.7133 | 0.04784 | -0.0441 | 35.8131
17.5 | 1.7277 | 0.05164 | -0.0436 | 33.4566
18 | 1.7392 | 0.05582 | -0.0433 | 31.1573
18.5 | 1.7487 | 0.06037 | -0.0432 | 28.9664
19 | 1.7552 | 0.06541 | -0.0433 | 26.8338
19.5 | 1.7623 | 0.07054 | -0.0438 | 24.983
20 | 1.769 | 0.07587 | -0.0446 | 23.3162

## 91. Re 7M Mach 0.10 (1)
BIGFOIL.COM POLAR EXPORT
NACA63-615 a=0.5
NACA63-615 a=0.5 |  |  |  | Cl Max: | 1.62 | at alpha= | 12.5 | deg
JavaFoil+Calcfoil stall+Eppler ext transition |  |  |  | L/D Max: | 154.416 | at alpha= | 5 | deg
Re: | 7000000 |  |  | Cd Min: | 0.00497 | at alpha= | -4.5 | deg
Mach: | 0.1 |  |  | Cl=0 at alpha= | -3.8853 | deg
|  |  |  | @ Cl=0.1, Cd= | 0.0055443
|  |  |  | @ Cl=0.4, Cd= | 0.0053653
|  |  |  | @ Cl=0.6, Cd= | 0.00559
alpha (deg) | Cl | Cd | Cm | Cl/Cd
-16 | -0.601 | 0.11091 | -0.035 | -5.418
-15.5 | -0.612 | 0.10503 | -0.036 | -5.824
-15 | -0.62 | 0.09862 | -0.037 | -6.29
-14.5 | -0.627 | 0.09277 | -0.038 | -6.755
-14 | -0.63 | 0.08781 | -0.038 | -7.175
-13.5 | -0.633 | 0.07969 | -0.04 | -7.937
-13 | -0.631 | 0.07356 | -0.042 | -8.577
-12.5 | -0.628 | 0.06585 | -0.044 | -9.536
-12 | -0.62 | 0.05969 | -0.046 | -10.389
-11.5 | -0.647 | 0.0309 | -0.057 | -20.942
-11 | -0.658 | 0.01716 | -0.063 | -38.367
-10.5 | -0.655 | 0.01153 | -0.066 | -56.842
-10 | -0.635 | 0.01069 | -0.068 | -59.393
-9.5 | -0.605 | 0.00608 | -0.069 | -99.409
-9 | -0.564 | 0.0059 | -0.069 | -95.507
-8.5 | -0.519 | 0.00551 | -0.07 | -94.15
-8 | -0.471 | 0.00542 | -0.07 | -86.926
-7.5 | -0.42 | 0.00544 | -0.071 | -77.155
-7 | -0.366 | 0.00537 | -0.071 | -68.15
-6.5 | -0.311 | 0.00529 | -0.072 | -58.71
-6 | -0.253 | 0.0052 | -0.072 | -48.597
-5.5 | -0.194 | 0.00513 | -0.073 | -37.806
-5 | -0.134 | 0.00505 | -0.073 | -26.633
-4.5 | -0.074 | 0.00497 | -0.074 | -14.924
-4 | -0.014 | 0.00556 | -0.074 | -2.45
-3.5 | 0.047 | 0.00557 | -0.075 | 8.496
-3 | 0.109 | 0.00554 | -0.075 | 19.603
-2.5 | 0.17 | 0.00634 | -0.076 | 26.801
-2 | 0.231 | 0.00592 | -0.077 | 39.09
-1.5 | 0.293 | 0.00554 | -0.077 | 52.988
-1 | 0.355 | 0.00538 | -0.078 | 65.973
-0.5 | 0.416 | 0.00536 | -0.078 | 77.649
0 | 0.477 | 0.00539 | -0.079 | 88.501
0.5 | 0.539 | 0.00546 | -0.079 | 98.62
1 | 0.6 | 0.00559 | -0.08 | 107.357
1.5 | 0.661 | 0.00568 | -0.08 | 116.395
2 | 0.722 | 0.00581 | -0.081 | 124.228
2.5 | 0.783 | 0.00595 | -0.081 | 131.663
3 | 0.844 | 0.00613 | -0.082 | 137.816
3.5 | 0.9 | 0.00633 | -0.082 | 142.214
4 | 0.96 | 0.00657 | -0.083 | 146.164
4.5 | 1.02 | 0.00692 | -0.084 | 147.386
5 | 1.077 | 0.00698 | -0.084 | 154.416
5.5 | 1.128 | 0.00798 | -0.084 | 141.468
6 | 1.18 | 0.0086 | -0.084 | 137.244
6.5 | 1.231 | 0.00932 | -0.084 | 132.071
7 | 1.28 | 0.0105 | -0.084 | 121.879
7.5 | 1.326 | 0.01141 | -0.085 | 116.266
8 | 1.372 | 0.01235 | -0.085 | 111.132
8.5 | 1.413 | 0.01416 | -0.085 | 99.798
9 | 1.455 | 0.01501 | -0.085 | 96.948
9.5 | 1.493 | 0.01584 | -0.086 | 94.241
10 | 1.526 | 0.01667 | -0.086 | 91.529
10.5 | 1.555 | 0.01747 | -0.086 | 88.983
11 | 1.579 | 0.01849 | -0.087 | 85.416
11.5 | 1.599 | 0.01965 | -0.087 | 81.403
12 | 1.614 | 0.02089 | -0.087 | 77.257
12.5 | 1.62 | 0.02214 | -0.088 | 73.172
13 | 1.619 | 0.02357 | -0.088 | 68.656
13.5 | 1.611 | 0.02507 | -0.088 | 64.285
14 | 1.598 | 0.02675 | -0.088 | 59.735
14.5 | 1.578 | 0.02874 | -0.089 | 54.926
15 | 1.554 | 0.03038 | -0.089 | 51.151
15.5 | 1.524 | 0.03285 | -0.089 | 46.374
16 | 1.489 | 0.03502 | -0.089 | 42.536
16.5 | 1.451 | 0.03755 | -0.089 | 38.64
17 | 1.409 | 0.04039 | -0.09 | 34.88
17.5 | 1.363 | 0.04393 | -0.09 | 31.026

## 92. Re 7M Mach 0.10 (2)
BIGFOIL.COM POLAR EXPORT
NACA63-615 a=0.5
NACA63-615 a=0.5 |  |  |  | Cl Max: | 1.7614 | at alpha= | 20 | deg
XFOIL ncrit=9 |  |  |  | L/D Max: | 198.849 | at alpha= | 5 | deg
Re: | 7000000 |  |  | Cd Min: | 0.18531 | at alpha= | -20 | deg
Mach: | 0.1 |  |  | Cl=0 at alpha= | -3.9472 | deg
|  |  |  | @ Cl=0.1, Cd= | 0.005796
|  |  |  | @ Cl=0.4, Cd= | 0.0047322
|  |  |  | @ Cl=0.6, Cd= | 0.0043619
alpha (deg) | Cl | Cd | Cm | Cl/Cd
-20 | -0.6371 | 0.18531 | 0.0071 | -3.438
-19.5 | -1.1247 | 0.0758 | -0.0636 | -14.8377
-19 | -1.236 | 0.05217 | -0.0804 | -23.6918
-18.5 | -1.2773 | 0.04099 | -0.0875 | -31.1613
-18 | -1.3094 | 0.03206 | -0.0924 | -40.8422
-17.5 | -1.3172 | 0.02703 | -0.0934 | -48.731
-17 | -1.3236 | 0.0235 | -0.0913 | -56.3234
-16.5 | -1.3283 | 0.02145 | -0.0854 | -61.9254
-16 | -1.3046 | 0.01969 | -0.0823 | -66.257
-15.5 | -1.2681 | 0.01835 | -0.0805 | -69.1063
-15 | -1.2279 | 0.01703 | -0.079 | -72.1022
-14.5 | -1.1834 | 0.0159 | -0.0779 | -74.4277
-14 | -1.136 | 0.01491 | -0.077 | -76.1905
-13.5 | -1.0866 | 0.01399 | -0.0763 | -77.6698
-13 | -1.0354 | 0.01318 | -0.0759 | -78.5584
-12.5 | -0.9829 | 0.01245 | -0.0755 | -78.9478
-12 | -0.9294 | 0.01177 | -0.0753 | -78.9635
-11 | -0.8196 | 0.01061 | -0.0751 | -77.2479
-10.5 | -0.7647 | 0.00994 | -0.075 | -76.9316
-10 | -0.7087 | 0.00939 | -0.0751 | -75.4739
-9.5 | -0.6538 | 0.00859 | -0.0751 | -76.1118
-9 | -0.5963 | 0.00821 | -0.0754 | -72.6309
-8.5 | -0.538 | 0.00794 | -0.0758 | -67.7582
-8 | -0.4796 | 0.00768 | -0.0762 | -62.4479
-7.5 | -0.4211 | 0.00739 | -0.0766 | -56.9824
-7 | -0.3622 | 0.00715 | -0.0771 | -50.6573
-6.5 | -0.3031 | 0.00696 | -0.0776 | -43.5489
-6 | -0.2439 | 0.00677 | -0.0782 | -36.0266
-5.5 | -0.1847 | 0.00653 | -0.0788 | -28.2848
-5 | -0.1254 | 0.00636 | -0.0794 | -19.717
-4.5 | -0.0659 | 0.00621 | -0.08 | -10.6119
-4 | -0.0063 | 0.00603 | -0.0807 | -1.0448
-3.5 | 0.0533 | 0.00589 | -0.0814 | 9.0492
-3 | 0.1129 | 0.00577 | -0.0821 | 19.5667
-2.5 | 0.1726 | 0.00561 | -0.0829 | 30.7665
-2 | 0.2321 | 0.00541 | -0.0836 | 42.902
-1.5 | 0.2916 | 0.00524 | -0.0844 | 55.6489
-1 | 0.3511 | 0.00498 | -0.0852 | 70.502
-0.5 | 0.4103 | 0.00468 | -0.0861 | 87.6709
0 | 0.4695 | 0.00447 | -0.087 | 105.0336
0.5 | 0.5291 | 0.00431 | -0.0879 | 122.761
1 | 0.5886 | 0.00436 | -0.0887 | 135
1.5 | 0.6482 | 0.00437 | -0.0895 | 148.3295
2 | 0.7076 | 0.00442 | -0.0903 | 160.0905
2.5 | 0.7667 | 0.00451 | -0.0911 | 170
3 | 0.8254 | 0.0046 | -0.0919 | 179.4348
3.5 | 0.8835 | 0.00472 | -0.0926 | 187.1822
4 | 0.9409 | 0.00487 | -0.0932 | 193.2033
4.5 | 0.998 | 0.00502 | -0.0938 | 198.8048
5 | 1.0539 | 0.0053 | -0.0942 | 198.8491
5.5 | 1.1023 | 0.00624 | -0.0936 | 176.6506
6.5 | 1.1954 | 0.00775 | -0.0914 | 154.2452
7 | 1.2403 | 0.00848 | -0.0901 | 146.2618
7.5 | 1.2834 | 0.00932 | -0.0885 | 137.7039
8 | 1.3238 | 0.01014 | -0.0864 | 130.5523
8.5 | 1.3578 | 0.01102 | -0.0833 | 123.2123
9 | 1.3698 | 0.01204 | -0.0763 | 113.7708
9.5 | 1.3922 | 0.01323 | -0.072 | 105.2305
10 | 1.4181 | 0.01454 | -0.0686 | 97.5309
10.5 | 1.4444 | 0.01598 | -0.0656 | 90.388
11 | 1.4719 | 0.01748 | -0.0631 | 84.2048
11.5 | 1.4979 | 0.01918 | -0.0606 | 78.097
12 | 1.5226 | 0.02105 | -0.0582 | 72.3325
12.5 | 1.5464 | 0.02306 | -0.056 | 67.0598
13 | 1.5683 | 0.0253 | -0.0539 | 61.9881
13.5 | 1.5888 | 0.02772 | -0.0518 | 57.316
14 | 1.6115 | 0.03014 | -0.0502 | 53.4672
14.5 | 1.629 | 0.03304 | -0.0485 | 49.3039
15 | 1.6476 | 0.03601 | -0.047 | 45.754
15.5 | 1.6667 | 0.03902 | -0.0459 | 42.714
16 | 1.6821 | 0.04248 | -0.0447 | 39.5975
16.5 | 1.6952 | 0.04627 | -0.0437 | 36.6371
17 | 1.7101 | 0.05003 | -0.0431 | 34.1815
17.5 | 1.7236 | 0.05405 | -0.0426 | 31.889
18 | 1.7336 | 0.05855 | -0.0423 | 29.6089
18.5 | 1.7419 | 0.06342 | -0.0423 | 27.4661
19 | 1.7482 | 0.06866 | -0.0426 | 25.4617
19.5 | 1.7564 | 0.07385 | -0.0432 | 23.7833
20 | 1.7614 | 0.07955 | -0.0442 | 22.142

## 93. Re 7M Mach 0.25 (1)
BIGFOIL.COM POLAR EXPORT
NACA63-615 a=0.5
NACA63-615 a=0.5 |  |  |  | Cl Max: | 1.592 | at alpha= | 12 | deg
JavaFoil+Calcfoil stall+Eppler ext transition |  |  |  | L/D Max: | 145.841 | at alpha= | 4.5 | deg
Re: | 7000000 |  |  | Cd Min: | 0.00501 | at alpha= | -4.5 | deg
Mach: | 0.25 |  |  | Cl=0 at alpha= | -3.8889 | deg
|  |  |  | @ Cl=0.1, Cd= | 0.0055682
|  |  |  | @ Cl=0.4, Cd= | 0.0054333
|  |  |  | @ Cl=0.6, Cd= | 0.0056042
alpha (deg) | Cl | Cd | Cm | Cl/Cd
-14.5 | -0.441 | 0.1029 | -0.034 | -4.283
-14 | -0.472 | 0.09614 | -0.035 | -4.914
-13.5 | -0.499 | 0.08996 | -0.036 | -5.545
-13 | -0.52 | 0.08466 | -0.037 | -6.136
-12.5 | -0.534 | 0.07926 | -0.038 | -6.737
-12 | -0.542 | 0.07472 | -0.039 | -7.253
-11.5 | -0.546 | 0.06664 | -0.042 | -8.199
-11 | -0.542 | 0.06193 | -0.043 | -8.758
-10.5 | -0.554 | 0.04137 | -0.054 | -13.402
-10 | -0.583 | 0.01722 | -0.065 | -33.856
-9.5 | -0.586 | 0.01034 | -0.069 | -56.682
-9 | -0.562 | 0.00607 | -0.071 | -92.592
-8.5 | -0.522 | 0.00591 | -0.072 | -88.269
-8 | -0.476 | 0.00551 | -0.072 | -86.431
-7.5 | -0.426 | 0.00545 | -0.073 | -78.213
-7 | -0.373 | 0.00544 | -0.073 | -68.596
-6.5 | -0.318 | 0.00535 | -0.074 | -59.297
-6 | -0.259 | 0.00525 | -0.074 | -49.31
-5.5 | -0.199 | 0.00517 | -0.075 | -38.447
-5 | -0.138 | 0.00508 | -0.075 | -27.123
-4.5 | -0.076 | 0.00501 | -0.076 | -15.214
-4 | -0.014 | 0.00561 | -0.076 | -2.496
-3.5 | 0.049 | 0.00556 | -0.077 | 8.738
-3 | 0.111 | 0.00557 | -0.078 | 20.013
-2.5 | 0.175 | 0.00557 | -0.078 | 31.357
-2 | 0.238 | 0.006 | -0.079 | 39.615
-1.5 | 0.301 | 0.0056 | -0.079 | 53.88
-1 | 0.365 | 0.00545 | -0.08 | 66.899
-0.5 | 0.428 | 0.00542 | -0.08 | 78.867
0 | 0.491 | 0.00545 | -0.081 | 89.986
0.5 | 0.554 | 0.00553 | -0.081 | 100.025
1 | 0.616 | 0.00563 | -0.082 | 109.541
1.5 | 0.679 | 0.00579 | -0.082 | 117.375
2 | 0.742 | 0.00591 | -0.083 | 125.51
2.5 | 0.805 | 0.00607 | -0.084 | 132.622
3 | 0.867 | 0.00627 | -0.084 | 138.418
3.5 | 0.925 | 0.00649 | -0.085 | 142.454
4 | 0.986 | 0.00682 | -0.085 | 144.533
4.5 | 1.048 | 0.00718 | -0.086 | 145.841
5 | 1.1 | 0.00756 | -0.086 | 145.604
5.5 | 1.154 | 0.00836 | -0.086 | 138.048
6 | 1.207 | 0.00904 | -0.086 | 133.554
6.5 | 1.259 | 0.00992 | -0.086 | 126.89
7 | 1.307 | 0.01135 | -0.086 | 115.151
7.5 | 1.354 | 0.01267 | -0.087 | 106.921
8 | 1.397 | 0.0143 | -0.087 | 97.698
8.5 | 1.44 | 0.01517 | -0.087 | 94.931
9 | 1.479 | 0.01618 | -0.087 | 91.463
9.5 | 1.515 | 0.01707 | -0.088 | 88.741
10 | 1.543 | 0.01808 | -0.088 | 85.337
10.5 | 1.565 | 0.01898 | -0.088 | 82.463
11 | 1.581 | 0.02029 | -0.089 | 77.933
11.5 | 1.59 | 0.02166 | -0.089 | 73.425
12 | 1.592 | 0.02314 | -0.089 | 68.768
12.5 | 1.578 | 0.02469 | -0.09 | 63.941
13 | 1.555 | 0.02642 | -0.09 | 58.863
13.5 | 1.522 | 0.02849 | -0.09 | 53.414
14 | 1.478 | 0.03055 | -0.09 | 48.389
14.5 | 1.424 | 0.03297 | -0.09 | 43.196
15 | 1.36 | 0.03608 | -0.091 | 37.705
15.5 | 1.289 | 0.03875 | -0.091 | 33.26
16 | 1.207 | 0.04314 | -0.091 | 27.97
16.5 | 1.119 | 0.04724 | -0.091 | 23.698
17 | 1.024 | 0.05294 | -0.09 | 19.35

## 94. Re 7M Mach 0.25 (2)
BIGFOIL.COM POLAR EXPORT
NACA63-615 a=0.5
NACA63-615 a=0.5 |  |  |  | Cl Max: | 1.7181 | at alpha= | 19 | deg
XFOIL ncrit=9 |  |  |  | L/D Max: | 202.144 | at alpha= | 5 | deg
Re: | 7000000 |  |  | Cd Min: | 0.19394 | at alpha= | -19.5 | deg
Mach: | 0.25 |  |  | Cl=0 at alpha= | -3.9468 | deg
|  |  |  | @ Cl=0.1, Cd= | 0.0058621
|  |  |  | @ Cl=0.4, Cd= | 0.0048567
|  |  |  | @ Cl=0.6, Cd= | 0.004385
alpha (deg) | Cl | Cd | Cm | Cl/Cd
-19.5 | -0.5915 | 0.19394 | 0.0086 | -3.0499
-19 | -0.5847 | 0.18421 | 0.0026 | -3.1741
-18.5 | -0.5754 | 0.17543 | -0.003 | -3.2799
-18 | -0.5733 | 0.16486 | -0.0094 | -3.4775
-17.5 | -0.5668 | 0.15572 | -0.0152 | -3.6399
-17 | -0.5762 | 0.143 | -0.023 | -4.0294
-16.5 | -0.9778 | 0.06448 | -0.0784 | -15.1644
-16 | -1.0807 | 0.04357 | -0.0947 | -24.8038
-15.5 | -1.1152 | 0.03366 | -0.1014 | -33.1313
-15 | -1.1461 | 0.02654 | -0.1036 | -43.1839
-14.5 | -1.1696 | 0.02293 | -0.0982 | -51.0074
-14 | -1.1543 | 0.02037 | -0.0938 | -56.6667
-13.5 | -1.1207 | 0.01814 | -0.0909 | -61.7806
-13 | -1.0766 | 0.01641 | -0.0887 | -65.6063
-12.5 | -1.0272 | 0.01493 | -0.0869 | -68.8011
-12 | -0.9743 | 0.01367 | -0.0854 | -71.2729
-11.5 | -0.9184 | 0.01266 | -0.0842 | -72.5434
-11 | -0.861 | 0.01177 | -0.0832 | -73.1521
-10.5 | -0.8024 | 0.01101 | -0.0824 | -72.8792
-10 | -0.7429 | 0.01032 | -0.0818 | -71.9864
-9.5 | -0.6836 | 0.00961 | -0.0813 | -71.1342
-9 | -0.624 | 0.00891 | -0.0809 | -70.0337
-8.5 | -0.5643 | 0.00823 | -0.0807 | -68.5662
-8 | -0.5024 | 0.00795 | -0.0807 | -63.195
-7.5 | -0.4405 | 0.00763 | -0.0808 | -57.7326
-7 | -0.3787 | 0.00734 | -0.081 | -51.594
-6.5 | -0.3166 | 0.00711 | -0.0813 | -44.5288
-6 | -0.2545 | 0.00688 | -0.0816 | -36.9913
-5.5 | -0.1925 | 0.00666 | -0.082 | -28.9039
-5 | -0.1307 | 0.00646 | -0.0825 | -20.2322
-4.5 | -0.0685 | 0.00628 | -0.083 | -10.9076
-4 | -0.0066 | 0.0061 | -0.0836 | -1.082
-3.5 | 0.0554 | 0.00597 | -0.0842 | 9.2797
-3 | 0.1174 | 0.00582 | -0.0849 | 20.1718
-2.5 | 0.1793 | 0.00566 | -0.0856 | 31.6784
-1.5 | 0.3027 | 0.0053 | -0.0872 | 57.1132
-1 | 0.3643 | 0.00502 | -0.088 | 72.5697
-0.5 | 0.4255 | 0.00474 | -0.0889 | 89.7679
0 | 0.4869 | 0.0045 | -0.0898 | 108.2
0.5 | 0.5486 | 0.00436 | -0.0907 | 125.8257
1 | 0.6104 | 0.00439 | -0.0916 | 139.0433
1.5 | 0.6719 | 0.00444 | -0.0924 | 151.3288
2 | 0.7336 | 0.00449 | -0.0932 | 163.3853
2.5 | 0.795 | 0.00458 | -0.0941 | 173.5808
3 | 0.8561 | 0.00468 | -0.0948 | 182.9274
3.5 | 0.9164 | 0.00481 | -0.0955 | 190.5198
4 | 0.9761 | 0.00496 | -0.0961 | 196.7944
4.5 | 1.0354 | 0.00514 | -0.0966 | 201.4397
5 | 1.0936 | 0.00541 | -0.0969 | 202.1442
5.5 | 1.1428 | 0.00639 | -0.0959 | 178.8419
6 | 1.1906 | 0.00727 | -0.0946 | 163.7689
6.5 | 1.2343 | 0.00809 | -0.0925 | 152.5711
7 | 1.2767 | 0.00895 | -0.0901 | 142.648
7.5 | 1.3156 | 0.00988 | -0.0872 | 133.1579
8 | 1.3396 | 0.01084 | -0.0816 | 123.5793
8.5 | 1.3507 | 0.01223 | -0.0747 | 110.4415
9 | 1.3694 | 0.01391 | -0.0699 | 98.4472
9.5 | 1.3941 | 0.01558 | -0.0662 | 89.4801
10 | 1.4213 | 0.01729 | -0.0632 | 82.2036
10.5 | 1.4473 | 0.01919 | -0.0603 | 75.4195
11 | 1.4728 | 0.02123 | -0.0576 | 69.3735
11.5 | 1.4986 | 0.02335 | -0.0551 | 64.1799
12 | 1.5204 | 0.02583 | -0.0525 | 58.8618
12.5 | 1.5444 | 0.0283 | -0.0504 | 54.5724
13 | 1.5646 | 0.03121 | -0.0482 | 50.1314
13.5 | 1.5871 | 0.03405 | -0.0464 | 46.6109
14 | 1.6067 | 0.03726 | -0.0447 | 43.1213
14.5 | 1.6233 | 0.04082 | -0.043 | 39.7673
15 | 1.6417 | 0.04439 | -0.0417 | 36.9836
15.5 | 1.6557 | 0.04848 | -0.0405 | 34.1522
16 | 1.6697 | 0.05275 | -0.0395 | 31.6531
16.5 | 1.6833 | 0.05721 | -0.0389 | 29.4232
17 | 1.6937 | 0.06218 | -0.0385 | 27.2387
17.5 | 1.7006 | 0.06771 | -0.0385 | 25.1159
18 | 1.7097 | 0.07322 | -0.0388 | 23.3502
18.5 | 1.7163 | 0.07919 | -0.0395 | 21.6732
19 | 1.7181 | 0.08596 | -0.0407 | 19.9872
19.5 | 1.7154 | 0.09356 | -0.0425 | 18.3348
20 | 1.7123 | 0.10135 | -0.0447 | 16.8949

## 95. Re 7M Mach 0.50 (1)
BIGFOIL.COM POLAR EXPORT
NACA63-615 a=0.5
NACA63-615 a=0.5 |  |  |  | Cl Max: | 1.517 | at alpha= | 9 | deg
JavaFoil+Calcfoil stall+Eppler ext transition |  |  |  | L/D Max: | 138.736 | at alpha= | 4 | deg
Re: | 7000000 |  |  | Cd Min: | 0.00503 | at alpha= | -4 | deg
Mach: | 0.5 |  |  | Cl=0 at alpha= | -3.8857 | deg
|  |  |  | @ Cl=0.1, Cd= | 0.0067309
|  |  |  | @ Cl=0.4, Cd= | 0.0058269
|  |  |  | @ Cl=0.6, Cd= | 0.0058679
alpha (deg) | Cl | Cd | Cm | Cl/Cd
-20 | -0.917 | 0.15476 | -0.041 | -5.927
-19.5 | -0.887 | 0.15058 | -0.04 | -5.893
-19 | -0.859 | 0.14357 | -0.04 | -5.984
-18.5 | -0.831 | 0.13812 | -0.04 | -6.016
-18 | -0.805 | 0.13484 | -0.042 | -5.972
-17.5 | -0.775 | 0.12897 | -0.041 | -6.012
-17 | -0.745 | 0.12526 | -0.04 | -5.946
-16.5 | -0.716 | 0.12146 | -0.04 | -5.899
-16 | -0.688 | 0.11669 | -0.04 | -5.899
-15.5 | -0.661 | 0.11411 | -0.041 | -5.796
-15 | -0.632 | 0.10903 | -0.04 | -5.797
-14.5 | -0.603 | 0.10516 | -0.039 | -5.731
-14 | -0.575 | 0.09598 | -0.04 | -5.987
-13.5 | -0.546 | 0.08944 | -0.04 | -6.11
-13 | -0.518 | 0.08289 | -0.041 | -6.255
-12.5 | -0.489 | 0.09038 | -0.039 | -5.407
-12 | -0.46 | 0.08128 | -0.039 | -5.665
-11.5 | -0.433 | 0.07479 | -0.041 | -5.785
-11 | -0.405 | 0.06789 | -0.043 | -5.972
-10.5 | -0.38 | 0.05971 | -0.048 | -6.369
-10 | -0.346 | 0.07047 | -0.038 | -4.912
-9.5 | -0.318 | 0.06457 | -0.038 | -4.922
-9 | -0.29 | 0.05762 | -0.041 | -5.034
-8.5 | -0.262 | 0.05688 | -0.04 | -4.597
-8 | -0.233 | 0.05386 | -0.04 | -4.327
-7.5 | -0.317 | 0.04828 | -0.044 | -6.571
-7 | -0.346 | 0.0179 | -0.072 | -19.333
-6.5 | -0.338 | 0.0056 | -0.083 | -60.279
-6 | -0.28 | 0.00548 | -0.083 | -51.023
-5.5 | -0.217 | 0.00537 | -0.084 | -40.464
-5 | -0.152 | 0.00523 | -0.084 | -29.006
-4.5 | -0.084 | 0.00516 | -0.085 | -16.349
-4 | -0.016 | 0.00503 | -0.085 | -3.088
-3.5 | 0.054 | 0.00679 | -0.086 | 7.963
-3 | 0.124 | 0.0067 | -0.087 | 18.557
-2.5 | 0.195 | 0.00669 | -0.087 | 29.128
-2 | 0.266 | 0.00654 | -0.088 | 40.637
-1.5 | 0.337 | 0.00596 | -0.089 | 56.513
-1 | 0.408 | 0.00581 | -0.089 | 70.185
-0.5 | 0.478 | 0.00572 | -0.09 | 83.551
0 | 0.548 | 0.00578 | -0.09 | 94.878
0.5 | 0.619 | 0.0059 | -0.091 | 104.872
1 | 0.689 | 0.00606 | -0.092 | 113.669
1.5 | 0.759 | 0.00628 | -0.092 | 120.857
2 | 0.83 | 0.00656 | -0.093 | 126.462
2.5 | 0.895 | 0.00655 | -0.093 | 136.754
3 | 0.961 | 0.00703 | -0.093 | 136.644
3.5 | 1.019 | 0.0074 | -0.094 | 137.582
4 | 1.083 | 0.00781 | -0.094 | 138.736
4.5 | 1.146 | 0.0084 | -0.094 | 136.513
5 | 1.207 | 0.00952 | -0.094 | 126.822
5.5 | 1.267 | 0.01046 | -0.095 | 121.054
6 | 1.322 | 0.01159 | -0.095 | 114.072
6.5 | 1.373 | 0.01353 | -0.095 | 101.501
7 | 1.421 | 0.0156 | -0.095 | 91.111
7.5 | 1.461 | 0.0184 | -0.095 | 79.428
8 | 1.495 | 0.01959 | -0.096 | 76.304
8.5 | 1.515 | 0.02111 | -0.096 | 71.793
9 | 1.517 | 0.0229 | -0.096 | 66.233
9.5 | 1.48 | 0.02517 | -0.096 | 58.789
10 | 1.319 | 0.02815 | -0.097 | 46.864
10.5 | 0.929 | 0.0313 | -0.097 | 29.665
11 | 0.959 | 0.03195 | -0.097 | 30.01
11.5 | 0.986 | 0.03581 | -0.097 | 27.528
12 | 1.003 | 0.04312 | -0.096 | 23.273
12.5 | 1.04 | 0.04111 | -0.097 | 25.305
13 | 1.061 | 0.04788 | -0.097 | 22.157
13.5 | 0.959 | 0.09737 | -0.062 | 9.854
14 | 1.115 | 0.05301 | -0.097 | 21.033

## 96. Re 7M Mach 0.50 (2)
BIGFOIL.COM POLAR EXPORT
NACA63-615 a=0.5
NACA63-615 a=0.5 |  |  |  | Cl Max: | 1.5663 | at alpha= | 14 | deg
XFOIL ncrit=9 |  |  |  | L/D Max: | 209.539 | at alpha= | 5 | deg
Re: | 7000000 |  |  | Cd Min: | 0.20085 | at alpha= | 19 | deg
Mach: | 0.5 |  |  | Cl=0 at alpha= | -3.9434 | deg
|  |  |  | @ Cl=0.1, Cd= | 0.0061582
|  |  |  | @ Cl=0.4, Cd= | 0.0054041
|  |  |  | @ Cl=0.6, Cd= | 0.0046793
alpha (deg) | Cl | Cd | Cm | Cl/Cd
-13 | -0.3788 | 0.11301 | -0.0532 | -3.3519
-12.5 | -0.3872 | 0.10165 | -0.0608 | -3.8091
-12 | -0.4098 | 0.08903 | -0.0699 | -4.6029
-11.5 | -0.4357 | 0.07707 | -0.0789 | -5.6533
-10.5 | -0.4854 | 0.05492 | -0.0956 | -8.8383
-10 | -0.5026 | 0.04377 | -0.1038 | -11.4828
-9.5 | -0.5229 | 0.03414 | -0.1125 | -15.3163
-9 | -0.5575 | 0.02749 | -0.1147 | -20.2801
-8.5 | -0.5882 | 0.02071 | -0.1115 | -28.4017
-8 | -0.5943 | 0.0127 | -0.108 | -46.7953
-7.5 | -0.541 | 0.00902 | -0.1038 | -59.9778
-7 | -0.4608 | 0.00853 | -0.1015 | -54.0211
-6.5 | -0.383 | 0.00807 | -0.0998 | -47.4597
-6 | -0.3062 | 0.00771 | -0.0986 | -39.7147
-5.5 | -0.2306 | 0.00732 | -0.0978 | -31.5027
-5 | -0.1558 | 0.007 | -0.0973 | -22.2571
-4.5 | -0.082 | 0.00668 | -0.097 | -12.2754
-4 | -0.0083 | 0.00644 | -0.0971 | -1.2888
-3.5 | 0.065 | 0.00624 | -0.0973 | 10.4167
-3 | 0.1377 | 0.00607 | -0.0977 | 22.6853
-2.5 | 0.21 | 0.00593 | -0.0983 | 35.4132
-2 | 0.2822 | 0.00576 | -0.0989 | 48.9931
-1.5 | 0.3537 | 0.00556 | -0.0997 | 63.6151
-1 | 0.425 | 0.00532 | -0.1006 | 79.8872
-0.5 | 0.4959 | 0.005 | -0.1016 | 99.18
0 | 0.5666 | 0.00474 | -0.1026 | 119.5359
0.5 | 0.6381 | 0.00461 | -0.1036 | 138.4165
1 | 0.7098 | 0.00466 | -0.1046 | 152.3176
1.5 | 0.7815 | 0.00472 | -0.1055 | 165.572
2 | 0.8533 | 0.00482 | -0.1063 | 177.0332
2.5 | 0.9249 | 0.00495 | -0.107 | 186.8485
3.5 | 1.0677 | 0.00527 | -0.1081 | 202.5996
4 | 1.1382 | 0.00547 | -0.1083 | 208.0804
4.5 | 1.2063 | 0.00576 | -0.1081 | 209.4271
5 | 1.274 | 0.00608 | -0.1075 | 209.5395
5.5 | 1.3268 | 0.00704 | -0.1047 | 188.4659
6 | 1.3502 | 0.00865 | -0.0974 | 156.0925
7.5 | 1.3555 | 0.016 | -0.0714 | 84.7188
9 | 1.3769 | 0.02713 | -0.0559 | 50.7519
9.5 | 1.3971 | 0.03061 | -0.0524 | 45.6419
10 | 1.4203 | 0.0341 | -0.0492 | 41.651
10.5 | 1.4449 | 0.03767 | -0.0463 | 38.3568
11 | 1.4679 | 0.04153 | -0.0436 | 35.3455
11.5 | 1.4915 | 0.04556 | -0.0411 | 32.7371
12 | 1.5128 | 0.04995 | -0.0387 | 30.2863
12.5 | 1.533 | 0.0547 | -0.0367 | 28.0256
13 | 1.5492 | 0.06004 | -0.035 | 25.8028
13.5 | 1.5626 | 0.06594 | -0.0337 | 23.6973
14 | 1.5663 | 0.07305 | -0.033 | 21.4415
14.5 | 1.5551 | 0.08214 | -0.0337 | 18.9323
15 | 1.5315 | 0.09308 | -0.036 | 16.4536
15.5 | 1.5044 | 0.10504 | -0.0399 | 14.3222
16 | 1.4764 | 0.11773 | -0.045 | 12.5406
16.5 | 1.4497 | 0.13087 | -0.0514 | 11.0774
17 | 1.4237 | 0.14444 | -0.059 | 9.8567
17.5 | 1.3975 | 0.15861 | -0.0679 | 8.8109
18 | 1.3739 | 0.17286 | -0.0775 | 7.9481
18.5 | 1.3545 | 0.18689 | -0.0873 | 7.2476
19 | 1.3386 | 0.20085 | -0.0973 | 6.6647

## 97. Re 8M Mach 0.00 (1)
BIGFOIL.COM POLAR EXPORT
NACA63-615 a=0.5
NACA63-615 a=0.5 |  |  |  | Cl Max: | 1.627 | at alpha= | 13 | deg
JavaFoil+Calcfoil stall+Eppler ext transition |  |  |  | L/D Max: | 153.492 | at alpha= | 5 | deg
Re: | 8000000 |  |  | Cd Min: | 0.00494 | at alpha= | -4.5 | deg
Mach: | 0 |  |  | Cl=0 at alpha= | -3.8853 | deg
|  |  |  | @ Cl=0.1, Cd= | 0.0054852
|  |  |  | @ Cl=0.4, Cd= | 0.0053752
|  |  |  | @ Cl=0.6, Cd= | 0.0055344
alpha (deg) | Cl | Cd | Cm | Cl/Cd
-16 | -0.632 | 0.10757 | -0.036 | -5.877
-15.5 | -0.64 | 0.10174 | -0.037 | -6.288
-15 | -0.646 | 0.09554 | -0.038 | -6.758
-14.5 | -0.649 | 0.08914 | -0.039 | -7.286
-14 | -0.651 | 0.08253 | -0.04 | -7.891
-13.5 | -0.651 | 0.07545 | -0.042 | -8.627
-13 | -0.648 | 0.06818 | -0.044 | -9.51
-12.5 | -0.648 | 0.05735 | -0.048 | -11.299
-12 | -0.662 | 0.03697 | -0.055 | -17.913
-11.5 | -0.674 | 0.02152 | -0.06 | -31.334
-11 | -0.678 | 0.01326 | -0.064 | -51.084
-10.5 | -0.667 | 0.01061 | -0.067 | -62.836
-10 | -0.643 | 0.00901 | -0.068 | -71.398
-9.5 | -0.605 | 0.00594 | -0.069 | -101.822
-9 | -0.563 | 0.00577 | -0.069 | -97.676
-8.5 | -0.518 | 0.00539 | -0.07 | -96.119
-8 | -0.47 | 0.00533 | -0.07 | -88.09
-7.5 | -0.418 | 0.00537 | -0.07 | -77.914
-7 | -0.365 | 0.00528 | -0.071 | -69.104
-6.5 | -0.309 | 0.0052 | -0.071 | -59.497
-6 | -0.252 | 0.00511 | -0.072 | -49.231
-5.5 | -0.193 | 0.00505 | -0.073 | -38.259
-5 | -0.134 | 0.00498 | -0.073 | -26.84
-4.5 | -0.074 | 0.00494 | -0.074 | -14.968
-4 | -0.014 | 0.00552 | -0.074 | -2.459
-3.5 | 0.047 | 0.00552 | -0.075 | 8.534
-3 | 0.108 | 0.00548 | -0.075 | 19.706
-2.5 | 0.169 | 0.00625 | -0.076 | 27.066
-2 | 0.23 | 0.00589 | -0.076 | 39.114
-1.5 | 0.292 | 0.00556 | -0.077 | 52.534
-1 | 0.353 | 0.00546 | -0.077 | 64.667
-0.5 | 0.414 | 0.00535 | -0.078 | 77.41
0 | 0.475 | 0.00538 | -0.078 | 88.281
0.5 | 0.536 | 0.00545 | -0.079 | 98.415
1 | 0.597 | 0.00553 | -0.079 | 107.937
1.5 | 0.658 | 0.00562 | -0.08 | 117.067
2 | 0.719 | 0.00577 | -0.08 | 124.603
2.5 | 0.779 | 0.00588 | -0.081 | 132.453
3 | 0.84 | 0.0061 | -0.081 | 137.702
3.5 | 0.896 | 0.00632 | -0.082 | 141.824
4 | 0.956 | 0.00656 | -0.083 | 145.677
4.5 | 1.015 | 0.00697 | -0.083 | 145.607
5 | 1.07 | 0.00697 | -0.083 | 153.492
5.5 | 1.124 | 0.00801 | -0.084 | 140.329
6 | 1.176 | 0.0086 | -0.084 | 136.652
6.5 | 1.226 | 0.00946 | -0.084 | 129.578
7 | 1.274 | 0.01056 | -0.084 | 120.665
7.5 | 1.322 | 0.01158 | -0.084 | 114.136
8 | 1.366 | 0.01298 | -0.084 | 105.202
8.5 | 1.41 | 0.01369 | -0.085 | 102.998
9 | 1.452 | 0.0145 | -0.085 | 100.107
9.5 | 1.49 | 0.01528 | -0.085 | 97.542
10 | 1.524 | 0.01609 | -0.086 | 94.724
10.5 | 1.554 | 0.01696 | -0.086 | 91.61
11 | 1.58 | 0.01779 | -0.086 | 88.775
11.5 | 1.601 | 0.01886 | -0.087 | 84.854
12 | 1.617 | 0.02006 | -0.087 | 80.629
12.5 | 1.625 | 0.02124 | -0.087 | 76.494
13 | 1.627 | 0.02257 | -0.088 | 72.071
13.5 | 1.623 | 0.02398 | -0.088 | 67.68
14 | 1.613 | 0.02547 | -0.088 | 63.329
14.5 | 1.598 | 0.02719 | -0.088 | 58.782
15 | 1.578 | 0.0289 | -0.089 | 54.6
15.5 | 1.553 | 0.03119 | -0.089 | 49.772
16 | 1.524 | 0.03321 | -0.089 | 45.874
16.5 | 1.491 | 0.0353 | -0.089 | 42.231
17 | 1.454 | 0.03811 | -0.089 | 38.149
17.5 | 1.414 | 0.04119 | -0.09 | 34.318
18 | 1.372 | 0.04394 | -0.09 | 31.232

## 98. Re 8M Mach 0.00 (2)
BIGFOIL.COM POLAR EXPORT
NACA63-615 a=0.5
NACA63-615 a=0.5 |  |  |  | Cl Max: | 1.7841 | at alpha= | 20 | deg
XFOIL ncrit=9 |  |  |  | L/D Max: | 196.687 | at alpha= | 4.5 | deg
Re: | 8000000 |  |  | Cd Min: | 0.07382 | at alpha= | 20 | deg
Mach: | 0 |  |  | Cl=0 at alpha= | -3.9451 | deg
|  |  |  | @ Cl=0.1, Cd= | 0.0056485
|  |  |  | @ Cl=0.4, Cd= | 0.0046918
|  |  |  | @ Cl=0.6, Cd= | 0.0042726
alpha (deg) | Cl | Cd | Cm | Cl/Cd
-20 | -1.2466 | 0.06115 | -0.0723 | -20.3859
-19.5 | -1.3122 | 0.04609 | -0.0823 | -28.4704
-19 | -1.3434 | 0.03677 | -0.0877 | -36.5352
-18.5 | -1.3575 | 0.0303 | -0.0905 | -44.802
-18 | -1.3702 | 0.02539 | -0.0906 | -53.9661
-17.5 | -1.3713 | 0.0226 | -0.0879 | -60.677
-17 | -1.3726 | 0.02081 | -0.0819 | -65.9587
-16.5 | -1.3441 | 0.01936 | -0.0795 | -69.4267
-16 | -1.3096 | 0.01797 | -0.0777 | -72.877
-15.5 | -1.2683 | 0.01688 | -0.0765 | -75.1363
-14.5 | -1.1788 | 0.01481 | -0.0748 | -79.5949
-14 | -1.1303 | 0.01397 | -0.0742 | -80.9091
-13.5 | -1.0804 | 0.01316 | -0.0738 | -82.0973
-13 | -1.0291 | 0.01245 | -0.0736 | -82.6586
-12.5 | -0.9766 | 0.01179 | -0.0735 | -82.8329
-12 | -0.9232 | 0.0112 | -0.0734 | -82.4286
-11.5 | -0.8688 | 0.01067 | -0.0735 | -81.4246
-11 | -0.8139 | 0.01018 | -0.0736 | -79.9509
-10.5 | -0.7592 | 0.00957 | -0.0737 | -79.3312
-10 | -0.7036 | 0.00906 | -0.0739 | -77.66
-9.5 | -0.6491 | 0.00831 | -0.074 | -78.1107
-9 | -0.5921 | 0.00794 | -0.0744 | -74.5718
-8.5 | -0.5344 | 0.00769 | -0.0748 | -69.4928
-8 | -0.4763 | 0.00746 | -0.0753 | -63.8472
-7.5 | -0.4183 | 0.00717 | -0.0758 | -58.3403
-7 | -0.36 | 0.00695 | -0.0764 | -51.7986
-6.5 | -0.3013 | 0.00675 | -0.0769 | -44.637
-6 | -0.2425 | 0.00657 | -0.0775 | -36.9102
-5.5 | -0.1837 | 0.00638 | -0.0781 | -28.7931
-5 | -0.1248 | 0.0062 | -0.0788 | -20.129
-4.5 | -0.0656 | 0.00605 | -0.0795 | -10.843
-4 | -0.0065 | 0.00588 | -0.0802 | -1.1054
-3.5 | 0.0527 | 0.00576 | -0.0809 | 9.1493
-3 | 0.1121 | 0.00562 | -0.0816 | 19.9466
-2.5 | 0.1714 | 0.00547 | -0.0824 | 31.3346
-2 | 0.2306 | 0.00532 | -0.0831 | 43.3459
-1.5 | 0.2898 | 0.00514 | -0.0839 | 56.3813
-1 | 0.3489 | 0.0049 | -0.0847 | 71.2041
-0.5 | 0.4078 | 0.00466 | -0.0856 | 87.5107
0 | 0.4668 | 0.00441 | -0.0865 | 105.8503
0.5 | 0.5258 | 0.00424 | -0.0874 | 124.0094
1 | 0.5851 | 0.00426 | -0.0882 | 137.3474
1.5 | 0.6441 | 0.00431 | -0.089 | 149.4432
2 | 0.703 | 0.00437 | -0.0898 | 160.8696
2.5 | 0.7617 | 0.00446 | -0.0906 | 170.7848
3 | 0.8199 | 0.00459 | -0.0914 | 178.6275
3.5 | 0.8777 | 0.00471 | -0.0921 | 186.3482
4 | 0.9346 | 0.00489 | -0.0927 | 191.1247
4.5 | 0.9913 | 0.00504 | -0.0934 | 196.6865
5 | 1.0459 | 0.00542 | -0.0937 | 192.9705
5.5 | 1.0933 | 0.0064 | -0.093 | 170.8281
6 | 1.1419 | 0.00713 | -0.0924 | 160.1543
6.5 | 1.1894 | 0.00778 | -0.0916 | 152.8792
7 | 1.2314 | 0.00837 | -0.0896 | 147.1207
7.5 | 1.2783 | 0.00912 | -0.0888 | 140.1645
8 | 1.3208 | 0.00986 | -0.0872 | 133.9554
8.5 | 1.3565 | 0.01075 | -0.0845 | 126.186
9 | 1.3794 | 0.01155 | -0.0793 | 119.4286
9.5 | 1.4003 | 0.01253 | -0.0743 | 111.7558
10 | 1.4262 | 0.01366 | -0.0708 | 104.407
10.5 | 1.453 | 0.01493 | -0.0678 | 97.3208
11 | 1.4798 | 0.01635 | -0.065 | 90.5076
11.5 | 1.5073 | 0.01784 | -0.0626 | 84.4899
12 | 1.532 | 0.01958 | -0.0602 | 78.2431
12.5 | 1.5576 | 0.02136 | -0.058 | 72.9213
13 | 1.5788 | 0.02352 | -0.0557 | 67.1259
13.5 | 1.6017 | 0.02564 | -0.0538 | 62.4688
14 | 1.6236 | 0.02793 | -0.052 | 58.131
14.5 | 1.6412 | 0.03069 | -0.0502 | 53.4767
15 | 1.6615 | 0.03333 | -0.0487 | 49.85
15.5 | 1.6806 | 0.03621 | -0.0475 | 46.4126
16 | 1.6956 | 0.0395 | -0.0462 | 42.9266
16.5 | 1.7103 | 0.04299 | -0.0451 | 39.7837
17 | 1.7263 | 0.04643 | -0.0444 | 37.1807
17.5 | 1.7403 | 0.05021 | -0.0438 | 34.6604
18 | 1.7504 | 0.0545 | -0.0433 | 32.1174
18.5 | 1.76 | 0.05898 | -0.0431 | 29.8406
19 | 1.7686 | 0.06373 | -0.0432 | 27.7515
19.5 | 1.7778 | 0.06852 | -0.0436 | 25.9457
20 | 1.7841 | 0.07382 | -0.0443 | 24.1682

## 99. Re 8M Mach 0.10 (1)
BIGFOIL.COM POLAR EXPORT
NACA63-615 a=0.5
NACA63-615 a=0.5 |  |  |  | Cl Max: | 1.621 | at alpha= | 12.5 | deg
JavaFoil+Calcfoil stall+Eppler ext transition |  |  |  | L/D Max: | 146.281 | at alpha= | 4 | deg
Re: | 8000000 |  |  | Cd Min: | 0.00494 | at alpha= | -4.5 | deg
Mach: | 0.1 |  |  | Cl=0 at alpha= | -3.8853 | deg
|  |  |  | @ Cl=0.1, Cd= | 0.0054944
|  |  |  | @ Cl=0.4, Cd= | 0.0053789
|  |  |  | @ Cl=0.6, Cd= | 0.00553
alpha (deg) | Cl | Cd | Cm | Cl/Cd
-16 | -0.601 | 0.10966 | -0.036 | -5.484
-15.5 | -0.612 | 0.10383 | -0.036 | -5.896
-15 | -0.621 | 0.09787 | -0.037 | -6.345
-14.5 | -0.628 | 0.0917 | -0.038 | -6.844
-14 | -0.631 | 0.08663 | -0.039 | -7.281
-13.5 | -0.634 | 0.07832 | -0.041 | -8.09
-13 | -0.633 | 0.07179 | -0.043 | -8.811
-12.5 | -0.631 | 0.06315 | -0.046 | -9.993
-12 | -0.625 | 0.05566 | -0.048 | -11.236
-11.5 | -0.653 | 0.02805 | -0.058 | -23.266
-11 | -0.665 | 0.0152 | -0.063 | -43.759
-10.5 | -0.659 | 0.00997 | -0.066 | -66.143
-10 | -0.642 | 0.00918 | -0.068 | -69.941
-9.5 | -0.605 | 0.00597 | -0.069 | -101.222
-9 | -0.564 | 0.0058 | -0.069 | -97.196
-8.5 | -0.519 | 0.00541 | -0.07 | -95.981
-8 | -0.471 | 0.00532 | -0.07 | -88.479
-7.5 | -0.42 | 0.00537 | -0.071 | -78.214
-7 | -0.366 | 0.00529 | -0.071 | -69.23
-6.5 | -0.311 | 0.00521 | -0.072 | -59.648
-6 | -0.253 | 0.00512 | -0.072 | -49.381
-5.5 | -0.194 | 0.00505 | -0.073 | -38.393
-5 | -0.134 | 0.00499 | -0.073 | -26.902
-4.5 | -0.074 | 0.00494 | -0.074 | -15.038
-4 | -0.014 | 0.00553 | -0.074 | -2.466
-3.5 | 0.047 | 0.00552 | -0.075 | 8.567
-3 | 0.109 | 0.00549 | -0.075 | 19.787
-2.5 | 0.17 | 0.00626 | -0.076 | 27.156
-2 | 0.231 | 0.00592 | -0.077 | 39.093
-1.5 | 0.293 | 0.00557 | -0.077 | 52.706
-1 | 0.355 | 0.00546 | -0.078 | 64.933
-0.5 | 0.416 | 0.00535 | -0.078 | 77.718
0 | 0.477 | 0.00538 | -0.079 | 88.688
0.5 | 0.539 | 0.00545 | -0.079 | 98.808
1 | 0.6 | 0.00553 | -0.08 | 108.461
1.5 | 0.661 | 0.00566 | -0.08 | 116.741
2 | 0.722 | 0.00577 | -0.081 | 125.184
2.5 | 0.783 | 0.00593 | -0.081 | 132.031
3 | 0.844 | 0.0061 | -0.082 | 138.289
3.5 | 0.9 | 0.00632 | -0.082 | 142.412
4 | 0.96 | 0.00656 | -0.083 | 146.281
4.5 | 1.02 | 0.00698 | -0.084 | 146.078
5 | 1.075 | 0.00756 | -0.084 | 142.191
5.5 | 1.128 | 0.00807 | -0.084 | 139.779
6 | 1.18 | 0.00869 | -0.084 | 135.811
6.5 | 1.231 | 0.00957 | -0.084 | 128.646
7 | 1.28 | 0.01069 | -0.084 | 119.709
7.5 | 1.327 | 0.01172 | -0.085 | 113.186
8 | 1.371 | 0.01312 | -0.085 | 104.44
8.5 | 1.415 | 0.01388 | -0.085 | 101.974
9 | 1.456 | 0.01468 | -0.085 | 99.19
9.5 | 1.495 | 0.01549 | -0.086 | 96.512
10 | 1.528 | 0.01635 | -0.086 | 93.454
10.5 | 1.557 | 0.0172 | -0.086 | 90.505
11 | 1.581 | 0.01807 | -0.087 | 87.479
11.5 | 1.601 | 0.01917 | -0.087 | 83.512
12 | 1.616 | 0.0204 | -0.087 | 79.199
12.5 | 1.621 | 0.02162 | -0.088 | 74.974
13 | 1.62 | 0.02302 | -0.088 | 70.372
13.5 | 1.613 | 0.02448 | -0.088 | 65.873
14 | 1.599 | 0.02604 | -0.089 | 61.419
14.5 | 1.58 | 0.02795 | -0.089 | 56.514
15 | 1.555 | 0.02992 | -0.089 | 51.988
15.5 | 1.525 | 0.03199 | -0.089 | 47.679
16 | 1.491 | 0.03409 | -0.089 | 43.739
16.5 | 1.453 | 0.03654 | -0.09 | 39.757
17 | 1.41 | 0.03985 | -0.09 | 35.369
17.5 | 1.365 | 0.04266 | -0.09 | 31.987

## 100. Re 8M Mach 0.10 (2)
BIGFOIL.COM POLAR EXPORT
NACA63-615 a=0.5
NACA63-615 a=0.5 |  |  |  | Cl Max: | 1.7782 | at alpha= | 20 | deg
XFOIL ncrit=9 |  |  |  | L/D Max: | 197.253 | at alpha= | 4.5 | deg
Re: | 8000000 |  |  | Cd Min: | 0.18447 | at alpha= | -20 | deg
Mach: | 0.1 |  |  | Cl=0 at alpha= | -3.9447 | deg
|  |  |  | @ Cl=0.1, Cd= | 0.0056624
|  |  |  | @ Cl=0.4, Cd= | 0.0047129
|  |  |  | @ Cl=0.6, Cd= | 0.0042774
alpha (deg) | Cl | Cd | Cm | Cl/Cd
-20 | -0.6399 | 0.18447 | 0.0067 | -3.4689
-19.5 | -1.1758 | 0.06758 | -0.0697 | -17.3986
-19 | -1.2605 | 0.04902 | -0.0827 | -25.714
-18.5 | -1.2927 | 0.03921 | -0.0888 | -32.9686
-18 | -1.3259 | 0.03048 | -0.0931 | -43.5007
-17.5 | -1.3342 | 0.0258 | -0.0933 | -51.7132
-17 | -1.34 | 0.02268 | -0.0903 | -59.0829
-16.5 | -1.3395 | 0.02085 | -0.0844 | -64.2446
-16 | -1.3122 | 0.01915 | -0.0817 | -68.5222
-15.5 | -1.2742 | 0.01786 | -0.08 | -71.3438
-15 | -1.233 | 0.01658 | -0.0786 | -74.3667
-14.5 | -1.1878 | 0.01547 | -0.0775 | -76.7809
-14 | -1.1397 | 0.01451 | -0.0767 | -78.5458
-13.5 | -1.0899 | 0.01361 | -0.076 | -80.0808
-13 | -1.0385 | 0.01282 | -0.0756 | -81.0062
-12.5 | -0.9856 | 0.01209 | -0.0752 | -81.5219
-12 | -0.9319 | 0.01144 | -0.075 | -81.4598
-11.5 | -0.877 | 0.01085 | -0.0749 | -80.8295
-11 | -0.8215 | 0.01033 | -0.0749 | -79.5257
-10.5 | -0.7658 | 0.00976 | -0.0749 | -78.4631
-10 | -0.7098 | 0.0092 | -0.075 | -77.1522
-9.5 | -0.6544 | 0.00848 | -0.0751 | -77.1698
-9 | -0.5973 | 0.008 | -0.0753 | -74.6625
-8.5 | -0.539 | 0.00773 | -0.0757 | -69.7283
-8 | -0.4803 | 0.0075 | -0.0761 | -64.04
-7.5 | -0.4217 | 0.00721 | -0.0765 | -58.4882
-7 | -0.3629 | 0.00698 | -0.077 | -51.9914
-6.5 | -0.3037 | 0.00677 | -0.0776 | -44.8597
-6 | -0.2444 | 0.00659 | -0.0781 | -37.0865
-5.5 | -0.1851 | 0.0064 | -0.0787 | -28.9219
-5 | -0.1257 | 0.00621 | -0.0793 | -20.2415
-4.5 | -0.0661 | 0.00606 | -0.08 | -10.9076
-4 | -0.0066 | 0.00589 | -0.0807 | -1.1205
-3.5 | 0.0531 | 0.00578 | -0.0814 | 9.1869
-3 | 0.1129 | 0.00563 | -0.0821 | 20.0533
-2.5 | 0.1726 | 0.00548 | -0.0829 | 31.4964
-2 | 0.2321 | 0.00533 | -0.0836 | 43.546
-1.5 | 0.2918 | 0.00514 | -0.0844 | 56.7704
-1 | 0.3513 | 0.00491 | -0.0852 | 71.5479
-0.5 | 0.4106 | 0.00467 | -0.0861 | 87.9229
0 | 0.4699 | 0.00441 | -0.087 | 106.5533
0.5 | 0.5293 | 0.00425 | -0.0879 | 124.5412
1 | 0.589 | 0.00427 | -0.0887 | 137.9391
1.5 | 0.6484 | 0.00431 | -0.0895 | 150.4408
2 | 0.7076 | 0.00438 | -0.0904 | 161.5525
2.5 | 0.7668 | 0.00447 | -0.0912 | 171.5436
3 | 0.8254 | 0.0046 | -0.0919 | 179.4348
3.5 | 0.8836 | 0.00472 | -0.0926 | 187.2034
4 | 0.9409 | 0.00491 | -0.0933 | 191.6293
4.5 | 0.9981 | 0.00506 | -0.0939 | 197.253
5 | 1.053 | 0.00543 | -0.0941 | 193.9227
5.5 | 1.1005 | 0.00643 | -0.0934 | 171.1509
6 | 1.1492 | 0.00717 | -0.0927 | 160.2789
6.5 | 1.1967 | 0.00783 | -0.0918 | 152.8352
7 | 1.2393 | 0.00844 | -0.0899 | 146.8365
7.5 | 1.2848 | 0.00922 | -0.0887 | 139.3492
8 | 1.3263 | 0.01 | -0.0868 | 132.63
8.5 | 1.3607 | 0.0109 | -0.0837 | 124.8349
9 | 1.3772 | 0.01177 | -0.0774 | 117.0093
9.5 | 1.3998 | 0.01287 | -0.0729 | 108.7646
10 | 1.4263 | 0.01408 | -0.0695 | 101.2997
10.5 | 1.4537 | 0.01542 | -0.0666 | 94.2737
11 | 1.4805 | 0.01692 | -0.0639 | 87.5
11.5 | 1.5079 | 0.0185 | -0.0615 | 81.5081
12 | 1.5317 | 0.02037 | -0.0589 | 75.1939
12.5 | 1.5576 | 0.02222 | -0.0568 | 70.099
13 | 1.5789 | 0.02445 | -0.0545 | 64.5767
13.5 | 1.6019 | 0.02665 | -0.0526 | 60.1088
14 | 1.6232 | 0.02911 | -0.0508 | 55.7609
14.5 | 1.6397 | 0.03207 | -0.0489 | 51.1288
15 | 1.6608 | 0.03477 | -0.0476 | 47.7653
15.5 | 1.6786 | 0.03784 | -0.0462 | 44.3605
16 | 1.6928 | 0.04136 | -0.0449 | 40.9284
16.5 | 1.7089 | 0.04483 | -0.044 | 38.1196
17 | 1.7245 | 0.04844 | -0.0432 | 35.6007
17.5 | 1.7375 | 0.05245 | -0.0427 | 33.1268
18 | 1.7463 | 0.05702 | -0.0423 | 30.6261
18.5 | 1.7567 | 0.06157 | -0.0422 | 28.5318
19 | 1.7665 | 0.06633 | -0.0424 | 26.632
19.5 | 1.774 | 0.07152 | -0.0429 | 24.8043
20 | 1.7782 | 0.07726 | -0.0437 | 23.0158

## 101. Re 8M Mach 0.25 (1)
BIGFOIL.COM POLAR EXPORT
NACA63-615 a=0.5
NACA63-615 a=0.5 |  |  |  | Cl Max: | 1.593 | at alpha= | 12 | deg
JavaFoil+Calcfoil stall+Eppler ext transition |  |  |  | L/D Max: | 145.283 | at alpha= | 4 | deg
Re: | 8000000 |  |  | Cd Min: | 0.00496 | at alpha= | -4.5 | deg
Mach: | 0.25 |  |  | Cl=0 at alpha= | -3.8889 | deg
|  |  |  | @ Cl=0.1, Cd= | 0.00552
|  |  |  | @ Cl=0.4, Cd= | 0.0054733
|  |  |  | @ Cl=0.6, Cd= | 0.0055916
alpha (deg) | Cl | Cd | Cm | Cl/Cd
-15 | -0.405 | 0.10808 | -0.034 | -3.744
-14.5 | -0.441 | 0.10255 | -0.035 | -4.298
-14 | -0.473 | 0.09544 | -0.036 | -4.953
-13.5 | -0.499 | 0.0893 | -0.037 | -5.589
-13 | -0.52 | 0.08364 | -0.038 | -6.216
-12.5 | -0.534 | 0.07841 | -0.039 | -6.817
-12 | -0.542 | 0.07392 | -0.039 | -7.339
-11.5 | -0.548 | 0.06543 | -0.043 | -8.369
-11 | -0.546 | 0.05875 | -0.045 | -9.291
-10.5 | -0.568 | 0.03323 | -0.058 | -17.095
-10 | -0.591 | 0.01489 | -0.066 | -39.673
-9.5 | -0.59 | 0.01017 | -0.07 | -57.959
-9 | -0.562 | 0.00597 | -0.071 | -94.202
-8.5 | -0.522 | 0.0058 | -0.072 | -89.889
-8 | -0.476 | 0.00541 | -0.072 | -87.985
-7.5 | -0.426 | 0.00536 | -0.073 | -79.533
-7 | -0.373 | 0.00536 | -0.073 | -69.676
-6.5 | -0.318 | 0.00527 | -0.074 | -60.243
-6 | -0.259 | 0.00516 | -0.074 | -50.104
-5.5 | -0.199 | 0.00508 | -0.075 | -39.071
-5 | -0.138 | 0.00503 | -0.075 | -27.398
-4.5 | -0.076 | 0.00496 | -0.076 | -15.343
-4 | -0.014 | 0.00557 | -0.076 | -2.514
-3.5 | 0.049 | 0.00552 | -0.077 | 8.807
-3 | 0.111 | 0.00552 | -0.078 | 20.198
-2.5 | 0.175 | 0.00551 | -0.078 | 31.695
-2 | 0.238 | 0.00599 | -0.079 | 39.721
-1.5 | 0.301 | 0.00562 | -0.079 | 53.625
-1 | 0.365 | 0.00554 | -0.08 | 65.817
-0.5 | 0.428 | 0.00542 | -0.08 | 78.891
0 | 0.491 | 0.00544 | -0.081 | 90.111
0.5 | 0.554 | 0.00551 | -0.081 | 100.46
1 | 0.616 | 0.00562 | -0.082 | 109.619
1.5 | 0.679 | 0.00573 | -0.082 | 118.565
2 | 0.742 | 0.00589 | -0.083 | 126.011
2.5 | 0.805 | 0.00605 | -0.084 | 133.013
3 | 0.867 | 0.00627 | -0.084 | 138.421
3.5 | 0.925 | 0.00649 | -0.085 | 142.408
4 | 0.986 | 0.00679 | -0.085 | 145.283
4.5 | 1.048 | 0.00725 | -0.086 | 144.473
5 | 1.099 | 0.00788 | -0.086 | 139.462
5.5 | 1.154 | 0.00845 | -0.086 | 136.543
6 | 1.207 | 0.00915 | -0.086 | 131.982
6.5 | 1.258 | 0.01017 | -0.086 | 123.764
7 | 1.307 | 0.01144 | -0.086 | 114.324
7.5 | 1.355 | 0.0125 | -0.087 | 108.452
8 | 1.398 | 0.01401 | -0.087 | 99.84
8.5 | 1.441 | 0.01489 | -0.087 | 96.826
9 | 1.481 | 0.01582 | -0.088 | 93.603
9.5 | 1.516 | 0.01669 | -0.088 | 90.837
10 | 1.544 | 0.01769 | -0.088 | 87.326
10.5 | 1.567 | 0.01872 | -0.089 | 83.709
11 | 1.583 | 0.01978 | -0.089 | 80.037
11.5 | 1.592 | 0.02115 | -0.089 | 75.249
12 | 1.593 | 0.02253 | -0.089 | 70.713
12.5 | 1.58 | 0.02418 | -0.09 | 65.344
13 | 1.557 | 0.02574 | -0.09 | 60.492
13.5 | 1.523 | 0.02772 | -0.09 | 54.939
14 | 1.479 | 0.02995 | -0.09 | 49.385
14.5 | 1.425 | 0.03234 | -0.091 | 44.071
15 | 1.362 | 0.03512 | -0.091 | 38.78
15.5 | 1.289 | 0.03811 | -0.091 | 33.831
16 | 1.208 | 0.04196 | -0.091 | 28.794
16.5 | 1.121 | 0.04592 | -0.091 | 24.414
17 | 1.026 | 0.05134 | -0.09 | 19.991

## 102. Re 8M Mach 0.25 (2)
BIGFOIL.COM POLAR EXPORT
NACA63-615 a=0.5
NACA63-615 a=0.5 |  |  |  | Cl Max: | 1.733 | at alpha= | 19 | deg
XFOIL ncrit=9 |  |  |  | L/D Max: | 200.678 | at alpha= | 4.5 | deg
Re: | 8000000 |  |  | Cd Min: | 0.19299 | at alpha= | -19.5 | deg
Mach: | 0.25 |  |  | Cl=0 at alpha= | -3.9452 | deg
|  |  |  | @ Cl=0.1, Cd= | 0.0057146
|  |  |  | @ Cl=0.4, Cd= | 0.0048255
|  |  |  | @ Cl=0.6, Cd= | 0.0043083
alpha (deg) | Cl | Cd | Cm | Cl/Cd
-19.5 | -0.5944 | 0.19299 | 0.0081 | -3.08
-19 | -0.5893 | 0.18284 | 0.0019 | -3.223
-18.5 | -0.5782 | 0.1746 | -0.0035 | -3.3116
-18 | -0.5777 | 0.16367 | -0.0101 | -3.5297
-17.5 | -0.5716 | 0.15446 | -0.0159 | -3.7006
-17 | -0.5864 | 0.14056 | -0.0245 | -4.1719
-16.5 | -1.0457 | 0.05475 | -0.0867 | -19.0995
-16 | -1.1198 | 0.0392 | -0.0984 | -28.5663
-15.5 | -1.145 | 0.03087 | -0.1034 | -37.091
-15 | -1.1739 | 0.02489 | -0.1034 | -47.1635
-14.5 | -1.1906 | 0.02192 | -0.0968 | -54.3157
-14 | -1.1667 | 0.01945 | -0.0932 | -59.9846
-13.5 | -1.1293 | 0.0174 | -0.0904 | -64.9023
-13 | -1.0832 | 0.01577 | -0.0883 | -68.6874
-12.5 | -1.0322 | 0.0144 | -0.0865 | -71.6806
-12 | -0.9783 | 0.01322 | -0.0851 | -74.0015
-11.5 | -0.9217 | 0.01225 | -0.0839 | -75.2408
-10.5 | -0.8047 | 0.01068 | -0.0822 | -75.3464
-10 | -0.7447 | 0.01007 | -0.0817 | -73.9523
-9.5 | -0.6846 | 0.00943 | -0.0812 | -72.5981
-9 | -0.6245 | 0.00881 | -0.0809 | -70.8854
-8.5 | -0.5652 | 0.00807 | -0.0806 | -70.0372
-8 | -0.5034 | 0.00771 | -0.0806 | -65.2918
-7.5 | -0.4413 | 0.00746 | -0.0807 | -59.1555
-7 | -0.3794 | 0.00717 | -0.0809 | -52.9149
-6.5 | -0.3173 | 0.00691 | -0.0812 | -45.919
-6 | -0.2551 | 0.0067 | -0.0815 | -38.0746
-5.5 | -0.193 | 0.00653 | -0.082 | -29.5559
-5 | -0.131 | 0.00629 | -0.0824 | -20.8267
-4.5 | -0.0689 | 0.00612 | -0.083 | -11.2582
-4 | -0.0068 | 0.00597 | -0.0836 | -1.139
-3.5 | 0.0552 | 0.00583 | -0.0842 | 9.4683
-3 | 0.1173 | 0.00567 | -0.0849 | 20.6878
-2.5 | 0.1793 | 0.00555 | -0.0856 | 32.3063
-2 | 0.241 | 0.00539 | -0.0864 | 44.7124
-1.5 | 0.3029 | 0.00518 | -0.0872 | 58.4749
-1 | 0.3645 | 0.00497 | -0.088 | 73.34
-0.5 | 0.4259 | 0.00472 | -0.0889 | 90.2331
0 | 0.4874 | 0.00445 | -0.0898 | 109.5281
0.5 | 0.5488 | 0.0043 | -0.0907 | 127.6279
1 | 0.6107 | 0.00431 | -0.0916 | 141.6937
1.5 | 0.6723 | 0.00435 | -0.0925 | 154.5517
2 | 0.7338 | 0.00443 | -0.0933 | 165.6433
2.5 | 0.7951 | 0.00454 | -0.0941 | 175.1322
3 | 0.8562 | 0.00466 | -0.0948 | 183.7339
3.5 | 0.9167 | 0.0048 | -0.0955 | 190.9792
4 | 0.9761 | 0.005 | -0.0961 | 195.22
4.5 | 1.0355 | 0.00516 | -0.0966 | 200.6783
5 | 1.0926 | 0.00554 | -0.0968 | 197.2202
5.5 | 1.1406 | 0.00659 | -0.0956 | 173.0804
6 | 1.1892 | 0.00742 | -0.0945 | 160.2695
6.5 | 1.2356 | 0.00818 | -0.0928 | 151.0513
7 | 1.2773 | 0.00889 | -0.0903 | 143.6783
7.5 | 1.317 | 0.0098 | -0.0875 | 134.3878
8 | 1.3435 | 0.01073 | -0.0823 | 125.2097
8.5 | 1.3546 | 0.01203 | -0.0752 | 112.6018
9 | 1.3762 | 0.01353 | -0.0706 | 101.7147
9.5 | 1.4015 | 0.01513 | -0.0669 | 92.6305
10 | 1.4287 | 0.0168 | -0.0638 | 85.0417
10.5 | 1.457 | 0.01853 | -0.061 | 78.6292
11 | 1.4834 | 0.02048 | -0.0583 | 72.4316
11.5 | 1.5082 | 0.02264 | -0.0557 | 66.6166
12 | 1.5334 | 0.02485 | -0.0533 | 61.7062
12.5 | 1.5554 | 0.02741 | -0.0509 | 56.7457
13 | 1.5775 | 0.03014 | -0.0488 | 52.3391
13.5 | 1.5994 | 0.03298 | -0.0468 | 48.4961
14 | 1.6175 | 0.03627 | -0.045 | 44.5961
14.5 | 1.6366 | 0.03958 | -0.0433 | 41.3492
15 | 1.6535 | 0.04322 | -0.0418 | 38.2578
15.5 | 1.6676 | 0.04727 | -0.0406 | 35.2782
16 | 1.6831 | 0.05134 | -0.0396 | 32.7834
16.5 | 1.6964 | 0.05578 | -0.0388 | 30.4123
17 | 1.7054 | 0.06083 | -0.0384 | 28.0355
17.5 | 1.7157 | 0.06596 | -0.0382 | 26.0112
18 | 1.7242 | 0.07145 | -0.0385 | 24.1316
18.5 | 1.7299 | 0.07747 | -0.0391 | 22.3299
19 | 1.733 | 0.08398 | -0.0401 | 20.6359
19.5 | 1.7324 | 0.09122 | -0.0417 | 18.9914
20 | 1.7303 | 0.09885 | -0.0438 | 17.5043

## 103. Re 8M Mach 0.50 (1)
BIGFOIL.COM POLAR EXPORT
NACA63-615 a=0.5
NACA63-615 a=0.5 |  |  |  | Cl Max: | 1.518 | at alpha= | 9 | deg
JavaFoil+Calcfoil stall+Eppler ext transition |  |  |  | L/D Max: | 138.246 | at alpha= | 3.5 | deg
Re: | 8000000 |  |  | Cd Min: | 0.00499 | at alpha= | -4 | deg
Mach: | 0.5 |  |  | Cl=0 at alpha= | -3.8857 | deg
|  |  |  | @ Cl=0.1, Cd= | 0.0063114
|  |  |  | @ Cl=0.4, Cd= | 0.0058549
|  |  |  | @ Cl=0.6, Cd= | 0.0058752
alpha (deg) | Cl | Cd | Cm | Cl/Cd
-20 | -0.918 | 0.15036 | -0.041 | -6.106
-19.5 | -0.888 | 0.14815 | -0.04 | -5.991
-19 | -0.859 | 0.14208 | -0.04 | -6.049
-18.5 | -0.831 | 0.13645 | -0.041 | -6.092
-18 | -0.806 | 0.13336 | -0.043 | -6.045
-17.5 | -0.776 | 0.12754 | -0.041 | -6.083
-17 | -0.745 | 0.12421 | -0.04 | -6.001
-16.5 | -0.717 | 0.12046 | -0.04 | -5.949
-16 | -0.688 | 0.11566 | -0.04 | -5.952
-15.5 | -0.662 | 0.11213 | -0.042 | -5.902
-15 | -0.633 | 0.10633 | -0.041 | -5.949
-14.5 | -0.603 | 0.10184 | -0.04 | -5.923
-14 | -0.575 | 0.09497 | -0.041 | -6.059
-13.5 | -0.547 | 0.08762 | -0.041 | -6.246
-13 | -0.52 | 0.0813 | -0.043 | -6.399
-12.5 | -0.489 | 0.08874 | -0.039 | -5.508
-12 | -0.461 | 0.08084 | -0.04 | -5.697
-11.5 | -0.433 | 0.07354 | -0.042 | -5.889
-11 | -0.407 | 0.0662 | -0.045 | -6.143
-10.5 | -0.384 | 0.05573 | -0.052 | -6.884
-10 | -0.346 | 0.06886 | -0.038 | -5.028
-9.5 | -0.318 | 0.06334 | -0.039 | -5.02
-9 | -0.29 | 0.05739 | -0.041 | -5.057
-8.5 | -0.262 | 0.05614 | -0.041 | -4.66
-8 | -0.233 | 0.05321 | -0.041 | -4.38
-7.5 | -0.317 | 0.04776 | -0.044 | -6.646
-7 | -0.358 | 0.0129 | -0.076 | -27.787
-6.5 | -0.338 | 0.00551 | -0.083 | -61.337
-6 | -0.28 | 0.00539 | -0.083 | -51.867
-5.5 | -0.217 | 0.00528 | -0.084 | -41.104
-5 | -0.152 | 0.00519 | -0.084 | -29.25
-4.5 | -0.084 | 0.00511 | -0.085 | -16.502
-4 | -0.016 | 0.00499 | -0.085 | -3.114
-3.5 | 0.054 | 0.00572 | -0.086 | 9.458
-3 | 0.124 | 0.00662 | -0.087 | 18.79
-2.5 | 0.195 | 0.00573 | -0.087 | 34.032
-2 | 0.266 | 0.00652 | -0.088 | 40.726
-1.5 | 0.337 | 0.00613 | -0.089 | 54.999
-1 | 0.408 | 0.00582 | -0.089 | 70.091
-0.5 | 0.478 | 0.00567 | -0.09 | 84.257
0 | 0.548 | 0.00578 | -0.09 | 94.976
0.5 | 0.619 | 0.00591 | -0.091 | 104.734
1 | 0.689 | 0.00603 | -0.092 | 114.246
1.5 | 0.759 | 0.00623 | -0.092 | 121.984
2 | 0.83 | 0.00648 | -0.093 | 127.937
2.5 | 0.9 | 0.00677 | -0.093 | 132.926
3 | 0.961 | 0.00704 | -0.093 | 136.504
3.5 | 1.019 | 0.00737 | -0.094 | 138.246
4 | 1.083 | 0.00789 | -0.094 | 137.281
4.5 | 1.145 | 0.00873 | -0.094 | 131.16
5 | 1.207 | 0.00963 | -0.094 | 125.3
5.5 | 1.267 | 0.01058 | -0.095 | 119.716
6 | 1.322 | 0.01184 | -0.095 | 111.716
6.5 | 1.374 | 0.01374 | -0.095 | 99.986
7 | 1.422 | 0.01537 | -0.095 | 92.517
7.5 | 1.463 | 0.01803 | -0.095 | 81.134
8 | 1.496 | 0.01946 | -0.096 | 76.855
8.5 | 1.517 | 0.02067 | -0.096 | 73.368
9 | 1.518 | 0.02236 | -0.096 | 67.884
9.5 | 1.481 | 0.02458 | -0.097 | 60.261
10 | 1.321 | 0.02752 | -0.097 | 47.984
10.5 | 0.929 | 0.03065 | -0.097 | 30.326
11 | 0.96 | 0.0312 | -0.097 | 30.764
11.5 | 0.987 | 0.03489 | -0.097 | 28.285
12 | 1.007 | 0.04138 | -0.096 | 24.324
12.5 | 1.042 | 0.04005 | -0.098 | 26.014
13 | 1.063 | 0.04637 | -0.097 | 22.932
13.5 | 1.092 | 0.04611 | -0.097 | 23.694
14 | 1.119 | 0.05089 | -0.098 | 21.987

## 104. Re 8M Mach 0.50 (2)
BIGFOIL.COM POLAR EXPORT
NACA63-615 a=0.5
NACA63-615 a=0.5 |  |  |  | Cl Max: | 1.5807 | at alpha= | 14 | deg
XFOIL ncrit=9 |  |  |  | L/D Max: | 210.733 | at alpha= | 4.5 | deg
Re: | 8000000 |  |  | Cd Min: | 0.19974 | at alpha= | 19 | deg
Mach: | 0.5 |  |  | Cl=0 at alpha= | -3.942 | deg
|  |  |  | @ Cl=0.1, Cd= | 0.0060225
|  |  |  | @ Cl=0.4, Cd= | 0.0053018
|  |  |  | @ Cl=0.6, Cd= | 0.0046111
alpha (deg) | Cl | Cd | Cm | Cl/Cd
-13 | -0.3818 | 0.11231 | -0.0537 | -3.3995
-12.5 | -0.3913 | 0.10082 | -0.0615 | -3.8812
-12 | -0.4177 | 0.08778 | -0.0711 | -4.7585
-11.5 | -0.4457 | 0.07568 | -0.0803 | -5.8893
-11 | -0.4759 | 0.06402 | -0.0894 | -7.4336
-10.5 | -0.4939 | 0.05368 | -0.0967 | -9.2008
-10 | -0.5112 | 0.04267 | -0.105 | -11.9803
-9.5 | -0.532 | 0.03318 | -0.1136 | -16.0338
-9 | -0.5681 | 0.02705 | -0.1144 | -21.0018
-8.5 | -0.5966 | 0.02001 | -0.1115 | -29.8151
-8 | -0.6014 | 0.01196 | -0.1078 | -50.2843
-7.5 | -0.543 | 0.0087 | -0.1037 | -62.4138
-7 | -0.4629 | 0.0082 | -0.1013 | -56.4512
-6.5 | -0.3843 | 0.00784 | -0.0997 | -49.0179
-6 | -0.3074 | 0.00744 | -0.0985 | -41.3172
-5.5 | -0.2316 | 0.00708 | -0.0977 | -32.7119
-5 | -0.1566 | 0.0068 | -0.0972 | -23.0294
-4.5 | -0.0824 | 0.00651 | -0.097 | -12.6575
-4 | -0.0085 | 0.00627 | -0.097 | -1.3557
-3.5 | 0.0648 | 0.0061 | -0.0973 | 10.623
-3 | 0.1375 | 0.00594 | -0.0977 | 23.1481
-2.5 | 0.2101 | 0.00577 | -0.0983 | 36.4125
-2 | 0.2823 | 0.00563 | -0.099 | 50.1421
-1.5 | 0.3538 | 0.00545 | -0.0997 | 64.9174
-1 | 0.4255 | 0.00522 | -0.1006 | 81.5134
-0.5 | 0.4964 | 0.00497 | -0.1016 | 99.8793
0 | 0.5674 | 0.00468 | -0.1027 | 121.2393
0.5 | 0.6384 | 0.00453 | -0.1037 | 140.9272
1 | 0.7105 | 0.00456 | -0.1046 | 155.8114
1.5 | 0.7821 | 0.00462 | -0.1056 | 169.2857
2 | 0.8536 | 0.00475 | -0.1064 | 179.7053
2.5 | 0.9255 | 0.00487 | -0.1071 | 190.0411
3 | 0.9975 | 0.00499 | -0.1078 | 199.8998
3.5 | 1.069 | 0.00517 | -0.1083 | 206.7698
4 | 1.1384 | 0.00546 | -0.1084 | 208.4982
4.5 | 1.2075 | 0.00573 | -0.1082 | 210.733
5 | 1.2742 | 0.00609 | -0.1076 | 209.2282
5.5 | 1.3223 | 0.00723 | -0.1041 | 182.8907
6 | 1.3463 | 0.00879 | -0.0969 | 153.1627
7 | 1.3446 | 0.01297 | -0.0775 | 103.67
7.5 | 1.3575 | 0.01582 | -0.0715 | 85.8091
8 | 1.3675 | 0.01911 | -0.0659 | 71.5594
8.5 | 1.3782 | 0.0226 | -0.061 | 60.9823
9 | 1.3852 | 0.02655 | -0.0562 | 52.1733
9.5 | 1.4059 | 0.03 | -0.0527 | 46.8633
10 | 1.4304 | 0.03339 | -0.0495 | 42.8392
10.5 | 1.4559 | 0.03685 | -0.0466 | 39.5088
11 | 1.4813 | 0.04052 | -0.0438 | 36.5573
11.5 | 1.5036 | 0.04457 | -0.0411 | 33.7357
12 | 1.5274 | 0.04874 | -0.0387 | 31.3377
12.5 | 1.5471 | 0.05345 | -0.0365 | 28.9448
13 | 1.5662 | 0.0585 | -0.0346 | 26.7726
13.5 | 1.5789 | 0.0644 | -0.0332 | 24.5171
14 | 1.5807 | 0.07164 | -0.0324 | 22.0645
14.5 | 1.5678 | 0.08081 | -0.033 | 19.4011
15 | 1.5431 | 0.09178 | -0.0352 | 16.813
15.5 | 1.5151 | 0.10377 | -0.039 | 14.6006
16 | 1.4865 | 0.11649 | -0.0441 | 12.7608
16.5 | 1.4593 | 0.12965 | -0.0505 | 11.2557
17 | 1.4309 | 0.14349 | -0.0582 | 9.9721
17.5 | 1.4038 | 0.15773 | -0.0672 | 8.9
18 | 1.3806 | 0.1719 | -0.0766 | 8.0314
18.5 | 1.3612 | 0.18588 | -0.0864 | 7.323
19 | 1.3455 | 0.19974 | -0.0963 | 6.7363

## 105. Re 10M Mach 0.00 (1)
BIGFOIL.COM POLAR EXPORT
NACA63-615 a=0.5
NACA63-615 a=0.5 |  |  |  | Cl Max: | 1.629 | at alpha= | 13 | deg
JavaFoil+Calcfoil stall+Eppler ext transition |  |  |  | L/D Max: | 150.454 | at alpha= | 5 | deg
Re: | 10000000 |  |  | Cd Min: | 0.00481 | at alpha= | -4 | deg
Mach: | 0 |  |  | Cl=0 at alpha= | -3.8853 | deg
|  |  |  | @ Cl=0.1, Cd= | 0.0053952
|  |  |  | @ Cl=0.4, Cd= | 0.0054415
|  |  |  | @ Cl=0.6, Cd= | 0.0055054
alpha (deg) | Cl | Cd | Cm | Cl/Cd
-16.5 | -0.624 | 0.11122 | -0.036 | -5.609
-16 | -0.634 | 0.1049 | -0.037 | -6.04
-15.5 | -0.641 | 0.09939 | -0.038 | -6.451
-15 | -0.647 | 0.09335 | -0.039 | -6.932
-14.5 | -0.651 | 0.08693 | -0.04 | -7.49
-14 | -0.653 | 0.07991 | -0.041 | -8.176
-13.5 | -0.654 | 0.07192 | -0.044 | -9.1
-13 | -0.655 | 0.06281 | -0.047 | -10.422
-12.5 | -0.663 | 0.04662 | -0.052 | -14.227
-12 | -0.673 | 0.0308 | -0.057 | -21.867
-11.5 | -0.688 | 0.01697 | -0.062 | -40.513
-11 | -0.685 | 0.01164 | -0.065 | -58.9
-10.5 | -0.677 | 0.00907 | -0.068 | -74.654
-10 | -0.643 | 0.00595 | -0.068 | -108.06
-9.5 | -0.605 | 0.00577 | -0.069 | -104.943
-9 | -0.563 | 0.0056 | -0.069 | -100.597
-8.5 | -0.518 | 0.00524 | -0.07 | -98.868
-8 | -0.47 | 0.00519 | -0.07 | -90.395
-7.5 | -0.418 | 0.00523 | -0.07 | -80
-7 | -0.365 | 0.00515 | -0.071 | -70.851
-6.5 | -0.309 | 0.00507 | -0.071 | -60.986
-6 | -0.252 | 0.00501 | -0.072 | -50.225
-5.5 | -0.193 | 0.00496 | -0.073 | -38.902
-5 | -0.134 | 0.00491 | -0.073 | -27.246
-4.5 | -0.074 | 0.00486 | -0.074 | -15.193
-4 | -0.014 | 0.00481 | -0.074 | -2.82
-3.5 | 0.047 | 0.00543 | -0.075 | 8.668
-3 | 0.108 | 0.00539 | -0.075 | 20.029
-2.5 | 0.169 | 0.00543 | -0.076 | 31.121
-2 | 0.23 | 0.00524 | -0.076 | 43.931
-1.5 | 0.292 | 0.00567 | -0.077 | 51.465
-1 | 0.353 | 0.00548 | -0.077 | 64.411
-0.5 | 0.414 | 0.00543 | -0.078 | 76.275
0 | 0.475 | 0.00537 | -0.078 | 88.376
0.5 | 0.536 | 0.00542 | -0.079 | 98.951
1 | 0.597 | 0.0055 | -0.079 | 108.447
1.5 | 0.658 | 0.00561 | -0.08 | 117.19
2 | 0.719 | 0.00573 | -0.08 | 125.459
2.5 | 0.779 | 0.0059 | -0.081 | 132.07
3 | 0.84 | 0.00606 | -0.081 | 138.563
3.5 | 0.896 | 0.00637 | -0.082 | 140.705
4 | 0.956 | 0.00676 | -0.083 | 141.344
4.5 | 1.015 | 0.00736 | -0.083 | 137.979
5 | 1.07 | 0.00711 | -0.083 | 150.454
5.5 | 1.124 | 0.00815 | -0.084 | 137.8
6 | 1.175 | 0.00885 | -0.084 | 132.773
6.5 | 1.225 | 0.00977 | -0.084 | 125.464
7 | 1.275 | 0.01063 | -0.084 | 119.957
7.5 | 1.324 | 0.01132 | -0.084 | 116.953
8 | 1.368 | 0.01282 | -0.085 | 106.728
8.5 | 1.412 | 0.01356 | -0.085 | 104.161
9 | 1.454 | 0.01397 | -0.085 | 104.055
9.5 | 1.493 | 0.01471 | -0.086 | 101.485
10 | 1.527 | 0.01551 | -0.086 | 98.425
10.5 | 1.557 | 0.01636 | -0.086 | 95.167
11 | 1.582 | 0.0173 | -0.087 | 91.469
11.5 | 1.603 | 0.01817 | -0.087 | 88.266
12 | 1.62 | 0.01919 | -0.087 | 84.443
12.5 | 1.628 | 0.02033 | -0.088 | 80.081
13 | 1.629 | 0.02166 | -0.088 | 75.215
13.5 | 1.626 | 0.02304 | -0.088 | 70.562
14 | 1.616 | 0.02448 | -0.088 | 66.009
14.5 | 1.601 | 0.02612 | -0.089 | 61.289
15 | 1.581 | 0.02794 | -0.089 | 56.579
15.5 | 1.556 | 0.02983 | -0.089 | 52.141
16 | 1.527 | 0.03175 | -0.089 | 48.075
16.5 | 1.493 | 0.03398 | -0.09 | 43.941
17 | 1.456 | 0.03686 | -0.09 | 39.497
17.5 | 1.417 | 0.03937 | -0.09 | 35.978
18 | 1.375 | 0.04194 | -0.09 | 32.789

## 106. Re 10M Mach 0.00 (2)
BIGFOIL.COM POLAR EXPORT
NACA63-615 a=0.5
NACA63-615 a=0.5 |  |  |  | Cl Max: | 1.8071 | at alpha= | 20 | deg
XFOIL ncrit=9 |  |  |  | L/D Max: | 193.197 | at alpha= | 4.5 | deg
Re: | 10000000 |  |  | Cd Min: | 0.07075 | at alpha= | 20 | deg
Mach: | 0 |  |  | Cl=0 at alpha= | -3.9419 | deg
|  |  |  | @ Cl=0.1, Cd= | 0.005446
|  |  |  | @ Cl=0.4, Cd= | 0.0046236
|  |  |  | @ Cl=0.6, Cd= | 0.0041925
alpha (deg) | Cl | Cd | Cm | Cl/Cd
-20 | -1.2795 | 0.05649 | -0.0757 | -22.65
-19.5 | -1.3618 | 0.0402 | -0.0861 | -33.8756
-19 | -1.373 | 0.03355 | -0.0895 | -40.924
-18.5 | -1.39 | 0.0275 | -0.0912 | -50.5455
-18 | -1.3909 | 0.02405 | -0.0901 | -57.8337
-17.5 | -1.3956 | 0.02157 | -0.0859 | -64.701
-17 | -1.3863 | 0.02 | -0.0807 | -69.315
-16.5 | -1.355 | 0.01861 | -0.0786 | -72.8103
-16 | -1.3184 | 0.01727 | -0.077 | -76.3405
-15.5 | -1.2757 | 0.01624 | -0.0759 | -78.553
-15 | -1.2313 | 0.01519 | -0.075 | -81.0599
-14.5 | -1.1841 | 0.01428 | -0.0743 | -82.9202
-14 | -1.1349 | 0.01346 | -0.0738 | -84.3165
-13.5 | -1.0844 | 0.0127 | -0.0735 | -85.3858
-13 | -1.0328 | 0.01197 | -0.0732 | -86.2824
-12.5 | -0.9801 | 0.01134 | -0.0731 | -86.4286
-12 | -0.9266 | 0.01071 | -0.0731 | -86.5173
-11.5 | -0.872 | 0.0102 | -0.0732 | -85.4902
-10.5 | -0.761 | 0.00928 | -0.0735 | -82.0043
-10 | -0.7053 | 0.00878 | -0.0737 | -80.3303
-9.5 | -0.6493 | 0.00824 | -0.074 | -78.7985
-9 | -0.5934 | 0.00768 | -0.0743 | -77.2656
-8.5 | -0.5358 | 0.00736 | -0.0747 | -72.7989
-8 | -0.4777 | 0.00713 | -0.0752 | -66.9986
-7.5 | -0.4193 | 0.00693 | -0.0757 | -60.5051
-7 | -0.3609 | 0.00668 | -0.0762 | -54.0269
-6.5 | -0.3022 | 0.00647 | -0.0768 | -46.7079
-6 | -0.2434 | 0.00631 | -0.0774 | -38.5737
-5.5 | -0.1843 | 0.00615 | -0.0781 | -29.9675
-5 | -0.1253 | 0.00596 | -0.0787 | -21.0235
-4.5 | -0.0661 | 0.00582 | -0.0794 | -11.3574
-4 | -0.0069 | 0.00568 | -0.0801 | -1.2148
-3.5 | 0.0525 | 0.00555 | -0.0808 | 9.4595
-3 | 0.1119 | 0.00542 | -0.0816 | 20.6458
-2.5 | 0.1712 | 0.00532 | -0.0823 | 32.1805
-2 | 0.2306 | 0.00516 | -0.0831 | 44.6899
-1.5 | 0.2899 | 0.00498 | -0.0839 | 58.2129
-1 | 0.3491 | 0.00483 | -0.0847 | 72.2774
-0.5 | 0.4083 | 0.00459 | -0.0856 | 88.9542
0 | 0.4673 | 0.00439 | -0.0865 | 106.4465
0.5 | 0.5262 | 0.00417 | -0.0874 | 126.1871
1 | 0.5853 | 0.00418 | -0.0882 | 140.0239
1.5 | 0.6443 | 0.00423 | -0.0891 | 152.3168
2 | 0.7032 | 0.00428 | -0.0899 | 164.2991
2.5 | 0.7618 | 0.0044 | -0.0907 | 173.1364
3 | 0.8201 | 0.00455 | -0.0914 | 180.2418
3.5 | 0.8774 | 0.00476 | -0.0921 | 184.3277
4 | 0.9347 | 0.00494 | -0.0927 | 189.2105
4.5 | 0.9911 | 0.00513 | -0.0933 | 193.1969
5 | 1.0427 | 0.00581 | -0.0933 | 179.4664
5.5 | 1.0912 | 0.00666 | -0.0927 | 163.8438
6.5 | 1.1898 | 0.00788 | -0.0917 | 150.9898
7 | 1.2369 | 0.00846 | -0.0908 | 146.2057
7.5 | 1.2813 | 0.00898 | -0.0894 | 142.6837
8 | 1.324 | 0.00967 | -0.0877 | 136.9183
8.5 | 1.363 | 0.01046 | -0.0855 | 130.3059
9 | 1.3964 | 0.01116 | -0.0822 | 125.1254
9.5 | 1.4156 | 0.01194 | -0.0765 | 118.5595
10 | 1.4404 | 0.01297 | -0.0726 | 111.0563
10.5 | 1.4669 | 0.01416 | -0.0693 | 103.5946
11 | 1.496 | 0.01538 | -0.0667 | 97.2692
11.5 | 1.5222 | 0.01686 | -0.064 | 90.2847
12 | 1.5497 | 0.01838 | -0.0617 | 84.3145
12.5 | 1.5732 | 0.02022 | -0.0593 | 77.8042
13 | 1.5975 | 0.02212 | -0.0571 | 72.2197
13.5 | 1.6211 | 0.02412 | -0.0551 | 67.2098
14 | 1.6415 | 0.02643 | -0.053 | 62.1075
14.5 | 1.6625 | 0.02884 | -0.0513 | 57.6456
15 | 1.6831 | 0.03137 | -0.0497 | 53.6532
15.5 | 1.6995 | 0.03438 | -0.0482 | 49.4328
16 | 1.7169 | 0.0374 | -0.0468 | 45.9064
16.5 | 1.7343 | 0.04053 | -0.0458 | 42.7905
17 | 1.7487 | 0.04405 | -0.0448 | 39.6981
17.5 | 1.7607 | 0.0479 | -0.044 | 36.7578
18 | 1.7726 | 0.05194 | -0.0435 | 34.1278
18.5 | 1.7845 | 0.05605 | -0.0432 | 31.8376
19 | 1.7949 | 0.0605 | -0.0432 | 29.6678
19.5 | 1.8024 | 0.06538 | -0.0434 | 27.5681
20 | 1.8071 | 0.07075 | -0.0439 | 25.542

## 107. Re 10M Mach 0.10 (1)
BIGFOIL.COM POLAR EXPORT
NACA63-615 a=0.5
NACA63-615 a=0.5 |  |  |  | Cl Max: | 1.624 | at alpha= | 12.5 | deg
JavaFoil+Calcfoil stall+Eppler ext transition |  |  |  | L/D Max: | 140.951 | at alpha= | 3.5 | deg
Re: | 10000000 |  |  | Cd Min: | 0.00481 | at alpha= | -4 | deg
Mach: | 0.1 |  |  | Cl=0 at alpha= | -3.8853 | deg
|  |  |  | @ Cl=0.1, Cd= | 0.0054058
|  |  |  | @ Cl=0.4, Cd= | 0.0054431
|  |  |  | @ Cl=0.6, Cd= | 0.00554
alpha (deg) | Cl | Cd | Cm | Cl/Cd
-16 | -0.602 | 0.10889 | -0.036 | -5.526
-15.5 | -0.613 | 0.10167 | -0.037 | -6.03
-15 | -0.622 | 0.09549 | -0.038 | -6.516
-14.5 | -0.629 | 0.08947 | -0.039 | -7.03
-14 | -0.632 | 0.08477 | -0.04 | -7.455
-13.5 | -0.636 | 0.0756 | -0.042 | -8.416
-13 | -0.636 | 0.06826 | -0.044 | -9.321
-12.5 | -0.639 | 0.05669 | -0.048 | -11.275
-12 | -0.64 | 0.04522 | -0.052 | -14.163
-11.5 | -0.668 | 0.02127 | -0.061 | -31.429
-11 | -0.674 | 0.01292 | -0.064 | -52.166
-10.5 | -0.666 | 0.01027 | -0.067 | -64.823
-10 | -0.642 | 0.006 | -0.068 | -107.045
-9.5 | -0.605 | 0.00579 | -0.069 | -104.376
-9 | -0.564 | 0.00563 | -0.069 | -100.108
-8.5 | -0.519 | 0.00527 | -0.07 | -98.55
-8 | -0.471 | 0.00518 | -0.07 | -90.801
-7.5 | -0.42 | 0.00522 | -0.071 | -80.36
-7 | -0.366 | 0.00516 | -0.071 | -70.979
-6.5 | -0.311 | 0.00505 | -0.072 | -61.459
-6 | -0.253 | 0.00502 | -0.072 | -50.325
-5.5 | -0.194 | 0.00497 | -0.073 | -39.015
-5 | -0.134 | 0.00492 | -0.073 | -27.313
-4.5 | -0.074 | 0.00487 | -0.074 | -15.243
-4 | -0.014 | 0.00481 | -0.074 | -2.833
-3.5 | 0.047 | 0.00544 | -0.075 | 8.701
-3 | 0.109 | 0.0054 | -0.075 | 20.112
-2.5 | 0.17 | 0.00544 | -0.076 | 31.248
-2 | 0.231 | 0.00527 | -0.077 | 43.932
-1.5 | 0.293 | 0.00568 | -0.077 | 51.651
-1 | 0.355 | 0.00548 | -0.078 | 64.679
-0.5 | 0.416 | 0.00543 | -0.078 | 76.589
0 | 0.477 | 0.00538 | -0.079 | 88.797
0.5 | 0.539 | 0.00542 | -0.079 | 99.431
1 | 0.6 | 0.00554 | -0.08 | 108.336
1.5 | 0.661 | 0.00562 | -0.08 | 117.71
2 | 0.722 | 0.00573 | -0.081 | 126.015
2.5 | 0.783 | 0.0059 | -0.081 | 132.676
3 | 0.844 | 0.00611 | -0.082 | 138.137
3.5 | 0.9 | 0.00639 | -0.082 | 140.951
4 | 0.96 | 0.00683 | -0.083 | 140.582
4.5 | 1.02 | 0.00737 | -0.084 | 138.358
5 | 1.074 | 0.00772 | -0.084 | 139.223
5.5 | 1.128 | 0.00822 | -0.084 | 137.259
6 | 1.18 | 0.00893 | -0.084 | 132.171
6.5 | 1.231 | 0.00986 | -0.084 | 124.854
7 | 1.28 | 0.01077 | -0.084 | 118.901
7.5 | 1.329 | 0.01144 | -0.085 | 116.152
8 | 1.373 | 0.01295 | -0.085 | 106.001
8.5 | 1.417 | 0.01376 | -0.085 | 102.949
9 | 1.459 | 0.01415 | -0.086 | 103.063
9.5 | 1.497 | 0.0149 | -0.086 | 100.471
10 | 1.53 | 0.01572 | -0.086 | 97.339
10.5 | 1.559 | 0.01664 | -0.087 | 93.725
11 | 1.584 | 0.01756 | -0.087 | 90.205
11.5 | 1.604 | 0.01855 | -0.087 | 86.443
12 | 1.618 | 0.0196 | -0.088 | 82.57
12.5 | 1.624 | 0.02075 | -0.088 | 78.246
13 | 1.623 | 0.0221 | -0.088 | 73.435
13.5 | 1.615 | 0.02351 | -0.088 | 68.716
14 | 1.602 | 0.02501 | -0.089 | 64.046
14.5 | 1.582 | 0.02696 | -0.089 | 58.685
15 | 1.558 | 0.02859 | -0.089 | 54.502
15.5 | 1.528 | 0.0306 | -0.089 | 49.948
16 | 1.494 | 0.03278 | -0.09 | 45.571
16.5 | 1.455 | 0.03492 | -0.09 | 41.682
17 | 1.412 | 0.03805 | -0.09 | 37.118
17.5 | 1.367 | 0.04074 | -0.09 | 33.567

## 108. Re 10M Mach 0.10 (2)
BIGFOIL.COM POLAR EXPORT
NACA63-615 a=0.5
NACA63-615 a=0.5 |  |  |  | Cl Max: | 1.7981 | at alpha= | 20 | deg
XFOIL ncrit=9 |  |  |  | L/D Max: | 193.748 | at alpha= | 4.5 | deg
Re: | 10000000 |  |  | Cd Min: | 0.0746 | at alpha= | 20 | deg
Mach: | 0.1 |  |  | Cl=0 at alpha= | -3.9423 | deg
|  |  |  | @ Cl=0.1, Cd= | 0.0054576
|  |  |  | @ Cl=0.4, Cd= | 0.0046447
|  |  |  | @ Cl=0.6, Cd= | 0.0041973
alpha (deg) | Cl | Cd | Cm | Cl/Cd
-19.5 | -1.2756 | 0.05339 | -0.0802 | -23.8921
-19 | -1.3123 | 0.04274 | -0.0871 | -30.7043
-18.5 | -1.3506 | 0.03297 | -0.0925 | -40.9645
-18 | -1.3559 | 0.02789 | -0.094 | -48.616
-17.5 | -1.3541 | 0.02448 | -0.0931 | -55.3145
-17 | -1.361 | 0.02183 | -0.0886 | -62.3454
-16.5 | -1.3522 | 0.0201 | -0.0834 | -67.2736
-16 | -1.3225 | 0.01841 | -0.0809 | -71.836
-15.5 | -1.2827 | 0.01717 | -0.0793 | -74.7059
-15 | -1.2401 | 0.01593 | -0.078 | -77.8468
-14.5 | -1.1938 | 0.01488 | -0.077 | -80.2285
-14 | -1.1449 | 0.01396 | -0.0763 | -82.0129
-13.5 | -1.0943 | 0.01311 | -0.0757 | -83.4706
-13 | -1.0424 | 0.01233 | -0.0752 | -84.5418
-12.5 | -0.9893 | 0.01163 | -0.0749 | -85.0645
-12 | -0.9354 | 0.01094 | -0.0747 | -85.5027
-11.5 | -0.8803 | 0.01039 | -0.0746 | -84.7257
-11 | -0.8244 | 0.00987 | -0.0746 | -83.5258
-10.5 | -0.7679 | 0.00943 | -0.0747 | -81.4316
-10 | -0.7114 | 0.00893 | -0.0749 | -79.6641
-9.5 | -0.6546 | 0.00843 | -0.075 | -77.6512
-9 | -0.5987 | 0.00775 | -0.0752 | -77.2516
-8.5 | -0.5405 | 0.00741 | -0.0755 | -72.942
-8 | -0.4818 | 0.00717 | -0.076 | -67.1967
-7.5 | -0.4228 | 0.00697 | -0.0764 | -60.66
-7 | -0.3638 | 0.00671 | -0.0769 | -54.2176
-6.5 | -0.3047 | 0.00649 | -0.0775 | -46.9492
-6 | -0.2453 | 0.00633 | -0.078 | -38.752
-5.5 | -0.1858 | 0.00617 | -0.0787 | -30.1135
-5 | -0.1262 | 0.00598 | -0.0793 | -21.1037
-4.5 | -0.0666 | 0.00583 | -0.08 | -11.4237
-4 | -0.0069 | 0.0057 | -0.0806 | -1.2105
-3.5 | 0.0529 | 0.00556 | -0.0814 | 9.5144
-3 | 0.1127 | 0.00543 | -0.0821 | 20.7551
-2.5 | 0.1724 | 0.00533 | -0.0828 | 32.3452
-2 | 0.2322 | 0.00517 | -0.0836 | 44.913
-1.5 | 0.2919 | 0.00499 | -0.0844 | 58.497
-1 | 0.3515 | 0.00484 | -0.0852 | 72.624
-0.5 | 0.4111 | 0.0046 | -0.0861 | 89.3696
0 | 0.4704 | 0.0044 | -0.087 | 106.9091
0.5 | 0.5297 | 0.00417 | -0.0879 | 127.0264
1 | 0.5892 | 0.00419 | -0.0887 | 140.6205
1.5 | 0.6486 | 0.00423 | -0.0896 | 153.3333
2 | 0.7079 | 0.00429 | -0.0904 | 165.0117
2.5 | 0.7669 | 0.00441 | -0.0912 | 173.9002
3 | 0.8256 | 0.00455 | -0.0919 | 181.4505
3.5 | 0.8834 | 0.00477 | -0.0926 | 185.1992
4 | 0.941 | 0.00495 | -0.0933 | 190.101
4.5 | 0.9978 | 0.00515 | -0.0938 | 193.7476
5 | 1.0499 | 0.0058 | -0.0938 | 181.0172
5.5 | 1.0983 | 0.00669 | -0.0931 | 164.1704
6.5 | 1.1971 | 0.00794 | -0.092 | 150.7683
7 | 1.2438 | 0.00854 | -0.0909 | 145.644
8 | 1.33 | 0.00979 | -0.0874 | 135.8529
8.5 | 1.3678 | 0.01059 | -0.0849 | 129.1596
9 | 1.3918 | 0.01133 | -0.0797 | 122.842
9.5 | 1.4148 | 0.01222 | -0.0749 | 115.7774
10 | 1.4408 | 0.01334 | -0.0712 | 108.006
10.5 | 1.4673 | 0.01463 | -0.068 | 100.2939
11 | 1.4971 | 0.0159 | -0.0655 | 94.1572
11.5 | 1.5225 | 0.01751 | -0.0627 | 86.9503
12 | 1.5502 | 0.0191 | -0.0605 | 81.1623
12.5 | 1.5738 | 0.02102 | -0.058 | 74.8716
13 | 1.5977 | 0.02302 | -0.0558 | 69.4049
13.5 | 1.6203 | 0.0252 | -0.0538 | 64.2976
14 | 1.6402 | 0.02766 | -0.0517 | 59.2986
14.5 | 1.6616 | 0.03016 | -0.05 | 55.0928
15 | 1.6813 | 0.03289 | -0.0484 | 51.1189
15.5 | 1.6972 | 0.03606 | -0.0469 | 47.066
16 | 1.7147 | 0.03918 | -0.0456 | 43.7647
16.5 | 1.7315 | 0.0425 | -0.0445 | 40.7412
17 | 1.7443 | 0.0463 | -0.0436 | 37.6739
17.5 | 1.7559 | 0.05037 | -0.0428 | 34.86
18 | 1.7686 | 0.05445 | -0.0424 | 32.4812
18.5 | 1.78 | 0.0588 | -0.0422 | 30.2721
19 | 1.7894 | 0.06352 | -0.0422 | 28.1707
19.5 | 1.794 | 0.06892 | -0.0426 | 26.0302
20 | 1.7981 | 0.0746 | -0.0433 | 24.1032

## 109. Re 10M Mach 0.25 (1)
BIGFOIL.COM POLAR EXPORT
NACA63-615 a=0.5
NACA63-615 a=0.5 |  |  |  | Cl Max: | 1.596 | at alpha= | 12 | deg
JavaFoil+Calcfoil stall+Eppler ext transition |  |  |  | L/D Max: | 140.723 | at alpha= | 3.5 | deg
Re: | 10000000 |  |  | Cd Min: | 0.00483 | at alpha= | -4 | deg
Mach: | 0.25 |  |  | Cl=0 at alpha= | -3.8889 | deg
|  |  |  | @ Cl=0.1, Cd= | 0.00543
|  |  |  | @ Cl=0.4, Cd= | 0.0055133
|  |  |  | @ Cl=0.6, Cd= | 0.0055468
alpha (deg) | Cl | Cd | Cm | Cl/Cd
-15 | -0.405 | 0.10734 | -0.035 | -3.772
-14.5 | -0.441 | 0.10166 | -0.035 | -4.339
-14 | -0.473 | 0.09523 | -0.036 | -4.964
-13.5 | -0.499 | 0.08893 | -0.037 | -5.612
-13 | -0.52 | 0.08288 | -0.038 | -6.275
-12.5 | -0.535 | 0.07704 | -0.039 | -6.948
-12 | -0.543 | 0.07262 | -0.04 | -7.481
-11.5 | -0.55 | 0.06323 | -0.044 | -8.691
-11 | -0.55 | 0.05488 | -0.048 | -10.028
-10.5 | -0.58 | 0.02672 | -0.06 | -21.709
-10 | -0.6 | 0.01242 | -0.067 | -48.342
-9.5 | -0.597 | 0.00883 | -0.071 | -67.608
-9 | -0.562 | 0.0058 | -0.071 | -96.973
-8.5 | -0.522 | 0.00565 | -0.072 | -92.295
-8 | -0.476 | 0.00527 | -0.072 | -90.309
-7.5 | -0.426 | 0.00522 | -0.073 | -81.708
-7 | -0.373 | 0.00523 | -0.073 | -71.455
-6.5 | -0.318 | 0.00511 | -0.074 | -62.079
-6 | -0.259 | 0.00503 | -0.074 | -51.375
-5.5 | -0.199 | 0.00501 | -0.075 | -39.663
-5 | -0.138 | 0.00495 | -0.075 | -27.854
-4.5 | -0.076 | 0.00489 | -0.076 | -15.573
-4 | -0.014 | 0.00483 | -0.076 | -2.897
-3.5 | 0.049 | 0.00543 | -0.077 | 8.948
-3 | 0.111 | 0.00543 | -0.078 | 20.546
-2.5 | 0.175 | 0.00544 | -0.078 | 32.101
-2 | 0.238 | 0.00594 | -0.079 | 40.007
-1.5 | 0.301 | 0.00575 | -0.079 | 52.431
-1 | 0.365 | 0.00553 | -0.08 | 65.881
-0.5 | 0.428 | 0.0055 | -0.08 | 77.684
0 | 0.491 | 0.00546 | -0.081 | 89.833
0.5 | 0.554 | 0.00548 | -0.081 | 100.953
1 | 0.616 | 0.00557 | -0.082 | 110.615
1.5 | 0.679 | 0.00572 | -0.082 | 118.759
2 | 0.742 | 0.00582 | -0.083 | 127.474
2.5 | 0.805 | 0.00602 | -0.084 | 133.788
3 | 0.867 | 0.00624 | -0.084 | 139.082
3.5 | 0.925 | 0.00657 | -0.085 | 140.723
4 | 0.986 | 0.00706 | -0.085 | 139.605
4.5 | 1.043 | 0.00753 | -0.085 | 138.427
5 | 1.099 | 0.00801 | -0.086 | 137.104
5.5 | 1.154 | 0.0086 | -0.086 | 134.158
6 | 1.207 | 0.00942 | -0.086 | 128.103
6.5 | 1.258 | 0.01045 | -0.086 | 120.471
7 | 1.309 | 0.01143 | -0.087 | 114.541
7.5 | 1.357 | 0.0122 | -0.087 | 111.22
8 | 1.401 | 0.0138 | -0.087 | 101.495
8.5 | 1.444 | 0.01469 | -0.087 | 98.258
9 | 1.483 | 0.01522 | -0.088 | 97.478
9.5 | 1.519 | 0.01607 | -0.088 | 94.545
10 | 1.547 | 0.01702 | -0.088 | 90.894
10.5 | 1.569 | 0.01809 | -0.089 | 86.76
11 | 1.585 | 0.01918 | -0.089 | 82.671
11.5 | 1.594 | 0.02034 | -0.089 | 78.367
12 | 1.596 | 0.02164 | -0.09 | 73.739
12.5 | 1.583 | 0.02312 | -0.09 | 68.441
13 | 1.559 | 0.02474 | -0.09 | 63.039
13.5 | 1.526 | 0.02661 | -0.09 | 57.329
14 | 1.482 | 0.02869 | -0.091 | 51.657
14.5 | 1.428 | 0.0309 | -0.091 | 46.202
15 | 1.364 | 0.03382 | -0.091 | 40.33
15.5 | 1.292 | 0.03642 | -0.091 | 35.472
16 | 1.211 | 0.04011 | -0.091 | 30.192
16.5 | 1.124 | 0.04376 | -0.091 | 25.677
17 | 1.028 | 0.04934 | -0.091 | 20.842

## 110. Re 10M Mach 0.25 (2)
BIGFOIL.COM POLAR EXPORT
NACA63-615 a=0.5
NACA63-615 a=0.5 |  |  |  | Cl Max: | 1.7609 | at alpha= | 20 | deg
XFOIL ncrit=9 |  |  |  | L/D Max: | 196.806 | at alpha= | 4.5 | deg
Re: | 10000000 |  |  | Cd Min: | 0.19237 | at alpha= | -19.5 | deg
Mach: | 0.25 |  |  | Cl=0 at alpha= | -3.9421 | deg
|  |  |  | @ Cl=0.1, Cd= | 0.0055129
|  |  |  | @ Cl=0.4, Cd= | 0.0047445
|  |  |  | @ Cl=0.6, Cd= | 0.0042164
alpha (deg) | Cl | Cd | Cm | Cl/Cd
-19.5 | -0.5963 | 0.19237 | 0.0077 | -3.0998
-19 | -0.5929 | 0.18172 | 0.0013 | -3.2627
-18.5 | -0.5806 | 0.17385 | -0.0039 | -3.3397
-18 | -0.5839 | 0.16195 | -0.0111 | -3.6054
-17.5 | -0.5806 | 0.15215 | -0.0173 | -3.816
-17 | -1.0081 | 0.06779 | -0.0772 | -14.8709
-16.5 | -1.0953 | 0.04842 | -0.0922 | -22.6208
-16 | -1.1496 | 0.03596 | -0.1012 | -31.9689
-15.5 | -1.1673 | 0.02898 | -0.1046 | -40.2795
-15 | -1.1973 | 0.02374 | -0.1027 | -50.4339
-14.5 | -1.2073 | 0.0209 | -0.0959 | -57.7656
-14 | -1.18 | 0.01845 | -0.0924 | -63.9566
-13.5 | -1.1395 | 0.01651 | -0.0898 | -69.0188
-13 | -1.0918 | 0.01493 | -0.0877 | -73.1279
-12.5 | -1.039 | 0.01368 | -0.0861 | -75.9503
-12 | -0.9837 | 0.01258 | -0.0847 | -78.1955
-11.5 | -0.9263 | 0.01169 | -0.0836 | -79.2387
-11 | -0.8676 | 0.01089 | -0.0827 | -79.6694
-10.5 | -0.8081 | 0.01021 | -0.082 | -79.1479
-10 | -0.7476 | 0.00961 | -0.0814 | -77.794
-9.5 | -0.6867 | 0.00911 | -0.081 | -75.3787
-9 | -0.6261 | 0.00854 | -0.0807 | -73.3138
-8.5 | -0.5664 | 0.0078 | -0.0805 | -72.6154
-8 | -0.505 | 0.00739 | -0.0804 | -68.3356
-7.5 | -0.4427 | 0.00714 | -0.0806 | -62.0028
-7 | -0.3804 | 0.00689 | -0.0808 | -55.2104
-6.5 | -0.3183 | 0.00664 | -0.0811 | -47.9367
-6 | -0.2561 | 0.00643 | -0.0814 | -39.8289
-4.5 | -0.0695 | 0.0059 | -0.0829 | -11.7797
-4 | -0.0072 | 0.00576 | -0.0835 | -1.25
-3.5 | 0.055 | 0.0056 | -0.0842 | 9.8214
-3 | 0.117 | 0.00548 | -0.0849 | 21.3504
-2.5 | 0.1791 | 0.00536 | -0.0856 | 33.4142
-2 | 0.2412 | 0.00521 | -0.0864 | 46.2956
-1.5 | 0.303 | 0.00504 | -0.0872 | 60.119
-1 | 0.3648 | 0.00487 | -0.088 | 74.9076
-0.5 | 0.4265 | 0.00465 | -0.0889 | 91.7204
0 | 0.4879 | 0.00444 | -0.0898 | 109.8874
0.5 | 0.5493 | 0.0042 | -0.0908 | 130.7857
1 | 0.6111 | 0.00422 | -0.0917 | 144.8104
1.5 | 0.6726 | 0.00427 | -0.0925 | 157.5176
2 | 0.7341 | 0.00434 | -0.0933 | 169.1475
2.5 | 0.7954 | 0.00445 | -0.0941 | 178.7416
3 | 0.8564 | 0.0046 | -0.0949 | 186.1739
3.5 | 0.9166 | 0.00481 | -0.0955 | 190.5613
4 | 0.9764 | 0.00502 | -0.0961 | 194.502
4.5 | 1.0352 | 0.00526 | -0.0966 | 196.8061
5 | 1.0897 | 0.00585 | -0.0964 | 186.2735
5.5 | 1.1379 | 0.00685 | -0.0953 | 166.1168
6 | 1.1879 | 0.00757 | -0.0943 | 156.9221
6.5 | 1.2362 | 0.00826 | -0.093 | 149.661
7 | 1.2802 | 0.009 | -0.0909 | 142.2444
7.5 | 1.3212 | 0.00959 | -0.0881 | 137.7685
8 | 1.3547 | 0.01047 | -0.0842 | 129.3887
8.5 | 1.3636 | 0.01163 | -0.0763 | 117.2485
9 | 1.3886 | 0.01289 | -0.072 | 107.7269
9.5 | 1.4165 | 0.01427 | -0.0684 | 99.2642
10 | 1.445 | 0.0158 | -0.0653 | 91.4557
10.5 | 1.472 | 0.01754 | -0.0622 | 83.9225
11 | 1.5006 | 0.01931 | -0.0596 | 77.711
11.5 | 1.5268 | 0.02131 | -0.0569 | 71.6471
12 | 1.5513 | 0.02352 | -0.0544 | 65.9566
12.5 | 1.5739 | 0.02598 | -0.0519 | 60.5812
13 | 1.5965 | 0.02859 | -0.0496 | 55.8412
13.5 | 1.6177 | 0.03142 | -0.0476 | 51.4863
14 | 1.6395 | 0.03432 | -0.0457 | 47.771
14.5 | 1.6583 | 0.0376 | -0.0439 | 44.1037
15 | 1.6743 | 0.04121 | -0.0422 | 40.6285
15.5 | 1.6919 | 0.04487 | -0.0409 | 37.7067
16 | 1.7044 | 0.04909 | -0.0397 | 34.7199
16.5 | 1.7178 | 0.05345 | -0.0388 | 32.1384
17 | 1.7309 | 0.05797 | -0.0382 | 29.8585
17.5 | 1.741 | 0.063 | -0.0379 | 27.6349
18 | 1.7479 | 0.06855 | -0.0379 | 25.4982
18.5 | 1.7534 | 0.07449 | -0.0383 | 23.5387
19 | 1.7577 | 0.08079 | -0.0392 | 21.7564
19.5 | 1.7598 | 0.08758 | -0.0405 | 20.0936
20 | 1.7609 | 0.09466 | -0.0422 | 18.6024

## 111. Re 10M Mach 0.50 (1)
BIGFOIL.COM POLAR EXPORT
NACA63-615 a=0.5
NACA63-615 a=0.5 |  |  |  | Cl Max: | 1.52 | at alpha= | 9 | deg
JavaFoil+Calcfoil stall+Eppler ext transition |  |  |  | L/D Max: | 137.554 | at alpha= | 3 | deg
Re: | 10000000 |  |  | Cd Min: | 0.00492 | at alpha= | -4 | deg
Mach: | 0.5 |  |  | Cl=0 at alpha= | -3.8857 | deg
|  |  |  | @ Cl=0.1, Cd= | 0.00563
|  |  |  | @ Cl=0.4, Cd= | 0.0058949
|  |  |  | @ Cl=0.6, Cd= | 0.0057939
alpha (deg) | Cl | Cd | Cm | Cl/Cd
-20 | -0.919 | 0.14668 | -0.042 | -6.267
-19.5 | -0.888 | 0.14571 | -0.041 | -6.097
-19 | -0.86 | 0.13904 | -0.041 | -6.183
-18.5 | -0.831 | 0.1339 | -0.041 | -6.209
-18 | -0.807 | 0.12929 | -0.043 | -6.243
-17.5 | -0.777 | 0.1249 | -0.042 | -6.225
-17 | -0.747 | 0.12239 | -0.041 | -6.103
-16.5 | -0.717 | 0.11594 | -0.04 | -6.188
-16 | -0.69 | 0.10896 | -0.041 | -6.329
-15.5 | -0.662 | 0.10973 | -0.042 | -6.037
-15 | -0.634 | 0.10394 | -0.042 | -6.097
-14.5 | -0.604 | 0.10007 | -0.041 | -6.034
-14 | -0.577 | 0.09181 | -0.042 | -6.282
-13.5 | -0.549 | 0.08482 | -0.044 | -6.477
-13 | -0.523 | 0.07728 | -0.046 | -6.77
-12.5 | -0.489 | 0.08701 | -0.039 | -5.619
-12 | -0.461 | 0.07956 | -0.041 | -5.796
-11.5 | -0.434 | 0.07203 | -0.043 | -6.023
-11 | -0.409 | 0.06295 | -0.048 | -6.499
-10.5 | -0.404 | 0.03648 | -0.063 | -11.085
-10 | -0.346 | 0.06876 | -0.039 | -5.038
-9.5 | -0.318 | 0.06279 | -0.04 | -5.067
-9 | -0.291 | 0.05641 | -0.042 | -5.151
-8.5 | -0.262 | 0.05558 | -0.041 | -4.709
-8 | -0.233 | 0.05273 | -0.041 | -4.422
-7.5 | -0.318 | 0.04708 | -0.045 | -6.749
-7 | -0.369 | 0.01006 | -0.079 | -36.624
-6.5 | -0.338 | 0.00535 | -0.083 | -63.113
-6 | -0.28 | 0.00526 | -0.083 | -53.144
-5.5 | -0.217 | 0.0052 | -0.084 | -41.741
-5 | -0.152 | 0.0051 | -0.084 | -29.746
-4.5 | -0.084 | 0.00503 | -0.085 | -16.759
-4 | -0.016 | 0.00492 | -0.085 | -3.156
-3.5 | 0.054 | 0.00563 | -0.086 | 9.608
-3 | 0.124 | 0.00563 | -0.087 | 22.09
-2.5 | 0.195 | 0.00565 | -0.087 | 34.475
-2 | 0.266 | 0.00565 | -0.088 | 47.017
-1.5 | 0.337 | 0.00617 | -0.089 | 54.637
-1 | 0.408 | 0.00586 | -0.089 | 69.59
-0.5 | 0.478 | 0.0058 | -0.09 | 82.471
0 | 0.548 | 0.00575 | -0.09 | 95.436
0.5 | 0.619 | 0.00581 | -0.091 | 106.477
1 | 0.689 | 0.00602 | -0.092 | 114.457
1.5 | 0.759 | 0.00619 | -0.092 | 122.658
2 | 0.83 | 0.00645 | -0.093 | 128.709
2.5 | 0.9 | 0.00678 | -0.093 | 132.668
3 | 0.962 | 0.00699 | -0.093 | 137.554
3.5 | 1.019 | 0.00746 | -0.094 | 136.586
4 | 1.082 | 0.0083 | -0.094 | 130.296
4.5 | 1.145 | 0.00901 | -0.094 | 126.986
5 | 1.207 | 0.00979 | -0.094 | 123.27
5.5 | 1.267 | 0.01078 | -0.095 | 117.531
6 | 1.322 | 0.01227 | -0.095 | 107.691
6.5 | 1.374 | 0.01383 | -0.095 | 99.381
7 | 1.424 | 0.01495 | -0.095 | 95.228
7.5 | 1.465 | 0.01738 | -0.095 | 84.277
8 | 1.498 | 0.01873 | -0.096 | 79.994
8.5 | 1.519 | 0.0202 | -0.096 | 75.199
9 | 1.52 | 0.02155 | -0.096 | 70.54
9.5 | 1.484 | 0.02364 | -0.097 | 62.771
10 | 1.323 | 0.02643 | -0.097 | 50.047
10.5 | 0.931 | 0.02957 | -0.097 | 31.481
11 | 0.961 | 0.0301 | -0.098 | 31.939
11.5 | 0.988 | 0.03339 | -0.098 | 29.599
12 | 1.01 | 0.0396 | -0.097 | 25.497
12.5 | 1.044 | 0.03837 | -0.098 | 27.215
13 | 1.067 | 0.04392 | -0.098 | 24.292
13.5 | 1.098 | 0.04326 | -0.098 | 25.379
14 | 1.123 | 0.04831 | -0.098 | 23.244

## 112. Re 10M Mach 0.50 (2)
BIGFOIL.COM POLAR EXPORT
NACA63-615 a=0.5
NACA63-615 a=0.5 |  |  |  | Cl Max: | 1.6053 | at alpha= | 14 | deg
XFOIL ncrit=9 |  |  |  | L/D Max: | 211.026 | at alpha= | 3.5 | deg
Re: | 10000000 |  |  | Cd Min: | 0.19799 | at alpha= | 19 | deg
Mach: | 0.5 |  |  | Cl=0 at alpha= | -3.938 | deg
|  |  |  | @ Cl=0.1, Cd= | 0.005777
|  |  |  | @ Cl=0.4, Cd= | 0.0051613
|  |  |  | @ Cl=0.6, Cd= | 0.0045387
alpha (deg) | Cl | Cd | Cm | Cl/Cd
-13 | -0.3834 | 0.11182 | -0.0542 | -3.4287
-12.5 | -0.3937 | 0.10023 | -0.0621 | -3.928
-12 | -0.4312 | 0.08567 | -0.0731 | -5.0333
-11.5 | -0.4618 | 0.07343 | -0.0826 | -6.289
-11 | -0.4891 | 0.06226 | -0.0912 | -7.8558
-10.5 | -0.5068 | 0.05184 | -0.0983 | -9.7762
-10 | -0.5245 | 0.041 | -0.107 | -12.7927
-9.5 | -0.5463 | 0.03176 | -0.1154 | -17.2009
-9 | -0.5839 | 0.02614 | -0.1144 | -22.3374
-8.5 | -0.6096 | 0.01891 | -0.1115 | -32.2369
-8 | -0.6107 | 0.01097 | -0.1076 | -55.67
-7.5 | -0.5452 | 0.00836 | -0.1034 | -65.2153
-7 | -0.4658 | 0.00775 | -0.1011 | -60.1032
-6.5 | -0.3865 | 0.00741 | -0.0995 | -52.1592
-6 | -0.3093 | 0.00706 | -0.0983 | -43.8102
-5.5 | -0.2331 | 0.00676 | -0.0976 | -34.4822
-5 | -0.1577 | 0.00648 | -0.0971 | -24.3364
-4.5 | -0.0829 | 0.00625 | -0.0969 | -13.264
-4 | -0.0091 | 0.00602 | -0.097 | -1.5116
-3.5 | 0.0643 | 0.00586 | -0.0972 | 10.9727
-3 | 0.1374 | 0.00569 | -0.0977 | 24.1476
-2.5 | 0.21 | 0.00555 | -0.0983 | 37.8378
-2 | 0.2823 | 0.00545 | -0.099 | 51.7982
-1.5 | 0.3543 | 0.00527 | -0.0998 | 67.2296
-1 | 0.4258 | 0.0051 | -0.1007 | 83.4902
0 | 0.5683 | 0.00465 | -0.1027 | 122.2151
0.5 | 0.6395 | 0.0044 | -0.1038 | 145.3409
1 | 0.7111 | 0.00444 | -0.1047 | 160.1577
1.5 | 0.7829 | 0.0045 | -0.1057 | 173.9778
2 | 0.8547 | 0.0046 | -0.1065 | 185.8043
2.5 | 0.9267 | 0.00471 | -0.1073 | 196.7516
3 | 0.9985 | 0.00487 | -0.108 | 205.0308
3.5 | 1.0699 | 0.00507 | -0.1085 | 211.0256
4 | 1.1393 | 0.00541 | -0.1085 | 210.5915
4.5 | 1.2077 | 0.00576 | -0.1083 | 209.6701
5 | 1.2724 | 0.00624 | -0.1074 | 203.9103
5.5 | 1.3141 | 0.00758 | -0.103 | 173.3641
6 | 1.3412 | 0.00895 | -0.0962 | 149.8547
6.5 | 1.3347 | 0.01065 | -0.0846 | 125.3239
7.5 | 1.3625 | 0.01544 | -0.0718 | 88.2448
8 | 1.3735 | 0.01866 | -0.0662 | 73.6066
8.5 | 1.3851 | 0.02211 | -0.0613 | 62.6459
9 | 1.4003 | 0.02558 | -0.057 | 54.742
9.5 | 1.4265 | 0.02864 | -0.0535 | 49.808
10 | 1.4525 | 0.03187 | -0.0503 | 45.5758
10.5 | 1.4769 | 0.03537 | -0.0471 | 41.7557
11 | 1.5019 | 0.039 | -0.0441 | 38.5103
11.5 | 1.5263 | 0.04283 | -0.0413 | 35.6362
12 | 1.5487 | 0.04702 | -0.0387 | 32.937
12.5 | 1.5712 | 0.05143 | -0.0363 | 30.5503
13 | 1.5907 | 0.05637 | -0.0342 | 28.2189
13.5 | 1.6043 | 0.06205 | -0.0324 | 25.855
14 | 1.6053 | 0.06927 | -0.0314 | 23.1745
14.5 | 1.5901 | 0.07851 | -0.0317 | 20.2535
15 | 1.5629 | 0.08958 | -0.0338 | 17.447
15.5 | 1.5333 | 0.10163 | -0.0375 | 15.0871
16 | 1.5033 | 0.11444 | -0.0426 | 13.1361
16.5 | 1.4719 | 0.12804 | -0.0492 | 11.4956
17 | 1.4423 | 0.14198 | -0.057 | 10.1585
17.5 | 1.4153 | 0.15615 | -0.0658 | 9.0637
18 | 1.3919 | 0.17029 | -0.0752 | 8.1737
18.5 | 1.3724 | 0.1842 | -0.0849 | 7.4506
19 | 1.3566 | 0.19799 | -0.0947 | 6.8519

## 113. Re 12M Mach 0.00 (1)
BIGFOIL.COM POLAR EXPORT
NACA63-615 a=0.5
NACA63-615 a=0.5 |  |  |  | Cl Max: | 1.632 | at alpha= | 13 | deg
JavaFoil+Calcfoil stall+Eppler ext transition |  |  |  | L/D Max: | 148.639 | at alpha= | 5 | deg
Re: | 12000000 |  |  | Cd Min: | 0.00475 | at alpha= | -4 | deg
Mach: | 0 |  |  | Cl=0 at alpha= | -3.8853 | deg
|  |  |  | @ Cl=0.1, Cd= | 0.0053734
|  |  |  | @ Cl=0.4, Cd= | 0.0054607
|  |  |  | @ Cl=0.6, Cd= | 0.0055134
alpha (deg) | Cl | Cd | Cm | Cl/Cd
-16.5 | -0.625 | 0.10959 | -0.037 | -5.701
-16 | -0.634 | 0.10309 | -0.038 | -6.154
-15.5 | -0.642 | 0.09763 | -0.038 | -6.576
-15 | -0.648 | 0.09145 | -0.039 | -7.09
-14.5 | -0.653 | 0.08504 | -0.041 | -7.673
-14 | -0.655 | 0.07796 | -0.042 | -8.403
-13.5 | -0.658 | 0.06828 | -0.045 | -9.642
-13 | -0.67 | 0.05144 | -0.051 | -13.02
-12.5 | -0.677 | 0.03841 | -0.055 | -17.613
-12 | -0.682 | 0.02666 | -0.058 | -25.57
-11.5 | -0.696 | 0.01457 | -0.063 | -47.76
-11 | -0.691 | 0.0098 | -0.066 | -70.535
-10.5 | -0.677 | 0.00593 | -0.068 | -114.17
-10 | -0.643 | 0.00581 | -0.068 | -110.729
-9.5 | -0.605 | 0.00564 | -0.069 | -107.317
-9 | -0.563 | 0.00548 | -0.069 | -102.842
-8.5 | -0.518 | 0.00512 | -0.07 | -101.186
-8 | -0.47 | 0.00508 | -0.07 | -92.351
-7.5 | -0.418 | 0.00511 | -0.07 | -81.831
-7 | -0.365 | 0.00505 | -0.071 | -72.199
-6.5 | -0.309 | 0.00497 | -0.071 | -62.216
-6 | -0.252 | 0.00494 | -0.072 | -50.911
-5.5 | -0.193 | 0.0049 | -0.073 | -39.418
-5 | -0.134 | 0.00486 | -0.073 | -27.548
-4.5 | -0.074 | 0.00481 | -0.074 | -15.365
-4 | -0.014 | 0.00475 | -0.074 | -2.858
-3.5 | 0.047 | 0.00533 | -0.075 | 8.834
-3 | 0.108 | 0.00538 | -0.075 | 20.08
-2.5 | 0.169 | 0.00538 | -0.076 | 31.433
-2 | 0.23 | 0.0052 | -0.076 | 44.274
-1.5 | 0.292 | 0.00576 | -0.077 | 50.711
-1 | 0.353 | 0.00553 | -0.077 | 63.882
-0.5 | 0.414 | 0.00544 | -0.078 | 76.136
0 | 0.475 | 0.00544 | -0.078 | 87.293
0.5 | 0.536 | 0.00545 | -0.079 | 98.314
1 | 0.597 | 0.00551 | -0.079 | 108.406
1.5 | 0.658 | 0.00558 | -0.08 | 117.807
2 | 0.719 | 0.00572 | -0.08 | 125.514
2.5 | 0.779 | 0.00592 | -0.081 | 131.735
3 | 0.84 | 0.00614 | -0.081 | 136.715
3.5 | 0.896 | 0.00658 | -0.082 | 136.035
4 | 0.956 | 0.00698 | -0.083 | 136.873
4.5 | 1.015 | 0.00744 | -0.083 | 136.42
5 | 1.07 | 0.0072 | -0.083 | 148.639
5.5 | 1.124 | 0.00832 | -0.084 | 135.107
6 | 1.175 | 0.00902 | -0.084 | 130.259
6.5 | 1.226 | 0.0098 | -0.084 | 125.096
7 | 1.277 | 0.01047 | -0.084 | 121.894
7.5 | 1.325 | 0.0111 | -0.085 | 119.365
8 | 1.37 | 0.01244 | -0.085 | 110.08
8.5 | 1.414 | 0.01316 | -0.085 | 107.44
9 | 1.456 | 0.01383 | -0.085 | 105.298
9.5 | 1.495 | 0.01426 | -0.086 | 104.871
10 | 1.529 | 0.01504 | -0.086 | 101.659
10.5 | 1.559 | 0.01586 | -0.086 | 98.302
11 | 1.585 | 0.01672 | -0.087 | 94.777
11.5 | 1.606 | 0.01772 | -0.087 | 90.627
12 | 1.622 | 0.01874 | -0.087 | 86.542
12.5 | 1.63 | 0.01964 | -0.088 | 82.987
13 | 1.632 | 0.02087 | -0.088 | 78.169
13.5 | 1.628 | 0.02219 | -0.088 | 73.36
14 | 1.618 | 0.0237 | -0.089 | 68.285
14.5 | 1.603 | 0.02517 | -0.089 | 63.695
15 | 1.583 | 0.02699 | -0.089 | 58.633
15.5 | 1.557 | 0.0291 | -0.089 | 53.512
16 | 1.528 | 0.03072 | -0.09 | 49.756
16.5 | 1.495 | 0.03274 | -0.09 | 45.669
17 | 1.458 | 0.03549 | -0.09 | 41.092
17.5 | 1.419 | 0.03789 | -0.09 | 37.445
18 | 1.377 | 0.04096 | -0.09 | 33.606

## 114. Re 12M Mach 0.00 (2)
BIGFOIL.COM POLAR EXPORT
NACA63-615 a=0.5
NACA63-615 a=0.5 |  |  |  | Cl Max: | 1.8242 | at alpha= | 20 | deg
XFOIL ncrit=9 |  |  |  | L/D Max: | 187.576 | at alpha= | 4.5 | deg
Re: | 12000000 |  |  | Cd Min: | 0.0685 | at alpha= | 20 | deg
Mach: | 0 |  |  | Cl=0 at alpha= | -3.9401 | deg
|  |  |  | @ Cl=0.1, Cd= | 0.0053015
|  |  |  | @ Cl=0.4, Cd= | 0.004593
|  |  |  | @ Cl=0.6, Cd= | 0.0041575
alpha (deg) | Cl | Cd | Cm | Cl/Cd
-20 | -1.3867 | 0.04299 | -0.0847 | -32.2563
-19.5 | -1.4258 | 0.03323 | -0.09 | -42.907
-19 | -1.4287 | 0.02835 | -0.0915 | -50.3951
-18.5 | -1.4362 | 0.0242 | -0.0908 | -59.3471
-18 | -1.4343 | 0.02178 | -0.0877 | -65.854
-17.5 | -1.4283 | 0.02048 | -0.0821 | -69.7412
-17 | -1.4011 | 0.01906 | -0.0795 | -73.51
-16.5 | -1.3641 | 0.01794 | -0.0778 | -76.0368
-16 | -1.3244 | 0.0168 | -0.0765 | -78.8333
-15.5 | -1.2809 | 0.01578 | -0.0754 | -81.1724
-15 | -1.2358 | 0.01475 | -0.0746 | -83.7831
-14.5 | -1.1881 | 0.01385 | -0.0739 | -85.7834
-14 | -1.1384 | 0.01308 | -0.0735 | -87.0336
-13.5 | -1.0875 | 0.01233 | -0.0732 | -88.1995
-13 | -1.0354 | 0.01166 | -0.073 | -88.7993
-12.5 | -0.9823 | 0.01103 | -0.0729 | -89.0571
-12 | -0.9289 | 0.0104 | -0.0729 | -89.3173
-11.5 | -0.8742 | 0.00987 | -0.073 | -88.5714
-11 | -0.8188 | 0.00941 | -0.0731 | -87.0138
-10.5 | -0.7627 | 0.009 | -0.0734 | -84.7444
-10 | -0.7064 | 0.00857 | -0.0736 | -82.4271
-9.5 | -0.6501 | 0.00813 | -0.0739 | -79.9631
-9 | -0.5945 | 0.00745 | -0.0741 | -79.7987
-8.5 | -0.5369 | 0.00714 | -0.0746 | -75.1961
-8 | -0.4787 | 0.00691 | -0.0751 | -69.2764
-7.5 | -0.4202 | 0.0067 | -0.0756 | -62.7164
-7 | -0.3616 | 0.00649 | -0.0762 | -55.7165
-6.5 | -0.3029 | 0.00629 | -0.0768 | -48.1558
-6 | -0.244 | 0.0061 | -0.0774 | -40
-5.5 | -0.1849 | 0.00595 | -0.078 | -31.0756
-5 | -0.1257 | 0.00581 | -0.0787 | -21.6351
-4.5 | -0.0665 | 0.00565 | -0.0794 | -11.7699
-4 | -0.0071 | 0.00551 | -0.0801 | -1.2886
-3.5 | 0.0522 | 0.00539 | -0.0808 | 9.6846
-3 | 0.1116 | 0.00528 | -0.0816 | 21.1364
-2.5 | 0.1712 | 0.00516 | -0.0823 | 33.1783
-2 | 0.2306 | 0.00503 | -0.0831 | 45.8449
-1.5 | 0.2899 | 0.0049 | -0.0839 | 59.1633
-1 | 0.3493 | 0.00473 | -0.0848 | 73.8478
-0.5 | 0.4085 | 0.00457 | -0.0856 | 89.3873
0 | 0.4676 | 0.00436 | -0.0865 | 107.2477
0.5 | 0.5264 | 0.00417 | -0.0874 | 126.235
1 | 0.5853 | 0.00415 | -0.0882 | 141.0361
1.5 | 0.6444 | 0.00418 | -0.0891 | 154.1627
2 | 0.7033 | 0.00423 | -0.0899 | 166.2648
2.5 | 0.7618 | 0.00437 | -0.0907 | 174.3249
3 | 0.82 | 0.00453 | -0.0914 | 181.0155
3.5 | 0.8773 | 0.00477 | -0.0921 | 183.9203
4 | 0.9341 | 0.00502 | -0.0927 | 186.0757
4.5 | 0.9904 | 0.00528 | -0.0932 | 187.5758
5 | 1.0401 | 0.00612 | -0.0929 | 169.951
5.5 | 1.0901 | 0.00681 | -0.0926 | 160.0734
6 | 1.1405 | 0.00737 | -0.0923 | 154.749
6.5 | 1.1905 | 0.00789 | -0.0919 | 150.8872
7 | 1.2388 | 0.00844 | -0.0911 | 146.7773
7.5 | 1.2846 | 0.009 | -0.09 | 142.7333
8 | 1.3271 | 0.0095 | -0.0882 | 139.6947
8.5 | 1.3681 | 0.01021 | -0.0863 | 133.9961
9 | 1.4078 | 0.01083 | -0.0842 | 129.9908
9.5 | 1.4274 | 0.01154 | -0.0783 | 123.6915
10 | 1.4536 | 0.0124 | -0.0743 | 117.2258
10.5 | 1.48 | 0.01349 | -0.0709 | 109.7109
11 | 1.5075 | 0.01472 | -0.0679 | 102.4117
11.5 | 1.5358 | 0.01603 | -0.0654 | 95.8079
12 | 1.5622 | 0.01755 | -0.0628 | 89.0142
12.5 | 1.5871 | 0.01925 | -0.0604 | 82.4468
13 | 1.6121 | 0.02105 | -0.0582 | 76.5843
13.5 | 1.6345 | 0.02309 | -0.056 | 70.7882
14 | 1.6563 | 0.02526 | -0.054 | 65.5701
14.5 | 1.6779 | 0.02755 | -0.0522 | 60.9038
15 | 1.6966 | 0.03019 | -0.0504 | 56.1974
15.5 | 1.7146 | 0.033 | -0.0488 | 51.9576
16 | 1.7323 | 0.03595 | -0.0475 | 48.1864
16.5 | 1.7497 | 0.03901 | -0.0463 | 44.8526
17 | 1.7625 | 0.04261 | -0.0452 | 41.3635
17.5 | 1.7765 | 0.0462 | -0.0443 | 38.4524
18 | 1.79 | 0.05 | -0.0437 | 35.8
18.5 | 1.8025 | 0.05397 | -0.0433 | 33.3982
19 | 1.813 | 0.0583 | -0.0431 | 31.0978
19.5 | 1.8181 | 0.0634 | -0.0432 | 28.6767
20 | 1.8242 | 0.0685 | -0.0436 | 26.6307

## 115. Re 12M Mach 0.10 (1)
BIGFOIL.COM POLAR EXPORT
NACA63-615 a=0.5
NACA63-615 a=0.5 |  |  |  | Cl Max: | 1.626 | at alpha= | 12.5 | deg
JavaFoil+Calcfoil stall+Eppler ext transition |  |  |  | L/D Max: | 137.443 | at alpha= | 5 | deg
Re: | 12000000 |  |  | Cd Min: | 0.00475 | at alpha= | -4 | deg
Mach: | 0.1 |  |  | Cl=0 at alpha= | -3.8853 | deg
|  |  |  | @ Cl=0.1, Cd= | 0.0053742
|  |  |  | @ Cl=0.4, Cd= | 0.0054936
|  |  |  | @ Cl=0.6, Cd= | 0.00551
alpha (deg) | Cl | Cd | Cm | Cl/Cd
-16 | -0.602 | 0.10723 | -0.036 | -5.617
-15.5 | -0.614 | 0.10002 | -0.038 | -6.139
-15 | -0.623 | 0.09395 | -0.039 | -6.633
-14.5 | -0.63 | 0.0877 | -0.04 | -7.184
-14 | -0.631 | 0.08502 | -0.039 | -7.427
-13.5 | -0.637 | 0.07476 | -0.043 | -8.518
-13 | -0.641 | 0.06417 | -0.046 | -9.986
-12.5 | -0.66 | 0.04233 | -0.054 | -15.597
-12 | -0.655 | 0.03668 | -0.055 | -17.846
-11.5 | -0.679 | 0.01744 | -0.062 | -38.967
-11 | -0.681 | 0.01158 | -0.065 | -58.754
-10.5 | -0.675 | 0.00596 | -0.068 | -113.13
-10 | -0.642 | 0.00585 | -0.068 | -109.67
-9.5 | -0.605 | 0.00567 | -0.069 | -106.674
-9 | -0.564 | 0.00551 | -0.069 | -102.333
-8.5 | -0.519 | 0.00514 | -0.07 | -100.864
-8 | -0.471 | 0.00507 | -0.07 | -92.771
-7.5 | -0.42 | 0.00512 | -0.071 | -81.998
-7 | -0.366 | 0.00506 | -0.071 | -72.326
-6.5 | -0.311 | 0.00498 | -0.072 | -62.371
-6 | -0.253 | 0.00492 | -0.072 | -51.345
-5.5 | -0.194 | 0.00491 | -0.073 | -39.518
-5 | -0.134 | 0.00486 | -0.073 | -27.653
-4.5 | -0.074 | 0.00481 | -0.074 | -15.447
-4 | -0.014 | 0.00475 | -0.074 | -2.87
-3.5 | 0.047 | 0.00534 | -0.075 | 8.868
-3 | 0.109 | 0.00538 | -0.075 | 20.16
-2.5 | 0.17 | 0.00538 | -0.076 | 31.562
-2 | 0.231 | 0.00534 | -0.077 | 43.36
-1.5 | 0.293 | 0.00576 | -0.077 | 50.922
-1 | 0.355 | 0.00556 | -0.078 | 63.782
-0.5 | 0.416 | 0.00547 | -0.078 | 76.081
0 | 0.477 | 0.00547 | -0.079 | 87.227
0.5 | 0.539 | 0.00545 | -0.079 | 98.774
1 | 0.6 | 0.00551 | -0.08 | 108.919
1.5 | 0.661 | 0.00563 | -0.08 | 117.442
2 | 0.722 | 0.00577 | -0.081 | 125.181
2.5 | 0.783 | 0.00592 | -0.081 | 132.308
3 | 0.844 | 0.0062 | -0.082 | 136.254
3.5 | 0.9 | 0.00664 | -0.082 | 135.502
4 | 0.96 | 0.00701 | -0.083 | 137.017
4.5 | 1.02 | 0.00746 | -0.084 | 136.778
5 | 1.075 | 0.00782 | -0.084 | 137.443
5.5 | 1.128 | 0.00839 | -0.084 | 134.558
6 | 1.18 | 0.00912 | -0.084 | 129.371
6.5 | 1.231 | 0.0099 | -0.084 | 124.424
7 | 1.282 | 0.01058 | -0.085 | 121.118
7.5 | 1.331 | 0.01123 | -0.085 | 118.511
8 | 1.375 | 0.01257 | -0.085 | 109.363
8.5 | 1.419 | 0.01331 | -0.085 | 106.672
9 | 1.461 | 0.01399 | -0.086 | 104.431
9.5 | 1.499 | 0.01447 | -0.086 | 103.605
10 | 1.532 | 0.01524 | -0.086 | 100.538
10.5 | 1.562 | 0.01611 | -0.087 | 96.932
11 | 1.586 | 0.01702 | -0.087 | 93.179
11.5 | 1.606 | 0.018 | -0.087 | 89.213
12 | 1.621 | 0.01907 | -0.088 | 84.988
12.5 | 1.626 | 0.02 | -0.088 | 81.288
13 | 1.625 | 0.02138 | -0.088 | 75.974
13.5 | 1.617 | 0.02276 | -0.089 | 71.073
14 | 1.604 | 0.02423 | -0.089 | 66.216
14.5 | 1.585 | 0.02598 | -0.089 | 60.99
15 | 1.56 | 0.02772 | -0.089 | 56.285
15.5 | 1.53 | 0.02983 | -0.09 | 51.283
16 | 1.496 | 0.03154 | -0.09 | 47.419
16.5 | 1.457 | 0.03384 | -0.09 | 43.07
17 | 1.415 | 0.03662 | -0.09 | 38.63
17.5 | 1.369 | 0.0396 | -0.09 | 34.574

## 116. Re 12M Mach 0.10 (2)
BIGFOIL.COM POLAR EXPORT
NACA63-615 a=0.5
NACA63-615 a=0.5 |  |  |  | Cl Max: | 1.8204 | at alpha= | 20 | deg
XFOIL ncrit=9 |  |  |  | L/D Max: | 188.488 | at alpha= | 4.5 | deg
Re: | 12000000 |  |  | Cd Min: | 0.07165 | at alpha= | 20 | deg
Mach: | 0.1 |  |  | Cl=0 at alpha= | -3.9398 | deg
|  |  |  | @ Cl=0.1, Cd= | 0.0053128
|  |  |  | @ Cl=0.4, Cd= | 0.0046103
|  |  |  | @ Cl=0.6, Cd= | 0.0041572
alpha (deg) | Cl | Cd | Cm | Cl/Cd
-20 | -1.2782 | 0.05963 | -0.0763 | -21.4355
-19.5 | -1.3695 | 0.042 | -0.0881 | -32.6071
-19 | -1.3846 | 0.03473 | -0.0921 | -39.8675
-18.5 | -1.4042 | 0.0281 | -0.0944 | -49.9715
-18 | -1.4048 | 0.0244 | -0.0937 | -57.5738
-17.5 | -1.394 | 0.02234 | -0.0912 | -62.3993
-17 | -1.3999 | 0.02037 | -0.0846 | -68.7236
-16.5 | -1.3681 | 0.01905 | -0.0822 | -71.8163
-16 | -1.332 | 0.0177 | -0.0802 | -75.2542
-15.5 | -1.2891 | 0.01664 | -0.0788 | -77.47
-15 | -1.245 | 0.01549 | -0.0776 | -80.3744
-14.5 | -1.1982 | 0.01445 | -0.0766 | -82.9204
-14 | -1.1487 | 0.01356 | -0.0759 | -84.7124
-13.5 | -1.0977 | 0.01273 | -0.0754 | -86.2294
-13 | -1.0453 | 0.01199 | -0.075 | -87.181
-12.5 | -0.9917 | 0.01131 | -0.0747 | -87.6835
-12 | -0.9376 | 0.01065 | -0.0745 | -88.0376
-11.5 | -0.8824 | 0.01007 | -0.0744 | -87.6266
-11 | -0.8265 | 0.00955 | -0.0744 | -86.5445
-10 | -0.7127 | 0.0087 | -0.0747 | -81.9195
-9.5 | -0.6557 | 0.00823 | -0.0749 | -79.6719
-9 | -0.5996 | 0.00755 | -0.0751 | -79.4172
-8.5 | -0.5414 | 0.00721 | -0.0754 | -75.0902
-8 | -0.4828 | 0.00694 | -0.0759 | -69.5677
-7.5 | -0.4237 | 0.00673 | -0.0763 | -62.9569
-7 | -0.3646 | 0.00652 | -0.0769 | -55.9202
-6.5 | -0.3054 | 0.00632 | -0.0774 | -48.3228
-6 | -0.2459 | 0.00612 | -0.078 | -40.1797
-5.5 | -0.1863 | 0.00596 | -0.0786 | -31.2584
-5 | -0.1267 | 0.00582 | -0.0792 | -21.7698
-4.5 | -0.067 | 0.00566 | -0.0799 | -11.8375
-4 | -0.0072 | 0.00552 | -0.0806 | -1.3043
-3.5 | 0.0526 | 0.0054 | -0.0813 | 9.7407
-3 | 0.1124 | 0.00529 | -0.0821 | 21.2476
-2.5 | 0.1724 | 0.00516 | -0.0828 | 33.4109
-2 | 0.2322 | 0.00504 | -0.0836 | 46.0714
-1.5 | 0.2919 | 0.00491 | -0.0844 | 59.4501
-1 | 0.3517 | 0.00474 | -0.0853 | 74.1983
-0.5 | 0.4113 | 0.00458 | -0.0861 | 89.8035
0 | 0.4708 | 0.00436 | -0.087 | 107.9817
0.5 | 0.5299 | 0.00418 | -0.0879 | 126.7703
1 | 0.5893 | 0.00415 | -0.0888 | 142
1.5 | 0.6487 | 0.00419 | -0.0896 | 154.821
2 | 0.708 | 0.00424 | -0.0904 | 166.9811
2.5 | 0.7669 | 0.00437 | -0.0912 | 175.492
3 | 0.8255 | 0.00454 | -0.092 | 181.8282
3.5 | 0.8832 | 0.00478 | -0.0926 | 184.7699
4 | 0.9404 | 0.00503 | -0.0932 | 186.9583
4.5 | 0.9971 | 0.00529 | -0.0937 | 188.4877
5 | 1.0472 | 0.00612 | -0.0934 | 171.1111
5.5 | 1.0972 | 0.00684 | -0.093 | 160.4094
6 | 1.1477 | 0.00742 | -0.0926 | 154.6765
6.5 | 1.1977 | 0.00795 | -0.0921 | 150.6541
7 | 1.2459 | 0.00851 | -0.0912 | 146.4042
7.5 | 1.2913 | 0.0091 | -0.0899 | 141.9011
8 | 1.3332 | 0.00962 | -0.0879 | 138.5863
8.5 | 1.3734 | 0.01034 | -0.0857 | 132.824
9 | 1.4083 | 0.01097 | -0.0825 | 128.3774
9.5 | 1.4257 | 0.0118 | -0.0765 | 120.822
10 | 1.4535 | 0.01274 | -0.0728 | 114.0895
10.5 | 1.4807 | 0.01392 | -0.0695 | 106.3721
11 | 1.5082 | 0.01523 | -0.0666 | 99.0282
11.5 | 1.5366 | 0.01663 | -0.0641 | 92.3993
12 | 1.5632 | 0.01822 | -0.0616 | 85.7958
12.5 | 1.5877 | 0.02004 | -0.0591 | 79.2265
13 | 1.6117 | 0.02199 | -0.0568 | 73.2924
13.5 | 1.6345 | 0.02408 | -0.0547 | 67.8779
14 | 1.6573 | 0.02627 | -0.0527 | 63.0872
14.5 | 1.6786 | 0.0287 | -0.0509 | 58.4878
15 | 1.6961 | 0.03154 | -0.049 | 53.7762
15.5 | 1.7149 | 0.03441 | -0.0476 | 49.8373
16 | 1.731 | 0.03759 | -0.0461 | 46.0495
16.5 | 1.748 | 0.04083 | -0.0449 | 42.8117
17 | 1.761 | 0.04454 | -0.0439 | 39.5375
17.5 | 1.7762 | 0.04814 | -0.0431 | 36.8966
18 | 1.7884 | 0.0522 | -0.0425 | 34.2605
18.5 | 1.7994 | 0.05649 | -0.0422 | 31.8534
19 | 1.8082 | 0.06119 | -0.0421 | 29.5506
19.5 | 1.8135 | 0.06643 | -0.0423 | 27.2994
20 | 1.8204 | 0.07165 | -0.0428 | 25.4068

## 117. Re 12M Mach 0.25 (1)
BIGFOIL.COM POLAR EXPORT
NACA63-615 a=0.5
NACA63-615 a=0.5 |  |  |  | Cl Max: | 1.598 | at alpha= | 12 | deg
JavaFoil+Calcfoil stall+Eppler ext transition |  |  |  | L/D Max: | 146.338 | at alpha= | 4.5 | deg
Re: | 12000000 |  |  | Cd Min: | 0.00477 | at alpha= | -4 | deg
Mach: | 0.25 |  |  | Cl=0 at alpha= | -3.8889 | deg
|  |  |  | @ Cl=0.1, Cd= | 0.0053782
|  |  |  | @ Cl=0.4, Cd= | 0.00559
|  |  |  | @ Cl=0.6, Cd= | 0.0055493
alpha (deg) | Cl | Cd | Cm | Cl/Cd
-15 | -0.405 | 0.10738 | -0.034 | -3.769
-14.5 | -0.441 | 0.1026 | -0.035 | -4.297
-14 | -0.473 | 0.09377 | -0.036 | -5.043
-13.5 | -0.499 | 0.08804 | -0.037 | -5.673
-13 | -0.521 | 0.08163 | -0.039 | -6.378
-12.5 | -0.536 | 0.07579 | -0.04 | -7.072
-12 | -0.544 | 0.07128 | -0.041 | -7.635
-11.5 | -0.552 | 0.06048 | -0.046 | -9.136
-11 | -0.552 | 0.05321 | -0.049 | -10.379
-10.5 | -0.592 | 0.02149 | -0.062 | -27.524
-10 | -0.607 | 0.01107 | -0.068 | -54.818
-9.5 | -0.597 | 0.00587 | -0.071 | -101.821
-9 | -0.562 | 0.00567 | -0.071 | -99.109
-8.5 | -0.522 | 0.00553 | -0.072 | -94.382
-8 | -0.476 | 0.00515 | -0.072 | -92.484
-7.5 | -0.426 | 0.0051 | -0.073 | -83.642
-7 | -0.373 | 0.00509 | -0.073 | -73.413
-6.5 | -0.318 | 0.00508 | -0.074 | -62.512
-6 | -0.259 | 0.00497 | -0.074 | -52.092
-5.5 | -0.199 | 0.00495 | -0.075 | -40.159
-5 | -0.138 | 0.00489 | -0.075 | -28.15
-4.5 | -0.076 | 0.00484 | -0.076 | -15.749
-4 | -0.014 | 0.00477 | -0.076 | -2.932
-3.5 | 0.049 | 0.00537 | -0.077 | 9.058
-3 | 0.111 | 0.00538 | -0.078 | 20.722
-2.5 | 0.175 | 0.00541 | -0.078 | 32.27
-2 | 0.238 | 0.00536 | -0.079 | 44.377
-1.5 | 0.301 | 0.00582 | -0.079 | 51.825
-1 | 0.365 | 0.00564 | -0.08 | 64.584
-0.5 | 0.428 | 0.00555 | -0.08 | 76.974
0 | 0.491 | 0.00552 | -0.081 | 88.847
0.5 | 0.554 | 0.00549 | -0.081 | 100.866
1 | 0.616 | 0.00557 | -0.082 | 110.58
1.5 | 0.679 | 0.0057 | -0.082 | 119.268
2 | 0.742 | 0.00586 | -0.083 | 126.682
2.5 | 0.805 | 0.00603 | -0.084 | 133.377
3 | 0.867 | 0.0063 | -0.084 | 137.627
3.5 | 0.925 | 0.00684 | -0.085 | 135.107
4 | 0.986 | 0.0073 | -0.085 | 135.152
4.5 | 1.043 | 0.00713 | -0.085 | 146.338
5 | 1.099 | 0.00811 | -0.086 | 135.463
5.5 | 1.154 | 0.00879 | -0.086 | 131.31
6 | 1.207 | 0.00965 | -0.086 | 125.07
6.5 | 1.259 | 0.01047 | -0.086 | 120.28
7 | 1.31 | 0.0112 | -0.087 | 116.988
7.5 | 1.357 | 0.0127 | -0.087 | 106.806
8 | 1.403 | 0.0134 | -0.087 | 104.668
8.5 | 1.446 | 0.01421 | -0.087 | 101.743
9 | 1.486 | 0.01503 | -0.088 | 98.83
9.5 | 1.521 | 0.01561 | -0.088 | 97.456
10 | 1.549 | 0.0165 | -0.089 | 93.88
10.5 | 1.572 | 0.01751 | -0.089 | 89.737
11 | 1.588 | 0.01861 | -0.089 | 85.288
11.5 | 1.596 | 0.01985 | -0.089 | 80.407
12 | 1.598 | 0.02104 | -0.09 | 75.973
12.5 | 1.585 | 0.02238 | -0.09 | 70.815
13 | 1.562 | 0.02393 | -0.09 | 65.249
13.5 | 1.528 | 0.02564 | -0.091 | 59.591
14 | 1.484 | 0.02769 | -0.091 | 53.594
14.5 | 1.43 | 0.02986 | -0.091 | 47.892
15 | 1.366 | 0.03255 | -0.091 | 41.963
15.5 | 1.294 | 0.03508 | -0.091 | 36.884
16 | 1.212 | 0.03891 | -0.091 | 31.157
16.5 | 1.126 | 0.04206 | -0.091 | 26.762
17 | 1.03 | 0.04729 | -0.091 | 21.791

## 118. Re 12M Mach 0.25 (2)
BIGFOIL.COM POLAR EXPORT
NACA63-615 a=0.5
NACA63-615 a=0.5 |  |  |  | Cl Max: | 1.7845 | at alpha= | 20 | deg
XFOIL ncrit=9 |  |  |  | L/D Max: | 192.663 | at alpha= | 4.5 | deg
Re: | 12000000 |  |  | Cd Min: | 0.20014 | at alpha= | -20 | deg
Mach: | 0.25 |  |  | Cl=0 at alpha= | -3.9397 | deg
|  |  |  | @ Cl=0.1, Cd= | 0.0053626
|  |  |  | @ Cl=0.4, Cd= | 0.0046949
|  |  |  | @ Cl=0.6, Cd= | 0.0041818
alpha (deg) | Cl | Cd | Cm | Cl/Cd
-20 | -0.6098 | 0.20014 | 0.0128 | -3.0469
-19.5 | -0.5975 | 0.19197 | 0.0075 | -3.1125
-19 | -0.5951 | 0.18108 | 0.0009 | -3.2864
-18.5 | -0.5825 | 0.1733 | -0.0043 | -3.3612
-18 | -0.5872 | 0.16107 | -0.0117 | -3.6456
-17.5 | -0.5868 | 0.15057 | -0.0183 | -3.8972
-17 | -1.039 | 0.06318 | -0.0811 | -16.4451
-16.5 | -1.1026 | 0.04747 | -0.0931 | -23.2273
-16 | -1.1823 | 0.03271 | -0.1038 | -36.1449
-15.5 | -1.1992 | 0.02666 | -0.1055 | -44.9812
-15 | -1.2319 | 0.02246 | -0.1003 | -54.8486
-14.5 | -1.2203 | 0.02008 | -0.0952 | -60.7719
-14 | -1.1849 | 0.01809 | -0.0921 | -65.5003
-13.5 | -1.1445 | 0.01608 | -0.0895 | -71.1754
-13 | -1.0968 | 0.01444 | -0.0874 | -75.9557
-12.5 | -1.0432 | 0.01323 | -0.0858 | -78.8511
-12 | -0.9873 | 0.01218 | -0.0844 | -81.0591
-11.5 | -0.9293 | 0.01131 | -0.0834 | -82.1662
-11 | -0.8702 | 0.01056 | -0.0825 | -82.4053
-10.5 | -0.8104 | 0.00986 | -0.0818 | -82.1907
-10 | -0.7498 | 0.0093 | -0.0812 | -80.6237
-9.5 | -0.6886 | 0.0088 | -0.0809 | -78.25
-9 | -0.6273 | 0.00833 | -0.0806 | -75.3061
-8.5 | -0.5662 | 0.00784 | -0.0805 | -72.2194
-8 | -0.506 | 0.00718 | -0.0803 | -70.4735
-7.5 | -0.4438 | 0.00689 | -0.0805 | -64.4122
-7 | -0.3813 | 0.00669 | -0.0807 | -56.9955
-6.5 | -0.319 | 0.00645 | -0.081 | -49.4574
-6 | -0.2567 | 0.00622 | -0.0814 | -41.2701
-5.5 | -0.1944 | 0.00604 | -0.0818 | -32.1854
-5 | -0.1321 | 0.0059 | -0.0823 | -22.3898
-4.5 | -0.0698 | 0.00572 | -0.0829 | -12.2028
-4 | -0.0075 | 0.00557 | -0.0835 | -1.3465
-3.5 | 0.0547 | 0.00545 | -0.0842 | 10.0367
-3 | 0.1169 | 0.00533 | -0.0849 | 21.9325
-2.5 | 0.1791 | 0.0052 | -0.0856 | 34.4423
-2 | 0.2411 | 0.00509 | -0.0864 | 47.3674
-1.5 | 0.303 | 0.00493 | -0.0872 | 61.4604
-1 | 0.365 | 0.00478 | -0.0881 | 76.3598
-0.5 | 0.4267 | 0.00463 | -0.0889 | 92.1598
0 | 0.4883 | 0.00439 | -0.0899 | 111.2301
0.5 | 0.5496 | 0.00419 | -0.0908 | 131.1695
1 | 0.6111 | 0.00418 | -0.0917 | 146.1962
1.5 | 0.6727 | 0.00423 | -0.0925 | 159.0307
2 | 0.7343 | 0.00427 | -0.0934 | 171.9672
2.5 | 0.7955 | 0.0044 | -0.0942 | 180.7955
3 | 0.8564 | 0.00457 | -0.0949 | 187.3961
3.5 | 0.9162 | 0.00483 | -0.0955 | 189.6894
4 | 0.9758 | 0.00509 | -0.0961 | 191.7092
4.5 | 1.0346 | 0.00537 | -0.0965 | 192.6629
5 | 1.0865 | 0.00618 | -0.096 | 175.8091
5.5 | 1.1362 | 0.00703 | -0.0951 | 161.6216
6 | 1.1869 | 0.00768 | -0.0942 | 154.5443
6.5 | 1.2367 | 0.00829 | -0.0931 | 149.1797
7 | 1.2833 | 0.00895 | -0.0914 | 143.3855
7.5 | 1.3256 | 0.00961 | -0.0889 | 137.9396
8 | 1.3613 | 0.01028 | -0.0853 | 132.4222
8.5 | 1.3726 | 0.01128 | -0.0775 | 121.6844
9 | 1.3986 | 0.01241 | -0.0731 | 112.6994
9.5 | 1.4269 | 0.0137 | -0.0695 | 104.1533
10 | 1.4564 | 0.01512 | -0.0663 | 96.3228
10.5 | 1.4854 | 0.0167 | -0.0634 | 88.9461
11 | 1.5132 | 0.01846 | -0.0605 | 81.9718
11.5 | 1.5406 | 0.02036 | -0.0579 | 75.668
12 | 1.5651 | 0.02253 | -0.0552 | 69.4674
12.5 | 1.5907 | 0.02472 | -0.0528 | 64.3487
13 | 1.6118 | 0.02736 | -0.0504 | 58.9108
13.5 | 1.6354 | 0.02998 | -0.0483 | 54.5497
14 | 1.6564 | 0.03289 | -0.0464 | 50.3618
14.5 | 1.6731 | 0.03627 | -0.0444 | 46.129
15 | 1.6919 | 0.03959 | -0.0427 | 42.7355
15.5 | 1.708 | 0.04331 | -0.0412 | 39.4366
16 | 1.7204 | 0.04748 | -0.0398 | 36.2342
16.5 | 1.7362 | 0.05154 | -0.0388 | 33.6865
17 | 1.7494 | 0.05596 | -0.0381 | 31.2616
17.5 | 1.7566 | 0.06122 | -0.0377 | 28.6932
18 | 1.7647 | 0.06658 | -0.0376 | 26.505
18.5 | 1.7738 | 0.07202 | -0.0378 | 24.6293
19 | 1.7804 | 0.07796 | -0.0385 | 22.8374
19.5 | 1.7819 | 0.08464 | -0.0396 | 21.0527
20 | 1.7845 | 0.09145 | -0.0411 | 19.5134

## 119. Re 12M Mach 0.50 (1)
BIGFOIL.COM POLAR EXPORT
NACA63-615 a=0.5
NACA63-615 a=0.5 |  |  |  | Cl Max: | 1.522 | at alpha= | 9 | deg
JavaFoil+Calcfoil stall+Eppler ext transition |  |  |  | L/D Max: | 135.172 | at alpha= | 3 | deg
Re: | 12000000 |  |  | Cd Min: | 0.00486 | at alpha= | -4 | deg
Mach: | 0.5 |  |  | Cl=0 at alpha= | -3.8857 | deg
|  |  |  | @ Cl=0.1, Cd= | 0.0055769
|  |  |  | @ Cl=0.4, Cd= | 0.0058838
|  |  |  | @ Cl=0.6, Cd= | 0.0058473
alpha (deg) | Cl | Cd | Cm | Cl/Cd
-20 | -0.919 | 0.15648 | -0.042 | -5.873
-19.5 | -0.89 | 0.15049 | -0.042 | -5.915
-19 | -0.861 | 0.14775 | -0.041 | -5.826
-18.5 | -0.832 | 0.14253 | -0.041 | -5.836
-18 | -0.809 | 0.12596 | -0.044 | -6.42
-17.5 | -0.779 | 0.12139 | -0.043 | -6.414
-17 | -0.748 | 0.1192 | -0.042 | -6.274
-16.5 | -0.719 | 0.1135 | -0.041 | -6.331
-16 | -0.691 | 0.1065 | -0.042 | -6.487
-15.5 | -0.663 | 0.10973 | -0.042 | -6.041
-15 | -0.635 | 0.10237 | -0.043 | -6.199
-14.5 | -0.605 | 0.09792 | -0.042 | -6.178
-14 | -0.578 | 0.08976 | -0.044 | -6.442
-13.5 | -0.552 | 0.08187 | -0.046 | -6.74
-13 | -0.528 | 0.07207 | -0.049 | -7.324
-12.5 | -0.489 | 0.08606 | -0.04 | -5.684
-12 | -0.462 | 0.07784 | -0.042 | -5.931
-11.5 | -0.435 | 0.0704 | -0.044 | -6.179
-11 | -0.412 | 0.0595 | -0.051 | -6.925
-10.5 | -0.416 | 0.02781 | -0.067 | -14.944
-10 | -0.346 | 0.06728 | -0.039 | -5.15
-9.5 | -0.318 | 0.06148 | -0.04 | -5.179
-9 | -0.291 | 0.05541 | -0.043 | -5.251
-8.5 | -0.262 | 0.05542 | -0.041 | -4.722
-8 | -0.233 | 0.05238 | -0.041 | -4.453
-7.5 | -0.318 | 0.04648 | -0.046 | -6.845
-7 | -0.374 | 0.00896 | -0.08 | -41.722
-6.5 | -0.338 | 0.00526 | -0.083 | -64.231
-6 | -0.28 | 0.00525 | -0.083 | -53.257
-5.5 | -0.217 | 0.00512 | -0.084 | -42.441
-5 | -0.152 | 0.00504 | -0.084 | -30.099
-4.5 | -0.084 | 0.00497 | -0.085 | -16.966
-4 | -0.016 | 0.00486 | -0.085 | -3.197
-3.5 | 0.054 | 0.00559 | -0.086 | 9.681
-3 | 0.124 | 0.00557 | -0.087 | 22.318
-2.5 | 0.195 | 0.00561 | -0.087 | 34.763
-2 | 0.266 | 0.00558 | -0.088 | 47.618
-1.5 | 0.337 | 0.00552 | -0.089 | 61.093
-1 | 0.408 | 0.00593 | -0.089 | 68.762
-0.5 | 0.478 | 0.00578 | -0.09 | 82.649
0 | 0.548 | 0.00584 | -0.09 | 93.858
0.5 | 0.619 | 0.00585 | -0.091 | 105.845
1 | 0.689 | 0.00595 | -0.092 | 115.818
1.5 | 0.759 | 0.00618 | -0.092 | 122.834
2 | 0.83 | 0.00646 | -0.093 | 128.351
2.5 | 0.9 | 0.00674 | -0.093 | 133.451
3 | 0.962 | 0.00712 | -0.093 | 135.172
3.5 | 1.018 | 0.00784 | -0.093 | 129.728
4 | 1.082 | 0.00845 | -0.094 | 128.062
4.5 | 1.145 | 0.0091 | -0.094 | 125.809
5 | 1.207 | 0.00994 | -0.094 | 121.435
5.5 | 1.267 | 0.01106 | -0.095 | 114.541
6 | 1.322 | 0.01236 | -0.095 | 107.035
6.5 | 1.376 | 0.01359 | -0.095 | 101.251
7 | 1.424 | 0.01569 | -0.095 | 90.724
7.5 | 1.467 | 0.01691 | -0.096 | 86.75
8 | 1.5 | 0.01816 | -0.096 | 82.589
8.5 | 1.521 | 0.01953 | -0.096 | 77.87
9 | 1.522 | 0.02118 | -0.097 | 71.891
9.5 | 1.486 | 0.02295 | -0.097 | 64.74
10 | 1.325 | 0.02569 | -0.097 | 51.565
10.5 | 0.932 | 0.02857 | -0.097 | 32.627
11 | 0.963 | 0.02912 | -0.098 | 33.055
11.5 | 0.99 | 0.03244 | -0.098 | 30.518
12 | 1.012 | 0.03791 | -0.097 | 26.7
12.5 | 1.046 | 0.03685 | -0.098 | 28.38
13 | 1.069 | 0.04222 | -0.098 | 25.32
13.5 | 1.1 | 0.04164 | -0.099 | 26.426
14 | 1.126 | 0.04613 | -0.098 | 24.401

## 120. Re 12M Mach 0.50 (2)
BIGFOIL.COM POLAR EXPORT
NACA63-615 a=0.5
NACA63-615 a=0.5 |  |  |  | Cl Max: | 1.6251 | at alpha= | 13.5 | deg
XFOIL ncrit=9 |  |  |  | L/D Max: | 213.187 | at alpha= | 3.5 | deg
Re: | 12000000 |  |  | Cd Min: | 0.18292 | at alpha= | 18.5 | deg
Mach: | 0.5 |  |  | Cl=0 at alpha= | -3.9349 | deg
|  |  |  | @ Cl=0.1, Cd= | 0.0055913
|  |  |  | @ Cl=0.4, Cd= | 0.0050484
|  |  |  | @ Cl=0.6, Cd= | 0.0044939
alpha (deg) | Cl | Cd | Cm | Cl/Cd
-13.5 | -0.3928 | 0.12028 | -0.0488 | -3.2657
-13 | -0.391 | 0.1103 | -0.0555 | -3.5449
-12.5 | -0.4009 | 0.09888 | -0.0633 | -4.0544
-12 | -0.4419 | 0.08403 | -0.0747 | -5.2588
-11.5 | -0.4746 | 0.07173 | -0.0844 | -6.6165
-11 | -0.4994 | 0.06092 | -0.0927 | -8.1976
-10.5 | -0.5157 | 0.05055 | -0.0995 | -10.2018
-10 | -0.5343 | 0.03979 | -0.1085 | -13.428
-9.5 | -0.5572 | 0.03079 | -0.1165 | -18.0968
-9 | -0.5955 | 0.02536 | -0.1145 | -23.4819
-8.5 | -0.619 | 0.01809 | -0.1115 | -34.2178
-8 | -0.6149 | 0.01054 | -0.1076 | -58.3397
-7.5 | -0.5465 | 0.00814 | -0.1033 | -67.1376
-7 | -0.4663 | 0.00759 | -0.101 | -61.4361
-6.5 | -0.3882 | 0.00712 | -0.0994 | -54.5225
-6 | -0.3105 | 0.00684 | -0.0983 | -45.3947
-5.5 | -0.2341 | 0.00651 | -0.0975 | -35.9601
-5 | -0.1585 | 0.00624 | -0.097 | -25.4006
-4.5 | -0.0836 | 0.00604 | -0.0969 | -13.8411
-4 | -0.0096 | 0.00585 | -0.0969 | -1.641
-3.5 | 0.0641 | 0.00566 | -0.0972 | 11.3251
-3 | 0.1373 | 0.00552 | -0.0977 | 24.8732
-2.5 | 0.2099 | 0.00541 | -0.0983 | 38.7985
-2 | 0.2824 | 0.00527 | -0.099 | 53.5863
-1.5 | 0.3544 | 0.00515 | -0.0998 | 68.8155
-1 | 0.4262 | 0.00499 | -0.1007 | 85.4108
-0.5 | 0.4978 | 0.00482 | -0.1017 | 103.278
0 | 0.569 | 0.00459 | -0.1027 | 123.9651
0.5 | 0.64 | 0.00437 | -0.1038 | 146.4531
1 | 0.7119 | 0.00434 | -0.1048 | 164.0323
1.5 | 0.7836 | 0.00441 | -0.1058 | 177.6871
2 | 0.8553 | 0.0045 | -0.1066 | 190.0667
2.5 | 0.9271 | 0.00464 | -0.1074 | 199.806
3 | 0.9991 | 0.00479 | -0.1081 | 208.5804
3.5 | 1.0702 | 0.00502 | -0.1085 | 213.1873
4 | 1.1393 | 0.00539 | -0.1086 | 211.3729
4.5 | 1.2074 | 0.00579 | -0.1083 | 208.532
5 | 1.2687 | 0.00646 | -0.1069 | 196.3932
5.5 | 1.3094 | 0.00779 | -0.1024 | 168.0873
6 | 1.3347 | 0.00908 | -0.0952 | 146.9934
6.5 | 1.3334 | 0.01073 | -0.0845 | 124.2684
7 | 1.3474 | 0.01282 | -0.0774 | 105.1014
7.5 | 1.368 | 0.01507 | -0.0721 | 90.7764
8 | 1.3775 | 0.01837 | -0.0664 | 74.9864
8.5 | 1.3925 | 0.02165 | -0.0617 | 64.3187
9 | 1.4141 | 0.02476 | -0.0577 | 57.1123
9.5 | 1.4411 | 0.02778 | -0.0543 | 51.8754
10 | 1.4686 | 0.0309 | -0.051 | 47.5275
10.5 | 1.4964 | 0.03411 | -0.0478 | 43.8698
11 | 1.5212 | 0.03765 | -0.0446 | 40.4037
11.5 | 1.5462 | 0.04136 | -0.0416 | 37.3839
12 | 1.5699 | 0.04536 | -0.0387 | 34.6098
12.5 | 1.5925 | 0.04967 | -0.0361 | 32.0616
13 | 1.6118 | 0.05455 | -0.0338 | 29.5472
13.5 | 1.6251 | 0.06021 | -0.0319 | 26.9905
14 | 1.6248 | 0.06744 | -0.0306 | 24.0925
14.5 | 1.6066 | 0.07684 | -0.0308 | 20.9084
15 | 1.5777 | 0.08799 | -0.0328 | 17.9304
15.5 | 1.5464 | 0.10013 | -0.0365 | 15.4439
16 | 1.5137 | 0.11317 | -0.0416 | 13.3755
16.5 | 1.482 | 0.12673 | -0.0481 | 11.6942
17 | 1.4519 | 0.14073 | -0.0559 | 10.3169
17.5 | 1.4248 | 0.15483 | -0.0646 | 9.2024
18 | 1.4009 | 0.16902 | -0.074 | 8.2884
18.5 | 1.3811 | 0.18292 | -0.0837 | 7.5503

## 121. Re 14M Mach 0.00 (1)
BIGFOIL.COM POLAR EXPORT
NACA63-615 a=0.5
NACA63-615 a=0.5 |  |  |  | Cl Max: | 1.634 | at alpha= | 13 | deg
JavaFoil+Calcfoil stall+Eppler ext transition |  |  |  | L/D Max: | 146.838 | at alpha= | 5 | deg
Re: | 14000000 |  |  | Cd Min: | 0.00471 | at alpha= | -4 | deg
Mach: | 0 |  |  | Cl=0 at alpha= | -3.8853 | deg
|  |  |  | @ Cl=0.1, Cd= | 0.0053148
|  |  |  | @ Cl=0.4, Cd= | 0.005523
|  |  |  | @ Cl=0.6, Cd= | 0.0055149
alpha (deg) | Cl | Cd | Cm | Cl/Cd
-17 | -0.613 | 0.11621 | -0.036 | -5.275
-16.5 | -0.624 | 0.10994 | -0.037 | -5.68
-16 | -0.634 | 0.10364 | -0.038 | -6.12
-15.5 | -0.642 | 0.09758 | -0.038 | -6.578
-15 | -0.648 | 0.09139 | -0.039 | -7.092
-14.5 | -0.653 | 0.0843 | -0.041 | -7.746
-14 | -0.656 | 0.07679 | -0.043 | -8.544
-13.5 | -0.664 | 0.06315 | -0.047 | -10.521
-13 | -0.673 | 0.0489 | -0.051 | -13.769
-12.5 | -0.69 | 0.03113 | -0.057 | -22.148
-12 | -0.702 | 0.01896 | -0.061 | -36.998
-11.5 | -0.702 | 0.01307 | -0.064 | -53.707
-11 | -0.695 | 0.00997 | -0.066 | -69.735
-10.5 | -0.677 | 0.00582 | -0.068 | -116.284
-10 | -0.643 | 0.00571 | -0.068 | -112.704
-9.5 | -0.605 | 0.00553 | -0.069 | -109.38
-9 | -0.563 | 0.00537 | -0.069 | -104.838
-8.5 | -0.518 | 0.00503 | -0.07 | -102.885
-8 | -0.47 | 0.00503 | -0.07 | -93.275
-7.5 | -0.418 | 0.00506 | -0.07 | -82.776
-7 | -0.365 | 0.00496 | -0.071 | -73.592
-6.5 | -0.309 | 0.00494 | -0.071 | -62.603
-6 | -0.252 | 0.00486 | -0.072 | -51.784
-5.5 | -0.193 | 0.00485 | -0.073 | -39.825
-5 | -0.134 | 0.0048 | -0.073 | -27.873
-4.5 | -0.074 | 0.00475 | -0.074 | -15.55
-4 | -0.014 | 0.00471 | -0.074 | -2.878
-3.5 | 0.047 | 0.00528 | -0.075 | 8.924
-3 | 0.108 | 0.00532 | -0.075 | 20.291
-2.5 | 0.169 | 0.00534 | -0.076 | 31.654
-2 | 0.23 | 0.00531 | -0.076 | 43.368
-1.5 | 0.292 | 0.00519 | -0.077 | 56.247
-1 | 0.353 | 0.0056 | -0.077 | 63.072
-0.5 | 0.414 | 0.0055 | -0.078 | 75.211
0 | 0.475 | 0.00548 | -0.078 | 86.643
0.5 | 0.536 | 0.00548 | -0.079 | 97.739
1 | 0.597 | 0.00551 | -0.079 | 108.257
1.5 | 0.658 | 0.00561 | -0.08 | 117.177
2 | 0.719 | 0.00576 | -0.08 | 124.821
2.5 | 0.779 | 0.00598 | -0.081 | 130.223
3 | 0.84 | 0.00639 | -0.081 | 131.362
3.5 | 0.896 | 0.00667 | -0.082 | 134.235
4 | 0.956 | 0.00706 | -0.083 | 135.305
4.5 | 1.015 | 0.00747 | -0.083 | 135.961
5 | 1.07 | 0.00729 | -0.083 | 146.838
5.5 | 1.124 | 0.00844 | -0.084 | 133.205
6 | 1.176 | 0.0091 | -0.084 | 129.278
6.5 | 1.227 | 0.00977 | -0.084 | 125.628
7 | 1.278 | 0.01031 | -0.084 | 123.981
7.5 | 1.325 | 0.01153 | -0.085 | 114.905
8 | 1.372 | 0.01215 | -0.085 | 112.898
8.5 | 1.416 | 0.01281 | -0.085 | 110.577
9 | 1.458 | 0.01345 | -0.086 | 108.436
9.5 | 1.497 | 0.01415 | -0.086 | 105.826
10 | 1.531 | 0.01464 | -0.086 | 104.54
10.5 | 1.561 | 0.01544 | -0.087 | 101.095
11 | 1.587 | 0.01629 | -0.087 | 97.406
11.5 | 1.608 | 0.01726 | -0.087 | 93.136
12 | 1.624 | 0.01829 | -0.088 | 88.825
12.5 | 1.632 | 0.01924 | -0.088 | 84.829
13 | 1.634 | 0.02041 | -0.088 | 80.051
13.5 | 1.63 | 0.02161 | -0.088 | 75.427
14 | 1.62 | 0.02296 | -0.089 | 70.57
14.5 | 1.605 | 0.02457 | -0.089 | 65.314
15 | 1.585 | 0.02617 | -0.089 | 60.566
15.5 | 1.559 | 0.02818 | -0.089 | 55.333
16 | 1.53 | 0.02975 | -0.09 | 51.445
16.5 | 1.497 | 0.03198 | -0.09 | 46.808
17 | 1.46 | 0.03434 | -0.09 | 42.522
17.5 | 1.42 | 0.03704 | -0.09 | 38.352
18 | 1.379 | 0.03968 | -0.09 | 34.746

## 122. Re 14M Mach 0.00 (2)
BIGFOIL.COM POLAR EXPORT
NACA63-615 a=0.5
NACA63-615 a=0.5 |  |  |  | Cl Max: | 1.8426 | at alpha= | 20 | deg
XFOIL ncrit=9 |  |  |  | L/D Max: | 183.418 | at alpha= | 4 | deg
Re: | 14000000 |  |  | Cd Min: | 0.06616 | at alpha= | 20 | deg
Mach: | 0 |  |  | Cl=0 at alpha= | -3.9377 | deg
|  |  |  | @ Cl=0.1, Cd= | 0.0051732
|  |  |  | @ Cl=0.4, Cd= | 0.0045505
|  |  |  | @ Cl=0.6, Cd= | 0.0041174
alpha (deg) | Cl | Cd | Cm | Cl/Cd
-20 | -1.4468 | 0.03622 | -0.0888 | -39.9448
-19.5 | -1.4691 | 0.02914 | -0.0916 | -50.4152
-19 | -1.4684 | 0.02529 | -0.0916 | -58.0625
-18.5 | -1.4714 | 0.02219 | -0.0892 | -66.3091
-18 | -1.4721 | 0.0204 | -0.0838 | -72.1618
-17.5 | -1.4487 | 0.01931 | -0.0803 | -75.0233
-17 | -1.4155 | 0.01805 | -0.0782 | -78.4211
-16.5 | -1.3755 | 0.01705 | -0.0768 | -80.6745
-16 | -1.3334 | 0.016 | -0.0757 | -83.3375
-15.5 | -1.2876 | 0.01515 | -0.0749 | -84.9901
-15 | -1.2404 | 0.01429 | -0.0742 | -86.802
-14.5 | -1.1913 | 0.01353 | -0.0737 | -88.0488
-14 | -1.1412 | 0.01276 | -0.0733 | -89.4357
-13.5 | -1.09 | 0.01205 | -0.073 | -90.4564
-13 | -1.0376 | 0.01138 | -0.0728 | -91.1775
-12.5 | -0.9842 | 0.01079 | -0.0728 | -91.2141
-12 | -0.9304 | 0.01018 | -0.0727 | -91.3949
-11.5 | -0.8757 | 0.00964 | -0.0728 | -90.8402
-11 | -0.8204 | 0.00917 | -0.073 | -89.4656
-10.5 | -0.7642 | 0.00875 | -0.0732 | -87.3371
-10 | -0.7076 | 0.00839 | -0.0735 | -84.3385
-9.5 | -0.6509 | 0.00795 | -0.0738 | -81.8742
-8.5 | -0.5375 | 0.00701 | -0.0745 | -76.6762
-8 | -0.4795 | 0.00672 | -0.075 | -71.3542
-7.5 | -0.4209 | 0.00652 | -0.0755 | -64.5552
-7 | -0.3622 | 0.00635 | -0.0761 | -57.0394
-6.5 | -0.3034 | 0.00614 | -0.0767 | -49.4137
-6 | -0.2445 | 0.00595 | -0.0773 | -41.0924
-5.5 | -0.1853 | 0.00581 | -0.078 | -31.8933
-5 | -0.1261 | 0.00568 | -0.0787 | -22.2007
-4.5 | -0.0668 | 0.0055 | -0.0794 | -12.1455
-4 | -0.0074 | 0.00539 | -0.0801 | -1.3729
-3.5 | 0.052 | 0.00527 | -0.0808 | 9.8672
-3 | 0.1115 | 0.00515 | -0.0816 | 21.6505
-2.5 | 0.1711 | 0.00504 | -0.0823 | 33.9484
-2 | 0.2305 | 0.00495 | -0.0831 | 46.5657
-1.5 | 0.29 | 0.00479 | -0.0839 | 60.5428
-1 | 0.3494 | 0.00467 | -0.0848 | 74.818
-0.5 | 0.4087 | 0.00453 | -0.0856 | 90.2208
0 | 0.4676 | 0.00438 | -0.0865 | 106.758
1 | 0.5854 | 0.00411 | -0.0882 | 142.4331
1.5 | 0.6446 | 0.00414 | -0.0891 | 155.7005
2 | 0.7034 | 0.00421 | -0.0899 | 167.0784
2.5 | 0.7616 | 0.00437 | -0.0907 | 174.2792
3 | 0.8196 | 0.00456 | -0.0914 | 179.7368
3.5 | 0.8769 | 0.00481 | -0.092 | 182.3077
4 | 0.9336 | 0.00509 | -0.0926 | 183.4185
4.5 | 0.9891 | 0.00545 | -0.0931 | 181.4862
5 | 1.0383 | 0.00634 | -0.0927 | 163.7697
5.5 | 1.09 | 0.00687 | -0.0926 | 158.6608
6 | 1.1409 | 0.00739 | -0.0923 | 154.3843
6.5 | 1.1913 | 0.00789 | -0.092 | 150.9886
7 | 1.2406 | 0.00838 | -0.0914 | 148.043
7.5 | 1.2878 | 0.00892 | -0.0905 | 144.3722
8 | 1.3314 | 0.00949 | -0.089 | 140.295
8.5 | 1.3733 | 0.00997 | -0.0871 | 137.7432
9 | 1.4146 | 0.01056 | -0.0852 | 133.9583
9.5 | 1.4425 | 0.01116 | -0.0808 | 129.2563
10 | 1.4632 | 0.01201 | -0.0757 | 121.8318
10.5 | 1.491 | 0.01298 | -0.0723 | 114.869
11 | 1.5179 | 0.01416 | -0.0691 | 107.1963
11.5 | 1.5465 | 0.0154 | -0.0665 | 100.4221
12 | 1.5724 | 0.01689 | -0.0638 | 93.0965
12.5 | 1.5995 | 0.01843 | -0.0615 | 86.7878
13 | 1.6219 | 0.02034 | -0.059 | 79.7394
13.5 | 1.6465 | 0.0222 | -0.0569 | 74.1667
14 | 1.6705 | 0.02417 | -0.055 | 69.1146
14.5 | 1.6907 | 0.02648 | -0.0529 | 63.8482
15 | 1.7098 | 0.02904 | -0.0511 | 58.8774
15.5 | 1.7301 | 0.03161 | -0.0496 | 54.7327
16 | 1.7454 | 0.0347 | -0.048 | 50.2997
16.5 | 1.7629 | 0.03769 | -0.0467 | 46.7737
17 | 1.7784 | 0.04099 | -0.0456 | 43.3862
17.5 | 1.7935 | 0.04442 | -0.0447 | 40.376
18 | 1.8055 | 0.04826 | -0.0439 | 37.4119
18.5 | 1.8173 | 0.05227 | -0.0434 | 34.7676
19 | 1.8268 | 0.05664 | -0.0431 | 32.2528
19.5 | 1.8346 | 0.06136 | -0.0431 | 29.899
20 | 1.8426 | 0.06616 | -0.0434 | 27.8507

## 123. Re 14M Mach 0.10 (1)
BIGFOIL.COM POLAR EXPORT
NACA63-615 a=0.5
NACA63-615 a=0.5 |  |  |  | Cl Max: | 1.628 | at alpha= | 12.5 | deg
JavaFoil+Calcfoil stall+Eppler ext transition |  |  |  | L/D Max: | 135.802 | at alpha= | 4 | deg
Re: | 14000000 |  |  | Cd Min: | 0.00472 | at alpha= | -4 | deg
Mach: | 0.1 |  |  | Cl=0 at alpha= | -3.8853 | deg
|  |  |  | @ Cl=0.1, Cd= | 0.0053227
|  |  |  | @ Cl=0.4, Cd= | 0.0055336
|  |  |  | @ Cl=0.6, Cd= | 0.00555
alpha (deg) | Cl | Cd | Cm | Cl/Cd
-16.5 | -0.59 | 0.11229 | -0.036 | -5.253
-16 | -0.603 | 0.106 | -0.037 | -5.687
-15.5 | -0.614 | 0.10006 | -0.038 | -6.135
-15 | -0.623 | 0.09396 | -0.039 | -6.631
-14.5 | -0.63 | 0.08778 | -0.04 | -7.176
-14 | -0.633 | 0.08371 | -0.04 | -7.557
-13.5 | -0.642 | 0.06958 | -0.045 | -9.231
-13 | -0.646 | 0.05969 | -0.048 | -10.827
-12.5 | -0.669 | 0.03683 | -0.055 | -18.167
-12 | -0.663 | 0.03185 | -0.057 | -20.821
-11.5 | -0.685 | 0.01571 | -0.063 | -43.595
-11 | -0.684 | 0.01087 | -0.066 | -62.956
-10.5 | -0.675 | 0.00587 | -0.068 | -114.944
-10 | -0.642 | 0.00575 | -0.068 | -111.672
-9.5 | -0.605 | 0.00556 | -0.069 | -108.727
-9 | -0.564 | 0.0054 | -0.069 | -104.32
-8.5 | -0.519 | 0.00505 | -0.07 | -102.743
-8 | -0.471 | 0.00502 | -0.07 | -93.7
-7.5 | -0.42 | 0.00505 | -0.071 | -83.193
-7 | -0.366 | 0.00497 | -0.071 | -73.724
-6.5 | -0.311 | 0.00495 | -0.072 | -62.794
-6 | -0.253 | 0.00486 | -0.072 | -51.968
-5.5 | -0.194 | 0.00485 | -0.073 | -39.953
-5 | -0.134 | 0.0048 | -0.073 | -27.98
-4.5 | -0.074 | 0.00476 | -0.074 | -15.602
-4 | -0.014 | 0.00472 | -0.074 | -2.891
-3.5 | 0.047 | 0.00528 | -0.075 | 8.959
-3 | 0.109 | 0.00533 | -0.075 | 20.372
-2.5 | 0.17 | 0.00534 | -0.076 | 31.807
-2 | 0.231 | 0.00534 | -0.077 | 43.37
-1.5 | 0.293 | 0.00519 | -0.077 | 56.521
-1 | 0.355 | 0.0056 | -0.078 | 63.333
-0.5 | 0.416 | 0.00551 | -0.078 | 75.548
0 | 0.477 | 0.00548 | -0.079 | 87.06
0.5 | 0.539 | 0.00548 | -0.079 | 98.211
1 | 0.6 | 0.00555 | -0.08 | 108.175
1.5 | 0.661 | 0.00562 | -0.08 | 117.713
2 | 0.722 | 0.0058 | -0.081 | 124.493
2.5 | 0.783 | 0.00599 | -0.081 | 130.788
3 | 0.844 | 0.0064 | -0.082 | 131.928
3.5 | 0.9 | 0.00673 | -0.082 | 133.681
4 | 0.96 | 0.00707 | -0.083 | 135.802
4.5 | 1.02 | 0.00755 | -0.084 | 135.175
5 | 1.075 | 0.00792 | -0.084 | 135.694
5.5 | 1.128 | 0.00851 | -0.084 | 132.656
6 | 1.181 | 0.00919 | -0.084 | 128.547
6.5 | 1.232 | 0.00987 | -0.084 | 124.894
7 | 1.283 | 0.0104 | -0.085 | 123.341
7.5 | 1.33 | 0.01166 | -0.085 | 114.058
8 | 1.377 | 0.01228 | -0.085 | 112.133
8.5 | 1.421 | 0.01295 | -0.086 | 109.776
9 | 1.463 | 0.01361 | -0.086 | 107.475
9.5 | 1.501 | 0.01436 | -0.086 | 104.583
10 | 1.534 | 0.01484 | -0.087 | 103.375
10.5 | 1.564 | 0.01566 | -0.087 | 99.84
11 | 1.588 | 0.01654 | -0.087 | 95.998
11.5 | 1.608 | 0.01754 | -0.088 | 91.665
12 | 1.623 | 0.0186 | -0.088 | 87.255
12.5 | 1.628 | 0.01968 | -0.088 | 82.709
13 | 1.627 | 0.02081 | -0.089 | 78.164
13.5 | 1.619 | 0.02205 | -0.089 | 73.44
14 | 1.606 | 0.02347 | -0.089 | 68.429
14.5 | 1.587 | 0.02523 | -0.089 | 62.871
15 | 1.562 | 0.02684 | -0.09 | 58.197
15.5 | 1.532 | 0.02889 | -0.09 | 53.012
16 | 1.498 | 0.03059 | -0.09 | 48.974
16.5 | 1.459 | 0.03276 | -0.09 | 44.545
17 | 1.417 | 0.03547 | -0.09 | 39.934
17.5 | 1.37 | 0.03873 | -0.09 | 35.388

## 124. Re 14M Mach 0.10 (2)
BIGFOIL.COM POLAR EXPORT
NACA63-615 a=0.5
NACA63-615 a=0.5 |  |  |  | Cl Max: | 1.8366 | at alpha= | 20 | deg
XFOIL ncrit=9 |  |  |  | L/D Max: | 184.676 | at alpha= | 4 | deg
Re: | 14000000 |  |  | Cd Min: | 0.06959 | at alpha= | 20 | deg
Mach: | 0.1 |  |  | Cl=0 at alpha= | -3.9381 | deg
|  |  |  | @ Cl=0.1, Cd= | 0.0051846
|  |  |  | @ Cl=0.4, Cd= | 0.0045586
|  |  |  | @ Cl=0.6, Cd= | 0.0041171
alpha (deg) | Cl | Cd | Cm | Cl/Cd
-20 | -1.3741 | 0.04735 | -0.0851 | -29.0201
-19.5 | -1.4246 | 0.03594 | -0.0919 | -39.6383
-19 | -1.4321 | 0.03011 | -0.0944 | -47.5623
-18.5 | -1.4428 | 0.0252 | -0.0946 | -57.254
-18 | -1.4419 | 0.02233 | -0.0923 | -64.5723
-17.5 | -1.4373 | 0.02071 | -0.0872 | -69.4013
-17 | -1.4192 | 0.01921 | -0.083 | -73.8782
-16.5 | -1.3827 | 0.01803 | -0.081 | -76.6889
-16 | -1.343 | 0.01681 | -0.0793 | -79.8929
-15.5 | -1.2981 | 0.01584 | -0.0781 | -81.9508
-15 | -1.2515 | 0.01487 | -0.0771 | -84.1627
-14.5 | -1.2025 | 0.01402 | -0.0763 | -85.7703
-14 | -1.1517 | 0.01324 | -0.0757 | -86.9864
-13.5 | -1.1004 | 0.01243 | -0.0752 | -88.5278
-13 | -1.0477 | 0.0117 | -0.0748 | -89.547
-12.5 | -0.9938 | 0.01106 | -0.0745 | -89.8553
-12 | -0.9393 | 0.01041 | -0.0743 | -90.2305
-11.5 | -0.8839 | 0.00986 | -0.0743 | -89.645
-11 | -0.8281 | 0.00932 | -0.0743 | -88.8519
-10.5 | -0.7714 | 0.00886 | -0.0744 | -87.0655
-10 | -0.7141 | 0.00848 | -0.0746 | -84.2099
-9.5 | -0.6566 | 0.00807 | -0.0748 | -81.3631
-9 | -0.5992 | 0.00761 | -0.0751 | -78.7385
-8.5 | -0.5422 | 0.00706 | -0.0753 | -76.7989
-8 | -0.4836 | 0.00675 | -0.0758 | -71.6444
-7.5 | -0.4245 | 0.00655 | -0.0763 | -64.8092
-7 | -0.3652 | 0.00638 | -0.0768 | -57.2414
-6.5 | -0.3058 | 0.00616 | -0.0773 | -49.6429
-6 | -0.2464 | 0.00597 | -0.0779 | -41.273
-5.5 | -0.1868 | 0.00582 | -0.0786 | -32.0962
-5 | -0.127 | 0.00569 | -0.0792 | -22.3199
-4.5 | -0.0673 | 0.00552 | -0.0799 | -12.192
-4 | -0.0074 | 0.0054 | -0.0806 | -1.3704
-3.5 | 0.0524 | 0.00528 | -0.0813 | 9.9242
-3 | 0.1123 | 0.00516 | -0.0821 | 21.7636
-2.5 | 0.1723 | 0.00504 | -0.0828 | 34.1865
-2 | 0.2321 | 0.00496 | -0.0836 | 46.7944
-1.5 | 0.292 | 0.00479 | -0.0844 | 60.9603
-1 | 0.3517 | 0.00468 | -0.0853 | 75.1496
-0.5 | 0.4114 | 0.00453 | -0.0861 | 90.8168
0 | 0.4708 | 0.00438 | -0.087 | 107.4886
0.5 | 0.53 | 0.00422 | -0.0879 | 125.5924
1 | 0.5894 | 0.00411 | -0.0888 | 143.4063
1.5 | 0.6489 | 0.00415 | -0.0896 | 156.3614
2 | 0.7081 | 0.00421 | -0.0905 | 168.1948
2.5 | 0.7668 | 0.00437 | -0.0912 | 175.4691
3 | 0.8252 | 0.00456 | -0.0919 | 180.9649
3.5 | 0.8828 | 0.00482 | -0.0926 | 183.1535
4 | 0.94 | 0.00509 | -0.0932 | 184.6758
4.5 | 0.9959 | 0.00544 | -0.0936 | 183.0699
5 | 1.0452 | 0.00636 | -0.0931 | 164.3396
5.5 | 1.0971 | 0.0069 | -0.093 | 159
6 | 1.1481 | 0.00744 | -0.0927 | 154.3145
6.5 | 1.1985 | 0.00795 | -0.0922 | 150.7547
7 | 1.2478 | 0.00845 | -0.0915 | 147.6686
7.5 | 1.2946 | 0.00902 | -0.0905 | 143.5255
8 | 1.3377 | 0.00961 | -0.0887 | 139.1988
8.5 | 1.379 | 0.01009 | -0.0866 | 136.67
9 | 1.4189 | 0.01071 | -0.0844 | 132.4837
9.5 | 1.4384 | 0.0114 | -0.0784 | 126.1754
10 | 1.463 | 0.01233 | -0.0741 | 118.6537
10.5 | 1.4913 | 0.01338 | -0.0708 | 111.4574
11 | 1.5187 | 0.01464 | -0.0677 | 103.7363
11.5 | 1.5477 | 0.01596 | -0.0652 | 96.9737
12 | 1.573 | 0.01757 | -0.0624 | 89.5276
12.5 | 1.6006 | 0.01916 | -0.0602 | 83.5386
13 | 1.6227 | 0.02119 | -0.0576 | 76.5786
13.5 | 1.6469 | 0.02316 | -0.0555 | 71.1097
14 | 1.6701 | 0.02528 | -0.0535 | 66.0641
14.5 | 1.6894 | 0.0278 | -0.0515 | 60.7698
15 | 1.7092 | 0.03042 | -0.0497 | 56.1867
15.5 | 1.7286 | 0.03318 | -0.0482 | 52.0976
16 | 1.7434 | 0.03643 | -0.0465 | 47.8562
16.5 | 1.7602 | 0.03962 | -0.0453 | 44.4271
17 | 1.7762 | 0.04301 | -0.0442 | 41.2974
17.5 | 1.7895 | 0.04674 | -0.0433 | 38.2863
18 | 1.8001 | 0.0509 | -0.0426 | 35.3654
18.5 | 1.811 | 0.05515 | -0.0422 | 32.8377
19 | 1.8206 | 0.0597 | -0.042 | 30.4958
19.5 | 1.829 | 0.06454 | -0.0422 | 28.339
20 | 1.8366 | 0.06959 | -0.0426 | 26.3917

## 125. Re 14M Mach 0.25 (1)
BIGFOIL.COM POLAR EXPORT
NACA63-615 a=0.5
NACA63-615 a=0.5 |  |  |  | Cl Max: | 1.6 | at alpha= | 12 | deg
JavaFoil+Calcfoil stall+Eppler ext transition |  |  |  | L/D Max: | 144.876 | at alpha= | 4.5 | deg
Re: | 14000000 |  |  | Cd Min: | 0.00473 | at alpha= | -4 | deg
Mach: | 0.25 |  |  | Cl=0 at alpha= | -3.8889 | deg
|  |  |  | @ Cl=0.1, Cd= | 0.0053382
|  |  |  | @ Cl=0.4, Cd= | 0.0056189
|  |  |  | @ Cl=0.6, Cd= | 0.0055774
alpha (deg) | Cl | Cd | Cm | Cl/Cd
-15 | -0.405 | 0.10639 | -0.035 | -3.806
-14.5 | -0.441 | 0.10093 | -0.035 | -4.37
-14 | -0.473 | 0.09338 | -0.037 | -5.069
-13.5 | -0.5 | 0.0869 | -0.038 | -5.752
-13 | -0.521 | 0.081 | -0.039 | -6.433
-12.5 | -0.536 | 0.0749 | -0.04 | -7.163
-12 | -0.545 | 0.07045 | -0.041 | -7.731
-11.5 | -0.553 | 0.05974 | -0.046 | -9.258
-11 | -0.559 | 0.04828 | -0.051 | -11.574
-10.5 | -0.602 | 0.01751 | -0.064 | -34.39
-10 | -0.611 | 0.00942 | -0.069 | -64.896
-9.5 | -0.597 | 0.00576 | -0.071 | -103.636
-9 | -0.562 | 0.00557 | -0.071 | -100.96
-8.5 | -0.522 | 0.00542 | -0.072 | -96.227
-8 | -0.476 | 0.00506 | -0.072 | -94.162
-7.5 | -0.426 | 0.00508 | -0.073 | -84.036
-7 | -0.373 | 0.00507 | -0.073 | -73.633
-6.5 | -0.318 | 0.00497 | -0.074 | -63.902
-6 | -0.259 | 0.00491 | -0.074 | -52.712
-5.5 | -0.199 | 0.00489 | -0.075 | -40.654
-5 | -0.138 | 0.00484 | -0.075 | -28.484
-4.5 | -0.076 | 0.00478 | -0.076 | -15.948
-4 | -0.014 | 0.00473 | -0.076 | -2.957
-3.5 | 0.049 | 0.00533 | -0.077 | 9.113
-3 | 0.111 | 0.00534 | -0.078 | 20.898
-2.5 | 0.175 | 0.00535 | -0.078 | 32.609
-2 | 0.238 | 0.00538 | -0.079 | 44.19
-1.5 | 0.302 | 0.0058 | -0.079 | 52.025
-1 | 0.365 | 0.00568 | -0.08 | 64.19
-0.5 | 0.428 | 0.00557 | -0.08 | 76.778
0 | 0.491 | 0.00556 | -0.081 | 88.186
0.5 | 0.554 | 0.00557 | -0.081 | 99.369
1 | 0.616 | 0.00558 | -0.082 | 110.484
1.5 | 0.679 | 0.00572 | -0.082 | 118.723
2 | 0.742 | 0.00589 | -0.083 | 126.09
2.5 | 0.805 | 0.00611 | -0.084 | 131.789
3 | 0.867 | 0.00657 | -0.084 | 132.038
3.5 | 0.925 | 0.00693 | -0.085 | 133.371
4 | 0.986 | 0.00738 | -0.085 | 133.553
4.5 | 1.043 | 0.0072 | -0.085 | 144.876
5 | 1.099 | 0.00824 | -0.086 | 133.382
5.5 | 1.154 | 0.00891 | -0.086 | 129.51
6 | 1.208 | 0.00966 | -0.086 | 125.031
6.5 | 1.26 | 0.0104 | -0.086 | 121.144
7 | 1.312 | 0.01101 | -0.087 | 119.075
7.5 | 1.358 | 0.01237 | -0.087 | 109.836
8 | 1.405 | 0.01306 | -0.087 | 107.547
8.5 | 1.448 | 0.01385 | -0.088 | 104.497
9 | 1.487 | 0.01463 | -0.088 | 101.678
9.5 | 1.523 | 0.01542 | -0.088 | 98.794
10 | 1.551 | 0.01608 | -0.089 | 96.486
10.5 | 1.574 | 0.01709 | -0.089 | 92.102
11 | 1.589 | 0.01814 | -0.089 | 87.593
11.5 | 1.598 | 0.01933 | -0.09 | 82.672
12 | 1.6 | 0.02058 | -0.09 | 77.731
12.5 | 1.586 | 0.02198 | -0.09 | 72.161
13 | 1.563 | 0.02332 | -0.09 | 67.024
13.5 | 1.529 | 0.02506 | -0.091 | 61.023
14 | 1.486 | 0.02686 | -0.091 | 55.311
14.5 | 1.432 | 0.02894 | -0.091 | 49.471
15 | 1.367 | 0.03182 | -0.091 | 42.98
15.5 | 1.295 | 0.03447 | -0.091 | 37.565
16 | 1.213 | 0.03836 | -0.091 | 31.614
16.5 | 1.127 | 0.04073 | -0.091 | 27.681
17 | 1.032 | 0.04623 | -0.091 | 22.313

## 126. Re 14M Mach 0.25 (2)
BIGFOIL.COM POLAR EXPORT
NACA63-615 a=0.5
NACA63-615 a=0.5 |  |  |  | Cl Max: | 1.7988 | at alpha= | 20 | deg
XFOIL ncrit=9 |  |  |  | L/D Max: | 189.747 | at alpha= | 4 | deg
Re: | 14000000 |  |  | Cd Min: | 0.19902 | at alpha= | -20 | deg
Mach: | 0.25 |  |  | Cl=0 at alpha= | -3.9374 | deg
|  |  |  | @ Cl=0.1, Cd= | 0.0052324
|  |  |  | @ Cl=0.4, Cd= | 0.0046292
|  |  |  | @ Cl=0.6, Cd= | 0.0041564
alpha (deg) | Cl | Cd | Cm | Cl/Cd
-20 | -0.6133 | 0.19902 | 0.0123 | -3.0816
-19.5 | -0.6081 | 0.18879 | 0.006 | -3.221
-19 | -0.5957 | 0.18089 | 0.0007 | -3.2932
-18.5 | -0.5848 | 0.17263 | -0.0047 | -3.3876
-18 | -0.591 | 0.16006 | -0.0123 | -3.6924
-17.5 | -0.6047 | 0.14637 | -0.0208 | -4.1313
-17 | -1.1413 | 0.04976 | -0.0928 | -22.9361
-16.5 | -1.1759 | 0.03932 | -0.1001 | -29.9059
-16 | -1.234 | 0.02834 | -0.1066 | -43.5427
-15.5 | -1.248 | 0.02386 | -0.1052 | -52.3051
-15 | -1.2672 | 0.02095 | -0.0978 | -60.4869
-14.5 | -1.2396 | 0.01874 | -0.0941 | -66.1473
-14 | -1.1986 | 0.01698 | -0.0914 | -70.5889
-13.5 | -1.1517 | 0.01543 | -0.0891 | -74.6403
-13 | -1.1001 | 0.01412 | -0.0872 | -77.9108
-12.5 | -1.0462 | 0.01291 | -0.0856 | -81.038
-12 | -0.99 | 0.01186 | -0.0842 | -83.4739
-11.5 | -0.9316 | 0.01104 | -0.0832 | -84.3841
-11 | -0.8721 | 0.0103 | -0.0823 | -84.6699
-10.5 | -0.8121 | 0.00963 | -0.0816 | -84.3302
-10 | -0.7513 | 0.00906 | -0.0811 | -82.9249
-9.5 | -0.6901 | 0.00856 | -0.0807 | -80.6192
-9 | -0.6284 | 0.00814 | -0.0805 | -77.199
-8.5 | -0.567 | 0.00768 | -0.0804 | -73.8281
-8 | -0.5068 | 0.007 | -0.0803 | -72.4
-7.5 | -0.4447 | 0.00671 | -0.0804 | -66.2742
-7 | -0.3821 | 0.0065 | -0.0806 | -58.7846
-6.5 | -0.3196 | 0.00629 | -0.0809 | -50.8108
-6 | -0.2572 | 0.00608 | -0.0813 | -42.3026
-5.5 | -0.1949 | 0.0059 | -0.0818 | -33.0339
-5 | -0.1324 | 0.00574 | -0.0823 | -23.0662
-4.5 | -0.07 | 0.00558 | -0.0829 | -12.5448
-4 | -0.0078 | 0.00545 | -0.0835 | -1.4312
-3.5 | 0.0545 | 0.00532 | -0.0842 | 10.2444
-3 | 0.1168 | 0.0052 | -0.0849 | 22.4615
-2.5 | 0.179 | 0.00509 | -0.0856 | 35.167
-2 | 0.2411 | 0.00499 | -0.0864 | 48.3166
-1.5 | 0.3032 | 0.00484 | -0.0872 | 62.6446
-1 | 0.365 | 0.00472 | -0.0881 | 77.3305
0 | 0.4884 | 0.0044 | -0.0899 | 111
0.5 | 0.5497 | 0.00423 | -0.0908 | 129.9527
1 | 0.6112 | 0.00414 | -0.0917 | 147.6329
1.5 | 0.673 | 0.00417 | -0.0926 | 161.3909
2 | 0.7345 | 0.00423 | -0.0934 | 173.6407
2.5 | 0.7956 | 0.00437 | -0.0942 | 182.0595
3 | 0.8562 | 0.00457 | -0.0949 | 187.3523
3.5 | 0.916 | 0.00485 | -0.0955 | 188.866
4 | 0.9753 | 0.00514 | -0.096 | 189.7471
4.5 | 1.0338 | 0.00546 | -0.0964 | 189.3407
5 | 1.0845 | 0.00639 | -0.0957 | 169.7183
5.5 | 1.1358 | 0.0071 | -0.095 | 159.9718
6 | 1.1873 | 0.00769 | -0.0943 | 154.3953
6.5 | 1.2376 | 0.00828 | -0.0932 | 149.4686
7 | 1.2859 | 0.00888 | -0.0918 | 144.8086
7.5 | 1.329 | 0.00958 | -0.0895 | 138.7265
8 | 1.3662 | 0.01022 | -0.0861 | 133.6791
8.5 | 1.3836 | 0.01093 | -0.0791 | 126.5874
9 | 1.4079 | 0.012 | -0.0743 | 117.325
9.5 | 1.4378 | 0.01315 | -0.0707 | 109.3384
10 | 1.4666 | 0.01454 | -0.0673 | 100.8666
10.5 | 1.4958 | 0.01607 | -0.0643 | 93.0803
11 | 1.5248 | 0.01772 | -0.0615 | 86.0497
11.5 | 1.5517 | 0.01959 | -0.0587 | 79.2088
12 | 1.5787 | 0.02158 | -0.0561 | 73.1557
12.5 | 1.6023 | 0.02388 | -0.0535 | 67.098
13 | 1.6253 | 0.02636 | -0.0511 | 61.6578
13.5 | 1.6495 | 0.02888 | -0.049 | 57.1157
14 | 1.6692 | 0.03183 | -0.0469 | 52.4411
14.5 | 1.6892 | 0.03489 | -0.0449 | 48.415
15 | 1.7072 | 0.03821 | -0.0431 | 44.6794
15.5 | 1.7228 | 0.04189 | -0.0415 | 41.1268
16 | 1.7386 | 0.0457 | -0.04 | 38.0438
16.5 | 1.753 | 0.04979 | -0.0389 | 35.2079
17 | 1.7662 | 0.05417 | -0.0381 | 32.6048
17.5 | 1.7737 | 0.05928 | -0.0374 | 29.9207
18 | 1.785 | 0.06424 | -0.0372 | 27.7864
18.5 | 1.7927 | 0.06972 | -0.0374 | 25.7129
19 | 1.7984 | 0.07571 | -0.0379 | 23.7538
19.5 | 1.7961 | 0.08282 | -0.0391 | 21.6868
20 | 1.7988 | 0.08956 | -0.0405 | 20.0849

## 127. Re 14M Mach 0.50 (1)
BIGFOIL.COM POLAR EXPORT
NACA63-615 a=0.5
NACA63-615 a=0.5 |  |  |  | Cl Max: | 1.524 | at alpha= | 9 | deg
JavaFoil+Calcfoil stall+Eppler ext transition |  |  |  | L/D Max: | 130.808 | at alpha= | 2.5 | deg
Re: | 14000000 |  |  | Cd Min: | 0.00482 | at alpha= | -4 | deg
Mach: | 0.5 |  |  | Cl=0 at alpha= | -3.8857 | deg
|  |  |  | @ Cl=0.1, Cd= | 0.0055366
|  |  |  | @ Cl=0.4, Cd= | 0.0059715
|  |  |  | @ Cl=0.6, Cd= | 0.0058773
alpha (deg) | Cl | Cd | Cm | Cl/Cd
-20 | -0.918 | 0.17018 | -0.042 | -5.396
-19.5 | -0.889 | 0.1607 | -0.041 | -5.533
-19 | -0.86 | 0.15637 | -0.041 | -5.499
-18.5 | -0.832 | 0.15081 | -0.041 | -5.515
-18 | -0.806 | 0.13376 | -0.043 | -6.028
-17.5 | -0.777 | 0.12868 | -0.042 | -6.04
-17 | -0.748 | 0.12239 | -0.042 | -6.108
-16.5 | -0.719 | 0.1158 | -0.042 | -6.211
-16 | -0.691 | 0.1096 | -0.042 | -6.307
-15.5 | -0.663 | 0.10714 | -0.043 | -6.192
-15 | -0.636 | 0.09977 | -0.044 | -6.37
-14.5 | -0.606 | 0.09684 | -0.043 | -6.256
-14 | -0.58 | 0.08771 | -0.045 | -6.61
-13.5 | -0.554 | 0.07874 | -0.048 | -7.04
-13 | -0.534 | 0.06587 | -0.053 | -8.106
-12.5 | -0.489 | 0.0864 | -0.04 | -5.664
-12 | -0.462 | 0.07783 | -0.042 | -5.936
-11.5 | -0.436 | 0.06907 | -0.046 | -6.312
-11 | -0.416 | 0.0548 | -0.054 | -7.599
-10.5 | -0.424 | 0.02255 | -0.069 | -18.793
-10 | -0.347 | 0.06765 | -0.039 | -5.123
-9.5 | -0.319 | 0.06065 | -0.041 | -5.252
-9 | -0.291 | 0.05469 | -0.044 | -5.326
-8.5 | -0.262 | 0.05479 | -0.041 | -4.777
-8 | -0.233 | 0.05168 | -0.041 | -4.515
-7.5 | -0.319 | 0.04584 | -0.047 | -6.95
-7 | -0.381 | 0.00813 | -0.082 | -46.842
-6.5 | -0.338 | 0.00519 | -0.083 | -65.054
-6 | -0.28 | 0.00519 | -0.083 | -53.866
-5.5 | -0.217 | 0.00505 | -0.084 | -42.972
-5 | -0.152 | 0.00497 | -0.084 | -30.544
-4.5 | -0.084 | 0.00491 | -0.085 | -17.165
-4 | -0.016 | 0.00482 | -0.085 | -3.225
-3.5 | 0.054 | 0.00553 | -0.086 | 9.787
-3 | 0.124 | 0.00554 | -0.087 | 22.457
-2.5 | 0.195 | 0.00553 | -0.087 | 35.266
-2 | 0.266 | 0.00554 | -0.088 | 47.897
-1.5 | 0.337 | 0.00559 | -0.089 | 60.268
-1 | 0.408 | 0.00602 | -0.089 | 67.725
-0.5 | 0.478 | 0.00586 | -0.09 | 81.618
0 | 0.548 | 0.00587 | -0.09 | 93.474
0.5 | 0.619 | 0.00588 | -0.091 | 105.276
1 | 0.689 | 0.00601 | -0.092 | 114.65
1.5 | 0.759 | 0.0062 | -0.092 | 122.42
2 | 0.83 | 0.00645 | -0.093 | 128.726
2.5 | 0.9 | 0.00688 | -0.093 | 130.808
3 | 0.96 | 0.00744 | -0.093 | 129.032
3.5 | 1.018 | 0.00795 | -0.093 | 128.025
4 | 1.082 | 0.00853 | -0.094 | 126.815
4.5 | 1.145 | 0.00918 | -0.094 | 124.732
5 | 1.207 | 0.01012 | -0.094 | 119.294
5.5 | 1.267 | 0.01124 | -0.095 | 112.72
6 | 1.323 | 0.01233 | -0.095 | 107.304
6.5 | 1.377 | 0.01334 | -0.095 | 103.256
7 | 1.425 | 0.01531 | -0.095 | 93.11
7.5 | 1.468 | 0.0165 | -0.096 | 89.008
8 | 1.502 | 0.01768 | -0.096 | 84.93
8.5 | 1.523 | 0.01904 | -0.096 | 79.965
9 | 1.524 | 0.02059 | -0.097 | 74.021
9.5 | 1.488 | 0.02257 | -0.097 | 65.909
10 | 1.326 | 0.02494 | -0.097 | 53.164
10.5 | 0.933 | 0.02782 | -0.097 | 33.545
11 | 0.964 | 0.02836 | -0.098 | 33.988
11.5 | 0.991 | 0.03167 | -0.098 | 31.292
12 | 1.012 | 0.03761 | -0.097 | 26.903
12.5 | 1.047 | 0.03577 | -0.098 | 29.282
13 | 1.071 | 0.0409 | -0.098 | 26.185
13.5 | 1.103 | 0.04034 | -0.099 | 27.331
14 | 1.128 | 0.04459 | -0.099 | 25.29

## 128. Re 14M Mach 0.50 (2)
BIGFOIL.COM POLAR EXPORT
NACA63-615 a=0.5
NACA63-615 a=0.5 |  |  |  | Cl Max: | 1.644 | at alpha= | 13.5 | deg
XFOIL ncrit=9 |  |  |  | L/D Max: | 213.553 | at alpha= | 3.5 | deg
Re: | 14000000 |  |  | Cd Min: | 0.0867 | at alpha= | 15 | deg
Mach: | 0.5 |  |  | Cl=0 at alpha= | -99 | deg
|  |  |  | @ Cl=0.1, Cd= | 0.00455
|  |  |  | @ Cl=0.4, Cd= | 0.00455
|  |  |  | @ Cl=0.6, Cd= | 0.0044642
alpha (deg) | Cl | Cd | Cm | Cl/Cd
0 | 0.5694 | 0.00455 | -0.1028 | 125.1429
0.5 | 0.6407 | 0.00435 | -0.1038 | 147.2874
1 | 0.712 | 0.0043 | -0.1048 | 165.5814
1.5 | 0.7837 | 0.00437 | -0.1058 | 179.3364
2 | 0.8558 | 0.00442 | -0.1067 | 193.6199
2.5 | 0.928 | 0.00453 | -0.1075 | 204.8565
3 | 0.9998 | 0.00471 | -0.1082 | 212.2718
3.5 | 1.0699 | 0.00501 | -0.1085 | 213.5529
4 | 1.1389 | 0.00539 | -0.1085 | 211.2987
4.5 | 1.2064 | 0.00583 | -0.1082 | 206.9297
5 | 1.2645 | 0.00668 | -0.1063 | 189.2964
6 | 1.3334 | 0.00911 | -0.095 | 146.3666
6.5 | 1.3334 | 0.01074 | -0.0845 | 124.1527
7 | 1.351 | 0.01274 | -0.0778 | 106.044
7.5 | 1.3664 | 0.01505 | -0.0714 | 90.7907
8 | 1.3822 | 0.01806 | -0.0667 | 76.5338
8.5 | 1.4014 | 0.02115 | -0.0623 | 66.26
9 | 1.4297 | 0.02395 | -0.0588 | 59.6952
9.5 | 1.4587 | 0.02689 | -0.0555 | 54.2469
10 | 1.4873 | 0.03005 | -0.0524 | 49.4942
10.5 | 1.5129 | 0.03332 | -0.0489 | 45.4052
11 | 1.538 | 0.03666 | -0.0453 | 41.9531
11.5 | 1.5609 | 0.0404 | -0.042 | 38.6361
12 | 1.5857 | 0.0442 | -0.0389 | 35.8756
12.5 | 1.6074 | 0.04852 | -0.0361 | 33.1286
13 | 1.6291 | 0.05311 | -0.0336 | 30.6741
13.5 | 1.644 | 0.05856 | -0.0314 | 28.0738
14 | 1.6404 | 0.06601 | -0.03 | 24.8508
14.5 | 1.6204 | 0.07547 | -0.0301 | 21.4708
15 | 1.5896 | 0.0867 | -0.032 | 18.3345

## 129. Re 16M Mach 0.00 (1)
BIGFOIL.COM POLAR EXPORT
NACA63-615 a=0.5
NACA63-615 a=0.5 |  |  |  | Cl Max: | 1.636 | at alpha= | 13 | deg
JavaFoil+Calcfoil stall+Eppler ext transition |  |  |  | L/D Max: | 145.19 | at alpha= | 5 | deg
Re: | 16000000 |  |  | Cd Min: | 0.00467 | at alpha= | -4 | deg
Mach: | 0 |  |  | Cl=0 at alpha= | -3.8853 | deg
|  |  |  | @ Cl=0.1, Cd= | 0.0053008
|  |  |  | @ Cl=0.4, Cd= | 0.0055844
|  |  |  | @ Cl=0.6, Cd= | 0.0055654
alpha (deg) | Cl | Cd | Cm | Cl/Cd
-17 | -0.614 | 0.11488 | -0.036 | -5.341
-16.5 | -0.625 | 0.10857 | -0.037 | -5.757
-16 | -0.635 | 0.10235 | -0.038 | -6.203
-15.5 | -0.643 | 0.09648 | -0.039 | -6.661
-15 | -0.649 | 0.09003 | -0.04 | -7.21
-14.5 | -0.654 | 0.08342 | -0.041 | -7.835
-14 | -0.658 | 0.07461 | -0.044 | -8.823
-13.5 | -0.67 | 0.05868 | -0.049 | -11.415
-13 | -0.683 | 0.04277 | -0.053 | -15.96
-12.5 | -0.695 | 0.02831 | -0.058 | -24.546
-12 | -0.708 | 0.01693 | -0.062 | -41.802
-11.5 | -0.707 | 0.01193 | -0.064 | -59.292
-11 | -0.699 | 0.01033 | -0.066 | -67.612
-10.5 | -0.677 | 0.00572 | -0.068 | -118.314
-10 | -0.643 | 0.00562 | -0.068 | -114.436
-9.5 | -0.605 | 0.00544 | -0.069 | -111.22
-9 | -0.563 | 0.00529 | -0.069 | -106.546
-8.5 | -0.518 | 0.00495 | -0.07 | -104.558
-8 | -0.47 | 0.00499 | -0.07 | -94.162
-7.5 | -0.418 | 0.005 | -0.07 | -83.721
-7 | -0.365 | 0.0049 | -0.071 | -74.439
-6.5 | -0.309 | 0.0049 | -0.071 | -63.133
-6 | -0.252 | 0.00481 | -0.072 | -52.324
-5.5 | -0.193 | 0.00479 | -0.073 | -40.309
-5 | -0.134 | 0.00476 | -0.073 | -28.111
-4.5 | -0.074 | 0.00472 | -0.074 | -15.655
-4 | -0.014 | 0.00467 | -0.074 | -2.903
-3.5 | 0.047 | 0.00524 | -0.075 | 8.994
-3 | 0.108 | 0.00531 | -0.075 | 20.345
-2.5 | 0.169 | 0.0053 | -0.076 | 31.913
-2 | 0.23 | 0.0053 | -0.076 | 43.484
-1.5 | 0.292 | 0.00573 | -0.077 | 50.923
-1 | 0.353 | 0.0057 | -0.077 | 61.895
-0.5 | 0.414 | 0.00555 | -0.078 | 74.581
0 | 0.475 | 0.00548 | -0.078 | 86.717
0.5 | 0.536 | 0.00555 | -0.079 | 96.591
1 | 0.597 | 0.00556 | -0.079 | 107.4
1.5 | 0.658 | 0.00567 | -0.08 | 115.929
2 | 0.719 | 0.00581 | -0.08 | 123.681
2.5 | 0.779 | 0.0062 | -0.081 | 125.708
3 | 0.84 | 0.00646 | -0.081 | 129.974
3.5 | 0.896 | 0.00675 | -0.082 | 132.718
4 | 0.956 | 0.00712 | -0.083 | 134.138
4.5 | 1.015 | 0.00757 | -0.083 | 134.041
5 | 1.071 | 0.00737 | -0.083 | 145.19
5.5 | 1.124 | 0.00851 | -0.084 | 132.024
6 | 1.177 | 0.00908 | -0.084 | 129.553
6.5 | 1.228 | 0.00965 | -0.084 | 127.313
7 | 1.279 | 0.01017 | -0.084 | 125.732
7.5 | 1.326 | 0.01128 | -0.085 | 117.568
8 | 1.373 | 0.01191 | -0.085 | 115.323
8.5 | 1.418 | 0.01251 | -0.085 | 113.302
9 | 1.46 | 0.01315 | -0.086 | 110.992
9.5 | 1.499 | 0.01381 | -0.086 | 108.523
10 | 1.533 | 0.01456 | -0.086 | 105.292
10.5 | 1.562 | 0.01509 | -0.087 | 103.53
11 | 1.588 | 0.01595 | -0.087 | 99.558
11.5 | 1.609 | 0.01683 | -0.087 | 95.638
12 | 1.626 | 0.01783 | -0.088 | 91.219
12.5 | 1.634 | 0.01886 | -0.088 | 86.652
13 | 1.636 | 0.02 | -0.088 | 81.786
13.5 | 1.632 | 0.02114 | -0.089 | 77.181
14 | 1.621 | 0.0225 | -0.089 | 72.056
14.5 | 1.607 | 0.0239 | -0.089 | 67.236
15 | 1.587 | 0.02544 | -0.089 | 62.358
15.5 | 1.561 | 0.02739 | -0.09 | 56.985
16 | 1.532 | 0.02919 | -0.09 | 52.483
16.5 | 1.499 | 0.03113 | -0.09 | 48.147
17 | 1.461 | 0.03368 | -0.09 | 43.389
17.5 | 1.422 | 0.03633 | -0.09 | 39.133
18 | 1.38 | 0.0388 | -0.09 | 35.562

## 130. Re 16M Mach 0.00 (2)
BIGFOIL.COM POLAR EXPORT
NACA63-615 a=0.5
NACA63-615 a=0.5 |  |  |  | Cl Max: | 1.8562 | at alpha= | 20 | deg
XFOIL ncrit=9 |  |  |  | L/D Max: | 179.711 | at alpha= | 4 | deg
Re: | 16000000 |  |  | Cd Min: | 0.06449 | at alpha= | 20 | deg
Mach: | 0 |  |  | Cl=0 at alpha= | -3.9361 | deg
|  |  |  | @ Cl=0.1, Cd= | 0.0050712
|  |  |  | @ Cl=0.4, Cd= | 0.004526
|  |  |  | @ Cl=0.6, Cd= | 0.0040947
alpha (deg) | Cl | Cd | Cm | Cl/Cd
-20 | -1.4879 | 0.03198 | -0.0909 | -46.526
-19.5 | -1.5014 | 0.02647 | -0.092 | -56.7208
-19 | -1.4988 | 0.0233 | -0.0908 | -64.3262
-18.5 | -1.5005 | 0.02088 | -0.0871 | -71.863
-18 | -1.4957 | 0.01952 | -0.0812 | -76.624
-17.5 | -1.4624 | 0.01844 | -0.0791 | -79.3059
-17 | -1.4258 | 0.0173 | -0.0773 | -82.4162
-16.5 | -1.384 | 0.01635 | -0.0761 | -84.6483
-16 | -1.3403 | 0.0154 | -0.0751 | -87.0325
-15.5 | -1.2934 | 0.01458 | -0.0743 | -88.7106
-15 | -1.2453 | 0.01379 | -0.0737 | -90.3046
-14.5 | -1.1955 | 0.01306 | -0.0733 | -91.5391
-14 | -1.1443 | 0.01241 | -0.073 | -92.2079
-13.5 | -1.0923 | 0.01177 | -0.0728 | -92.8037
-13 | -1.0394 | 0.01116 | -0.0727 | -93.1362
-12.5 | -0.9859 | 0.01058 | -0.0726 | -93.1853
-12 | -0.9318 | 0.01 | -0.0726 | -93.18
-11.5 | -0.8769 | 0.00949 | -0.0727 | -92.4025
-11 | -0.8215 | 0.00897 | -0.0728 | -91.5831
-10.5 | -0.7654 | 0.00856 | -0.0731 | -89.4159
-10 | -0.7086 | 0.0082 | -0.0734 | -86.4146
-9.5 | -0.6517 | 0.00782 | -0.0737 | -83.3376
-9 | -0.5947 | 0.00741 | -0.0741 | -80.2564
-8.5 | -0.5382 | 0.00686 | -0.0744 | -78.4548
-8 | -0.4801 | 0.00658 | -0.0749 | -72.9635
-7.5 | -0.4215 | 0.00638 | -0.0755 | -66.0658
-7 | -0.3627 | 0.0062 | -0.0761 | -58.5
-6.5 | -0.3038 | 0.00601 | -0.0767 | -50.5491
-6 | -0.2449 | 0.00584 | -0.0773 | -41.9349
-5.5 | -0.1857 | 0.00569 | -0.078 | -32.6362
-5 | -0.1263 | 0.00555 | -0.0786 | -22.7568
-4.5 | -0.067 | 0.0054 | -0.0793 | -12.4074
-4 | -0.0076 | 0.00529 | -0.0801 | -1.4367
-3.5 | 0.0519 | 0.00516 | -0.0808 | 10.0581
-3 | 0.1115 | 0.00505 | -0.0816 | 22.0792
-2.5 | 0.1709 | 0.00497 | -0.0823 | 34.3863
-2 | 0.2305 | 0.00485 | -0.0831 | 47.5258
-1.5 | 0.29 | 0.00473 | -0.0839 | 61.3108
-1 | 0.3494 | 0.00462 | -0.0848 | 75.6277
-0.5 | 0.4086 | 0.00451 | -0.0856 | 90.5987
0.5 | 0.5267 | 0.00423 | -0.0874 | 124.5154
1 | 0.5855 | 0.00408 | -0.0883 | 143.5049
1.5 | 0.6446 | 0.00414 | -0.0891 | 155.7005
2 | 0.7033 | 0.00421 | -0.0899 | 167.0546
2.5 | 0.7614 | 0.00438 | -0.0907 | 173.8356
3 | 0.8191 | 0.0046 | -0.0914 | 178.0652
3.5 | 0.8762 | 0.00488 | -0.092 | 179.5492
4 | 0.9327 | 0.00519 | -0.0925 | 179.711
4.5 | 0.9875 | 0.00563 | -0.0929 | 175.3996
5.5 | 1.0896 | 0.00695 | -0.0925 | 156.777
6 | 1.1412 | 0.00741 | -0.0924 | 154.0081
6.5 | 1.1921 | 0.00787 | -0.0921 | 151.474
7 | 1.2417 | 0.00835 | -0.0916 | 148.7066
7.5 | 1.2894 | 0.00888 | -0.0908 | 145.2027
8 | 1.3348 | 0.00943 | -0.0896 | 141.5483
8.5 | 1.3773 | 0.00991 | -0.0878 | 138.9808
9 | 1.4196 | 0.01035 | -0.086 | 137.1594
9.5 | 1.4552 | 0.01092 | -0.0831 | 133.2601
10 | 1.4739 | 0.01164 | -0.0772 | 126.6237
10.5 | 1.4993 | 0.0126 | -0.0733 | 118.9921
11 | 1.5275 | 0.01367 | -0.0702 | 111.741
11.5 | 1.5548 | 0.01492 | -0.0673 | 104.2091
12 | 1.5819 | 0.01631 | -0.0647 | 96.9896
12.5 | 1.6091 | 0.0178 | -0.0624 | 90.3989
13 | 1.6326 | 0.01959 | -0.0598 | 83.3384
13.5 | 1.6579 | 0.02138 | -0.0578 | 77.5444
14 | 1.6808 | 0.02339 | -0.0557 | 71.8598
14.5 | 1.6995 | 0.02578 | -0.0535 | 65.9232
15 | 1.721 | 0.02812 | -0.0517 | 61.202
15.5 | 1.7405 | 0.03072 | -0.0501 | 56.6569
16 | 1.7559 | 0.03374 | -0.0484 | 52.0421
16.5 | 1.7739 | 0.03666 | -0.0471 | 48.3879
17 | 1.7906 | 0.03979 | -0.046 | 45.0013
17.5 | 1.804 | 0.04336 | -0.045 | 41.6052
18 | 1.8152 | 0.04722 | -0.0441 | 38.4413
18.5 | 1.8272 | 0.05116 | -0.0435 | 35.7154
19 | 1.8376 | 0.05538 | -0.0432 | 33.1817
19.5 | 1.8473 | 0.05982 | -0.0431 | 30.881
20 | 1.8562 | 0.06449 | -0.0433 | 28.7828

## 131. Re 16M Mach 0.10 (1)
BIGFOIL.COM POLAR EXPORT
NACA63-615 a=0.5
NACA63-615 a=0.5 |  |  |  | Cl Max: | 1.63 | at alpha= | 12.5 | deg
JavaFoil+Calcfoil stall+Eppler ext transition |  |  |  | L/D Max: | 144.641 | at alpha= | 5 | deg
Re: | 16000000 |  |  | Cd Min: | 0.00467 | at alpha= | -4 | deg
Mach: | 0.1 |  |  | Cl=0 at alpha= | -3.8853 | deg
|  |  |  | @ Cl=0.1, Cd= | 0.0053084
|  |  |  | @ Cl=0.4, Cd= | 0.0055967
|  |  |  | @ Cl=0.6, Cd= | 0.00556
alpha (deg) | Cl | Cd | Cm | Cl/Cd
-16.5 | -0.59 | 0.11137 | -0.036 | -5.301
-16 | -0.603 | 0.10522 | -0.037 | -5.734
-15.5 | -0.614 | 0.09877 | -0.038 | -6.221
-15 | -0.624 | 0.09276 | -0.039 | -6.723
-14.5 | -0.631 | 0.08642 | -0.04 | -7.3
-14 | -0.633 | 0.08267 | -0.04 | -7.661
-13.5 | -0.645 | 0.06658 | -0.046 | -9.695
-13 | -0.652 | 0.05487 | -0.05 | -11.89
-12.5 | -0.67 | 0.03602 | -0.055 | -18.611
-12 | -0.664 | 0.0314 | -0.057 | -21.14
-11.5 | -0.693 | 0.01353 | -0.064 | -51.237
-11 | -0.688 | 0.00981 | -0.066 | -70.187
-10.5 | -0.675 | 0.00578 | -0.068 | -116.688
-10 | -0.642 | 0.00565 | -0.068 | -113.595
-9.5 | -0.605 | 0.00548 | -0.069 | -110.443
-9 | -0.564 | 0.00531 | -0.069 | -106.134
-8.5 | -0.519 | 0.00519 | -0.07 | -99.908
-8 | -0.471 | 0.00498 | -0.07 | -94.56
-7.5 | -0.42 | 0.005 | -0.071 | -84.019
-7 | -0.366 | 0.00491 | -0.071 | -74.573
-6.5 | -0.311 | 0.00491 | -0.072 | -63.292
-6 | -0.253 | 0.00482 | -0.072 | -52.481
-5.5 | -0.194 | 0.0048 | -0.073 | -40.41
-5 | -0.134 | 0.00477 | -0.073 | -28.194
-4.5 | -0.074 | 0.00472 | -0.074 | -15.728
-4 | -0.014 | 0.00467 | -0.074 | -2.916
-3.5 | 0.047 | 0.00524 | -0.075 | 9.029
-3 | 0.109 | 0.00532 | -0.075 | 20.409
-2.5 | 0.17 | 0.0053 | -0.076 | 32.046
-2 | 0.231 | 0.0053 | -0.077 | 43.638
-1.5 | 0.293 | 0.00574 | -0.077 | 51.133
-1 | 0.355 | 0.0057 | -0.078 | 62.202
-0.5 | 0.416 | 0.00556 | -0.078 | 74.881
0 | 0.477 | 0.00551 | -0.079 | 86.649
0.5 | 0.539 | 0.00555 | -0.079 | 97.053
1 | 0.6 | 0.00556 | -0.08 | 107.924
1.5 | 0.661 | 0.00567 | -0.08 | 116.547
2 | 0.722 | 0.00585 | -0.081 | 123.355
2.5 | 0.783 | 0.0062 | -0.081 | 126.223
3 | 0.844 | 0.00647 | -0.082 | 130.527
3.5 | 0.9 | 0.00681 | -0.082 | 132.164
4 | 0.96 | 0.00713 | -0.083 | 134.606
4.5 | 1.02 | 0.00759 | -0.084 | 134.405
5 | 1.075 | 0.00743 | -0.084 | 144.641
5.5 | 1.129 | 0.00859 | -0.084 | 131.433
6 | 1.182 | 0.00918 | -0.084 | 128.752
6.5 | 1.233 | 0.00974 | -0.084 | 126.612
7 | 1.284 | 0.01026 | -0.085 | 125.171
7.5 | 1.332 | 0.01141 | -0.085 | 116.702
8 | 1.378 | 0.01203 | -0.085 | 114.543
8.5 | 1.423 | 0.01267 | -0.086 | 112.303
9 | 1.465 | 0.01328 | -0.086 | 110.252
9.5 | 1.503 | 0.01399 | -0.086 | 107.473
10 | 1.536 | 0.01475 | -0.087 | 104.153
10.5 | 1.565 | 0.01531 | -0.087 | 102.222
11 | 1.59 | 0.0162 | -0.087 | 98.112
11.5 | 1.609 | 0.01714 | -0.088 | 93.879
12 | 1.624 | 0.01813 | -0.088 | 89.602
12.5 | 1.63 | 0.01919 | -0.088 | 84.943
13 | 1.629 | 0.02038 | -0.089 | 79.892
13.5 | 1.621 | 0.02156 | -0.089 | 75.205
14 | 1.608 | 0.023 | -0.089 | 69.894
14.5 | 1.588 | 0.02454 | -0.089 | 64.71
15 | 1.563 | 0.02629 | -0.09 | 59.468
15.5 | 1.533 | 0.02813 | -0.09 | 54.524
16 | 1.499 | 0.02999 | -0.09 | 49.987
16.5 | 1.461 | 0.03188 | -0.09 | 45.822
17 | 1.418 | 0.03477 | -0.09 | 40.781
17.5 | 1.372 | 0.03766 | -0.09 | 36.441

## 132. Re 16M Mach 0.10 (2)
BIGFOIL.COM POLAR EXPORT
NACA63-615 a=0.5
NACA63-615 a=0.5 |  |  |  | Cl Max: | 1.8529 | at alpha= | 20 | deg
XFOIL ncrit=9 |  |  |  | L/D Max: | 180.779 | at alpha= | 3.5 | deg
Re: | 16000000 |  |  | Cd Min: | 0.0675 | at alpha= | 20 | deg
Mach: | 0.1 |  |  | Cl=0 at alpha= | -3.9357 | deg
|  |  |  | @ Cl=0.1, Cd= | 0.0050824
|  |  |  | @ Cl=0.4, Cd= | 0.004533
|  |  |  | @ Cl=0.6, Cd= | 0.0040989
alpha (deg) | Cl | Cd | Cm | Cl/Cd
-20 | -1.431 | 0.04082 | -0.0895 | -35.0563
-19.5 | -1.4631 | 0.03202 | -0.0941 | -45.6933
-19 | -1.4669 | 0.02718 | -0.0952 | -53.9698
-18.5 | -1.473 | 0.0233 | -0.094 | -63.2189
-18 | -1.4727 | 0.02098 | -0.0901 | -70.1954
-17.5 | -1.4632 | 0.01972 | -0.0845 | -74.1988
-17 | -1.4325 | 0.01835 | -0.0819 | -78.0654
-16.5 | -1.3932 | 0.01724 | -0.0801 | -80.8121
-16 | -1.3512 | 0.01614 | -0.0786 | -83.7175
-15.5 | -1.3049 | 0.01522 | -0.0775 | -85.7359
-15 | -1.2571 | 0.01433 | -0.0766 | -87.7251
-14.5 | -1.2072 | 0.01352 | -0.0759 | -89.2899
-14 | -1.1557 | 0.01279 | -0.0753 | -90.3597
-13.5 | -1.1032 | 0.01209 | -0.0749 | -91.249
-13 | -1.0496 | 0.01147 | -0.0746 | -91.5083
-12.5 | -0.9956 | 0.01083 | -0.0744 | -91.9298
-12 | -0.9408 | 0.01021 | -0.0742 | -92.145
-11.5 | -0.8852 | 0.00969 | -0.0742 | -91.3519
-11 | -0.8292 | 0.00914 | -0.0742 | -90.7221
-10.5 | -0.7726 | 0.00867 | -0.0743 | -89.1119
-10 | -0.7152 | 0.00828 | -0.0745 | -86.3768
-9.5 | -0.6574 | 0.00792 | -0.0748 | -83.0051
-9 | -0.5998 | 0.00751 | -0.075 | -79.8668
-8.5 | -0.5429 | 0.0069 | -0.0753 | -78.6812
-8 | -0.4842 | 0.00662 | -0.0757 | -73.142
-7.5 | -0.4251 | 0.00641 | -0.0762 | -66.3183
-7 | -0.3657 | 0.00622 | -0.0767 | -58.7942
-6.5 | -0.3063 | 0.00604 | -0.0773 | -50.7119
-6 | -0.2468 | 0.00586 | -0.0779 | -42.116
-5.5 | -0.1871 | 0.0057 | -0.0785 | -32.8246
-5 | -0.1273 | 0.00555 | -0.0792 | -22.9369
-4.5 | -0.0675 | 0.00542 | -0.0799 | -12.4539
-4 | -0.0077 | 0.0053 | -0.0806 | -1.4528
-3.5 | 0.0522 | 0.00517 | -0.0813 | 10.0967
-3 | 0.1122 | 0.00506 | -0.0821 | 22.1739
-2.5 | 0.1721 | 0.00497 | -0.0828 | 34.6278
-2 | 0.2321 | 0.00486 | -0.0836 | 47.7572
-1.5 | 0.292 | 0.00473 | -0.0845 | 61.7336
-1 | 0.3518 | 0.00463 | -0.0853 | 75.9827
-0.5 | 0.4114 | 0.00451 | -0.0861 | 91.2195
0.5 | 0.5302 | 0.00424 | -0.0879 | 125.0472
1 | 0.5894 | 0.00409 | -0.0888 | 144.1076
1.5 | 0.6489 | 0.00414 | -0.0896 | 156.7391
2 | 0.708 | 0.00421 | -0.0904 | 168.171
2.5 | 0.7665 | 0.00438 | -0.0912 | 175
3 | 0.8247 | 0.00459 | -0.0919 | 179.6732
3.5 | 0.8822 | 0.00488 | -0.0925 | 180.7787
4 | 0.939 | 0.0052 | -0.093 | 180.5769
4.5 | 0.9943 | 0.00562 | -0.0934 | 176.9217
5 | 1.0442 | 0.00649 | -0.093 | 160.8937
5.5 | 1.0967 | 0.00698 | -0.0929 | 157.1203
6 | 1.1484 | 0.00746 | -0.0927 | 153.941
6.5 | 1.1994 | 0.00793 | -0.0923 | 151.2484
7 | 1.2491 | 0.00842 | -0.0917 | 148.3492
7.5 | 1.2966 | 0.00896 | -0.0908 | 144.7098
8 | 1.3416 | 0.00953 | -0.0894 | 140.7765
8.5 | 1.3832 | 0.01002 | -0.0873 | 138.0439
9 | 1.4247 | 0.01048 | -0.0853 | 135.9447
9.5 | 1.4491 | 0.01111 | -0.0801 | 130.432
10 | 1.4732 | 0.01193 | -0.0755 | 123.487
10.5 | 1.4996 | 0.01299 | -0.0718 | 115.4426
11 | 1.5286 | 0.01412 | -0.0689 | 108.2578
11.5 | 1.5556 | 0.01548 | -0.0659 | 100.491
12 | 1.5836 | 0.01691 | -0.0634 | 93.6487
12.5 | 1.6096 | 0.01855 | -0.0609 | 86.7709
13 | 1.6334 | 0.02043 | -0.0585 | 79.9511
13.5 | 1.6591 | 0.02226 | -0.0564 | 74.5328
14 | 1.6816 | 0.02439 | -0.0543 | 68.9463
14.5 | 1.6998 | 0.02695 | -0.0521 | 63.0724
15 | 1.7212 | 0.02943 | -0.0504 | 58.4845
15.5 | 1.7392 | 0.03225 | -0.0487 | 53.9287
16 | 1.7543 | 0.03543 | -0.047 | 49.5145
16.5 | 1.7724 | 0.03846 | -0.0457 | 46.0842
17 | 1.789 | 0.04174 | -0.0446 | 42.8606
17.5 | 1.7998 | 0.04565 | -0.0435 | 39.4261
18 | 1.8112 | 0.04969 | -0.0427 | 36.45
18.5 | 1.8233 | 0.05376 | -0.0423 | 33.9156
19 | 1.8351 | 0.05799 | -0.042 | 31.6451
19.5 | 1.8437 | 0.06274 | -0.042 | 29.3864
20 | 1.8529 | 0.0675 | -0.0423 | 27.4504

## 133. Re 16M Mach 0.25 (1)
BIGFOIL.COM POLAR EXPORT
NACA63-615 a=0.5
NACA63-615 a=0.5 |  |  |  | Cl Max: | 1.601 | at alpha= | 12 | deg
JavaFoil+Calcfoil stall+Eppler ext transition |  |  |  | L/D Max: | 143.844 | at alpha= | 4.5 | deg
Re: | 16000000 |  |  | Cd Min: | 0.00469 | at alpha= | -4 | deg
Mach: | 0.25 |  |  | Cl=0 at alpha= | -3.8889 | deg
|  |  |  | @ Cl=0.1, Cd= | 0.0052947
|  |  |  | @ Cl=0.4, Cd= | 0.0056733
|  |  |  | @ Cl=0.6, Cd= | 0.0056374
alpha (deg) | Cl | Cd | Cm | Cl/Cd
-15 | -0.405 | 0.10452 | -0.035 | -3.878
-14.5 | -0.441 | 0.10036 | -0.035 | -4.396
-14 | -0.473 | 0.09228 | -0.037 | -5.131
-13.5 | -0.5 | 0.08624 | -0.038 | -5.802
-13 | -0.521 | 0.08011 | -0.039 | -6.51
-12.5 | -0.537 | 0.07391 | -0.041 | -7.267
-12 | -0.545 | 0.06943 | -0.042 | -7.856
-11.5 | -0.556 | 0.05741 | -0.047 | -9.681
-11 | -0.57 | 0.04081 | -0.055 | -13.961
-10.5 | -0.608 | 0.01553 | -0.065 | -39.18
-10 | -0.616 | 0.00954 | -0.069 | -64.542
-9.5 | -0.597 | 0.00568 | -0.071 | -105.206
-9 | -0.562 | 0.00549 | -0.071 | -102.483
-8.5 | -0.522 | 0.00534 | -0.072 | -97.742
-8 | -0.476 | 0.005 | -0.072 | -95.252
-7.5 | -0.426 | 0.00502 | -0.073 | -85.031
-7 | -0.373 | 0.00501 | -0.073 | -74.467
-6.5 | -0.318 | 0.00497 | -0.074 | -63.939
-6 | -0.259 | 0.00486 | -0.074 | -53.259
-5.5 | -0.199 | 0.00484 | -0.075 | -41.07
-5 | -0.138 | 0.00479 | -0.075 | -28.735
-4.5 | -0.076 | 0.00474 | -0.076 | -16.076
-4 | -0.014 | 0.00469 | -0.076 | -2.981
-3.5 | 0.049 | 0.00527 | -0.077 | 9.218
-3 | 0.111 | 0.0053 | -0.078 | 21.017
-2.5 | 0.175 | 0.00533 | -0.078 | 32.777
-2 | 0.238 | 0.00534 | -0.079 | 44.499
-1.5 | 0.302 | 0.0058 | -0.079 | 52.01
-1 | 0.365 | 0.00574 | -0.08 | 63.548
-0.5 | 0.428 | 0.00562 | -0.08 | 76.043
0 | 0.491 | 0.00555 | -0.081 | 88.377
0.5 | 0.554 | 0.00563 | -0.081 | 98.264
1 | 0.616 | 0.00564 | -0.082 | 109.29
1.5 | 0.679 | 0.00577 | -0.082 | 117.655
2 | 0.742 | 0.00594 | -0.083 | 124.896
2.5 | 0.805 | 0.00633 | -0.084 | 127.204
3 | 0.867 | 0.00664 | -0.084 | 130.615
3.5 | 0.925 | 0.00701 | -0.085 | 131.898
4 | 0.986 | 0.00739 | -0.085 | 133.465
4.5 | 1.043 | 0.00725 | -0.085 | 143.844
5 | 1.099 | 0.00835 | -0.086 | 131.604
5.5 | 1.155 | 0.00898 | -0.086 | 128.586
6 | 1.208 | 0.00964 | -0.086 | 125.409
6.5 | 1.261 | 0.01025 | -0.086 | 122.995
7 | 1.313 | 0.01086 | -0.087 | 120.902
7.5 | 1.36 | 0.01212 | -0.087 | 112.23
8 | 1.406 | 0.01282 | -0.087 | 109.631
8.5 | 1.449 | 0.01353 | -0.088 | 107.078
9 | 1.489 | 0.01428 | -0.088 | 104.256
9.5 | 1.525 | 0.01505 | -0.088 | 101.311
10 | 1.553 | 0.01596 | -0.089 | 97.292
10.5 | 1.575 | 0.01666 | -0.089 | 94.542
11 | 1.591 | 0.0177 | -0.089 | 89.906
11.5 | 1.6 | 0.01885 | -0.09 | 84.872
12 | 1.601 | 0.02007 | -0.09 | 79.791
12.5 | 1.588 | 0.02146 | -0.09 | 74.001
13 | 1.565 | 0.0229 | -0.091 | 68.321
13.5 | 1.531 | 0.02445 | -0.091 | 62.635
14 | 1.487 | 0.0264 | -0.091 | 56.323
14.5 | 1.434 | 0.02817 | -0.091 | 50.889
15 | 1.369 | 0.03094 | -0.091 | 44.247
15.5 | 1.297 | 0.03357 | -0.092 | 38.626
16 | 1.215 | 0.03704 | -0.091 | 32.808
16.5 | 1.128 | 0.04021 | -0.091 | 28.045
17 | 1.033 | 0.04502 | -0.091 | 22.948

## 134. Re 16M Mach 0.25 (2)
BIGFOIL.COM POLAR EXPORT
NACA63-615 a=0.5
NACA63-615 a=0.5 |  |  |  | Cl Max: | 1.8127 | at alpha= | 19 | deg
XFOIL ncrit=9 |  |  |  | L/D Max: | 187.602 | at alpha= | 3.5 | deg
Re: | 16000000 |  |  | Cd Min: | 0.19817 | at alpha= | -20 | deg
Mach: | 0.25 |  |  | Cl=0 at alpha= | -3.9352 | deg
|  |  |  | @ Cl=0.1, Cd= | 0.0051294
|  |  |  | @ Cl=0.4, Cd= | 0.0045879
|  |  |  | @ Cl=0.6, Cd= | 0.0041358
alpha (deg) | Cl | Cd | Cm | Cl/Cd
-20 | -0.6159 | 0.19817 | 0.0118 | -3.1079
-19.5 | -0.6132 | 0.1873 | 0.0052 | -3.2739
-19 | -0.5993 | 0.17987 | 0.0001 | -3.3319
-18.5 | -0.5891 | 0.17141 | -0.0054 | -3.4368
-18 | -1.0544 | 0.07685 | -0.0728 | -13.7202
-17.5 | -1.0848 | 0.06449 | -0.0817 | -16.8212
-17 | -1.2035 | 0.04278 | -0.0989 | -28.1323
-16.5 | -1.2289 | 0.03395 | -0.1045 | -36.1973
-16 | -1.2749 | 0.02554 | -0.1075 | -49.9178
-15.5 | -1.2894 | 0.02216 | -0.1031 | -58.1859
-15 | -1.2877 | 0.01972 | -0.0967 | -65.2992
-14.5 | -1.2534 | 0.01773 | -0.0933 | -70.6937
-14 | -1.2086 | 0.01616 | -0.0908 | -74.7896
-13.5 | -1.1591 | 0.01474 | -0.0886 | -78.6364
-13 | -1.1046 | 0.01368 | -0.0869 | -80.7456
-12.5 | -1.0487 | 0.01264 | -0.0854 | -82.9668
-12 | -0.9921 | 0.01163 | -0.0841 | -85.3052
-11.5 | -0.9335 | 0.0108 | -0.083 | -86.4352
-11 | -0.8738 | 0.01009 | -0.0822 | -86.6006
-10.5 | -0.8134 | 0.00945 | -0.0815 | -86.0741
-10 | -0.7525 | 0.00888 | -0.081 | -84.741
-9.5 | -0.6913 | 0.00838 | -0.0806 | -82.494
-9 | -0.6295 | 0.00796 | -0.0804 | -79.0829
-8.5 | -0.5677 | 0.00754 | -0.0803 | -75.2918
-8 | -0.5075 | 0.00686 | -0.0802 | -73.9796
-7.5 | -0.4453 | 0.00657 | -0.0803 | -67.7778
-7 | -0.3827 | 0.00634 | -0.0806 | -60.3628
-6.5 | -0.3201 | 0.00616 | -0.0809 | -51.9643
-6 | -0.2577 | 0.00597 | -0.0813 | -43.1658
-5.5 | -0.1953 | 0.00577 | -0.0817 | -33.8475
-5 | -0.1328 | 0.00561 | -0.0823 | -23.672
-4.5 | -0.0703 | 0.00548 | -0.0828 | -12.8285
-4 | -0.0081 | 0.00534 | -0.0835 | -1.5169
-3.5 | 0.0544 | 0.00521 | -0.0842 | 10.4415
-3 | 0.1166 | 0.0051 | -0.0849 | 22.8627
-2.5 | 0.1788 | 0.00501 | -0.0856 | 35.6886
-2 | 0.2411 | 0.00489 | -0.0864 | 49.3047
-1.5 | 0.3031 | 0.00477 | -0.0872 | 63.543
-1 | 0.3651 | 0.00465 | -0.0881 | 78.5161
-0.5 | 0.4269 | 0.00454 | -0.089 | 94.0308
0 | 0.4885 | 0.00438 | -0.0899 | 111.5297
0.5 | 0.55 | 0.00425 | -0.0908 | 129.4118
1 | 0.6113 | 0.00411 | -0.0917 | 148.7348
1.5 | 0.673 | 0.00416 | -0.0926 | 161.7788
2 | 0.7344 | 0.00423 | -0.0934 | 173.617
2.5 | 0.7954 | 0.00436 | -0.0942 | 182.4312
3 | 0.8558 | 0.00459 | -0.0949 | 186.4488
3.5 | 0.9155 | 0.00488 | -0.0955 | 187.6025
4 | 0.9745 | 0.00521 | -0.0959 | 187.0441
5 | 1.0826 | 0.00658 | -0.0955 | 164.5289
5.5 | 1.1357 | 0.00715 | -0.095 | 158.8392
6 | 1.1876 | 0.00772 | -0.0943 | 153.8342
7 | 1.2881 | 0.0088 | -0.0921 | 146.375
7.5 | 1.3319 | 0.0095 | -0.0899 | 140.2
8 | 1.3724 | 0.01015 | -0.0871 | 135.2118
8.5 | 1.3936 | 0.01066 | -0.0806 | 130.7317
9 | 1.4165 | 0.01165 | -0.0753 | 121.588
9.5 | 1.4458 | 0.01276 | -0.0716 | 113.3072
10 | 1.4765 | 0.01402 | -0.0683 | 105.3138
10.5 | 1.5046 | 0.01554 | -0.0651 | 96.8211
11 | 1.5348 | 0.01709 | -0.0623 | 89.8069
11.5 | 1.5612 | 0.01897 | -0.0594 | 82.2984
12 | 1.5893 | 0.02086 | -0.0569 | 76.1889
12.5 | 1.6133 | 0.02309 | -0.0542 | 69.8701
13 | 1.6379 | 0.02543 | -0.0519 | 64.4082
13.5 | 1.6609 | 0.02801 | -0.0496 | 59.2967
14 | 1.6805 | 0.03098 | -0.0475 | 54.2447
14.5 | 1.7014 | 0.03391 | -0.0455 | 50.174
15 | 1.7174 | 0.03735 | -0.0435 | 45.9813
15.5 | 1.7341 | 0.04088 | -0.0417 | 42.4193
16 | 1.7509 | 0.04455 | -0.0403 | 39.3019
16.5 | 1.7635 | 0.04873 | -0.039 | 36.1892
17 | 1.7767 | 0.05308 | -0.0381 | 33.4721
17.5 | 1.7874 | 0.05781 | -0.0374 | 30.9185
18 | 1.7983 | 0.06275 | -0.0371 | 28.6582
18.5 | 1.8053 | 0.06824 | -0.0371 | 26.4552
19 | 1.8127 | 0.07395 | -0.0375 | 24.5125
19.5 | 1.812 | 0.08078 | -0.0385 | 22.4313
20 | 1.8127 | 0.08773 | -0.0399 | 20.6623

## 135. Re 16M Mach 0.50 (1)
BIGFOIL.COM POLAR EXPORT
NACA63-615 a=0.5
NACA63-615 a=0.5 |  |  |  | Cl Max: | 1.526 | at alpha= | 9 | deg
JavaFoil+Calcfoil stall+Eppler ext transition |  |  |  | L/D Max: | 131.132 | at alpha= | 2.5 | deg
Re: | 16000000 |  |  | Cd Min: | 0.00478 | at alpha= | -4 | deg
Mach: | 0.5 |  |  | Cl=0 at alpha= | -3.8857 | deg
|  |  |  | @ Cl=0.1, Cd= | 0.00549
|  |  |  | @ Cl=0.4, Cd= | 0.005977
|  |  |  | @ Cl=0.6, Cd= | 0.0059239
alpha (deg) | Cl | Cd | Cm | Cl/Cd
-20 | -0.918 | 0.17546 | -0.041 | -5.232
-19.5 | -0.889 | 0.17219 | -0.041 | -5.163
-19 | -0.86 | 0.16356 | -0.041 | -5.26
-18.5 | -0.832 | 0.15695 | -0.041 | -5.3
-18 | -0.806 | 0.1417 | -0.042 | -5.685
-17.5 | -0.776 | 0.138 | -0.041 | -5.621
-17 | -0.747 | 0.12876 | -0.041 | -5.802
-16.5 | -0.718 | 0.12569 | -0.041 | -5.712
-16 | -0.69 | 0.11704 | -0.041 | -5.897
-15.5 | -0.664 | 0.10608 | -0.043 | -6.26
-15 | -0.636 | 0.09811 | -0.044 | -6.486
-14.5 | -0.607 | 0.09527 | -0.043 | -6.367
-14 | -0.581 | 0.08542 | -0.046 | -6.804
-13.5 | -0.557 | 0.07541 | -0.049 | -7.39
-13 | -0.543 | 0.05766 | -0.057 | -9.409
-12.5 | -0.49 | 0.08449 | -0.041 | -5.795
-12 | -0.462 | 0.07652 | -0.042 | -6.041
-11.5 | -0.437 | 0.06757 | -0.047 | -6.466
-11 | -0.423 | 0.04797 | -0.058 | -8.824
-10.5 | -0.431 | 0.01852 | -0.071 | -23.29
-10 | -0.347 | 0.06662 | -0.04 | -5.203
-9.5 | -0.319 | 0.06037 | -0.041 | -5.278
-9 | -0.292 | 0.05395 | -0.045 | -5.406
-8.5 | -0.262 | 0.05466 | -0.041 | -4.789
-8 | -0.233 | 0.05273 | -0.041 | -4.421
-7.5 | -0.319 | 0.04531 | -0.047 | -7.039
-7 | -0.381 | 0.00798 | -0.082 | -47.732
-6.5 | -0.338 | 0.00513 | -0.083 | -65.783
-6 | -0.28 | 0.00513 | -0.083 | -54.482
-5.5 | -0.217 | 0.005 | -0.084 | -43.465
-5 | -0.152 | 0.00492 | -0.084 | -30.838
-4.5 | -0.084 | 0.00487 | -0.085 | -17.292
-4 | -0.016 | 0.00478 | -0.085 | -3.249
-3.5 | 0.054 | 0.00549 | -0.086 | 9.856
-3 | 0.124 | 0.00549 | -0.087 | 22.639
-2.5 | 0.195 | 0.00551 | -0.087 | 35.362
-2 | 0.266 | 0.00556 | -0.088 | 47.738
-1.5 | 0.337 | 0.00556 | -0.089 | 60.625
-1 | 0.408 | 0.00603 | -0.089 | 67.602
-0.5 | 0.478 | 0.00589 | -0.09 | 81.21
0 | 0.548 | 0.00588 | -0.09 | 93.32
0.5 | 0.619 | 0.00594 | -0.091 | 104.12
1 | 0.689 | 0.006 | -0.092 | 114.909
1.5 | 0.759 | 0.00619 | -0.092 | 122.664
2 | 0.83 | 0.00649 | -0.093 | 127.821
2.5 | 0.895 | 0.00683 | -0.093 | 131.132
3 | 0.96 | 0.00753 | -0.093 | 127.578
3.5 | 1.018 | 0.00803 | -0.093 | 126.786
4 | 1.082 | 0.00861 | -0.094 | 125.713
4.5 | 1.145 | 0.00931 | -0.094 | 123.059
5 | 1.207 | 0.01025 | -0.094 | 117.786
5.5 | 1.268 | 0.01122 | -0.095 | 113.002
6 | 1.324 | 0.01222 | -0.095 | 108.393
6.5 | 1.378 | 0.01312 | -0.095 | 105.084
7 | 1.427 | 0.01498 | -0.095 | 95.263
7.5 | 1.47 | 0.01614 | -0.096 | 91.045
8 | 1.503 | 0.01729 | -0.096 | 86.942
8.5 | 1.524 | 0.01862 | -0.097 | 81.857
9 | 1.526 | 0.02016 | -0.097 | 75.702
9.5 | 1.489 | 0.02206 | -0.097 | 67.481
10 | 1.327 | 0.02458 | -0.097 | 54.012
10.5 | 0.934 | 0.02715 | -0.098 | 34.415
11 | 0.965 | 0.02768 | -0.098 | 34.846
11.5 | 0.992 | 0.03092 | -0.098 | 32.083
12 | 1.014 | 0.03653 | -0.097 | 27.757
12.5 | 1.048 | 0.03504 | -0.099 | 29.922
13 | 1.073 | 0.03971 | -0.098 | 27.007
13.5 | 1.104 | 0.03916 | -0.099 | 28.197
14 | 1.129 | 0.04321 | -0.099 | 26.136

## 136. Re 16M Mach 0.50 (2)
BIGFOIL.COM POLAR EXPORT
NACA63-615 a=0.5
NACA63-615 a=0.5 |  |  |  | Cl Max: | 1.6583 | at alpha= | 13.5 | deg
XFOIL ncrit=9 |  |  |  | L/D Max: | 213.068 | at alpha= | 3.5 | deg
Re: | 16000000 |  |  | Cd Min: | 0.08577 | at alpha= | 15 | deg
Mach: | 0.5 |  |  | Cl=0 at alpha= | -99 | deg
|  |  |  | @ Cl=0.1, Cd= | 0.00454
|  |  |  | @ Cl=0.4, Cd= | 0.00454
|  |  |  | @ Cl=0.6, Cd= | 0.0044592
alpha (deg) | Cl | Cd | Cm | Cl/Cd
0 | 0.5696 | 0.00454 | -0.1028 | 125.4626
0.5 | 0.6411 | 0.00435 | -0.1039 | 147.3793
1 | 0.7124 | 0.00424 | -0.1049 | 168.0189
1.5 | 0.7842 | 0.00431 | -0.1059 | 181.949
2 | 0.856 | 0.00439 | -0.1067 | 194.9886
2.5 | 0.928 | 0.0045 | -0.1076 | 206.2222
3 | 0.9996 | 0.0047 | -0.1082 | 212.6809
3.5 | 1.0696 | 0.00502 | -0.1085 | 213.0677
4 | 1.1382 | 0.00541 | -0.1085 | 210.3882
4.5 | 1.2048 | 0.00591 | -0.108 | 203.8579
5 | 1.261 | 0.00685 | -0.1058 | 184.0876
5.5 | 1.303 | 0.00807 | -0.1015 | 161.4622
6 | 1.3319 | 0.00915 | -0.0947 | 145.5628
6.5 | 1.3338 | 0.01074 | -0.0845 | 124.1899
7 | 1.3547 | 0.01262 | -0.0782 | 107.3455
7.5 | 1.372 | 0.01493 | -0.0721 | 91.8955
8 | 1.3878 | 0.01772 | -0.067 | 78.3183
8.5 | 1.4128 | 0.02054 | -0.0631 | 68.7829
9.5 | 1.4927 | 0.02656 | -0.0605 | 56.2011
10 | 1.5245 | 0.02956 | -0.0575 | 51.5731
10.5 | 1.5515 | 0.03285 | -0.054 | 47.2298
11 | 1.5742 | 0.03633 | -0.0502 | 43.3306
11.5 | 1.5779 | 0.03948 | -0.0428 | 39.9671
12 | 1.5999 | 0.04322 | -0.0392 | 37.0176
12.5 | 1.6221 | 0.04742 | -0.0361 | 34.2071
13 | 1.6438 | 0.05194 | -0.0334 | 31.6481
13.5 | 1.6583 | 0.05737 | -0.0311 | 28.9054
14 | 1.6544 | 0.06473 | -0.0295 | 25.5585
14.5 | 1.6325 | 0.07426 | -0.0294 | 21.9836
15 | 1.5981 | 0.08577 | -0.0314 | 18.6324

## 137. Re 18M Mach 0.00 (1)
BIGFOIL.COM POLAR EXPORT
NACA63-615 a=0.5
NACA63-615 a=0.5 |  |  |  | Cl Max: | 1.637 | at alpha= | 13 | deg
JavaFoil+Calcfoil stall+Eppler ext transition |  |  |  | L/D Max: | 138.231 | at alpha= | 5 | deg
Re: | 18000000 |  |  | Cd Min: | 0.00464 | at alpha= | -4 | deg
Mach: | 0 |  |  | Cl=0 at alpha= | -3.8853 | deg
|  |  |  | @ Cl=0.1, Cd= | 0.0052708
|  |  |  | @ Cl=0.4, Cd= | 0.0055807
|  |  |  | @ Cl=0.6, Cd= | 0.0056525
alpha (deg) | Cl | Cd | Cm | Cl/Cd
-17 | -0.614 | 0.11385 | -0.037 | -5.394
-16.5 | -0.626 | 0.1076 | -0.038 | -5.814
-16 | -0.635 | 0.10119 | -0.038 | -6.279
-15.5 | -0.644 | 0.09525 | -0.039 | -6.756
-15 | -0.65 | 0.08889 | -0.04 | -7.313
-14.5 | -0.655 | 0.08194 | -0.042 | -7.994
-14 | -0.66 | 0.07294 | -0.044 | -9.048
-13.5 | -0.676 | 0.05364 | -0.05 | -12.611
-13 | -0.685 | 0.04135 | -0.054 | -16.559
-12.5 | -0.692 | 0.02971 | -0.057 | -23.286
-12 | -0.712 | 0.01558 | -0.062 | -45.703
-11.5 | -0.71 | 0.01139 | -0.064 | -62.302
-11 | -0.707 | 0.00581 | -0.067 | -121.673
-10.5 | -0.677 | 0.00564 | -0.068 | -120.057
-10 | -0.643 | 0.00554 | -0.068 | -116.159
-9.5 | -0.605 | 0.00537 | -0.069 | -112.779
-9 | -0.563 | 0.00522 | -0.069 | -107.884
-8.5 | -0.518 | 0.00513 | -0.07 | -100.99
-8 | -0.47 | 0.00493 | -0.07 | -95.161
-7.5 | -0.418 | 0.00496 | -0.07 | -84.429
-7 | -0.365 | 0.00491 | -0.071 | -74.369
-6.5 | -0.309 | 0.00485 | -0.071 | -63.799
-6 | -0.252 | 0.00476 | -0.072 | -52.861
-5.5 | -0.193 | 0.00476 | -0.073 | -40.589
-5 | -0.134 | 0.00472 | -0.073 | -28.31
-4.5 | -0.074 | 0.00468 | -0.074 | -15.795
-4 | -0.014 | 0.00464 | -0.074 | -2.923
-3.5 | 0.047 | 0.00521 | -0.075 | 9.033
-3 | 0.108 | 0.00528 | -0.075 | 20.46
-2.5 | 0.169 | 0.00526 | -0.076 | 32.137
-2 | 0.23 | 0.00529 | -0.076 | 43.489
-1.5 | 0.292 | 0.00519 | -0.077 | 56.257
-1 | 0.353 | 0.00565 | -0.077 | 62.482
-0.5 | 0.414 | 0.00556 | -0.078 | 74.509
0 | 0.475 | 0.00554 | -0.078 | 85.685
0.5 | 0.536 | 0.00556 | -0.079 | 96.423
1 | 0.597 | 0.00565 | -0.079 | 105.64
1.5 | 0.658 | 0.0057 | -0.08 | 115.334
2 | 0.719 | 0.00602 | -0.08 | 119.355
2.5 | 0.779 | 0.00626 | -0.081 | 124.406
3 | 0.84 | 0.00651 | -0.081 | 129.052
3.5 | 0.896 | 0.0068 | -0.082 | 131.704
4 | 0.956 | 0.00717 | -0.083 | 133.21
4.5 | 1.015 | 0.00759 | -0.083 | 133.685
5 | 1.071 | 0.00775 | -0.083 | 138.231
5.5 | 1.125 | 0.00853 | -0.084 | 131.924
6 | 1.177 | 0.00907 | -0.084 | 129.867
6.5 | 1.229 | 0.00952 | -0.084 | 129.114
7 | 1.28 | 0.01005 | -0.084 | 127.403
7.5 | 1.328 | 0.01107 | -0.085 | 119.928
8 | 1.374 | 0.01168 | -0.085 | 117.637
8.5 | 1.419 | 0.01226 | -0.085 | 115.716
9 | 1.461 | 0.01285 | -0.086 | 113.696
9.5 | 1.5 | 0.01353 | -0.086 | 110.906
10 | 1.534 | 0.01422 | -0.086 | 107.863
10.5 | 1.564 | 0.01503 | -0.087 | 104.084
11 | 1.59 | 0.0156 | -0.087 | 101.907
11.5 | 1.611 | 0.0165 | -0.087 | 97.648
12 | 1.628 | 0.01742 | -0.088 | 93.449
12.5 | 1.635 | 0.01843 | -0.088 | 88.738
13 | 1.637 | 0.01962 | -0.088 | 83.408
13.5 | 1.633 | 0.02083 | -0.089 | 78.4
14 | 1.623 | 0.02208 | -0.089 | 73.526
14.5 | 1.608 | 0.02346 | -0.089 | 68.549
15 | 1.588 | 0.02503 | -0.089 | 63.425
15.5 | 1.563 | 0.02673 | -0.09 | 58.453
16 | 1.533 | 0.02846 | -0.09 | 53.875
16.5 | 1.5 | 0.03035 | -0.09 | 49.429
17 | 1.463 | 0.03282 | -0.09 | 44.568
17.5 | 1.423 | 0.03549 | -0.09 | 40.098
18 | 1.382 | 0.03784 | -0.091 | 36.513

## 138. Re 18M Mach 0.00 (2)
BIGFOIL.COM POLAR EXPORT
NACA63-615 a=0.5
NACA63-615 a=0.5 |  |  |  | Cl Max: | 1.8706 | at alpha= | 20 | deg
XFOIL ncrit=9 |  |  |  | L/D Max: | 177.901 | at alpha= | 4 | deg
Re: | 18000000 |  |  | Cd Min: | 0.0627 | at alpha= | 20 | deg
Mach: | 0 |  |  | Cl=0 at alpha= | -3.9346 | deg
|  |  |  | @ Cl=0.1, Cd= | 0.0049971
|  |  |  | @ Cl=0.4, Cd= | 0.004483
|  |  |  | @ Cl=0.6, Cd= | 0.0041148
alpha (deg) | Cl | Cd | Cm | Cl/Cd
-20 | -1.519 | 0.02911 | -0.0919 | -52.1814
-19.5 | -1.5267 | 0.02464 | -0.0918 | -61.9602
-19 | -1.5236 | 0.02193 | -0.0897 | -69.4756
-18.5 | -1.5266 | 0.01998 | -0.0843 | -76.4064
-18 | -1.5083 | 0.0188 | -0.08 | -80.2287
-17.5 | -1.4725 | 0.01776 | -0.0782 | -82.911
-17 | -1.4336 | 0.01671 | -0.0766 | -85.7929
-16.5 | -1.3906 | 0.01581 | -0.0755 | -87.957
-16 | -1.3456 | 0.01491 | -0.0746 | -90.2482
-15.5 | -1.298 | 0.01414 | -0.0739 | -91.7963
-15 | -1.2491 | 0.01338 | -0.0734 | -93.3558
-14.5 | -1.1988 | 0.01269 | -0.073 | -94.4681
-14 | -1.1472 | 0.01206 | -0.0727 | -95.1244
-13.5 | -1.0948 | 0.01145 | -0.0725 | -95.6157
-13 | -1.0414 | 0.01092 | -0.0725 | -95.3663
-12 | -0.933 | 0.00984 | -0.0725 | -94.8171
-11.5 | -0.8779 | 0.00934 | -0.0726 | -93.9936
-11 | -0.8225 | 0.00883 | -0.0728 | -93.1484
-10.5 | -0.7664 | 0.0084 | -0.073 | -91.2381
-10 | -0.7095 | 0.00804 | -0.0733 | -88.2463
-9.5 | -0.6523 | 0.00771 | -0.0737 | -84.6044
-9 | -0.5952 | 0.00732 | -0.0741 | -81.3115
-8.5 | -0.5387 | 0.00673 | -0.0744 | -80.0446
-8 | -0.4805 | 0.00649 | -0.0749 | -74.037
-7.5 | -0.422 | 0.00626 | -0.0754 | -67.4121
-7 | -0.3632 | 0.00608 | -0.076 | -59.7368
-6.5 | -0.3042 | 0.00592 | -0.0766 | -51.3851
-6 | -0.2452 | 0.00575 | -0.0773 | -42.6435
-5.5 | -0.186 | 0.00557 | -0.0779 | -33.3932
-5 | -0.1266 | 0.00544 | -0.0786 | -23.2721
-4.5 | -0.0673 | 0.00533 | -0.0793 | -12.6266
-4 | -0.0078 | 0.00519 | -0.0801 | -1.5029
-3.5 | 0.0518 | 0.00507 | -0.0808 | 10.217
-3 | 0.1113 | 0.00498 | -0.0816 | 22.3494
-2.5 | 0.1709 | 0.00489 | -0.0823 | 34.9489
-2 | 0.2305 | 0.00478 | -0.0831 | 48.2218
-1.5 | 0.2899 | 0.00468 | -0.0839 | 61.9444
-1 | 0.3494 | 0.00456 | -0.0848 | 76.6228
0 | 0.4677 | 0.00438 | -0.0865 | 106.7808
0.5 | 0.5267 | 0.00428 | -0.0873 | 123.0607
1 | 0.5854 | 0.0041 | -0.0882 | 142.7805
1.5 | 0.6444 | 0.00416 | -0.0891 | 154.9038
2 | 0.7031 | 0.00423 | -0.0899 | 166.2175
2.5 | 0.7611 | 0.00441 | -0.0906 | 172.585
3 | 0.8185 | 0.00466 | -0.0913 | 175.6438
3.5 | 0.8756 | 0.00494 | -0.0919 | 177.247
4 | 0.9322 | 0.00524 | -0.0925 | 177.9008
4.5 | 0.9862 | 0.00577 | -0.0927 | 170.9185
5 | 1.0365 | 0.00657 | -0.0924 | 157.7626
5.5 | 1.0894 | 0.007 | -0.0925 | 155.6286
6.5 | 1.1927 | 0.00787 | -0.0922 | 151.5502
7 | 1.2426 | 0.00834 | -0.0917 | 148.9928
7.5 | 1.2907 | 0.00884 | -0.091 | 146.0068
8 | 1.3369 | 0.00938 | -0.0899 | 142.5267
8.5 | 1.3826 | 0.00981 | -0.0887 | 140.9378
9 | 1.4239 | 0.01014 | -0.0867 | 140.4241
9.5 | 1.4643 | 0.01071 | -0.0847 | 136.7227
10 | 1.4834 | 0.01135 | -0.0787 | 130.696
10.5 | 1.5075 | 0.01226 | -0.0744 | 122.9608
11 | 1.5354 | 0.01328 | -0.0712 | 115.6175
11.5 | 1.5619 | 0.01453 | -0.0681 | 107.4948
12 | 1.5911 | 0.01577 | -0.0657 | 100.8941
12.5 | 1.6162 | 0.01733 | -0.063 | 93.2602
13 | 1.6416 | 0.01899 | -0.0606 | 86.4455
13.5 | 1.6677 | 0.02068 | -0.0585 | 80.6431
14 | 1.69 | 0.02269 | -0.0563 | 74.4822
14.5 | 1.7099 | 0.02497 | -0.0541 | 68.4782
15 | 1.7306 | 0.02732 | -0.0523 | 63.3455
15.5 | 1.7493 | 0.02998 | -0.0506 | 58.3489
16 | 1.7659 | 0.03286 | -0.0489 | 53.7401
16.5 | 1.7845 | 0.03571 | -0.0476 | 49.972
17 | 1.8015 | 0.03874 | -0.0464 | 46.5023
17.5 | 1.8126 | 0.04246 | -0.0452 | 42.6896
18 | 1.8249 | 0.04618 | -0.0443 | 39.5171
18.5 | 1.8381 | 0.04995 | -0.0437 | 36.7988
19 | 1.8508 | 0.05387 | -0.0433 | 34.3568
19.5 | 1.8604 | 0.05824 | -0.0431 | 31.9437
20 | 1.8706 | 0.0627 | -0.0432 | 29.8341

## 139. Re 18M Mach 0.10 (1)
BIGFOIL.COM POLAR EXPORT
NACA63-615 a=0.5
NACA63-615 a=0.5 |  |  |  | Cl Max: | 1.631 | at alpha= | 12.5 | deg
JavaFoil+Calcfoil stall+Eppler ext transition |  |  |  | L/D Max: | 143.44 | at alpha= | 5 | deg
Re: | 18000000 |  |  | Cd Min: | 0.00464 | at alpha= | -4 | deg
Mach: | 0.1 |  |  | Cl=0 at alpha= | -3.8853 | deg
|  |  |  | @ Cl=0.1, Cd= | 0.0052713
|  |  |  | @ Cl=0.4, Cd= | 0.0055984
|  |  |  | @ Cl=0.6, Cd= | 0.00565
alpha (deg) | Cl | Cd | Cm | Cl/Cd
-16.5 | -0.591 | 0.11012 | -0.037 | -5.365
-16 | -0.604 | 0.10405 | -0.038 | -5.804
-15.5 | -0.615 | 0.09783 | -0.038 | -6.287
-15 | -0.624 | 0.09163 | -0.039 | -6.814
-14.5 | -0.632 | 0.08528 | -0.041 | -7.408
-14 | -0.634 | 0.08153 | -0.041 | -7.778
-13.5 | -0.645 | 0.06674 | -0.046 | -9.666
-13 | -0.652 | 0.05537 | -0.049 | -11.768
-12.5 | -0.672 | 0.03507 | -0.056 | -19.154
-12 | -0.666 | 0.02984 | -0.057 | -22.335
-11.5 | -0.695 | 0.0131 | -0.064 | -53.025
-11 | -0.691 | 0.00979 | -0.066 | -70.578
-10.5 | -0.675 | 0.00571 | -0.068 | -118.148
-10 | -0.642 | 0.00557 | -0.068 | -115.214
-9.5 | -0.605 | 0.0054 | -0.069 | -111.991
-9 | -0.564 | 0.00525 | -0.069 | -107.394
-8.5 | -0.519 | 0.00515 | -0.07 | -100.696
-8 | -0.471 | 0.00492 | -0.07 | -95.617
-7.5 | -0.42 | 0.00495 | -0.071 | -84.866
-7 | -0.366 | 0.00492 | -0.071 | -74.503
-6.5 | -0.311 | 0.00486 | -0.072 | -63.96
-6 | -0.253 | 0.00477 | -0.072 | -53.02
-5.5 | -0.194 | 0.00476 | -0.073 | -40.729
-5 | -0.134 | 0.00473 | -0.073 | -28.417
-4.5 | -0.074 | 0.00468 | -0.074 | -15.87
-4 | -0.014 | 0.00464 | -0.074 | -2.936
-3.5 | 0.047 | 0.00522 | -0.075 | 9.068
-3 | 0.109 | 0.00528 | -0.075 | 20.541
-2.5 | 0.17 | 0.00526 | -0.076 | 32.294
-2 | 0.231 | 0.00528 | -0.077 | 43.819
-1.5 | 0.293 | 0.00522 | -0.077 | 56.205
-1 | 0.355 | 0.00565 | -0.078 | 62.77
-0.5 | 0.416 | 0.00558 | -0.078 | 74.609
0 | 0.477 | 0.00558 | -0.079 | 85.621
0.5 | 0.539 | 0.00556 | -0.079 | 96.872
1 | 0.6 | 0.00565 | -0.08 | 106.238
1.5 | 0.661 | 0.00575 | -0.08 | 115.042
2 | 0.722 | 0.00603 | -0.081 | 119.845
2.5 | 0.783 | 0.00627 | -0.081 | 124.909
3 | 0.844 | 0.00653 | -0.082 | 129.315
3.5 | 0.9 | 0.00686 | -0.082 | 131.164
4 | 0.96 | 0.00718 | -0.083 | 133.652
4.5 | 1.02 | 0.0077 | -0.084 | 132.557
5 | 1.075 | 0.0075 | -0.084 | 143.44
5.5 | 1.13 | 0.00858 | -0.084 | 131.632
6 | 1.182 | 0.00915 | -0.084 | 129.236
6.5 | 1.235 | 0.00961 | -0.085 | 128.412
7 | 1.285 | 0.01014 | -0.085 | 126.771
7.5 | 1.333 | 0.01121 | -0.085 | 118.875
8 | 1.38 | 0.0118 | -0.085 | 116.889
8.5 | 1.424 | 0.01242 | -0.086 | 114.69
9 | 1.466 | 0.01303 | -0.086 | 112.557
9.5 | 1.505 | 0.0137 | -0.086 | 109.83
10 | 1.538 | 0.01445 | -0.087 | 106.445
10.5 | 1.567 | 0.01525 | -0.087 | 102.724
11 | 1.591 | 0.0159 | -0.087 | 100.097
11.5 | 1.611 | 0.01676 | -0.088 | 96.108
12 | 1.626 | 0.01781 | -0.088 | 91.293
12.5 | 1.631 | 0.01876 | -0.088 | 86.96
13 | 1.63 | 0.02001 | -0.089 | 81.463
13.5 | 1.623 | 0.02119 | -0.089 | 76.577
14 | 1.609 | 0.02253 | -0.089 | 71.442
14.5 | 1.59 | 0.02396 | -0.09 | 66.352
15 | 1.565 | 0.02567 | -0.09 | 60.975
15.5 | 1.534 | 0.02766 | -0.09 | 55.48
16 | 1.501 | 0.02925 | -0.09 | 51.303
16.5 | 1.462 | 0.03142 | -0.09 | 46.526
17 | 1.419 | 0.03408 | -0.09 | 41.628
17.5 | 1.374 | 0.03678 | -0.091 | 37.349

## 140. Re 18M Mach 0.10 (2)
BIGFOIL.COM POLAR EXPORT
NACA63-615 a=0.5
NACA63-615 a=0.5 |  |  |  | Cl Max: | 1.8631 | at alpha= | 20 | deg
XFOIL ncrit=9 |  |  |  | L/D Max: | 178.762 | at alpha= | 4 | deg
Re: | 18000000 |  |  | Cd Min: | 0.06622 | at alpha= | 20 | deg
Mach: | 0.1 |  |  | Cl=0 at alpha= | -3.9342 | deg
|  |  |  | @ Cl=0.1, Cd= | 0.0050082
|  |  |  | @ Cl=0.4, Cd= | 0.0044872
|  |  |  | @ Cl=0.6, Cd= | 0.004109
alpha (deg) | Cl | Cd | Cm | Cl/Cd
-20 | -1.4711 | 0.03645 | -0.0922 | -40.3594
-19.5 | -1.493 | 0.0293 | -0.0952 | -50.9556
-19 | -1.4944 | 0.02515 | -0.0953 | -59.4195
-18.5 | -1.4977 | 0.02196 | -0.0929 | -68.2013
-17.5 | -1.4769 | 0.01894 | -0.0833 | -77.9778
-17 | -1.4423 | 0.01768 | -0.081 | -81.5781
-16.5 | -1.4012 | 0.01663 | -0.0794 | -84.2574
-16 | -1.3575 | 0.0156 | -0.0781 | -87.0192
-15.5 | -1.3102 | 0.01473 | -0.0771 | -88.9477
-15 | -1.2615 | 0.01388 | -0.0762 | -90.8862
-14.5 | -1.2109 | 0.01312 | -0.0756 | -92.2942
-14 | -1.1589 | 0.01243 | -0.0751 | -93.2341
-13.5 | -1.106 | 0.01176 | -0.0747 | -94.0476
-13 | -1.052 | 0.01118 | -0.0744 | -94.0966
-12.5 | -0.9973 | 0.01061 | -0.0742 | -93.9962
-12 | -0.9421 | 0.01005 | -0.0741 | -93.7413
-11.5 | -0.8863 | 0.00952 | -0.0741 | -93.0987
-11 | -0.8301 | 0.00901 | -0.0741 | -92.131
-10.5 | -0.7736 | 0.00851 | -0.0742 | -90.9048
-10 | -0.7161 | 0.00812 | -0.0744 | -88.1897
-9.5 | -0.6582 | 0.00779 | -0.0747 | -84.4929
-9 | -0.6004 | 0.0074 | -0.075 | -81.1351
-8.5 | -0.543 | 0.00686 | -0.0752 | -79.1545
-8 | -0.4846 | 0.00654 | -0.0757 | -74.0979
-7.5 | -0.4256 | 0.00628 | -0.0761 | -67.7707
-7 | -0.3662 | 0.0061 | -0.0767 | -60.0328
-6.5 | -0.3067 | 0.00594 | -0.0773 | -51.633
-6 | -0.2471 | 0.00576 | -0.0779 | -42.8993
-5.5 | -0.1874 | 0.00558 | -0.0785 | -33.5842
-5 | -0.1276 | 0.00545 | -0.0792 | -23.4128
-4.5 | -0.0678 | 0.00534 | -0.0799 | -12.6966
-4 | -0.0079 | 0.0052 | -0.0806 | -1.5192
-3.5 | 0.0521 | 0.00508 | -0.0813 | 10.2559
-3 | 0.1121 | 0.00499 | -0.0821 | 22.4649
-2.5 | 0.1721 | 0.00489 | -0.0828 | 35.1943
-2 | 0.2321 | 0.00479 | -0.0836 | 48.4551
-1.5 | 0.2919 | 0.00469 | -0.0845 | 62.2388
-1 | 0.3518 | 0.00456 | -0.0853 | 77.1491
-0.5 | 0.4114 | 0.00447 | -0.0861 | 92.0358
0 | 0.4708 | 0.00438 | -0.087 | 107.4886
0.5 | 0.5302 | 0.00428 | -0.0879 | 123.8785
1 | 0.5893 | 0.0041 | -0.0888 | 143.7317
1.5 | 0.6488 | 0.00415 | -0.0896 | 156.3373
2 | 0.7078 | 0.00424 | -0.0904 | 166.934
2.5 | 0.7663 | 0.0044 | -0.0912 | 174.1591
3 | 0.8241 | 0.00466 | -0.0918 | 176.8455
3.5 | 0.8815 | 0.00495 | -0.0924 | 178.0808
4 | 0.9385 | 0.00525 | -0.093 | 178.7619
5 | 1.0433 | 0.00659 | -0.0929 | 158.3156
5.5 | 1.0965 | 0.00703 | -0.0929 | 155.9744
6 | 1.1489 | 0.00746 | -0.0927 | 154.008
6.5 | 1.2 | 0.00792 | -0.0924 | 151.5152
7 | 1.2499 | 0.00841 | -0.0918 | 148.6207
7.5 | 1.2979 | 0.00893 | -0.091 | 145.3415
8 | 1.3438 | 0.00947 | -0.0897 | 141.9007
8.5 | 1.3891 | 0.00992 | -0.0884 | 140.0302
9 | 1.4302 | 0.01026 | -0.0862 | 139.3957
9.5 | 1.4612 | 0.01086 | -0.0822 | 134.5488
10 | 1.4816 | 0.01163 | -0.0767 | 127.3947
10.5 | 1.5078 | 0.01262 | -0.0729 | 119.477
11 | 1.536 | 0.01373 | -0.0697 | 111.8718
11.5 | 1.5634 | 0.01504 | -0.0668 | 103.9495
12 | 1.5919 | 0.0164 | -0.0642 | 97.0671
12.5 | 1.6177 | 0.01802 | -0.0616 | 89.7725
13 | 1.6427 | 0.01979 | -0.0592 | 83.0066
13.5 | 1.6681 | 0.02163 | -0.0571 | 77.1197
14 | 1.6893 | 0.02381 | -0.0548 | 70.9492
14.5 | 1.7108 | 0.02608 | -0.0527 | 65.5982
15 | 1.7314 | 0.02857 | -0.0509 | 60.602
15.5 | 1.7498 | 0.03133 | -0.0492 | 55.8506
16 | 1.7675 | 0.03424 | -0.0475 | 51.6209
16.5 | 1.785 | 0.03727 | -0.0462 | 47.8937
17 | 1.8017 | 0.04048 | -0.045 | 44.5084
17.5 | 1.8116 | 0.04442 | -0.0437 | 40.7834
18 | 1.8246 | 0.04822 | -0.0429 | 37.8391
18.5 | 1.8376 | 0.05218 | -0.0424 | 35.2166
19 | 1.8487 | 0.05642 | -0.042 | 32.7667
19.5 | 1.8549 | 0.06137 | -0.042 | 30.2249
20 | 1.8631 | 0.06622 | -0.0422 | 28.135

## 141. Re 18M Mach 0.25 (1)
BIGFOIL.COM POLAR EXPORT
NACA63-615 a=0.5
NACA63-615 a=0.5 |  |  |  | Cl Max: | 1.603 | at alpha= | 12 | deg
JavaFoil+Calcfoil stall+Eppler ext transition |  |  |  | L/D Max: | 142.272 | at alpha= | 4.5 | deg
Re: | 18000000 |  |  | Cd Min: | 0.00466 | at alpha= | -4 | deg
Mach: | 0.25 |  |  | Cl=0 at alpha= | -3.8889 | deg
|  |  |  | @ Cl=0.1, Cd= | 0.0052664
|  |  |  | @ Cl=0.4, Cd= | 0.0056889
|  |  |  | @ Cl=0.6, Cd= | 0.0057042
alpha (deg) | Cl | Cd | Cm | Cl/Cd
-15 | -0.405 | 0.10364 | -0.036 | -3.912
-14.5 | -0.441 | 0.09954 | -0.035 | -4.434
-14 | -0.474 | 0.0918 | -0.037 | -5.161
-13.5 | -0.501 | 0.08526 | -0.038 | -5.872
-13 | -0.522 | 0.07923 | -0.04 | -6.587
-12.5 | -0.538 | 0.07304 | -0.041 | -7.362
-12 | -0.546 | 0.06843 | -0.042 | -7.984
-11.5 | -0.558 | 0.05544 | -0.048 | -10.065
-11 | -0.576 | 0.03701 | -0.056 | -15.558
-10.5 | -0.613 | 0.01419 | -0.066 | -43.195
-10 | -0.618 | 0.00995 | -0.069 | -62.173
-9.5 | -0.597 | 0.00559 | -0.071 | -106.763
-9 | -0.562 | 0.00541 | -0.071 | -103.849
-8.5 | -0.522 | 0.00529 | -0.072 | -98.673
-8 | -0.476 | 0.00517 | -0.072 | -92.108
-7.5 | -0.426 | 0.00501 | -0.073 | -85.102
-7 | -0.373 | 0.00497 | -0.073 | -75.066
-6.5 | -0.318 | 0.00491 | -0.074 | -64.619
-6 | -0.259 | 0.00481 | -0.074 | -53.802
-5.5 | -0.199 | 0.0048 | -0.075 | -41.416
-5 | -0.138 | 0.00476 | -0.075 | -28.956
-4.5 | -0.076 | 0.0047 | -0.076 | -16.193
-4 | -0.014 | 0.00466 | -0.076 | -3.005
-3.5 | 0.049 | 0.00525 | -0.077 | 9.257
-3 | 0.111 | 0.00527 | -0.078 | 21.141
-2.5 | 0.175 | 0.00533 | -0.078 | 32.728
-2 | 0.238 | 0.00532 | -0.079 | 44.717
-1.5 | 0.302 | 0.00524 | -0.079 | 57.566
-1 | 0.365 | 0.0057 | -0.08 | 63.993
-0.5 | 0.428 | 0.00568 | -0.08 | 75.318
0 | 0.491 | 0.00559 | -0.081 | 87.732
0.5 | 0.554 | 0.00563 | -0.081 | 98.403
1 | 0.616 | 0.00573 | -0.082 | 107.532
1.5 | 0.679 | 0.00583 | -0.082 | 116.552
2 | 0.742 | 0.00613 | -0.083 | 120.967
2.5 | 0.805 | 0.0064 | -0.084 | 125.723
3 | 0.867 | 0.0067 | -0.084 | 129.468
3.5 | 0.925 | 0.00707 | -0.085 | 130.857
4 | 0.986 | 0.00742 | -0.085 | 132.873
4.5 | 1.043 | 0.00733 | -0.085 | 142.272
5 | 1.1 | 0.00841 | -0.086 | 130.744
5.5 | 1.155 | 0.00897 | -0.086 | 128.78
6 | 1.209 | 0.00959 | -0.086 | 126.099
6.5 | 1.262 | 0.01012 | -0.087 | 124.679
7 | 1.312 | 0.01129 | -0.087 | 116.257
7.5 | 1.361 | 0.0119 | -0.087 | 114.368
8 | 1.407 | 0.01256 | -0.087 | 112.018
8.5 | 1.451 | 0.01326 | -0.088 | 109.406
9 | 1.491 | 0.01399 | -0.088 | 106.54
9.5 | 1.526 | 0.01475 | -0.089 | 103.489
10 | 1.554 | 0.01563 | -0.089 | 99.431
10.5 | 1.577 | 0.01656 | -0.089 | 95.199
11 | 1.593 | 0.01737 | -0.09 | 91.702
11.5 | 1.602 | 0.01843 | -0.09 | 86.893
12 | 1.603 | 0.0197 | -0.09 | 81.365
12.5 | 1.589 | 0.02112 | -0.09 | 75.257
13 | 1.566 | 0.02255 | -0.091 | 69.464
13.5 | 1.532 | 0.02412 | -0.091 | 63.535
14 | 1.488 | 0.02584 | -0.091 | 57.596
14.5 | 1.434 | 0.02781 | -0.091 | 51.578
15 | 1.37 | 0.03022 | -0.092 | 45.348
15.5 | 1.298 | 0.03259 | -0.092 | 39.835
16 | 1.216 | 0.03625 | -0.092 | 33.552
16.5 | 1.129 | 0.03952 | -0.092 | 28.561
17 | 1.034 | 0.04382 | -0.091 | 23.606

## 142. Re 18M Mach 0.25 (2)
BIGFOIL.COM POLAR EXPORT
NACA63-615 a=0.5
NACA63-615 a=0.5 |  |  |  | Cl Max: | 1.8295 | at alpha= | 20 | deg
XFOIL ncrit=9 |  |  |  | L/D Max: | 185.976 | at alpha= | 3.5 | deg
Re: | 18000000 |  |  | Cd Min: | 0.19749 | at alpha= | -20 | deg
Mach: | 0.25 |  |  | Cl=0 at alpha= | -3.9343 | deg
|  |  |  | @ Cl=0.1, Cd= | 0.0050464
|  |  |  | @ Cl=0.4, Cd= | 0.0045335
|  |  |  | @ Cl=0.6, Cd= | 0.0041513
alpha (deg) | Cl | Cd | Cm | Cl/Cd
-20 | -0.618 | 0.19749 | 0.0115 | -3.1293
-19.5 | -0.6167 | 0.18628 | 0.0047 | -3.3106
-19 | -0.6026 | 0.17891 | -0.0004 | -3.3682
-18.5 | -0.6038 | 0.1676 | -0.0074 | -3.6026
-18 | -1.1543 | 0.06274 | -0.0849 | -18.3982
-17.5 | -1.1658 | 0.05384 | -0.091 | -21.653
-17 | -1.2493 | 0.03798 | -0.1029 | -32.8936
-16.5 | -1.2698 | 0.03028 | -0.1072 | -41.9353
-16 | -1.3085 | 0.02365 | -0.1073 | -55.3277
-15.5 | -1.3245 | 0.02112 | -0.1001 | -62.7131
-15 | -1.3027 | 0.01876 | -0.0958 | -69.4403
-14.5 | -1.2637 | 0.01695 | -0.0927 | -74.5546
-14 | -1.2162 | 0.01549 | -0.0903 | -78.5152
-13.5 | -1.1648 | 0.0142 | -0.0882 | -82.0282
-13 | -1.1092 | 0.01319 | -0.0866 | -84.094
-12.5 | -1.0524 | 0.01223 | -0.0852 | -86.0507
-12 | -0.9944 | 0.01137 | -0.0839 | -87.4582
-11.5 | -0.935 | 0.01061 | -0.0829 | -88.1244
-11 | -0.8752 | 0.00991 | -0.0821 | -88.3148
-10.5 | -0.8146 | 0.00928 | -0.0814 | -87.7802
-10 | -0.7535 | 0.00874 | -0.0809 | -86.2128
-9.5 | -0.6922 | 0.00824 | -0.0806 | -84.0049
-9 | -0.6304 | 0.0078 | -0.0804 | -80.8205
-8.5 | -0.5684 | 0.00743 | -0.0803 | -76.5007
-8 | -0.507 | 0.00697 | -0.0802 | -72.7403
-7.5 | -0.4457 | 0.00646 | -0.0803 | -68.9938
-7 | -0.3832 | 0.00621 | -0.0805 | -61.7069
-6.5 | -0.3206 | 0.00604 | -0.0809 | -53.0795
-6 | -0.258 | 0.00586 | -0.0812 | -44.0273
-5.5 | -0.1955 | 0.00566 | -0.0817 | -34.5406
-5 | -0.1331 | 0.00551 | -0.0822 | -24.1561
-4.5 | -0.0706 | 0.00539 | -0.0828 | -13.0983
-4 | -0.0082 | 0.00523 | -0.0835 | -1.5679
-3.5 | 0.0542 | 0.00512 | -0.0841 | 10.5859
-3 | 0.1164 | 0.00502 | -0.0849 | 23.1873
-2.5 | 0.1788 | 0.00491 | -0.0856 | 36.4155
-2 | 0.241 | 0.00482 | -0.0864 | 50
-1.5 | 0.3031 | 0.00473 | -0.0872 | 64.0803
-1 | 0.3651 | 0.00459 | -0.0881 | 79.5425
-0.5 | 0.4269 | 0.00449 | -0.089 | 95.078
0 | 0.4885 | 0.0044 | -0.0898 | 111.0227
0.5 | 0.55 | 0.00429 | -0.0907 | 128.2051
1 | 0.6113 | 0.00412 | -0.0917 | 148.3738
1.5 | 0.673 | 0.00415 | -0.0926 | 162.1687
2 | 0.7343 | 0.00424 | -0.0934 | 173.184
2.5 | 0.7952 | 0.00438 | -0.0942 | 181.5525
3 | 0.8554 | 0.00462 | -0.0949 | 185.1515
3.5 | 0.915 | 0.00492 | -0.0954 | 185.9756
4 | 0.9734 | 0.00531 | -0.0958 | 183.3145
4.5 | 1.0307 | 0.00576 | -0.096 | 178.941
5 | 1.0819 | 0.00665 | -0.0954 | 162.6917
6 | 1.1881 | 0.00772 | -0.0943 | 153.899
6.5 | 1.2395 | 0.00825 | -0.0935 | 150.2424
7 | 1.289 | 0.00879 | -0.0922 | 146.6439
7.5 | 1.3349 | 0.00941 | -0.0904 | 141.8597
8 | 1.3773 | 0.01004 | -0.0879 | 137.1813
8.5 | 1.4069 | 0.01058 | -0.0829 | 132.9773
9 | 1.4259 | 0.0113 | -0.0766 | 126.1858
9.5 | 1.4531 | 0.01243 | -0.0724 | 116.9027
10 | 1.4836 | 0.01364 | -0.0691 | 108.7683
10.5 | 1.5139 | 0.01502 | -0.0659 | 100.7923
11 | 1.5419 | 0.01665 | -0.0629 | 92.6066
11.5 | 1.5714 | 0.01832 | -0.0602 | 85.7751
12 | 1.5976 | 0.02029 | -0.0574 | 78.7383
12.5 | 1.6227 | 0.02245 | -0.0548 | 72.2806
13 | 1.648 | 0.02471 | -0.0525 | 66.6936
13.5 | 1.6712 | 0.02724 | -0.0502 | 61.351
14 | 1.6936 | 0.03 | -0.0482 | 56.4533
14.5 | 1.7133 | 0.033 | -0.0461 | 51.9182
15 | 1.728 | 0.03649 | -0.0439 | 47.3554
15.5 | 1.7463 | 0.03981 | -0.0421 | 43.8659
16 | 1.7617 | 0.04354 | -0.0405 | 40.4616
16.5 | 1.7732 | 0.04777 | -0.0391 | 37.1195
17 | 1.7869 | 0.05201 | -0.0381 | 34.3569
17.5 | 1.7992 | 0.05654 | -0.0373 | 31.8217
18 | 1.8096 | 0.06148 | -0.0369 | 29.434
18.5 | 1.8149 | 0.06712 | -0.0369 | 27.0396
19 | 1.8225 | 0.07275 | -0.0372 | 25.0515
19.5 | 1.8249 | 0.07917 | -0.038 | 23.0504
20 | 1.8295 | 0.08553 | -0.0392 | 21.3902

## 143. Re 18M Mach 0.50 (1)
BIGFOIL.COM POLAR EXPORT
NACA63-615 a=0.5
NACA63-615 a=0.5 |  |  |  | Cl Max: | 1.527 | at alpha= | 9 | deg
JavaFoil+Calcfoil stall+Eppler ext transition |  |  |  | L/D Max: | 135.719 | at alpha= | 2.5 | deg
Re: | 18000000 |  |  | Cd Min: | 0.00474 | at alpha= | -4 | deg
Mach: | 0.5 |  |  | Cl=0 at alpha= | -3.8857 | deg
|  |  |  | @ Cl=0.1, Cd= | 0.00548
|  |  |  | @ Cl=0.4, Cd= | 0.0059604
|  |  |  | @ Cl=0.6, Cd= | 0.0059639
alpha (deg) | Cl | Cd | Cm | Cl/Cd
-20 | -0.918 | 0.17931 | -0.041 | -5.12
-19.5 | -0.889 | 0.17457 | -0.041 | -5.094
-19 | -0.86 | 0.16499 | -0.041 | -5.213
-18.5 | -0.832 | 0.16352 | -0.041 | -5.087
-18 | -0.805 | 0.14608 | -0.042 | -5.511
-17.5 | -0.776 | 0.14034 | -0.041 | -5.526
-17 | -0.747 | 0.13828 | -0.041 | -5.399
-16.5 | -0.718 | 0.13105 | -0.041 | -5.478
-16 | -0.69 | 0.12108 | -0.041 | -5.698
-15.5 | -0.663 | 0.10829 | -0.042 | -6.121
-15 | -0.635 | 0.10016 | -0.043 | -6.344
-14.5 | -0.606 | 0.09609 | -0.043 | -6.309
-14 | -0.582 | 0.08365 | -0.047 | -6.963
-13.5 | -0.556 | 0.0775 | -0.048 | -7.169
-13 | -0.551 | 0.05013 | -0.059 | -10.997
-12.5 | -0.49 | 0.08462 | -0.041 | -5.789
-12 | -0.463 | 0.07587 | -0.043 | -6.1
-11.5 | -0.438 | 0.06592 | -0.048 | -6.646
-11 | -0.426 | 0.04514 | -0.059 | -9.445
-10.5 | -0.434 | 0.01697 | -0.072 | -25.596
-10 | -0.347 | 0.06591 | -0.04 | -5.26
-9.5 | -0.319 | 0.06017 | -0.041 | -5.295
-9 | -0.291 | 0.05466 | -0.044 | -5.327
-8.5 | -0.262 | 0.0544 | -0.042 | -4.812
-8 | -0.233 | 0.05131 | -0.041 | -4.547
-7.5 | -0.319 | 0.04479 | -0.048 | -7.13
-7 | -0.381 | 0.00548 | -0.082 | -69.602
-6.5 | -0.338 | 0.00508 | -0.083 | -66.526
-6 | -0.28 | 0.00509 | -0.083 | -54.934
-5.5 | -0.217 | 0.00496 | -0.084 | -43.778
-5 | -0.152 | 0.00489 | -0.084 | -31.015
-4.5 | -0.084 | 0.00483 | -0.085 | -17.443
-4 | -0.016 | 0.00474 | -0.085 | -3.28
-3.5 | 0.054 | 0.00548 | -0.086 | 9.87
-3 | 0.124 | 0.00548 | -0.087 | 22.68
-2.5 | 0.195 | 0.00546 | -0.087 | 35.656
-2 | 0.266 | 0.00553 | -0.088 | 48.034
-1.5 | 0.337 | 0.00557 | -0.089 | 60.507
-1 | 0.408 | 0.00601 | -0.089 | 67.847
-0.5 | 0.478 | 0.00593 | -0.09 | 80.629
0 | 0.548 | 0.00592 | -0.09 | 92.584
0.5 | 0.619 | 0.00598 | -0.091 | 103.468
1 | 0.689 | 0.00613 | -0.092 | 112.497
1.5 | 0.759 | 0.0063 | -0.092 | 120.567
2 | 0.83 | 0.00676 | -0.093 | 122.706
2.5 | 0.895 | 0.00659 | -0.093 | 135.719
3 | 0.96 | 0.00761 | -0.093 | 126.113
3.5 | 1.018 | 0.00809 | -0.093 | 125.846
4 | 1.082 | 0.00866 | -0.094 | 124.969
4.5 | 1.146 | 0.00939 | -0.094 | 121.982
5 | 1.208 | 0.01031 | -0.094 | 117.142
5.5 | 1.269 | 0.0112 | -0.095 | 113.276
6 | 1.325 | 0.01207 | -0.095 | 109.795
6.5 | 1.379 | 0.01296 | -0.095 | 106.452
7 | 1.428 | 0.0147 | -0.096 | 97.156
7.5 | 1.471 | 0.01582 | -0.096 | 92.972
8 | 1.505 | 0.01694 | -0.096 | 88.807
8.5 | 1.526 | 0.01822 | -0.097 | 83.748
9 | 1.527 | 0.01971 | -0.097 | 77.472
9.5 | 1.49 | 0.0216 | -0.097 | 68.991
10 | 1.328 | 0.02409 | -0.097 | 55.146
10.5 | 0.935 | 0.02676 | -0.098 | 34.95
11 | 0.966 | 0.02707 | -0.098 | 35.663
11.5 | 0.993 | 0.03019 | -0.098 | 32.886
12 | 1.015 | 0.03591 | -0.098 | 28.26
12.5 | 1.05 | 0.03423 | -0.099 | 30.662
13 | 1.074 | 0.0388 | -0.099 | 27.678
13.5 | 1.105 | 0.03881 | -0.099 | 28.466
14 | 1.127 | 0.04457 | -0.099 | 25.282

## 144. Re 18M Mach 0.50 (2)
BIGFOIL.COM POLAR EXPORT
NACA63-615 a=0.5
NACA63-615 a=0.5 |  |  |  | Cl Max: | 1.6711 | at alpha= | 13.5 | deg
XFOIL ncrit=9 |  |  |  | L/D Max: | 214.047 | at alpha= | 3 | deg
Re: | 18000000 |  |  | Cd Min: | 0.07338 | at alpha= | 14.5 | deg
Mach: | 0.5 |  |  | Cl=0 at alpha= | -99 | deg
|  |  |  | @ Cl=0.1, Cd= | 0.0045
|  |  |  | @ Cl=0.4, Cd= | 0.0045
|  |  |  | @ Cl=0.6, Cd= | 0.0044493
alpha (deg) | Cl | Cd | Cm | Cl/Cd
0 | 0.5699 | 0.0045 | -0.1028 | 126.6444
0.5 | 0.6412 | 0.00438 | -0.1038 | 146.3927
1 | 0.7124 | 0.00423 | -0.1049 | 168.4161
1.5 | 0.7844 | 0.00428 | -0.1059 | 183.271
2 | 0.8565 | 0.00432 | -0.1068 | 198.2639
2.5 | 0.9285 | 0.00445 | -0.1076 | 208.6517
3 | 0.9996 | 0.00467 | -0.1082 | 214.0471
3.5 | 1.0693 | 0.00501 | -0.1085 | 213.4331
4 | 1.1373 | 0.00545 | -0.1084 | 208.6789
4.5 | 1.2032 | 0.00599 | -0.1078 | 200.8681
5 | 1.2583 | 0.00696 | -0.1055 | 180.7902
5.5 | 1.3001 | 0.00818 | -0.101 | 158.9364
6 | 1.3332 | 0.00915 | -0.0949 | 145.7049
6.5 | 1.3379 | 0.01062 | -0.0849 | 125.9793
7 | 1.3597 | 0.01245 | -0.0787 | 109.2129
7.5 | 1.3771 | 0.01476 | -0.0726 | 93.2995
8 | 1.3867 | 0.01762 | -0.0662 | 78.7003
8.5 | 1.4233 | 0.02016 | -0.0641 | 70.6002
9 | 1.4722 | 0.02295 | -0.064 | 64.1481
9.5 | 1.5111 | 0.02599 | -0.0624 | 58.1416
10 | 1.5412 | 0.02906 | -0.0592 | 53.0351
10.5 | 1.5714 | 0.03214 | -0.0558 | 48.8923
11 | 1.5956 | 0.03564 | -0.0521 | 44.7699
11.5 | 1.6196 | 0.03916 | -0.0483 | 41.3585
12 | 1.6154 | 0.04231 | -0.0397 | 38.1801
12.5 | 1.6369 | 0.04633 | -0.0362 | 35.3313
13 | 1.6581 | 0.05081 | -0.0333 | 32.6333
13.5 | 1.6711 | 0.05631 | -0.0308 | 29.6768
14 | 1.6662 | 0.06366 | -0.029 | 26.1734
14.5 | 1.6415 | 0.07338 | -0.0289 | 22.3699

## 145. Re 20M Mach 0.00 (1)
BIGFOIL.COM POLAR EXPORT
NACA63-615 a=0.5
NACA63-615 a=0.5 |  |  |  | Cl Max: | 1.638 | at alpha= | 13 | deg
JavaFoil+Calcfoil stall+Eppler ext transition |  |  |  | L/D Max: | 138.193 | at alpha= | 5 | deg
Re: | 20000000 |  |  | Cd Min: | 0.00462 | at alpha= | -4 | deg
Mach: | 0 |  |  | Cl=0 at alpha= | -3.8853 | deg
|  |  |  | @ Cl=0.1, Cd= | 0.00519
|  |  |  | @ Cl=0.4, Cd= | 0.005613
|  |  |  | @ Cl=0.6, Cd= | 0.0057103
alpha (deg) | Cl | Cd | Cm | Cl/Cd
-16.5 | -0.626 | 0.10665 | -0.038 | -5.87
-16 | -0.636 | 0.10014 | -0.039 | -6.352
-15.5 | -0.646 | 0.09254 | -0.04 | -6.975
-15 | -0.651 | 0.08761 | -0.041 | -7.431
-14.5 | -0.656 | 0.0805 | -0.042 | -8.152
-14 | -0.662 | 0.07084 | -0.045 | -9.345
-13.5 | -0.684 | 0.04851 | -0.052 | -14.094
-13 | -0.688 | 0.03941 | -0.054 | -17.451
-12.5 | -0.697 | 0.02709 | -0.058 | -25.732
-12 | -0.71 | 0.01599 | -0.062 | -44.434
-11.5 | -0.712 | 0.01092 | -0.065 | -65.223
-11 | -0.707 | 0.00575 | -0.067 | -123
-10.5 | -0.677 | 0.00557 | -0.068 | -121.602
-10 | -0.643 | 0.00547 | -0.068 | -117.583
-9.5 | -0.605 | 0.00531 | -0.069 | -113.965
-9 | -0.563 | 0.00518 | -0.069 | -108.753
-8.5 | -0.518 | 0.00508 | -0.07 | -101.91
-8 | -0.47 | 0.00487 | -0.07 | -96.457
-7.5 | -0.418 | 0.00491 | -0.07 | -85.158
-7 | -0.365 | 0.00485 | -0.071 | -75.172
-6.5 | -0.309 | 0.00477 | -0.071 | -64.916
-6 | -0.252 | 0.00473 | -0.072 | -53.222
-5.5 | -0.193 | 0.00473 | -0.073 | -40.846
-5 | -0.134 | 0.00469 | -0.073 | -28.529
-4.5 | -0.074 | 0.00464 | -0.074 | -15.906
-4 | -0.014 | 0.00462 | -0.074 | -2.933
-3.5 | 0.047 | 0.00519 | -0.075 | 9.075
-3 | 0.108 | 0.00519 | -0.075 | 20.805
-2.5 | 0.169 | 0.00529 | -0.076 | 31.966
-2 | 0.23 | 0.00527 | -0.076 | 43.668
-1.5 | 0.292 | 0.00526 | -0.077 | 55.506
-1 | 0.353 | 0.00569 | -0.077 | 62.047
-0.5 | 0.414 | 0.00559 | -0.078 | 74.017
0 | 0.475 | 0.00559 | -0.078 | 85.015
0.5 | 0.536 | 0.00561 | -0.079 | 95.487
1 | 0.597 | 0.0057 | -0.079 | 104.75
1.5 | 0.658 | 0.00591 | -0.08 | 111.34
2 | 0.719 | 0.0061 | -0.08 | 117.878
2.5 | 0.779 | 0.00626 | -0.081 | 124.391
3 | 0.84 | 0.00655 | -0.081 | 128.277
3.5 | 0.896 | 0.00681 | -0.082 | 131.466
4 | 0.956 | 0.00718 | -0.083 | 133.081
4.5 | 1.015 | 0.00765 | -0.083 | 132.662
5 | 1.072 | 0.00776 | -0.083 | 138.193
5.5 | 1.125 | 0.0085 | -0.084 | 132.327
6 | 1.178 | 0.00898 | -0.084 | 131.267
6.5 | 1.23 | 0.00941 | -0.084 | 130.733
7 | 1.28 | 0.0104 | -0.084 | 123.05
7.5 | 1.329 | 0.0109 | -0.085 | 121.9
8 | 1.376 | 0.01148 | -0.085 | 119.786
8.5 | 1.42 | 0.01204 | -0.085 | 117.985
9 | 1.462 | 0.01264 | -0.086 | 115.745
9.5 | 1.502 | 0.01328 | -0.086 | 113.086
10 | 1.535 | 0.01396 | -0.087 | 109.996
10.5 | 1.565 | 0.01473 | -0.087 | 106.304
11 | 1.591 | 0.01554 | -0.087 | 102.36
11.5 | 1.613 | 0.01617 | -0.088 | 99.745
12 | 1.629 | 0.01715 | -0.088 | 94.994
12.5 | 1.637 | 0.01813 | -0.088 | 90.271
13 | 1.638 | 0.01923 | -0.088 | 85.209
13.5 | 1.634 | 0.0204 | -0.089 | 80.129
14 | 1.624 | 0.02178 | -0.089 | 74.583
14.5 | 1.609 | 0.02306 | -0.089 | 69.802
15 | 1.589 | 0.02439 | -0.09 | 65.153
15.5 | 1.564 | 0.02636 | -0.09 | 59.314
16 | 1.535 | 0.02783 | -0.09 | 55.138
16.5 | 1.501 | 0.02985 | -0.09 | 50.292
17 | 1.464 | 0.03227 | -0.09 | 45.368
17.5 | 1.424 | 0.03469 | -0.09 | 41.054
18 | 1.382 | 0.03748 | -0.091 | 36.875

## 146. Re 20M Mach 0.00 (2)
BIGFOIL.COM POLAR EXPORT
NACA63-615 a=0.5
NACA63-615 a=0.5 |  |  |  | Cl Max: | 1.8784 | at alpha= | 20 | deg
XFOIL ncrit=9 |  |  |  | L/D Max: | 176.125 | at alpha= | 4 | deg
Re: | 20000000 |  |  | Cd Min: | 0.06174 | at alpha= | 20 | deg
Mach: | 0 |  |  | Cl=0 at alpha= | -3.9336 | deg
|  |  |  | @ Cl=0.1, Cd= | 0.0049349
|  |  |  | @ Cl=0.4, Cd= | 0.0044985
|  |  |  | @ Cl=0.6, Cd= | 0.0041123
alpha (deg) | Cl | Cd | Cm | Cl/Cd
-20 | -1.5436 | 0.02704 | -0.0923 | -57.0858
-19.5 | -1.5478 | 0.02327 | -0.0914 | -66.5148
-19 | -1.5447 | 0.02092 | -0.0883 | -73.8384
-18.5 | -1.5478 | 0.01938 | -0.0817 | -79.8658
-18 | -1.5179 | 0.01821 | -0.0792 | -83.3553
-17.5 | -1.4803 | 0.01723 | -0.0775 | -85.9141
-17 | -1.4399 | 0.01623 | -0.0761 | -88.7184
-16.5 | -1.3958 | 0.01537 | -0.075 | -90.8133
-16 | -1.3499 | 0.01451 | -0.0742 | -93.0324
-15.5 | -1.3017 | 0.01377 | -0.0736 | -94.5316
-15 | -1.2523 | 0.01304 | -0.0731 | -96.0353
-14.5 | -1.2015 | 0.01239 | -0.0727 | -96.9734
-14 | -1.1496 | 0.01177 | -0.0725 | -97.672
-13.5 | -1.0969 | 0.0112 | -0.0723 | -97.9375
-13 | -1.0432 | 0.01067 | -0.0723 | -97.7694
-12.5 | -0.989 | 0.01016 | -0.0723 | -97.3425
-11.5 | -0.8788 | 0.00921 | -0.0725 | -95.418
-11 | -0.8232 | 0.00872 | -0.0727 | -94.4037
-10.5 | -0.7672 | 0.00825 | -0.0729 | -92.9939
-10 | -0.7103 | 0.00791 | -0.0732 | -89.7977
-9.5 | -0.653 | 0.00759 | -0.0736 | -86.0343
-9 | -0.5957 | 0.00721 | -0.074 | -82.6214
-8.5 | -0.5388 | 0.00672 | -0.0744 | -80.1786
-8 | -0.4809 | 0.00641 | -0.0749 | -75.0234
-7.5 | -0.4224 | 0.00615 | -0.0754 | -68.6829
-7 | -0.3636 | 0.00598 | -0.076 | -60.8027
-6.5 | -0.3045 | 0.00583 | -0.0766 | -52.2298
-6 | -0.2454 | 0.00565 | -0.0772 | -43.4336
-5.5 | -0.1862 | 0.00548 | -0.0779 | -33.9781
-5 | -0.1269 | 0.00536 | -0.0786 | -23.6754
-4.5 | -0.0674 | 0.00525 | -0.0793 | -12.8381
-4 | -0.0079 | 0.0051 | -0.08 | -1.549
-3.5 | 0.0516 | 0.005 | -0.0808 | 10.32
-3 | 0.1111 | 0.00492 | -0.0816 | 22.5813
-2.5 | 0.1708 | 0.00481 | -0.0823 | 35.5094
-2 | 0.2303 | 0.00474 | -0.0831 | 48.5865
-1.5 | 0.2899 | 0.00463 | -0.084 | 62.6134
-1 | 0.3492 | 0.00455 | -0.0848 | 76.7473
-0.5 | 0.4084 | 0.00449 | -0.0856 | 90.9577
0 | 0.4676 | 0.00439 | -0.0865 | 106.5148
0.5 | 0.5268 | 0.0043 | -0.0873 | 122.5116
1 | 0.5855 | 0.0041 | -0.0882 | 142.8049
1.5 | 0.6444 | 0.00415 | -0.0891 | 155.2771
2 | 0.7028 | 0.00427 | -0.0899 | 164.5902
2.5 | 0.7608 | 0.00444 | -0.0906 | 171.3514
3 | 0.8181 | 0.00471 | -0.0913 | 173.6943
3.5 | 0.8751 | 0.00499 | -0.0919 | 175.3707
4 | 0.9317 | 0.00529 | -0.0924 | 176.1248
4.5 | 0.9852 | 0.00587 | -0.0926 | 167.8365
5 | 1.0362 | 0.00661 | -0.0924 | 156.7625
5.5 | 1.0896 | 0.00702 | -0.0925 | 155.2137
6 | 1.1425 | 0.00739 | -0.0925 | 154.6008
6.5 | 1.194 | 0.00781 | -0.0923 | 152.8809
7 | 1.2441 | 0.00827 | -0.0919 | 150.4353
7.5 | 1.2926 | 0.00877 | -0.0913 | 147.3888
8 | 1.3395 | 0.00928 | -0.0903 | 144.3427
8.5 | 1.386 | 0.00972 | -0.0893 | 142.5926
9 | 1.4303 | 0.01013 | -0.0879 | 141.1945
9.5 | 1.4699 | 0.0105 | -0.0856 | 139.9905
10 | 1.492 | 0.01112 | -0.0801 | 134.1727
10.5 | 1.516 | 0.01194 | -0.0756 | 126.9682
11 | 1.542 | 0.01297 | -0.072 | 118.8897
11.5 | 1.5701 | 0.0141 | -0.0691 | 111.3546
12 | 1.5974 | 0.0154 | -0.0663 | 103.7273
12.5 | 1.6236 | 0.01687 | -0.0637 | 96.2418
13 | 1.65 | 0.01844 | -0.0613 | 89.4794
13.5 | 1.6749 | 0.02018 | -0.0591 | 82.998
14 | 1.6968 | 0.0222 | -0.0568 | 76.4324
14.5 | 1.7193 | 0.02426 | -0.0548 | 70.8697
15 | 1.7391 | 0.02663 | -0.0528 | 65.306
15.5 | 1.7588 | 0.02917 | -0.0511 | 60.2948
16 | 1.7774 | 0.03185 | -0.0495 | 55.8053
16.5 | 1.7954 | 0.03471 | -0.0481 | 51.7257
17 | 1.8128 | 0.03766 | -0.0468 | 48.136
17.5 | 1.8231 | 0.0414 | -0.0455 | 44.0362
18 | 1.8372 | 0.04488 | -0.0445 | 40.9358
18.5 | 1.8509 | 0.04855 | -0.0439 | 38.1236
19 | 1.8629 | 0.05252 | -0.0434 | 35.4703
19.5 | 1.8699 | 0.05711 | -0.0431 | 32.7421
20 | 1.8784 | 0.06174 | -0.0432 | 30.4244

## 147. Re 20M Mach 0.10 (1)
BIGFOIL.COM POLAR EXPORT
NACA63-615 a=0.5
NACA63-615 a=0.5 |  |  |  | Cl Max: | 1.633 | at alpha= | 12.5 | deg
JavaFoil+Calcfoil stall+Eppler ext transition |  |  |  | L/D Max: | 143.289 | at alpha= | 5 | deg
Re: | 20000000 |  |  | Cd Min: | 0.00463 | at alpha= | -4 | deg
Mach: | 0.1 |  |  | Cl=0 at alpha= | -3.8853 | deg
|  |  |  | @ Cl=0.1, Cd= | 0.00519
|  |  |  | @ Cl=0.4, Cd= | 0.0056236
|  |  |  | @ Cl=0.6, Cd= | 0.0057
alpha (deg) | Cl | Cd | Cm | Cl/Cd
-16.5 | -0.591 | 0.10938 | -0.037 | -5.406
-16 | -0.604 | 0.10307 | -0.038 | -5.863
-15.5 | -0.615 | 0.09693 | -0.039 | -6.35
-15 | -0.626 | 0.08903 | -0.04 | -7.036
-14.5 | -0.633 | 0.08414 | -0.041 | -7.518
-14 | -0.635 | 0.08044 | -0.041 | -7.894
-13.5 | -0.648 | 0.06397 | -0.047 | -10.133
-13 | -0.658 | 0.05063 | -0.051 | -12.996
-12.5 | -0.674 | 0.03359 | -0.056 | -20.074
-12 | -0.671 | 0.02772 | -0.058 | -24.189
-11.5 | -0.698 | 0.01224 | -0.064 | -57.069
-11 | -0.694 | 0.01013 | -0.067 | -68.533
-10.5 | -0.675 | 0.00562 | -0.068 | -120.094
-10 | -0.642 | 0.00551 | -0.068 | -116.417
-9.5 | -0.605 | 0.00534 | -0.069 | -113.29
-9 | -0.564 | 0.00521 | -0.069 | -108.192
-8.5 | -0.519 | 0.0051 | -0.07 | -101.664
-8 | -0.471 | 0.00488 | -0.07 | -96.458
-7.5 | -0.42 | 0.0049 | -0.071 | -85.605
-7 | -0.366 | 0.00486 | -0.071 | -75.31
-6.5 | -0.311 | 0.00477 | -0.072 | -65.08
-6 | -0.253 | 0.00473 | -0.072 | -53.381
-5.5 | -0.194 | 0.00473 | -0.073 | -40.986
-5 | -0.134 | 0.00469 | -0.073 | -28.636
-4.5 | -0.074 | 0.00465 | -0.074 | -15.954
-4 | -0.014 | 0.00463 | -0.074 | -2.946
-3.5 | 0.047 | 0.00519 | -0.075 | 9.114
-3 | 0.109 | 0.00519 | -0.075 | 20.897
-2.5 | 0.17 | 0.00529 | -0.076 | 32.118
-2 | 0.231 | 0.00529 | -0.077 | 43.75
-1.5 | 0.293 | 0.00526 | -0.077 | 55.772
-1 | 0.355 | 0.00569 | -0.078 | 62.313
-0.5 | 0.416 | 0.0056 | -0.078 | 74.35
0 | 0.477 | 0.00559 | -0.079 | 85.39
0.5 | 0.539 | 0.00564 | -0.079 | 95.461
1 | 0.6 | 0.0057 | -0.08 | 105.221
1.5 | 0.661 | 0.00594 | -0.08 | 111.31
2 | 0.722 | 0.0061 | -0.081 | 118.392
2.5 | 0.783 | 0.00632 | -0.081 | 123.973
3 | 0.844 | 0.00657 | -0.082 | 128.483
3.5 | 0.9 | 0.00684 | -0.082 | 131.643
4 | 0.96 | 0.00725 | -0.083 | 132.417
4.5 | 1.02 | 0.00769 | -0.084 | 132.694
5 | 1.076 | 0.00751 | -0.084 | 143.289
5.5 | 1.13 | 0.00856 | -0.084 | 132.064
6 | 1.183 | 0.00906 | -0.084 | 130.612
6.5 | 1.236 | 0.0095 | -0.085 | 130.031
7 | 1.285 | 0.0105 | -0.085 | 122.421
7.5 | 1.334 | 0.01103 | -0.085 | 120.981
8 | 1.381 | 0.0116 | -0.086 | 118.981
8.5 | 1.425 | 0.01219 | -0.086 | 116.948
9 | 1.467 | 0.01279 | -0.086 | 114.743
9.5 | 1.506 | 0.01345 | -0.087 | 111.998
10 | 1.539 | 0.01415 | -0.087 | 108.802
10.5 | 1.568 | 0.01493 | -0.087 | 105.014
11 | 1.593 | 0.01578 | -0.088 | 100.942
11.5 | 1.612 | 0.01642 | -0.088 | 98.181
12 | 1.627 | 0.01745 | -0.088 | 93.264
12.5 | 1.633 | 0.01846 | -0.089 | 88.449
13 | 1.631 | 0.0196 | -0.089 | 83.223
13.5 | 1.624 | 0.02094 | -0.089 | 77.531
14 | 1.611 | 0.02211 | -0.089 | 72.848
14.5 | 1.591 | 0.02378 | -0.09 | 66.901
15 | 1.567 | 0.02498 | -0.09 | 62.706
15.5 | 1.536 | 0.02705 | -0.09 | 56.775
16 | 1.502 | 0.02861 | -0.09 | 52.491
16.5 | 1.463 | 0.03073 | -0.091 | 47.612
17 | 1.42 | 0.03353 | -0.091 | 42.347
17.5 | 1.374 | 0.03616 | -0.091 | 38.014

## 148. Re 20M Mach 0.10 (2)
BIGFOIL.COM POLAR EXPORT
NACA63-615 a=0.5
NACA63-615 a=0.5 |  |  |  | Cl Max: | 1.8707 | at alpha= | 20 | deg
XFOIL ncrit=9 |  |  |  | L/D Max: | 176.981 | at alpha= | 4 | deg
Re: | 20000000 |  |  | Cd Min: | 0.06529 | at alpha= | 20 | deg
Mach: | 0.1 |  |  | Cl=0 at alpha= | -3.9333 | deg
|  |  |  | @ Cl=0.1, Cd= | 0.0049379
|  |  |  | @ Cl=0.4, Cd= | 0.0045013
|  |  |  | @ Cl=0.6, Cd= | 0.0041071
alpha (deg) | Cl | Cd | Cm | Cl/Cd
-20 | -1.5017 | 0.03332 | -0.094 | -45.069
-19.5 | -1.5167 | 0.02731 | -0.0958 | -55.5364
-19 | -1.517 | 0.02367 | -0.095 | -64.0896
-18.5 | -1.519 | 0.02099 | -0.0916 | -72.3678
-18 | -1.5198 | 0.01948 | -0.0849 | -78.0185
-17.5 | -1.4871 | 0.01832 | -0.0824 | -81.1736
-17 | -1.45 | 0.01713 | -0.0804 | -84.6468
-16.5 | -1.4074 | 0.01614 | -0.0789 | -87.1995
-16 | -1.3625 | 0.01516 | -0.0776 | -89.8747
-15.5 | -1.3145 | 0.01433 | -0.0767 | -91.7306
-15 | -1.2651 | 0.01352 | -0.0759 | -93.5725
-14.5 | -1.214 | 0.01279 | -0.0753 | -94.9179
-14 | -1.1616 | 0.01212 | -0.0748 | -95.8416
-13.5 | -1.1083 | 0.01149 | -0.0744 | -96.4578
-13 | -1.054 | 0.01091 | -0.0742 | -96.6086
-12.5 | -0.999 | 0.01037 | -0.0741 | -96.3356
-11.5 | -0.8873 | 0.00938 | -0.074 | -94.5949
-11 | -0.831 | 0.0089 | -0.074 | -93.3708
-10.5 | -0.7744 | 0.00838 | -0.0741 | -92.4105
-10 | -0.7169 | 0.00799 | -0.0743 | -89.7247
-9.5 | -0.659 | 0.00766 | -0.0746 | -86.0313
-9 | -0.6009 | 0.0073 | -0.0749 | -82.3151
-8.5 | -0.5427 | 0.00693 | -0.0753 | -78.3117
-8 | -0.485 | 0.00644 | -0.0756 | -75.3106
-7.5 | -0.426 | 0.00617 | -0.0761 | -69.0438
-7 | -0.3666 | 0.006 | -0.0767 | -61.1
-6.5 | -0.307 | 0.00585 | -0.0772 | -52.4786
-6 | -0.2474 | 0.00567 | -0.0778 | -43.6332
-5.5 | -0.1877 | 0.00549 | -0.0785 | -34.1894
-5 | -0.1279 | 0.00537 | -0.0791 | -23.8175
-4.5 | -0.0679 | 0.00526 | -0.0798 | -12.9087
-4 | -0.008 | 0.00511 | -0.0806 | -1.5656
-3.5 | 0.052 | 0.00501 | -0.0813 | 10.3792
-3 | 0.1119 | 0.00492 | -0.0821 | 22.7439
-2.5 | 0.172 | 0.00481 | -0.0828 | 35.7588
-2 | 0.2319 | 0.00474 | -0.0836 | 48.9241
-1 | 0.3516 | 0.00455 | -0.0853 | 77.2747
-0.5 | 0.4112 | 0.00449 | -0.0861 | 91.5813
0 | 0.4708 | 0.00439 | -0.087 | 107.2437
0.5 | 0.5303 | 0.0043 | -0.0878 | 123.3256
1 | 0.5895 | 0.0041 | -0.0888 | 143.7805
1.5 | 0.6488 | 0.00414 | -0.0896 | 156.715
2 | 0.7075 | 0.00427 | -0.0904 | 165.6909
2.5 | 0.766 | 0.00443 | -0.0912 | 172.912
3 | 0.8236 | 0.00471 | -0.0918 | 174.862
3.5 | 0.881 | 0.005 | -0.0924 | 176.2
4 | 0.938 | 0.0053 | -0.0929 | 176.9811
4.5 | 0.9918 | 0.00588 | -0.0931 | 168.6735
5 | 1.043 | 0.00663 | -0.0928 | 157.3152
5.5 | 1.0966 | 0.00705 | -0.0929 | 155.5461
6 | 1.1497 | 0.00743 | -0.0928 | 154.7376
6.5 | 1.2014 | 0.00786 | -0.0926 | 152.8499
7 | 1.2515 | 0.00833 | -0.0921 | 150.2401
7.5 | 1.3 | 0.00884 | -0.0913 | 147.0588
8 | 1.3466 | 0.00937 | -0.0902 | 143.714
8.5 | 1.3926 | 0.00983 | -0.0889 | 141.6684
9 | 1.4362 | 0.01025 | -0.0873 | 140.1171
9.5 | 1.4731 | 0.01065 | -0.0843 | 138.3192
10 | 1.4889 | 0.01138 | -0.0778 | 130.8348
10.5 | 1.5162 | 0.01227 | -0.074 | 123.5697
11 | 1.5428 | 0.0134 | -0.0705 | 115.1343
11.5 | 1.5712 | 0.01461 | -0.0676 | 107.5428
12 | 1.5985 | 0.016 | -0.0649 | 99.9062
12.5 | 1.6245 | 0.01758 | -0.0622 | 92.4061
13 | 1.6517 | 0.01918 | -0.0599 | 86.1157
13.5 | 1.6761 | 0.02106 | -0.0576 | 79.5869
14 | 1.6968 | 0.02325 | -0.0553 | 72.9806
14.5 | 1.7191 | 0.02545 | -0.0533 | 67.5481
15 | 1.738 | 0.02804 | -0.0513 | 61.9829
15.5 | 1.758 | 0.03066 | -0.0496 | 57.3386
16 | 1.7768 | 0.03345 | -0.048 | 53.1181
16.5 | 1.7932 | 0.03655 | -0.0465 | 49.0616
17 | 1.8096 | 0.03973 | -0.0452 | 45.5474
17.5 | 1.8204 | 0.04355 | -0.044 | 41.8002
18 | 1.8343 | 0.04721 | -0.0431 | 38.8541
18.5 | 1.8469 | 0.05116 | -0.0425 | 36.1005
19 | 1.8581 | 0.05536 | -0.0421 | 33.5639
19.5 | 1.8626 | 0.06044 | -0.0419 | 30.8173
20 | 1.8707 | 0.06529 | -0.0421 | 28.6522

## 149. Re 20M Mach 0.25 (1)
BIGFOIL.COM POLAR EXPORT
NACA63-615 a=0.5
NACA63-615 a=0.5 |  |  |  | Cl Max: | 1.604 | at alpha= | 12 | deg
JavaFoil+Calcfoil stall+Eppler ext transition |  |  |  | L/D Max: | 141.438 | at alpha= | 4.5 | deg
Re: | 20000000 |  |  | Cd Min: | 0.00465 | at alpha= | -4 | deg
Mach: | 0.25 |  |  | Cl=0 at alpha= | -3.8889 | deg
|  |  |  | @ Cl=0.1, Cd= | 0.0052447
|  |  |  | @ Cl=0.4, Cd= | 0.00548
|  |  |  | @ Cl=0.6, Cd= | 0.005759
alpha (deg) | Cl | Cd | Cm | Cl/Cd
-15 | -0.406 | 0.10306 | -0.036 | -3.936
-14.5 | -0.442 | 0.09897 | -0.036 | -4.461
-14 | -0.474 | 0.09099 | -0.037 | -5.209
-13.5 | -0.501 | 0.08483 | -0.039 | -5.906
-13 | -0.522 | 0.07849 | -0.04 | -6.656
-12.5 | -0.538 | 0.07253 | -0.042 | -7.42
-12 | -0.547 | 0.06788 | -0.043 | -8.054
-11.5 | -0.562 | 0.05248 | -0.05 | -10.703
-11 | -0.583 | 0.03293 | -0.058 | -17.688
-10.5 | -0.617 | 0.01296 | -0.066 | -47.626
-10 | -0.626 | 0.00848 | -0.07 | -73.81
-9.5 | -0.597 | 0.00553 | -0.071 | -107.985
-9 | -0.562 | 0.00537 | -0.071 | -104.617
-8.5 | -0.522 | 0.00524 | -0.072 | -99.558
-8 | -0.476 | 0.00513 | -0.072 | -92.898
-7.5 | -0.426 | 0.00514 | -0.073 | -83.023
-7 | -0.373 | 0.00493 | -0.073 | -75.797
-6.5 | -0.318 | 0.00487 | -0.074 | -65.25
-6 | -0.259 | 0.00477 | -0.074 | -54.199
-5.5 | -0.199 | 0.00476 | -0.075 | -41.694
-5 | -0.138 | 0.00472 | -0.075 | -29.21
-4.5 | -0.076 | 0.00468 | -0.076 | -16.286
-4 | -0.014 | 0.00465 | -0.076 | -3.011
-3.5 | 0.049 | 0.00522 | -0.077 | 9.309
-3 | 0.111 | 0.00525 | -0.078 | 21.246
-2.5 | 0.175 | 0.00531 | -0.078 | 32.882
-2 | 0.238 | 0.00535 | -0.079 | 44.415
-1.5 | 0.302 | 0.00524 | -0.079 | 57.551
-1 | 0.365 | 0.00523 | -0.08 | 69.679
-0.5 | 0.428 | 0.00568 | -0.08 | 75.296
0 | 0.491 | 0.00563 | -0.081 | 87.203
0.5 | 0.554 | 0.00567 | -0.081 | 97.558
1 | 0.616 | 0.00579 | -0.082 | 106.505
1.5 | 0.679 | 0.00605 | -0.082 | 112.241
2 | 0.742 | 0.00621 | -0.083 | 119.437
2.5 | 0.805 | 0.00645 | -0.084 | 124.746
3 | 0.867 | 0.00673 | -0.084 | 128.956
3.5 | 0.925 | 0.00704 | -0.085 | 131.386
4 | 0.986 | 0.00749 | -0.085 | 131.716
4.5 | 1.044 | 0.00738 | -0.086 | 141.438
5 | 1.1 | 0.00842 | -0.086 | 130.609
5.5 | 1.156 | 0.00896 | -0.086 | 129.058
6 | 1.21 | 0.00949 | -0.086 | 127.526
6.5 | 1.263 | 0.01 | -0.087 | 126.287
7 | 1.313 | 0.0111 | -0.087 | 118.368
7.5 | 1.362 | 0.01171 | -0.087 | 116.403
8 | 1.409 | 0.01235 | -0.088 | 114.042
8.5 | 1.452 | 0.01301 | -0.088 | 111.633
9 | 1.492 | 0.01374 | -0.088 | 108.561
9.5 | 1.528 | 0.01444 | -0.089 | 105.764
10 | 1.556 | 0.01531 | -0.089 | 101.609
10.5 | 1.578 | 0.01622 | -0.089 | 97.309
11 | 1.594 | 0.01723 | -0.09 | 92.52
11.5 | 1.603 | 0.01816 | -0.09 | 88.282
12 | 1.604 | 0.01931 | -0.09 | 83.106
12.5 | 1.591 | 0.02071 | -0.091 | 76.827
13 | 1.568 | 0.0221 | -0.091 | 70.947
13.5 | 1.534 | 0.02367 | -0.091 | 64.805
14 | 1.49 | 0.0254 | -0.091 | 58.645
14.5 | 1.436 | 0.0273 | -0.091 | 52.587
15 | 1.372 | 0.02959 | -0.092 | 46.349
15.5 | 1.299 | 0.03188 | -0.092 | 40.759
16 | 1.217 | 0.03557 | -0.092 | 34.227
16.5 | 1.13 | 0.03866 | -0.092 | 29.229
17 | 1.036 | 0.04278 | -0.092 | 24.214

## 150. Re 20M Mach 0.25 (2)
BIGFOIL.COM POLAR EXPORT
NACA63-615 a=0.5
NACA63-615 a=0.5 |  |  |  | Cl Max: | 1.8415 | at alpha= | 20 | deg
XFOIL ncrit=9 |  |  |  | L/D Max: | 183.062 | at alpha= | 3 | deg
Re: | 20000000 |  |  | Cd Min: | 0.19692 | at alpha= | -20 | deg
Mach: | 0.25 |  |  | Cl=0 at alpha= | -3.9327 | deg
|  |  |  | @ Cl=0.1, Cd= | 0.0049688
|  |  |  | @ Cl=0.4, Cd= | 0.004529
|  |  |  | @ Cl=0.6, Cd= | 0.0041372
alpha (deg) | Cl | Cd | Cm | Cl/Cd
-20 | -0.6198 | 0.19692 | 0.0112 | -3.1475
-19.5 | -0.6196 | 0.18543 | 0.0042 | -3.3414
-19 | -0.6057 | 0.17806 | -0.0009 | -3.4017
-18.5 | -1.0888 | 0.07979 | -0.0719 | -13.6458
-18 | -1.2093 | 0.05572 | -0.0912 | -21.7032
-17.5 | -1.2206 | 0.04744 | -0.0967 | -25.7293
-17 | -1.2858 | 0.03438 | -0.1059 | -37.3997
-16.5 | -1.3034 | 0.02764 | -0.1088 | -47.1563
-16 | -1.3378 | 0.02232 | -0.1063 | -59.9373
-15.5 | -1.3426 | 0.02016 | -0.099 | -66.5972
-15 | -1.314 | 0.018 | -0.0952 | -73
-14.5 | -1.2718 | 0.01633 | -0.0923 | -77.8812
-14 | -1.2223 | 0.01496 | -0.0899 | -81.7045
-13.5 | -1.1694 | 0.01376 | -0.0879 | -84.9855
-13 | -1.113 | 0.0128 | -0.0863 | -86.9531
-12.5 | -1.0554 | 0.0119 | -0.0849 | -88.6891
-12 | -0.9968 | 0.01107 | -0.0837 | -90.0452
-11.5 | -0.9368 | 0.0104 | -0.0828 | -90.0769
-11 | -0.8764 | 0.00976 | -0.082 | -89.7951
-10.5 | -0.8157 | 0.00913 | -0.0813 | -89.3428
-10 | -0.7543 | 0.00862 | -0.0809 | -87.5058
-9.5 | -0.6929 | 0.00811 | -0.0805 | -85.4377
-9 | -0.6312 | 0.00766 | -0.0803 | -82.4021
-8.5 | -0.569 | 0.00732 | -0.0802 | -77.7322
-8 | -0.5072 | 0.00692 | -0.0802 | -73.2948
-7.5 | -0.4461 | 0.00637 | -0.0802 | -70.0314
-7 | -0.3837 | 0.00611 | -0.0805 | -62.7987
-6.5 | -0.321 | 0.00594 | -0.0808 | -54.0404
-6 | -0.2583 | 0.00576 | -0.0812 | -44.8438
-5.5 | -0.1958 | 0.00558 | -0.0817 | -35.0896
-5 | -0.1334 | 0.00543 | -0.0822 | -24.5672
-4.5 | -0.0708 | 0.0053 | -0.0828 | -13.3585
-4 | -0.0084 | 0.00515 | -0.0834 | -1.6311
-3.5 | 0.054 | 0.00505 | -0.0841 | 10.6931
-3 | 0.1163 | 0.00494 | -0.0849 | 23.5425
-2.5 | 0.1787 | 0.00483 | -0.0856 | 36.9979
-2 | 0.2409 | 0.00477 | -0.0864 | 50.5031
-1.5 | 0.3031 | 0.00466 | -0.0873 | 65.0429
-1 | 0.365 | 0.00458 | -0.0881 | 79.6943
-0.5 | 0.4268 | 0.00449 | -0.089 | 95.0557
0 | 0.4885 | 0.0044 | -0.0898 | 111.0227
0.5 | 0.5501 | 0.0043 | -0.0907 | 127.9302
1 | 0.6114 | 0.0041 | -0.0917 | 149.122
1.5 | 0.673 | 0.00414 | -0.0926 | 162.5604
2 | 0.7343 | 0.00423 | -0.0934 | 173.5934
2.5 | 0.7949 | 0.0044 | -0.0942 | 180.6591
3 | 0.8549 | 0.00467 | -0.0948 | 183.0621
3.5 | 0.9142 | 0.005 | -0.0953 | 182.84
4 | 0.9728 | 0.00537 | -0.0957 | 181.1546
4.5 | 1.0295 | 0.00587 | -0.0959 | 175.3833
5 | 1.081 | 0.00672 | -0.0952 | 160.8631
5.5 | 1.1353 | 0.00724 | -0.0949 | 156.8094
6 | 1.1892 | 0.00768 | -0.0945 | 154.8438
7 | 1.2908 | 0.00873 | -0.0925 | 147.858
7.5 | 1.3366 | 0.00937 | -0.0906 | 142.6467
8 | 1.381 | 0.00993 | -0.0885 | 139.0735
8.5 | 1.4172 | 0.01048 | -0.0847 | 135.229
9 | 1.4326 | 0.01114 | -0.0775 | 128.5996
9.5 | 1.4612 | 0.01208 | -0.0734 | 120.9603
10 | 1.4904 | 0.0133 | -0.0698 | 112.0602
10.5 | 1.5217 | 0.01459 | -0.0667 | 104.2975
11 | 1.5489 | 0.01622 | -0.0635 | 95.4932
11.5 | 1.5789 | 0.01785 | -0.0608 | 88.4538
12 | 1.6056 | 0.01975 | -0.058 | 81.2962
12.5 | 1.6319 | 0.02183 | -0.0555 | 74.7549
13 | 1.6554 | 0.0242 | -0.053 | 68.405
13.5 | 1.6804 | 0.02668 | -0.0509 | 62.9835
14 | 1.7378 | 0.02978 | -0.0558 | 58.3546
14.5 | 1.7564 | 0.03288 | -0.0535 | 53.4185
15 | 1.7742 | 0.03608 | -0.0513 | 49.1741
15.5 | 1.7912 | 0.03936 | -0.0491 | 45.5081
16 | 1.7966 | 0.04315 | -0.0458 | 41.6362
16.5 | 1.7845 | 0.04667 | -0.0392 | 38.2366
17 | 1.8002 | 0.05065 | -0.0381 | 35.542
17.5 | 1.8121 | 0.05517 | -0.0373 | 32.8457
18 | 1.8209 | 0.0602 | -0.0368 | 30.2475
18.5 | 1.825 | 0.06596 | -0.0367 | 27.6683
19 | 1.8326 | 0.07154 | -0.037 | 25.6164
19.5 | 1.837 | 0.07772 | -0.0377 | 23.6361
20 | 1.8415 | 0.08402 | -0.0387 | 21.9174

## 151. Re 20M Mach 0.50 (1)
BIGFOIL.COM POLAR EXPORT
NACA63-615 a=0.5
NACA63-615 a=0.5 |  |  |  | Cl Max: | 1.528 | at alpha= | 9 | deg
JavaFoil+Calcfoil stall+Eppler ext transition |  |  |  | L/D Max: | 134.185 | at alpha= | 2.5 | deg
Re: | 20000000 |  |  | Cd Min: | 0.00472 | at alpha= | -4 | deg
Mach: | 0.5 |  |  | Cl=0 at alpha= | -3.8857 | deg
|  |  |  | @ Cl=0.1, Cd= | 0.0054531
|  |  |  | @ Cl=0.4, Cd= | 0.0054824
|  |  |  | @ Cl=0.6, Cd= | 0.0060013
alpha (deg) | Cl | Cd | Cm | Cl/Cd
-20 | -0.918 | 0.18193 | -0.042 | -5.048
-19.5 | -0.889 | 0.17272 | -0.041 | -5.148
-19 | -0.86 | 0.17 | -0.041 | -5.061
-18.5 | -0.832 | 0.16581 | -0.041 | -5.016
-18 | -0.804 | 0.15149 | -0.041 | -5.31
-17.5 | -0.775 | 0.14761 | -0.041 | -5.251
-17 | -0.746 | 0.14074 | -0.041 | -5.302
-16.5 | -0.718 | 0.13433 | -0.041 | -5.342
-16 | -0.69 | 0.12408 | -0.041 | -5.558
-15.5 | -0.662 | 0.11159 | -0.042 | -5.936
-15 | -0.634 | 0.10686 | -0.042 | -5.928
-14.5 | -0.604 | 0.10225 | -0.041 | -5.91
-14 | -0.577 | 0.09239 | -0.043 | -6.25
-13.5 | -0.549 | 0.08624 | -0.044 | -6.37
-13 | -0.524 | 0.07758 | -0.046 | -6.748
-12.5 | -0.49 | 0.08396 | -0.041 | -5.837
-12 | -0.463 | 0.07516 | -0.044 | -6.164
-11.5 | -0.439 | 0.06465 | -0.049 | -6.792
-11 | -0.436 | 0.03734 | -0.063 | -11.664
-10.5 | -0.438 | 0.01531 | -0.073 | -28.613
-10 | -0.347 | 0.06539 | -0.04 | -5.302
-9.5 | -0.319 | 0.05962 | -0.041 | -5.344
-9 | -0.292 | 0.0542 | -0.045 | -5.379
-8.5 | -0.262 | 0.0544 | -0.042 | -4.814
-8 | -0.233 | 0.05108 | -0.042 | -4.568
-7.5 | -0.321 | 0.04284 | -0.051 | -7.497
-7 | -0.381 | 0.0077 | -0.082 | -49.476
-6.5 | -0.338 | 0.00502 | -0.083 | -67.286
-6 | -0.28 | 0.00505 | -0.083 | -55.389
-5.5 | -0.217 | 0.00493 | -0.084 | -44.014
-5 | -0.152 | 0.00485 | -0.084 | -31.265
-4.5 | -0.084 | 0.00479 | -0.085 | -17.607
-4 | -0.016 | 0.00472 | -0.085 | -3.292
-3.5 | 0.054 | 0.00544 | -0.086 | 9.949
-3 | 0.124 | 0.00546 | -0.087 | 22.768
-2.5 | 0.195 | 0.00545 | -0.087 | 35.742
-2 | 0.266 | 0.00553 | -0.088 | 48.038
-1.5 | 0.337 | 0.00558 | -0.089 | 60.446
-1 | 0.408 | 0.00547 | -0.089 | 74.474
-0.5 | 0.478 | 0.00598 | -0.09 | 80.002
0 | 0.548 | 0.00595 | -0.09 | 92.117
0.5 | 0.619 | 0.00602 | -0.091 | 102.759
1 | 0.689 | 0.0062 | -0.092 | 111.084
1.5 | 0.759 | 0.0065 | -0.092 | 116.923
2 | 0.83 | 0.00685 | -0.093 | 121.038
2.5 | 0.895 | 0.00667 | -0.093 | 134.185
3 | 0.961 | 0.00765 | -0.093 | 125.654
3.5 | 1.018 | 0.0081 | -0.093 | 125.629
4 | 1.082 | 0.00873 | -0.094 | 123.997
4.5 | 1.146 | 0.00945 | -0.094 | 121.252
5 | 1.208 | 0.01029 | -0.094 | 117.463
5.5 | 1.269 | 0.01116 | -0.095 | 113.69
6 | 1.326 | 0.01191 | -0.095 | 111.368
6.5 | 1.38 | 0.01281 | -0.095 | 107.798
7 | 1.429 | 0.01446 | -0.096 | 98.85
7.5 | 1.472 | 0.01555 | -0.096 | 94.683
8 | 1.506 | 0.01662 | -0.096 | 90.619
8.5 | 1.527 | 0.01789 | -0.097 | 85.369
9 | 1.528 | 0.0194 | -0.097 | 78.779
9.5 | 1.491 | 0.02116 | -0.097 | 70.466
10 | 1.33 | 0.02363 | -0.098 | 56.279
10.5 | 0.936 | 0.02622 | -0.098 | 35.697
11 | 0.966 | 0.02657 | -0.098 | 36.373
11.5 | 0.994 | 0.0296 | -0.098 | 33.578
12 | 1.016 | 0.03504 | -0.098 | 28.991
12.5 | 1.051 | 0.03354 | -0.099 | 31.325
13 | 1.075 | 0.03801 | -0.099 | 28.286
13.5 | 1.099 | 0.04185 | -0.098 | 26.256
14 | 1.121 | 0.04741 | -0.098 | 23.65

## 152. Re 20M Mach 0.50 (2)
BIGFOIL.COM POLAR EXPORT
NACA63-615 a=0.5
NACA63-615 a=0.5 |  |  |  | Cl Max: | 1.6835 | at alpha= | 13.5 | deg
XFOIL ncrit=9 |  |  |  | L/D Max: | 591.807 | at alpha= | -0.5 | deg
Re: | 20000000 |  |  | Cd Min: | 0.15233 | at alpha= | 17.5 | deg
Mach: | 0.5 |  |  | Cl=0 at alpha= | -3.9119 | deg
|  |  |  | @ Cl=0.1, Cd= | 0.00097359
|  |  |  | @ Cl=0.4, Cd= | 0.00086839
|  |  |  | @ Cl=0.6, Cd= | 0.0044213
alpha (deg) | Cl | Cd | Cm | Cl/Cd
-10 | -0.5557 | 0.03722 | -0.1116 | -14.9301
-9.5 | -0.581 | 0.0288 | -0.1187 | -20.1736
-8.5 | -0.6349 | 0.01672 | -0.1115 | -37.9725
-8 | -0.6286 | 0.00906 | -0.1072 | -69.3819
-7.5 | -0.5453 | 0.00157 | -0.0998 | -347.3248
-7 | -0.4654 | 0.00145 | -0.0978 | -320.9655
-6.5 | -0.3888 | 0.00129 | -0.0964 | -301.3953
-6 | -0.312 | 0.00122 | -0.0955 | -255.7377
-5.5 | -0.2359 | 0.00116 | -0.0949 | -203.3621
-5 | -0.1608 | 0.00111 | -0.0945 | -144.8649
-4.5 | -0.0865 | 0.00106 | -0.0945 | -81.6038
-4 | -0.0129 | 0.00103 | -0.0947 | -12.5243
-3.5 | 0.0603 | 0.00099 | -0.095 | 60.9091
-3 | 0.1329 | 0.00096 | -0.0956 | 138.4375
-2.5 | 0.205 | 0.00094 | -0.0962 | 218.0851
-2 | 0.277 | 0.00091 | -0.097 | 304.3956
-1.5 | 0.3485 | 0.00089 | -0.0979 | 391.573
-1 | 0.42 | 0.00086 | -0.0988 | 488.3721
-0.5 | 0.4912 | 0.00083 | -0.0998 | 591.8072
0 | 0.5701 | 0.00448 | -0.1028 | 127.2545
1 | 0.7127 | 0.0042 | -0.1049 | 169.6905
1.5 | 0.7845 | 0.00426 | -0.1059 | 184.1549
2 | 0.8565 | 0.00432 | -0.1068 | 198.2639
2.5 | 0.9284 | 0.00444 | -0.1076 | 209.0991
3 | 0.9995 | 0.00466 | -0.1082 | 214.485
3.5 | 1.0689 | 0.00503 | -0.1085 | 212.505
4 | 1.1363 | 0.0055 | -0.1083 | 206.6
4.5 | 1.202 | 0.00603 | -0.1076 | 199.3367
5 | 1.2563 | 0.00704 | -0.1052 | 178.4517
6 | 1.3361 | 0.00913 | -0.0953 | 146.3417
6.5 | 1.3398 | 0.01057 | -0.0851 | 126.755
7 | 1.3606 | 0.01242 | -0.0788 | 109.5491
7.5 | 1.3778 | 0.01476 | -0.0726 | 93.3469
8 | 1.3927 | 0.01742 | -0.0667 | 79.9483
8.5 | 1.4155 | 0.01977 | -0.0617 | 71.5984
9 | 1.4667 | 0.02223 | -0.0617 | 65.9784
9.5 | 1.5134 | 0.02523 | -0.0613 | 59.9841
10 | 1.5557 | 0.02851 | -0.0605 | 54.5668
10.5 | 1.586 | 0.03158 | -0.057 | 50.2217
11 | 1.6116 | 0.03503 | -0.0534 | 46.0063
11.5 | 1.6361 | 0.0386 | -0.0497 | 42.386
12 | 1.6568 | 0.04233 | -0.0456 | 39.1401
12.5 | 1.6503 | 0.04545 | -0.0365 | 36.3102
13 | 1.6714 | 0.04979 | -0.0333 | 33.569
13.5 | 1.6835 | 0.05528 | -0.0305 | 30.4541
14 | 1.6755 | 0.06284 | -0.0287 | 26.663
14.5 | 1.6489 | 0.07267 | -0.0285 | 22.6902
15 | 1.6012 | 0.08546 | -0.0309 | 18.7363
15.5 | 1.5655 | 0.09798 | -0.0347 | 15.9778
16 | 1.5319 | 0.11105 | -0.0398 | 13.7947
16.5 | 1.5017 | 0.12434 | -0.0461 | 12.0774
17 | 1.4716 | 0.13827 | -0.0538 | 10.6429
17.5 | 1.444 | 0.15233 | -0.0624 | 9.4794