## index
index | Re | Mach | Datasource
1 | 50000 | 0 | JavaFoil+Calcfoil stall+Eppler ext transition
2 | 50000 | 0 | XFOIL ncrit=9
3 | 50000 | 0.1 | JavaFoil+Calcfoil stall+Eppler ext transition
4 | 50000 | 0.1 | XFOIL ncrit=9
5 | 50000 | 0.25 | JavaFoil+Calcfoil stall+Eppler ext transition
6 | 50000 | 0.25 | XFOIL ncrit=9
7 | 50000 | 0.5 | JavaFoil+Calcfoil stall+Eppler ext transition
8 | 50000 | 0.5 | XFOIL ncrit=9
9 | 100000 | 0 | JavaFoil+Calcfoil stall+Eppler ext transition
10 | 100000 | 0 | XFOIL ncrit=9
11 | 100000 | 0.1 | JavaFoil+Calcfoil stall+Eppler ext transition
12 | 100000 | 0.1 | XFOIL ncrit=9
13 | 100000 | 0.25 | JavaFoil+Calcfoil stall+Eppler ext transition
14 | 100000 | 0.25 | XFOIL ncrit=9
15 | 100000 | 0.5 | JavaFoil+Calcfoil stall+Eppler ext transition
16 | 100000 | 0.5 | XFOIL ncrit=9
17 | 250000 | 0 | JavaFoil+Calcfoil stall+Eppler ext transition
18 | 250000 | 0 | XFOIL ncrit=9
19 | 250000 | 0.1 | JavaFoil+Calcfoil stall+Eppler ext transition
20 | 250000 | 0.1 | XFOIL ncrit=9
21 | 250000 | 0.25 | JavaFoil+Calcfoil stall+Eppler ext transition
22 | 250000 | 0.25 | XFOIL ncrit=9
23 | 250000 | 0.5 | JavaFoil+Calcfoil stall+Eppler ext transition
24 | 250000 | 0.5 | XFOIL ncrit=9
25 | 500000 | 0 | JavaFoil+Calcfoil stall+Eppler ext transition
26 | 500000 | 0 | XFOIL ncrit=9
27 | 500000 | 0.1 | JavaFoil+Calcfoil stall+Eppler ext transition
28 | 500000 | 0.1 | XFOIL ncrit=9
29 | 500000 | 0.25 | JavaFoil+Calcfoil stall+Eppler ext transition
30 | 500000 | 0.25 | XFOIL ncrit=9
31 | 500000 | 0.5 | JavaFoil+Calcfoil stall+Eppler ext transition
32 | 500000 | 0.5 | XFOIL ncrit=9
33 | 750000 | 0 | JavaFoil+Calcfoil stall+Eppler ext transition
34 | 750000 | 0 | XFOIL ncrit=9
35 | 750000 | 0.1 | JavaFoil+Calcfoil stall+Eppler ext transition
36 | 750000 | 0.1 | XFOIL ncrit=9
37 | 750000 | 0.25 | JavaFoil+Calcfoil stall+Eppler ext transition
38 | 750000 | 0.25 | XFOIL ncrit=9
39 | 750000 | 0.5 | JavaFoil+Calcfoil stall+Eppler ext transition
40 | 750000 | 0.5 | XFOIL ncrit=9
41 | 1000000 | 0 | JavaFoil+Calcfoil stall+Eppler ext transition
42 | 1000000 | 0 | XFOIL ncrit=9
43 | 1000000 | 0.1 | JavaFoil+Calcfoil stall+Eppler ext transition
44 | 1000000 | 0.1 | XFOIL ncrit=9
45 | 1000000 | 0.25 | JavaFoil+Calcfoil stall+Eppler ext transition
46 | 1000000 | 0.25 | XFOIL ncrit=9
47 | 1000000 | 0.5 | JavaFoil+Calcfoil stall+Eppler ext transition
48 | 1000000 | 0.5 | XFOIL ncrit=9
49 | 2000000 | 0 | JavaFoil+Calcfoil stall+Eppler ext transition
50 | 2000000 | 0 | XFOIL ncrit=9
51 | 2000000 | 0.1 | JavaFoil+Calcfoil stall+Eppler ext transition
52 | 2000000 | 0.1 | XFOIL ncrit=9
53 | 2000000 | 0.25 | JavaFoil+Calcfoil stall+Eppler ext transition
54 | 2000000 | 0.25 | XFOIL ncrit=9
55 | 2000000 | 0.5 | JavaFoil+Calcfoil stall+Eppler ext transition
56 | 2000000 | 0.5 | XFOIL ncrit=9
57 | 3000000 | 0 | JavaFoil+Calcfoil stall+Eppler ext transition
58 | 3000000 | 0 | XFOIL ncrit=9
59 | 3000000 | 0.1 | JavaFoil+Calcfoil stall+Eppler ext transition
60 | 3000000 | 0.1 | XFOIL ncrit=9
61 | 3000000 | 0.25 | JavaFoil+Calcfoil stall+Eppler ext transition
62 | 3000000 | 0.25 | XFOIL ncrit=9
63 | 3000000 | 0.5 | JavaFoil+Calcfoil stall+Eppler ext transition
64 | 3000000 | 0.5 | XFOIL ncrit=9
65 | 4000000 | 0 | JavaFoil+Calcfoil stall+Eppler ext transition
66 | 4000000 | 0 | XFOIL ncrit=9
67 | 4000000 | 0.1 | JavaFoil+Calcfoil stall+Eppler ext transition
68 | 4000000 | 0.1 | XFOIL ncrit=9
69 | 4000000 | 0.25 | JavaFoil+Calcfoil stall+Eppler ext transition
70 | 4000000 | 0.25 | XFOIL ncrit=9
71 | 4000000 | 0.5 | JavaFoil+Calcfoil stall+Eppler ext transition
72 | 4000000 | 0.5 | XFOIL ncrit=9
73 | 5000000 | 0 | JavaFoil+Calcfoil stall+Eppler ext transition
74 | 5000000 | 0 | XFOIL ncrit=9
75 | 5000000 | 0.1 | JavaFoil+Calcfoil stall+Eppler ext transition
76 | 5000000 | 0.1 | XFOIL ncrit=9
77 | 5000000 | 0.25 | JavaFoil+Calcfoil stall+Eppler ext transition
78 | 5000000 | 0.25 | XFOIL ncrit=9
79 | 5000000 | 0.5 | JavaFoil+Calcfoil stall+Eppler ext transition
80 | 5000000 | 0.5 | XFOIL ncrit=9
81 | 6000000 | 0 | JavaFoil+Calcfoil stall+Eppler ext transition
82 | 6000000 | 0 | XFOIL ncrit=9
83 | 6000000 | 0.1 | JavaFoil+Calcfoil stall+Eppler ext transition
84 | 6000000 | 0.1 | XFOIL ncrit=9
85 | 6000000 | 0.25 | JavaFoil+Calcfoil stall+Eppler ext transition
86 | 6000000 | 0.25 | XFOIL ncrit=9
87 | 6000000 | 0.5 | JavaFoil+Calcfoil stall+Eppler ext transition
88 | 6000000 | 0.5 | XFOIL ncrit=9
89 | 7000000 | 0 | JavaFoil+Calcfoil stall+Eppler ext transition
90 | 7000000 | 0 | XFOIL ncrit=9
91 | 7000000 | 0.1 | JavaFoil+Calcfoil stall+Eppler ext transition
92 | 7000000 | 0.1 | XFOIL ncrit=9
93 | 7000000 | 0.25 | JavaFoil+Calcfoil stall+Eppler ext transition
94 | 7000000 | 0.25 | XFOIL ncrit=9
95 | 7000000 | 0.5 | JavaFoil+Calcfoil stall+Eppler ext transition
96 | 7000000 | 0.5 | XFOIL ncrit=9
97 | 8000000 | 0 | JavaFoil+Calcfoil stall+Eppler ext transition
98 | 8000000 | 0 | XFOIL ncrit=9
99 | 8000000 | 0.1 | JavaFoil+Calcfoil stall+Eppler ext transition
100 | 8000000 | 0.1 | XFOIL ncrit=9
101 | 8000000 | 0.25 | JavaFoil+Calcfoil stall+Eppler ext transition
102 | 8000000 | 0.25 | XFOIL ncrit=9
103 | 8000000 | 0.5 | JavaFoil+Calcfoil stall+Eppler ext transition
104 | 8000000 | 0.5 | XFOIL ncrit=9
105 | 10000000 | 0 | JavaFoil+Calcfoil stall+Eppler ext transition
106 | 10000000 | 0 | XFOIL ncrit=9
107 | 10000000 | 0.1 | JavaFoil+Calcfoil stall+Eppler ext transition
108 | 10000000 | 0.1 | XFOIL ncrit=9
109 | 10000000 | 0.25 | JavaFoil+Calcfoil stall+Eppler ext transition
110 | 10000000 | 0.25 | XFOIL ncrit=9
111 | 10000000 | 0.5 | JavaFoil+Calcfoil stall+Eppler ext transition
112 | 10000000 | 0.5 | XFOIL ncrit=9
113 | 12000000 | 0 | JavaFoil+Calcfoil stall+Eppler ext transition
114 | 12000000 | 0 | XFOIL ncrit=9
115 | 12000000 | 0.1 | JavaFoil+Calcfoil stall+Eppler ext transition
116 | 12000000 | 0.1 | XFOIL ncrit=9
117 | 12000000 | 0.25 | JavaFoil+Calcfoil stall+Eppler ext transition
118 | 12000000 | 0.25 | XFOIL ncrit=9
119 | 12000000 | 0.5 | JavaFoil+Calcfoil stall+Eppler ext transition
120 | 12000000 | 0.5 | XFOIL ncrit=9
121 | 14000000 | 0 | JavaFoil+Calcfoil stall+Eppler ext transition
122 | 14000000 | 0 | XFOIL ncrit=9
123 | 14000000 | 0.1 | JavaFoil+Calcfoil stall+Eppler ext transition
124 | 14000000 | 0.1 | XFOIL ncrit=9
125 | 14000000 | 0.25 | JavaFoil+Calcfoil stall+Eppler ext transition
126 | 14000000 | 0.25 | XFOIL ncrit=9
127 | 14000000 | 0.5 | JavaFoil+Calcfoil stall+Eppler ext transition
128 | 14000000 | 0.5 | XFOIL ncrit=9
129 | 16000000 | 0 | JavaFoil+Calcfoil stall+Eppler ext transition
130 | 16000000 | 0 | XFOIL ncrit=9
131 | 16000000 | 0.1 | JavaFoil+Calcfoil stall+Eppler ext transition
132 | 16000000 | 0.1 | XFOIL ncrit=9
133 | 16000000 | 0.25 | JavaFoil+Calcfoil stall+Eppler ext transition
134 | 16000000 | 0.25 | XFOIL ncrit=9
135 | 16000000 | 0.5 | JavaFoil+Calcfoil stall+Eppler ext transition
136 | 16000000 | 0.5 | XFOIL ncrit=9
137 | 18000000 | 0 | JavaFoil+Calcfoil stall+Eppler ext transition
138 | 18000000 | 0 | XFOIL ncrit=9
139 | 18000000 | 0.1 | JavaFoil+Calcfoil stall+Eppler ext transition
140 | 18000000 | 0.1 | XFOIL ncrit=9
141 | 18000000 | 0.25 | JavaFoil+Calcfoil stall+Eppler ext transition
142 | 18000000 | 0.25 | XFOIL ncrit=9
143 | 18000000 | 0.5 | JavaFoil+Calcfoil stall+Eppler ext transition
144 | 18000000 | 0.5 | XFOIL ncrit=9
145 | 20000000 | 0 | JavaFoil+Calcfoil stall+Eppler ext transition
146 | 20000000 | 0 | XFOIL ncrit=9
147 | 20000000 | 0.1 | JavaFoil+Calcfoil stall+Eppler ext transition
148 | 20000000 | 0.1 | XFOIL ncrit=9
149 | 20000000 | 0.25 | JavaFoil+Calcfoil stall+Eppler ext transition
150 | 20000000 | 0.25 | XFOIL ncrit=9
151 | 20000000 | 0.5 | JavaFoil+Calcfoil stall+Eppler ext transition
152 | 20000000 | 0.5 | XFOIL ncrit=9

## 1. Re 50k Mach 0.00 (1)
BIGFOIL.COM POLAR EXPORT
TsAGI B 7.5% thick
TsAGI B 7.5% thick |  |  |  | Cl Max: | 0.562 | at alpha= | 7.5 | deg
JavaFoil+Calcfoil stall+Eppler ext transition |  |  |  | L/D Max: | 29.719 | at alpha= | 4 | deg
Re: | 50000 |  |  | Cd Min: | 0.01543 | at alpha= | -0.5 | deg
Mach: | 0 |  |  | Cl=0 at alpha= | -0.30172 | deg
|  |  |  | @ Cl=0.1, Cd= | 0.015743
|  |  |  | @ Cl=0.4, Cd= | 0.20362
|  |  |  | @ Cl=0.6, Cd= | 0.20362
alpha (deg) | Cl | Cd | Cm | Cl/Cd
-11.5 | -0.244 | 0.19763 | 0.004 | -1.236
-11 | -0.265 | 0.18242 | 0.004 | -1.451
-10.5 | -0.286 | 0.2165 | 0.003 | -1.323
-10 | -0.309 | 0.19298 | 0.003 | -1.6
-9.5 | -0.331 | 0.16702 | 0.003 | -1.984
-9 | -0.353 | 0.14998 | 0.003 | -2.356
-8.5 | -0.374 | 0.13465 | 0.003 | -2.779
-8 | -0.392 | 0.11258 | 0.003 | -3.485
-7.5 | -0.407 | 0.10099 | 0.003 | -4.029
-7 | -0.416 | 0.08927 | 0.003 | -4.662
-6.5 | -0.419 | 0.07965 | 0.002 | -5.265
-6 | -0.415 | 0.07112 | 0.002 | -5.839
-5.5 | -0.402 | 0.06325 | 0.002 | -6.348
-5 | -0.381 | 0.05624 | 0.002 | -6.769
-4.5 | -0.354 | 0.05023 | 0.002 | -7.042
-4 | -0.322 | 0.04574 | 0.002 | -7.029
-3.5 | -0.285 | 0.04203 | 0.002 | -6.777
-3 | -0.245 | 0.03934 | 0.002 | -6.22
-2.5 | -0.202 | 0.0376 | 0.002 | -5.368
-2 | -0.196 | 0.01937 | 0.005 | -10.118
-1.5 | -0.138 | 0.0158 | 0.005 | -8.751
-1 | -0.081 | 0.0158 | 0.004 | -5.116
-0.5 | -0.023 | 0.01543 | 0.004 | -1.498
0 | 0.035 | 0.01551 | 0.004 | 2.251
0.5 | 0.093 | 0.01572 | 0.003 | 5.919
1 | 0.151 | 0.01591 | 0.003 | 9.496
1.5 | 0.209 | 0.01619 | 0.002 | 12.92
2 | 0.267 | 0.0165 | 0.002 | 16.19
2.5 | 0.325 | 0.01637 | 0.001 | 19.853
3 | 0.382 | 0.01681 | 0.001 | 22.747
3.5 | 0.439 | 0.01641 | 0 | 26.73
4 | 0.493 | 0.01659 | 0 | 29.719
4.5 | 0.437 | 0.04063 | 0 | 10.752
5 | 0.475 | 0.04387 | 0 | 10.832
5.5 | 0.508 | 0.04805 | 0 | 10.566
6 | 0.534 | 0.0534 | -0.001 | 9.992
6.5 | 0.552 | 0.06021 | -0.001 | 9.161
7 | 0.561 | 0.06948 | -0.001 | 8.077
7.5 | 0.562 | 0.07536 | -0.001 | 7.458
8 | 0.554 | 0.08018 | -0.001 | 6.913
8.5 | 0.539 | 0.08858 | -0.001 | 6.085
9 | 0.517 | 0.09821 | -0.001 | 5.268
9.5 | 0.491 | 0.10825 | -0.002 | 4.537
10 | 0.462 | 0.11982 | -0.002 | 3.854
10.5 | 0.431 | 0.13432 | -0.002 | 3.207
11 | 0.399 | 0.15049 | -0.002 | 2.653
11.5 | 0.368 | 0.16471 | -0.002 | 2.236
12 | 0.339 | 0.19101 | -0.002 | 1.772
12.5 | 0.31 | 0.20362 | -0.003 | 1.525

## 2. Re 50k Mach 0.00 (2)
BIGFOIL.COM POLAR EXPORT
TsAGI B 7.5% thick
TsAGI B 7.5% thick |  |  |  | Cl Max: | 0.8735 | at alpha= | 20 | deg
XFOIL ncrit=9 |  |  |  | L/D Max: | 31.694 | at alpha= | 5 | deg
Re: | 50000 |  |  | Cd Min: | 0.26335 | at alpha= | 20 | deg
Mach: | 0 |  |  | Cl=0 at alpha= | -0.95373 | deg
|  |  |  | @ Cl=0.1, Cd= | 0.01997
|  |  |  | @ Cl=0.4, Cd= | 0.023839
|  |  |  | @ Cl=0.6, Cd= | 0.024692
alpha (deg) | Cl | Cd | Cm | Cl/Cd
-20 | -0.8074 | 0.25663 | 0.0705 | -3.1462
-19.5 | -0.7917 | 0.25118 | 0.0664 | -3.1519
-19 | -0.7806 | 0.24961 | 0.0609 | -3.1273
-18.5 | -0.777 | 0.25219 | 0.0549 | -3.081
-18 | -0.744 | 0.2323 | 0.0553 | -3.2028
-17.5 | -0.7286 | 0.22648 | 0.0516 | -3.2171
-17 | -0.7207 | 0.22468 | 0.0462 | -3.2077
-16.5 | -0.7022 | 0.2151 | 0.0436 | -3.2645
-16 | -0.6829 | 0.20678 | 0.0415 | -3.3025
-15.5 | -0.6742 | 0.20282 | 0.0369 | -3.3241
-15 | -0.6644 | 0.19689 | 0.0331 | -3.3745
-14.5 | -0.6423 | 0.18703 | 0.0318 | -3.4342
-14 | -0.6434 | 0.18484 | 0.0266 | -3.4808
-13.5 | -0.6177 | 0.17329 | 0.0261 | -3.5645
-13 | -0.6184 | 0.16966 | 0.0214 | -3.6449
-12.5 | -0.5968 | 0.15943 | 0.0207 | -3.7433
-12 | -0.6094 | 0.15692 | 0.0149 | -3.8835
-11.5 | -0.5868 | 0.14672 | 0.0147 | -3.9995
-11 | -0.5759 | 0.13895 | 0.0131 | -4.1447
-10.5 | -0.5704 | 0.13198 | 0.011 | -4.3219
-10 | -0.5685 | 0.12536 | 0.0088 | -4.5349
-9.5 | -0.5721 | 0.1192 | 0.0063 | -4.7995
-9 | -0.5486 | 0.10986 | 0.0075 | -4.9936
-8.5 | -0.5622 | 0.10451 | 0.0049 | -5.3794
-8 | -0.5555 | 0.09717 | 0.0055 | -5.7168
-7.5 | -0.5382 | 0.08918 | 0.0079 | -6.035
-7 | -0.5356 | 0.08278 | 0.0105 | -6.4702
-6.5 | -0.5163 | 0.07642 | 0.0177 | -6.7561
-5 | -0.4954 | 0.0437 | -0.0128 | -11.3364
-4.5 | -0.4609 | 0.03679 | -0.0091 | -12.5279
-4 | -0.4173 | 0.03094 | -0.0051 | -13.4874
-3 | -0.1366 | 0.01684 | -0.0278 | -8.1116
-2.5 | -0.0998 | 0.01642 | -0.0251 | -6.078
-2 | -0.0642 | 0.01616 | -0.0222 | -3.9728
-1.5 | -0.0311 | 0.01604 | -0.0188 | -1.9389
-1 | -0.0018 | 0.01607 | -0.0148 | -0.11201
0 | 0.0371 | 0.01685 | -0.0045 | 2.2018
0.5 | 0.0518 | 0.01761 | 0.0007 | 2.9415
1 | 0.0684 | 0.01856 | 0.0048 | 3.6853
1.5 | 0.0878 | 0.0197 | 0.0079 | 4.4569
2 | 0.1651 | 0.02141 | -0.0006 | 7.7113
2.5 | 0.2874 | 0.02303 | -0.0163 | 12.4794
3 | 0.4169 | 0.02396 | -0.0315 | 17.3998
3.5 | 0.5196 | 0.02439 | -0.0395 | 21.3038
4 | 0.5938 | 0.02471 | -0.0402 | 24.0308
4.5 | 0.65 | 0.02455 | -0.0352 | 26.4766
5 | 0.6754 | 0.02131 | -0.018 | 31.694
5.5 | 0.6646 | 0.02412 | -0.0017 | 27.5539
6 | 0.7011 | 0.02913 | 0.003 | 24.068
6.5 | 0.7548 | 0.03489 | 0.0055 | 21.6337
7 | 0.7955 | 0.04094 | 0.0092 | 19.4309
7.5 | 0.8227 | 0.04806 | 0.0131 | 17.1182
8 | 0.8356 | 0.05699 | 0.0168 | 14.6622
8.5 | 0.8219 | 0.06662 | 0.0195 | 12.3371
9 | 0.79 | 0.07681 | 0.0192 | 10.2851
9.5 | 0.7492 | 0.08821 | 0.0146 | 8.4934
10 | 0.6595 | 0.11639 | -0.0175 | 5.6663
11 | 0.6809 | 0.1342 | -0.0192 | 5.0738
11.5 | 0.67 | 0.13996 | -0.0211 | 4.7871
12 | 0.6939 | 0.14945 | -0.0205 | 4.643
12.5 | 0.7055 | 0.15815 | -0.0216 | 4.461
13 | 0.7103 | 0.1655 | -0.0234 | 4.2918
13.5 | 0.7184 | 0.17321 | -0.0252 | 4.1476
14 | 0.732 | 0.18162 | -0.0267 | 4.0304
14.5 | 0.7228 | 0.18438 | -0.031 | 3.9202
15 | 0.7299 | 0.1909 | -0.0341 | 3.8235
15.5 | 0.7434 | 0.19846 | -0.0364 | 3.7458
16 | 0.7628 | 0.20752 | -0.0379 | 3.6758
16.5 | 0.7851 | 0.21796 | -0.0391 | 3.602
17 | 0.7795 | 0.21814 | -0.0455 | 3.5734
17.5 | 0.8058 | 0.23025 | -0.046 | 3.4997
18 | 0.8069 | 0.2314 | -0.0521 | 3.487
18.5 | 0.8367 | 0.24618 | -0.0519 | 3.3987
19 | 0.8364 | 0.24502 | -0.0588 | 3.4136
19.5 | 0.8512 | 0.25117 | -0.0623 | 3.3889
20 | 0.8735 | 0.26335 | -0.0638 | 3.3169

## 3. Re 50k Mach 0.10 (1)
BIGFOIL.COM POLAR EXPORT
TsAGI B 7.5% thick
TsAGI B 7.5% thick |  |  |  | Cl Max: | 0.559 | at alpha= | 7 | deg
JavaFoil+Calcfoil stall+Eppler ext transition |  |  |  | L/D Max: | 29.749 | at alpha= | 4 | deg
Re: | 50000 |  |  | Cd Min: | 0.01542 | at alpha= | -1 | deg
Mach: | 0.1 |  |  | Cl=0 at alpha= | -0.30172 | deg
|  |  |  | @ Cl=0.1, Cd= | 0.01576
|  |  |  | @ Cl=0.4, Cd= | 0.2008
|  |  |  | @ Cl=0.6, Cd= | 0.2008
alpha (deg) | Cl | Cd | Cm | Cl/Cd
-11.5 | -0.209 | 0.20819 | 0.004 | -1.002
-11 | -0.231 | 0.1899 | 0.004 | -1.215
-10.5 | -0.254 | 0.23026 | 0.003 | -1.104
-10 | -0.279 | 0.2001 | 0.003 | -1.395
-9.5 | -0.304 | 0.17384 | 0.003 | -1.752
-9 | -0.33 | 0.16051 | 0.003 | -2.055
-8.5 | -0.354 | 0.13621 | 0.003 | -2.6
-8 | -0.376 | 0.11959 | 0.003 | -3.144
-7.5 | -0.394 | 0.1037 | 0.003 | -3.801
-7 | -0.407 | 0.09343 | 0.003 | -4.356
-6.5 | -0.413 | 0.08096 | 0.002 | -5.104
-6 | -0.412 | 0.07182 | 0.002 | -5.733
-5.5 | -0.4 | 0.0637 | 0.002 | -6.277
-5 | -0.38 | 0.05569 | 0.002 | -6.828
-4.5 | -0.354 | 0.05053 | 0.002 | -7.009
-4 | -0.322 | 0.04607 | 0.002 | -6.999
-3.5 | -0.286 | 0.04229 | 0.002 | -6.76
-3 | -0.246 | 0.03931 | 0.002 | -6.252
-2.5 | -0.203 | 0.03769 | 0.002 | -5.381
-2 | -0.197 | 0.01946 | 0.005 | -10.124
-1.5 | -0.139 | 0.01582 | 0.005 | -8.782
-1 | -0.081 | 0.01542 | 0.004 | -5.271
-0.5 | -0.023 | 0.01545 | 0.004 | -1.504
0 | 0.035 | 0.01553 | 0.004 | 2.26
0.5 | 0.094 | 0.01574 | 0.003 | 5.942
1 | 0.152 | 0.01593 | 0.003 | 9.533
1.5 | 0.21 | 0.01621 | 0.002 | 12.968
2 | 0.268 | 0.01605 | 0.002 | 16.733
2.5 | 0.327 | 0.01641 | 0.001 | 19.9
3 | 0.384 | 0.01684 | 0.001 | 22.819
3.5 | 0.441 | 0.01645 | 0 | 26.787
4 | 0.495 | 0.01665 | 0 | 29.749
4.5 | 0.439 | 0.04075 | 0 | 10.77
5 | 0.477 | 0.04409 | 0 | 10.822
5.5 | 0.509 | 0.04876 | 0 | 10.443
6 | 0.534 | 0.05382 | -0.001 | 9.927
6.5 | 0.551 | 0.0606 | -0.001 | 9.094
7 | 0.559 | 0.07006 | -0.001 | 7.974
7.5 | 0.557 | 0.07917 | -0.001 | 7.033
8 | 0.546 | 0.08936 | -0.001 | 6.107
8.5 | 0.526 | 0.08985 | -0.001 | 5.859
9 | 0.501 | 0.09875 | -0.001 | 5.069
9.5 | 0.47 | 0.11376 | -0.002 | 4.13
10 | 0.436 | 0.12571 | -0.002 | 3.47
10.5 | 0.401 | 0.14211 | -0.002 | 2.823
11 | 0.366 | 0.16159 | -0.002 | 2.265
11.5 | 0.332 | 0.18187 | -0.002 | 1.826
12 | 0.3 | 0.2008 | -0.002 | 1.493

## 4. Re 50k Mach 0.10 (2)
BIGFOIL.COM POLAR EXPORT
TsAGI B 7.5% thick
TsAGI B 7.5% thick |  |  |  | Cl Max: | 0.8782 | at alpha= | 20 | deg
XFOIL ncrit=9 |  |  |  | L/D Max: | 31.9104 | at alpha= | 5 | deg
Re: | 50000 |  |  | Cd Min: | 0.26545 | at alpha= | 20 | deg
Mach: | 0.1 |  |  | Cl=0 at alpha= | -0.94256 | deg
|  |  |  | @ Cl=0.1, Cd= | 0.020067
|  |  |  | @ Cl=0.4, Cd= | 0.023826
|  |  |  | @ Cl=0.6, Cd= | 0.024721
alpha (deg) | Cl | Cd | Cm | Cl/Cd
-20 | -0.8103 | 0.25745 | 0.0711 | -3.1474
-19.5 | -0.7947 | 0.25219 | 0.0668 | -3.1512
-19 | -0.7844 | 0.25144 | 0.0611 | -3.1196
-18.5 | -0.7665 | 0.24214 | 0.0579 | -3.1655
-18 | -0.7461 | 0.2329 | 0.0558 | -3.2035
-17.5 | -0.7311 | 0.22734 | 0.0519 | -3.2159
-17 | -0.7243 | 0.22631 | 0.0463 | -3.2005
-16.5 | -0.7021 | 0.21479 | 0.0444 | -3.2688
-16 | -0.6845 | 0.20734 | 0.0418 | -3.3013
-15.5 | -0.6773 | 0.20414 | 0.0369 | -3.3178
-15 | -0.6603 | 0.19534 | 0.0343 | -3.3803
-14.5 | -0.6437 | 0.18766 | 0.032 | -3.4301
-14 | -0.6469 | 0.18619 | 0.0265 | -3.4744
-13.5 | -0.6182 | 0.17373 | 0.0263 | -3.5584
-13 | -0.6218 | 0.17087 | 0.0212 | -3.639
-12.5 | -0.5973 | 0.15994 | 0.0208 | -3.7345
-12 | -0.5967 | 0.15414 | 0.0169 | -3.8712
-11.5 | -0.59 | 0.14775 | 0.0143 | -3.9932
-11 | -0.5788 | 0.13989 | 0.0128 | -4.1375
-10.5 | -0.5736 | 0.13292 | 0.0107 | -4.3154
-10 | -0.5722 | 0.12633 | 0.0084 | -4.5294
-9.5 | -0.5622 | 0.11814 | 0.0075 | -4.7588
-9 | -0.5475 | 0.11027 | 0.0076 | -4.9651
-8.5 | -0.5668 | 0.10542 | 0.0045 | -5.3766
-8 | -0.5607 | 0.09804 | 0.0051 | -5.7191
-7.5 | -0.5384 | 0.08968 | 0.008 | -6.0036
-7 | -0.5403 | 0.08353 | 0.0105 | -6.4683
-6.5 | -0.5067 | 0.07635 | 0.0184 | -6.6365
-5 | -0.4965 | 0.0441 | -0.0131 | -11.2585
-4.5 | -0.4625 | 0.03715 | -0.0094 | -12.4495
-4 | -0.4196 | 0.03124 | -0.0054 | -13.4315
-3.5 | -0.3718 | 0.02666 | -0.0023 | -13.946
-3 | -0.1369 | 0.01688 | -0.028 | -8.1102
-2.5 | -0.1 | 0.01646 | -0.0253 | -6.0753
-2 | -0.0643 | 0.01619 | -0.0224 | -3.9716
-1.5 | -0.0313 | 0.01607 | -0.0189 | -1.9477
-1 | -0.0022 | 0.01611 | -0.0148 | -0.13656
0 | 0.0361 | 0.01691 | -0.0044 | 2.1348
0.5 | 0.0508 | 0.01768 | 0.0007 | 2.8733
1 | 0.0676 | 0.01864 | 0.0049 | 3.6266
1.5 | 0.0871 | 0.0198 | 0.008 | 4.399
2 | 0.1713 | 0.02154 | -0.0018 | 7.9526
2.5 | 0.2955 | 0.02313 | -0.0177 | 12.7756
3 | 0.4261 | 0.024 | -0.0329 | 17.7542
3.5 | 0.528 | 0.02438 | -0.0403 | 21.6571
4 | 0.5994 | 0.02472 | -0.0403 | 24.2476
4.5 | 0.6495 | 0.02482 | -0.0347 | 26.1684
5 | 0.6765 | 0.0212 | -0.0169 | 31.9104
5.5 | 0.6663 | 0.02454 | -0.0012 | 27.1516
6 | 0.7045 | 0.02951 | 0.0034 | 23.8733
6.5 | 0.7586 | 0.03535 | 0.006 | 21.4597
7 | 0.7979 | 0.04153 | 0.0098 | 19.2126
7.5 | 0.8233 | 0.04868 | 0.0137 | 16.9125
8 | 0.8338 | 0.05757 | 0.0174 | 14.4832
8.5 | 0.8179 | 0.06704 | 0.0199 | 12.2002
9 | 0.7916 | 0.07698 | 0.0197 | 10.2832
9.5 | 0.7552 | 0.0882 | 0.016 | 8.5624
10 | 0.6597 | 0.11671 | -0.0174 | 5.6525
11 | 0.6833 | 0.13494 | -0.0191 | 5.0637
11.5 | 0.6698 | 0.14048 | -0.0213 | 4.7679
12 | 0.6893 | 0.14925 | -0.0211 | 4.6184
12.5 | 0.7048 | 0.15839 | -0.0219 | 4.4498
13 | 0.7142 | 0.16659 | -0.0233 | 4.2872
13.5 | 0.7225 | 0.17439 | -0.0251 | 4.143
14 | 0.7206 | 0.17919 | -0.0282 | 4.0214
14.5 | 0.7218 | 0.18456 | -0.0316 | 3.9109
15 | 0.7311 | 0.19148 | -0.0344 | 3.8182
15.5 | 0.7465 | 0.1995 | -0.0365 | 3.7419
16 | 0.7671 | 0.20899 | -0.0378 | 3.6705
16.5 | 0.7731 | 0.21315 | -0.0417 | 3.627
17 | 0.7816 | 0.21887 | -0.0459 | 3.5711
17.5 | 0.8103 | 0.232 | -0.0461 | 3.4927
18 | 0.8095 | 0.2322 | -0.0525 | 3.4862
18.5 | 0.8415 | 0.24821 | -0.052 | 3.3903
19 | 0.8398 | 0.24617 | -0.0591 | 3.4115
19.5 | 0.8537 | 0.25182 | -0.063 | 3.3901
20 | 0.8782 | 0.26545 | -0.0639 | 3.3083

## 5. Re 50k Mach 0.25 (1)
BIGFOIL.COM POLAR EXPORT
TsAGI B 7.5% thick
TsAGI B 7.5% thick |  |  |  | Cl Max: | 0.543 | at alpha= | 6.5 | deg
JavaFoil+Calcfoil stall+Eppler ext transition |  |  |  | L/D Max: | 27.648 | at alpha= | 4 | deg
Re: | 50000 |  |  | Cd Min: | 0.01554 | at alpha= | -1 | deg
Mach: | 0.25 |  |  | Cl=0 at alpha= | -0.3 | deg
|  |  |  | @ Cl=0.1, Cd= | 0.18552
|  |  |  | @ Cl=0.4, Cd= | 0.18552
|  |  |  | @ Cl=0.6, Cd= | 0.18552
alpha (deg) | Cl | Cd | Cm | Cl/Cd
-10.5 | -0.057 | 0.26194 | 0.004 | -0.218
-10 | -0.054 | 0.21616 | 0.004 | -0.251
-9.5 | -0.051 | 0.18081 | 0.004 | -0.285
-9 | -0.049 | 0.16272 | 0.003 | -0.299
-8.5 | -0.161 | 0.14425 | 0.003 | -1.115
-8 | -0.225 | 0.16662 | 0.003 | -1.353
-7.5 | -0.28 | 0.13384 | 0.003 | -2.094
-7 | -0.326 | 0.11213 | 0.003 | -2.904
-6.5 | -0.36 | 0.09558 | 0.003 | -3.761
-6 | -0.38 | 0.08238 | 0.002 | -4.614
-5.5 | -0.383 | 0.06989 | 0.002 | -5.484
-5 | -0.374 | 0.06151 | 0.002 | -6.081
-4.5 | -0.354 | 0.05346 | 0.002 | -6.63
-4 | -0.326 | 0.04771 | 0.002 | -6.84
-3.5 | -0.291 | 0.04369 | 0.002 | -6.67
-3 | -0.252 | 0.0399 | 0.002 | -6.304
-2.5 | -0.208 | 0.038 | 0.002 | -5.473
-2 | -0.163 | 0.0358 | 0.002 | -4.542
-1.5 | -0.143 | 0.01555 | 0.005 | -9.174
-1 | -0.083 | 0.01554 | 0.005 | -5.37
-0.5 | -0.024 | 0.01558 | 0.004 | -1.532
0 | 0.036 | 0.01568 | 0.004 | 2.3
0.5 | 0.096 | 0.0159 | 0.003 | 6.044
1 | 0.156 | 0.01611 | 0.003 | 9.69
1.5 | 0.216 | 0.0164 | 0.002 | 13.17
2 | 0.276 | 0.01623 | 0.002 | 16.995
2.5 | 0.336 | 0.01663 | 0.001 | 20.18
3 | 0.395 | 0.01662 | 0.001 | 23.751
3.5 | 0.452 | 0.01674 | 0 | 27.033
4 | 0.509 | 0.0184 | 0 | 27.648
4.5 | 0.45 | 0.04107 | 0 | 10.945
5 | 0.487 | 0.04479 | 0 | 10.88
5.5 | 0.517 | 0.04988 | 0 | 10.359
6 | 0.536 | 0.05707 | -0.001 | 9.394
6.5 | 0.543 | 0.0648 | -0.001 | 8.377
7 | 0.535 | 0.07708 | -0.001 | 6.935
7.5 | 0.51 | 0.09202 | -0.001 | 5.545
8 | 0.47 | 0.09033 | -0.001 | 5.201
8.5 | 0.415 | 0.10664 | -0.001 | 3.892
9 | 0.349 | 0.12087 | -0.001 | 2.884
9.5 | 0.273 | 0.13916 | -0.002 | 1.961
10 | 0.187 | 0.15945 | -0.002 | 1.171
10.5 | 0.06 | 0.19367 | -0.002 | 0.312
11 | 0.063 | 0.16602 | -0.002 | 0.38
11.5 | 0.066 | 0.18552 | -0.002 | 0.355

## 6. Re 50k Mach 0.25 (2)
BIGFOIL.COM POLAR EXPORT
TsAGI B 7.5% thick
TsAGI B 7.5% thick |  |  |  | Cl Max: | 0.888 | at alpha= | 20 | deg
XFOIL ncrit=9 |  |  |  | L/D Max: | 32.5683 | at alpha= | 5 | deg
Re: | 50000 |  |  | Cd Min: | 0.26425 | at alpha= | 20 | deg
Mach: | 0.25 |  |  | Cl=0 at alpha= | -0.89216 | deg
|  |  |  | @ Cl=0.1, Cd= | 0.020557
|  |  |  | @ Cl=0.4, Cd= | 0.02406
|  |  |  | @ Cl=0.6, Cd= | 0.025295
alpha (deg) | Cl | Cd | Cm | Cl/Cd
-20 | -0.8273 | 0.26255 | 0.0741 | -3.151
-19.5 | -0.8135 | 0.25996 | 0.0687 | -3.1293
-19 | -0.8076 | 0.26298 | 0.0622 | -3.071
-18.5 | -0.7763 | 0.24314 | 0.0621 | -3.1928
-18 | -0.7592 | 0.23683 | 0.0583 | -3.2057
-17.5 | -0.7477 | 0.23424 | 0.0529 | -3.192
-17 | -0.7326 | 0.22732 | 0.049 | -3.2228
-16.5 | -0.7095 | 0.21682 | 0.0472 | -3.2723
-16 | -0.6961 | 0.21169 | 0.043 | -3.2883
-15.5 | -0.6972 | 0.21258 | 0.0369 | -3.2797
-15 | -0.6628 | 0.19661 | 0.0369 | -3.3711
-14.5 | -0.6577 | 0.19334 | 0.032 | -3.4018
-14 | -0.6358 | 0.18303 | 0.0303 | -3.4737
-13.5 | -0.6279 | 0.17794 | 0.0265 | -3.5287
-13 | -0.6105 | 0.16912 | 0.0244 | -3.6099
-12.5 | -0.6097 | 0.16481 | 0.0202 | -3.6994
-12 | -0.5893 | 0.15512 | 0.0192 | -3.799
-11.5 | -0.5778 | 0.14757 | 0.0171 | -3.9154
-11 | -0.569 | 0.14042 | 0.015 | -4.0521
-10.5 | -0.5609 | 0.13327 | 0.013 | -4.2087
-10 | -0.5547 | 0.12628 | 0.0112 | -4.3926
-9.5 | -0.5555 | 0.1201 | 0.0089 | -4.6253
-9 | -0.5458 | 0.11219 | 0.0081 | -4.865
-8.5 | -0.55 | 0.10631 | 0.0067 | -5.1735
-8 | -0.5462 | 0.0993 | 0.0069 | -5.5005
-7.5 | -0.5259 | 0.09102 | 0.0093 | -5.7779
-7 | -0.5355 | 0.08556 | 0.0115 | -6.2588
-6.5 | -0.5058 | 0.07856 | 0.0198 | -6.4384
-5 | -0.5024 | 0.0462 | -0.0145 | -10.8745
-4.5 | -0.4705 | 0.03905 | -0.011 | -12.0487
-4 | -0.4308 | 0.03287 | -0.0067 | -13.1062
-3.5 | -0.3843 | 0.02774 | -0.0034 | -13.8536
-3 | -0.1388 | 0.01711 | -0.0294 | -8.1122
-2.5 | -0.1012 | 0.01665 | -0.0265 | -6.0781
-2 | -0.0653 | 0.01637 | -0.0233 | -3.989
-1.5 | -0.0325 | 0.01625 | -0.0195 | -2
-1 | -0.0044 | 0.01633 | -0.0151 | -0.26944
-0.5 | 0.016 | 0.01666 | -0.0098 | 0.96038
0 | 0.0304 | 0.01726 | -0.0039 | 1.7613
0.5 | 0.0454 | 0.01809 | 0.0011 | 2.5097
1 | 0.0631 | 0.0191 | 0.0052 | 3.3037
1.5 | 0.0836 | 0.0203 | 0.0081 | 4.1182
2 | 0.2069 | 0.02223 | -0.0086 | 9.3072
2.5 | 0.3365 | 0.02362 | -0.0245 | 14.2464
3 | 0.4519 | 0.02442 | -0.0359 | 18.5053
3.5 | 0.5458 | 0.02492 | -0.0409 | 21.9021
4 | 0.6122 | 0.02538 | -0.0393 | 24.1214
4.5 | 0.6657 | 0.02457 | -0.031 | 27.094
5 | 0.6797 | 0.02087 | -0.0102 | 32.5683
5.5 | 0.6784 | 0.02642 | 0.0013 | 25.6775
6 | 0.7251 | 0.03143 | 0.0053 | 23.0703
6.5 | 0.7771 | 0.03783 | 0.0083 | 20.5419
7 | 0.8084 | 0.04465 | 0.0126 | 18.1053
7.5 | 0.8222 | 0.05206 | 0.0167 | 15.7933
8 | 0.8202 | 0.06046 | 0.02 | 13.566
8.5 | 0.817 | 0.06948 | 0.0219 | 11.7588
9 | 0.7578 | 0.07854 | 0.0204 | 9.6486
9.5 | 0.7239 | 0.09183 | 0.0114 | 7.883
10 | 0.693 | 0.10957 | -0.0023 | 6.3247
10.5 | 0.6691 | 0.12801 | -0.0191 | 5.2269
11 | 0.6661 | 0.13528 | -0.021 | 4.9239
11.5 | 0.6822 | 0.14451 | -0.0214 | 4.7208
12 | 0.6761 | 0.1502 | -0.0234 | 4.5013
12.5 | 0.6861 | 0.15779 | -0.0248 | 4.3482
13 | 0.6945 | 0.16524 | -0.0267 | 4.203
13.5 | 0.7039 | 0.17266 | -0.0288 | 4.0768
14 | 0.7142 | 0.17994 | -0.0311 | 3.9691
14.5 | 0.7271 | 0.1875 | -0.0334 | 3.8779
15 | 0.7463 | 0.19665 | -0.035 | 3.7951
15.5 | 0.769 | 0.20706 | -0.0364 | 3.7139
16 | 0.7656 | 0.20857 | -0.0418 | 3.6707
16.5 | 0.7791 | 0.21567 | -0.0449 | 3.6125
17 | 0.7997 | 0.22516 | -0.0468 | 3.5517
17.5 | 0.8091 | 0.22941 | -0.0513 | 3.5269
18 | 0.8276 | 0.23848 | -0.0539 | 3.4703
18.5 | 0.8388 | 0.24296 | -0.0586 | 3.4524
19 | 0.8627 | 0.25521 | -0.06 | 3.3804
19.5 | 0.8696 | 0.25649 | -0.0663 | 3.3904
20 | 0.888 | 0.26425 | -0.0692 | 3.3605

## 7. Re 50k Mach 0.50 (1)
BIGFOIL.COM POLAR EXPORT
TsAGI B 7.5% thick
TsAGI B 7.5% thick |  |  |  | Cl Max: | 1.064 | at alpha= | 20 | deg
JavaFoil+Calcfoil stall+Eppler ext transition |  |  |  | L/D Max: | 27.865 | at alpha= | 3.5 | deg
Re: | 50000 |  |  | Cd Min: | 0.01587 | at alpha= | 0 | deg
Mach: | 0.5 |  |  | Cl=0 at alpha= | -0.29851 | deg
|  |  |  | @ Cl=0.1, Cd= | 0.016058
|  |  |  | @ Cl=0.4, Cd= | 0.10909
|  |  |  | @ Cl=0.6, Cd= | 0.24828
alpha (deg) | Cl | Cd | Cm | Cl/Cd
-20 | -1.029 | 0.43671 | 0.01 | -2.357
-19.5 | -1.004 | 0.43587 | 0.01 | -2.304
-19 | -0.979 | 0.42642 | 0.01 | -2.296
-18.5 | -0.953 | 0.4024 | 0.01 | -2.368
-18 | -0.927 | 0.395 | 0.01 | -2.348
-17.5 | -0.902 | 0.38947 | 0.01 | -2.317
-17 | -0.876 | 0.38059 | 0.009 | -2.301
-16.5 | -0.85 | 0.36562 | 0.009 | -2.326
-16 | -0.825 | 0.36053 | 0.009 | -2.288
-15.5 | -0.798 | 0.35422 | 0.009 | -2.254
-15 | -0.773 | 0.34906 | 0.008 | -2.214
-14.5 | -0.747 | 0.34455 | 0.008 | -2.169
-14 | -0.721 | 0.32127 | 0.008 | -2.243
-13.5 | -0.695 | 0.3162 | 0.008 | -2.198
-13 | -0.668 | 0.29969 | 0.007 | -2.23
-12.5 | -0.642 | 0.29835 | 0.007 | -2.154
-12 | -0.617 | 0.29452 | 0.007 | -2.094
-11.5 | -0.59 | 0.27166 | 0.007 | -2.172
-11 | -0.564 | 0.27222 | 0.006 | -2.072
-10.5 | -0.538 | 0.25779 | 0.006 | -2.085
-10 | -0.512 | 0.25105 | 0.006 | -2.038
-9.5 | -0.486 | 0.25298 | 0.006 | -1.919
-9 | -0.459 | 0.22919 | 0.005 | -2.003
-8.5 | -0.433 | 0.22672 | 0.005 | -1.909
-8 | -0.406 | 0.20909 | 0.005 | -1.944
-7.5 | -0.38 | 0.20411 | 0.005 | -1.863
-7 | -0.354 | 0.20189 | 0.004 | -1.752
-6.5 | -0.327 | 0.20138 | 0.004 | -1.626
-6 | -0.301 | 0.17899 | 0.004 | -1.682
-5.5 | -0.275 | 0.12557 | 0.003 | -2.187
-5 | -0.248 | 0.07324 | 0.003 | -3.39
-4.5 | -0.222 | 0.07568 | 0.003 | -2.931
-4 | -0.195 | 0.07151 | 0.002 | -2.733
-3.5 | -0.298 | 0.0543 | 0.002 | -5.488
-3 | -0.272 | 0.04428 | 0.002 | -6.152
-2.5 | -0.23 | 0.03963 | 0.002 | -5.792
-2 | -0.18 | 0.03701 | 0.002 | -4.874
-1.5 | -0.159 | 0.01616 | 0.006 | -9.836
-1 | -0.093 | 0.01615 | 0.005 | -5.765
-0.5 | -0.027 | 0.01622 | 0.005 | -1.642
0 | 0.04 | 0.01587 | 0.004 | 2.538
0.5 | 0.107 | 0.01608 | 0.004 | 6.676
1 | 0.174 | 0.0159 | 0.003 | 10.966
1.5 | 0.241 | 0.01622 | 0.003 | 14.868
2 | 0.308 | 0.01621 | 0.002 | 18.992
2.5 | 0.374 | 0.01631 | 0.001 | 22.946
3 | 0.44 | 0.01735 | 0.001 | 25.332
3.5 | 0.502 | 0.01803 | 0 | 27.865
4 | 0.452 | 0.0397 | 0 | 11.393
4.5 | 0.491 | 0.04417 | 0 | 11.128
5 | 0.514 | 0.05158 | 0 | 9.975
5.5 | 0.46 | 0.0736 | 0 | 6.247
6 | 0.333 | 0.0857 | -0.001 | 3.88
6.5 | 0.359 | 0.08404 | -0.001 | 4.27
7 | 0.385 | 0.08016 | -0.001 | 4.806
7.5 | 0.411 | 0.1303 | -0.001 | 3.158
8 | 0.438 | 0.19765 | -0.002 | 2.215
8.5 | 0.464 | 0.21404 | -0.002 | 2.169
9 | 0.49 | 0.21651 | -0.002 | 2.265
9.5 | 0.517 | 0.22654 | -0.003 | 2.281
10 | 0.543 | 0.23174 | -0.003 | 2.342
10.5 | 0.569 | 0.24109 | -0.003 | 2.361
11 | 0.595 | 0.24608 | -0.004 | 2.419
11.5 | 0.622 | 0.25797 | -0.004 | 2.41
12 | 0.648 | 0.28419 | -0.004 | 2.281
12.5 | 0.674 | 0.28749 | -0.005 | 2.344
13 | 0.701 | 0.29148 | -0.005 | 2.404
13.5 | 0.726 | 0.29628 | -0.005 | 2.452
14 | 0.753 | 0.32986 | -0.006 | 2.283
14.5 | 0.779 | 0.3309 | -0.006 | 2.353
15 | 0.805 | 0.3573 | -0.007 | 2.254
15.5 | 0.831 | 0.36127 | -0.007 | 2.3
16 | 0.858 | 0.35783 | -0.008 | 2.396
16.5 | 0.883 | 0.36296 | -0.008 | 2.433
17 | 0.909 | 0.38654 | -0.008 | 2.35
17.5 | 0.935 | 0.39353 | -0.009 | 2.376
18 | 0.96 | 0.39828 | -0.009 | 2.411
18.5 | 0.987 | 0.41775 | -0.01 | 2.363
19 | 1.012 | 0.42363 | -0.01 | 2.389
19.5 | 1.039 | 0.45352 | -0.011 | 2.291
20 | 1.064 | 0.45437 | -0.011 | 2.341

## 8. Re 50k Mach 0.50 (2)
BIGFOIL.COM POLAR EXPORT
TsAGI B 7.5% thick
TsAGI B 7.5% thick |  |  |  | Cl Max: | 0.9751 | at alpha= | 20 | deg
XFOIL ncrit=9 |  |  |  | L/D Max: | 30.9737 | at alpha= | 4.5 | deg
Re: | 50000 |  |  | Cd Min: | 0.29214 | at alpha= | 20 | deg
Mach: | 0.5 |  |  | Cl=0 at alpha= | -0.19792 | deg
|  |  |  | @ Cl=0.1, Cd= | 0.021595
|  |  |  | @ Cl=0.4, Cd= | 0.025147
|  |  |  | @ Cl=0.6, Cd= | 0.027636
alpha (deg) | Cl | Cd | Cm | Cl/Cd
-20 | -0.9096 | 0.28734 | 0.0893 | -3.1656
-19.5 | -0.8884 | 0.2798 | 0.0843 | -3.1751
-19 | -0.871 | 0.27656 | 0.078 | -3.1494
-18.5 | -0.8503 | 0.26813 | 0.0731 | -3.1712
-18 | -0.8248 | 0.25605 | 0.0701 | -3.2212
-17.5 | -0.8042 | 0.24891 | 0.0653 | -3.2309
-17 | -0.7919 | 0.24773 | 0.0587 | -3.1966
-16.5 | -0.7628 | 0.2329 | 0.0565 | -3.2752
-16 | -0.7424 | 0.2254 | 0.0522 | -3.2937
-15.5 | -0.7358 | 0.22527 | 0.0455 | -3.2663
-15 | -0.7019 | 0.20929 | 0.0443 | -3.3537
-14.5 | -0.6943 | 0.20692 | 0.0384 | -3.3554
-14 | -0.6641 | 0.19382 | 0.0367 | -3.4264
-13.5 | -0.6611 | 0.19177 | 0.031 | -3.4474
-13 | -0.6316 | 0.17946 | 0.0294 | -3.5194
-12.5 | -0.6134 | 0.17109 | 0.0266 | -3.5852
-12 | -0.5978 | 0.16335 | 0.0238 | -3.6596
-11.5 | -0.5835 | 0.15574 | 0.021 | -3.7466
-11 | -0.5702 | 0.14816 | 0.0185 | -3.8485
-10.5 | -0.5572 | 0.1405 | 0.0163 | -3.9658
-10 | -0.5478 | 0.13338 | 0.0142 | -4.1071
-9.5 | -0.5526 | 0.12831 | 0.0113 | -4.3068
-9 | -0.5251 | 0.11813 | 0.0114 | -4.4451
-8.5 | -0.5138 | 0.11046 | 0.0108 | -4.6515
-8 | -0.5166 | 0.10469 | 0.0105 | -4.9346
-7.5 | -0.4985 | 0.09679 | 0.0131 | -5.1503
-7 | -0.4773 | 0.08886 | 0.0156 | -5.3714
-6.5 | -0.4576 | 0.08119 | 0.0179 | -5.6362
-5.5 | -0.5208 | 0.06167 | -0.0182 | -8.4449
-5 | -0.5072 | 0.05321 | -0.0186 | -9.532
-4.5 | -0.489 | 0.04568 | -0.0167 | -10.7049
-4 | -0.4651 | 0.03898 | -0.0126 | -11.9318
-3.5 | -0.4304 | 0.03308 | -0.0078 | -13.0109
-3 | -0.3871 | 0.02824 | -0.0032 | -13.7075
-2.5 | -0.1071 | 0.01758 | -0.0315 | -6.0922
-2 | -0.0711 | 0.01724 | -0.0272 | -4.1241
-1.5 | -0.0415 | 0.01719 | -0.022 | -2.4142
-1 | -0.0215 | 0.01746 | -0.0157 | -1.2314
-0.5 | -0.0087 | 0.01806 | -0.0087 | -0.48173
0 | 0.0057 | 0.01888 | -0.0027 | 0.30191
0.5 | 0.0242 | 0.01987 | 0.002 | 1.2179
1 | 0.0741 | 0.02124 | 0.0002 | 3.4887
1.5 | 0.2119 | 0.02313 | -0.0175 | 9.1613
2 | 0.3316 | 0.02454 | -0.0301 | 13.5126
2.5 | 0.4499 | 0.02559 | -0.0401 | 17.5811
3 | 0.5401 | 0.02656 | -0.043 | 20.3351
3.5 | 0.6041 | 0.02771 | -0.0401 | 21.8008
4 | 0.6651 | 0.02828 | -0.0337 | 23.5184
4.5 | 0.7062 | 0.0228 | -0.0089 | 30.9737
5 | 0.7078 | 0.02721 | 0.004 | 26.0125
5.5 | 0.7509 | 0.03291 | 0.0097 | 22.8168
6 | 0.7903 | 0.03953 | 0.0144 | 19.9924
6.5 | 0.7995 | 0.0466 | 0.0192 | 17.1567
7 | 0.7892 | 0.05437 | 0.0228 | 14.5154
7.5 | 0.7616 | 0.06231 | 0.0245 | 12.2228
8 | 0.7294 | 0.0715 | 0.022 | 10.2014
8.5 | 0.7089 | 0.08244 | 0.0161 | 8.599
9 | 0.6937 | 0.09462 | 0.0084 | 7.3314
9.5 | 0.6826 | 0.10635 | 0.0017 | 6.4184
10 | 0.6781 | 0.11738 | -0.0039 | 5.777
10.5 | 0.6779 | 0.12878 | -0.0101 | 5.264
11.5 | 0.6795 | 0.15221 | -0.0255 | 4.4642
12 | 0.7004 | 0.1623 | -0.0271 | 4.3155
12.5 | 0.7071 | 0.16918 | -0.0295 | 4.1796
13 | 0.716 | 0.17602 | -0.0322 | 4.0677
13.5 | 0.7308 | 0.18401 | -0.0348 | 3.9715
14 | 0.7484 | 0.19263 | -0.0375 | 3.8852
14.5 | 0.7707 | 0.20255 | -0.0398 | 3.805
15 | 0.7917 | 0.2121 | -0.0424 | 3.7327
15.5 | 0.7993 | 0.21656 | -0.0473 | 3.6909
16 | 0.817 | 0.2247 | -0.051 | 3.636
16.5 | 0.8437 | 0.23685 | -0.0532 | 3.5622
17 | 0.8558 | 0.24131 | -0.0583 | 3.5465
17.5 | 0.8735 | 0.24902 | -0.0628 | 3.5078
18 | 0.901 | 0.26242 | -0.0649 | 3.4334
18.5 | 0.9122 | 0.26495 | -0.0713 | 3.4429
19 | 0.9394 | 0.27918 | -0.0736 | 3.3649
19.5 | 0.9517 | 0.28136 | -0.0805 | 3.3825
20 | 0.9751 | 0.29214 | -0.0838 | 3.3378

## 9. Re 100k Mach 0.00 (1)
BIGFOIL.COM POLAR EXPORT
TsAGI B 7.5% thick
TsAGI B 7.5% thick |  |  |  | Cl Max: | 0.562 | at alpha= | 7.5 | deg
JavaFoil+Calcfoil stall+Eppler ext transition |  |  |  | L/D Max: | 36.11 | at alpha= | 4 | deg
Re: | 100000 |  |  | Cd Min: | 0.01153 | at alpha= | -1.5 | deg
Mach: | 0 |  |  | Cl=0 at alpha= | -0.30172 | deg
|  |  |  | @ Cl=0.1, Cd= | 0.012097
|  |  |  | @ Cl=0.4, Cd= | 0.14172
|  |  |  | @ Cl=0.6, Cd= | 0.14172
alpha (deg) | Cl | Cd | Cm | Cl/Cd
-11.5 | -0.244 | 0.16313 | 0.004 | -1.497
-11 | -0.265 | 0.1472 | 0.004 | -1.799
-10.5 | -0.286 | 0.13498 | 0.004 | -2.122
-10 | -0.309 | 0.12255 | 0.003 | -2.519
-9.5 | -0.331 | 0.1357 | 0.003 | -2.441
-9 | -0.353 | 0.12442 | 0.003 | -2.841
-8.5 | -0.374 | 0.10746 | 0.003 | -3.482
-8 | -0.392 | 0.09285 | 0.003 | -4.226
-7.5 | -0.407 | 0.08429 | 0.003 | -4.827
-7 | -0.416 | 0.07543 | 0.003 | -5.518
-6.5 | -0.419 | 0.06841 | 0.002 | -6.13
-6 | -0.415 | 0.06157 | 0.002 | -6.745
-5.5 | -0.402 | 0.0541 | 0.002 | -7.422
-5 | -0.381 | 0.0488 | 0.002 | -7.8
-4.5 | -0.354 | 0.04541 | 0.002 | -7.79
-4 | -0.322 | 0.04179 | 0.002 | -7.695
-3.5 | -0.285 | 0.03858 | 0.002 | -7.384
-3 | -0.245 | 0.03625 | 0.002 | -6.751
-2.5 | -0.202 | 0.03456 | 0.002 | -5.842
-2 | -0.196 | 0.01648 | 0.005 | -11.893
-1.5 | -0.139 | 0.01153 | 0.005 | -12.02
-1 | -0.081 | 0.0116 | 0.004 | -6.981
-0.5 | -0.023 | 0.01178 | 0.004 | -1.965
0 | 0.035 | 0.01196 | 0.004 | 2.92
0.5 | 0.093 | 0.01214 | 0.003 | 7.664
1 | 0.151 | 0.01178 | 0.003 | 12.839
1.5 | 0.209 | 0.0122 | 0.002 | 17.152
2 | 0.267 | 0.01248 | 0.002 | 21.412
2.5 | 0.325 | 0.01283 | 0.001 | 25.344
3 | 0.383 | 0.01326 | 0.001 | 28.85
3.5 | 0.439 | 0.01374 | 0 | 31.948
4 | 0.494 | 0.01367 | 0 | 36.11
4.5 | 0.437 | 0.03777 | 0 | 11.567
5 | 0.475 | 0.04069 | 0 | 11.678
5.5 | 0.508 | 0.04418 | 0 | 11.491
6 | 0.534 | 0.04853 | -0.001 | 10.995
6.5 | 0.552 | 0.05427 | -0.001 | 10.165
7 | 0.561 | 0.05997 | -0.001 | 9.359
7.5 | 0.562 | 0.06638 | -0.001 | 8.467
8 | 0.554 | 0.06815 | -0.001 | 8.134
8.5 | 0.539 | 0.07694 | -0.001 | 7.006
9 | 0.517 | 0.08404 | -0.001 | 6.157
9.5 | 0.491 | 0.09126 | -0.002 | 5.382
10 | 0.462 | 0.10063 | -0.002 | 4.589
10.5 | 0.431 | 0.11436 | -0.002 | 3.767
11 | 0.399 | 0.1271 | -0.002 | 3.142
11.5 | 0.368 | 0.13668 | -0.002 | 2.695
12 | 0.339 | 0.15116 | -0.002 | 2.24
12.5 | 0.31 | 0.14172 | -0.003 | 2.191

## 10. Re 100k Mach 0.00 (2)
BIGFOIL.COM POLAR EXPORT
TsAGI B 7.5% thick
TsAGI B 7.5% thick |  |  |  | Cl Max: | 0.8229 | at alpha= | 7.5 | deg
XFOIL ncrit=9 |  |  |  | L/D Max: | 45.206 | at alpha= | 4.5 | deg
Re: | 100000 |  |  | Cd Min: | 0.04159 | at alpha= | 7.5 | deg
Mach: | 0 |  |  | Cl=0 at alpha= | -99 | deg
|  |  |  | @ Cl=0.1, Cd= | 0.013281
|  |  |  | @ Cl=0.4, Cd= | 0.012922
|  |  |  | @ Cl=0.6, Cd= | 0.014245
alpha (deg) | Cl | Cd | Cm | Cl/Cd
0 | 0.0474 | 0.0132 | -0.0075 | 3.5909
0.5 | 0.1645 | 0.01338 | -0.0212 | 12.2945
1 | 0.281 | 0.01317 | -0.0339 | 21.3364
1.5 | 0.3742 | 0.0129 | -0.0411 | 29.0078
2 | 0.4332 | 0.01295 | -0.0407 | 33.4517
2.5 | 0.478 | 0.01322 | -0.0374 | 36.1573
3 | 0.5198 | 0.0136 | -0.0337 | 38.2206
3.5 | 0.5621 | 0.01397 | -0.0299 | 40.2362
4 | 0.6034 | 0.01427 | -0.0257 | 42.2845
4.5 | 0.6365 | 0.01408 | -0.0188 | 45.206
5 | 0.6488 | 0.01683 | -0.0102 | 38.5502
5.5 | 0.6725 | 0.02101 | -0.0042 | 32.0086
6 | 0.7103 | 0.02459 | -0.0003 | 28.8857
6.5 | 0.7567 | 0.02941 | 0.0026 | 25.7293
7 | 0.7965 | 0.0353 | 0.0062 | 22.5637
7.5 | 0.8229 | 0.04159 | 0.0113 | 19.786

## 11. Re 100k Mach 0.10 (1)
BIGFOIL.COM POLAR EXPORT
TsAGI B 7.5% thick
TsAGI B 7.5% thick |  |  |  | Cl Max: | 0.559 | at alpha= | 7 | deg
JavaFoil+Calcfoil stall+Eppler ext transition |  |  |  | L/D Max: | 36.059 | at alpha= | 4 | deg
Re: | 100000 |  |  | Cd Min: | 0.01154 | at alpha= | -1.5 | deg
Mach: | 0.1 |  |  | Cl=0 at alpha= | -0.30172 | deg
|  |  |  | @ Cl=0.1, Cd= | 0.01162
|  |  |  | @ Cl=0.4, Cd= | 0.13709
|  |  |  | @ Cl=0.6, Cd= | 0.13709
alpha (deg) | Cl | Cd | Cm | Cl/Cd
-11.5 | -0.209 | 0.16529 | 0.004 | -1.262
-11 | -0.231 | 0.15073 | 0.004 | -1.53
-10.5 | -0.254 | 0.13795 | 0.004 | -1.843
-10 | -0.279 | 0.12573 | 0.003 | -2.22
-9.5 | -0.305 | 0.11527 | 0.003 | -2.642
-9 | -0.33 | 0.1256 | 0.003 | -2.626
-8.5 | -0.354 | 0.1125 | 0.003 | -3.148
-8 | -0.376 | 0.09726 | 0.003 | -3.866
-7.5 | -0.394 | 0.08613 | 0.003 | -4.576
-7 | -0.407 | 0.07793 | 0.003 | -5.223
-6.5 | -0.413 | 0.06928 | 0.003 | -5.964
-6 | -0.412 | 0.062 | 0.002 | -6.641
-5.5 | -0.4 | 0.05578 | 0.002 | -7.168
-5 | -0.38 | 0.04966 | 0.002 | -7.657
-4.5 | -0.354 | 0.04561 | 0.002 | -7.766
-4 | -0.322 | 0.04166 | 0.002 | -7.74
-3.5 | -0.286 | 0.03879 | 0.002 | -7.371
-3 | -0.246 | 0.03637 | 0.002 | -6.758
-2.5 | -0.203 | 0.03461 | 0.002 | -5.86
-2 | -0.197 | 0.01661 | 0.005 | -11.862
-1.5 | -0.139 | 0.01154 | 0.005 | -12.062
-1 | -0.081 | 0.01162 | 0.004 | -7.006
-0.5 | -0.023 | 0.0118 | 0.004 | -1.972
0 | 0.035 | 0.01198 | 0.004 | 2.931
0.5 | 0.094 | 0.0116 | 0.003 | 8.064
1 | 0.152 | 0.01179 | 0.003 | 12.887
1.5 | 0.21 | 0.01222 | 0.002 | 17.214
2 | 0.269 | 0.01256 | 0.002 | 21.392
2.5 | 0.327 | 0.01286 | 0.001 | 25.424
3 | 0.385 | 0.01329 | 0.001 | 28.931
3.5 | 0.441 | 0.01378 | 0 | 32.027
4 | 0.496 | 0.01376 | 0 | 36.059
4.5 | 0.439 | 0.03786 | 0 | 11.592
5 | 0.477 | 0.04065 | 0 | 11.738
5.5 | 0.509 | 0.04452 | 0 | 11.437
6 | 0.534 | 0.04883 | -0.001 | 10.942
6.5 | 0.551 | 0.05452 | -0.001 | 10.109
7 | 0.559 | 0.06038 | -0.001 | 9.254
7.5 | 0.557 | 0.06687 | -0.001 | 8.326
8 | 0.546 | 0.07077 | -0.001 | 7.71
8.5 | 0.526 | 0.07778 | -0.001 | 6.768
9 | 0.501 | 0.08431 | -0.001 | 5.937
9.5 | 0.47 | 0.09575 | -0.002 | 4.907
10 | 0.436 | 0.1041 | -0.002 | 4.19
10.5 | 0.401 | 0.11695 | -0.002 | 3.43
11 | 0.366 | 0.13395 | -0.002 | 2.733
11.5 | 0.332 | 0.12476 | -0.002 | 2.662
12 | 0.3 | 0.13709 | -0.002 | 2.187

## 12. Re 100k Mach 0.10 (2)
BIGFOIL.COM POLAR EXPORT
TsAGI B 7.5% thick
TsAGI B 7.5% thick |  |  |  | Cl Max: | 0.8593 | at alpha= | 20 | deg
XFOIL ncrit=9 |  |  |  | L/D Max: | 45.262 | at alpha= | 4.5 | deg
Re: | 100000 |  |  | Cd Min: | 0.25458 | at alpha= | 20 | deg
Mach: | 0.1 |  |  | Cl=0 at alpha= | -1.0396 | deg
|  |  |  | @ Cl=0.1, Cd= | 0.013295
|  |  |  | @ Cl=0.4, Cd= | 0.012929
|  |  |  | @ Cl=0.6, Cd= | 0.014264
alpha (deg) | Cl | Cd | Cm | Cl/Cd
-19.5 | -0.7887 | 0.24993 | 0.0655 | -3.1557
-19 | -0.7715 | 0.24266 | 0.0625 | -3.1793
-18.5 | -0.755 | 0.23625 | 0.059 | -3.1958
-18 | -0.7387 | 0.22986 | 0.0554 | -3.2137
-17.5 | -0.7227 | 0.22348 | 0.0517 | -3.2338
-17 | -0.707 | 0.21719 | 0.0479 | -3.2552
-16.5 | -0.6933 | 0.21221 | 0.0433 | -3.267
-16 | -0.6854 | 0.2093 | 0.0379 | -3.2747
-15.5 | -0.6808 | 0.2062 | 0.0327 | -3.3016
-15 | -0.6537 | 0.1916 | 0.0321 | -3.4118
-14.5 | -0.6343 | 0.18283 | 0.0311 | -3.4693
-14 | -0.621 | 0.17607 | 0.0279 | -3.527
-13.5 | -0.6132 | 0.17056 | 0.0234 | -3.5952
-13 | -0.6117 | 0.16608 | 0.0179 | -3.6832
-12.5 | -0.5905 | 0.15465 | 0.0179 | -3.8183
-12 | -0.5784 | 0.14724 | 0.0158 | -3.9283
-11.5 | -0.5742 | 0.14071 | 0.0115 | -4.0807
-11 | -0.5825 | 0.1359 | 0.0042 | -4.2862
-10.5 | -0.5596 | 0.12478 | 0.0062 | -4.4847
-10 | -0.5516 | 0.11749 | 0.0039 | -4.6949
-9.5 | -0.5614 | 0.1113 | -0.0036 | -5.044
-9 | -0.5546 | 0.10216 | -0.005 | -5.4287
-8.5 | -0.5464 | 0.09485 | -0.0061 | -5.7607
-8 | -0.571 | 0.0878 | -0.015 | -6.5034
-7.5 | -0.564 | 0.07913 | -0.0147 | -7.1275
-7 | -0.5783 | 0.0734 | -0.0202 | -7.8787
-6.5 | -0.5542 | 0.06417 | -0.0177 | -8.6364
-5.5 | -0.5282 | 0.05118 | -0.0151 | -10.3204
-4.5 | -0.4581 | 0.03198 | -0.0073 | -14.3246
-4 | -0.4179 | 0.02567 | -0.002 | -16.2797
-3.5 | -0.3739 | 0.02141 | 0.0017 | -17.4638
-3 | -0.3281 | 0.01809 | 0.0048 | -18.1371
-2.5 | -0.0896 | 0.01242 | -0.027 | -7.2142
-2 | -0.0541 | 0.01213 | -0.024 | -4.46
-1.5 | -0.0221 | 0.01199 | -0.0202 | -1.8432
-1 | 0.0019 | 0.01208 | -0.0153 | 0.15728
-0.5 | 0.0069 | 0.0126 | -0.0076 | 0.54762
0 | 0.0526 | 0.01323 | -0.0086 | 3.9758
0.5 | 0.1702 | 0.01339 | -0.0223 | 12.711
1 | 0.287 | 0.01316 | -0.0349 | 21.8085
1.5 | 0.3777 | 0.01291 | -0.0415 | 29.2564
2 | 0.4363 | 0.01296 | -0.0409 | 33.6651
2.5 | 0.4797 | 0.01328 | -0.0374 | 36.122
3 | 0.5222 | 0.01365 | -0.0336 | 38.2564
3.5 | 0.5651 | 0.01402 | -0.0298 | 40.3067
4 | 0.6065 | 0.01431 | -0.0255 | 42.3829
4.5 | 0.6391 | 0.01412 | -0.0185 | 45.262
5 | 0.6491 | 0.01741 | -0.0095 | 37.2832
5.5 | 0.6753 | 0.02124 | -0.0038 | 31.7938
6 | 0.7139 | 0.0249 | 0.0001 | 28.6707
6.5 | 0.7604 | 0.02983 | 0.0031 | 25.4911
7 | 0.7993 | 0.03572 | 0.0069 | 22.3768
7.5 | 0.8239 | 0.04214 | 0.012 | 19.5515
8 | 0.8337 | 0.05262 | 0.0177 | 15.8438
9.5 | 0.7191 | 0.09558 | 0.0055 | 7.5235
10 | 0.6932 | 0.1045 | -0.0006 | 6.6335
10.5 | 0.6959 | 0.11276 | -0.0018 | 6.1715
11 | 0.7012 | 0.12092 | -0.0026 | 5.7989
12 | 0.6908 | 0.13737 | -0.0106 | 5.0288
12.5 | 0.6984 | 0.14616 | -0.0122 | 4.7783
13 | 0.6978 | 0.15373 | -0.0165 | 4.5391
13.5 | 0.713 | 0.16303 | -0.017 | 4.3734
14 | 0.707 | 0.16957 | -0.0233 | 4.1694
14.5 | 0.7414 | 0.18079 | -0.0198 | 4.1009
15 | 0.7286 | 0.18529 | -0.0286 | 3.9322
15.5 | 0.736 | 0.19202 | -0.0329 | 3.8329
16 | 0.7719 | 0.20573 | -0.0296 | 3.752
16.5 | 0.7677 | 0.20911 | -0.0371 | 3.6713
17 | 0.7725 | 0.21392 | -0.0433 | 3.6112
17.5 | 0.7866 | 0.22067 | -0.0467 | 3.5646
18 | 0.8203 | 0.23713 | -0.0442 | 3.4593
18.5 | 0.821 | 0.2384 | -0.0512 | 3.4438
19 | 0.8291 | 0.24173 | -0.0576 | 3.4299
19.5 | 0.8437 | 0.24806 | -0.0618 | 3.4012
20 | 0.8593 | 0.25458 | -0.0652 | 3.3754

## 13. Re 100k Mach 0.25 (1)
BIGFOIL.COM POLAR EXPORT
TsAGI B 7.5% thick
TsAGI B 7.5% thick |  |  |  | Cl Max: | 0.543 | at alpha= | 6.5 | deg
JavaFoil+Calcfoil stall+Eppler ext transition |  |  |  | L/D Max: | 33.724 | at alpha= | 3.5 | deg
Re: | 100000 |  |  | Cd Min: | 0.01173 | at alpha= | 0.5 | deg
Mach: | 0.25 |  |  | Cl=0 at alpha= | -0.3 | deg
|  |  |  | @ Cl=0.1, Cd= | 0.15174
|  |  |  | @ Cl=0.4, Cd= | 0.15174
|  |  |  | @ Cl=0.6, Cd= | 0.15174
alpha (deg) | Cl | Cd | Cm | Cl/Cd
-10.5 | -0.057 | 0.14029 | 0.004 | -0.406
-10 | -0.054 | 0.16769 | 0.004 | -0.323
-9.5 | -0.051 | 0.14275 | 0.004 | -0.361
-9 | -0.049 | 0.13072 | 0.003 | -0.372
-8.5 | -0.161 | 0.1132 | 0.003 | -1.421
-8 | -0.225 | 0.12828 | 0.003 | -1.757
-7.5 | -0.28 | 0.11046 | 0.003 | -2.537
-7 | -0.326 | 0.09413 | 0.003 | -3.46
-6.5 | -0.36 | 0.07914 | 0.003 | -4.543
-6 | -0.38 | 0.06711 | 0.002 | -5.663
-5.5 | -0.383 | 0.06043 | 0.002 | -6.343
-5 | -0.374 | 0.05233 | 0.002 | -7.148
-4.5 | -0.355 | 0.04779 | 0.002 | -7.417
-4 | -0.326 | 0.04325 | 0.002 | -7.546
-3.5 | -0.291 | 0.03939 | 0.002 | -7.399
-3 | -0.252 | 0.03669 | 0.002 | -6.855
-2.5 | -0.208 | 0.03483 | 0.002 | -5.973
-2 | -0.202 | 0.01684 | 0.005 | -12.013
-1.5 | -0.143 | 0.01217 | 0.005 | -11.745
-1 | -0.084 | 0.01223 | 0.005 | -6.838
-0.5 | -0.024 | 0.01236 | 0.004 | -1.934
0 | 0.036 | 0.01255 | 0.004 | 2.874
0.5 | 0.096 | 0.01173 | 0.003 | 8.197
1 | 0.156 | 0.01193 | 0.003 | 13.09
1.5 | 0.216 | 0.01222 | 0.002 | 17.688
2 | 0.276 | 0.01258 | 0.002 | 21.944
2.5 | 0.336 | 0.01311 | 0.001 | 25.622
3 | 0.395 | 0.01351 | 0.001 | 29.241
3.5 | 0.453 | 0.01344 | 0 | 33.724
4 | 0.509 | 0.01597 | 0 | 31.859
4.5 | 0.45 | 0.03814 | 0 | 11.788
5 | 0.487 | 0.04125 | 0 | 11.812
5.5 | 0.517 | 0.04548 | 0 | 11.363
6 | 0.536 | 0.05044 | -0.001 | 10.628
6.5 | 0.543 | 0.05798 | -0.001 | 9.362
7 | 0.535 | 0.06477 | -0.001 | 8.254
7.5 | 0.51 | 0.07536 | -0.001 | 6.77
8 | 0.47 | 0.07706 | -0.001 | 6.097
8.5 | 0.415 | 0.08931 | -0.001 | 4.647
9 | 0.349 | 0.09845 | -0.002 | 3.54
9.5 | 0.273 | 0.11561 | -0.002 | 2.36
10 | 0.187 | 0.13012 | -0.002 | 1.436
10.5 | 0.06 | 0.1164 | -0.002 | 0.518
11 | 0.063 | 0.13735 | -0.002 | 0.459
11.5 | 0.066 | 0.15174 | -0.003 | 0.434

## 14. Re 100k Mach 0.25 (2)
BIGFOIL.COM POLAR EXPORT
TsAGI B 7.5% thick
TsAGI B 7.5% thick |  |  |  | Cl Max: | 0.8759 | at alpha= | 20 | deg
XFOIL ncrit=9 |  |  |  | L/D Max: | 45.4242 | at alpha= | 4.5 | deg
Re: | 100000 |  |  | Cd Min: | 0.26094 | at alpha= | -20 | deg
Mach: | 0.25 |  |  | Cl=0 at alpha= | -0.48814 | deg
|  |  |  | @ Cl=0.1, Cd= | 0.013428
|  |  |  | @ Cl=0.4, Cd= | 0.013005
|  |  |  | @ Cl=0.6, Cd= | 0.014438
alpha (deg) | Cl | Cd | Cm | Cl/Cd
-20 | -0.8215 | 0.26094 | 0.0725 | -3.1482
-19.5 | -0.8034 | 0.25334 | 0.0693 | -3.1712
-19 | -0.786 | 0.24661 | 0.0657 | -3.1872
-18.5 | -0.7687 | 0.24007 | 0.0618 | -3.202
-18 | -0.7515 | 0.2335 | 0.058 | -3.2184
-17.5 | -0.7345 | 0.22704 | 0.054 | -3.2351
-17 | -0.7188 | 0.22154 | 0.0493 | -3.2446
-16.5 | -0.7078 | 0.2184 | 0.0439 | -3.2408
-16 | -0.7009 | 0.21573 | 0.0385 | -3.249
-15.5 | -0.6765 | 0.20207 | 0.0368 | -3.3478
-15 | -0.655 | 0.19249 | 0.0355 | -3.4028
-14.5 | -0.6395 | 0.18537 | 0.0326 | -3.4499
-14 | -0.6267 | 0.17905 | 0.0287 | -3.5001
-13.5 | -0.6268 | 0.17627 | 0.0223 | -3.5559
-13 | -0.6234 | 0.17129 | 0.0168 | -3.6394
-12.5 | -0.5886 | 0.15661 | 0.0198 | -3.7584
-12 | -0.58 | 0.14979 | 0.0162 | -3.8721
-11.5 | -0.5856 | 0.14547 | 0.0092 | -4.0256
-11 | -0.5654 | 0.13455 | 0.0094 | -4.2022
-10.5 | -0.5528 | 0.12687 | 0.0078 | -4.3572
-10 | -0.557 | 0.12085 | 0.0017 | -4.609
-9.5 | -0.553 | 0.11223 | -0.0014 | -4.9274
-9 | -0.5377 | 0.10445 | -0.0013 | -5.1479
-8.5 | -0.558 | 0.09825 | -0.0113 | -5.6794
-8 | -0.539 | 0.08918 | -0.0086 | -6.044
-7.5 | -0.4658 | 0.07162 | -0.0137 | -6.5038
-7 | -0.5091 | 0.0643 | -0.0204 | -7.9176
-6.5 | -0.4953 | 0.05511 | -0.0182 | -8.9875
-6 | -0.5413 | 0.05927 | -0.0171 | -9.1328
-5.5 | -0.5266 | 0.05301 | -0.0149 | -9.934
-4.5 | -0.4654 | 0.03383 | -0.0093 | -13.757
-4 | -0.4284 | 0.02729 | -0.0036 | -15.6981
-3.5 | -0.3857 | 0.02315 | 0.0011 | -16.6609
-3 | -0.3398 | 0.01931 | 0.0043 | -17.5971
-2.5 | -0.0903 | 0.01259 | -0.0282 | -7.1724
-2 | -0.0546 | 0.01229 | -0.0249 | -4.4426
-1.5 | -0.0231 | 0.01216 | -0.0209 | -1.8997
-1 | -0.0026 | 0.01232 | -0.0152 | -0.21104
-0.5 | -0.002 | 0.01295 | -0.0069 | -0.15444
0 | 0.0823 | 0.01343 | -0.0147 | 6.1281
0.5 | 0.2042 | 0.01342 | -0.0286 | 15.2161
1 | 0.3165 | 0.01314 | -0.0397 | 24.0868
1.5 | 0.3967 | 0.01299 | -0.0435 | 30.5389
2 | 0.4468 | 0.01321 | -0.0409 | 33.8229
2.5 | 0.4918 | 0.01354 | -0.0372 | 36.322
3 | 0.5358 | 0.01394 | -0.0333 | 38.4362
3.5 | 0.5796 | 0.01435 | -0.0293 | 40.3902
4 | 0.6214 | 0.01453 | -0.0242 | 42.7667
4.5 | 0.6532 | 0.01438 | -0.0164 | 45.4242
5 | 0.6604 | 0.01893 | -0.0074 | 34.8864
5.5 | 0.6906 | 0.02247 | -0.0017 | 30.7343
6 | 0.7337 | 0.02665 | 0.0021 | 27.531
6.5 | 0.7785 | 0.03206 | 0.0058 | 24.2826
7 | 0.8086 | 0.03865 | 0.011 | 20.9211
7.5 | 0.8235 | 0.04556 | 0.0162 | 18.0751
8 | 0.8243 | 0.05365 | 0.0208 | 15.3644
8.5 | 0.8058 | 0.06307 | 0.0244 | 12.7763
9.5 | 0.6957 | 0.09918 | 0.0008 | 7.0145
10 | 0.7198 | 0.10741 | 0.0048 | 6.7014
10.5 | 0.6817 | 0.11632 | -0.0054 | 5.8606
11 | 0.6804 | 0.12485 | -0.0081 | 5.4497
11.5 | 0.6819 | 0.13288 | -0.0104 | 5.1317
12 | 0.6856 | 0.14085 | -0.0127 | 4.8676
12.5 | 0.7208 | 0.15066 | -0.0083 | 4.7843
13 | 0.6951 | 0.15696 | -0.0187 | 4.4285
13.5 | 0.7314 | 0.16802 | -0.0147 | 4.3531
14 | 0.7129 | 0.17292 | -0.0243 | 4.1227
14.5 | 0.7223 | 0.17996 | -0.0277 | 4.0137
15 | 0.7486 | 0.19132 | -0.0272 | 3.9128
15.5 | 0.7435 | 0.19536 | -0.0348 | 3.8058
16 | 0.7576 | 0.2025 | -0.0379 | 3.7412
16.5 | 0.7881 | 0.21627 | -0.0368 | 3.6441
17 | 0.7855 | 0.21815 | -0.0446 | 3.6007
17.5 | 0.7982 | 0.2245 | -0.0493 | 3.5555
18 | 0.8145 | 0.23162 | -0.0524 | 3.5165
18.5 | 0.8432 | 0.24709 | -0.0518 | 3.4125
19 | 0.8477 | 0.24838 | -0.0586 | 3.4129
19.5 | 0.8599 | 0.25279 | -0.0647 | 3.4016
20 | 0.8759 | 0.25944 | -0.0687 | 3.3761

## 15. Re 100k Mach 0.50 (1)
BIGFOIL.COM POLAR EXPORT
TsAGI B 7.5% thick
TsAGI B 7.5% thick |  |  |  | Cl Max: | 1.064 | at alpha= | 20 | deg
JavaFoil+Calcfoil stall+Eppler ext transition |  |  |  | L/D Max: | 36.296 | at alpha= | 3.5 | deg
Re: | 100000 |  |  | Cd Min: | 0.01221 | at alpha= | -1.5 | deg
Mach: | 0.5 |  |  | Cl=0 at alpha= | -0.29851 | deg
|  |  |  | @ Cl=0.1, Cd= | 0.012695
|  |  |  | @ Cl=0.4, Cd= | 0.089701
|  |  |  | @ Cl=0.6, Cd= | 0.19603
alpha (deg) | Cl | Cd | Cm | Cl/Cd
-20 | -1.029 | 0.3465 | 0.011 | -2.971
-19.5 | -1.004 | 0.33872 | 0.01 | -2.964
-19 | -0.979 | 0.33066 | 0.01 | -2.961
-18.5 | -0.953 | 0.32472 | 0.01 | -2.935
-18 | -0.927 | 0.30634 | 0.01 | -3.027
-17.5 | -0.902 | 0.30111 | 0.01 | -2.996
-17 | -0.876 | 0.30133 | 0.009 | -2.907
-16.5 | -0.85 | 0.29873 | 0.009 | -2.846
-16 | -0.825 | 0.29393 | 0.009 | -2.807
-15.5 | -0.798 | 0.27032 | 0.009 | -2.953
-15 | -0.773 | 0.26546 | 0.008 | -2.911
-14.5 | -0.747 | 0.26113 | 0.008 | -2.861
-14 | -0.721 | 0.24427 | 0.008 | -2.95
-13.5 | -0.695 | 0.23968 | 0.008 | -2.899
-13 | -0.668 | 0.2343 | 0.007 | -2.853
-12.5 | -0.642 | 0.22445 | 0.007 | -2.863
-12 | -0.617 | 0.22072 | 0.007 | -2.794
-11.5 | -0.59 | 0.21614 | 0.007 | -2.73
-11 | -0.564 | 0.2154 | 0.006 | -2.619
-10.5 | -0.538 | 0.20204 | 0.006 | -2.661
-10 | -0.512 | 0.18566 | 0.006 | -2.756
-9.5 | -0.486 | 0.19714 | 0.006 | -2.463
-9 | -0.459 | 0.17791 | 0.005 | -2.58
-8.5 | -0.433 | 0.17542 | 0.005 | -2.468
-8 | -0.406 | 0.16169 | 0.005 | -2.513
-7.5 | -0.38 | 0.15752 | 0.005 | -2.414
-7 | -0.354 | 0.15281 | 0.004 | -2.315
-6.5 | -0.327 | 0.15194 | 0.004 | -2.155
-6 | -0.301 | 0.07728 | 0.004 | -3.895
-5.5 | -0.275 | 0.10304 | 0.003 | -2.665
-5 | -0.248 | 0.06216 | 0.003 | -3.994
-4.5 | -0.222 | 0.06382 | 0.003 | -3.476
-4 | -0.195 | 0.06067 | 0.002 | -3.221
-3.5 | -0.298 | 0.04666 | 0.002 | -6.387
-3 | -0.272 | 0.04 | 0.002 | -6.809
-2.5 | -0.23 | 0.03643 | 0.002 | -6.302
-2 | -0.181 | 0.03427 | 0.002 | -5.267
-1.5 | -0.159 | 0.01221 | 0.006 | -13.054
-1 | -0.093 | 0.01226 | 0.005 | -7.615
-0.5 | -0.027 | 0.01232 | 0.005 | -2.167
0 | 0.04 | 0.01248 | 0.004 | 3.228
0.5 | 0.107 | 0.01272 | 0.004 | 8.443
1 | 0.174 | 0.01248 | 0.003 | 13.977
1.5 | 0.241 | 0.01278 | 0.003 | 18.889
2 | 0.308 | 0.01314 | 0.002 | 23.467
2.5 | 0.375 | 0.01359 | 0.001 | 27.595
3 | 0.441 | 0.01358 | 0.001 | 32.467
3.5 | 0.505 | 0.0139 | 0 | 36.296
4 | 0.453 | 0.03637 | 0 | 12.444
4.5 | 0.491 | 0.0399 | 0 | 12.317
5 | 0.514 | 0.04545 | 0 | 11.319
5.5 | 0.46 | 0.05392 | 0 | 8.527
6 | 0.333 | 0.07177 | -0.001 | 4.633
6.5 | 0.359 | 0.07051 | -0.001 | 5.09
7 | 0.385 | 0.06888 | -0.001 | 5.593
7.5 | 0.411 | 0.10497 | -0.001 | 3.92
8 | 0.438 | 0.15337 | -0.002 | 2.855
8.5 | 0.464 | 0.16364 | -0.002 | 2.837
9 | 0.49 | 0.16613 | -0.002 | 2.952
9.5 | 0.517 | 0.16674 | -0.003 | 3.099
10 | 0.543 | 0.18018 | -0.003 | 3.013
10.5 | 0.569 | 0.18978 | -0.003 | 3
11 | 0.595 | 0.19388 | -0.004 | 3.07
11.5 | 0.622 | 0.20548 | -0.004 | 3.026
12 | 0.648 | 0.2263 | -0.004 | 2.864
12.5 | 0.674 | 0.22963 | -0.005 | 2.935
13 | 0.701 | 0.23373 | -0.005 | 2.998
13.5 | 0.726 | 0.23814 | -0.005 | 3.05
14 | 0.753 | 0.25028 | -0.006 | 3.008
14.5 | 0.779 | 0.25204 | -0.006 | 3.089
15 | 0.805 | 0.27125 | -0.007 | 2.969
15.5 | 0.831 | 0.27525 | -0.007 | 3.018
16 | 0.858 | 0.29173 | -0.008 | 2.94
16.5 | 0.883 | 0.29657 | -0.008 | 2.977
17 | 0.909 | 0.30621 | -0.008 | 2.967
17.5 | 0.935 | 0.30399 | -0.009 | 3.076
18 | 0.96 | 0.32249 | -0.009 | 2.978
18.5 | 0.987 | 0.32325 | -0.01 | 3.054
19 | 1.012 | 0.32876 | -0.01 | 3.079
19.5 | 1.039 | 0.35064 | -0.011 | 2.963
20 | 1.064 | 0.35267 | -0.011 | 3.017

## 16. Re 100k Mach 0.50 (2)
BIGFOIL.COM POLAR EXPORT
TsAGI B 7.5% thick
TsAGI B 7.5% thick |  |  |  | Cl Max: | 0.9705 | at alpha= | 20 | deg
XFOIL ncrit=9 |  |  |  | L/D Max: | 44.631 | at alpha= | 4 | deg
Re: | 100000 |  |  | Cd Min: | 0.29536 | at alpha= | 20 | deg
Mach: | 0.5 |  |  | Cl=0 at alpha= | -0.82883 | deg
|  |  |  | @ Cl=0.1, Cd= | 0.013917
|  |  |  | @ Cl=0.4, Cd= | 0.013642
|  |  |  | @ Cl=0.6, Cd= | 0.015386
alpha (deg) | Cl | Cd | Cm | Cl/Cd
-20 | -0.9019 | 0.2841 | 0.089 | -3.1746
-19.5 | -0.8805 | 0.27627 | 0.0841 | -3.1871
-19 | -0.8591 | 0.26871 | 0.079 | -3.1971
-18.5 | -0.8388 | 0.26294 | 0.0731 | -3.1901
-18 | -0.8218 | 0.25947 | 0.0668 | -3.1672
-17.5 | -0.8073 | 0.25645 | 0.0606 | -3.148
-17 | -0.7765 | 0.23815 | 0.059 | -3.2606
-16.5 | -0.7537 | 0.22858 | 0.0559 | -3.2973
-16 | -0.7326 | 0.2205 | 0.0519 | -3.3224
-15.5 | -0.7125 | 0.21292 | 0.0474 | -3.3463
-15 | -0.6981 | 0.20866 | 0.0412 | -3.3456
-14.5 | -0.6774 | 0.19841 | 0.0377 | -3.4141
-14 | -0.6547 | 0.18912 | 0.0353 | -3.4618
-13.5 | -0.6363 | 0.18138 | 0.0315 | -3.5081
-13 | -0.6264 | 0.17654 | 0.0257 | -3.5482
-12.5 | -0.6142 | 0.1687 | 0.0213 | -3.6408
-12 | -0.5873 | 0.1577 | 0.0207 | -3.7242
-11.5 | -0.5764 | 0.15096 | 0.0164 | -3.8182
-11 | -0.5857 | 0.14807 | 0.0083 | -3.9556
-10.5 | -0.5479 | 0.13441 | 0.0108 | -4.0763
-10 | -0.5504 | 0.12914 | 0.0046 | -4.262
-9.5 | -0.5297 | 0.1191 | 0.0041 | -4.4475
-9 | -0.5255 | 0.11234 | 0 | -4.6778
-8.5 | -0.5138 | 0.10379 | -0.0017 | -4.9504
-8 | -0.5273 | 0.09828 | -0.0092 | -5.3653
-7.5 | -0.5241 | 0.09048 | -0.0117 | -5.7924
-7 | -0.524 | 0.08281 | -0.014 | -6.3277
-6.5 | -0.541 | 0.07663 | -0.0171 | -7.0599
-6 | -0.5206 | 0.06758 | -0.0141 | -7.7035
-5 | -0.5003 | 0.04817 | -0.0205 | -10.3861
-4.5 | -0.4827 | 0.04006 | -0.0168 | -12.0494
-4 | -0.4595 | 0.03343 | -0.0109 | -13.7451
-3.5 | -0.4311 | 0.02802 | -0.0044 | -15.3854
-3 | -0.397 | 0.02368 | 0.0016 | -16.7652
-2.5 | -0.3507 | 0.01993 | 0.0066 | -17.5966
-2 | -0.0582 | 0.01304 | -0.029 | -4.4632
-1.5 | -0.0348 | 0.01306 | -0.0229 | -2.6646
-1 | -0.0367 | 0.01366 | -0.0134 | -2.6867
-0.5 | 0.0705 | 0.01395 | -0.0241 | 5.0538
0 | 0.2065 | 0.0138 | -0.0391 | 14.9638
0.5 | 0.3172 | 0.01357 | -0.0481 | 23.3751
1 | 0.3919 | 0.01359 | -0.049 | 28.8374
1.5 | 0.4446 | 0.01393 | -0.0455 | 31.9167
2 | 0.495 | 0.01434 | -0.0414 | 34.5188
2.5 | 0.5454 | 0.01481 | -0.037 | 36.8265
3 | 0.5956 | 0.01535 | -0.0324 | 38.8013
3.5 | 0.6461 | 0.01576 | -0.027 | 40.9962
4 | 0.6833 | 0.01531 | -0.0169 | 44.631
4.5 | 0.6901 | 0.01933 | -0.0062 | 35.701
5 | 0.7169 | 0.02315 | 0.0014 | 30.9676
5.5 | 0.7619 | 0.02794 | 0.0074 | 27.2691
6 | 0.7944 | 0.03367 | 0.0133 | 23.5937
6.5 | 0.8063 | 0.04005 | 0.0196 | 20.1323
7 | 0.7967 | 0.04689 | 0.0253 | 16.9908
7.5 | 0.7696 | 0.05358 | 0.0299 | 14.3636
8 | 0.7375 | 0.06177 | 0.0287 | 11.9395
8.5 | 0.7113 | 0.07252 | 0.0223 | 9.8083
9 | 0.6981 | 0.08356 | 0.0166 | 8.3545
9.5 | 0.6817 | 0.09837 | 0.006 | 6.93
10 | 0.6803 | 0.10902 | 0.0023 | 6.2401
10.5 | 0.6715 | 0.12621 | -0.0096 | 5.3205
11 | 0.6758 | 0.13512 | -0.0129 | 5.0015
11.5 | 0.7096 | 0.14657 | -0.011 | 4.8414
12.5 | 0.7004 | 0.16046 | -0.0218 | 4.365
13 | 0.7212 | 0.17009 | -0.023 | 4.2401
13.5 | 0.7499 | 0.18145 | -0.0231 | 4.1328
14 | 0.7396 | 0.18509 | -0.0317 | 3.9959
14.5 | 0.7624 | 0.19433 | -0.0334 | 3.9232
15 | 0.7747 | 0.20261 | -0.0381 | 3.8236
15.5 | 0.7888 | 0.20988 | -0.0431 | 3.7583
16 | 0.8245 | 0.22553 | -0.0423 | 3.6558
16.5 | 0.8249 | 0.22701 | -0.051 | 3.6338
17 | 0.8431 | 0.23493 | -0.0557 | 3.5887
17.5 | 0.8674 | 0.24547 | -0.0577 | 3.5336
18 | 0.8875 | 0.25591 | -0.0618 | 3.468
18.5 | 0.901 | 0.26026 | -0.0691 | 3.4619
19 | 0.9208 | 0.26835 | -0.0738 | 3.4313
19.5 | 0.9422 | 0.27739 | -0.0775 | 3.3967
20 | 0.9705 | 0.29536 | -0.0788 | 3.2858

## 17. Re 250k Mach 0.00 (1)
BIGFOIL.COM POLAR EXPORT
TsAGI B 7.5% thick
TsAGI B 7.5% thick |  |  |  | Cl Max: | 0.562 | at alpha= | 7.5 | deg
JavaFoil+Calcfoil stall+Eppler ext transition |  |  |  | L/D Max: | 44.299 | at alpha= | 4 | deg
Re: | 250000 |  |  | Cd Min: | 0.00821 | at alpha= | -1.5 | deg
Mach: | 0 |  |  | Cl=0 at alpha= | -0.30172 | deg
|  |  |  | @ Cl=0.1, Cd= | 0.0087929
|  |  |  | @ Cl=0.4, Cd= | 0.11577
|  |  |  | @ Cl=0.6, Cd= | 0.11577
alpha (deg) | Cl | Cd | Cm | Cl/Cd
-11.5 | -0.244 | 0.11152 | 0.004 | -2.191
-11 | -0.265 | 0.11575 | 0.004 | -2.288
-10.5 | -0.286 | 0.10605 | 0.004 | -2.701
-10 | -0.309 | 0.09902 | 0.004 | -3.119
-9.5 | -0.331 | 0.09164 | 0.003 | -3.616
-9 | -0.354 | 0.08395 | 0.003 | -4.211
-8.5 | -0.374 | 0.07569 | 0.003 | -4.944
-8 | -0.392 | 0.07719 | 0.003 | -5.084
-7.5 | -0.407 | 0.0696 | 0.003 | -5.847
-7 | -0.416 | 0.06199 | 0.003 | -6.715
-6.5 | -0.419 | 0.05651 | 0.003 | -7.42
-6 | -0.415 | 0.05128 | 0.002 | -8.099
-5.5 | -0.402 | 0.04729 | 0.002 | -8.49
-5 | -0.381 | 0.04331 | 0.002 | -8.79
-4.5 | -0.354 | 0.04037 | 0.002 | -8.763
-4 | -0.322 | 0.03772 | 0.002 | -8.525
-3.5 | -0.285 | 0.03543 | 0.002 | -8.041
-3 | -0.245 | 0.03354 | 0.002 | -7.298
-2.5 | -0.252 | 0.01472 | 0.006 | -17.113
-2 | -0.196 | 0.01391 | 0.005 | -14.092
-1.5 | -0.139 | 0.00821 | 0.005 | -16.911
-1 | -0.081 | 0.00888 | 0.004 | -9.144
-0.5 | -0.023 | 0.00906 | 0.004 | -2.56
0 | 0.035 | 0.00858 | 0.004 | 4.073
0.5 | 0.093 | 0.00877 | 0.003 | 10.612
1 | 0.151 | 0.00896 | 0.003 | 16.871
1.5 | 0.209 | 0.00922 | 0.002 | 22.712
2 | 0.267 | 0.00946 | 0.002 | 28.251
2.5 | 0.325 | 0.00978 | 0.001 | 33.265
3 | 0.383 | 0.0101 | 0.001 | 37.875
3.5 | 0.439 | 0.01056 | 0 | 41.602
4 | 0.494 | 0.01115 | 0 | 44.299
4.5 | 0.546 | 0.01383 | -0.001 | 39.45
5 | 0.475 | 0.03772 | 0 | 12.598
5.5 | 0.508 | 0.04046 | 0 | 12.547
6 | 0.534 | 0.04378 | -0.001 | 12.186
6.5 | 0.552 | 0.04804 | -0.001 | 11.482
7 | 0.561 | 0.0525 | -0.001 | 10.691
7.5 | 0.562 | 0.05537 | -0.001 | 10.151
8 | 0.554 | 0.06006 | -0.001 | 9.23
8.5 | 0.539 | 0.06561 | -0.001 | 8.216
9 | 0.518 | 0.0718 | -0.001 | 7.207
9.5 | 0.491 | 0.07784 | -0.002 | 6.311
10 | 0.462 | 0.08541 | -0.002 | 5.407
10.5 | 0.431 | 0.08549 | -0.002 | 5.039
11 | 0.399 | 0.09332 | -0.002 | 4.279
11.5 | 0.368 | 0.09975 | -0.002 | 3.693
12 | 0.339 | 0.1084 | -0.003 | 3.124
12.5 | 0.311 | 0.11577 | -0.003 | 2.682

## 18. Re 250k Mach 0.00 (2)
BIGFOIL.COM POLAR EXPORT
TsAGI B 7.5% thick
TsAGI B 7.5% thick |  |  |  | Cl Max: | 0.8357 | at alpha= | 8.5 | deg
XFOIL ncrit=9 |  |  |  | L/D Max: | 62.8224 | at alpha= | 4 | deg
Re: | 250000 |  |  | Cd Min: | 0.11362 | at alpha= | 11.5 | deg
Mach: | 0 |  |  | Cl=0 at alpha= | -99 | deg
|  |  |  | @ Cl=0.1, Cd= | 0.00792
|  |  |  | @ Cl=0.4, Cd= | 0.0083417
|  |  |  | @ Cl=0.6, Cd= | 0.0096237
alpha (deg) | Cl | Cd | Cm | Cl/Cd
0 | 0.2356 | 0.00792 | -0.0407 | 29.7475
0.5 | 0.2871 | 0.00798 | -0.0396 | 35.9774
1 | 0.3307 | 0.0081 | -0.037 | 40.8272
1.5 | 0.3745 | 0.00825 | -0.0344 | 45.3939
2 | 0.419 | 0.00841 | -0.032 | 49.8216
2.5 | 0.464 | 0.00859 | -0.0297 | 54.0163
3 | 0.5092 | 0.0088 | -0.0274 | 57.8636
3.5 | 0.553 | 0.00905 | -0.0248 | 61.105
4 | 0.5943 | 0.00946 | -0.0217 | 62.8224
4.5 | 0.6312 | 0.01052 | -0.0182 | 60
5 | 0.653 | 0.01439 | -0.0129 | 45.3787
5.5 | 0.6878 | 0.01659 | -0.0087 | 41.4587
6 | 0.7213 | 0.02002 | -0.0044 | 36.029
6.5 | 0.7611 | 0.02412 | -0.0007 | 31.5547
7 | 0.7984 | 0.02977 | 0.0031 | 26.8189
8.5 | 0.8357 | 0.05327 | 0.0209 | 15.688
9 | 0.8258 | 0.05968 | 0.0247 | 13.8371
9.5 | 0.8009 | 0.06584 | 0.0285 | 12.1643
10 | 0.7534 | 0.0759 | 0.024 | 9.9262
10.5 | 0.7171 | 0.09428 | 0.0088 | 7.6061
11 | 0.7069 | 0.10571 | 0.0029 | 6.6872
11.5 | 0.7072 | 0.11362 | 0.0008 | 6.2243

## 19. Re 250k Mach 0.10 (1)
BIGFOIL.COM POLAR EXPORT
TsAGI B 7.5% thick
TsAGI B 7.5% thick |  |  |  | Cl Max: | 0.559 | at alpha= | 7 | deg
JavaFoil+Calcfoil stall+Eppler ext transition |  |  |  | L/D Max: | 44.638 | at alpha= | 4 | deg
Re: | 250000 |  |  | Cd Min: | 0.00822 | at alpha= | -1.5 | deg
Mach: | 0.1 |  |  | Cl=0 at alpha= | -0.30172 | deg
|  |  |  | @ Cl=0.1, Cd= | 0.0088128
|  |  |  | @ Cl=0.4, Cd= | 0.11085
|  |  |  | @ Cl=0.6, Cd= | 0.11085
alpha (deg) | Cl | Cd | Cm | Cl/Cd
-11.5 | -0.209 | 0.11517 | 0.004 | -1.811
-11 | -0.231 | 0.10695 | 0.004 | -2.158
-10.5 | -0.254 | 0.11137 | 0.004 | -2.284
-10 | -0.279 | 0.10063 | 0.004 | -2.774
-9.5 | -0.305 | 0.09255 | 0.004 | -3.291
-9 | -0.33 | 0.08501 | 0.003 | -3.881
-8.5 | -0.354 | 0.07667 | 0.003 | -4.62
-8 | -0.376 | 0.07139 | 0.003 | -5.269
-7.5 | -0.394 | 0.07056 | 0.003 | -5.587
-7 | -0.407 | 0.06436 | 0.003 | -6.325
-6.5 | -0.413 | 0.05819 | 0.003 | -7.101
-6 | -0.412 | 0.05248 | 0.002 | -7.847
-5.5 | -0.4 | 0.04745 | 0.002 | -8.427
-5 | -0.38 | 0.04353 | 0.002 | -8.735
-4.5 | -0.354 | 0.04037 | 0.002 | -8.774
-4 | -0.322 | 0.03762 | 0.002 | -8.572
-3.5 | -0.286 | 0.03542 | 0.002 | -8.074
-3 | -0.246 | 0.0336 | 0.002 | -7.316
-2.5 | -0.253 | 0.01476 | 0.006 | -17.149
-2 | -0.197 | 0.01395 | 0.005 | -14.127
-1.5 | -0.14 | 0.00822 | 0.005 | -16.964
-1 | -0.082 | 0.00892 | 0.004 | -9.141
-0.5 | -0.023 | 0.00908 | 0.004 | -2.567
0 | 0.035 | 0.00859 | 0.004 | 4.087
0.5 | 0.094 | 0.00879 | 0.003 | 10.644
1 | 0.152 | 0.00901 | 0.003 | 16.857
1.5 | 0.21 | 0.00923 | 0.002 | 22.786
2 | 0.269 | 0.00952 | 0.002 | 28.225
2.5 | 0.327 | 0.00984 | 0.001 | 33.23
3 | 0.385 | 0.01017 | 0.001 | 37.834
3.5 | 0.441 | 0.01059 | 0 | 41.687
4 | 0.496 | 0.01112 | 0 | 44.638
4.5 | 0.548 | 0.01393 | -0.001 | 39.323
5 | 0.477 | 0.03784 | 0 | 12.611
5.5 | 0.509 | 0.04083 | 0 | 12.472
6 | 0.534 | 0.04397 | -0.001 | 12.152
6.5 | 0.551 | 0.04819 | -0.001 | 11.438
7 | 0.559 | 0.05361 | -0.001 | 10.423
7.5 | 0.557 | 0.05543 | -0.001 | 10.045
8 | 0.546 | 0.06032 | -0.001 | 9.047
8.5 | 0.526 | 0.06606 | -0.001 | 7.97
9 | 0.501 | 0.0717 | -0.001 | 6.982
9.5 | 0.47 | 0.0784 | -0.002 | 5.993
10 | 0.436 | 0.08683 | -0.002 | 5.024
10.5 | 0.401 | 0.08715 | -0.002 | 4.603
11 | 0.366 | 0.096 | -0.002 | 3.814
11.5 | 0.332 | 0.1026 | -0.002 | 3.237
12 | 0.3 | 0.11085 | -0.003 | 2.705

## 20. Re 250k Mach 0.10 (2)
BIGFOIL.COM POLAR EXPORT
TsAGI B 7.5% thick
TsAGI B 7.5% thick |  |  |  | Cl Max: | 0.8008 | at alpha= | 7 | deg
XFOIL ncrit=9 |  |  |  | L/D Max: | 62.8076 | at alpha= | 4 | deg
Re: | 250000 |  |  | Cd Min: | 0.03022 | at alpha= | 7 | deg
Mach: | 0.1 |  |  | Cl=0 at alpha= | -99 | deg
|  |  |  | @ Cl=0.1, Cd= | 0.00794
|  |  |  | @ Cl=0.4, Cd= | 0.0083645
|  |  |  | @ Cl=0.6, Cd= | 0.009603
alpha (deg) | Cl | Cd | Cm | Cl/Cd
0 | 0.2378 | 0.00794 | -0.041 | 29.9496
0.5 | 0.2885 | 0.00801 | -0.0397 | 36.0175
1 | 0.3324 | 0.00814 | -0.037 | 40.8354
1.5 | 0.3764 | 0.00828 | -0.0344 | 45.4589
2 | 0.4211 | 0.00844 | -0.032 | 49.8934
2.5 | 0.4664 | 0.00863 | -0.0297 | 54.044
3 | 0.5118 | 0.00884 | -0.0274 | 57.8959
3.5 | 0.5559 | 0.00908 | -0.0247 | 61.2225
4 | 0.5973 | 0.00951 | -0.0216 | 62.8076
4.5 | 0.633 | 0.01074 | -0.018 | 58.9385
5 | 0.6547 | 0.01471 | -0.0125 | 44.5071
5.5 | 0.6905 | 0.01681 | -0.0084 | 41.0767
6 | 0.7246 | 0.02031 | -0.004 | 35.677
6.5 | 0.7643 | 0.02454 | -0.0002 | 31.1451
7 | 0.8008 | 0.03022 | 0.0038 | 26.499

## 21. Re 250k Mach 0.25 (1)
BIGFOIL.COM POLAR EXPORT
TsAGI B 7.5% thick
TsAGI B 7.5% thick |  |  |  | Cl Max: | 0.543 | at alpha= | 6.5 | deg
JavaFoil+Calcfoil stall+Eppler ext transition |  |  |  | L/D Max: | 41.828 | at alpha= | 3.5 | deg
Re: | 250000 |  |  | Cd Min: | 0.00834 | at alpha= | -1.5 | deg
Mach: | 0.25 |  |  | Cl=0 at alpha= | -0.3 | deg
|  |  |  | @ Cl=0.1, Cd= | 0.11853
|  |  |  | @ Cl=0.4, Cd= | 0.11853
|  |  |  | @ Cl=0.6, Cd= | 0.11853
alpha (deg) | Cl | Cd | Cm | Cl/Cd
-10.5 | -0.057 | 0.11079 | 0.004 | -0.515
-10 | -0.054 | 0.10281 | 0.004 | -0.528
-9.5 | -0.051 | 0.09316 | 0.004 | -0.553
-9 | -0.049 | 0.08524 | 0.004 | -0.571
-8.5 | -0.161 | 0.09011 | 0.003 | -1.786
-8 | -0.225 | 0.07956 | 0.003 | -2.833
-7.5 | -0.28 | 0.07103 | 0.003 | -3.947
-7 | -0.326 | 0.06499 | 0.003 | -5.012
-6.5 | -0.36 | 0.06486 | 0.003 | -5.544
-6 | -0.38 | 0.05591 | 0.003 | -6.799
-5.5 | -0.383 | 0.05034 | 0.002 | -7.614
-5 | -0.374 | 0.04568 | 0.002 | -8.188
-4.5 | -0.355 | 0.04179 | 0.002 | -8.482
-4 | -0.326 | 0.03868 | 0.002 | -8.438
-3.5 | -0.291 | 0.03605 | 0.002 | -8.084
-3 | -0.252 | 0.03387 | 0.002 | -7.428
-2.5 | -0.26 | 0.0145 | 0.006 | -17.898
-2 | -0.202 | 0.0142 | 0.005 | -14.24
-1.5 | -0.143 | 0.00834 | 0.005 | -17.185
-1 | -0.084 | 0.00906 | 0.005 | -9.25
-0.5 | -0.024 | 0.00855 | 0.004 | -2.8
0 | 0.036 | 0.00873 | 0.004 | 4.131
0.5 | 0.096 | 0.00891 | 0.003 | 10.793
1 | 0.156 | 0.00914 | 0.003 | 17.084
1.5 | 0.216 | 0.0094 | 0.002 | 22.986
2 | 0.276 | 0.00966 | 0.002 | 28.565
2.5 | 0.336 | 0.01 | 0.001 | 33.593
3 | 0.395 | 0.01035 | 0.001 | 38.189
3.5 | 0.453 | 0.01084 | 0 | 41.828
4 | 0.509 | 0.01357 | 0 | 37.529
4.5 | 0.45 | 0.03562 | 0 | 12.632
5 | 0.487 | 0.03819 | 0 | 12.762
5.5 | 0.517 | 0.04142 | 0 | 12.476
6 | 0.536 | 0.04464 | -0.001 | 12.01
6.5 | 0.543 | 0.05056 | -0.001 | 10.737
7 | 0.535 | 0.05304 | -0.001 | 10.08
7.5 | 0.51 | 0.05937 | -0.001 | 8.595
8 | 0.47 | 0.06442 | -0.001 | 7.294
8.5 | 0.415 | 0.07247 | -0.001 | 5.727
9 | 0.349 | 0.07303 | -0.002 | 4.773
9.5 | 0.273 | 0.07998 | -0.002 | 3.412
10 | 0.187 | 0.08781 | -0.002 | 2.128
10.5 | 0.06 | 0.09635 | -0.002 | 0.626
11 | 0.063 | 0.10942 | -0.002 | 0.577
11.5 | 0.066 | 0.11853 | -0.003 | 0.556

## 22. Re 250k Mach 0.25 (2)
BIGFOIL.COM POLAR EXPORT
TsAGI B 7.5% thick
TsAGI B 7.5% thick |  |  |  | Cl Max: | 0.81 | at alpha= | 7 | deg
XFOIL ncrit=9 |  |  |  | L/D Max: | 62.6327 | at alpha= | 4 | deg
Re: | 250000 |  |  | Cd Min: | 0.25832 | at alpha= | -20 | deg
Mach: | 0.25 |  |  | Cl=0 at alpha= | -1.2563 | deg
|  |  |  | @ Cl=0.1, Cd= | 0.0083412
|  |  |  | @ Cl=0.4, Cd= | 0.0084691
|  |  |  | @ Cl=0.6, Cd= | 0.0096296
alpha (deg) | Cl | Cd | Cm | Cl/Cd
-20 | -0.8144 | 0.25832 | 0.0727 | -3.1527
-19.5 | -0.7972 | 0.25178 | 0.0686 | -3.1663
-19 | -0.7798 | 0.24511 | 0.0647 | -3.1814
-18.5 | -0.7625 | 0.23843 | 0.0607 | -3.198
-18 | -0.7449 | 0.23177 | 0.0567 | -3.214
-17.5 | -0.7274 | 0.22562 | 0.0523 | -3.224
-17 | -0.7117 | 0.22001 | 0.0477 | -3.2349
-16.5 | -0.6975 | 0.21437 | 0.0432 | -3.2537
-16 | -0.6836 | 0.20819 | 0.039 | -3.2835
-15.5 | -0.5193 | 0.17626 | 0.0295 | -2.9462
-15 | -0.5066 | 0.17002 | 0.027 | -2.9796
-14.5 | -0.4959 | 0.16436 | 0.0241 | -3.0172
-14 | -0.4863 | 0.15878 | 0.0212 | -3.0627
-13.5 | -0.4779 | 0.15328 | 0.0182 | -3.1178
-13 | -0.4716 | 0.14798 | 0.0152 | -3.1869
-12.5 | -0.4681 | 0.14296 | 0.0121 | -3.2743
-12 | -0.4672 | 0.1377 | 0.0078 | -3.3929
-11.5 | -0.4644 | 0.13135 | 0.0038 | -3.5356
-11 | -0.4597 | 0.12405 | 0.0004 | -3.7058
-10.5 | -0.4562 | 0.11615 | -0.0028 | -3.9277
-10 | -0.4519 | 0.10571 | -0.0029 | -4.2749
-9.5 | -0.4448 | 0.09858 | -0.0042 | -4.5121
-9 | -0.5356 | 0.09806 | -0.0036 | -5.462
-8.5 | -0.5319 | 0.09079 | -0.0067 | -5.8586
-8 | -0.5344 | 0.08264 | -0.0119 | -6.4666
-7.5 | -0.5468 | 0.0742 | -0.0181 | -7.3693
-7 | -0.5443 | 0.06626 | -0.023 | -8.2146
-6.5 | -0.537 | 0.05917 | -0.0221 | -9.0755
-6 | -0.5344 | 0.04873 | -0.0203 | -10.9666
-5.5 | -0.5151 | 0.04263 | -0.0171 | -12.083
-5 | -0.4958 | 0.03633 | -0.0116 | -13.6471
-4.5 | -0.4683 | 0.02788 | -0.0056 | -16.797
-4 | -0.4364 | 0.02129 | 0.0016 | -20.4979
-3.5 | -0.4009 | 0.01763 | 0.0069 | -22.7396
-3 | -0.3496 | 0.01446 | 0.0084 | -24.177
-2.5 | -0.2693 | 0.01198 | 0.0041 | -22.4791
-2 | -0.2087 | 0.00875 | 0.0022 | -23.8514
-1.5 | -0.0617 | 0.00867 | -0.013 | -7.1165
-1 | 0.0649 | 0.00843 | -0.0276 | 7.6987
-0.5 | 0.1716 | 0.00816 | -0.0384 | 21.0294
0 | 0.2494 | 0.00806 | -0.0427 | 30.9429
0.5 | 0.2963 | 0.00816 | -0.0403 | 36.3113
1 | 0.3411 | 0.00828 | -0.0375 | 41.1957
1.5 | 0.3866 | 0.00842 | -0.0349 | 45.9145
2 | 0.433 | 0.00859 | -0.0324 | 50.4075
2.5 | 0.4798 | 0.00879 | -0.03 | 54.5848
3 | 0.5268 | 0.00901 | -0.0276 | 58.4684
3.5 | 0.5717 | 0.00928 | -0.0245 | 61.6056
4 | 0.6138 | 0.0098 | -0.0211 | 62.6327
4.5 | 0.6377 | 0.01283 | -0.0159 | 49.7038
5 | 0.6713 | 0.01539 | -0.011 | 43.6192
5.5 | 0.7037 | 0.01834 | -0.006 | 38.3697
6 | 0.7426 | 0.02194 | -0.0016 | 33.8469
6.5 | 0.78 | 0.02679 | 0.0028 | 29.1153
7 | 0.81 | 0.03292 | 0.0076 | 24.6051

## 23. Re 250k Mach 0.50 (1)
BIGFOIL.COM POLAR EXPORT
TsAGI B 7.5% thick
TsAGI B 7.5% thick |  |  |  | Cl Max: | 1.064 | at alpha= | 20 | deg
JavaFoil+Calcfoil stall+Eppler ext transition |  |  |  | L/D Max: | 45.438 | at alpha= | 3.5 | deg
Re: | 250000 |  |  | Cd Min: | 0.00864 | at alpha= | -1.5 | deg
Mach: | 0.5 |  |  | Cl=0 at alpha= | -0.29851 | deg
|  |  |  | @ Cl=0.1, Cd= | 0.0092939
|  |  |  | @ Cl=0.4, Cd= | 0.072001
|  |  |  | @ Cl=0.6, Cd= | 0.14576
alpha (deg) | Cl | Cd | Cm | Cl/Cd
-20 | -1.029 | 0.27066 | 0.011 | -3.804
-19.5 | -1.004 | 0.2639 | 0.01 | -3.805
-19 | -0.979 | 0.25718 | 0.01 | -3.807
-18.5 | -0.953 | 0.2455 | 0.01 | -3.883
-18 | -0.927 | 0.2376 | 0.01 | -3.903
-17.5 | -0.902 | 0.23266 | 0.01 | -3.878
-17 | -0.876 | 0.22843 | 0.009 | -3.834
-16.5 | -0.85 | 0.21707 | 0.009 | -3.917
-16 | -0.825 | 0.21248 | 0.009 | -3.882
-15.5 | -0.798 | 0.20502 | 0.009 | -3.894
-15 | -0.773 | 0.20051 | 0.008 | -3.854
-14.5 | -0.747 | 0.19637 | 0.008 | -3.805
-14 | -0.721 | 0.18367 | 0.008 | -3.923
-13.5 | -0.695 | 0.17944 | 0.008 | -3.873
-13 | -0.668 | 0.17351 | 0.007 | -3.853
-12.5 | -0.643 | 0.16661 | 0.007 | -3.856
-12 | -0.617 | 0.16306 | 0.007 | -3.782
-11.5 | -0.59 | 0.15711 | 0.007 | -3.756
-11 | -0.564 | 0.15536 | 0.006 | -3.631
-10.5 | -0.538 | 0.14351 | 0.006 | -3.746
-10 | -0.512 | 0.13929 | 0.006 | -3.673
-9.5 | -0.486 | 0.13833 | 0.006 | -3.51
-9 | -0.459 | 0.13519 | 0.005 | -3.396
-8.5 | -0.433 | 0.13268 | 0.005 | -3.263
-8 | -0.406 | 0.11671 | 0.005 | -3.483
-7.5 | -0.38 | 0.11328 | 0.005 | -3.357
-7 | -0.354 | 0.07144 | 0.004 | -4.952
-6.5 | -0.328 | 0.05907 | 0.004 | -5.545
-6 | -0.301 | 0.06079 | 0.004 | -4.952
-5.5 | -0.275 | 0.07663 | 0.003 | -3.584
-5 | -0.248 | 0.05162 | 0.003 | -4.81
-4.5 | -0.222 | 0.05221 | 0.003 | -4.25
-4 | -0.195 | 0.04389 | 0.002 | -4.453
-3.5 | -0.298 | 0.04113 | 0.002 | -7.246
-3 | -0.272 | 0.03606 | 0.002 | -7.553
-2.5 | -0.23 | 0.03357 | 0.002 | -6.84
-2 | -0.225 | 0.01432 | 0.006 | -15.706
-1.5 | -0.16 | 0.00864 | 0.006 | -18.503
-1 | -0.094 | 0.00875 | 0.005 | -10.696
-0.5 | -0.027 | 0.00888 | 0.005 | -3.014
0 | 0.04 | 0.00907 | 0.004 | 4.443
0.5 | 0.107 | 0.00932 | 0.004 | 11.531
1 | 0.175 | 0.00958 | 0.003 | 18.209
1.5 | 0.242 | 0.00932 | 0.003 | 25.922
2 | 0.308 | 0.00965 | 0.002 | 31.976
2.5 | 0.375 | 0.01 | 0.001 | 37.518
3 | 0.441 | 0.01052 | 0.001 | 41.914
3.5 | 0.505 | 0.01111 | 0 | 45.438
4 | 0.564 | 0.0135 | 0 | 41.781
4.5 | 0.492 | 0.03675 | 0 | 13.375
5 | 0.514 | 0.04085 | 0 | 12.593
5.5 | 0.46 | 0.04679 | 0 | 9.827
6 | 0.333 | 0.05846 | -0.001 | 5.688
6.5 | 0.359 | 0.05907 | -0.001 | 6.077
7 | 0.385 | 0.05829 | -0.001 | 6.61
7.5 | 0.412 | 0.08297 | -0.001 | 4.96
8 | 0.438 | 0.07272 | -0.002 | 6.021
8.5 | 0.464 | 0.06967 | -0.002 | 6.664
9 | 0.49 | 0.08798 | -0.002 | 5.574
9.5 | 0.517 | 0.12781 | -0.003 | 4.044
10 | 0.543 | 0.13144 | -0.003 | 4.13
10.5 | 0.569 | 0.14133 | -0.003 | 4.028
11 | 0.595 | 0.14476 | -0.004 | 4.112
11.5 | 0.622 | 0.15017 | -0.004 | 4.14
12 | 0.648 | 0.16476 | -0.004 | 3.935
12.5 | 0.674 | 0.16818 | -0.005 | 4.008
13 | 0.701 | 0.17279 | -0.005 | 4.055
13.5 | 0.726 | 0.17688 | -0.005 | 4.107
14 | 0.753 | 0.196 | -0.006 | 3.842
14.5 | 0.779 | 0.19024 | -0.006 | 4.093
15 | 0.805 | 0.20424 | -0.007 | 3.943
15.5 | 0.831 | 0.20825 | -0.007 | 3.99
16 | 0.858 | 0.21114 | -0.008 | 4.062
16.5 | 0.883 | 0.21575 | -0.008 | 4.093
17 | 0.909 | 0.22565 | -0.008 | 4.027
17.5 | 0.935 | 0.23469 | -0.009 | 3.984
18 | 0.96 | 0.24309 | -0.009 | 3.951
18.5 | 0.987 | 0.25048 | -0.01 | 3.941
19 | 1.012 | 0.25565 | -0.01 | 3.959
19.5 | 1.039 | 0.27181 | -0.011 | 3.822
20 | 1.064 | 0.27493 | -0.011 | 3.87

## 24. Re 250k Mach 0.50 (2)
BIGFOIL.COM POLAR EXPORT
TsAGI B 7.5% thick
TsAGI B 7.5% thick |  |  |  | Cl Max: | 0.9532 | at alpha= | 20 | deg
XFOIL ncrit=9 |  |  |  | L/D Max: | 62.9412 | at alpha= | 3.5 | deg
Re: | 250000 |  |  | Cd Min: | 0.28334 | at alpha= | 20 | deg
Mach: | 0.5 |  |  | Cl=0 at alpha= | -1.3584 | deg
|  |  |  | @ Cl=0.1, Cd= | 0.008847
|  |  |  | @ Cl=0.4, Cd= | 0.0089578
|  |  |  | @ Cl=0.6, Cd= | 0.0098261
alpha (deg) | Cl | Cd | Cm | Cl/Cd
-8.5 | -0.5129 | 0.09767 | -0.0073 | -5.2514
-8 | -0.5022 | 0.08996 | -0.0079 | -5.5825
-7.5 | -0.4972 | 0.08234 | -0.011 | -6.0384
-7 | -0.4971 | 0.07446 | -0.0157 | -6.6761
-6 | -0.5137 | 0.0597 | -0.0262 | -8.6047
-5.5 | -0.5092 | 0.05045 | -0.0238 | -10.0932
-5 | -0.4935 | 0.04202 | -0.0207 | -11.7444
-4.5 | -0.4848 | 0.03426 | -0.015 | -14.1506
-4 | -0.4618 | 0.02838 | -0.0071 | -16.272
-3.5 | -0.4311 | 0.02254 | -0.0016 | -19.126
-3 | -0.3449 | 0.01654 | -0.0048 | -20.8525
-2.5 | -0.2541 | 0.01306 | -0.0079 | -19.4564
-2 | -0.1703 | 0.01044 | -0.0113 | -16.3123
-1.5 | -0.0467 | 0.0085 | -0.0202 | -5.4941
-1 | 0.1182 | 0.00889 | -0.0392 | 13.2958
-0.5 | 0.2302 | 0.00863 | -0.049 | 26.6744
0 | 0.28 | 0.00869 | -0.0458 | 32.2209
0.5 | 0.33 | 0.00878 | -0.0427 | 37.5854
1 | 0.3811 | 0.0089 | -0.0398 | 42.8202
1.5 | 0.4334 | 0.00906 | -0.0369 | 47.8366
2 | 0.4865 | 0.00926 | -0.0341 | 52.5378
2.5 | 0.5402 | 0.00949 | -0.0311 | 56.9231
3 | 0.5937 | 0.00977 | -0.0279 | 60.7677
3.5 | 0.642 | 0.0102 | -0.0232 | 62.9412
4 | 0.669 | 0.01295 | -0.0166 | 51.6602
4.5 | 0.7017 | 0.01586 | -0.0098 | 44.2434
5 | 0.7359 | 0.01896 | -0.0026 | 38.8133
5.5 | 0.7745 | 0.02294 | 0.004 | 33.762
7 | 0.7948 | 0.04023 | 0.0256 | 19.7564
7.5 | 0.7713 | 0.04562 | 0.0321 | 16.9071
8 | 0.7438 | 0.05355 | 0.031 | 13.8898
8.5 | 0.7169 | 0.06487 | 0.0235 | 11.0513
9 | 0.6973 | 0.07913 | 0.0137 | 8.8121
9.5 | 0.6841 | 0.0927 | 0.0066 | 7.3797
10 | 0.677 | 0.10385 | 0.0018 | 6.519
10.5 | 0.6754 | 0.11626 | -0.0031 | 5.8094
11 | 0.6779 | 0.12584 | -0.0068 | 5.387
11.5 | 0.6875 | 0.13418 | -0.0083 | 5.1237
12 | 0.6964 | 0.14431 | -0.0093 | 4.8257
12.5 | 0.6981 | 0.15369 | -0.0172 | 4.5423
13 | 0.7063 | 0.16262 | -0.0223 | 4.3433
13.5 | 0.7194 | 0.17111 | -0.0257 | 4.2043
14 | 0.7371 | 0.17934 | -0.0276 | 4.1101
14.5 | 0.7567 | 0.19047 | -0.0287 | 3.9728
15 | 0.7688 | 0.19882 | -0.0344 | 3.8668
15.5 | 0.78 | 0.20603 | -0.0419 | 3.7859
16 | 0.7979 | 0.21434 | -0.0459 | 3.7226
16.5 | 0.8171 | 0.22258 | -0.049 | 3.671
17 | 0.8402 | 0.23523 | -0.0502 | 3.5718
17.5 | 0.8581 | 0.24363 | -0.0551 | 3.5221
18 | 0.8746 | 0.25113 | -0.0608 | 3.4827
18.5 | 0.8921 | 0.25805 | -0.0674 | 3.4571
19 | 0.9125 | 0.26627 | -0.0728 | 3.427
19.5 | 0.9329 | 0.27486 | -0.0777 | 3.3941
20 | 0.9532 | 0.28334 | -0.0825 | 3.3642

## 25. Re 500k Mach 0.00 (1)
BIGFOIL.COM POLAR EXPORT
TsAGI B 7.5% thick
TsAGI B 7.5% thick |  |  |  | Cl Max: | 0.562 | at alpha= | 7.5 | deg
JavaFoil+Calcfoil stall+Eppler ext transition |  |  |  | L/D Max: | 55.008 | at alpha= | 4 | deg
Re: | 500000 |  |  | Cd Min: | 0.00709 | at alpha= | -1 | deg
Mach: | 0 |  |  | Cl=0 at alpha= | -0.30172 | deg
|  |  |  | @ Cl=0.1, Cd= | 0.0076153
|  |  |  | @ Cl=0.4, Cd= | 0.09834
|  |  |  | @ Cl=0.6, Cd= | 0.09834
alpha (deg) | Cl | Cd | Cm | Cl/Cd
-11.5 | -0.244 | 0.09359 | 0.004 | -2.612
-11 | -0.265 | 0.09135 | 0.004 | -2.901
-10.5 | -0.287 | 0.08595 | 0.004 | -3.334
-10 | -0.309 | 0.07964 | 0.004 | -3.879
-9.5 | -0.332 | 0.07441 | 0.004 | -4.455
-9 | -0.354 | 0.07415 | 0.004 | -4.769
-8.5 | -0.374 | 0.0679 | 0.003 | -5.513
-8 | -0.393 | 0.06235 | 0.003 | -6.296
-7.5 | -0.407 | 0.05756 | 0.003 | -7.07
-7 | -0.416 | 0.05387 | 0.003 | -7.729
-6.5 | -0.419 | 0.05121 | 0.003 | -8.189
-6 | -0.415 | 0.04592 | 0.003 | -9.045
-5.5 | -0.402 | 0.04378 | 0.002 | -9.172
-5 | -0.381 | 0.04014 | 0.002 | -9.485
-4.5 | -0.354 | 0.0377 | 0.002 | -9.384
-4 | -0.322 | 0.03541 | 0.002 | -9.081
-3.5 | -0.285 | 0.03387 | 0.002 | -8.412
-3 | -0.306 | 0.01284 | 0.006 | -23.808
-2.5 | -0.252 | 0.0126 | 0.006 | -19.997
-2 | -0.196 | 0.0123 | 0.005 | -15.938
-1.5 | -0.139 | 0.00719 | 0.005 | -19.323
-1 | -0.081 | 0.00709 | 0.004 | -11.464
-0.5 | -0.023 | 0.00725 | 0.004 | -3.202
0 | 0.035 | 0.00735 | 0.004 | 4.753
0.5 | 0.093 | 0.00759 | 0.003 | 12.271
1 | 0.151 | 0.0078 | 0.003 | 19.378
1.5 | 0.209 | 0.00793 | 0.002 | 26.408
2 | 0.267 | 0.00816 | 0.002 | 32.776
2.5 | 0.325 | 0.0085 | 0.001 | 38.283
3 | 0.383 | 0.00887 | 0.001 | 43.168
3.5 | 0.439 | 0.00932 | 0 | 47.144
4 | 0.494 | 0.00898 | 0 | 55.008
4.5 | 0.546 | 0.01193 | -0.001 | 45.716
5 | 0.475 | 0.03627 | 0 | 13.109
5.5 | 0.508 | 0.03879 | 0 | 13.091
6 | 0.534 | 0.04137 | -0.001 | 12.897
6.5 | 0.552 | 0.04484 | -0.001 | 12.304
7 | 0.561 | 0.04777 | -0.001 | 11.751
7.5 | 0.562 | 0.05152 | -0.001 | 10.911
8 | 0.554 | 0.05549 | -0.001 | 9.991
8.5 | 0.539 | 0.06025 | -0.001 | 8.948
9 | 0.518 | 0.063 | -0.002 | 8.216
9.5 | 0.491 | 0.06737 | -0.002 | 7.293
10 | 0.462 | 0.07258 | -0.002 | 6.365
10.5 | 0.431 | 0.07781 | -0.002 | 5.538
11 | 0.399 | 0.08381 | -0.002 | 4.766
11.5 | 0.369 | 0.08627 | -0.003 | 4.272
12 | 0.339 | 0.09233 | -0.003 | 3.669
12.5 | 0.311 | 0.09834 | -0.003 | 3.159

## 26. Re 500k Mach 0.00 (2)
BIGFOIL.COM POLAR EXPORT
TsAGI B 7.5% thick
TsAGI B 7.5% thick |  |  |  | Cl Max: | 0.7733 | at alpha= | 6.5 | deg
XFOIL ncrit=9 |  |  |  | L/D Max: | 74.1278 | at alpha= | 3.5 | deg
Re: | 500000 |  |  | Cd Min: | 0.02057 | at alpha= | 6.5 | deg
Mach: | 0 |  |  | Cl=0 at alpha= | -99 | deg
|  |  |  | @ Cl=0.1, Cd= | 0.00659
|  |  |  | @ Cl=0.4, Cd= | 0.0066929
|  |  |  | @ Cl=0.6, Cd= | 0.0082045
alpha (deg) | Cl | Cd | Cm | Cl/Cd
0 | 0.1797 | 0.00659 | -0.027 | 27.2686
0.5 | 0.2728 | 0.00661 | -0.0352 | 41.2708
1 | 0.334 | 0.00657 | -0.0367 | 50.8371
1.5 | 0.3784 | 0.00664 | -0.0346 | 56.988
2 | 0.4233 | 0.00675 | -0.0325 | 62.7111
2.5 | 0.4687 | 0.00688 | -0.0305 | 68.125
3 | 0.5136 | 0.00709 | -0.0284 | 72.4401
3.5 | 0.5567 | 0.00751 | -0.026 | 74.1278
4 | 0.5993 | 0.00815 | -0.0237 | 73.5337
4.5 | 0.63 | 0.01054 | -0.02 | 59.7723
5 | 0.6695 | 0.01203 | -0.0167 | 55.6525
5.5 | 0.7036 | 0.01416 | -0.0125 | 49.6893
6 | 0.7381 | 0.01661 | -0.0082 | 44.4371
6.5 | 0.7733 | 0.02057 | -0.0039 | 37.5936

## 27. Re 500k Mach 0.10 (1)
BIGFOIL.COM POLAR EXPORT
TsAGI B 7.5% thick
TsAGI B 7.5% thick |  |  |  | Cl Max: | 0.559 | at alpha= | 7 | deg
JavaFoil+Calcfoil stall+Eppler ext transition |  |  |  | L/D Max: | 55.28 | at alpha= | 4 | deg
Re: | 500000 |  |  | Cd Min: | 0.0071 | at alpha= | -1 | deg
Mach: | 0.1 |  |  | Cl=0 at alpha= | -0.30172 | deg
|  |  |  | @ Cl=0.1, Cd= | 0.0076448
|  |  |  | @ Cl=0.4, Cd= | 0.09384
|  |  |  | @ Cl=0.6, Cd= | 0.09384
alpha (deg) | Cl | Cd | Cm | Cl/Cd
-11.5 | -0.209 | 0.09524 | 0.004 | -2.191
-11 | -0.231 | 0.08821 | 0.004 | -2.617
-10.5 | -0.254 | 0.08728 | 0.004 | -2.916
-10 | -0.279 | 0.08098 | 0.004 | -3.448
-9.5 | -0.305 | 0.07591 | 0.004 | -4.014
-9 | -0.33 | 0.07035 | 0.004 | -4.692
-8.5 | -0.354 | 0.06529 | 0.003 | -5.427
-8 | -0.376 | 0.06384 | 0.003 | -5.893
-7.5 | -0.394 | 0.05859 | 0.003 | -6.73
-7 | -0.407 | 0.05406 | 0.003 | -7.532
-6.5 | -0.413 | 0.04967 | 0.003 | -8.321
-6 | -0.412 | 0.04585 | 0.003 | -8.981
-5.5 | -0.4 | 0.04381 | 0.002 | -9.127
-5 | -0.38 | 0.04037 | 0.002 | -9.421
-4.5 | -0.354 | 0.03793 | 0.002 | -9.34
-4 | -0.322 | 0.03551 | 0.002 | -9.082
-3.5 | -0.286 | 0.03364 | 0.002 | -8.502
-3 | -0.247 | 0.03209 | 0.003 | -7.683
-2.5 | -0.253 | 0.01267 | 0.006 | -19.979
-2 | -0.197 | 0.01233 | 0.005 | -15.975
-1.5 | -0.14 | 0.00721 | 0.005 | -19.366
-1 | -0.082 | 0.0071 | 0.004 | -11.495
-0.5 | -0.023 | 0.00727 | 0.004 | -3.21
0 | 0.035 | 0.00737 | 0.004 | 4.766
0.5 | 0.094 | 0.00762 | 0.003 | 12.275
1 | 0.152 | 0.00786 | 0.003 | 19.344
1.5 | 0.21 | 0.00795 | 0.002 | 26.476
2 | 0.269 | 0.00819 | 0.002 | 32.805
2.5 | 0.327 | 0.00853 | 0.001 | 38.35
3 | 0.385 | 0.00893 | 0.001 | 43.099
3.5 | 0.441 | 0.00935 | 0 | 47.19
4 | 0.496 | 0.00898 | 0 | 55.28
4.5 | 0.548 | 0.01203 | -0.001 | 45.547
5 | 0.477 | 0.03631 | 0 | 13.143
5.5 | 0.509 | 0.03884 | 0 | 13.113
6 | 0.534 | 0.04148 | -0.001 | 12.881
6.5 | 0.551 | 0.04484 | -0.001 | 12.292
7 | 0.559 | 0.0482 | -0.001 | 11.594
7.5 | 0.557 | 0.05203 | -0.001 | 10.703
8 | 0.546 | 0.05572 | -0.001 | 9.795
8.5 | 0.527 | 0.05893 | -0.001 | 8.935
9 | 0.501 | 0.06332 | -0.002 | 7.907
9.5 | 0.47 | 0.06803 | -0.002 | 6.909
10 | 0.436 | 0.07262 | -0.002 | 6.008
10.5 | 0.401 | 0.07861 | -0.002 | 5.105
11 | 0.366 | 0.08611 | -0.002 | 4.254
11.5 | 0.332 | 0.08739 | -0.003 | 3.802
12 | 0.3 | 0.09384 | -0.003 | 3.197

## 28. Re 500k Mach 0.10 (2)
BIGFOIL.COM POLAR EXPORT
TsAGI B 7.5% thick
TsAGI B 7.5% thick |  |  |  | Cl Max: | 0.8528 | at alpha= | 8.5 | deg
XFOIL ncrit=9 |  |  |  | L/D Max: | 74.2308 | at alpha= | 3.5 | deg
Re: | 500000 |  |  | Cd Min: | 0.13899 | at alpha= | 13 | deg
Mach: | 0.1 |  |  | Cl=0 at alpha= | -99 | deg
|  |  |  | @ Cl=0.1, Cd= | 0.00662
|  |  |  | @ Cl=0.4, Cd= | 0.0067077
|  |  |  | @ Cl=0.6, Cd= | 0.0081943
alpha (deg) | Cl | Cd | Cm | Cl/Cd
0 | 0.1787 | 0.00662 | -0.0267 | 26.994
0.5 | 0.2731 | 0.00664 | -0.0351 | 41.1295
1 | 0.3357 | 0.00659 | -0.0368 | 50.9408
1.5 | 0.3804 | 0.00666 | -0.0347 | 57.1171
2 | 0.4256 | 0.00677 | -0.0326 | 62.8656
2.5 | 0.4712 | 0.00691 | -0.0306 | 68.191
3 | 0.5162 | 0.00713 | -0.0284 | 72.3983
3.5 | 0.5597 | 0.00754 | -0.026 | 74.2308
4 | 0.6022 | 0.00823 | -0.0236 | 73.1713
4.5 | 0.6329 | 0.01067 | -0.0199 | 59.3158
5 | 0.673 | 0.0121 | -0.0166 | 55.6198
5.5 | 0.7067 | 0.01433 | -0.0122 | 49.3161
6 | 0.7412 | 0.01691 | -0.0077 | 43.8321
6.5 | 0.7763 | 0.02103 | -0.0034 | 36.9139
7 | 0.8144 | 0.02894 | 0.0025 | 28.141
7.5 | 0.8137 | 0.04021 | 0.0088 | 20.2363
8 | 0.8412 | 0.04107 | 0.0139 | 20.4821
8.5 | 0.8528 | 0.04545 | 0.0187 | 18.7635
9 | 0.8475 | 0.05104 | 0.0234 | 16.6046
9.5 | 0.8302 | 0.05588 | 0.0282 | 14.8568
10 | 0.7893 | 0.06385 | 0.0285 | 12.3618
10.5 | 0.729 | 0.08723 | 0.0105 | 8.3572
11 | 0.7187 | 0.10018 | 0.0028 | 7.1741
11.5 | 0.7058 | 0.1135 | -0.0035 | 6.2185
12 | 0.701 | 0.12417 | -0.008 | 5.6455
12.5 | 0.7037 | 0.13219 | -0.0111 | 5.3234
13 | 0.7071 | 0.13899 | -0.013 | 5.0874

## 29. Re 500k Mach 0.25 (1)
BIGFOIL.COM POLAR EXPORT
TsAGI B 7.5% thick
TsAGI B 7.5% thick |  |  |  | Cl Max: | 0.561 | at alpha= | 4.5 | deg
JavaFoil+Calcfoil stall+Eppler ext transition |  |  |  | L/D Max: | 52.105 | at alpha= | 3.5 | deg
Re: | 500000 |  |  | Cd Min: | 0.00724 | at alpha= | -1 | deg
Mach: | 0.25 |  |  | Cl=0 at alpha= | -0.3 | deg
|  |  |  | @ Cl=0.1, Cd= | 0.0077767
|  |  |  | @ Cl=0.4, Cd= | 0.07189
|  |  |  | @ Cl=0.6, Cd= | 0.07189
alpha (deg) | Cl | Cd | Cm | Cl/Cd
-10.5 | -0.057 | 0.08703 | 0.005 | -0.656
-10 | -0.054 | 0.08184 | 0.004 | -0.663
-9.5 | -0.052 | 0.0751 | 0.004 | -0.686
-9 | -0.049 | 0.07543 | 0.004 | -0.646
-8.5 | -0.161 | 0.06924 | 0.004 | -2.325
-8 | -0.226 | 0.06469 | 0.003 | -3.486
-7.5 | -0.28 | 0.06341 | 0.003 | -4.422
-7 | -0.326 | 0.05792 | 0.003 | -5.625
-6.5 | -0.36 | 0.05272 | 0.003 | -6.822
-6 | -0.38 | 0.04807 | 0.003 | -7.909
-5.5 | -0.383 | 0.04588 | 0.003 | -8.355
-5 | -0.374 | 0.0411 | 0.002 | -9.103
-4.5 | -0.355 | 0.03896 | 0.002 | -9.101
-4 | -0.326 | 0.03605 | 0.002 | -9.054
-3.5 | -0.292 | 0.03403 | 0.002 | -8.565
-3 | -0.252 | 0.0326 | 0.002 | -7.724
-2.5 | -0.26 | 0.01294 | 0.006 | -20.066
-2 | -0.202 | 0.0126 | 0.005 | -16.055
-1.5 | -0.143 | 0.00735 | 0.005 | -19.513
-1 | -0.084 | 0.00724 | 0.005 | -11.591
-0.5 | -0.024 | 0.00733 | 0.004 | -3.27
0 | 0.036 | 0.00751 | 0.004 | 4.803
0.5 | 0.096 | 0.00776 | 0.003 | 12.383
1 | 0.156 | 0.00801 | 0.003 | 19.494
1.5 | 0.216 | 0.00812 | 0.002 | 26.627
2 | 0.276 | 0.0084 | 0.002 | 32.859
2.5 | 0.336 | 0.00874 | 0.001 | 38.452
3 | 0.395 | 0.00831 | 0.001 | 47.579
3.5 | 0.453 | 0.0087 | 0 | 52.105
4 | 0.509 | 0.01165 | 0 | 43.691
4.5 | 0.561 | 0.0123 | -0.001 | 45.652
5 | 0.487 | 0.03659 | 0 | 13.321
5.5 | 0.517 | 0.03928 | 0 | 13.158
6 | 0.536 | 0.04215 | -0.001 | 12.72
6.5 | 0.543 | 0.04576 | -0.001 | 11.864
7 | 0.535 | 0.04972 | -0.001 | 10.755
7.5 | 0.51 | 0.05389 | -0.001 | 9.469
8 | 0.47 | 0.05654 | -0.001 | 8.312
8.5 | 0.415 | 0.06098 | -0.001 | 6.808
9 | 0.349 | 0.06699 | -0.002 | 5.205
9.5 | 0.273 | 0.07189 | -0.002 | 3.797

## 30. Re 500k Mach 0.25 (2)
BIGFOIL.COM POLAR EXPORT
TsAGI B 7.5% thick
TsAGI B 7.5% thick |  |  |  | Cl Max: | 0.7913 | at alpha= | 6.5 | deg
XFOIL ncrit=9 |  |  |  | L/D Max: | 74.5537 | at alpha= | 3.5 | deg
Re: | 500000 |  |  | Cd Min: | 0.04228 | at alpha= | -6 | deg
Mach: | 0.25 |  |  | Cl=0 at alpha= | -0.97936 | deg
|  |  |  | @ Cl=0.1, Cd= | 0.0063799
|  |  |  | @ Cl=0.4, Cd= | 0.0067909
|  |  |  | @ Cl=0.6, Cd= | 0.0083355
alpha (deg) | Cl | Cd | Cm | Cl/Cd
-6 | -0.5412 | 0.04228 | -0.0187 | -12.8004
-5.5 | -0.5207 | 0.03738 | -0.0151 | -13.9299
-5 | -0.483 | 0.03434 | -0.0101 | -14.0652
-4 | -0.4246 | 0.01642 | 0.0006 | -25.8587
-3.5 | -0.3521 | 0.01269 | -0.0014 | -27.7463
-3 | -0.281 | 0.01038 | -0.0038 | -27.0713
-2.5 | -0.2087 | 0.00883 | -0.0066 | -23.6353
-2 | -0.1453 | 0.00719 | -0.0085 | -20.2086
-1.5 | -0.1054 | 0.00523 | -0.0042 | -20.153
-1 | -0.0035 | 0.00576 | -0.0126 | -0.60764
-0.5 | 0.0813 | 0.00629 | -0.0178 | 12.9253
0 | 0.1728 | 0.00673 | -0.0248 | 25.6761
0.5 | 0.2752 | 0.00679 | -0.0345 | 40.5302
1 | 0.3448 | 0.00671 | -0.0374 | 51.386
1.5 | 0.3911 | 0.00677 | -0.0352 | 57.7696
2 | 0.4379 | 0.00688 | -0.0331 | 63.6483
2.5 | 0.485 | 0.00703 | -0.031 | 68.99
3 | 0.5314 | 0.00727 | -0.0286 | 73.0949
3.5 | 0.5763 | 0.00773 | -0.026 | 74.5537
4 | 0.6174 | 0.00878 | -0.0231 | 70.3189
4.5 | 0.6502 | 0.01123 | -0.019 | 57.8985
5 | 0.6913 | 0.01263 | -0.0155 | 54.7348
5.5 | 0.7228 | 0.01539 | -0.01 | 46.9656
6 | 0.7579 | 0.01865 | -0.0051 | 40.6381
6.5 | 0.7913 | 0.0235 | -0.0001 | 33.6723

## 31. Re 500k Mach 0.50 (1)
BIGFOIL.COM POLAR EXPORT
TsAGI B 7.5% thick
TsAGI B 7.5% thick |  |  |  | Cl Max: | 1.064 | at alpha= | 20 | deg
JavaFoil+Calcfoil stall+Eppler ext transition |  |  |  | L/D Max: | 56.366 | at alpha= | 3.5 | deg
Re: | 500000 |  |  | Cd Min: | 0.00718 | at alpha= | -1.5 | deg
Mach: | 0.5 |  |  | Cl=0 at alpha= | -0.29851 | deg
|  |  |  | @ Cl=0.1, Cd= | 0.0074781
|  |  |  | @ Cl=0.4, Cd= | 0.063042
|  |  |  | @ Cl=0.6, Cd= | 0.12085
alpha (deg) | Cl | Cd | Cm | Cl/Cd
-20 | -1.03 | 0.22615 | 0.011 | -4.553
-19.5 | -1.004 | 0.22396 | 0.01 | -4.484
-19 | -0.979 | 0.21053 | 0.01 | -4.651
-18.5 | -0.953 | 0.20831 | 0.01 | -4.577
-18 | -0.928 | 0.20083 | 0.01 | -4.618
-17.5 | -0.902 | 0.19603 | 0.01 | -4.603
-17 | -0.876 | 0.19192 | 0.009 | -4.565
-16.5 | -0.85 | 0.1822 | 0.009 | -4.667
-16 | -0.825 | 0.17774 | 0.009 | -4.642
-15.5 | -0.798 | 0.16992 | 0.009 | -4.698
-15 | -0.773 | 0.1656 | 0.008 | -4.667
-14.5 | -0.747 | 0.16154 | 0.008 | -4.626
-14 | -0.721 | 0.1559 | 0.008 | -4.623
-13.5 | -0.695 | 0.15188 | 0.008 | -4.576
-13 | -0.669 | 0.14549 | 0.007 | -4.595
-12.5 | -0.643 | 0.13985 | 0.007 | -4.595
-12 | -0.617 | 0.13644 | 0.007 | -4.52
-11.5 | -0.59 | 0.12943 | 0.007 | -4.56
-11 | -0.564 | 0.12706 | 0.006 | -4.441
-10.5 | -0.538 | 0.11888 | 0.006 | -4.523
-10 | -0.512 | 0.11558 | 0.006 | -4.428
-9.5 | -0.486 | 0.11364 | 0.006 | -4.273
-9 | -0.459 | 0.10756 | 0.005 | -4.269
-8.5 | -0.433 | 0.10505 | 0.005 | -4.122
-8 | -0.407 | 0.06978 | 0.005 | -5.826
-7.5 | -0.38 | 0.05882 | 0.005 | -6.466
-7 | -0.354 | 0.06254 | 0.004 | -5.658
-6.5 | -0.328 | 0.05274 | 0.004 | -6.211
-6 | -0.301 | 0.05383 | 0.004 | -5.593
-5.5 | -0.275 | 0.04773 | 0.003 | -5.756
-5 | -0.248 | 0.04616 | 0.003 | -5.38
-4.5 | -0.222 | 0.04653 | 0.003 | -4.769
-4 | -0.195 | 0.04028 | 0.002 | -4.853
-3.5 | -0.298 | 0.03764 | 0.002 | -7.918
-3 | -0.272 | 0.03393 | 0.002 | -8.03
-2.5 | -0.23 | 0.03182 | 0.003 | -7.223
-2 | -0.225 | 0.01288 | 0.006 | -17.468
-1.5 | -0.16 | 0.00718 | 0.006 | -22.292
-1 | -0.094 | 0.00723 | 0.005 | -12.956
-0.5 | -0.027 | 0.00735 | 0.005 | -3.644
0 | 0.04 | 0.00729 | 0.004 | 5.527
0.5 | 0.107 | 0.0075 | 0.004 | 14.319
1 | 0.175 | 0.00775 | 0.003 | 22.516
1.5 | 0.242 | 0.00803 | 0.003 | 30.07
2 | 0.308 | 0.00835 | 0.002 | 36.953
2.5 | 0.375 | 0.00872 | 0.001 | 43.034
3 | 0.441 | 0.0092 | 0.001 | 47.954
3.5 | 0.505 | 0.00896 | 0 | 56.366
4 | 0.564 | 0.01217 | 0 | 46.349
4.5 | 0.492 | 0.0352 | 0 | 13.966
5 | 0.514 | 0.03836 | 0 | 13.411
5.5 | 0.46 | 0.04305 | -0.001 | 10.682
6 | 0.333 | 0.04584 | -0.001 | 7.255
6.5 | 0.359 | 0.04813 | -0.001 | 7.458
7 | 0.385 | 0.05272 | -0.001 | 7.309
7.5 | 0.412 | 0.0713 | -0.001 | 5.773
8 | 0.438 | 0.06424 | -0.002 | 6.817
8.5 | 0.464 | 0.06371 | -0.002 | 7.289
9 | 0.491 | 0.07628 | -0.002 | 6.43
9.5 | 0.517 | 0.07326 | -0.003 | 7.056
10 | 0.543 | 0.09222 | -0.003 | 5.888
10.5 | 0.569 | 0.1163 | -0.003 | 4.896
11 | 0.595 | 0.11929 | -0.004 | 4.991
11.5 | 0.622 | 0.12772 | -0.004 | 4.869
12 | 0.648 | 0.13598 | -0.004 | 4.768
12.5 | 0.674 | 0.13935 | -0.005 | 4.838
13 | 0.701 | 0.14454 | -0.005 | 4.848
13.5 | 0.726 | 0.14844 | -0.005 | 4.894
14 | 0.753 | 0.15884 | -0.006 | 4.741
14.5 | 0.779 | 0.16214 | -0.006 | 4.803
15 | 0.805 | 0.16826 | -0.007 | 4.786
15.5 | 0.831 | 0.17228 | -0.007 | 4.823
16 | 0.858 | 0.17673 | -0.008 | 4.853
16.5 | 0.883 | 0.1812 | -0.008 | 4.873
17 | 0.909 | 0.19075 | -0.008 | 4.764
17.5 | 0.935 | 0.19759 | -0.009 | 4.733
18 | 0.96 | 0.20087 | -0.009 | 4.782
18.5 | 0.987 | 0.21163 | -0.01 | 4.664
19 | 1.012 | 0.21663 | -0.01 | 4.672
19.5 | 1.039 | 0.22163 | -0.011 | 4.688
20 | 1.064 | 0.22525 | -0.011 | 4.723

## 32. Re 500k Mach 0.50 (2)
BIGFOIL.COM POLAR EXPORT
TsAGI B 7.5% thick
TsAGI B 7.5% thick |  |  |  | Cl Max: | 0.9531 | at alpha= | 20 | deg
XFOIL ncrit=9 |  |  |  | L/D Max: | 75.5612 | at alpha= | 3 | deg
Re: | 500000 |  |  | Cd Min: | 0.28304 | at alpha= | 20 | deg
Mach: | 0.5 |  |  | Cl=0 at alpha= | -0.85768 | deg
|  |  |  | @ Cl=0.1, Cd= | 0.0066428
|  |  |  | @ Cl=0.4, Cd= | 0.0072343
|  |  |  | @ Cl=0.6, Cd= | 0.0079434
alpha (deg) | Cl | Cd | Cm | Cl/Cd
-20 | -0.8921 | 0.28219 | 0.0871 | -3.1613
-19.5 | -0.8706 | 0.27403 | 0.0822 | -3.177
-19 | -0.849 | 0.26584 | 0.0774 | -3.1937
-18.5 | -0.8258 | 0.25857 | 0.0716 | -3.1937
-18 | -0.8048 | 0.25086 | 0.0665 | -3.2082
-17.5 | -0.7843 | 0.24307 | 0.0616 | -3.2266
-17 | -0.7639 | 0.2351 | 0.0568 | -3.2493
-16.5 | -0.7438 | 0.22714 | 0.0522 | -3.2746
-16 | -0.7237 | 0.219 | 0.0478 | -3.3046
-15.5 | -0.7039 | 0.2096 | 0.0439 | -3.3583
-15 | -0.6835 | 0.20031 | 0.0411 | -3.4122
-14.5 | -0.6646 | 0.19214 | 0.0378 | -3.4589
-14 | -0.646 | 0.18431 | 0.0341 | -3.505
-13.5 | -0.6281 | 0.17636 | 0.0304 | -3.5615
-13 | -0.6109 | 0.16852 | 0.0268 | -3.6251
-12.5 | -0.5946 | 0.16039 | 0.0233 | -3.7072
-12 | -0.5789 | 0.15228 | 0.0197 | -3.8015
-11.5 | -0.5642 | 0.14474 | 0.0151 | -3.898
-11 | -0.5524 | 0.13713 | 0.0108 | -4.0283
-10.5 | -0.5399 | 0.12891 | 0.0073 | -4.1882
-10 | -0.5283 | 0.12068 | 0.004 | -4.3777
-9.5 | -0.518 | 0.11239 | 0.0007 | -4.609
-9 | -0.5172 | 0.10274 | -0.0012 | -5.0341
-8.5 | -0.509 | 0.09529 | -0.0035 | -5.3416
-8 | -0.5014 | 0.08805 | -0.0069 | -5.6945
-7.5 | -0.4923 | 0.08004 | -0.0145 | -6.1507
-7 | -0.4904 | 0.07139 | -0.0213 | -6.8693
-6.5 | -0.4966 | 0.06344 | -0.0249 | -7.8279
-6 | -0.496 | 0.0554 | -0.0259 | -8.9531
-5.5 | -0.4916 | 0.04778 | -0.0242 | -10.2888
-4.5 | -0.4925 | 0.03196 | -0.013 | -15.4099
-4 | -0.4381 | 0.02274 | -0.012 | -19.2656
-3.5 | -0.364 | 0.01571 | -0.0129 | -23.17
-3 | -0.2806 | 0.01159 | -0.0148 | -24.2105
-2.5 | -0.2023 | 0.00959 | -0.016 | -21.0949
-2 | -0.1442 | 0.00841 | -0.0136 | -17.1463
-1.5 | -0.1089 | 0.00659 | -0.0077 | -16.525
-1 | -0.0263 | 0.00589 | -0.0095 | -4.4652
-0.5 | 0.0661 | 0.00648 | -0.0141 | 10.2006
0 | 0.1681 | 0.00697 | -0.0215 | 24.1176
0.5 | 0.2903 | 0.00724 | -0.0334 | 40.0967
1 | 0.3702 | 0.00723 | -0.0367 | 51.2033
1.5 | 0.4396 | 0.00724 | -0.0377 | 60.7182
2 | 0.4932 | 0.00737 | -0.0352 | 66.9199
2.5 | 0.5472 | 0.00756 | -0.0325 | 72.381
3 | 0.5992 | 0.00793 | -0.0292 | 75.5612
3.5 | 0.6483 | 0.00875 | -0.0255 | 74.0914
4 | 0.6816 | 0.0115 | -0.0199 | 59.2696
4.5 | 0.7222 | 0.01358 | -0.0138 | 53.1811
5 | 0.7583 | 0.01608 | -0.007 | 47.158
5.5 | 0.7858 | 0.02076 | 0.001 | 37.8516
6 | 0.806 | 0.02598 | 0.009 | 31.0239
7 | 0.8107 | 0.03642 | 0.025 | 22.2597
7.5 | 0.7825 | 0.04225 | 0.0324 | 18.5207
8 | 0.7513 | 0.05088 | 0.031 | 14.7661
8.5 | 0.7233 | 0.06288 | 0.0225 | 11.5029
9 | 0.704 | 0.07756 | 0.0127 | 9.0768
9.5 | 0.6898 | 0.09074 | 0.0059 | 7.6019
10 | 0.6797 | 0.10172 | 0.0013 | 6.6821
10.5 | 0.681 | 0.11238 | -0.0029 | 6.0598
11 | 0.6822 | 0.12214 | -0.0068 | 5.5854
11.5 | 0.6871 | 0.13083 | -0.0095 | 5.2519
12 | 0.6851 | 0.1415 | -0.0124 | 4.8417
12.5 | 0.6947 | 0.15098 | -0.0161 | 4.6013
13 | 0.706 | 0.16041 | -0.02 | 4.4012
13.5 | 0.7193 | 0.16958 | -0.0264 | 4.2417
14 | 0.7331 | 0.17824 | -0.0302 | 4.113
14.5 | 0.7482 | 0.18681 | -0.034 | 4.0051
15 | 0.765 | 0.19464 | -0.0366 | 3.9303
15.5 | 0.7791 | 0.20515 | -0.0398 | 3.7977
16 | 0.7967 | 0.21399 | -0.044 | 3.7231
16.5 | 0.8146 | 0.22292 | -0.0485 | 3.6542
17 | 0.8325 | 0.23146 | -0.054 | 3.5967
17.5 | 0.8526 | 0.24001 | -0.0594 | 3.5524
18 | 0.8729 | 0.24884 | -0.0641 | 3.5079
18.5 | 0.8929 | 0.25758 | -0.0687 | 3.4665
19 | 0.9129 | 0.2661 | -0.0734 | 3.4307
19.5 | 0.933 | 0.27462 | -0.0782 | 3.3974
20 | 0.9531 | 0.28304 | -0.0829 | 3.3674

## 33. Re 750k Mach 0.00 (1)
BIGFOIL.COM POLAR EXPORT
TsAGI B 7.5% thick
TsAGI B 7.5% thick |  |  |  | Cl Max: | 0.594 | at alpha= | 5 | deg
JavaFoil+Calcfoil stall+Eppler ext transition |  |  |  | L/D Max: | 55.621 | at alpha= | 4 | deg
Re: | 750000 |  |  | Cd Min: | 0.00704 | at alpha= | 1 | deg
Mach: | 0 |  |  | Cl=0 at alpha= | -0.30172 | deg
|  |  |  | @ Cl=0.1, Cd= | 0.0076555
|  |  |  | @ Cl=0.4, Cd= | 0.0081559
|  |  |  | @ Cl=0.6, Cd= | 0.06957
alpha (deg) | Cl | Cd | Cm | Cl/Cd
-11.5 | -0.245 | 0.08953 | 0.005 | -2.731
-11 | -0.265 | 0.08366 | 0.004 | -3.168
-10.5 | -0.287 | 0.07793 | 0.004 | -3.679
-10 | -0.309 | 0.0732 | 0.004 | -4.222
-9.5 | -0.332 | 0.0713 | 0.004 | -4.651
-9 | -0.354 | 0.06645 | 0.004 | -5.323
-8.5 | -0.374 | 0.06108 | 0.004 | -6.131
-8 | -0.393 | 0.0573 | 0.003 | -6.853
-7.5 | -0.407 | 0.05561 | 0.003 | -7.32
-7 | -0.416 | 0.05114 | 0.003 | -8.143
-6.5 | -0.419 | 0.04745 | 0.003 | -8.841
-6 | -0.415 | 0.04403 | 0.003 | -9.435
-5.5 | -0.402 | 0.04126 | 0.002 | -9.733
-5 | -0.381 | 0.03878 | 0.002 | -9.82
-4.5 | -0.354 | 0.03699 | 0.002 | -9.566
-4 | -0.322 | 0.0349 | 0.002 | -9.215
-3.5 | -0.285 | 0.03318 | 0.002 | -8.59
-3 | -0.306 | 0.0126 | 0.006 | -24.262
-2.5 | -0.252 | 0.01233 | 0.006 | -20.434
-2 | -0.196 | 0.01218 | 0.005 | -16.092
-1.5 | -0.139 | 0.00741 | 0.005 | -18.748
-1 | -0.081 | 0.00749 | 0.004 | -10.852
-0.5 | -0.023 | 0.00737 | 0.004 | -3.153
0 | 0.035 | 0.00748 | 0.004 | 4.671
0.5 | 0.093 | 0.00774 | 0.003 | 12.031
1 | 0.151 | 0.00704 | 0.003 | 21.475
1.5 | 0.209 | 0.00725 | 0.002 | 28.887
2 | 0.267 | 0.00847 | 0.002 | 31.563
2.5 | 0.325 | 0.00773 | 0.001 | 42.065
3 | 0.383 | 0.00808 | 0.001 | 47.357
3.5 | 0.439 | 0.00833 | 0 | 52.731
4 | 0.494 | 0.00888 | 0 | 55.621
4.5 | 0.546 | 0.0118 | -0.001 | 46.244
5 | 0.594 | 0.01157 | -0.001 | 51.315
5.5 | 0.508 | 0.03793 | 0 | 13.386
6 | 0.534 | 0.04043 | -0.001 | 13.2
6.5 | 0.552 | 0.04344 | -0.001 | 12.701
7 | 0.561 | 0.04652 | -0.001 | 12.066
7.5 | 0.562 | 0.04973 | -0.001 | 11.305
8 | 0.555 | 0.05251 | -0.001 | 10.562
8.5 | 0.539 | 0.05639 | -0.001 | 9.562
9 | 0.518 | 0.06006 | -0.002 | 8.619
9.5 | 0.491 | 0.06496 | -0.002 | 7.566
10 | 0.462 | 0.06957 | -0.002 | 6.641

## 34. Re 750k Mach 0.00 (2)
BIGFOIL.COM POLAR EXPORT
TsAGI B 7.5% thick
TsAGI B 7.5% thick |  |  |  | Cl Max: | 0.8188 | at alpha= | 7 | deg
XFOIL ncrit=9 |  |  |  | L/D Max: | 80.8477 | at alpha= | 3.5 | deg
Re: | 750000 |  |  | Cd Min: | 0.02509 | at alpha= | 7 | deg
Mach: | 0 |  |  | Cl=0 at alpha= | -99 | deg
|  |  |  | @ Cl=0.1, Cd= | 0.0052896
|  |  |  | @ Cl=0.4, Cd= | 0.0061518
|  |  |  | @ Cl=0.6, Cd= | 0.0081384
alpha (deg) | Cl | Cd | Cm | Cl/Cd
0 | 0.0981 | 0.00528 | -0.0096 | 18.5795
0.5 | 0.1907 | 0.00575 | -0.0176 | 33.1652
1 | 0.2764 | 0.00599 | -0.0242 | 46.1436
1.5 | 0.342 | 0.00608 | -0.0266 | 56.25
2 | 0.4066 | 0.00616 | -0.0288 | 66.0065
2.5 | 0.472 | 0.00623 | -0.0313 | 75.7624
3 | 0.5187 | 0.00654 | -0.0297 | 79.3119
3.5 | 0.5627 | 0.00696 | -0.0276 | 80.8477
4 | 0.601 | 0.00817 | -0.0249 | 73.5618
4.5 | 0.6381 | 0.00978 | -0.0219 | 65.2454
5 | 0.6791 | 0.01097 | -0.0189 | 61.9052
5.5 | 0.72 | 0.01206 | -0.016 | 59.7015
6 | 0.7528 | 0.01431 | -0.0116 | 52.6066
6.5 | 0.7877 | 0.01676 | -0.0074 | 46.9988
7 | 0.8188 | 0.02509 | -0.0006 | 32.6345

## 35. Re 750k Mach 0.10 (1)
BIGFOIL.COM POLAR EXPORT
TsAGI B 7.5% thick
TsAGI B 7.5% thick |  |  |  | Cl Max: | 0.596 | at alpha= | 5 | deg
JavaFoil+Calcfoil stall+Eppler ext transition |  |  |  | L/D Max: | 56.669 | at alpha= | 4 | deg
Re: | 750000 |  |  | Cd Min: | 0.00707 | at alpha= | 1 | deg
Mach: | 0.1 |  |  | Cl=0 at alpha= | -0.30172 | deg
|  |  |  | @ Cl=0.1, Cd= | 0.0076886
|  |  |  | @ Cl=0.4, Cd= | 0.008185
|  |  |  | @ Cl=0.6, Cd= | 0.0685
alpha (deg) | Cl | Cd | Cm | Cl/Cd
-11.5 | -0.209 | 0.09049 | 0.005 | -2.307
-11 | -0.231 | 0.0847 | 0.005 | -2.727
-10.5 | -0.255 | 0.07847 | 0.004 | -3.244
-10 | -0.279 | 0.07402 | 0.004 | -3.774
-9.5 | -0.305 | 0.06911 | 0.004 | -4.411
-9 | -0.33 | 0.06673 | 0.004 | -4.948
-8.5 | -0.354 | 0.06155 | 0.004 | -5.758
-8 | -0.376 | 0.058 | 0.003 | -6.488
-7.5 | -0.394 | 0.05633 | 0.003 | -7.001
-7 | -0.407 | 0.05173 | 0.003 | -7.873
-6.5 | -0.413 | 0.04738 | 0.003 | -8.724
-6 | -0.412 | 0.04436 | 0.003 | -9.285
-5.5 | -0.4 | 0.04156 | 0.003 | -9.623
-5 | -0.38 | 0.03912 | 0.002 | -9.722
-4.5 | -0.354 | 0.03697 | 0.002 | -9.582
-4 | -0.322 | 0.035 | 0.002 | -9.213
-3.5 | -0.286 | 0.03323 | 0.002 | -8.608
-3 | -0.307 | 0.01264 | 0.006 | -24.283
-2.5 | -0.253 | 0.0124 | 0.006 | -20.41
-2 | -0.197 | 0.01222 | 0.005 | -16.125
-1.5 | -0.14 | 0.00744 | 0.005 | -18.778
-1 | -0.082 | 0.00751 | 0.004 | -10.869
-0.5 | -0.023 | 0.00739 | 0.004 | -3.157
0 | 0.035 | 0.0075 | 0.004 | 4.678
0.5 | 0.094 | 0.00776 | 0.003 | 12.05
1 | 0.152 | 0.00707 | 0.003 | 21.496
1.5 | 0.21 | 0.00726 | 0.002 | 28.968
2 | 0.269 | 0.00749 | 0.002 | 35.866
2.5 | 0.327 | 0.00775 | 0.001 | 42.174
3 | 0.385 | 0.00811 | 0.001 | 47.444
3.5 | 0.441 | 0.00839 | 0 | 52.631
4 | 0.496 | 0.00876 | 0 | 56.669
4.5 | 0.548 | 0.01182 | -0.001 | 46.365
5 | 0.596 | 0.0116 | -0.001 | 51.398
5.5 | 0.509 | 0.03808 | 0 | 13.374
6 | 0.534 | 0.04053 | -0.001 | 13.186
6.5 | 0.551 | 0.04372 | -0.001 | 12.607
7 | 0.559 | 0.04685 | -0.001 | 11.929
7.5 | 0.557 | 0.04935 | -0.001 | 11.286
8 | 0.546 | 0.05394 | -0.001 | 10.119
8.5 | 0.527 | 0.05662 | -0.001 | 9.301
9 | 0.501 | 0.06082 | -0.002 | 8.234
9.5 | 0.47 | 0.06495 | -0.002 | 7.238
10 | 0.436 | 0.0685 | -0.002 | 6.372

## 36. Re 750k Mach 0.10 (2)
BIGFOIL.COM POLAR EXPORT
TsAGI B 7.5% thick
TsAGI B 7.5% thick |  |  |  | Cl Max: | 0.8292 | at alpha= | 8 | deg
XFOIL ncrit=9 |  |  |  | L/D Max: | 80.8143 | at alpha= | 3.5 | deg
Re: | 750000 |  |  | Cd Min: | 0.04152 | at alpha= | 8 | deg
Mach: | 0.1 |  |  | Cl=0 at alpha= | -99 | deg
|  |  |  | @ Cl=0.1, Cd= | 0.0053
|  |  |  | @ Cl=0.4, Cd= | 0.0061613
|  |  |  | @ Cl=0.6, Cd= | 0.0081554
alpha (deg) | Cl | Cd | Cm | Cl/Cd
0 | 0.1003 | 0.0053 | -0.01 | 18.9245
0.5 | 0.1912 | 0.00576 | -0.0175 | 33.1944
1 | 0.2771 | 0.00601 | -0.0241 | 46.1065
1.5 | 0.3433 | 0.0061 | -0.0266 | 56.2787
2 | 0.4081 | 0.00617 | -0.0288 | 66.1426
2.5 | 0.4739 | 0.00625 | -0.0312 | 75.824
3 | 0.5214 | 0.00657 | -0.0298 | 79.3607
3.5 | 0.5657 | 0.007 | -0.0277 | 80.8143
4 | 0.6037 | 0.00828 | -0.0248 | 72.9106
4.5 | 0.6409 | 0.00996 | -0.0216 | 64.3474
5 | 0.6827 | 0.01104 | -0.0188 | 61.8388
5.5 | 0.7231 | 0.01224 | -0.0157 | 59.0768
6 | 0.756 | 0.01453 | -0.0111 | 52.0303
6.5 | 0.7909 | 0.01715 | -0.0068 | 46.1166
7 | 0.821 | 0.02561 | 0.0002 | 32.0578
7.5 | 0.82 | 0.03598 | 0.007 | 22.7904
8 | 0.8292 | 0.04152 | 0.0127 | 19.9711

## 37. Re 750k Mach 0.25 (1)
BIGFOIL.COM POLAR EXPORT
TsAGI B 7.5% thick
TsAGI B 7.5% thick |  |  |  | Cl Max: | 0.561 | at alpha= | 4.5 | deg
JavaFoil+Calcfoil stall+Eppler ext transition |  |  |  | L/D Max: | 52.614 | at alpha= | 3.5 | deg
Re: | 750000 |  |  | Cd Min: | 0.00664 | at alpha= | -0.5 | deg
Mach: | 0.25 |  |  | Cl=0 at alpha= | -0.3 | deg
|  |  |  | @ Cl=0.1, Cd= | 0.0070313
|  |  |  | @ Cl=0.4, Cd= | 0.06641
|  |  |  | @ Cl=0.6, Cd= | 0.06641
alpha (deg) | Cl | Cd | Cm | Cl/Cd
-10.5 | -0.057 | 0.07973 | 0.005 | -0.716
-10 | -0.054 | 0.07708 | 0.005 | -0.704
-9.5 | -0.052 | 0.07169 | 0.004 | -0.719
-9 | -0.049 | 0.06746 | 0.004 | -0.722
-8.5 | -0.161 | 0.06356 | 0.004 | -2.534
-8 | -0.226 | 0.06047 | 0.004 | -3.73
-7.5 | -0.28 | 0.056 | 0.003 | -5.009
-7 | -0.326 | 0.05208 | 0.003 | -6.258
-6.5 | -0.36 | 0.05036 | 0.003 | -7.144
-6 | -0.38 | 0.0461 | 0.003 | -8.247
-5.5 | -0.383 | 0.04284 | 0.003 | -8.95
-5 | -0.374 | 0.03989 | 0.002 | -9.379
-4.5 | -0.355 | 0.03794 | 0.002 | -9.345
-4 | -0.326 | 0.03547 | 0.002 | -9.202
-3.5 | -0.292 | 0.03355 | 0.002 | -8.689
-3 | -0.314 | 0.01292 | 0.006 | -24.317
-2.5 | -0.26 | 0.01266 | 0.006 | -20.498
-2 | -0.202 | 0.01236 | 0.005 | -16.365
-1.5 | -0.143 | 0.00675 | 0.005 | -21.261
-1 | -0.084 | 0.00688 | 0.005 | -12.206
-0.5 | -0.024 | 0.00664 | 0.004 | -3.61
0 | 0.036 | 0.00677 | 0.004 | 5.326
0.5 | 0.096 | 0.00702 | 0.003 | 13.699
1 | 0.156 | 0.00719 | 0.003 | 21.721
1.5 | 0.216 | 0.00743 | 0.002 | 29.108
2 | 0.276 | 0.00766 | 0.002 | 36.033
2.5 | 0.336 | 0.00794 | 0.001 | 42.321
3 | 0.395 | 0.0082 | 0.001 | 48.174
3.5 | 0.453 | 0.00862 | 0 | 52.614
4 | 0.509 | 0.0116 | 0 | 43.888
4.5 | 0.561 | 0.01135 | -0.001 | 49.483
5 | 0.488 | 0.03585 | 0 | 13.604
5.5 | 0.517 | 0.03851 | 0 | 13.421
6 | 0.536 | 0.04105 | -0.001 | 13.063
6.5 | 0.543 | 0.0443 | -0.001 | 12.256
7 | 0.535 | 0.04702 | -0.001 | 11.374
7.5 | 0.51 | 0.05052 | -0.001 | 10.103
8 | 0.47 | 0.05465 | -0.001 | 8.601
8.5 | 0.415 | 0.05917 | -0.002 | 7.017
9 | 0.349 | 0.06159 | -0.002 | 5.663
9.5 | 0.273 | 0.06641 | -0.002 | 4.111

## 38. Re 750k Mach 0.25 (2)
BIGFOIL.COM POLAR EXPORT
TsAGI B 7.5% thick
TsAGI B 7.5% thick |  |  |  | Cl Max: | 0.806 | at alpha= | 6.5 | deg
XFOIL ncrit=9 |  |  |  | L/D Max: | 80.749 | at alpha= | 3.5 | deg
Re: | 750000 |  |  | Cd Min: | 0.0206 | at alpha= | 6.5 | deg
Mach: | 0.25 |  |  | Cl=0 at alpha= | -99 | deg
|  |  |  | @ Cl=0.1, Cd= | 0.00535
|  |  |  | @ Cl=0.4, Cd= | 0.0062628
|  |  |  | @ Cl=0.6, Cd= | 0.0080222
alpha (deg) | Cl | Cd | Cm | Cl/Cd
0 | 0.1039 | 0.00535 | -0.0104 | 19.4206
0.5 | 0.1934 | 0.00582 | -0.0171 | 33.2302
1 | 0.2813 | 0.0061 | -0.0237 | 46.1148
1.5 | 0.3503 | 0.00618 | -0.0264 | 56.6828
2 | 0.4163 | 0.00629 | -0.0284 | 66.1844
2.5 | 0.4843 | 0.00636 | -0.0309 | 76.1478
3 | 0.5368 | 0.00671 | -0.0301 | 80
3.5 | 0.5822 | 0.00721 | -0.0277 | 80.749
4 | 0.6188 | 0.00888 | -0.0244 | 69.6847
4.5 | 0.6602 | 0.01022 | -0.0212 | 64.5988
5 | 0.7019 | 0.01153 | -0.0177 | 60.876
5.5 | 0.74 | 0.01322 | -0.0136 | 55.9758
6 | 0.7733 | 0.01583 | -0.0085 | 48.8503
6.5 | 0.806 | 0.0206 | -0.0026 | 39.1262

## 39. Re 750k Mach 0.50 (1)
BIGFOIL.COM POLAR EXPORT
TsAGI B 7.5% thick
TsAGI B 7.5% thick |  |  |  | Cl Max: | 1.064 | at alpha= | 20 | deg
JavaFoil+Calcfoil stall+Eppler ext transition |  |  |  | L/D Max: | 58.354 | at alpha= | 3.5 | deg
Re: | 750000 |  |  | Cd Min: | 0.00659 | at alpha= | -1 | deg
Mach: | 0.5 |  |  | Cl=0 at alpha= | -0.29851 | deg
|  |  |  | @ Cl=0.1, Cd= | 0.0069422
|  |  |  | @ Cl=0.4, Cd= | 0.052843
|  |  |  | @ Cl=0.6, Cd= | 0.10597
alpha (deg) | Cl | Cd | Cm | Cl/Cd
-20 | -1.03 | 0.20944 | 0.011 | -4.917
-19.5 | -1.004 | 0.20103 | 0.01 | -4.995
-19 | -0.979 | 0.19524 | 0.01 | -5.016
-18.5 | -0.954 | 0.18895 | 0.01 | -5.047
-18 | -0.928 | 0.185 | 0.01 | -5.014
-17.5 | -0.902 | 0.18027 | 0.01 | -5.006
-17 | -0.876 | 0.1758 | 0.009 | -4.984
-16.5 | -0.85 | 0.16703 | 0.009 | -5.091
-16 | -0.825 | 0.16264 | 0.009 | -5.073
-15.5 | -0.798 | 0.15455 | 0.009 | -5.166
-15 | -0.773 | 0.15031 | 0.008 | -5.142
-14.5 | -0.747 | 0.1463 | 0.008 | -5.108
-14 | -0.721 | 0.14017 | 0.008 | -5.141
-13.5 | -0.695 | 0.13624 | 0.008 | -5.101
-13 | -0.669 | 0.13307 | 0.007 | -5.026
-12.5 | -0.643 | 0.12812 | 0.007 | -5.016
-12 | -0.617 | 0.12124 | 0.007 | -5.087
-11.5 | -0.59 | 0.11704 | 0.007 | -5.043
-11 | -0.564 | 0.11764 | 0.006 | -4.797
-10.5 | -0.538 | 0.11055 | 0.006 | -4.865
-10 | -0.512 | 0.10481 | 0.006 | -4.883
-9.5 | -0.486 | 0.10537 | 0.006 | -4.61
-9 | -0.459 | 0.07244 | 0.005 | -6.339
-8.5 | -0.433 | 0.06246 | 0.005 | -6.933
-8 | -0.407 | 0.06478 | 0.005 | -6.277
-7.5 | -0.38 | 0.05607 | 0.005 | -6.783
-7 | -0.354 | 0.05873 | 0.004 | -6.027
-6.5 | -0.328 | 0.05006 | 0.004 | -6.544
-6 | -0.301 | 0.05078 | 0.004 | -5.93
-5.5 | -0.275 | 0.04594 | 0.004 | -5.982
-5 | -0.248 | 0.04363 | 0.003 | -5.693
-4.5 | -0.222 | 0.04036 | 0.003 | -5.5
-4 | -0.196 | 0.03868 | 0.003 | -5.055
-3.5 | -0.298 | 0.03544 | 0.002 | -8.41
-3 | -0.272 | 0.03308 | 0.002 | -8.237
-2.5 | -0.287 | 0.01274 | 0.007 | -22.492
-2 | -0.225 | 0.01276 | 0.006 | -17.633
-1.5 | -0.16 | 0.00705 | 0.006 | -22.702
-1 | -0.094 | 0.00659 | 0.005 | -14.219
-0.5 | -0.027 | 0.00725 | 0.005 | -3.697
0 | 0.04 | 0.00679 | 0.004 | 5.937
0.5 | 0.107 | 0.00696 | 0.004 | 15.43
1 | 0.175 | 0.00715 | 0.003 | 24.403
1.5 | 0.242 | 0.00721 | 0.003 | 33.481
2 | 0.308 | 0.0075 | 0.002 | 41.148
2.5 | 0.375 | 0.00778 | 0.001 | 48.221
3 | 0.441 | 0.00822 | 0.001 | 53.701
3.5 | 0.505 | 0.00866 | 0 | 58.354
4 | 0.564 | 0.01134 | 0 | 49.75
4.5 | 0.614 | 0.01204 | -0.001 | 50.961
5 | 0.515 | 0.03758 | 0 | 13.692
5.5 | 0.46 | 0.04075 | -0.001 | 11.287
6 | 0.333 | 0.04436 | -0.001 | 7.499
6.5 | 0.359 | 0.04636 | -0.001 | 7.746
7 | 0.385 | 0.05076 | -0.001 | 7.593
7.5 | 0.412 | 0.05451 | -0.002 | 7.552
8 | 0.438 | 0.06133 | -0.002 | 7.141
8.5 | 0.464 | 0.06027 | -0.002 | 7.706
9 | 0.491 | 0.07245 | -0.002 | 6.772
9.5 | 0.517 | 0.06942 | -0.003 | 7.447
10 | 0.543 | 0.0861 | -0.003 | 6.307
10.5 | 0.569 | 0.07935 | -0.003 | 7.177
11 | 0.595 | 0.104 | -0.004 | 5.726
11.5 | 0.622 | 0.11463 | -0.004 | 5.425
12 | 0.648 | 0.12305 | -0.004 | 5.269
12.5 | 0.674 | 0.12642 | -0.005 | 5.333
13 | 0.701 | 0.1322 | -0.005 | 5.301
13.5 | 0.727 | 0.13599 | -0.006 | 5.343
14 | 0.753 | 0.14258 | -0.006 | 5.282
14.5 | 0.779 | 0.14611 | -0.006 | 5.33
15 | 0.805 | 0.15254 | -0.007 | 5.28
15.5 | 0.831 | 0.15657 | -0.007 | 5.307
16 | 0.858 | 0.16172 | -0.008 | 5.303
16.5 | 0.883 | 0.16613 | -0.008 | 5.315
17 | 0.909 | 0.17502 | -0.008 | 5.193
17.5 | 0.935 | 0.18165 | -0.009 | 5.148
18 | 0.961 | 0.18711 | -0.009 | 5.134
18.5 | 0.987 | 0.18932 | -0.01 | 5.214
19 | 1.012 | 0.19425 | -0.01 | 5.211
19.5 | 1.039 | 0.20538 | -0.011 | 5.059
20 | 1.064 | 0.20927 | -0.011 | 5.084

## 40. Re 750k Mach 0.50 (2)
BIGFOIL.COM POLAR EXPORT
TsAGI B 7.5% thick
TsAGI B 7.5% thick |  |  |  | Cl Max: | 0.8318 | at alpha= | 6.5 | deg
XFOIL ncrit=9 |  |  |  | L/D Max: | 82.6739 | at alpha= | 3 | deg
Re: | 750000 |  |  | Cd Min: | 0.0889 | at alpha= | 9.5 | deg
Mach: | 0.5 |  |  | Cl=0 at alpha= | -99 | deg
|  |  |  | @ Cl=0.1, Cd= | 0.0055336
|  |  |  | @ Cl=0.4, Cd= | 0.0066008
|  |  |  | @ Cl=0.6, Cd= | 0.0072919
alpha (deg) | Cl | Cd | Cm | Cl/Cd
0 | 0.0993 | 0.00553 | -0.0074 | 17.9566
0.5 | 0.196 | 0.00603 | -0.0138 | 32.5041
1 | 0.299 | 0.00649 | -0.0217 | 46.0709
1.5 | 0.3805 | 0.00657 | -0.0253 | 57.9148
2 | 0.4564 | 0.00669 | -0.0275 | 68.2212
2.5 | 0.5319 | 0.00686 | -0.0294 | 77.5364
3 | 0.606 | 0.00733 | -0.031 | 82.6739
3.5 | 0.6498 | 0.00877 | -0.0269 | 74.0935
4 | 0.6926 | 0.01061 | -0.0221 | 65.278
4.5 | 0.7358 | 0.0124 | -0.0164 | 59.3387
5 | 0.7719 | 0.01495 | -0.0092 | 51.6321
5.5 | 0.8047 | 0.01884 | -0.0014 | 42.7123
6 | 0.8272 | 0.02407 | 0.007 | 34.3664
6.5 | 0.8318 | 0.02986 | 0.0158 | 27.8567
7 | 0.8169 | 0.03596 | 0.0244 | 22.7169
7.5 | 0.7835 | 0.04147 | 0.0323 | 18.8932
8 | 0.7514 | 0.04977 | 0.0306 | 15.0974
8.5 | 0.724 | 0.06174 | 0.0218 | 11.7266
9 | 0.7058 | 0.07597 | 0.0122 | 9.2905
9.5 | 0.6901 | 0.0889 | 0.0054 | 7.7627

## 41. Re 1M Mach 0.00 (1)
BIGFOIL.COM POLAR EXPORT
TsAGI B 7.5% thick
TsAGI B 7.5% thick |  |  |  | Cl Max: | 0.594 | at alpha= | 5 | deg
JavaFoil+Calcfoil stall+Eppler ext transition |  |  |  | L/D Max: | 58.328 | at alpha= | 4 | deg
Re: | 1000000 |  |  | Cd Min: | 0.007 | at alpha= | -1.5 | deg
Mach: | 0 |  |  | Cl=0 at alpha= | -0.30172 | deg
|  |  |  | @ Cl=0.1, Cd= | 0.0074941
|  |  |  | @ Cl=0.4, Cd= | 0.0077938
|  |  |  | @ Cl=0.6, Cd= | 0.06631
alpha (deg) | Cl | Cd | Cm | Cl/Cd
-11.5 | -0.245 | 0.08524 | 0.005 | -2.87
-11 | -0.265 | 0.07995 | 0.005 | -3.316
-10.5 | -0.287 | 0.07594 | 0.004 | -3.776
-10 | -0.309 | 0.07123 | 0.004 | -4.341
-9.5 | -0.332 | 0.06718 | 0.004 | -4.938
-9 | -0.354 | 0.06427 | 0.004 | -5.505
-8.5 | -0.375 | 0.05965 | 0.004 | -6.28
-8 | -0.393 | 0.05552 | 0.003 | -7.073
-7.5 | -0.407 | 0.0525 | 0.003 | -7.756
-7 | -0.417 | 0.0489 | 0.003 | -8.517
-6.5 | -0.42 | 0.04606 | 0.003 | -9.108
-6 | -0.415 | 0.04334 | 0.003 | -9.586
-5.5 | -0.402 | 0.04068 | 0.003 | -9.874
-5 | -0.381 | 0.03836 | 0.002 | -9.927
-4.5 | -0.354 | 0.03702 | 0.002 | -9.558
-4 | -0.322 | 0.03512 | 0.002 | -9.159
-3.5 | -0.285 | 0.03343 | 0.003 | -8.534
-3 | -0.306 | 0.01205 | 0.006 | -25.355
-2.5 | -0.252 | 0.01182 | 0.006 | -21.315
-2 | -0.196 | 0.01281 | 0.005 | -15.309
-1.5 | -0.139 | 0.007 | 0.005 | -19.867
-1 | -0.081 | 0.00705 | 0.004 | -11.531
-0.5 | -0.023 | 0.00715 | 0.004 | -3.247
0 | 0.035 | 0.00724 | 0.004 | 4.825
0.5 | 0.093 | 0.00747 | 0.003 | 12.458
1 | 0.151 | 0.00767 | 0.003 | 19.713
1.5 | 0.209 | 0.0079 | 0.002 | 26.484
2 | 0.267 | 0.00816 | 0.002 | 32.76
2.5 | 0.325 | 0.00829 | 0.001 | 39.247
3 | 0.383 | 0.00773 | 0.001 | 49.497
3.5 | 0.439 | 0.00794 | 0 | 55.335
4 | 0.494 | 0.00847 | 0 | 58.328
4.5 | 0.546 | 0.01121 | -0.001 | 48.652
5 | 0.594 | 0.01179 | -0.001 | 50.342
5.5 | 0.508 | 0.03758 | 0 | 13.512
6 | 0.534 | 0.03999 | -0.001 | 13.344
6.5 | 0.552 | 0.04285 | -0.001 | 12.877
7 | 0.561 | 0.0457 | -0.001 | 12.284
7.5 | 0.562 | 0.04826 | -0.001 | 11.651
8 | 0.555 | 0.05143 | -0.001 | 10.783
8.5 | 0.539 | 0.05506 | -0.001 | 9.795
9 | 0.518 | 0.05864 | -0.002 | 8.83
9.5 | 0.492 | 0.06217 | -0.002 | 7.908
10 | 0.462 | 0.06631 | -0.002 | 6.97

## 42. Re 1M Mach 0.00 (2)
BIGFOIL.COM POLAR EXPORT
TsAGI B 7.5% thick
TsAGI B 7.5% thick |  |  |  | Cl Max: | 0.8935 | at alpha= | 8.5 | deg
XFOIL ncrit=9 |  |  |  | L/D Max: | 82.0889 | at alpha= | 3.5 | deg
Re: | 1000000 |  |  | Cd Min: | 0.04719 | at alpha= | 9 | deg
Mach: | 0 |  |  | Cl=0 at alpha= | -99 | deg
|  |  |  | @ Cl=0.1, Cd= | 0.0046642
|  |  |  | @ Cl=0.4, Cd= | 0.0057861
|  |  |  | @ Cl=0.6, Cd= | 0.0080337
alpha (deg) | Cl | Cd | Cm | Cl/Cd
0 | 0.0701 | 0.00452 | -0.0038 | 15.5088
0.5 | 0.1385 | 0.00485 | -0.0064 | 28.5567
1 | 0.2303 | 0.00535 | -0.0143 | 43.0467
1.5 | 0.3041 | 0.00557 | -0.0184 | 54.5961
2 | 0.3702 | 0.0057 | -0.021 | 64.9474
2.5 | 0.4325 | 0.00588 | -0.0227 | 73.5544
3 | 0.4928 | 0.00626 | -0.0242 | 78.722
3.5 | 0.5541 | 0.00675 | -0.026 | 82.0889
4 | 0.6038 | 0.00814 | -0.0259 | 74.1769
4.5 | 0.6446 | 0.0092 | -0.0234 | 70.0652
5 | 0.6881 | 0.00999 | -0.0209 | 68.8789
5.5 | 0.7254 | 0.01165 | -0.0172 | 62.2661
6 | 0.7597 | 0.0137 | -0.013 | 55.4526
6.5 | 0.7896 | 0.01756 | -0.0079 | 44.9658
7 | 0.8284 | 0.01974 | -0.0045 | 41.9656
8.5 | 0.8935 | 0.03423 | 0.0111 | 26.1028
9 | 0.8458 | 0.04719 | 0.0204 | 17.9233

## 43. Re 1M Mach 0.10 (1)
BIGFOIL.COM POLAR EXPORT
TsAGI B 7.5% thick
TsAGI B 7.5% thick |  |  |  | Cl Max: | 0.596 | at alpha= | 5 | deg
JavaFoil+Calcfoil stall+Eppler ext transition |  |  |  | L/D Max: | 59.446 | at alpha= | 4 | deg
Re: | 1000000 |  |  | Cd Min: | 0.00702 | at alpha= | -1.5 | deg
Mach: | 0.1 |  |  | Cl=0 at alpha= | -0.30172 | deg
|  |  |  | @ Cl=0.1, Cd= | 0.0075207
|  |  |  | @ Cl=0.4, Cd= | 0.0078216
|  |  |  | @ Cl=0.6, Cd= | 0.06668
alpha (deg) | Cl | Cd | Cm | Cl/Cd
-11.5 | -0.209 | 0.08533 | 0.005 | -2.448
-11 | -0.231 | 0.08141 | 0.005 | -2.838
-10.5 | -0.255 | 0.07684 | 0.005 | -3.314
-10 | -0.279 | 0.07213 | 0.004 | -3.874
-9.5 | -0.305 | 0.06707 | 0.004 | -4.546
-9 | -0.33 | 0.06379 | 0.004 | -5.177
-8.5 | -0.355 | 0.05911 | 0.004 | -5.998
-8 | -0.376 | 0.05602 | 0.004 | -6.719
-7.5 | -0.394 | 0.05283 | 0.003 | -7.467
-7 | -0.407 | 0.04873 | 0.003 | -8.359
-6.5 | -0.413 | 0.04637 | 0.003 | -8.916
-6 | -0.412 | 0.0436 | 0.003 | -9.449
-5.5 | -0.4 | 0.0409 | 0.003 | -9.779
-5 | -0.38 | 0.03843 | 0.002 | -9.898
-4.5 | -0.354 | 0.03693 | 0.002 | -9.595
-4 | -0.323 | 0.03522 | 0.002 | -9.158
-3.5 | -0.286 | 0.03353 | 0.002 | -8.536
-3 | -0.307 | 0.01209 | 0.006 | -25.379
-2.5 | -0.253 | 0.01186 | 0.006 | -21.346
-2 | -0.197 | 0.01288 | 0.005 | -15.3
-1.5 | -0.14 | 0.00702 | 0.005 | -19.892
-1 | -0.082 | 0.00707 | 0.004 | -11.55
-0.5 | -0.023 | 0.00719 | 0.004 | -3.249
0 | 0.035 | 0.00726 | 0.004 | 4.833
0.5 | 0.094 | 0.0075 | 0.003 | 12.477
1 | 0.152 | 0.0077 | 0.003 | 19.74
1.5 | 0.21 | 0.00793 | 0.002 | 26.519
2 | 0.269 | 0.00819 | 0.002 | 32.796
2.5 | 0.327 | 0.00832 | 0.001 | 39.288
3 | 0.385 | 0.00776 | 0.001 | 49.584
3.5 | 0.441 | 0.00799 | 0 | 55.213
4 | 0.496 | 0.00835 | 0 | 59.446
4.5 | 0.548 | 0.01123 | -0.001 | 48.801
5 | 0.596 | 0.01106 | -0.001 | 53.878
5.5 | 0.509 | 0.03763 | 0 | 13.536
6 | 0.534 | 0.04011 | -0.001 | 13.326
6.5 | 0.551 | 0.04281 | -0.001 | 12.877
7 | 0.559 | 0.04595 | -0.001 | 12.164
7.5 | 0.557 | 0.04843 | -0.001 | 11.502
8 | 0.546 | 0.05189 | -0.001 | 10.521
8.5 | 0.527 | 0.05574 | -0.002 | 9.45
9 | 0.501 | 0.05876 | -0.002 | 8.525
9.5 | 0.47 | 0.06261 | -0.002 | 7.511
10 | 0.437 | 0.06668 | -0.002 | 6.548

## 44. Re 1M Mach 0.10 (2)
BIGFOIL.COM POLAR EXPORT
TsAGI B 7.5% thick
TsAGI B 7.5% thick |  |  |  | Cl Max: | 0.8896 | at alpha= | 8.5 | deg
XFOIL ncrit=9 |  |  |  | L/D Max: | 81.9588 | at alpha= | 3.5 | deg
Re: | 1000000 |  |  | Cd Min: | 0.03534 | at alpha= | 8.5 | deg
Mach: | 0.1 |  |  | Cl=0 at alpha= | -99 | deg
|  |  |  | @ Cl=0.1, Cd= | 0.0046707
|  |  |  | @ Cl=0.4, Cd= | 0.0057966
|  |  |  | @ Cl=0.6, Cd= | 0.0080378
alpha (deg) | Cl | Cd | Cm | Cl/Cd
0 | 0.0698 | 0.00453 | -0.0036 | 15.4084
0.5 | 0.1385 | 0.00485 | -0.0063 | 28.5567
1 | 0.2315 | 0.00536 | -0.0143 | 43.1903
1.5 | 0.3052 | 0.00558 | -0.0184 | 54.6953
2 | 0.3717 | 0.00572 | -0.0209 | 64.9825
2.5 | 0.4345 | 0.00589 | -0.0227 | 73.7691
3.5 | 0.5565 | 0.00679 | -0.0259 | 81.9588
4 | 0.6067 | 0.00823 | -0.0258 | 73.7181
4.5 | 0.6482 | 0.00925 | -0.0233 | 70.0757
5 | 0.6918 | 0.01006 | -0.0208 | 68.7674
5.5 | 0.7286 | 0.01182 | -0.0168 | 61.6413
6 | 0.7625 | 0.014 | -0.0124 | 54.4643
7 | 0.8314 | 0.02024 | -0.0038 | 41.0771
8.5 | 0.8896 | 0.03534 | 0.0126 | 25.1726

## 45. Re 1M Mach 0.25 (1)
BIGFOIL.COM POLAR EXPORT
TsAGI B 7.5% thick
TsAGI B 7.5% thick |  |  |  | Cl Max: | 0.609 | at alpha= | 5 | deg
JavaFoil+Calcfoil stall+Eppler ext transition |  |  |  | L/D Max: | 55.196 | at alpha= | 3.5 | deg
Re: | 1000000 |  |  | Cd Min: | 0.00693 | at alpha= | 1 | deg
Mach: | 0.25 |  |  | Cl=0 at alpha= | -0.3 | deg
|  |  |  | @ Cl=0.1, Cd= | 0.007602
|  |  |  | @ Cl=0.4, Cd= | 0.06857
|  |  |  | @ Cl=0.6, Cd= | 0.06857
alpha (deg) | Cl | Cd | Cm | Cl/Cd
-10.5 | -0.057 | 0.07749 | 0.005 | -0.737
-10 | -0.054 | 0.07313 | 0.005 | -0.743
-9.5 | -0.052 | 0.06854 | 0.004 | -0.752
-9 | -0.049 | 0.06509 | 0.004 | -0.749
-8.5 | -0.161 | 0.06143 | 0.004 | -2.622
-8 | -0.226 | 0.05737 | 0.004 | -3.933
-7.5 | -0.281 | 0.05467 | 0.004 | -5.132
-7 | -0.326 | 0.05043 | 0.003 | -6.464
-6.5 | -0.36 | 0.04706 | 0.003 | -7.646
-6 | -0.38 | 0.04495 | 0.003 | -8.46
-5.5 | -0.383 | 0.04192 | 0.003 | -9.147
-5 | -0.374 | 0.03935 | 0.003 | -9.51
-4.5 | -0.355 | 0.03746 | 0.002 | -9.467
-4 | -0.326 | 0.0356 | 0.002 | -9.169
-3.5 | -0.292 | 0.03385 | 0.002 | -8.617
-3 | -0.314 | 0.0124 | 0.006 | -25.327
-2.5 | -0.26 | 0.01214 | 0.006 | -21.389
-2 | -0.202 | 0.0118 | 0.005 | -17.14
-1.5 | -0.143 | 0.00717 | 0.005 | -20.013
-1 | -0.084 | 0.00721 | 0.005 | -11.633
-0.5 | -0.024 | 0.00728 | 0.004 | -3.296
0 | 0.036 | 0.00741 | 0.004 | 4.866
0.5 | 0.096 | 0.00765 | 0.003 | 12.574
1 | 0.156 | 0.00693 | 0.003 | 22.543
1.5 | 0.216 | 0.00712 | 0.002 | 30.367
2 | 0.276 | 0.00717 | 0.002 | 38.52
2.5 | 0.336 | 0.00745 | 0.001 | 45.105
3 | 0.395 | 0.00779 | 0.001 | 50.717
3.5 | 0.453 | 0.00821 | 0 | 55.196
4 | 0.509 | 0.01101 | 0 | 46.229
4.5 | 0.561 | 0.01158 | -0.001 | 48.502
5 | 0.609 | 0.0114 | -0.001 | 53.402
5.5 | 0.517 | 0.03793 | 0 | 13.627
6 | 0.536 | 0.04061 | -0.001 | 13.205
6.5 | 0.543 | 0.0434 | -0.001 | 12.512
7 | 0.535 | 0.04612 | -0.001 | 11.598
7.5 | 0.51 | 0.04944 | -0.001 | 10.324
8 | 0.47 | 0.05312 | -0.001 | 8.85
8.5 | 0.415 | 0.05624 | -0.002 | 7.385
9 | 0.349 | 0.06033 | -0.002 | 5.783
9.5 | 0.273 | 0.06419 | -0.002 | 4.254
10 | 0.187 | 0.06857 | -0.002 | 2.727

## 46. Re 1M Mach 0.25 (2)
BIGFOIL.COM POLAR EXPORT
TsAGI B 7.5% thick
TsAGI B 7.5% thick |  |  |  | Cl Max: | 0.8755 | at alpha= | 20 | deg
XFOIL ncrit=9 |  |  |  | L/D Max: | 81.3124 | at alpha= | 3.5 | deg
Re: | 1000000 |  |  | Cd Min: | 0.25887 | at alpha= | 20 | deg
Mach: | 0.25 |  |  | Cl=0 at alpha= | -0.4735 | deg
|  |  |  | @ Cl=0.1, Cd= | 0.0047305
|  |  |  | @ Cl=0.4, Cd= | 0.0058554
|  |  |  | @ Cl=0.6, Cd= | 0.0079759
alpha (deg) | Cl | Cd | Cm | Cl/Cd
-20 | -0.8161 | 0.2586 | 0.0736 | -3.1558
-19.5 | -0.7989 | 0.25206 | 0.0695 | -3.1695
-19 | -0.7816 | 0.24527 | 0.0655 | -3.1867
-18.5 | -0.7632 | 0.23821 | 0.0615 | -3.2039
-18 | -0.7446 | 0.23129 | 0.0572 | -3.2193
-17.5 | -0.7278 | 0.22434 | 0.0531 | -3.2442
-17 | -0.7114 | 0.21732 | 0.0493 | -3.2735
-16.5 | -0.6955 | 0.21029 | 0.0456 | -3.3073
-16 | -0.6797 | 0.20308 | 0.0421 | -3.347
-15.5 | -0.6646 | 0.19576 | 0.0386 | -3.395
-15 | -0.65 | 0.18856 | 0.0353 | -3.4472
-14.5 | -0.6367 | 0.18083 | 0.032 | -3.521
-14 | -0.6234 | 0.17349 | 0.0288 | -3.5933
-13.5 | -0.6148 | 0.16452 | 0.0259 | -3.7369
-13 | -0.6043 | 0.15703 | 0.0233 | -3.8483
-12.5 | -0.5938 | 0.14993 | 0.021 | -3.9605
-12 | -0.5841 | 0.14281 | 0.0185 | -4.09
-11.5 | -0.5752 | 0.13529 | 0.0158 | -4.2516
-11 | -0.5674 | 0.12762 | 0.0129 | -4.446
-10.5 | -0.5604 | 0.11976 | 0.01 | -4.6794
-10 | -0.5543 | 0.11179 | 0.0068 | -4.9584
-9.5 | -0.5491 | 0.1036 | 0.0033 | -5.3002
-9 | -0.5398 | 0.09561 | -0.001 | -5.6459
-8.5 | -0.5366 | 0.08717 | -0.0054 | -6.1558
-8 | -0.5376 | 0.07812 | -0.0115 | -6.8817
-7.5 | -0.5488 | 0.06885 | -0.018 | -7.971
-7 | -0.5482 | 0.05944 | -0.0211 | -9.2227
-6.5 | -0.5414 | 0.05055 | -0.0209 | -10.7102
-6 | -0.5317 | 0.04123 | -0.0178 | -12.8959
-5.5 | -0.5385 | 0.02988 | -0.0105 | -18.0221
-5 | -0.5121 | 0.02156 | -0.0048 | -23.7523
-4.5 | -0.4491 | 0.01673 | -0.0056 | -26.844
-4 | -0.3873 | 0.01142 | -0.0057 | -33.9142
-3.5 | -0.314 | 0.00864 | -0.0085 | -36.3426
-3 | -0.2433 | 0.00784 | -0.011 | -31.0332
-2.5 | -0.1907 | 0.00737 | -0.0095 | -25.8752
-2 | -0.1422 | 0.00685 | -0.0075 | -20.7591
-1.5 | -0.0997 | 0.00583 | -0.0046 | -17.1012
-1 | -0.072 | 0.00444 | 0.0018 | -16.2162
-0.5 | -0.0038 | 0.0043 | 0.0001 | -0.88372
0 | 0.0679 | 0.00457 | -0.0028 | 14.8578
1 | 0.2379 | 0.00542 | -0.0145 | 43.893
1.5 | 0.3107 | 0.00566 | -0.0179 | 54.894
2 | 0.3799 | 0.0058 | -0.0206 | 65.5
2.5 | 0.4452 | 0.00598 | -0.0225 | 74.4482
3 | 0.5067 | 0.0064 | -0.0236 | 79.1719
3.5 | 0.57 | 0.00701 | -0.0253 | 81.3124
4 | 0.6228 | 0.00871 | -0.0255 | 71.504
4.5 | 0.6668 | 0.00968 | -0.0226 | 68.8843
5 | 0.7117 | 0.01051 | -0.0198 | 67.7165
5.5 | 0.7452 | 0.01288 | -0.0146 | 57.8571
6 | 0.7779 | 0.01577 | -0.0094 | 49.3278
6.5 | 0.8097 | 0.01998 | -0.0042 | 40.5255
7 | 0.8376 | 0.02617 | 0.0027 | 32.0061
7.5 | 0.8569 | 0.02909 | 0.0073 | 29.4569
8 | 0.8654 | 0.03605 | 0.0148 | 24.0055
8.5 | 0.8625 | 0.04128 | 0.0208 | 20.8939
9 | 0.8402 | 0.04706 | 0.0276 | 17.8538
9.5 | 0.7951 | 0.05399 | 0.0293 | 14.7268
10 | 0.7729 | 0.0643 | 0.023 | 12.0202
10.5 | 0.7291 | 0.08978 | 0.0058 | 8.121
11 | 0.7295 | 0.09762 | 0.0013 | 7.4729
11.5 | 0.7111 | 0.11373 | -0.0057 | 6.2525
12 | 0.7067 | 0.12457 | -0.0102 | 5.6731
12.5 | 0.7094 | 0.13292 | -0.0136 | 5.337
13 | 0.6984 | 0.1449 | -0.0181 | 4.8199
13.5 | 0.7028 | 0.15501 | -0.0218 | 4.5339
14 | 0.7106 | 0.16416 | -0.0253 | 4.3287
14.5 | 0.7203 | 0.17261 | -0.0287 | 4.173
15 | 0.7315 | 0.18138 | -0.0324 | 4.033
15.5 | 0.745 | 0.19023 | -0.0366 | 3.9163
16 | 0.7578 | 0.19831 | -0.0403 | 3.8213
16.5 | 0.7713 | 0.20631 | -0.044 | 3.7385
17 | 0.7853 | 0.21384 | -0.0477 | 3.6724
17.5 | 0.7998 | 0.22136 | -0.0514 | 3.6131
18 | 0.8147 | 0.22846 | -0.0551 | 3.5661
18.5 | 0.8296 | 0.23526 | -0.0584 | 3.5263
19 | 0.8433 | 0.24387 | -0.0624 | 3.458
19.5 | 0.8593 | 0.25148 | -0.0665 | 3.417
20 | 0.8755 | 0.25887 | -0.0707 | 3.382

## 47. Re 1M Mach 0.50 (1)
BIGFOIL.COM POLAR EXPORT
TsAGI B 7.5% thick
TsAGI B 7.5% thick |  |  |  | Cl Max: | 1.064 | at alpha= | 20 | deg
JavaFoil+Calcfoil stall+Eppler ext transition |  |  |  | L/D Max: | 60.986 | at alpha= | 3.5 | deg
Re: | 1000000 |  |  | Cd Min: | 0.00685 | at alpha= | 0 | deg
Mach: | 0.5 |  |  | Cl=0 at alpha= | -0.29851 | deg
|  |  |  | @ Cl=0.1, Cd= | 0.0070112
|  |  |  | @ Cl=0.4, Cd= | 0.050729
|  |  |  | @ Cl=0.6, Cd= | 0.099035
alpha (deg) | Cl | Cd | Cm | Cl/Cd
-20 | -1.03 | 0.19911 | 0.011 | -5.173
-19.5 | -1.004 | 0.19197 | 0.01 | -5.231
-19 | -0.979 | 0.18641 | 0.01 | -5.254
-18.5 | -0.954 | 0.18163 | 0.01 | -5.251
-18 | -0.928 | 0.17571 | 0.01 | -5.279
-17.5 | -0.902 | 0.16683 | 0.01 | -5.409
-17 | -0.876 | 0.16587 | 0.009 | -5.283
-16.5 | -0.85 | 0.15802 | 0.009 | -5.382
-16 | -0.825 | 0.15367 | 0.009 | -5.369
-15.5 | -0.798 | 0.14871 | 0.009 | -5.369
-15 | -0.773 | 0.14459 | 0.008 | -5.346
-14.5 | -0.747 | 0.13715 | 0.008 | -5.449
-14 | -0.721 | 0.13372 | 0.008 | -5.39
-13.5 | -0.695 | 0.12988 | 0.008 | -5.352
-13 | -0.669 | 0.12525 | 0.007 | -5.34
-12.5 | -0.643 | 0.11795 | 0.007 | -5.449
-12 | -0.617 | 0.11463 | 0.007 | -5.381
-11.5 | -0.59 | 0.10927 | 0.007 | -5.402
-11 | -0.564 | 0.10895 | 0.007 | -5.18
-10.5 | -0.538 | 0.09281 | 0.006 | -5.796
-10 | -0.512 | 0.07412 | 0.006 | -6.906
-9.5 | -0.486 | 0.06631 | 0.006 | -7.326
-9 | -0.459 | 0.06948 | 0.005 | -6.611
-8.5 | -0.433 | 0.06008 | 0.005 | -7.209
-8 | -0.407 | 0.06167 | 0.005 | -6.593
-7.5 | -0.38 | 0.05365 | 0.005 | -7.09
-7 | -0.354 | 0.05544 | 0.004 | -6.385
-6.5 | -0.328 | 0.04862 | 0.004 | -6.74
-6 | -0.301 | 0.04954 | 0.004 | -6.079
-5.5 | -0.275 | 0.04445 | 0.004 | -6.183
-5 | -0.248 | 0.04085 | 0.003 | -6.081
-4.5 | -0.222 | 0.03947 | 0.003 | -5.624
-4 | -0.196 | 0.03803 | 0.003 | -5.142
-3.5 | -0.298 | 0.03523 | 0.002 | -8.462
-3 | -0.273 | 0.03293 | 0.002 | -8.275
-2.5 | -0.287 | 0.01258 | 0.007 | -22.781
-2 | -0.225 | 0.01216 | 0.006 | -18.505
-1.5 | -0.16 | 0.00691 | 0.006 | -23.175
-1 | -0.094 | 0.00688 | 0.005 | -13.62
-0.5 | -0.027 | 0.00706 | 0.005 | -3.796
0 | 0.04 | 0.00685 | 0.004 | 5.882
0.5 | 0.107 | 0.00703 | 0.004 | 15.276
1 | 0.175 | 0.00734 | 0.003 | 23.79
1.5 | 0.242 | 0.00688 | 0.003 | 35.129
2 | 0.308 | 0.00714 | 0.002 | 43.182
2.5 | 0.375 | 0.00745 | 0.001 | 50.386
3 | 0.441 | 0.00781 | 0.001 | 56.525
3.5 | 0.505 | 0.00828 | 0 | 60.986
4 | 0.564 | 0.01143 | 0 | 49.362
4.5 | 0.614 | 0.01152 | -0.001 | 53.3
5 | 0.515 | 0.03709 | 0 | 13.873
5.5 | 0.46 | 0.03978 | -0.001 | 11.562
6 | 0.333 | 0.04353 | -0.001 | 7.643
6.5 | 0.359 | 0.04542 | -0.001 | 7.906
7 | 0.385 | 0.04794 | -0.001 | 8.041
7.5 | 0.412 | 0.05296 | -0.002 | 7.775
8 | 0.438 | 0.05864 | -0.002 | 7.47
8.5 | 0.464 | 0.05828 | -0.002 | 7.97
9 | 0.491 | 0.06903 | -0.002 | 7.108
9.5 | 0.517 | 0.06718 | -0.003 | 7.697
10 | 0.543 | 0.08247 | -0.003 | 6.586
10.5 | 0.57 | 0.07652 | -0.003 | 7.443
11 | 0.596 | 0.09724 | -0.004 | 6.125
11.5 | 0.622 | 0.10891 | -0.004 | 5.711
12 | 0.648 | 0.11503 | -0.004 | 5.637
12.5 | 0.674 | 0.11841 | -0.005 | 5.694
13 | 0.701 | 0.12176 | -0.005 | 5.756
13.5 | 0.727 | 0.12845 | -0.006 | 5.657
14 | 0.753 | 0.13598 | -0.006 | 5.539
14.5 | 0.779 | 0.13646 | -0.006 | 5.707
15 | 0.805 | 0.14659 | -0.007 | 5.495
15.5 | 0.831 | 0.15061 | -0.007 | 5.517
16 | 0.858 | 0.15279 | -0.008 | 5.613
16.5 | 0.883 | 0.15716 | -0.008 | 5.619
17 | 0.909 | 0.16514 | -0.008 | 5.504
17.5 | 0.935 | 0.16801 | -0.009 | 5.566
18 | 0.961 | 0.17513 | -0.009 | 5.485
18.5 | 0.987 | 0.1805 | -0.01 | 5.469
19 | 1.012 | 0.18537 | -0.01 | 5.461
19.5 | 1.039 | 0.19612 | -0.011 | 5.298
20 | 1.064 | 0.19513 | -0.011 | 5.453

## 48. Re 1M Mach 0.50 (2)
BIGFOIL.COM POLAR EXPORT
TsAGI B 7.5% thick
TsAGI B 7.5% thick |  |  |  | Cl Max: | 0.8424 | at alpha= | 6.5 | deg
XFOIL ncrit=9 |  |  |  | L/D Max: | 81.8459 | at alpha= | 3 | deg
Re: | 1000000 |  |  | Cd Min: | 0.10886 | at alpha= | 10.5 | deg
Mach: | 0.5 |  |  | Cl=0 at alpha= | -99 | deg
|  |  |  | @ Cl=0.1, Cd= | 0.0048951
|  |  |  | @ Cl=0.4, Cd= | 0.0061217
|  |  |  | @ Cl=0.6, Cd= | 0.007707
alpha (deg) | Cl | Cd | Cm | Cl/Cd
0 | 0.0715 | 0.00478 | -0.0018 | 14.9582
0.5 | 0.1557 | 0.00512 | -0.0057 | 30.4102
1 | 0.2596 | 0.00568 | -0.0137 | 45.7042
1.5 | 0.3385 | 0.00597 | -0.0165 | 56.7002
2.5 | 0.4926 | 0.00635 | -0.0213 | 77.5748
3 | 0.5631 | 0.00688 | -0.0222 | 81.8459
3.5 | 0.6278 | 0.00833 | -0.0225 | 75.3661
4 | 0.6964 | 0.00999 | -0.0228 | 69.7097
4.5 | 0.7478 | 0.01143 | -0.0185 | 65.4243
5 | 0.785 | 0.0138 | -0.0115 | 56.8841
5.5 | 0.8156 | 0.01755 | -0.0034 | 46.4729
6 | 0.8383 | 0.02265 | 0.0052 | 37.011
6.5 | 0.8424 | 0.02879 | 0.0146 | 29.2602
7 | 0.827 | 0.03526 | 0.0237 | 23.4543
7.5 | 0.7931 | 0.04085 | 0.0323 | 19.4149
8 | 0.7593 | 0.04896 | 0.0313 | 15.5086
8.5 | 0.7302 | 0.06096 | 0.0225 | 11.9783
9 | 0.711 | 0.07568 | 0.0122 | 9.3948
9.5 | 0.6962 | 0.08855 | 0.0054 | 7.8622
10 | 0.6902 | 0.09837 | 0.0014 | 7.0164
10.5 | 0.6869 | 0.10886 | -0.003 | 6.3099

## 49. Re 2M Mach 0.00 (1)
BIGFOIL.COM POLAR EXPORT
TsAGI B 7.5% thick
TsAGI B 7.5% thick |  |  |  | Cl Max: | 0.634 | at alpha= | 5.5 | deg
JavaFoil+Calcfoil stall+Eppler ext transition |  |  |  | L/D Max: | 62.891 | at alpha= | 4 | deg
Re: | 2000000 |  |  | Cd Min: | 0.00677 | at alpha= | -1 | deg
Mach: | 0 |  |  | Cl=0 at alpha= | -0.30172 | deg
|  |  |  | @ Cl=0.1, Cd= | 0.0070081
|  |  |  | @ Cl=0.4, Cd= | 0.0081454
|  |  |  | @ Cl=0.6, Cd= | 0.06732
alpha (deg) | Cl | Cd | Cm | Cl/Cd
-11.5 | -0.245 | 0.07947 | 0.005 | -3.082
-11 | -0.266 | 0.07542 | 0.005 | -3.521
-10.5 | -0.287 | 0.07123 | 0.005 | -4.031
-10 | -0.31 | 0.06732 | 0.005 | -4.598
-9.5 | -0.332 | 0.06346 | 0.005 | -5.234
-9 | -0.354 | 0.05967 | 0.004 | -5.937
-8.5 | -0.375 | 0.05582 | 0.004 | -6.719
-8 | -0.393 | 0.0525 | 0.004 | -7.489
-7.5 | -0.408 | 0.0494 | 0.004 | -8.249
-7 | -0.417 | 0.04688 | 0.004 | -8.893
-6.5 | -0.42 | 0.04444 | 0.003 | -9.447
-6 | -0.416 | 0.04203 | 0.003 | -9.894
-5.5 | -0.402 | 0.03991 | 0.003 | -10.072
-5 | -0.381 | 0.03784 | 0.003 | -10.072
-4.5 | -0.354 | 0.03607 | 0.003 | -9.817
-4 | -0.323 | 0.03393 | 0.003 | -9.515
-3.5 | -0.356 | 0.01136 | 0.007 | -31.313
-3 | -0.306 | 0.01202 | 0.006 | -25.424
-2.5 | -0.252 | 0.01175 | 0.006 | -21.448
-2 | -0.196 | 0.01163 | 0.005 | -16.852
-1.5 | -0.139 | 0.00688 | 0.005 | -20.219
-1 | -0.081 | 0.00677 | 0.004 | -12.014
-0.5 | -0.023 | 0.00733 | 0.004 | -3.168
0 | 0.035 | 0.00731 | 0.004 | 4.781
0.5 | 0.093 | 0.00699 | 0.003 | 13.326
1 | 0.151 | 0.00714 | 0.003 | 21.193
1.5 | 0.209 | 0.00769 | 0.002 | 27.206
2 | 0.267 | 0.00756 | 0.002 | 35.373
2.5 | 0.325 | 0.00781 | 0.001 | 41.628
3 | 0.383 | 0.00803 | 0.001 | 47.649
3.5 | 0.439 | 0.00841 | 0 | 52.25
4 | 0.494 | 0.00785 | 0 | 62.891
4.5 | 0.546 | 0.01001 | -0.001 | 54.531
5 | 0.594 | 0.01055 | -0.001 | 56.297
5.5 | 0.634 | 0.01109 | -0.002 | 57.181
6 | 0.535 | 0.03882 | -0.001 | 13.776
6.5 | 0.553 | 0.04148 | -0.001 | 13.32
7 | 0.562 | 0.04391 | -0.001 | 12.798
7.5 | 0.563 | 0.04668 | -0.001 | 12.061
8 | 0.555 | 0.04962 | -0.002 | 11.194
8.5 | 0.54 | 0.05268 | -0.002 | 10.25
9 | 0.519 | 0.05608 | -0.002 | 9.247
9.5 | 0.492 | 0.05962 | -0.002 | 8.259
10 | 0.463 | 0.0635 | -0.002 | 7.289
10.5 | 0.432 | 0.06732 | -0.003 | 6.416

## 50. Re 2M Mach 0.00 (2)
BIGFOIL.COM POLAR EXPORT
TsAGI B 7.5% thick
TsAGI B 7.5% thick |  |  |  | Cl Max: | 0.9602 | at alpha= | 9.5 | deg
XFOIL ncrit=9 |  |  |  | L/D Max: | 83.0017 | at alpha= | 3.5 | deg
Re: | 2000000 |  |  | Cd Min: | 0.0837 | at alpha= | 11.5 | deg
Mach: | 0 |  |  | Cl=0 at alpha= | -99 | deg
|  |  |  | @ Cl=0.1, Cd= | 0.0036644
|  |  |  | @ Cl=0.4, Cd= | 0.0050561
|  |  |  | @ Cl=0.6, Cd= | 0.0078535
alpha (deg) | Cl | Cd | Cm | Cl/Cd
0 | 0.0237 | 0.00355 | 0.0062 | 6.6761
0.5 | 0.0865 | 0.00363 | 0.0047 | 23.8292
1 | 0.1533 | 0.0038 | 0.0021 | 40.3421
1.5 | 0.2234 | 0.00408 | -0.0011 | 54.7549
2 | 0.2972 | 0.0045 | -0.0052 | 66.0444
2.5 | 0.3609 | 0.00475 | -0.0072 | 75.9789
3 | 0.4235 | 0.00524 | -0.0092 | 80.8206
3.5 | 0.4839 | 0.00583 | -0.0108 | 83.0017
4 | 0.539 | 0.00692 | -0.0115 | 77.8902
4.5 | 0.5939 | 0.00778 | -0.0119 | 76.3368
5 | 0.6512 | 0.00847 | -0.0126 | 76.8831
5.5 | 0.7107 | 0.00929 | -0.0138 | 76.5016
6 | 0.7661 | 0.01082 | -0.0142 | 70.8041
6.5 | 0.8184 | 0.01302 | -0.0141 | 62.8571
7 | 0.8498 | 0.01606 | -0.0096 | 52.9141
7.5 | 0.883 | 0.01866 | -0.0057 | 47.3205
8 | 0.9097 | 0.02225 | -0.0009 | 40.8854
8.5 | 0.9328 | 0.02578 | 0.0042 | 36.1831
9 | 0.9464 | 0.03047 | 0.0101 | 31.0601
9.5 | 0.9602 | 0.03465 | 0.0152 | 27.7114
10 | 0.9444 | 0.04192 | 0.0223 | 22.5286
10.5 | 0.8949 | 0.05028 | 0.0295 | 17.7983
11 | 0.9451 | 0.046 | 0.0295 | 20.5457
11.5 | 0.7934 | 0.0837 | 0.0072 | 9.4791

## 51. Re 2M Mach 0.10 (1)
BIGFOIL.COM POLAR EXPORT
TsAGI B 7.5% thick
TsAGI B 7.5% thick |  |  |  | Cl Max: | 0.636 | at alpha= | 5.5 | deg
JavaFoil+Calcfoil stall+Eppler ext transition |  |  |  | L/D Max: | 63.802 | at alpha= | 4 | deg
Re: | 2000000 |  |  | Cd Min: | 0.00679 | at alpha= | -1 | deg
Mach: | 0.1 |  |  | Cl=0 at alpha= | -0.30172 | deg
|  |  |  | @ Cl=0.1, Cd= | 0.0070255
|  |  |  | @ Cl=0.4, Cd= | 0.0081718
|  |  |  | @ Cl=0.6, Cd= | 0.0676
alpha (deg) | Cl | Cd | Cm | Cl/Cd
-11.5 | -0.209 | 0.08033 | 0.005 | -2.604
-11 | -0.231 | 0.07547 | 0.005 | -3.065
-10.5 | -0.255 | 0.07151 | 0.005 | -3.566
-10 | -0.28 | 0.06727 | 0.005 | -4.159
-9.5 | -0.305 | 0.06333 | 0.005 | -4.82
-9 | -0.331 | 0.05982 | 0.004 | -5.527
-8.5 | -0.355 | 0.05592 | 0.004 | -6.348
-8 | -0.377 | 0.05269 | 0.004 | -7.151
-7.5 | -0.395 | 0.04978 | 0.004 | -7.932
-7 | -0.408 | 0.04699 | 0.004 | -8.677
-6.5 | -0.414 | 0.04451 | 0.003 | -9.295
-6 | -0.412 | 0.0422 | 0.003 | -9.771
-5.5 | -0.4 | 0.04011 | 0.003 | -9.979
-5 | -0.381 | 0.03796 | 0.003 | -10.026
-4.5 | -0.355 | 0.03597 | 0.003 | -9.862
-4 | -0.403 | 0.01154 | 0.007 | -34.899
-3.5 | -0.357 | 0.0114 | 0.007 | -31.324
-3 | -0.307 | 0.01106 | 0.006 | -27.759
-2.5 | -0.253 | 0.01179 | 0.006 | -21.475
-2 | -0.197 | 0.0117 | 0.005 | -16.844
-1.5 | -0.14 | 0.00692 | 0.005 | -20.181
-1 | -0.082 | 0.00679 | 0.004 | -12.033
-0.5 | -0.023 | 0.00733 | 0.004 | -3.186
0 | 0.035 | 0.00734 | 0.004 | 4.785
0.5 | 0.094 | 0.00701 | 0.003 | 13.342
1 | 0.152 | 0.00716 | 0.003 | 21.225
1.5 | 0.21 | 0.00737 | 0.002 | 28.528
2 | 0.269 | 0.00759 | 0.002 | 35.407
2.5 | 0.327 | 0.00785 | 0.001 | 41.658
3 | 0.385 | 0.00807 | 0.001 | 47.676
3.5 | 0.441 | 0.00845 | 0 | 52.253
4 | 0.496 | 0.00778 | 0 | 63.802
4.5 | 0.548 | 0.01007 | -0.001 | 54.413
5 | 0.596 | 0.01062 | -0.001 | 56.106
5.5 | 0.636 | 0.01115 | -0.002 | 57.091
6 | 0.535 | 0.03901 | -0.001 | 13.717
6.5 | 0.552 | 0.04151 | -0.001 | 13.3
7 | 0.559 | 0.04407 | -0.001 | 12.695
7.5 | 0.558 | 0.0468 | -0.001 | 11.919
8 | 0.546 | 0.04974 | -0.001 | 10.984
8.5 | 0.527 | 0.05292 | -0.002 | 9.966
9 | 0.502 | 0.05623 | -0.002 | 8.923
9.5 | 0.471 | 0.05995 | -0.002 | 7.854
10 | 0.437 | 0.06379 | -0.003 | 6.854
10.5 | 0.402 | 0.0676 | -0.003 | 5.947

## 52. Re 2M Mach 0.10 (2)
BIGFOIL.COM POLAR EXPORT
TsAGI B 7.5% thick
TsAGI B 7.5% thick |  |  |  | Cl Max: | 0.9071 | at alpha= | 8 | deg
XFOIL ncrit=9 |  |  |  | L/D Max: | 82.9693 | at alpha= | 3.5 | deg
Re: | 2000000 |  |  | Cd Min: | 0.02371 | at alpha= | 8 | deg
Mach: | 0.1 |  |  | Cl=0 at alpha= | -99 | deg
|  |  |  | @ Cl=0.1, Cd= | 0.0036653
|  |  |  | @ Cl=0.4, Cd= | 0.0050557
|  |  |  | @ Cl=0.6, Cd= | 0.0078447
alpha (deg) | Cl | Cd | Cm | Cl/Cd
0 | 0.0239 | 0.00356 | 0.0062 | 6.7135
0.5 | 0.0868 | 0.00363 | 0.0048 | 23.9118
1 | 0.1541 | 0.00381 | 0.0022 | 40.4462
1.5 | 0.2244 | 0.00409 | -0.0011 | 54.8655
2 | 0.2998 | 0.0045 | -0.0054 | 66.6222
2.5 | 0.3625 | 0.00477 | -0.0071 | 75.9958
3 | 0.4255 | 0.00525 | -0.0091 | 81.0476
3.5 | 0.4862 | 0.00586 | -0.0107 | 82.9693
4 | 0.5415 | 0.00698 | -0.0114 | 77.5788
4.5 | 0.5971 | 0.00781 | -0.0118 | 76.4533
5 | 0.6547 | 0.0085 | -0.0124 | 77.0235
5.5 | 0.7144 | 0.00939 | -0.0135 | 76.0809
6 | 0.77 | 0.01097 | -0.0138 | 70.1914
6.5 | 0.8223 | 0.01333 | -0.0137 | 61.6879
7 | 0.8528 | 0.01652 | -0.0089 | 51.6223
7.5 | 0.8845 | 0.01944 | -0.0046 | 45.499
8 | 0.9071 | 0.02371 | 0.0009 | 38.2581

## 53. Re 2M Mach 0.25 (1)
BIGFOIL.COM POLAR EXPORT
TsAGI B 7.5% thick
TsAGI B 7.5% thick |  |  |  | Cl Max: | 0.646 | at alpha= | 5.5 | deg
JavaFoil+Calcfoil stall+Eppler ext transition |  |  |  | L/D Max: | 60.216 | at alpha= | 5.5 | deg
Re: | 2000000 |  |  | Cd Min: | 0.00694 | at alpha= | -1 | deg
Mach: | 0.25 |  |  | Cl=0 at alpha= | -0.3 | deg
|  |  |  | @ Cl=0.1, Cd= | 0.06898
|  |  |  | @ Cl=0.4, Cd= | 0.06898
|  |  |  | @ Cl=0.6, Cd= | 0.06898
alpha (deg) | Cl | Cd | Cm | Cl/Cd
-10.5 | -0.057 | 0.07221 | 0.005 | -0.792
-10 | -0.054 | 0.06792 | 0.005 | -0.801
-9.5 | -0.052 | 0.06376 | 0.005 | -0.809
-9 | -0.049 | 0.06095 | 0.005 | -0.801
-8.5 | -0.161 | 0.05726 | 0.004 | -2.816
-8 | -0.226 | 0.05378 | 0.004 | -4.2
-7.5 | -0.281 | 0.05077 | 0.004 | -5.532
-7 | -0.326 | 0.04809 | 0.004 | -6.785
-6.5 | -0.36 | 0.04539 | 0.004 | -7.933
-6 | -0.381 | 0.04283 | 0.003 | -8.886
-5.5 | -0.384 | 0.04045 | 0.003 | -9.488
-5 | -0.374 | 0.03839 | 0.003 | -9.755
-4.5 | -0.355 | 0.03659 | 0.003 | -9.698
-4 | -0.327 | 0.03473 | 0.003 | -9.408
-3.5 | -0.364 | 0.0117 | 0.007 | -31.11
-3 | -0.314 | 0.01129 | 0.006 | -27.814
-2.5 | -0.26 | 0.01105 | 0.006 | -23.49
-2 | -0.202 | 0.01184 | 0.005 | -17.081
-1.5 | -0.144 | 0.00704 | 0.005 | -20.382
-1 | -0.084 | 0.00694 | 0.005 | -12.099
-0.5 | -0.024 | 0.00695 | 0.004 | -3.455
0 | 0.036 | 0.00702 | 0.004 | 5.139
0.5 | 0.096 | 0.00716 | 0.003 | 13.418
1 | 0.156 | 0.00732 | 0.003 | 21.347
1.5 | 0.216 | 0.00754 | 0.002 | 28.679
2 | 0.276 | 0.00777 | 0.002 | 35.545
2.5 | 0.336 | 0.00804 | 0.001 | 41.774
3 | 0.395 | 0.00828 | 0.001 | 47.747
3.5 | 0.453 | 0.00763 | 0 | 59.397
4 | 0.509 | 0.00991 | 0 | 51.377
4.5 | 0.561 | 0.01037 | -0.001 | 54.151
5 | 0.609 | 0.01095 | -0.001 | 55.616
5.5 | 0.646 | 0.01072 | -0.002 | 60.216
6 | 0.537 | 0.03933 | -0.001 | 13.649
6.5 | 0.543 | 0.04178 | -0.001 | 13.006
7 | 0.535 | 0.04445 | -0.001 | 12.045
7.5 | 0.511 | 0.04745 | -0.001 | 10.769
8 | 0.471 | 0.05044 | -0.002 | 9.332
8.5 | 0.416 | 0.05382 | -0.002 | 7.727
9 | 0.349 | 0.0574 | -0.002 | 6.085
9.5 | 0.273 | 0.06134 | -0.002 | 4.459
10 | 0.187 | 0.06509 | -0.003 | 2.878
10.5 | 0.061 | 0.06898 | -0.003 | 0.877

## 54. Re 2M Mach 0.25 (2)
BIGFOIL.COM POLAR EXPORT
TsAGI B 7.5% thick
TsAGI B 7.5% thick |  |  |  | Cl Max: | 0.8988 | at alpha= | 8 | deg
XFOIL ncrit=9 |  |  |  | L/D Max: | 83.0117 | at alpha= | 3.5 | deg
Re: | 2000000 |  |  | Cd Min: | 0.05894 | at alpha= | 10 | deg
Mach: | 0.25 |  |  | Cl=0 at alpha= | -99 | deg
|  |  |  | @ Cl=0.1, Cd= | 0.0037027
|  |  |  | @ Cl=0.4, Cd= | 0.0050453
|  |  |  | @ Cl=0.6, Cd= | 0.0078257
alpha (deg) | Cl | Cd | Cm | Cl/Cd
0 | 0.0249 | 0.00361 | 0.0063 | 6.8975
0.5 | 0.0879 | 0.00367 | 0.0053 | 23.951
1 | 0.1581 | 0.00386 | 0.0024 | 40.9585
1.5 | 0.2303 | 0.00414 | -0.0008 | 55.628
2 | 0.3109 | 0.00455 | -0.0059 | 68.3297
2.5 | 0.3712 | 0.00482 | -0.0066 | 77.0124
3 | 0.4364 | 0.00533 | -0.0086 | 81.8762
3.5 | 0.4989 | 0.00601 | -0.0101 | 83.0116
4 | 0.556 | 0.00724 | -0.0108 | 76.7956
4.5 | 0.6146 | 0.00802 | -0.0112 | 76.6334
5 | 0.6742 | 0.00867 | -0.0115 | 77.7624
5.5 | 0.735 | 0.00996 | -0.0121 | 73.7952
6 | 0.792 | 0.01183 | -0.012 | 66.9484
6.5 | 0.8413 | 0.01483 | -0.0105 | 56.7296
7 | 0.8677 | 0.01903 | -0.0045 | 45.5964
7.5 | 0.887 | 0.02376 | 0.002 | 37.3316
8 | 0.8988 | 0.02907 | 0.0091 | 30.9185
8.5 | 0.8974 | 0.03565 | 0.0167 | 25.1725
9 | 0.88 | 0.04284 | 0.0239 | 20.5415
9.5 | 0.8473 | 0.04913 | 0.0304 | 17.2461
10 | 0.8069 | 0.05894 | 0.0261 | 13.6902

## 55. Re 2M Mach 0.50 (1)
BIGFOIL.COM POLAR EXPORT
TsAGI B 7.5% thick
TsAGI B 7.5% thick |  |  |  | Cl Max: | 1.064 | at alpha= | 20 | deg
JavaFoil+Calcfoil stall+Eppler ext transition |  |  |  | L/D Max: | 67.402 | at alpha= | 3.5 | deg
Re: | 2000000 |  |  | Cd Min: | 0.00629 | at alpha= | -1 | deg
Mach: | 0.5 |  |  | Cl=0 at alpha= | -0.29851 | deg
|  |  |  | @ Cl=0.1, Cd= | 0.0067651
|  |  |  | @ Cl=0.4, Cd= | 0.047933
|  |  |  | @ Cl=0.6, Cd= | 0.087138
alpha (deg) | Cl | Cd | Cm | Cl/Cd
-20 | -1.031 | 0.17791 | 0.011 | -5.794
-19.5 | -1.005 | 0.17061 | 0.01 | -5.888
-19 | -0.98 | 0.16576 | 0.01 | -5.91
-18.5 | -0.955 | 0.15952 | 0.01 | -5.984
-18 | -0.928 | 0.15555 | 0.01 | -5.966
-17.5 | -0.903 | 0.15104 | 0.01 | -5.977
-17 | -0.877 | 0.14612 | 0.009 | -6
-16.5 | -0.851 | 0.13982 | 0.009 | -6.085
-16 | -0.825 | 0.13565 | 0.009 | -6.085
-15.5 | -0.799 | 0.13064 | 0.009 | -6.114
-15 | -0.773 | 0.12669 | 0.009 | -6.103
-14.5 | -0.748 | 0.12284 | 0.008 | -6.085
-14 | -0.721 | 0.11876 | 0.008 | -6.071
-13.5 | -0.695 | 0.11294 | 0.008 | -6.156
-13 | -0.669 | 0.11081 | 0.008 | -6.039
-12.5 | -0.643 | 0.08997 | 0.007 | -7.146
-12 | -0.617 | 0.08066 | 0.007 | -7.651
-11.5 | -0.591 | 0.08579 | 0.007 | -6.884
-11 | -0.565 | 0.07474 | 0.007 | -7.555
-10.5 | -0.538 | 0.08213 | 0.006 | -6.553
-10 | -0.512 | 0.06877 | 0.006 | -7.447
-9.5 | -0.486 | 0.06208 | 0.006 | -7.832
-9 | -0.46 | 0.06357 | 0.006 | -7.229
-8.5 | -0.433 | 0.05647 | 0.005 | -7.675
-8 | -0.407 | 0.0547 | 0.005 | -7.44
-7.5 | -0.381 | 0.05023 | 0.005 | -7.577
-7 | -0.354 | 0.04948 | 0.005 | -7.16
-6.5 | -0.328 | 0.04586 | 0.004 | -7.15
-6 | -0.301 | 0.04388 | 0.004 | -6.869
-5.5 | -0.275 | 0.04172 | 0.004 | -6.594
-5 | -0.249 | 0.03904 | 0.004 | -6.367
-4.5 | -0.222 | 0.03735 | 0.003 | -5.947
-4 | -0.196 | 0.03546 | 0.003 | -5.517
-3.5 | -0.298 | 0.03401 | 0.003 | -8.771
-3 | -0.34 | 0.01167 | 0.007 | -29.167
-2.5 | -0.287 | 0.01137 | 0.007 | -25.217
-2 | -0.225 | 0.01178 | 0.006 | -19.106
-1.5 | -0.16 | 0.0072 | 0.006 | -22.223
-1 | -0.094 | 0.00629 | 0.005 | -14.917
-0.5 | -0.027 | 0.0072 | 0.005 | -3.727
0 | 0.04 | 0.00638 | 0.004 | 6.318
0.5 | 0.107 | 0.00681 | 0.004 | 15.77
1 | 0.175 | 0.00674 | 0.003 | 25.905
1.5 | 0.242 | 0.00722 | 0.003 | 33.447
2 | 0.309 | 0.00746 | 0.002 | 41.335
2.5 | 0.375 | 0.00775 | 0.001 | 48.424
3 | 0.441 | 0.00792 | 0.001 | 55.702
3.5 | 0.505 | 0.00749 | 0 | 67.402
4 | 0.564 | 0.0101 | 0 | 55.867
4.5 | 0.614 | 0.01077 | -0.001 | 57.007
5 | 0.515 | 0.03585 | 0 | 14.363
5.5 | 0.46 | 0.03859 | -0.001 | 11.928
6 | 0.333 | 0.04077 | -0.001 | 8.168
6.5 | 0.36 | 0.04328 | -0.001 | 8.308
7 | 0.386 | 0.04565 | -0.001 | 8.455
7.5 | 0.412 | 0.04989 | -0.002 | 8.26
8 | 0.438 | 0.0525 | -0.002 | 8.35
8.5 | 0.465 | 0.05528 | -0.002 | 8.409
9 | 0.491 | 0.05999 | -0.003 | 8.188
9.5 | 0.517 | 0.06258 | -0.003 | 8.266
10 | 0.544 | 0.06874 | -0.003 | 7.908
10.5 | 0.57 | 0.07106 | -0.003 | 8.02
11 | 0.596 | 0.08829 | -0.004 | 6.75
11.5 | 0.622 | 0.0808 | -0.004 | 7.702
12 | 0.649 | 0.08073 | -0.005 | 8.039
12.5 | 0.675 | 0.0904 | -0.005 | 7.463
13 | 0.701 | 0.0889 | -0.005 | 7.887
13.5 | 0.727 | 0.09875 | -0.006 | 7.361
14 | 0.753 | 0.12064 | -0.006 | 6.245
14.5 | 0.779 | 0.12267 | -0.006 | 6.351
15 | 0.806 | 0.12818 | -0.007 | 6.286
15.5 | 0.831 | 0.1322 | -0.007 | 6.288
16 | 0.858 | 0.1373 | -0.008 | 6.25
16.5 | 0.884 | 0.14145 | -0.008 | 6.246
17 | 0.91 | 0.14598 | -0.009 | 6.231
17.5 | 0.936 | 0.15245 | -0.009 | 6.137
18 | 0.961 | 0.15642 | -0.009 | 6.143
18.5 | 0.988 | 0.15971 | -0.01 | 6.183
19 | 1.013 | 0.16442 | -0.01 | 6.159
19.5 | 1.039 | 0.17189 | -0.011 | 6.047
20 | 1.064 | 0.17642 | -0.011 | 6.033

## 56. Re 2M Mach 0.50 (2)
BIGFOIL.COM POLAR EXPORT
TsAGI B 7.5% thick
TsAGI B 7.5% thick |  |  |  | Cl Max: | 0.9636 | at alpha= | 20 | deg
XFOIL ncrit=9 |  |  |  | L/D Max: | 85.8584 | at alpha= | 3 | deg
Re: | 2000000 |  |  | Cd Min: | 0.28587 | at alpha= | 20 | deg
Mach: | 0.5 |  |  | Cl=0 at alpha= | -0.46914 | deg
|  |  |  | @ Cl=0.1, Cd= | 0.0038549
|  |  |  | @ Cl=0.4, Cd= | 0.0049959
|  |  |  | @ Cl=0.6, Cd= | 0.0076056
alpha (deg) | Cl | Cd | Cm | Cl/Cd
-20 | -0.9018 | 0.28496 | 0.0915 | -3.1647
-19.5 | -0.8799 | 0.27643 | 0.0864 | -3.1831
-19 | -0.8582 | 0.26796 | 0.0814 | -3.2027
-18.5 | -0.8363 | 0.25924 | 0.0764 | -3.226
-18 | -0.8146 | 0.25049 | 0.0714 | -3.252
-17.5 | -0.7943 | 0.24166 | 0.0668 | -3.2868
-17 | -0.7747 | 0.23383 | 0.0626 | -3.3131
-16.5 | -0.7543 | 0.22592 | 0.0583 | -3.3388
-16 | -0.7341 | 0.21786 | 0.054 | -3.3696
-15.5 | -0.7143 | 0.20976 | 0.0499 | -3.4053
-15 | -0.6949 | 0.20169 | 0.0459 | -3.4454
-14.5 | -0.6761 | 0.19335 | 0.0419 | -3.4968
-14 | -0.6577 | 0.18529 | 0.0382 | -3.5496
-13.5 | -0.6395 | 0.17702 | 0.0345 | -3.6126
-13 | -0.6219 | 0.16896 | 0.0309 | -3.6808
-12.5 | -0.606 | 0.16058 | 0.0272 | -3.7738
-12 | -0.5916 | 0.15228 | 0.0238 | -3.8849
-11.5 | -0.5783 | 0.14407 | 0.0206 | -4.014
-11 | -0.5662 | 0.13583 | 0.0175 | -4.1684
-10.5 | -0.5552 | 0.1275 | 0.0143 | -4.3545
-10 | -0.5454 | 0.11927 | 0.0113 | -4.5728
-9.5 | -0.5366 | 0.11098 | 0.0081 | -4.8351
-8.5 | -0.529 | 0.09375 | 0.0012 | -5.6427
-8 | -0.5258 | 0.085 | -0.0029 | -6.1859
-7.5 | -0.4419 | 0.05952 | -0.0168 | -7.4244
-6.5 | -0.5399 | 0.05815 | -0.0204 | -9.2846
-6 | -0.5394 | 0.0491 | -0.0226 | -10.9857
-5.5 | -0.5335 | 0.04076 | -0.0209 | -13.0888
-5 | -0.4951 | 0.02886 | -0.0245 | -17.1552
-4.5 | -0.4201 | 0.01857 | -0.0299 | -22.6225
-4 | -0.3858 | 0.01268 | -0.0225 | -30.4259
-3.5 | -0.3383 | 0.00908 | -0.0167 | -37.2577
-3 | -0.2838 | 0.00773 | -0.0125 | -36.7141
-2.5 | -0.225 | 0.00713 | -0.0098 | -31.5568
-2 | -0.1651 | 0.00676 | -0.0077 | -24.4231
-1.5 | -0.1062 | 0.00639 | -0.0059 | -16.6197
-1 | -0.0513 | 0.00577 | -0.0038 | -8.8908
-0.5 | -0.002 | 0.00492 | -0.0007 | -0.4065
0 | 0.0304 | 0.00385 | 0.0066 | 7.8961
0.5 | 0.098 | 0.00385 | 0.0064 | 25.4545
1 | 0.1709 | 0.00403 | 0.0049 | 42.4069
1.5 | 0.2563 | 0.00438 | 0.0006 | 58.516
2 | 0.3489 | 0.00478 | -0.0053 | 72.9916
2.5 | 0.4199 | 0.00508 | -0.0063 | 82.6575
3 | 0.4851 | 0.00565 | -0.0061 | 85.8584
3.5 | 0.555 | 0.00674 | -0.0073 | 82.3442
4 | 0.6231 | 0.00805 | -0.0077 | 77.4037
4.5 | 0.6929 | 0.00901 | -0.0072 | 76.9034
5 | 0.7563 | 0.01093 | -0.0051 | 69.1949
5.5 | 0.8148 | 0.01517 | -0.0022 | 53.7113
6 | 0.8581 | 0.02168 | 0.0021 | 39.5803
6.5 | 0.8591 | 0.0275 | 0.012 | 31.24
7 | 0.8449 | 0.03346 | 0.0216 | 25.251
7.5 | 0.8141 | 0.03865 | 0.0313 | 21.0634
8 | 0.78 | 0.04583 | 0.0325 | 17.0194
8.5 | 0.7487 | 0.05737 | 0.0242 | 13.0504
9 | 0.7255 | 0.07243 | 0.0129 | 10.0166
9.5 | 0.7147 | 0.08541 | 0.0059 | 8.3679
10 | 0.7029 | 0.09745 | 0.0001 | 7.2129
10.5 | 0.6974 | 0.10826 | -0.0047 | 6.4419
11 | 0.6975 | 0.11845 | -0.0089 | 5.8886
11.5 | 0.6959 | 0.12908 | -0.0132 | 5.3912
12 | 0.6947 | 0.13963 | -0.0172 | 4.9753
12.5 | 0.7032 | 0.14923 | -0.021 | 4.7122
14 | 0.7397 | 0.177 | -0.0328 | 4.1791
14.5 | 0.7545 | 0.18598 | -0.0368 | 4.0569
15 | 0.7699 | 0.19551 | -0.0409 | 3.9379
15.5 | 0.7865 | 0.20475 | -0.0451 | 3.8413
16 | 0.804 | 0.21367 | -0.0494 | 3.7628
16.5 | 0.8221 | 0.22288 | -0.0538 | 3.6885
17 | 0.8411 | 0.23205 | -0.0583 | 3.6246
17.5 | 0.8605 | 0.24093 | -0.0629 | 3.5716
18 | 0.8805 | 0.25004 | -0.0677 | 3.5214
18.5 | 0.9017 | 0.25926 | -0.0726 | 3.478
19 | 0.9226 | 0.2682 | -0.0774 | 3.44
19.5 | 0.9432 | 0.27711 | -0.0824 | 3.4037
20 | 0.9636 | 0.28587 | -0.0873 | 3.3708

## 57. Re 3M Mach 0.00 (1)
BIGFOIL.COM POLAR EXPORT
TsAGI B 7.5% thick
TsAGI B 7.5% thick |  |  |  | Cl Max: | 0.702 | at alpha= | 7.5 | deg
JavaFoil+Calcfoil stall+Eppler ext transition |  |  |  | L/D Max: | 64.03 | at alpha= | 6.5 | deg
Re: | 3000000 |  |  | Cd Min: | 0.00718 | at alpha= | 0 | deg
Mach: | 0 |  |  | Cl=0 at alpha= | -0.30172 | deg
|  |  |  | @ Cl=0.1, Cd= | 0.0072697
|  |  |  | @ Cl=0.4, Cd= | 0.08195
|  |  |  | @ Cl=0.6, Cd= | 0.08195
alpha (deg) | Cl | Cd | Cm | Cl/Cd
-9.5 | -0.333 | 0.06141 | 0.005 | -5.414
-9 | -0.355 | 0.05765 | 0.005 | -6.152
-8.5 | -0.375 | 0.05448 | 0.004 | -6.893
-8 | -0.394 | 0.05151 | 0.004 | -7.643
-7.5 | -0.408 | 0.04882 | 0.004 | -8.358
-7 | -0.417 | 0.04619 | 0.004 | -9.037
-6.5 | -0.42 | 0.0436 | 0.004 | -9.642
-6 | -0.417 | 0.04125 | 0.004 | -10.098
-5.5 | -0.403 | 0.03928 | 0.003 | -10.249
-5 | -0.382 | 0.03689 | 0.004 | -10.369
-4.5 | -0.442 | 0.01122 | 0.007 | -39.382
-4 | -0.402 | 0.01108 | 0.007 | -36.274
-3.5 | -0.356 | 0.01191 | 0.007 | -29.889
-3 | -0.306 | 0.01144 | 0.006 | -26.708
-2.5 | -0.252 | 0.0112 | 0.006 | -22.5
-2 | -0.196 | 0.01256 | 0.005 | -15.614
-1.5 | -0.139 | 0.00764 | 0.005 | -18.202
-1 | -0.081 | 0.00738 | 0.004 | -11.018
-0.5 | -0.023 | 0.00726 | 0.004 | -3.201
0 | 0.035 | 0.00718 | 0.004 | 4.867
0.5 | 0.093 | 0.00726 | 0.003 | 12.816
1 | 0.151 | 0.00734 | 0.003 | 20.605
1.5 | 0.209 | 0.00746 | 0.002 | 28.044
2 | 0.267 | 0.00761 | 0.002 | 35.12
2.5 | 0.325 | 0.00783 | 0.001 | 41.57
3 | 0.383 | 0.00805 | 0.001 | 47.555
3.5 | 0.439 | 0.00838 | 0 | 52.394
4 | 0.494 | 0.0089 | 0 | 55.493
4.5 | 0.546 | 0.01048 | -0.001 | 52.077
5 | 0.594 | 0.01001 | -0.001 | 59.287
5.5 | 0.634 | 0.01047 | -0.002 | 60.612
6 | 0.667 | 0.01101 | -0.002 | 60.58
6.5 | 0.689 | 0.01077 | -0.003 | 64.03
7 | 0.701 | 0.01121 | -0.003 | 62.539
7.5 | 0.702 | 0.0118 | -0.004 | 59.478
8 | 0.692 | 0.01167 | -0.004 | 59.329
8.5 | 0.673 | 0.01108 | -0.005 | 60.719
9 | 0.526 | 0.0512 | -0.003 | 10.271
9.5 | 0.496 | 0.05666 | -0.003 | 8.747
10 | 0.465 | 0.06107 | -0.003 | 7.61
10.5 | 0.434 | 0.06484 | -0.003 | 6.686
11 | 0.401 | 0.06936 | -0.003 | 5.788
11.5 | 0.371 | 0.0734 | -0.004 | 5.048
12 | 0.341 | 0.07779 | -0.004 | 4.377
12.5 | 0.312 | 0.08195 | -0.004 | 3.812

## 58. Re 3M Mach 0.00 (2)
BIGFOIL.COM POLAR EXPORT
TsAGI B 7.5% thick
TsAGI B 7.5% thick |  |  |  | Cl Max: | 1.0478 | at alpha= | 10.5 | deg
XFOIL ncrit=9 |  |  |  | L/D Max: | 84.4134 | at alpha= | 3.5 | deg
Re: | 3000000 |  |  | Cd Min: | 0.18201 | at alpha= | 15.5 | deg
Mach: | 0 |  |  | Cl=0 at alpha= | -99 | deg
|  |  |  | @ Cl=0.1, Cd= | 0.0034
|  |  |  | @ Cl=0.4, Cd= | 0.004837
|  |  |  | @ Cl=0.6, Cd= | 0.0072841
alpha (deg) | Cl | Cd | Cm | Cl/Cd
0 | 0.0343 | 0.00376 | 0.0035 | 9.1223
0.5 | 0.0762 | 0.0034 | 0.0068 | 22.4118
1 | 0.1303 | 0.0034 | 0.0072 | 38.3235
1.5 | 0.1949 | 0.00356 | 0.0051 | 54.7472
2 | 0.264 | 0.00381 | 0.0019 | 69.2913
2.5 | 0.3283 | 0.00422 | -0.0001 | 77.7962
3 | 0.3923 | 0.00476 | -0.0024 | 82.416
3.5 | 0.4533 | 0.00537 | -0.0041 | 84.4134
4 | 0.5104 | 0.00638 | -0.0052 | 80
4.5 | 0.5689 | 0.00702 | -0.0063 | 81.0399
5 | 0.6266 | 0.00751 | -0.0071 | 83.4354
5.5 | 0.6802 | 0.00815 | -0.0068 | 83.4601
6 | 0.7382 | 0.00901 | -0.0077 | 81.9312
6.5 | 0.7951 | 0.01017 | -0.0085 | 78.1809
7 | 0.849 | 0.01178 | -0.0088 | 72.0713
7.5 | 0.8995 | 0.01423 | -0.0085 | 63.2115
8 | 0.9405 | 0.01711 | -0.0064 | 54.9679
8.5 | 0.9663 | 0.02054 | -0.0014 | 47.0448
9 | 0.9864 | 0.0244 | 0.0041 | 40.4262
9.5 | 1.0182 | 0.02555 | 0.0072 | 39.8513
10 | 1.0348 | 0.02875 | 0.0122 | 35.993
10.5 | 1.0478 | 0.03176 | 0.0171 | 32.9912
11.5 | 1.0288 | 0.03916 | 0.0286 | 26.2717
12 | 0.9615 | 0.05321 | 0.0246 | 18.0699
13 | 0.7594 | 0.12591 | -0.0142 | 6.0313
13.5 | 0.7646 | 0.13365 | -0.0179 | 5.7209
14.5 | 0.7363 | 0.16581 | -0.0293 | 4.4406
15 | 0.746 | 0.17314 | -0.0327 | 4.3087
15.5 | 0.7536 | 0.18201 | -0.0364 | 4.1404

## 59. Re 3M Mach 0.10 (1)
BIGFOIL.COM POLAR EXPORT
TsAGI B 7.5% thick
TsAGI B 7.5% thick |  |  |  | Cl Max: | 0.698 | at alpha= | 7 | deg
JavaFoil+Calcfoil stall+Eppler ext transition |  |  |  | L/D Max: | 63.665 | at alpha= | 6.5 | deg
Re: | 3000000 |  |  | Cd Min: | 0.0072 | at alpha= | 0 | deg
Mach: | 0.1 |  |  | Cl=0 at alpha= | -0.30172 | deg
|  |  |  | @ Cl=0.1, Cd= | 0.0072983
|  |  |  | @ Cl=0.4, Cd= | 0.07815
|  |  |  | @ Cl=0.6, Cd= | 0.07815
alpha (deg) | Cl | Cd | Cm | Cl/Cd
-9.5 | -0.306 | 0.06128 | 0.005 | -4.987
-9 | -0.331 | 0.05813 | 0.005 | -5.694
-8.5 | -0.355 | 0.05476 | 0.005 | -6.489
-8 | -0.377 | 0.05172 | 0.004 | -7.295
-7.5 | -0.395 | 0.049 | 0.004 | -8.069
-7 | -0.408 | 0.04622 | 0.004 | -8.833
-6.5 | -0.414 | 0.04371 | 0.004 | -9.479
-6 | -0.413 | 0.04137 | 0.004 | -9.984
-5.5 | -0.401 | 0.03931 | 0.003 | -10.198
-5 | -0.381 | 0.03726 | 0.003 | -10.234
-4.5 | -0.443 | 0.01143 | 0.007 | -38.7
-4 | -0.403 | 0.01114 | 0.007 | -36.171
-3.5 | -0.357 | 0.01198 | 0.007 | -29.817
-3 | -0.307 | 0.01151 | 0.006 | -26.673
-2.5 | -0.253 | 0.01124 | 0.006 | -22.53
-2 | -0.197 | 0.01115 | 0.005 | -17.678
-1.5 | -0.14 | 0.00768 | 0.005 | -18.202
-1 | -0.082 | 0.00741 | 0.004 | -11.027
-0.5 | -0.023 | 0.00729 | 0.004 | -3.204
0 | 0.035 | 0.0072 | 0.004 | 4.872
0.5 | 0.094 | 0.00729 | 0.003 | 12.83
1 | 0.152 | 0.00737 | 0.003 | 20.621
1.5 | 0.21 | 0.00749 | 0.002 | 28.067
2 | 0.269 | 0.00765 | 0.002 | 35.145
2.5 | 0.327 | 0.00786 | 0.001 | 41.594
3 | 0.385 | 0.00809 | 0.001 | 47.57
3.5 | 0.441 | 0.00843 | 0 | 52.374
4 | 0.496 | 0.00887 | 0 | 55.935
4.5 | 0.548 | 0.01052 | -0.001 | 52.13
5 | 0.596 | 0.01005 | -0.001 | 59.323
5.5 | 0.636 | 0.01056 | -0.002 | 60.267
6 | 0.668 | 0.01106 | -0.002 | 60.389
6.5 | 0.689 | 0.01082 | -0.003 | 63.665
7 | 0.698 | 0.01127 | -0.003 | 61.943
7.5 | 0.696 | 0.01187 | -0.004 | 58.588
8 | 0.681 | 0.01161 | -0.004 | 58.7
8.5 | 0.657 | 0.01123 | -0.005 | 58.498
9 | 0.506 | 0.05291 | -0.003 | 9.564
9.5 | 0.473 | 0.05768 | -0.003 | 8.198
10 | 0.439 | 0.06145 | -0.003 | 7.14
10.5 | 0.403 | 0.06545 | -0.003 | 6.161
11 | 0.368 | 0.06961 | -0.003 | 5.289
11.5 | 0.334 | 0.07354 | -0.004 | 4.543
12 | 0.302 | 0.07815 | -0.004 | 3.858

## 60. Re 3M Mach 0.10 (2)
BIGFOIL.COM POLAR EXPORT
TsAGI B 7.5% thick
TsAGI B 7.5% thick |  |  |  | Cl Max: | 1.0288 | at alpha= | 10.5 | deg
XFOIL ncrit=9 |  |  |  | L/D Max: | 84.3333 | at alpha= | 3.5 | deg
Re: | 3000000 |  |  | Cd Min: | 0.12834 | at alpha= | 13 | deg
Mach: | 0.1 |  |  | Cl=0 at alpha= | -99 | deg
|  |  |  | @ Cl=0.1, Cd= | 0.00341
|  |  |  | @ Cl=0.4, Cd= | 0.0048297
|  |  |  | @ Cl=0.6, Cd= | 0.0072809
alpha (deg) | Cl | Cd | Cm | Cl/Cd
0 | 0.0347 | 0.00377 | 0.0035 | 9.2042
0.5 | 0.0767 | 0.00341 | 0.0068 | 22.4927
1 | 0.1311 | 0.00341 | 0.0072 | 38.4457
1.5 | 0.1958 | 0.00357 | 0.0052 | 54.8459
2 | 0.2654 | 0.00381 | 0.002 | 69.6588
2.5 | 0.33 | 0.00423 | 0 | 78.0142
3 | 0.3942 | 0.00477 | -0.0023 | 82.6415
3.5 | 0.4554 | 0.0054 | -0.004 | 84.3333
4 | 0.5129 | 0.00642 | -0.0051 | 79.891
4.5 | 0.572 | 0.00705 | -0.0062 | 81.1348
5 | 0.6302 | 0.00753 | -0.007 | 83.6919
5.5 | 0.684 | 0.00822 | -0.0067 | 83.2117
6 | 0.7421 | 0.00915 | -0.0074 | 81.1038
6.5 | 0.7991 | 0.01041 | -0.0081 | 76.7627
7 | 0.8527 | 0.01222 | -0.0082 | 69.7791
7.5 | 0.903 | 0.01493 | -0.0078 | 60.4823
8 | 0.9414 | 0.01807 | -0.005 | 52.0974
8.5 | 0.9649 | 0.02182 | 0.0004 | 44.2209
9 | 0.9821 | 0.02596 | 0.0063 | 37.8313
9.5 | 1.0144 | 0.0268 | 0.0093 | 37.8507
10 | 1.027 | 0.03033 | 0.0147 | 33.8609
10.5 | 1.0288 | 0.03436 | 0.0205 | 29.9418
11.5 | 0.9563 | 0.04876 | 0.0275 | 19.6124
12 | 0.757 | 0.10866 | -0.0062 | 6.9667
12.5 | 0.7459 | 0.12134 | -0.0118 | 6.1472
13 | 0.7533 | 0.12834 | -0.0152 | 5.8696

## 61. Re 3M Mach 0.25 (1)
BIGFOIL.COM POLAR EXPORT
TsAGI B 7.5% thick
TsAGI B 7.5% thick |  |  |  | Cl Max: | 0.678 | at alpha= | 6.5 | deg
JavaFoil+Calcfoil stall+Eppler ext transition |  |  |  | L/D Max: | 62.961 | at alpha= | 6 | deg
Re: | 3000000 |  |  | Cd Min: | 0.00693 | at alpha= | -1 | deg
Mach: | 0.25 |  |  | Cl=0 at alpha= | -0.3 | deg
|  |  |  | @ Cl=0.1, Cd= | 0.07473
|  |  |  | @ Cl=0.4, Cd= | 0.07473
|  |  |  | @ Cl=0.6, Cd= | 0.07473
alpha (deg) | Cl | Cd | Cm | Cl/Cd
-9 | -0.049 | 0.05912 | 0.005 | -0.827
-8.5 | -0.161 | 0.05572 | 0.005 | -2.897
-8 | -0.226 | 0.05287 | 0.004 | -4.277
-7.5 | -0.281 | 0.04998 | 0.004 | -5.626
-7 | -0.327 | 0.04714 | 0.004 | -6.929
-6.5 | -0.361 | 0.04454 | 0.004 | -8.095
-6 | -0.381 | 0.0421 | 0.004 | -9.05
-5.5 | -0.384 | 0.03976 | 0.003 | -9.665
-5 | -0.375 | 0.03769 | 0.003 | -9.952
-4.5 | -0.356 | 0.03583 | 0.003 | -9.926
-4 | -0.408 | 0.01147 | 0.007 | -35.554
-3.5 | -0.364 | 0.01118 | 0.007 | -32.576
-3 | -0.314 | 0.0118 | 0.006 | -26.627
-2.5 | -0.26 | 0.01149 | 0.006 | -22.602
-2 | -0.202 | 0.01127 | 0.005 | -17.951
-1.5 | -0.144 | 0.00721 | 0.005 | -19.895
-1 | -0.084 | 0.00693 | 0.005 | -12.104
-0.5 | -0.024 | 0.0074 | 0.004 | -3.242
0 | 0.036 | 0.00736 | 0.004 | 4.898
0.5 | 0.096 | 0.00745 | 0.003 | 12.906
1 | 0.156 | 0.00753 | 0.003 | 20.73
1.5 | 0.216 | 0.00766 | 0.002 | 28.206
2 | 0.276 | 0.00784 | 0.002 | 35.193
2.5 | 0.336 | 0.00808 | 0.001 | 41.6
3 | 0.395 | 0.0083 | 0.001 | 47.633
3.5 | 0.453 | 0.00866 | 0 | 52.33
4 | 0.509 | 0.01048 | 0 | 48.587
4.5 | 0.562 | 0.00984 | -0.001 | 57.073
5 | 0.609 | 0.01039 | -0.001 | 58.618
5.5 | 0.646 | 0.01095 | -0.002 | 58.97
6 | 0.67 | 0.01064 | -0.002 | 62.961
6.5 | 0.678 | 0.01114 | -0.003 | 60.887
7 | 0.668 | 0.01178 | -0.003 | 56.7
7.5 | 0.637 | 0.01091 | -0.004 | 58.384
8 | 0.586 | 0.01118 | -0.004 | 52.42
8.5 | 0.418 | 0.05178 | -0.002 | 8.065
9 | 0.35 | 0.05564 | -0.002 | 6.295
9.5 | 0.274 | 0.05932 | -0.003 | 4.622
10 | 0.188 | 0.06289 | -0.003 | 2.986
10.5 | 0.061 | 0.06661 | -0.003 | 0.911
11 | 0.063 | 0.07074 | -0.004 | 0.897
11.5 | 0.066 | 0.07473 | -0.004 | 0.886

## 62. Re 3M Mach 0.25 (2)
BIGFOIL.COM POLAR EXPORT
TsAGI B 7.5% thick
TsAGI B 7.5% thick |  |  |  | Cl Max: | 0.9289 | at alpha= | 8.5 | deg
XFOIL ncrit=9 |  |  |  | L/D Max: | 84.7283 | at alpha= | 3.5 | deg
Re: | 3000000 |  |  | Cd Min: | 0.13763 | at alpha= | 13 | deg
Mach: | 0.25 |  |  | Cl=0 at alpha= | -99 | deg
|  |  |  | @ Cl=0.1, Cd= | 0.00345
|  |  |  | @ Cl=0.4, Cd= | 0.004788
|  |  |  | @ Cl=0.6, Cd= | 0.0072811
alpha (deg) | Cl | Cd | Cm | Cl/Cd
0 | 0.037 | 0.00384 | 0.0034 | 9.6354
0.5 | 0.0793 | 0.00345 | 0.007 | 22.9855
1 | 0.1352 | 0.00345 | 0.0075 | 39.1884
1.5 | 0.2011 | 0.00361 | 0.0056 | 55.7064
2.5 | 0.3444 | 0.00428 | -0.0008 | 80.4673
3 | 0.4046 | 0.00483 | -0.0017 | 83.7681
3.5 | 0.4677 | 0.00552 | -0.0034 | 84.7283
4 | 0.5272 | 0.0066 | -0.0044 | 79.8788
4.5 | 0.5889 | 0.00719 | -0.0055 | 81.9054
5 | 0.6498 | 0.00769 | -0.0062 | 84.4993
5.5 | 0.7047 | 0.00865 | -0.0053 | 81.4682
6 | 0.7631 | 0.01013 | -0.0054 | 75.3307
6.5 | 0.8197 | 0.01209 | -0.0053 | 67.7998
7 | 0.8714 | 0.01532 | -0.0043 | 56.8799
7.5 | 0.9156 | 0.02016 | -0.0024 | 45.4167
8 | 0.9283 | 0.02569 | 0.0051 | 36.1347
8.5 | 0.9289 | 0.03213 | 0.013 | 28.9107
9 | 0.9211 | 0.03833 | 0.0203 | 24.0308
9.5 | 0.9192 | 0.04174 | 0.0258 | 22.022
10 | 0.8692 | 0.0496 | 0.0305 | 17.5242
10.5 | 0.8107 | 0.06539 | 0.0202 | 12.3979
11 | 0.8189 | 0.0724 | 0.0134 | 11.3108
11.5 | 0.7461 | 0.1051 | -0.0045 | 7.099
12 | 0.7296 | 0.11911 | -0.0107 | 6.1254
12.5 | 0.7263 | 0.13005 | -0.0151 | 5.5848
13 | 0.7333 | 0.13763 | -0.0186 | 5.3281

## 63. Re 3M Mach 0.50 (1)
BIGFOIL.COM POLAR EXPORT
TsAGI B 7.5% thick
TsAGI B 7.5% thick |  |  |  | Cl Max: | 1.065 | at alpha= | 20 | deg
JavaFoil+Calcfoil stall+Eppler ext transition |  |  |  | L/D Max: | 68.408 | at alpha= | 3.5 | deg
Re: | 3000000 |  |  | Cd Min: | 0.00658 | at alpha= | 0.5 | deg
Mach: | 0.5 |  |  | Cl=0 at alpha= | -0.29851 | deg
|  |  |  | @ Cl=0.1, Cd= | 0.006673
|  |  |  | @ Cl=0.4, Cd= | 0.0075677
|  |  |  | @ Cl=0.6, Cd= | 0.075013
alpha (deg) | Cl | Cd | Cm | Cl/Cd
-20 | -1.031 | 0.16683 | 0.011 | -6.182
-19.5 | -1.005 | 0.1628 | 0.01 | -6.173
-19 | -0.98 | 0.15572 | 0.01 | -6.294
-18.5 | -0.955 | 0.1506 | 0.01 | -6.341
-18 | -0.928 | 0.14807 | 0.01 | -6.27
-17.5 | -0.903 | 0.14095 | 0.01 | -6.408
-17 | -0.877 | 0.13909 | 0.01 | -6.307
-16.5 | -0.851 | 0.13219 | 0.009 | -6.438
-16 | -0.826 | 0.12811 | 0.009 | -6.445
-15.5 | -0.799 | 0.12186 | 0.009 | -6.558
-15 | -0.774 | 0.10663 | 0.009 | -7.256
-14.5 | -0.748 | 0.09778 | 0.009 | -7.652
-14 | -0.721 | 0.10224 | 0.008 | -7.057
-13.5 | -0.696 | 0.09211 | 0.008 | -7.556
-13 | -0.67 | 0.09135 | 0.008 | -7.332
-12.5 | -0.644 | 0.08605 | 0.007 | -7.479
-12 | -0.618 | 0.07801 | 0.007 | -7.923
-11.5 | -0.591 | 0.08101 | 0.007 | -7.294
-11 | -0.565 | 0.07208 | 0.007 | -7.838
-10.5 | -0.539 | 0.07161 | 0.006 | -7.521
-10 | -0.512 | 0.06552 | 0.006 | -7.82
-9.5 | -0.487 | 0.05993 | 0.006 | -8.124
-9 | -0.46 | 0.05945 | 0.006 | -7.736
-8.5 | -0.434 | 0.05452 | 0.006 | -7.959
-8 | -0.407 | 0.05344 | 0.005 | -7.621
-7.5 | -0.381 | 0.04926 | 0.005 | -7.733
-7 | -0.355 | 0.04824 | 0.005 | -7.352
-6.5 | -0.328 | 0.04471 | 0.005 | -7.344
-6 | -0.302 | 0.0433 | 0.004 | -6.966
-5.5 | -0.275 | 0.04127 | 0.004 | -6.674
-5 | -0.249 | 0.03883 | 0.004 | -6.409
-4.5 | -0.222 | 0.03725 | 0.004 | -5.972
-4 | -0.196 | 0.03565 | 0.003 | -5.494
-3.5 | -0.299 | 0.03412 | 0.003 | -8.753
-3 | -0.34 | 0.01199 | 0.007 | -28.383
-2.5 | -0.287 | 0.01075 | 0.007 | -26.674
-2 | -0.225 | 0.01121 | 0.006 | -20.069
-1.5 | -0.16 | 0.00994 | 0.006 | -16.106
-1 | -0.094 | 0.00671 | 0.005 | -13.968
-0.5 | -0.027 | 0.00742 | 0.005 | -3.613
0 | 0.04 | 0.00747 | 0.004 | 5.394
0.5 | 0.107 | 0.00658 | 0.004 | 16.329
1 | 0.175 | 0.00673 | 0.003 | 25.939
1.5 | 0.242 | 0.00692 | 0.003 | 34.9
2 | 0.309 | 0.00716 | 0.002 | 43.076
2.5 | 0.375 | 0.00742 | 0.001 | 50.575
3 | 0.441 | 0.00781 | 0.001 | 56.507
3.5 | 0.505 | 0.00738 | 0 | 68.408
4 | 0.564 | 0.00956 | 0 | 59.036
4.5 | 0.614 | 0.01043 | -0.001 | 58.871
5 | 0.643 | 0.01091 | -0.001 | 58.882
5.5 | 0.574 | 0.01093 | -0.002 | 52.549
6 | 0.415 | 0.01095 | -0.002 | 37.918
6.5 | 0.448 | 0.0111 | -0.003 | 40.332
7 | 0.48 | 0.01127 | -0.004 | 42.606
7.5 | 0.413 | 0.04858 | -0.002 | 8.497
8 | 0.439 | 0.05113 | -0.002 | 8.59
8.5 | 0.466 | 0.05358 | -0.003 | 8.701
9 | 0.492 | 0.05799 | -0.003 | 8.488
9.5 | 0.518 | 0.06107 | -0.003 | 8.483
10 | 0.544 | 0.0664 | -0.003 | 8.196
10.5 | 0.57 | 0.06895 | -0.004 | 8.273
11 | 0.597 | 0.07467 | -0.004 | 7.989
11.5 | 0.623 | 0.07764 | -0.004 | 8.019
12 | 0.65 | 0.07788 | -0.005 | 8.35
12.5 | 0.675 | 0.08587 | -0.005 | 7.861
13 | 0.702 | 0.08603 | -0.005 | 8.162
13.5 | 0.727 | 0.0948 | -0.006 | 7.673
14 | 0.755 | 0.09537 | -0.006 | 7.912
14.5 | 0.78 | 0.10448 | -0.006 | 7.464
15 | 0.806 | 0.10404 | -0.007 | 7.751
15.5 | 0.832 | 0.11414 | -0.007 | 7.287
16 | 0.858 | 0.12913 | -0.008 | 6.648
16.5 | 0.884 | 0.13319 | -0.008 | 6.636
17 | 0.91 | 0.13997 | -0.009 | 6.503
17.5 | 0.936 | 0.1426 | -0.009 | 6.564
18 | 0.961 | 0.14795 | -0.009 | 6.498
18.5 | 0.988 | 0.15209 | -0.01 | 6.496
19 | 1.013 | 0.15663 | -0.01 | 6.468
19.5 | 1.04 | 0.16335 | -0.011 | 6.365
20 | 1.065 | 0.16828 | -0.011 | 6.327

## 64. Re 3M Mach 0.50 (2)
BIGFOIL.COM POLAR EXPORT
TsAGI B 7.5% thick
TsAGI B 7.5% thick |  |  |  | Cl Max: | 0.8778 | at alpha= | 6.5 | deg
XFOIL ncrit=9 |  |  |  | L/D Max: | 88.4706 | at alpha= | 3 | deg
Re: | 3000000 |  |  | Cd Min: | 0.12784 | at alpha= | 11.5 | deg
Mach: | 0.5 |  |  | Cl=0 at alpha= | -99 | deg
|  |  |  | @ Cl=0.1, Cd= | 0.0036272
|  |  |  | @ Cl=0.4, Cd= | 0.0045802
|  |  |  | @ Cl=0.6, Cd= | 0.0072724
alpha (deg) | Cl | Cd | Cm | Cl/Cd
0 | 0.0486 | 0.00417 | 0.0025 | 11.6547
0.5 | 0.0913 | 0.00363 | 0.0076 | 25.1515
1 | 0.1526 | 0.00361 | 0.0087 | 42.2715
1.5 | 0.2234 | 0.00377 | 0.0076 | 59.2573
2 | 0.3101 | 0.0041 | 0.0029 | 75.6341
2.5 | 0.3921 | 0.0045 | -0.0006 | 87.1333
3 | 0.4512 | 0.0051 | 0.0009 | 88.4706
3.5 | 0.5219 | 0.0061 | -0.0004 | 85.5574
4 | 0.5922 | 0.0072 | -0.0012 | 82.25
4.5 | 0.6655 | 0.00788 | -0.0016 | 84.4543
5 | 0.7337 | 0.00919 | -0.0004 | 79.8368
5.5 | 0.7878 | 0.01231 | 0.0036 | 63.9968
6 | 0.8413 | 0.01811 | 0.0068 | 46.455
6.5 | 0.8778 | 0.02622 | 0.0096 | 33.4783
7 | 0.8656 | 0.03167 | 0.0194 | 27.3319
7.5 | 0.8343 | 0.03674 | 0.0298 | 22.7082
8 | 0.7962 | 0.04327 | 0.0328 | 18.4007
8.5 | 0.7653 | 0.05417 | 0.0256 | 14.1277
9 | 0.7423 | 0.06827 | 0.0148 | 10.873
9.5 | 0.7164 | 0.08469 | 0.0049 | 8.4591
10 | 0.7142 | 0.0948 | 0.0005 | 7.5338
10.5 | 0.7091 | 0.10559 | -0.0042 | 6.7156
11 | 0.7036 | 0.11693 | -0.0091 | 6.0173
11.5 | 0.701 | 0.12784 | -0.0137 | 5.4834

## 65. Re 4M Mach 0.00 (1)
BIGFOIL.COM POLAR EXPORT
TsAGI B 7.5% thick
TsAGI B 7.5% thick |  |  |  | Cl Max: | 0.702 | at alpha= | 7.5 | deg
JavaFoil+Calcfoil stall+Eppler ext transition |  |  |  | L/D Max: | 65.433 | at alpha= | 7 | deg
Re: | 4000000 |  |  | Cd Min: | 0.00724 | at alpha= | 0 | deg
Mach: | 0 |  |  | Cl=0 at alpha= | -0.30172 | deg
|  |  |  | @ Cl=0.1, Cd= | 0.0072748
|  |  |  | @ Cl=0.4, Cd= | 0.07897
|  |  |  | @ Cl=0.6, Cd= | 0.07897
alpha (deg) | Cl | Cd | Cm | Cl/Cd
-10 | -0.31 | 0.06401 | 0.005 | -4.846
-9.5 | -0.333 | 0.06031 | 0.005 | -5.52
-9 | -0.355 | 0.05691 | 0.005 | -6.239
-8.5 | -0.376 | 0.05369 | 0.005 | -7.003
-8 | -0.394 | 0.05083 | 0.005 | -7.757
-7.5 | -0.409 | 0.04809 | 0.004 | -8.499
-7 | -0.418 | 0.04541 | 0.004 | -9.211
-6.5 | -0.421 | 0.04278 | 0.004 | -9.852
-6 | -0.418 | 0.03999 | 0.004 | -10.464
-5.5 | -0.406 | 0.03742 | 0.004 | -10.841
-5 | -0.476 | 0.01132 | 0.008 | -42.012
-4.5 | -0.442 | 0.01212 | 0.007 | -36.481
-4 | -0.402 | 0.01183 | 0.007 | -33.948
-3.5 | -0.356 | 0.01153 | 0.007 | -30.864
-3 | -0.306 | 0.01107 | 0.006 | -27.597
-2.5 | -0.252 | 0.01082 | 0.006 | -23.291
-2 | -0.196 | 0.01216 | 0.005 | -16.119
-1.5 | -0.139 | 0.01023 | 0.005 | -13.584
-1 | -0.081 | 0.00769 | 0.004 | -10.572
-0.5 | -0.023 | 0.0074 | 0.004 | -3.142
0 | 0.035 | 0.00724 | 0.004 | 4.827
0.5 | 0.093 | 0.00727 | 0.003 | 12.799
1 | 0.151 | 0.00731 | 0.003 | 20.676
1.5 | 0.209 | 0.00741 | 0.002 | 28.255
2 | 0.267 | 0.00753 | 0.002 | 35.482
2.5 | 0.325 | 0.00773 | 0.001 | 42.076
3 | 0.383 | 0.00794 | 0.001 | 48.215
3.5 | 0.439 | 0.00827 | 0 | 53.13
4 | 0.494 | 0.00881 | 0 | 56.046
4.5 | 0.546 | 0.00999 | -0.001 | 54.63
5 | 0.594 | 0.01053 | -0.001 | 56.403
5.5 | 0.634 | 0.00999 | -0.002 | 63.487
6 | 0.667 | 0.01048 | -0.002 | 63.589
6.5 | 0.689 | 0.01104 | -0.003 | 62.458
7 | 0.701 | 0.01072 | -0.003 | 65.433
7.5 | 0.702 | 0.01127 | -0.004 | 62.309
8 | 0.692 | 0.01117 | -0.004 | 62.006
8.5 | 0.673 | 0.01173 | -0.005 | 57.392
9 | 0.646 | 0.01128 | -0.005 | 57.25
9.5 | 0.612 | 0.01118 | -0.006 | 54.755
10 | 0.572 | 0.01238 | -0.006 | 46.194
10.5 | 0.509 | 0.01733 | -0.006 | 29.387
11 | 0.404 | 0.06571 | -0.004 | 6.156
11.5 | 0.373 | 0.07015 | -0.004 | 5.312
12 | 0.342 | 0.0748 | -0.004 | 4.574
12.5 | 0.314 | 0.07897 | -0.005 | 3.974

## 66. Re 4M Mach 0.00 (2)
BIGFOIL.COM POLAR EXPORT
TsAGI B 7.5% thick
TsAGI B 7.5% thick |  |  |  | Cl Max: | 1.097 | at alpha= | 10.5 | deg
XFOIL ncrit=9 |  |  |  | L/D Max: | 89.7185 | at alpha= | 5.5 | deg
Re: | 4000000 |  |  | Cd Min: | 0.0257 | at alpha= | 10.5 | deg
Mach: | 0 |  |  | Cl=0 at alpha= | -0.46392 | deg
|  |  |  | @ Cl=0.1, Cd= | 0.0034838
|  |  |  | @ Cl=0.4, Cd= | 0.0047309
|  |  |  | @ Cl=0.6, Cd= | 0.0068823
alpha (deg) | Cl | Cd | Cm | Cl/Cd
-10.5 | -1.0259 | 0.02097 | -0.012 | -48.9223
-10 | -0.9992 | 0.0172 | -0.0079 | -58.093
-9.5 | -0.9604 | 0.01539 | -0.0052 | -62.4042
-9 | -0.9122 | 0.01517 | -0.0041 | -60.1318
-8.5 | -0.8657 | 0.01479 | -0.0025 | -58.5328
-8 | -0.8177 | 0.01473 | -0.0013 | -55.5126
-7 | -0.6992 | 0.01496 | -0.0038 | -46.738
-6 | -0.5879 | 0.00911 | -0.0051 | -64.5335
-5.5 | -0.5047 | 0.00784 | -0.0117 | -64.375
-5 | -0.4565 | 0.00738 | -0.01 | -61.8564
-4.5 | -0.4091 | 0.00694 | -0.0081 | -58.9481
-4 | -0.3592 | 0.00663 | -0.0068 | -54.178
-3.5 | -0.3084 | 0.00634 | -0.0057 | -48.6435
-3 | -0.2562 | 0.00619 | -0.0049 | -41.3893
-2.5 | -0.2042 | 0.00598 | -0.0042 | -34.1472
-2 | -0.1522 | 0.00577 | -0.0034 | -26.3778
-1.5 | -0.1005 | 0.00555 | -0.0027 | -18.1081
0 | 0.045 | 0.00425 | 0.0013 | 10.5882
0.5 | 0.085 | 0.00357 | 0.0046 | 23.8095
1 | 0.1285 | 0.00332 | 0.0074 | 38.7048
1.5 | 0.1819 | 0.00336 | 0.008 | 54.1369
2 | 0.2441 | 0.00353 | 0.0064 | 69.1501
2.5 | 0.315 | 0.00386 | 0.0027 | 81.6062
3 | 0.3747 | 0.00447 | 0.0015 | 83.8255
3.5 | 0.4358 | 0.0051 | -0.0003 | 85.451
4 | 0.4939 | 0.00604 | -0.0015 | 81.7715
4.5 | 0.5534 | 0.00655 | -0.0028 | 84.4885
5 | 0.6123 | 0.00697 | -0.0038 | 87.8479
5.5 | 0.6693 | 0.00746 | -0.0044 | 89.7185
6 | 0.7205 | 0.00809 | -0.0036 | 89.0606
6.5 | 0.7794 | 0.00888 | -0.0048 | 87.7703
7 | 0.8358 | 0.01005 | -0.0055 | 83.1642
7.5 | 0.8885 | 0.01186 | -0.0056 | 74.9157
8 | 0.9388 | 0.01411 | -0.0055 | 66.5344
8.5 | 0.9863 | 0.01714 | -0.005 | 57.5438
9 | 1.0156 | 0.01993 | -0.0009 | 50.9584
9.5 | 1.0548 | 0.02028 | 0.0014 | 52.0118
10 | 1.079 | 0.0228 | 0.0059 | 47.3246
10.5 | 1.097 | 0.0257 | 0.0108 | 42.6848

## 67. Re 4M Mach 0.10 (1)
BIGFOIL.COM POLAR EXPORT
TsAGI B 7.5% thick
TsAGI B 7.5% thick |  |  |  | Cl Max: | 0.698 | at alpha= | 7 | deg
JavaFoil+Calcfoil stall+Eppler ext transition |  |  |  | L/D Max: | 64.458 | at alpha= | 7 | deg
Re: | 4000000 |  |  | Cd Min: | 0.00726 | at alpha= | 0 | deg
Mach: | 0.1 |  |  | Cl=0 at alpha= | -0.30172 | deg
|  |  |  | @ Cl=0.1, Cd= | 0.0073041
|  |  |  | @ Cl=0.4, Cd= | 0.07553
|  |  |  | @ Cl=0.6, Cd= | 0.07553
alpha (deg) | Cl | Cd | Cm | Cl/Cd
-10 | -0.28 | 0.06393 | 0.005 | -4.386
-9.5 | -0.306 | 0.06032 | 0.005 | -5.073
-9 | -0.331 | 0.05716 | 0.005 | -5.797
-8.5 | -0.356 | 0.05389 | 0.005 | -6.603
-8 | -0.378 | 0.05102 | 0.005 | -7.405
-7.5 | -0.396 | 0.04821 | 0.004 | -8.212
-7 | -0.409 | 0.04548 | 0.004 | -8.994
-6.5 | -0.415 | 0.04296 | 0.004 | -9.667
-6 | -0.415 | 0.04022 | 0.004 | -10.31
-5.5 | -0.404 | 0.03764 | 0.004 | -10.725
-5 | -0.475 | 0.01132 | 0.008 | -41.976
-4.5 | -0.443 | 0.01115 | 0.007 | -39.694
-4 | -0.403 | 0.01193 | 0.007 | -33.765
-3.5 | -0.357 | 0.01158 | 0.007 | -30.859
-3 | -0.307 | 0.01111 | 0.006 | -27.623
-2.5 | -0.253 | 0.01085 | 0.006 | -23.327
-2 | -0.197 | 0.01221 | 0.005 | -16.132
-1.5 | -0.14 | 0.01031 | 0.005 | -13.546
-1 | -0.082 | 0.00772 | 0.004 | -10.578
-0.5 | -0.023 | 0.00743 | 0.004 | -3.145
0 | 0.035 | 0.00726 | 0.004 | 4.833
0.5 | 0.094 | 0.0073 | 0.003 | 12.814
1 | 0.152 | 0.00734 | 0.003 | 20.698
1.5 | 0.21 | 0.00744 | 0.002 | 28.28
2 | 0.269 | 0.00757 | 0.002 | 35.518
2.5 | 0.327 | 0.00776 | 0.001 | 42.104
3 | 0.385 | 0.00798 | 0.001 | 48.225
3.5 | 0.441 | 0.00831 | 0 | 53.121
4 | 0.496 | 0.00879 | 0 | 56.463
4.5 | 0.548 | 0.01006 | -0.001 | 54.482
5 | 0.596 | 0.01061 | -0.001 | 56.178
5.5 | 0.636 | 0.01008 | -0.002 | 63.137
6 | 0.668 | 0.01057 | -0.002 | 63.146
6.5 | 0.689 | 0.01116 | -0.003 | 61.726
7 | 0.698 | 0.01083 | -0.003 | 64.458
7.5 | 0.696 | 0.01134 | -0.004 | 61.364
8 | 0.682 | 0.01123 | -0.004 | 60.702
8.5 | 0.657 | 0.01128 | -0.005 | 58.288
9 | 0.625 | 0.01143 | -0.005 | 54.642
9.5 | 0.585 | 0.01093 | -0.006 | 53.542
10 | 0.536 | 0.0129 | -0.006 | 41.522
10.5 | 0.41 | 0.05898 | -0.004 | 6.946
11 | 0.371 | 0.06633 | -0.004 | 5.586
11.5 | 0.336 | 0.07043 | -0.004 | 4.77
12 | 0.303 | 0.07553 | -0.004 | 4.008

## 68. Re 4M Mach 0.10 (2)
BIGFOIL.COM POLAR EXPORT
TsAGI B 7.5% thick
TsAGI B 7.5% thick |  |  |  | Cl Max: | 1.0687 | at alpha= | 10 | deg
XFOIL ncrit=9 |  |  |  | L/D Max: | 89.7467 | at alpha= | 5.5 | deg
Re: | 4000000 |  |  | Cd Min: | 0.02491 | at alpha= | 10 | deg
Mach: | 0.1 |  |  | Cl=0 at alpha= | -99 | deg
|  |  |  | @ Cl=0.1, Cd= | 0.0034874
|  |  |  | @ Cl=0.4, Cd= | 0.0047229
|  |  |  | @ Cl=0.6, Cd= | 0.0068783
alpha (deg) | Cl | Cd | Cm | Cl/Cd
0 | 0.0455 | 0.00426 | 0.0013 | 10.6808
0.5 | 0.0856 | 0.00357 | 0.0046 | 23.9776
1 | 0.1292 | 0.00332 | 0.0075 | 38.9157
1.5 | 0.1829 | 0.00337 | 0.0081 | 54.273
2 | 0.2455 | 0.00354 | 0.0064 | 69.3503
2.5 | 0.3169 | 0.00387 | 0.0027 | 81.8863
3 | 0.3767 | 0.00448 | 0.0015 | 84.0848
3.5 | 0.4381 | 0.00512 | -0.0002 | 85.5664
4 | 0.4965 | 0.00606 | -0.0014 | 81.9307
4.5 | 0.5564 | 0.00657 | -0.0026 | 84.688
5 | 0.6158 | 0.00699 | -0.0037 | 88.0973
5.5 | 0.6731 | 0.0075 | -0.0042 | 89.7467
6 | 0.7246 | 0.00818 | -0.0034 | 88.5819
6.5 | 0.7837 | 0.00904 | -0.0044 | 86.6925
7 | 0.8399 | 0.01038 | -0.005 | 80.9152
7.5 | 0.8922 | 0.01241 | -0.0049 | 71.8936
8 | 0.9425 | 0.01489 | -0.0046 | 63.2975
8.5 | 0.99 | 0.01799 | -0.0041 | 55.0306
9 | 1.0171 | 0.02064 | 0.0006 | 49.2781
9.5 | 1.0556 | 0.02107 | 0.0031 | 50.0997
10 | 1.0687 | 0.02491 | 0.0091 | 42.9024

## 69. Re 4M Mach 0.25 (1)
BIGFOIL.COM POLAR EXPORT
TsAGI B 7.5% thick
TsAGI B 7.5% thick |  |  |  | Cl Max: | 0.678 | at alpha= | 6.5 | deg
JavaFoil+Calcfoil stall+Eppler ext transition |  |  |  | L/D Max: | 63.316 | at alpha= | 6.5 | deg
Re: | 4000000 |  |  | Cd Min: | 0.0072 | at alpha= | -1 | deg
Mach: | 0.25 |  |  | Cl=0 at alpha= | -0.3 | deg
|  |  |  | @ Cl=0.1, Cd= | 0.07207
|  |  |  | @ Cl=0.4, Cd= | 0.07207
|  |  |  | @ Cl=0.6, Cd= | 0.07207
alpha (deg) | Cl | Cd | Cm | Cl/Cd
-10 | -0.055 | 0.06446 | 0.006 | -0.846
-9.5 | -0.052 | 0.06095 | 0.005 | -0.849
-9 | -0.049 | 0.05813 | 0.005 | -0.841
-8.5 | -0.162 | 0.0551 | 0.005 | -2.932
-8 | -0.226 | 0.05202 | 0.005 | -4.351
-7.5 | -0.282 | 0.04912 | 0.005 | -5.732
-7 | -0.327 | 0.04644 | 0.004 | -7.043
-6.5 | -0.361 | 0.04378 | 0.004 | -8.248
-6 | -0.382 | 0.04134 | 0.004 | -9.234
-5.5 | -0.386 | 0.03886 | 0.004 | -9.919
-5 | -0.467 | 0.01129 | 0.008 | -41.389
-4.5 | -0.443 | 0.01138 | 0.008 | -38.915
-4 | -0.408 | 0.01116 | 0.007 | -36.535
-3.5 | -0.364 | 0.01191 | 0.007 | -30.559
-3 | -0.314 | 0.01142 | 0.006 | -27.519
-2.5 | -0.26 | 0.01113 | 0.006 | -23.326
-2 | -0.202 | 0.01091 | 0.005 | -18.538
-1.5 | -0.144 | 0.00957 | 0.005 | -14.991
-1 | -0.084 | 0.0072 | 0.005 | -11.665
-0.5 | -0.024 | 0.00754 | 0.004 | -3.181
0 | 0.036 | 0.00742 | 0.004 | 4.861
0.5 | 0.096 | 0.00745 | 0.003 | 12.895
1 | 0.156 | 0.0075 | 0.003 | 20.818
1.5 | 0.216 | 0.0076 | 0.002 | 28.426
2 | 0.276 | 0.00774 | 0.002 | 35.661
2.5 | 0.336 | 0.00797 | 0.001 | 42.143
3 | 0.395 | 0.00818 | 0.001 | 48.291
3.5 | 0.453 | 0.00854 | 0 | 53.056
4 | 0.509 | 0.01006 | 0 | 50.616
4.5 | 0.562 | 0.00944 | -0.001 | 59.492
5 | 0.609 | 0.00992 | -0.001 | 61.399
5.5 | 0.646 | 0.01044 | -0.002 | 61.834
6 | 0.67 | 0.01099 | -0.002 | 60.941
6.5 | 0.678 | 0.01071 | -0.003 | 63.316
7 | 0.668 | 0.01124 | -0.003 | 59.444
7.5 | 0.637 | 0.01118 | -0.004 | 56.99
8 | 0.587 | 0.01126 | -0.004 | 52.096
8.5 | 0.518 | 0.01141 | -0.005 | 45.385
9 | 0.432 | 0.01192 | -0.005 | 36.217
9.5 | 0.276 | 0.05615 | -0.003 | 4.922
10 | 0.189 | 0.06025 | -0.003 | 3.135
10.5 | 0.061 | 0.06371 | -0.004 | 0.958
11 | 0.064 | 0.06838 | -0.004 | 0.932
11.5 | 0.067 | 0.07207 | -0.004 | 0.923

## 70. Re 4M Mach 0.25 (2)
BIGFOIL.COM POLAR EXPORT
TsAGI B 7.5% thick
TsAGI B 7.5% thick |  |  |  | Cl Max: | 0.9686 | at alpha= | 8.5 | deg
XFOIL ncrit=9 |  |  |  | L/D Max: | 88.886 | at alpha= | 5.5 | deg
Re: | 4000000 |  |  | Cd Min: | 0.03225 | at alpha= | 9 | deg
Mach: | 0.25 |  |  | Cl=0 at alpha= | -99 | deg
|  |  |  | @ Cl=0.1, Cd= | 0.0035462
|  |  |  | @ Cl=0.4, Cd= | 0.0046804
|  |  |  | @ Cl=0.6, Cd= | 0.0068902
alpha (deg) | Cl | Cd | Cm | Cl/Cd
0 | 0.0479 | 0.00433 | 0.0011 | 11.0624
0.5 | 0.0887 | 0.00361 | 0.0047 | 24.5706
1 | 0.133 | 0.00336 | 0.0078 | 39.5833
1.5 | 0.1883 | 0.0034 | 0.0084 | 55.3824
2 | 0.2529 | 0.00358 | 0.0067 | 70.6425
2.5 | 0.3273 | 0.00393 | 0.0028 | 83.2824
3 | 0.3872 | 0.00454 | 0.002 | 85.2863
3.5 | 0.4501 | 0.00523 | 0.0004 | 86.0612
4 | 0.5105 | 0.0062 | -0.0007 | 82.3387
4.5 | 0.5731 | 0.00669 | -0.0019 | 85.6652
5 | 0.6349 | 0.00715 | -0.0028 | 88.7972
5.5 | 0.6942 | 0.00781 | -0.003 | 88.886
6 | 0.7468 | 0.00883 | -0.0016 | 84.5753
6.5 | 0.8059 | 0.01035 | -0.002 | 77.8647
7 | 0.8595 | 0.01297 | -0.0013 | 66.2683
7.5 | 0.9089 | 0.01681 | -0.0001 | 54.069
8 | 0.9533 | 0.0218 | 0.0011 | 43.7294
8.5 | 0.9686 | 0.02619 | 0.0076 | 36.9836
9 | 0.9648 | 0.03225 | 0.0155 | 29.9163

## 71. Re 4M Mach 0.50 (1)
BIGFOIL.COM POLAR EXPORT
TsAGI B 7.5% thick
TsAGI B 7.5% thick |  |  |  | Cl Max: | 1.065 | at alpha= | 20 | deg
JavaFoil+Calcfoil stall+Eppler ext transition |  |  |  | L/D Max: | 61.466 | at alpha= | 4.5 | deg
Re: | 4000000 |  |  | Cd Min: | 0.00724 | at alpha= | 1.5 | deg
Mach: | 0.5 |  |  | Cl=0 at alpha= | -0.29851 | deg
|  |  |  | @ Cl=0.1, Cd= | 0.0075469
|  |  |  | @ Cl=0.4, Cd= | 0.007755
|  |  |  | @ Cl=0.6, Cd= | 0.072956
alpha (deg) | Cl | Cd | Cm | Cl/Cd
-20 | -1.032 | 0.16251 | 0.011 | -6.349
-19.5 | -1.005 | 0.15715 | 0.011 | -6.397
-19 | -0.98 | 0.15065 | 0.01 | -6.507
-18.5 | -0.956 | 0.14156 | 0.01 | -6.75
-18 | -0.929 | 0.1345 | 0.01 | -6.905
-17.5 | -0.904 | 0.12392 | 0.01 | -7.294
-17 | -0.878 | 0.13475 | 0.01 | -6.514
-16.5 | -0.852 | 0.11938 | 0.009 | -7.136
-16 | -0.827 | 0.11008 | 0.009 | -7.511
-15.5 | -0.8 | 0.11865 | 0.009 | -6.74
-15 | -0.774 | 0.10336 | 0.009 | -7.493
-14.5 | -0.75 | 0.09539 | 0.009 | -7.862
-14 | -0.722 | 0.09994 | 0.008 | -7.222
-13.5 | -0.696 | 0.08966 | 0.008 | -7.767
-13 | -0.67 | 0.08893 | 0.008 | -7.539
-12.5 | -0.644 | 0.08391 | 0.008 | -7.673
-12 | -0.619 | 0.07568 | 0.008 | -8.184
-11.5 | -0.591 | 0.07711 | 0.007 | -7.669
-11 | -0.566 | 0.07049 | 0.007 | -8.029
-10.5 | -0.539 | 0.06962 | 0.007 | -7.742
-10 | -0.513 | 0.0646 | 0.006 | -7.937
-9.5 | -0.488 | 0.05819 | 0.007 | -8.39
-9 | -0.46 | 0.05824 | 0.006 | -7.905
-8.5 | -0.435 | 0.05354 | 0.006 | -8.122
-8 | -0.408 | 0.05247 | 0.006 | -7.773
-7.5 | -0.382 | 0.04883 | 0.005 | -7.814
-7 | -0.355 | 0.04718 | 0.005 | -7.527
-6.5 | -0.329 | 0.04379 | 0.005 | -7.516
-6 | -0.302 | 0.0425 | 0.004 | -7.107
-5.5 | -0.276 | 0.04052 | 0.004 | -6.809
-5 | -0.249 | 0.0381 | 0.004 | -6.548
-4.5 | -0.223 | 0.03646 | 0.004 | -6.116
-4 | -0.196 | 0.03491 | 0.004 | -5.625
-3.5 | -0.372 | 0.01192 | 0.008 | -31.23
-3 | -0.34 | 0.01159 | 0.007 | -29.367
-2.5 | -0.287 | 0.01126 | 0.007 | -25.469
-2 | -0.225 | 0.01087 | 0.006 | -20.691
-1.5 | -0.16 | 0.01101 | 0.006 | -14.54
-1 | -0.094 | 0.00802 | 0.005 | -11.689
-0.5 | -0.027 | 0.00753 | 0.005 | -3.562
0 | 0.04 | 0.00752 | 0.004 | 5.363
0.5 | 0.107 | 0.00755 | 0.004 | 14.232
1 | 0.175 | 0.00762 | 0.003 | 22.919
1.5 | 0.242 | 0.00724 | 0.003 | 33.348
2 | 0.309 | 0.00742 | 0.002 | 41.591
2.5 | 0.375 | 0.00763 | 0.001 | 49.217
3 | 0.441 | 0.00796 | 0.001 | 55.447
3.5 | 0.505 | 0.00842 | 0 | 59.967
4 | 0.564 | 0.0101 | 0 | 55.886
4.5 | 0.614 | 0.00999 | -0.001 | 61.466
5 | 0.643 | 0.01059 | -0.001 | 60.681
5.5 | 0.574 | 0.01068 | -0.002 | 53.775
6 | 0.415 | 0.01127 | -0.002 | 36.836
6.5 | 0.448 | 0.01129 | -0.003 | 39.66
7 | 0.48 | 0.01137 | -0.004 | 42.24
7.5 | 0.501 | 0.01259 | -0.004 | 39.789
8 | 0.54 | 0.0126 | -0.005 | 42.895
8.5 | 0.572 | 0.01321 | -0.005 | 43.319
9 | 0.496 | 0.05522 | -0.003 | 8.982
9.5 | 0.521 | 0.05895 | -0.003 | 8.83
10 | 0.545 | 0.06451 | -0.004 | 8.454
10.5 | 0.572 | 0.06705 | -0.004 | 8.527
11 | 0.597 | 0.07266 | -0.004 | 8.222
11.5 | 0.624 | 0.07532 | -0.005 | 8.287
12 | 0.727 | 0.03488 | -0.008 | 20.844
12.5 | 0.676 | 0.08402 | -0.005 | 8.049
13 | 0.745 | 0.05878 | -0.008 | 12.675
13.5 | 0.729 | 0.09264 | -0.006 | 7.864
14 | 0.758 | 0.09195 | -0.007 | 8.248
14.5 | 0.78 | 0.10172 | -0.007 | 7.672
15 | 0.812 | 0.09995 | -0.008 | 8.121
15.5 | 0.833 | 0.11147 | -0.007 | 7.471
16 | 0.862 | 0.10918 | -0.008 | 7.895
16.5 | 0.885 | 0.11997 | -0.008 | 7.378
17 | 0.911 | 0.13409 | -0.009 | 6.791
17.5 | 0.936 | 0.12895 | -0.009 | 7.262
18 | 0.962 | 0.14291 | -0.009 | 6.733
18.5 | 0.988 | 0.14661 | -0.01 | 6.74
19 | 1.013 | 0.15114 | -0.01 | 6.704
19.5 | 1.04 | 0.15622 | -0.011 | 6.659
20 | 1.065 | 0.16134 | -0.011 | 6.602

## 72. Re 4M Mach 0.50 (2)
BIGFOIL.COM POLAR EXPORT
TsAGI B 7.5% thick
TsAGI B 7.5% thick |  |  |  | Cl Max: | 0.8672 | at alpha= | 7 | deg
XFOIL ncrit=9 |  |  |  | L/D Max: | 92.2547 | at alpha= | 3 | deg
Re: | 4000000 |  |  | Cd Min: | 0.13765 | at alpha= | 12 | deg
Mach: | 0.5 |  |  | Cl=0 at alpha= | -99 | deg
|  |  |  | @ Cl=0.1, Cd= | 0.0038283
|  |  |  | @ Cl=0.4, Cd= | 0.0043953
|  |  |  | @ Cl=0.6, Cd= | 0.0068931
alpha (deg) | Cl | Cd | Cm | Cl/Cd
0 | 0.0601 | 0.00463 | 0.0003 | 12.9806
0.5 | 0.1029 | 0.00377 | 0.0049 | 27.2944
1 | 0.1508 | 0.00349 | 0.0089 | 43.2092
1.5 | 0.2132 | 0.00354 | 0.0097 | 60.226
2 | 0.2876 | 0.00374 | 0.0078 | 76.8984
2.5 | 0.3729 | 0.00414 | 0.0035 | 90.0725
3 | 0.4419 | 0.00479 | 0.0027 | 92.2547
3.5 | 0.5038 | 0.00572 | 0.0035 | 88.0769
4 | 0.5746 | 0.00669 | 0.0026 | 85.8894
4.5 | 0.6484 | 0.00728 | 0.002 | 89.0659
5 | 0.7184 | 0.00846 | 0.0028 | 84.9173
5.5 | 0.7726 | 0.01126 | 0.0069 | 68.6146
6 | 0.8228 | 0.01688 | 0.0106 | 48.7441
6.5 | 0.8636 | 0.02444 | 0.0131 | 35.3355
7 | 0.8672 | 0.03189 | 0.0187 | 27.1935
7.5 | 0.8356 | 0.03701 | 0.0293 | 22.5777
8 | 0.7981 | 0.04346 | 0.0328 | 18.364
8.5 | 0.7651 | 0.0544 | 0.0255 | 14.0643
9 | 0.7404 | 0.06894 | 0.0141 | 10.7398
9.5 | 0.7276 | 0.083 | 0.0062 | 8.7663
10 | 0.7144 | 0.09524 | 0.0001 | 7.501
10.5 | 0.7082 | 0.10618 | -0.0048 | 6.6698
11 | 0.7073 | 0.11651 | -0.0091 | 6.0707
11.5 | 0.7063 | 0.12725 | -0.0135 | 5.5505
12 | 0.709 | 0.13765 | -0.0178 | 5.1507

## 73. Re 5M Mach 0.00 (1)
BIGFOIL.COM POLAR EXPORT
TsAGI B 7.5% thick
TsAGI B 7.5% thick |  |  |  | Cl Max: | 0.702 | at alpha= | 7.5 | deg
JavaFoil+Calcfoil stall+Eppler ext transition |  |  |  | L/D Max: | 65.889 | at alpha= | 6 | deg
Re: | 5000000 |  |  | Cd Min: | 0.00737 | at alpha= | 0.5 | deg
Mach: | 0 |  |  | Cl=0 at alpha= | -0.30172 | deg
|  |  |  | @ Cl=0.1, Cd= | 0.00737
|  |  |  | @ Cl=0.4, Cd= | 0.07432
|  |  |  | @ Cl=0.6, Cd= | 0.07432
alpha (deg) | Cl | Cd | Cm | Cl/Cd
-11 | -0.266 | 0.07025 | 0.006 | -3.792
-10.5 | -0.288 | 0.06666 | 0.006 | -4.32
-10 | -0.31 | 0.06314 | 0.005 | -4.917
-9.5 | -0.333 | 0.05937 | 0.005 | -5.613
-9 | -0.356 | 0.05629 | 0.005 | -6.316
-8.5 | -0.377 | 0.05298 | 0.005 | -7.108
-8 | -0.395 | 0.05005 | 0.005 | -7.89
-7.5 | -0.41 | 0.0473 | 0.005 | -8.658
-7 | -0.419 | 0.0444 | 0.005 | -9.449
-6.5 | -0.424 | 0.04107 | 0.005 | -10.324
-6 | -0.519 | 0.01151 | 0.008 | -45.061
-5.5 | -0.502 | 0.01129 | 0.008 | -44.429
-5 | -0.476 | 0.01111 | 0.008 | -42.825
-4.5 | -0.442 | 0.01183 | 0.007 | -37.367
-4 | -0.402 | 0.01154 | 0.007 | -34.809
-3.5 | -0.356 | 0.01125 | 0.007 | -31.639
-3 | -0.306 | 0.01081 | 0.006 | -28.273
-2.5 | -0.252 | 0.01057 | 0.006 | -23.844
-2 | -0.196 | 0.01189 | 0.005 | -16.497
-1.5 | -0.139 | 0.01061 | 0.005 | -13.108
-1 | -0.081 | 0.0088 | 0.004 | -9.242
-0.5 | -0.023 | 0.00772 | 0.004 | -3.011
0 | 0.035 | 0.00741 | 0.004 | 4.71
0.5 | 0.093 | 0.00737 | 0.003 | 12.631
1 | 0.151 | 0.00737 | 0.003 | 20.523
1.5 | 0.209 | 0.00743 | 0.002 | 28.156
2 | 0.267 | 0.00754 | 0.002 | 35.479
2.5 | 0.325 | 0.00771 | 0.001 | 42.169
3 | 0.383 | 0.00791 | 0.001 | 48.402
3.5 | 0.439 | 0.00823 | 0 | 53.361
4 | 0.494 | 0.00879 | 0 | 56.219
4.5 | 0.546 | 0.00967 | -0.001 | 56.421
5 | 0.594 | 0.01021 | -0.001 | 58.178
5.5 | 0.634 | 0.0107 | -0.002 | 59.288
6 | 0.667 | 0.01012 | -0.002 | 65.889
6.5 | 0.689 | 0.01065 | -0.003 | 64.749
7 | 0.701 | 0.01115 | -0.003 | 62.911
7.5 | 0.702 | 0.01082 | -0.004 | 64.898
8 | 0.692 | 0.0114 | -0.004 | 60.736
8.5 | 0.673 | 0.01128 | -0.005 | 59.663
9 | 0.646 | 0.01132 | -0.005 | 57.079
9.5 | 0.613 | 0.01152 | -0.006 | 53.189
10 | 0.575 | 0.01099 | -0.006 | 52.304
10.5 | 0.533 | 0.01264 | -0.007 | 42.128
11 | 0.472 | 0.01771 | -0.007 | 26.687
11.5 | 0.391 | 0.05004 | -0.006 | 7.809
12 | 0.346 | 0.069 | -0.005 | 5.016
12.5 | 0.316 | 0.07432 | -0.005 | 4.257

## 74. Re 5M Mach 0.00 (2)
BIGFOIL.COM POLAR EXPORT
TsAGI B 7.5% thick
TsAGI B 7.5% thick |  |  |  | Cl Max: | 1.1119 | at alpha= | 11 | deg
XFOIL ncrit=9 |  |  |  | L/D Max: | 94.7682 | at alpha= | 6 | deg
Re: | 5000000 |  |  | Cd Min: | 0.05356 | at alpha= | 12 | deg
Mach: | 0 |  |  | Cl=0 at alpha= | -99 | deg
|  |  |  | @ Cl=0.1, Cd= | 0.0037769
|  |  |  | @ Cl=0.4, Cd= | 0.0046629
|  |  |  | @ Cl=0.6, Cd= | 0.006584
alpha (deg) | Cl | Cd | Cm | Cl/Cd
0 | 0.0497 | 0.00454 | 0.0005 | 10.9471
0.5 | 0.0925 | 0.00386 | 0.003 | 23.9637
1 | 0.134 | 0.0034 | 0.0061 | 39.4118
1.5 | 0.1811 | 0.00331 | 0.008 | 54.713
2 | 0.235 | 0.00341 | 0.0084 | 68.915
2.5 | 0.2937 | 0.00366 | 0.0076 | 80.2459
3 | 0.3621 | 0.00427 | 0.0042 | 84.8009
3.5 | 0.4248 | 0.00492 | 0.0021 | 86.3415
4 | 0.4833 | 0.00577 | 0.0009 | 83.7608
4.5 | 0.5432 | 0.00622 | -0.0004 | 87.3312
5 | 0.6025 | 0.0066 | -0.0016 | 91.2879
5.5 | 0.6603 | 0.00704 | -0.0023 | 93.7926
6 | 0.7155 | 0.00755 | -0.0025 | 94.7682
6.5 | 0.7679 | 0.00818 | -0.0021 | 93.8753
7 | 0.8258 | 0.00904 | -0.0031 | 91.3496
7.5 | 0.881 | 0.01031 | -0.0037 | 85.451
8 | 0.934 | 0.0119 | -0.0039 | 78.4874
8.5 | 0.983 | 0.01425 | -0.0036 | 68.9825
9 | 1.0304 | 0.01684 | -0.0033 | 61.1876
9.5 | 1.0728 | 0.01806 | -0.0018 | 59.402
10 | 1.0789 | 0.02309 | 0.0056 | 46.7259
10.5 | 1.0583 | 0.03076 | 0.0152 | 34.4051
11 | 1.1119 | 0.02891 | 0.0154 | 38.4607
11.5 | 1.0889 | 0.03425 | 0.0243 | 31.7927
12 | 0.9606 | 0.05356 | 0.0238 | 17.935

## 75. Re 5M Mach 0.10 (1)
BIGFOIL.COM POLAR EXPORT
TsAGI B 7.5% thick
TsAGI B 7.5% thick |  |  |  | Cl Max: | 0.698 | at alpha= | 7 | deg
JavaFoil+Calcfoil stall+Eppler ext transition |  |  |  | L/D Max: | 65.439 | at alpha= | 6 | deg
Re: | 5000000 |  |  | Cd Min: | 0.0074 | at alpha= | 0.5 | deg
Mach: | 0.1 |  |  | Cl=0 at alpha= | -0.30172 | deg
|  |  |  | @ Cl=0.1, Cd= | 0.0074
|  |  |  | @ Cl=0.4, Cd= | 0.07165
|  |  |  | @ Cl=0.6, Cd= | 0.07165
alpha (deg) | Cl | Cd | Cm | Cl/Cd
-11 | -0.232 | 0.07062 | 0.006 | -3.286
-10.5 | -0.256 | 0.06691 | 0.006 | -3.822
-10 | -0.281 | 0.06302 | 0.005 | -4.454
-9.5 | -0.306 | 0.05951 | 0.005 | -5.148
-9 | -0.332 | 0.05655 | 0.005 | -5.866
-8.5 | -0.356 | 0.05327 | 0.005 | -6.689
-8 | -0.378 | 0.05029 | 0.005 | -7.524
-7.5 | -0.397 | 0.0475 | 0.005 | -8.351
-7 | -0.41 | 0.04468 | 0.005 | -9.176
-6.5 | -0.417 | 0.04159 | 0.005 | -10.03
-6 | -0.514 | 0.01152 | 0.009 | -44.638
-5.5 | -0.5 | 0.01136 | 0.008 | -43.975
-5 | -0.475 | 0.01114 | 0.008 | -42.656
-4.5 | -0.443 | 0.0119 | 0.007 | -37.183
-4 | -0.403 | 0.01163 | 0.007 | -34.624
-3.5 | -0.357 | 0.01132 | 0.007 | -31.55
-3 | -0.307 | 0.01085 | 0.006 | -28.302
-2.5 | -0.253 | 0.0106 | 0.006 | -23.887
-2 | -0.197 | 0.01193 | 0.005 | -16.509
-1.5 | -0.14 | 0.01067 | 0.005 | -13.096
-1 | -0.082 | 0.0089 | 0.004 | -9.181
-0.5 | -0.023 | 0.00775 | 0.004 | -3.014
0 | 0.035 | 0.00744 | 0.004 | 4.718
0.5 | 0.094 | 0.0074 | 0.003 | 12.65
1 | 0.152 | 0.0074 | 0.003 | 20.539
1.5 | 0.21 | 0.00746 | 0.002 | 28.192
2 | 0.269 | 0.00757 | 0.002 | 35.499
2.5 | 0.327 | 0.00775 | 0.001 | 42.201
3 | 0.385 | 0.00795 | 0.001 | 48.415
3.5 | 0.441 | 0.00827 | 0 | 53.36
4 | 0.496 | 0.00876 | 0 | 56.641
4.5 | 0.548 | 0.00974 | -0.001 | 56.265
5 | 0.596 | 0.01029 | -0.001 | 57.957
5.5 | 0.636 | 0.01082 | -0.002 | 58.824
6 | 0.668 | 0.0102 | -0.002 | 65.439
6.5 | 0.689 | 0.01076 | -0.003 | 64.008
7 | 0.698 | 0.01123 | -0.003 | 62.155
7.5 | 0.696 | 0.01094 | -0.004 | 63.558
8 | 0.682 | 0.0115 | -0.004 | 59.268
8.5 | 0.657 | 0.01139 | -0.005 | 57.705
9 | 0.625 | 0.01149 | -0.005 | 54.402
9.5 | 0.586 | 0.01115 | -0.006 | 52.557
10 | 0.543 | 0.01195 | -0.006 | 45.394
10.5 | 0.494 | 0.01296 | -0.007 | 38.111
11 | 0.424 | 0.02158 | -0.007 | 19.667
11.5 | 0.352 | 0.05092 | -0.006 | 6.907
12 | 0.305 | 0.07165 | -0.005 | 4.255

## 76. Re 5M Mach 0.10 (2)
BIGFOIL.COM POLAR EXPORT
TsAGI B 7.5% thick
TsAGI B 7.5% thick |  |  |  | Cl Max: | 1.1043 | at alpha= | 11 | deg
XFOIL ncrit=9 |  |  |  | L/D Max: | 94.5729 | at alpha= | 6 | deg
Re: | 5000000 |  |  | Cd Min: | 0.18918 | at alpha= | -15 | deg
Mach: | 0.1 |  |  | Cl=0 at alpha= | -0.50295 | deg
|  |  |  | @ Cl=0.1, Cd= | 0.0037939
|  |  |  | @ Cl=0.4, Cd= | 0.0046492
|  |  |  | @ Cl=0.6, Cd= | 0.16682
alpha (deg) | Cl | Cd | Cm | Cl/Cd
-15 | -0.6682 | 0.18918 | 0.0429 | -3.5321
-14.5 | -0.6556 | 0.18146 | 0.0397 | -3.6129
-14 | -0.643 | 0.17406 | 0.0365 | -3.6941
-13.5 | -0.6319 | 0.16636 | 0.0335 | -3.7984
-13 | -0.6212 | 0.15878 | 0.0305 | -3.9123
-12.5 | -0.6121 | 0.15072 | 0.0276 | -4.0612
-12 | -0.6042 | 0.14252 | 0.0246 | -4.2394
-11.5 | -0.5967 | 0.13446 | 0.0216 | -4.4378
-11 | -0.5904 | 0.12615 | 0.0185 | -4.6801
-10.5 | -0.5854 | 0.11773 | 0.0152 | -4.9724
-10 | -0.9839 | 0.02163 | -0.0125 | -45.4877
-9.5 | -0.9702 | 0.01557 | -0.0061 | -62.3121
-9 | -0.9338 | 0.0134 | -0.0026 | -69.6866
-8.5 | -0.8862 | 0.01303 | -0.0009 | -68.0123
-8 | -0.8309 | 0.01294 | -0.0009 | -64.2117
-7 | -0.7039 | 0.01293 | -0.0047 | -54.4393
-6 | -0.561 | 0.00874 | -0.0127 | -64.1876
-5.5 | -0.512 | 0.00778 | -0.0111 | -65.8098
-5 | -0.4651 | 0.00724 | -0.009 | -64.2403
-4.5 | -0.4155 | 0.00678 | -0.0075 | -61.2832
-4 | -0.3645 | 0.00645 | -0.0063 | -56.5116
-3.5 | -0.3129 | 0.00616 | -0.0052 | -50.7955
-3 | -0.2598 | 0.00604 | -0.0046 | -43.0132
-2.5 | -0.2071 | 0.00585 | -0.0039 | -35.4017
-2 | -0.1544 | 0.00565 | -0.0032 | -27.3274
-1.5 | -0.1021 | 0.00545 | -0.0025 | -18.7339
-1 | -0.0506 | 0.00517 | -0.0016 | -9.7872
-0.5 | 0.0003 | 0.00488 | -0.0007 | 0.061475
0 | 0.0501 | 0.00454 | 0.0004 | 11.0352
0.5 | 0.0931 | 0.00387 | 0.003 | 24.0568
1 | 0.1348 | 0.00341 | 0.0061 | 39.5308
1.5 | 0.1821 | 0.00332 | 0.0081 | 54.8494
2 | 0.2363 | 0.00342 | 0.0085 | 69.0936
2.5 | 0.2954 | 0.00367 | 0.0076 | 80.4905
3 | 0.3645 | 0.00428 | 0.0042 | 85.1636
3.5 | 0.427 | 0.00493 | 0.0022 | 86.6126
4 | 0.4858 | 0.00579 | 0.001 | 83.9033
4.5 | 0.5461 | 0.00624 | -0.0003 | 87.516
5 | 0.6059 | 0.00662 | -0.0014 | 91.5257
5.5 | 0.6642 | 0.00708 | -0.0022 | 93.8136
6 | 0.7197 | 0.00761 | -0.0023 | 94.5729
6.5 | 0.7724 | 0.00829 | -0.0018 | 93.1725
7 | 0.8304 | 0.00925 | -0.0026 | 89.773
7.5 | 0.8854 | 0.0107 | -0.003 | 82.7477
8 | 0.9381 | 0.01246 | -0.0031 | 75.2889
8.5 | 0.9877 | 0.01483 | -0.0028 | 66.6015
9 | 1.036 | 0.01732 | -0.0025 | 59.8152
10 | 1.0416 | 0.0288 | 0.0122 | 36.1667
10.5 | 1.0486 | 0.03257 | 0.0178 | 32.1953
11 | 1.1043 | 0.03042 | 0.0181 | 36.3018
11.5 | 1.0495 | 0.03807 | 0.0287 | 27.5676
13 | 0.8078 | 0.11323 | -0.0101 | 7.1342
14.5 | 0.7537 | 0.15981 | -0.029 | 4.7162
16 | 0.5822 | 0.16682 | -0.0231 | 3.49

## 77. Re 5M Mach 0.25 (1)
BIGFOIL.COM POLAR EXPORT
TsAGI B 7.5% thick
TsAGI B 7.5% thick |  |  |  | Cl Max: | 0.678 | at alpha= | 6.5 | deg
JavaFoil+Calcfoil stall+Eppler ext transition |  |  |  | L/D Max: | 63.87 | at alpha= | 5.5 | deg
Re: | 5000000 |  |  | Cd Min: | 0.00755 | at alpha= | 0.5 | deg
Mach: | 0.25 |  |  | Cl=0 at alpha= | -0.3 | deg
|  |  |  | @ Cl=0.1, Cd= | 0.06481
|  |  |  | @ Cl=0.4, Cd= | 0.06481
|  |  |  | @ Cl=0.6, Cd= | 0.06481
alpha (deg) | Cl | Cd | Cm | Cl/Cd
-10.5 | -0.057 | 0.06742 | 0.006 | -0.851
-10 | -0.055 | 0.06374 | 0.006 | -0.856
-9.5 | -0.052 | 0.06006 | 0.006 | -0.862
-9 | -0.049 | 0.05759 | 0.005 | -0.85
-8.5 | -0.162 | 0.05451 | 0.005 | -2.967
-8 | -0.227 | 0.05142 | 0.005 | -4.407
-7.5 | -0.282 | 0.0484 | 0.005 | -5.824
-7 | -0.328 | 0.04577 | 0.005 | -7.157
-6.5 | -0.362 | 0.04294 | 0.004 | -8.428
-6 | -0.383 | 0.04031 | 0.004 | -9.503
-5.5 | -0.479 | 0.01151 | 0.008 | -41.617
-5 | -0.467 | 0.01141 | 0.008 | -40.95
-4.5 | -0.443 | 0.01117 | 0.008 | -39.649
-4 | -0.408 | 0.01191 | 0.007 | -34.249
-3.5 | -0.364 | 0.01162 | 0.007 | -31.345
-3 | -0.314 | 0.01112 | 0.006 | -28.244
-2.5 | -0.26 | 0.01086 | 0.006 | -23.915
-2 | -0.202 | 0.01209 | 0.005 | -16.73
-1.5 | -0.144 | 0.01125 | 0.005 | -12.756
-1 | -0.084 | 0.00956 | 0.005 | -8.778
-0.5 | -0.024 | 0.00788 | 0.004 | -3.046
0 | 0.036 | 0.0076 | 0.004 | 4.748
0.5 | 0.096 | 0.00755 | 0.003 | 12.727
1 | 0.156 | 0.00756 | 0.003 | 20.666
1.5 | 0.216 | 0.00763 | 0.002 | 28.347
2 | 0.276 | 0.00774 | 0.002 | 35.682
2.5 | 0.336 | 0.00793 | 0.001 | 42.351
3 | 0.395 | 0.00815 | 0.001 | 48.486
3.5 | 0.453 | 0.00851 | 0 | 53.29
4 | 0.509 | 0.00974 | 0 | 52.307
4.5 | 0.562 | 0.01005 | -0.001 | 55.892
5 | 0.609 | 0.01062 | -0.001 | 57.341
5.5 | 0.646 | 0.01011 | -0.002 | 63.87
6 | 0.67 | 0.0106 | -0.002 | 63.21
6.5 | 0.678 | 0.01111 | -0.003 | 61.064
7 | 0.668 | 0.01088 | -0.003 | 61.398
7.5 | 0.637 | 0.01147 | -0.004 | 55.544
8 | 0.587 | 0.01138 | -0.004 | 51.538
8.5 | 0.518 | 0.01146 | -0.005 | 45.187
9 | 0.434 | 0.01088 | -0.005 | 39.93
9.5 | 0.338 | 0.01218 | -0.006 | 27.746
10 | 0.227 | 0.01398 | -0.006 | 16.226
10.5 | 0.07 | 0.02124 | -0.006 | 3.294
11 | 0.064 | 0.06358 | -0.004 | 1.013
11.5 | 0.068 | 0.06481 | -0.005 | 1.042

## 78. Re 5M Mach 0.25 (2)
BIGFOIL.COM POLAR EXPORT
TsAGI B 7.5% thick
TsAGI B 7.5% thick |  |  |  | Cl Max: | 0.9957 | at alpha= | 8.5 | deg
XFOIL ncrit=9 |  |  |  | L/D Max: | 93.762 | at alpha= | 5.5 | deg
Re: | 5000000 |  |  | Cd Min: | 0.12421 | at alpha= | 12.5 | deg
Mach: | 0.25 |  |  | Cl=0 at alpha= | -99 | deg
|  |  |  | @ Cl=0.1, Cd= | 0.0038603
|  |  |  | @ Cl=0.4, Cd= | 0.0046288
|  |  |  | @ Cl=0.6, Cd= | 0.0066
alpha (deg) | Cl | Cd | Cm | Cl/Cd
0 | 0.0527 | 0.00459 | 0.0003 | 11.4815
0.5 | 0.0965 | 0.0039 | 0.003 | 24.7436
1 | 0.1388 | 0.00342 | 0.0063 | 40.5848
1.5 | 0.1874 | 0.00334 | 0.0085 | 56.1078
2 | 0.2436 | 0.00344 | 0.0088 | 70.814
2.5 | 0.3056 | 0.0037 | 0.0077 | 82.5946
3 | 0.3773 | 0.00434 | 0.0041 | 86.9355
4 | 0.4999 | 0.0059 | 0.0017 | 84.7288
4.5 | 0.5628 | 0.00633 | 0.0005 | 88.91
5 | 0.6248 | 0.00678 | -0.0005 | 92.1534
5.5 | 0.6854 | 0.00731 | -0.001 | 93.762
6 | 0.7423 | 0.00808 | -0.0006 | 91.8688
6.5 | 0.7961 | 0.00922 | 0.0004 | 86.3449
7 | 0.8524 | 0.01124 | 0.0006 | 75.8363
7.5 | 0.9045 | 0.01415 | 0.0014 | 63.9223
8 | 0.9544 | 0.0175 | 0.0023 | 54.5371
8.5 | 0.9957 | 0.02243 | 0.0035 | 44.3914
9 | 0.9412 | 0.03594 | 0.0175 | 26.1881
9.5 | 0.9472 | 0.03977 | 0.0228 | 23.8169
10 | 0.8969 | 0.04674 | 0.0308 | 19.1891
10.5 | 0.8332 | 0.0608 | 0.0227 | 13.7039
11 | 0.857 | 0.06393 | 0.0202 | 13.4053
11.5 | 0.8009 | 0.09067 | 0.0015 | 8.8331
12 | 0.7512 | 0.11359 | -0.0091 | 6.6133
12.5 | 0.747 | 0.12421 | -0.0138 | 6.014

## 79. Re 5M Mach 0.50 (1)
BIGFOIL.COM POLAR EXPORT
TsAGI B 7.5% thick
TsAGI B 7.5% thick |  |  |  | Cl Max: | 1.065 | at alpha= | 20 | deg
JavaFoil+Calcfoil stall+Eppler ext transition |  |  |  | L/D Max: | 62.728 | at alpha= | 5 | deg
Re: | 5000000 |  |  | Cd Min: | 0.00741 | at alpha= | 2 | deg
Mach: | 0.5 |  |  | Cl=0 at alpha= | -0.29851 | deg
|  |  |  | @ Cl=0.1, Cd= | 0.0080809
|  |  |  | @ Cl=0.4, Cd= | 0.0077112
|  |  |  | @ Cl=0.6, Cd= | 0.0705
alpha (deg) | Cl | Cd | Cm | Cl/Cd
-20 | -1.032 | 0.15943 | 0.011 | -6.474
-19.5 | -1.006 | 0.14776 | 0.011 | -6.809
-19 | -0.982 | 0.1362 | 0.011 | -7.208
-18.5 | -0.957 | 0.13815 | 0.01 | -6.924
-18 | -0.93 | 0.13185 | 0.01 | -7.051
-17.5 | -0.906 | 0.12147 | 0.01 | -7.455
-17 | -0.878 | 0.12955 | 0.01 | -6.778
-16.5 | -0.852 | 0.11748 | 0.009 | -7.255
-16 | -0.828 | 0.10752 | 0.009 | -7.699
-15.5 | -0.8 | 0.11575 | 0.009 | -6.911
-15 | -0.775 | 0.10166 | 0.009 | -7.627
-14.5 | -0.752 | 0.09245 | 0.009 | -8.139
-14 | -0.722 | 0.0969 | 0.008 | -7.452
-13.5 | -0.698 | 0.08754 | 0.008 | -7.976
-13 | -0.671 | 0.08708 | 0.008 | -7.71
-12.5 | -0.644 | 0.08203 | 0.008 | -7.855
-12 | -0.622 | 0.07333 | 0.008 | -8.477
-11.5 | -0.592 | 0.07535 | 0.007 | -7.854
-11 | -0.567 | 0.0688 | 0.007 | -8.24
-10.5 | -0.54 | 0.06795 | 0.007 | -7.944
-10 | -0.514 | 0.06321 | 0.007 | -8.124
-9.5 | -0.492 | 0.05556 | 0.007 | -8.853
-9 | -0.461 | 0.05736 | 0.006 | -8.036
-8.5 | -0.436 | 0.05215 | 0.006 | -8.37
-8 | -0.409 | 0.05147 | 0.006 | -7.938
-7.5 | -0.383 | 0.04776 | 0.006 | -8.014
-7 | -0.356 | 0.04637 | 0.005 | -7.673
-6.5 | -0.331 | 0.04247 | 0.006 | -7.785
-6 | -0.303 | 0.04173 | 0.005 | -7.253
-5.5 | -0.277 | 0.03969 | 0.005 | -6.966
-5 | -0.251 | 0.03653 | 0.005 | -6.872
-4.5 | -0.225 | 0.03424 | 0.005 | -6.578
-4 | -0.244 | 0.01193 | 0.008 | -20.461
-3.5 | -0.372 | 0.01178 | 0.008 | -31.603
-3 | -0.34 | 0.01132 | 0.007 | -30.064
-2.5 | -0.287 | 0.011 | 0.007 | -26.061
-2 | -0.225 | 0.01181 | 0.006 | -19.052
-1.5 | -0.16 | 0.01092 | 0.006 | -14.663
-1 | -0.094 | 0.01015 | 0.005 | -9.235
-0.5 | -0.027 | 0.00789 | 0.005 | -3.398
0 | 0.04 | 0.00766 | 0.004 | 5.265
0.5 | 0.107 | 0.00813 | 0.004 | 13.211
1 | 0.175 | 0.00765 | 0.003 | 22.82
1.5 | 0.242 | 0.00825 | 0.003 | 29.262
2 | 0.309 | 0.00741 | 0.002 | 41.652
2.5 | 0.375 | 0.00759 | 0.001 | 49.429
3 | 0.441 | 0.00791 | 0.001 | 55.797
3.5 | 0.505 | 0.00836 | 0 | 60.389
4 | 0.564 | 0.00981 | 0 | 57.518
4.5 | 0.614 | 0.01038 | -0.001 | 59.177
5 | 0.643 | 0.01025 | -0.001 | 62.728
5.5 | 0.574 | 0.01099 | -0.002 | 52.27
6 | 0.415 | 0.01084 | -0.002 | 38.314
6.5 | 0.448 | 0.01087 | -0.003 | 41.209
7 | 0.48 | 0.01146 | -0.004 | 41.93
7.5 | 0.512 | 0.01097 | -0.004 | 46.712
8 | 0.544 | 0.01207 | -0.005 | 45.071
8.5 | 0.575 | 0.01265 | -0.005 | 45.466
9 | 0.593 | 0.01485 | -0.006 | 39.958
9.5 | 0.621 | 0.01588 | -0.006 | 39.116
10 | 0.549 | 0.06193 | -0.004 | 8.859
10.5 | 0.606 | 0.04641 | -0.006 | 13.052
11 | 0.6 | 0.0705 | -0.005 | 8.515
11.5 | 0.627 | 0.07269 | -0.005 | 8.631
12 | 0.751 | 0.02587 | -0.009 | 29.01
12.5 | 0.679 | 0.08166 | -0.006 | 8.312
13 | 0.792 | 0.03471 | -0.009 | 22.817
13.5 | 0.73 | 0.09047 | -0.006 | 8.074
14 | 0.817 | 0.05421 | -0.01 | 15.068
14.5 | 0.783 | 0.09937 | -0.007 | 7.879
15 | 0.849 | 0.0735 | -0.01 | 11.549
15.5 | 0.834 | 0.10857 | -0.008 | 7.685
16 | 0.891 | 0.08798 | -0.01 | 10.125
16.5 | 0.886 | 0.11708 | -0.008 | 7.572
17 | 0.911 | 0.13039 | -0.009 | 6.986
17.5 | 0.938 | 0.12613 | -0.009 | 7.441
18 | 0.963 | 0.13977 | -0.01 | 6.887
18.5 | 0.99 | 0.13434 | -0.01 | 7.368
19 | 1.014 | 0.14795 | -0.01 | 6.855
19.5 | 1.041 | 0.14335 | -0.011 | 7.259
20 | 1.065 | 0.1553 | -0.011 | 6.861

## 80. Re 5M Mach 0.50 (2)
BIGFOIL.COM POLAR EXPORT
TsAGI B 7.5% thick
TsAGI B 7.5% thick |  |  |  | Cl Max: | 0.9674 | at alpha= | 20 | deg
XFOIL ncrit=9 |  |  |  | L/D Max: | 94.2576 | at alpha= | 3 | deg
Re: | 5000000 |  |  | Cd Min: | 0.28747 | at alpha= | -20 | deg
Mach: | 0.5 |  |  | Cl=0 at alpha= | -0.55763 | deg
|  |  |  | @ Cl=0.1, Cd= | 0.004234
|  |  |  | @ Cl=0.4, Cd= | 0.0043042
|  |  |  | @ Cl=0.6, Cd= | 0.0066024
alpha (deg) | Cl | Cd | Cm | Cl/Cd
-20 | -0.9154 | 0.28747 | 0.0965 | -3.1843
-19.5 | -0.8938 | 0.27889 | 0.0915 | -3.2048
-19 | -0.8722 | 0.27032 | 0.0865 | -3.2265
-18.5 | -0.8504 | 0.26148 | 0.0816 | -3.2523
-18 | -0.8306 | 0.25359 | 0.0767 | -3.2754
-17.5 | -0.808 | 0.24515 | 0.0721 | -3.2959
-17 | -0.7862 | 0.23668 | 0.0675 | -3.3218
-16.5 | -0.7654 | 0.22834 | 0.063 | -3.352
-16 | -0.7448 | 0.21999 | 0.0586 | -3.3856
-15.5 | -0.7248 | 0.21168 | 0.0544 | -3.424
-15 | -0.7052 | 0.2035 | 0.0503 | -3.4654
-14.5 | -0.6864 | 0.19489 | 0.0462 | -3.522
-14 | -0.6679 | 0.18668 | 0.0423 | -3.5778
-13.5 | -0.6506 | 0.17832 | 0.0386 | -3.6485
-13 | -0.6338 | 0.17013 | 0.035 | -3.7254
-12.5 | -0.6184 | 0.16164 | 0.0314 | -3.8258
-12 | -0.6043 | 0.15318 | 0.028 | -3.945
-11.5 | -0.5909 | 0.14485 | 0.0247 | -4.0794
-11 | -0.579 | 0.13645 | 0.0215 | -4.2433
-10.5 | -0.5706 | 0.12762 | 0.0181 | -4.4711
-10 | -0.5626 | 0.11898 | 0.0147 | -4.7285
-9.5 | -0.5551 | 0.11037 | 0.0112 | -5.0294
-9 | -0.5493 | 0.10154 | 0.0075 | -5.4097
-8.5 | -0.5454 | 0.09263 | 0.0035 | -5.8879
-8 | -0.5436 | 0.08353 | -0.001 | -6.5078
-7.5 | -0.5438 | 0.07435 | -0.0063 | -7.3141
-7 | -0.5479 | 0.06531 | -0.0148 | -8.3892
-6.5 | -0.5594 | 0.05569 | -0.0202 | -10.0449
-6 | -0.5189 | 0.0429 | -0.0336 | -12.0956
-5.5 | -0.483 | 0.03061 | -0.0396 | -15.7792
-5 | -0.4648 | 0.02389 | -0.0333 | -19.4558
-4.5 | -0.4421 | 0.01656 | -0.0256 | -26.6969
-4 | -0.4076 | 0.01033 | -0.0182 | -39.4579
-3.5 | -0.3572 | 0.00749 | -0.0129 | -47.6903
-3 | -0.299 | 0.00649 | -0.0094 | -46.0709
-2.5 | -0.2366 | 0.00616 | -0.0075 | -38.4091
-2 | -0.1742 | 0.00592 | -0.006 | -29.4257
-1.5 | -0.1125 | 0.00571 | -0.0047 | -19.7023
-1 | -0.0522 | 0.00544 | -0.0034 | -9.5956
-0.5 | 0.0068 | 0.00513 | -0.002 | 1.3255
0 | 0.0644 | 0.0048 | -0.0005 | 13.4167
0.5 | 0.1122 | 0.00404 | 0.0029 | 27.7723
1 | 0.157 | 0.00352 | 0.0074 | 44.6023
1.5 | 0.2115 | 0.00345 | 0.01 | 61.3043
2 | 0.2756 | 0.00358 | 0.0104 | 76.9832
2.5 | 0.3524 | 0.00389 | 0.0079 | 90.5913
3 | 0.4317 | 0.00458 | 0.0048 | 94.2576
3.5 | 0.4926 | 0.00546 | 0.0059 | 90.2198
4 | 0.5635 | 0.00633 | 0.0051 | 89.0205
4.5 | 0.6372 | 0.00688 | 0.0044 | 92.6163
5 | 0.7092 | 0.00779 | 0.0049 | 91.0398
5.5 | 0.7676 | 0.01036 | 0.0082 | 74.0927
6 | 0.8145 | 0.0153 | 0.013 | 53.2353
6.5 | 0.8571 | 0.02279 | 0.0158 | 37.6086
7 | 0.8754 | 0.03175 | 0.0178 | 27.5717
7.5 | 0.8437 | 0.03704 | 0.0284 | 22.7781
8 | 0.8039 | 0.04317 | 0.033 | 18.6217
8.5 | 0.77 | 0.05378 | 0.0262 | 14.3176
9 | 0.7447 | 0.06803 | 0.0148 | 10.9466
9.5 | 0.7307 | 0.08251 | 0.0064 | 8.8559
10 | 0.7173 | 0.09484 | 0.0002 | 7.5633
10.5 | 0.7109 | 0.10582 | -0.0048 | 6.718
11 | 0.7105 | 0.11592 | -0.009 | 6.1292
11.5 | 0.7084 | 0.12698 | -0.0136 | 5.5788
12 | 0.7109 | 0.13752 | -0.0179 | 5.1694
12.5 | 0.7188 | 0.14696 | -0.0218 | 4.8911
13 | 0.7278 | 0.15617 | -0.026 | 4.6603
13.5 | 0.738 | 0.16638 | -0.03 | 4.4356
14 | 0.7496 | 0.17624 | -0.0342 | 4.2533
14.5 | 0.7638 | 0.18549 | -0.0383 | 4.1177
15 | 0.7782 | 0.19546 | -0.0427 | 3.9814
15.5 | 0.5978 | 0.17141 | -0.0274 | 3.4875
16 | 0.6083 | 0.17956 | -0.032 | 3.3877
16.5 | 0.8279 | 0.22367 | -0.0561 | 3.7014
17 | 0.8468 | 0.2329 | -0.0606 | 3.6359
17.5 | 0.8662 | 0.24186 | -0.0652 | 3.5814
18 | 0.8861 | 0.25096 | -0.07 | 3.5308
18.5 | 0.9062 | 0.26008 | -0.0748 | 3.4843
19 | 0.9265 | 0.26904 | -0.0797 | 3.4437
19.5 | 0.9469 | 0.27804 | -0.0847 | 3.4056
20 | 0.9674 | 0.28692 | -0.0897 | 3.3717

## 81. Re 6M Mach 0.00 (1)
BIGFOIL.COM POLAR EXPORT
TsAGI B 7.5% thick
TsAGI B 7.5% thick |  |  |  | Cl Max: | 0.702 | at alpha= | 7.5 | deg
JavaFoil+Calcfoil stall+Eppler ext transition |  |  |  | L/D Max: | 66.685 | at alpha= | 6.5 | deg
Re: | 6000000 |  |  | Cd Min: | 0.00748 | at alpha= | 1 | deg
Mach: | 0 |  |  | Cl=0 at alpha= | -0.30172 | deg
|  |  |  | @ Cl=0.1, Cd= | 0.0075328
|  |  |  | @ Cl=0.4, Cd= | 0.05463
|  |  |  | @ Cl=0.6, Cd= | 0.05463
alpha (deg) | Cl | Cd | Cm | Cl/Cd
-11.5 | -0.246 | 0.07321 | 0.006 | -3.36
-11 | -0.267 | 0.0694 | 0.006 | -3.842
-10.5 | -0.288 | 0.06621 | 0.006 | -4.353
-10 | -0.311 | 0.06242 | 0.006 | -4.979
-9.5 | -0.334 | 0.05882 | 0.005 | -5.673
-9 | -0.356 | 0.05563 | 0.005 | -6.399
-8.5 | -0.377 | 0.05226 | 0.005 | -7.217
-8 | -0.396 | 0.04928 | 0.005 | -8.029
-7.5 | -0.411 | 0.04634 | 0.005 | -8.86
-7 | -0.422 | 0.04283 | 0.005 | -9.844
-6.5 | -0.524 | 0.01163 | 0.009 | -45.059
-6 | -0.519 | 0.0114 | 0.008 | -45.523
-5.5 | -0.502 | 0.01248 | 0.008 | -40.199
-5 | -0.476 | 0.01193 | 0.008 | -39.87
-4.5 | -0.442 | 0.01161 | 0.007 | -38.076
-4 | -0.402 | 0.01133 | 0.007 | -35.465
-3.5 | -0.356 | 0.01103 | 0.007 | -32.279
-3 | -0.306 | 0.0106 | 0.006 | -28.829
-2.5 | -0.252 | 0.01221 | 0.006 | -20.638
-2 | -0.196 | 0.01166 | 0.005 | -16.812
-1.5 | -0.139 | 0.01065 | 0.005 | -13.048
-1 | -0.081 | 0.00994 | 0.004 | -8.181
-0.5 | -0.023 | 0.00839 | 0.004 | -2.77
0 | 0.035 | 0.0077 | 0.004 | 4.536
0.5 | 0.093 | 0.00754 | 0.003 | 12.348
1 | 0.151 | 0.00748 | 0.003 | 20.223
1.5 | 0.209 | 0.0075 | 0.002 | 27.917
2 | 0.267 | 0.00758 | 0.002 | 35.286
2.5 | 0.325 | 0.00774 | 0.001 | 42.014
3 | 0.383 | 0.00792 | 0.001 | 48.313
3.5 | 0.439 | 0.00827 | 0 | 53.095
4 | 0.494 | 0.0088 | 0 | 56.139
4.5 | 0.546 | 0.0095 | -0.001 | 57.439
5 | 0.594 | 0.00997 | -0.001 | 59.539
5.5 | 0.634 | 0.0104 | -0.002 | 60.99
6 | 0.667 | 0.01094 | -0.002 | 60.973
6.5 | 0.689 | 0.01034 | -0.003 | 66.685
7 | 0.701 | 0.01079 | -0.003 | 64.973
7.5 | 0.702 | 0.01134 | -0.004 | 61.909
8 | 0.692 | 0.01107 | -0.004 | 62.547
8.5 | 0.673 | 0.01092 | -0.005 | 61.654
9 | 0.646 | 0.01155 | -0.005 | 55.949
9.5 | 0.613 | 0.01111 | -0.006 | 55.184
10 | 0.576 | 0.01092 | -0.006 | 52.718
10.5 | 0.535 | 0.0121 | -0.007 | 44.197
11 | 0.489 | 0.0135 | -0.007 | 36.201
11.5 | 0.436 | 0.01804 | -0.007 | 24.198
12 | 0.378 | 0.03345 | -0.007 | 11.307
12.5 | 0.33 | 0.05463 | -0.007 | 6.038

## 82. Re 6M Mach 0.00 (2)
BIGFOIL.COM POLAR EXPORT
TsAGI B 7.5% thick
TsAGI B 7.5% thick |  |  |  | Cl Max: | 1.2279 | at alpha= | 13.5 | deg
XFOIL ncrit=9 |  |  |  | L/D Max: | 98.011 | at alpha= | 6 | deg
Re: | 6000000 |  |  | Cd Min: | 0.19611 | at alpha= | -15.5 | deg
Mach: | 0 |  |  | Cl=0 at alpha= | -0.50293 | deg
|  |  |  | @ Cl=0.1, Cd= | 0.0040675
|  |  |  | @ Cl=0.4, Cd= | 0.004603
|  |  |  | @ Cl=0.6, Cd= | 0.0063549
alpha (deg) | Cl | Cd | Cm | Cl/Cd
-15.5 | -0.6833 | 0.19611 | 0.0465 | -3.4843
-15 | -0.6698 | 0.18897 | 0.0433 | -3.5445
-14.5 | -0.6569 | 0.18135 | 0.0401 | -3.6223
-14 | -0.6446 | 0.17395 | 0.037 | -3.7057
-12.5 | -0.8173 | 0.09433 | 0.0049 | -8.6643
-12 | -0.851 | 0.07877 | -0.006 | -10.8036
-11.5 | -0.8766 | 0.06526 | -0.0207 | -13.4324
-11 | -0.8981 | 0.05541 | -0.0222 | -16.2083
-10.5 | -1.0071 | 0.02466 | -0.0141 | -40.8394
-9.5 | -0.9863 | 0.01194 | -0.0004 | -82.6047
-9 | -0.9371 | 0.01188 | 0.0006 | -78.8805
-8.5 | -0.8839 | 0.01154 | 0.0008 | -76.5945
-8 | -0.8206 | 0.01139 | -0.0014 | -72.0457
-7.5 | -0.7572 | 0.01142 | -0.0035 | -66.3047
-7 | -0.6988 | 0.0114 | -0.0044 | -61.2982
-6.5 | -0.6182 | 0.01049 | -0.0107 | -58.9323
-6 | -0.5556 | 0.00877 | -0.0127 | -63.3523
-5.5 | -0.5135 | 0.00769 | -0.0097 | -66.775
-5 | -0.4656 | 0.00707 | -0.008 | -65.8557
-4.5 | -0.4158 | 0.00662 | -0.0067 | -62.8097
-4 | -0.3647 | 0.00629 | -0.0056 | -57.9809
-3.5 | -0.3132 | 0.006 | -0.0047 | -52.2
-2.5 | -0.2076 | 0.00571 | -0.0035 | -36.3573
-2 | -0.155 | 0.00554 | -0.0029 | -27.9783
-1.5 | -0.1027 | 0.00536 | -0.0022 | -19.1604
-1 | -0.0509 | 0.00512 | -0.0015 | -9.9414
-0.5 | 0.0003 | 0.00487 | -0.0007 | 0.061602
0 | 0.0513 | 0.00465 | 0.0002 | 11.0323
0.5 | 0.0971 | 0.0041 | 0.002 | 23.6829
1 | 0.1408 | 0.00361 | 0.0045 | 39.0028
1.5 | 0.1855 | 0.0034 | 0.0069 | 54.5588
2 | 0.2335 | 0.00339 | 0.0087 | 68.8791
2.5 | 0.2871 | 0.00359 | 0.009 | 79.9721
3 | 0.3546 | 0.00414 | 0.0058 | 85.6522
3.5 | 0.4154 | 0.00476 | 0.0043 | 87.2689
4 | 0.476 | 0.00554 | 0.0026 | 85.9206
4.5 | 0.5359 | 0.00597 | 0.0013 | 89.7655
5 | 0.5954 | 0.00632 | 0.0001 | 94.2089
5.5 | 0.6534 | 0.00676 | -0.0007 | 96.6568
6 | 0.7096 | 0.00724 | -0.0011 | 98.011
6.5 | 0.7592 | 0.00784 | 0 | 96.8367
7 | 0.8174 | 0.0086 | -0.0011 | 95.0465
7.5 | 0.8738 | 0.00962 | -0.0019 | 90.8316
8 | 0.9281 | 0.01094 | -0.0023 | 84.8355
8.5 | 0.9789 | 0.01281 | -0.0023 | 76.4169
9 | 1.0268 | 0.01517 | -0.0019 | 67.6862
9.5 | 1.0659 | 0.01947 | -0.0008 | 54.7458
10 | 1.0718 | 0.02442 | 0.0064 | 43.8903
10.5 | 1.0964 | 0.02637 | 0.0105 | 41.5776
11 | 1.1466 | 0.02516 | 0.011 | 45.5723
11.5 | 1.1525 | 0.02883 | 0.017 | 39.9757
12 | 1.1109 | 0.03499 | 0.0272 | 31.7491
12.5 | 1.0977 | 0.03991 | 0.0291 | 27.5044
13 | 1.1764 | 0.03572 | 0.0292 | 32.9339
13.5 | 1.2279 | 0.03463 | 0.0294 | 35.4577
14 | 1.2278 | 0.03928 | 0.0291 | 31.2576
15.5 | 1.2228 | 0.05987 | 0.018 | 20.4243

## 83. Re 6M Mach 0.10 (1)
BIGFOIL.COM POLAR EXPORT
TsAGI B 7.5% thick
TsAGI B 7.5% thick |  |  |  | Cl Max: | 0.698 | at alpha= | 7 | deg
JavaFoil+Calcfoil stall+Eppler ext transition |  |  |  | L/D Max: | 67.338 | at alpha= | 6 | deg
Re: | 6000000 |  |  | Cd Min: | 0.0075 | at alpha= | 1 | deg
Mach: | 0.1 |  |  | Cl=0 at alpha= | -0.30172 | deg
|  |  |  | @ Cl=0.1, Cd= | 0.0075628
|  |  |  | @ Cl=0.4, Cd= | 0.05323
|  |  |  | @ Cl=0.6, Cd= | 0.05323
alpha (deg) | Cl | Cd | Cm | Cl/Cd
-11.5 | -0.21 | 0.07369 | 0.006 | -2.849
-11 | -0.232 | 0.06973 | 0.006 | -3.331
-10.5 | -0.256 | 0.0663 | 0.006 | -3.86
-10 | -0.281 | 0.06255 | 0.006 | -4.491
-9.5 | -0.307 | 0.05897 | 0.005 | -5.201
-9 | -0.332 | 0.05602 | 0.005 | -5.929
-8.5 | -0.357 | 0.05261 | 0.005 | -6.783
-8 | -0.379 | 0.04956 | 0.005 | -7.649
-7.5 | -0.398 | 0.04661 | 0.005 | -8.53
-7 | -0.412 | 0.04339 | 0.005 | -9.486
-6.5 | -0.516 | 0.01164 | 0.009 | -44.34
-6 | -0.514 | 0.01147 | 0.009 | -44.84
-5.5 | -0.5 | 0.01253 | 0.008 | -39.863
-5 | -0.475 | 0.01197 | 0.008 | -39.679
-4.5 | -0.443 | 0.01165 | 0.007 | -37.99
-4 | -0.403 | 0.0114 | 0.007 | -35.353
-3.5 | -0.357 | 0.0111 | 0.007 | -32.188
-3 | -0.307 | 0.01066 | 0.006 | -28.782
-2.5 | -0.253 | 0.01226 | 0.006 | -20.64
-2 | -0.197 | 0.01171 | 0.005 | -16.824
-1.5 | -0.14 | 0.01072 | 0.005 | -13.036
-1 | -0.082 | 0.01 | 0.004 | -8.17
-0.5 | -0.023 | 0.00843 | 0.004 | -2.77
0 | 0.035 | 0.00773 | 0.004 | 4.542
0.5 | 0.094 | 0.00757 | 0.003 | 12.365
1 | 0.152 | 0.0075 | 0.003 | 20.25
1.5 | 0.21 | 0.00753 | 0.002 | 27.947
2 | 0.269 | 0.00761 | 0.002 | 35.294
2.5 | 0.327 | 0.00777 | 0.001 | 42.05
3 | 0.385 | 0.00796 | 0.001 | 48.328
3.5 | 0.441 | 0.00828 | 0 | 53.329
4 | 0.496 | 0.00878 | 0 | 56.541
4.5 | 0.548 | 0.00953 | -0.001 | 57.506
5 | 0.596 | 0.01001 | -0.001 | 59.54
5.5 | 0.636 | 0.0105 | -0.002 | 60.633
6 | 0.668 | 0.00992 | -0.002 | 67.338
6.5 | 0.689 | 0.01043 | -0.003 | 66.049
7 | 0.698 | 0.0109 | -0.003 | 64.079
7.5 | 0.696 | 0.01142 | -0.004 | 60.92
8 | 0.682 | 0.01111 | -0.004 | 61.361
8.5 | 0.658 | 0.01102 | -0.005 | 59.649
9 | 0.625 | 0.0111 | -0.005 | 56.305
9.5 | 0.586 | 0.01119 | -0.006 | 52.397
10 | 0.543 | 0.01111 | -0.006 | 48.928
10.5 | 0.497 | 0.01233 | -0.007 | 40.312
11 | 0.445 | 0.01417 | -0.007 | 31.412
11.5 | 0.393 | 0.01821 | -0.007 | 21.601
12 | 0.318 | 0.05323 | -0.006 | 5.967

## 84. Re 6M Mach 0.10 (2)
BIGFOIL.COM POLAR EXPORT
TsAGI B 7.5% thick
TsAGI B 7.5% thick |  |  |  | Cl Max: | 1.0308 | at alpha= | 9 | deg
XFOIL ncrit=9 |  |  |  | L/D Max: | 97.9287 | at alpha= | 6 | deg
Re: | 6000000 |  |  | Cd Min: | 0.01603 | at alpha= | 9 | deg
Mach: | 0.1 |  |  | Cl=0 at alpha= | -99 | deg
|  |  |  | @ Cl=0.1, Cd= | 0.0040853
|  |  |  | @ Cl=0.4, Cd= | 0.0046429
|  |  |  | @ Cl=0.6, Cd= | 0.006359
alpha (deg) | Cl | Cd | Cm | Cl/Cd
0 | 0.0518 | 0.00466 | 0.0002 | 11.1159
0.5 | 0.0978 | 0.00411 | 0.002 | 23.7956
1 | 0.1415 | 0.00362 | 0.0045 | 39.0884
1.5 | 0.1864 | 0.0034 | 0.007 | 54.8235
2 | 0.2347 | 0.00339 | 0.0087 | 69.233
2.5 | 0.2887 | 0.00359 | 0.0091 | 80.4178
3 | 0.3569 | 0.00414 | 0.0058 | 86.2077
4 | 0.4786 | 0.00556 | 0.0027 | 86.0791
4.5 | 0.5389 | 0.00599 | 0.0014 | 89.9666
5 | 0.5988 | 0.00635 | 0.0003 | 94.2992
5.5 | 0.6573 | 0.00679 | -0.0005 | 96.8041
6 | 0.7139 | 0.00729 | -0.0009 | 97.9287
6.5 | 0.7637 | 0.00792 | 0.0003 | 96.4268
7 | 0.8222 | 0.00875 | -0.0007 | 93.9657
7.5 | 0.8787 | 0.00989 | -0.0013 | 88.8473
8 | 0.9328 | 0.01137 | -0.0016 | 82.0405
8.5 | 0.9834 | 0.01343 | -0.0014 | 73.2241
9 | 1.0308 | 0.01603 | -0.0009 | 64.3044

## 85. Re 6M Mach 0.25 (1)
BIGFOIL.COM POLAR EXPORT
TsAGI B 7.5% thick
TsAGI B 7.5% thick |  |  |  | Cl Max: | 0.678 | at alpha= | 6.5 | deg
JavaFoil+Calcfoil stall+Eppler ext transition |  |  |  | L/D Max: | 65.706 | at alpha= | 5.5 | deg
Re: | 6000000 |  |  | Cd Min: | 0.00766 | at alpha= | 1 | deg
Mach: | 0.25 |  |  | Cl=0 at alpha= | -0.3 | deg
|  |  |  | @ Cl=0.1, Cd= | 0.03644
|  |  |  | @ Cl=0.4, Cd= | 0.03644
|  |  |  | @ Cl=0.6, Cd= | 0.03644
alpha (deg) | Cl | Cd | Cm | Cl/Cd
-10.5 | -0.057 | 0.06678 | 0.006 | -0.859
-10 | -0.055 | 0.06309 | 0.006 | -0.866
-9.5 | -0.052 | 0.05958 | 0.006 | -0.87
-9 | -0.049 | 0.05699 | 0.005 | -0.86
-8.5 | -0.162 | 0.054 | 0.005 | -2.998
-8 | -0.227 | 0.05088 | 0.005 | -4.459
-7.5 | -0.282 | 0.04778 | 0.005 | -5.907
-7 | -0.328 | 0.04507 | 0.005 | -7.281
-6.5 | -0.363 | 0.04194 | 0.005 | -8.656
-6 | -0.387 | 0.03756 | 0.005 | -10.309
-5.5 | -0.479 | 0.01151 | 0.008 | -41.621
-5 | -0.467 | 0.01257 | 0.008 | -37.183
-4.5 | -0.443 | 0.01203 | 0.008 | -36.824
-4 | -0.408 | 0.01169 | 0.007 | -34.896
-3.5 | -0.364 | 0.01138 | 0.007 | -31.996
-3 | -0.314 | 0.0109 | 0.006 | -28.826
-2.5 | -0.26 | 0.01063 | 0.006 | -24.412
-2 | -0.202 | 0.01186 | 0.005 | -17.06
-1.5 | -0.144 | 0.01126 | 0.005 | -12.74
-1 | -0.084 | 0.0103 | 0.005 | -8.149
-0.5 | -0.024 | 0.00863 | 0.004 | -2.78
0 | 0.036 | 0.00789 | 0.004 | 4.573
0.5 | 0.096 | 0.00772 | 0.003 | 12.452
1 | 0.156 | 0.00766 | 0.003 | 20.387
1.5 | 0.216 | 0.00769 | 0.002 | 28.099
2 | 0.276 | 0.00778 | 0.002 | 35.485
2.5 | 0.336 | 0.00796 | 0.001 | 42.224
3 | 0.395 | 0.00816 | 0.001 | 48.437
3.5 | 0.453 | 0.00851 | 0 | 53.269
4 | 0.509 | 0.00951 | 0 | 53.529
4.5 | 0.562 | 0.00979 | -0.001 | 57.362
5 | 0.609 | 0.01036 | -0.001 | 58.75
5.5 | 0.646 | 0.00983 | -0.002 | 65.706
6 | 0.67 | 0.01033 | -0.002 | 64.832
6.5 | 0.678 | 0.01083 | -0.003 | 62.638
7 | 0.668 | 0.01058 | -0.003 | 63.155
7.5 | 0.637 | 0.01115 | -0.004 | 57.172
8 | 0.587 | 0.01105 | -0.004 | 53.1
8.5 | 0.518 | 0.0111 | -0.005 | 46.672
9 | 0.435 | 0.01088 | -0.005 | 39.973
9.5 | 0.339 | 0.01169 | -0.006 | 29.039
10 | 0.231 | 0.01257 | -0.006 | 18.349
10.5 | 0.073 | 0.01475 | -0.007 | 4.947
11 | 0.072 | 0.0261 | -0.007 | 2.753
11.5 | 0.073 | 0.03644 | -0.007 | 1.996

## 86. Re 6M Mach 0.25 (2)
BIGFOIL.COM POLAR EXPORT
TsAGI B 7.5% thick
TsAGI B 7.5% thick |  |  |  | Cl Max: | 0.9716 | at alpha= | 9.5 | deg
XFOIL ncrit=9 |  |  |  | L/D Max: | 97.2206 | at alpha= | 5.5 | deg
Re: | 6000000 |  |  | Cd Min: | 0.05843 | at alpha= | 11 | deg
Mach: | 0.25 |  |  | Cl=0 at alpha= | -99 | deg
|  |  |  | @ Cl=0.1, Cd= | 0.0041552
|  |  |  | @ Cl=0.4, Cd= | 0.0045367
|  |  |  | @ Cl=0.6, Cd= | 0.0063786
alpha (deg) | Cl | Cd | Cm | Cl/Cd
0 | 0.0542 | 0.00469 | 0 | 11.5565
0.5 | 0.1013 | 0.00414 | 0.002 | 24.4686
1 | 0.1459 | 0.00363 | 0.0047 | 40.1928
1.5 | 0.1918 | 0.0034 | 0.0073 | 56.4118
2 | 0.2416 | 0.00342 | 0.0091 | 70.6433
2.5 | 0.2977 | 0.00363 | 0.0094 | 82.011
3 | 0.3694 | 0.00419 | 0.0058 | 88.1623
3.5 | 0.4303 | 0.00488 | 0.0048 | 88.1762
4 | 0.4927 | 0.00566 | 0.0034 | 87.0495
4.5 | 0.5555 | 0.00607 | 0.0021 | 91.5157
5 | 0.6175 | 0.0065 | 0.0012 | 95
5.5 | 0.6786 | 0.00698 | 0.0006 | 97.2206
6 | 0.7372 | 0.00762 | 0.0006 | 96.7454
6.5 | 0.7885 | 0.00854 | 0.0022 | 92.3302
7 | 0.847 | 0.01005 | 0.002 | 84.2786
7.5 | 0.9016 | 0.0123 | 0.0025 | 73.3008
8 | 0.9532 | 0.01516 | 0.0032 | 62.876
8.5 | 0.9671 | 0.02696 | 0.0072 | 35.8717
9 | 0.9662 | 0.03309 | 0.0148 | 29.1992
9.5 | 0.9716 | 0.03705 | 0.0206 | 26.224
10 | 0.9252 | 0.04391 | 0.0303 | 21.0704
10.5 | 0.8725 | 0.0543 | 0.0277 | 16.0681
11 | 0.8862 | 0.05843 | 0.0244 | 15.1669

## 87. Re 6M Mach 0.50 (1)
BIGFOIL.COM POLAR EXPORT
TsAGI B 7.5% thick
TsAGI B 7.5% thick |  |  |  | Cl Max: | 1.066 | at alpha= | 20 | deg
JavaFoil+Calcfoil stall+Eppler ext transition |  |  |  | L/D Max: | 64.404 | at alpha= | 5 | deg
Re: | 6000000 |  |  | Cd Min: | 0.00743 | at alpha= | 2 | deg
Mach: | 0.5 |  |  | Cl=0 at alpha= | -0.29851 | deg
|  |  |  | @ Cl=0.1, Cd= | 0.0083282
|  |  |  | @ Cl=0.4, Cd= | 0.0077136
|  |  |  | @ Cl=0.6, Cd= | 0.013632
alpha (deg) | Cl | Cd | Cm | Cl/Cd
-20 | -1.032 | 0.15531 | 0.011 | -6.647
-19.5 | -1.007 | 0.14551 | 0.011 | -6.918
-19 | -0.983 | 0.13376 | 0.011 | -7.348
-18.5 | -0.958 | 0.13536 | 0.011 | -7.075
-18 | -0.93 | 0.12945 | 0.01 | -7.185
-17.5 | -0.908 | 0.11864 | 0.01 | -7.65
-17 | -0.879 | 0.12383 | 0.01 | -7.095
-16.5 | -0.853 | 0.11471 | 0.01 | -7.44
-16 | -0.832 | 0.10391 | 0.01 | -8.002
-15.5 | -0.8 | 0.11342 | 0.009 | -7.054
-15 | -0.776 | 0.09974 | 0.009 | -7.784
-14.5 | -0.756 | 0.08848 | 0.01 | -8.55
-14 | -0.722 | 0.09571 | 0.008 | -7.548
-13.5 | -0.7 | 0.08536 | 0.009 | -8.2
-13 | -0.672 | 0.08516 | 0.008 | -7.894
-12.5 | -0.646 | 0.08032 | 0.008 | -8.038
-12 | -0.626 | 0.06927 | 0.009 | -9.042
-11.5 | -0.593 | 0.07434 | 0.007 | -7.972
-11 | -0.569 | 0.06692 | 0.008 | -8.502
-10.5 | -0.54 | 0.06686 | 0.007 | -8.084
-10 | -0.514 | 0.06236 | 0.007 | -8.248
-9.5 | -0.496 | 0.05215 | 0.008 | -9.519
-9 | -0.462 | 0.05644 | 0.006 | -8.188
-8.5 | -0.44 | 0.04958 | 0.007 | -8.871
-8 | -0.41 | 0.05039 | 0.006 | -8.129
-7.5 | -0.385 | 0.0457 | 0.006 | -8.431
-7 | -0.357 | 0.04547 | 0.006 | -7.842
-6.5 | -0.334 | 0.03947 | 0.006 | -8.467
-6 | -0.304 | 0.04055 | 0.005 | -7.497
-5.5 | -0.278 | 0.03866 | 0.005 | -7.178
-5 | -0.31 | 0.01239 | 0.009 | -25.021
-4.5 | -0.277 | 0.0121 | 0.008 | -22.889
-4 | -0.244 | 0.01185 | 0.008 | -20.609
-3.5 | -0.372 | 0.01158 | 0.008 | -32.153
-3 | -0.34 | 0.01114 | 0.007 | -30.539
-2.5 | -0.287 | 0.01084 | 0.007 | -26.447
-2 | -0.225 | 0.01159 | 0.006 | -19.414
-1.5 | -0.16 | 0.0108 | 0.006 | -14.821
-1 | -0.094 | 0.01028 | 0.005 | -9.121
-0.5 | -0.027 | 0.00906 | 0.005 | -2.961
0 | 0.04 | 0.00857 | 0.004 | 4.705
0.5 | 0.107 | 0.0083 | 0.004 | 12.944
1 | 0.175 | 0.00776 | 0.003 | 22.487
1.5 | 0.242 | 0.00832 | 0.003 | 29.037
2 | 0.309 | 0.00743 | 0.002 | 41.518
2.5 | 0.375 | 0.0076 | 0.001 | 49.379
3 | 0.441 | 0.0079 | 0.001 | 55.856
3.5 | 0.505 | 0.00835 | 0 | 60.489
4 | 0.565 | 0.00955 | 0 | 59.116
4.5 | 0.614 | 0.01013 | -0.001 | 60.596
5 | 0.643 | 0.00998 | -0.001 | 64.404
5.5 | 0.574 | 0.01061 | -0.002 | 54.147
6 | 0.415 | 0.01054 | -0.002 | 39.42
6.5 | 0.448 | 0.01114 | -0.003 | 40.201
7 | 0.481 | 0.0111 | -0.004 | 43.296
7.5 | 0.513 | 0.01105 | -0.004 | 46.405
8 | 0.544 | 0.01092 | -0.005 | 49.884
8.5 | 0.576 | 0.01225 | -0.005 | 47.002
9 | 0.601 | 0.01369 | -0.006 | 43.916
9.5 | 0.63 | 0.01444 | -0.006 | 43.63
10 | 0.612 | 0.028 | -0.006 | 21.853
10.5 | 0.667 | 0.02071 | -0.007 | 32.198
11 | 0.606 | 0.06603 | -0.005 | 9.181
11.5 | 0.652 | 0.05637 | -0.007 | 11.574
12 | 0.758 | 0.02317 | -0.009 | 32.732
12.5 | 0.691 | 0.07317 | -0.007 | 9.442
13 | 0.804 | 0.02969 | -0.01 | 27.085
13.5 | 0.739 | 0.08396 | -0.007 | 8.806
14 | 0.841 | 0.04115 | -0.01 | 20.443
14.5 | 0.788 | 0.09524 | -0.007 | 8.269
15 | 0.884 | 0.05163 | -0.011 | 17.13
15.5 | 0.838 | 0.10513 | -0.008 | 7.973
16 | 0.937 | 0.05755 | -0.012 | 16.289
16.5 | 0.895 | 0.11039 | -0.009 | 8.106
17 | 0.912 | 0.12806 | -0.009 | 7.12
17.5 | 0.942 | 0.12221 | -0.01 | 7.709
18 | 0.963 | 0.13572 | -0.01 | 7.097
18.5 | 0.993 | 0.13133 | -0.01 | 7.558
19 | 1.015 | 0.14455 | -0.01 | 7.021
19.5 | 1.042 | 0.1407 | -0.011 | 7.408
20 | 1.066 | 0.15246 | -0.011 | 6.994

## 88. Re 6M Mach 0.50 (2)
BIGFOIL.COM POLAR EXPORT
TsAGI B 7.5% thick
TsAGI B 7.5% thick |  |  |  | Cl Max: | 0.9685 | at alpha= | 20 | deg
XFOIL ncrit=9 |  |  |  | L/D Max: | 95.7981 | at alpha= | 5 | deg
Re: | 6000000 |  |  | Cd Min: | 0.28808 | at alpha= | -20 | deg
Mach: | 0.5 |  |  | Cl=0 at alpha= | -0.55556 | deg
|  |  |  | @ Cl=0.1, Cd= | 0.0044562
|  |  |  | @ Cl=0.4, Cd= | 0.0042472
|  |  |  | @ Cl=0.6, Cd= | 0.0063767
alpha (deg) | Cl | Cd | Cm | Cl/Cd
-20 | -0.9178 | 0.28808 | 0.0973 | -3.1859
-19.5 | -0.8963 | 0.27948 | 0.0923 | -3.207
-19 | -0.8749 | 0.27085 | 0.0873 | -3.2302
-18.5 | -0.8531 | 0.26205 | 0.0824 | -3.2555
-18 | -0.8327 | 0.25364 | 0.0774 | -3.283
-17.5 | -0.8114 | 0.24546 | 0.0727 | -3.3056
-17 | -0.7886 | 0.23711 | 0.0683 | -3.3259
-16.5 | -0.7677 | 0.22877 | 0.0638 | -3.3558
-16 | -0.7471 | 0.22043 | 0.0594 | -3.3893
-15.5 | -0.727 | 0.21211 | 0.0552 | -3.4275
-15 | -0.7073 | 0.2039 | 0.051 | -3.4689
-14.5 | -0.6884 | 0.19529 | 0.047 | -3.525
-14 | -0.6699 | 0.18706 | 0.0431 | -3.5812
-13.5 | -0.6525 | 0.17869 | 0.0393 | -3.6516
-13 | -0.6357 | 0.17048 | 0.0356 | -3.7289
-12.5 | -0.6201 | 0.16197 | 0.0321 | -3.8285
-12 | -0.606 | 0.15349 | 0.0287 | -3.9481
-11.5 | -0.5926 | 0.14513 | 0.0253 | -4.0832
-11 | -0.5807 | 0.13671 | 0.0221 | -4.2477
-10.5 | -0.5731 | 0.1277 | 0.0186 | -4.4879
-10 | -0.5644 | 0.11914 | 0.0152 | -4.7373
-9.5 | -0.5569 | 0.11048 | 0.0117 | -5.0407
-9 | -0.5513 | 0.10156 | 0.0079 | -5.4283
-8.5 | -0.5475 | 0.09259 | 0.0039 | -5.9132
-8 | -0.5459 | 0.08347 | -0.0007 | -6.5401
-7.5 | -0.5487 | 0.07381 | -0.0064 | -7.434
-7 | -0.5557 | 0.06451 | -0.0154 | -8.6142
-6.5 | -0.5646 | 0.05571 | -0.0193 | -10.1346
-6 | -0.4864 | 0.0385 | -0.045 | -12.6338
-5.5 | -0.4892 | 0.03013 | -0.0386 | -16.2363
-5 | -0.4701 | 0.02312 | -0.0325 | -20.333
-4.5 | -0.4459 | 0.01602 | -0.025 | -27.834
-4 | -0.4114 | 0.00982 | -0.0175 | -41.8941
-3.5 | -0.3605 | 0.00718 | -0.0122 | -50.2089
-3 | -0.3015 | 0.00628 | -0.0089 | -48.0096
-2.5 | -0.2385 | 0.00601 | -0.0071 | -39.6839
-2 | -0.1757 | 0.00579 | -0.0057 | -30.3454
-1.5 | -0.1139 | 0.00558 | -0.0044 | -20.4122
-1 | -0.0528 | 0.00536 | -0.0032 | -9.8507
-0.5 | 0.0066 | 0.00508 | -0.0019 | 1.2992
0 | 0.0659 | 0.00483 | -0.0007 | 13.6439
0.5 | 0.1179 | 0.00426 | 0.0018 | 27.6761
1 | 0.1653 | 0.00367 | 0.0055 | 45.0409
1.5 | 0.2159 | 0.00347 | 0.0089 | 62.219
2 | 0.2729 | 0.00351 | 0.0109 | 77.7493
2.5 | 0.3411 | 0.00376 | 0.0104 | 90.7181
3 | 0.4221 | 0.00443 | 0.0069 | 95.2822
3.5 | 0.4837 | 0.00528 | 0.0078 | 91.6098
4 | 0.5562 | 0.00606 | 0.0067 | 91.7822
4.5 | 0.6295 | 0.00659 | 0.0062 | 95.5235
5 | 0.7022 | 0.00733 | 0.0064 | 95.7981
5.5 | 0.7629 | 0.00969 | 0.0093 | 78.7307
6 | 0.8077 | 0.01429 | 0.0148 | 56.522
6.5 | 0.8514 | 0.02173 | 0.0177 | 39.1809
7 | 0.8731 | 0.03083 | 0.0194 | 28.3198
7.5 | 0.849 | 0.03703 | 0.0277 | 22.9274
8 | 0.8082 | 0.04287 | 0.033 | 18.8523
8.5 | 0.7736 | 0.05334 | 0.0265 | 14.5032
9 | 0.7474 | 0.0675 | 0.0152 | 11.0726
9.5 | 0.7338 | 0.08196 | 0.0066 | 8.9531
10 | 0.7195 | 0.09452 | 0.0003 | 7.6121
10.5 | 0.7128 | 0.10556 | -0.0047 | 6.7526
11 | 0.7142 | 0.1151 | -0.0089 | 6.205
11.5 | 0.7108 | 0.1265 | -0.0136 | 5.619
12 | 0.7128 | 0.13716 | -0.0179 | 5.1969
12.5 | 0.7215 | 0.14619 | -0.0218 | 4.9354
13 | 0.7304 | 0.15564 | -0.0259 | 4.6929
13.5 | 0.7391 | 0.16637 | -0.0302 | 4.4425
14 | 0.7506 | 0.17626 | -0.0344 | 4.2585
14.5 | 0.7647 | 0.18558 | -0.0386 | 4.1206
15 | 0.7792 | 0.19561 | -0.043 | 3.9834
15.5 | 0.7933 | 0.2056 | -0.0476 | 3.8585
16 | 0.8108 | 0.21463 | -0.0519 | 3.7777
16.5 | 0.8288 | 0.22395 | -0.0564 | 3.7008
17 | 0.8477 | 0.2332 | -0.061 | 3.6351
17.5 | 0.8672 | 0.24218 | -0.0656 | 3.5808
18 | 0.887 | 0.25129 | -0.0704 | 3.5298
18.5 | 0.9071 | 0.26042 | -0.0752 | 3.4832
19 | 0.9275 | 0.2694 | -0.0801 | 3.4428
19.5 | 0.948 | 0.2784 | -0.0851 | 3.4052
20 | 0.9685 | 0.28729 | -0.0901 | 3.3712

## 89. Re 7M Mach 0.00 (1)
BIGFOIL.COM POLAR EXPORT
TsAGI B 7.5% thick
TsAGI B 7.5% thick |  |  |  | Cl Max: | 0.702 | at alpha= | 7.5 | deg
JavaFoil+Calcfoil stall+Eppler ext transition |  |  |  | L/D Max: | 68.087 | at alpha= | 6.5 | deg
Re: | 7000000 |  |  | Cd Min: | 0.00761 | at alpha= | 1.5 | deg
Mach: | 0 |  |  | Cl=0 at alpha= | -0.30172 | deg
|  |  |  | @ Cl=0.1, Cd= | 0.0077707
|  |  |  | @ Cl=0.4, Cd= | 0.03258
|  |  |  | @ Cl=0.6, Cd= | 0.03258
alpha (deg) | Cl | Cd | Cm | Cl/Cd
-11.5 | -0.246 | 0.07274 | 0.006 | -3.384
-11 | -0.267 | 0.06873 | 0.006 | -3.882
-10.5 | -0.288 | 0.06567 | 0.006 | -4.391
-10 | -0.311 | 0.06197 | 0.006 | -5.02
-9.5 | -0.334 | 0.05827 | 0.006 | -5.732
-9 | -0.356 | 0.05499 | 0.005 | -6.482
-8.5 | -0.378 | 0.05152 | 0.005 | -7.333
-8 | -0.397 | 0.04833 | 0.005 | -8.208
-7.5 | -0.412 | 0.04509 | 0.005 | -9.141
-7 | -0.43 | 0.03737 | 0.006 | -11.509
-6.5 | -0.524 | 0.01153 | 0.009 | -45.441
-6 | -0.519 | 0.01125 | 0.008 | -46.116
-5.5 | -0.502 | 0.01227 | 0.008 | -40.89
-5 | -0.476 | 0.01175 | 0.008 | -40.493
-4.5 | -0.442 | 0.01141 | 0.007 | -38.747
-4 | -0.402 | 0.01114 | 0.007 | -36.057
-3.5 | -0.356 | 0.01087 | 0.007 | -32.734
-3 | -0.306 | 0.01237 | 0.006 | -24.704
-2.5 | -0.252 | 0.01176 | 0.006 | -21.432
-2 | -0.196 | 0.01149 | 0.005 | -17.07
-1.5 | -0.139 | 0.01065 | 0.005 | -13.053
-1 | -0.081 | 0.01011 | 0.004 | -8.043
-0.5 | -0.023 | 0.0093 | 0.004 | -2.499
0 | 0.035 | 0.00818 | 0.004 | 4.269
0.5 | 0.093 | 0.00779 | 0.003 | 11.956
1 | 0.151 | 0.00763 | 0.003 | 19.806
1.5 | 0.209 | 0.00761 | 0.002 | 27.507
2 | 0.267 | 0.00766 | 0.002 | 34.923
2.5 | 0.325 | 0.00779 | 0.001 | 41.741
3 | 0.383 | 0.00796 | 0.001 | 48.063
3.5 | 0.439 | 0.0083 | 0 | 52.894
4 | 0.494 | 0.00888 | 0 | 55.647
4.5 | 0.546 | 0.01074 | -0.001 | 50.817
5 | 0.594 | 0.01103 | -0.001 | 53.845
5.5 | 0.634 | 0.0102 | -0.002 | 62.192
6 | 0.667 | 0.01071 | -0.002 | 62.26
6.5 | 0.689 | 0.01013 | -0.003 | 68.087
7 | 0.701 | 0.01056 | -0.003 | 66.388
7.5 | 0.702 | 0.01105 | -0.004 | 63.522
8 | 0.693 | 0.0108 | -0.004 | 64.108
8.5 | 0.673 | 0.01127 | -0.005 | 59.747
9 | 0.646 | 0.01121 | -0.005 | 57.626
9.5 | 0.613 | 0.0113 | -0.006 | 54.278
10 | 0.576 | 0.01098 | -0.006 | 52.459
10.5 | 0.536 | 0.01176 | -0.007 | 45.545
11 | 0.492 | 0.01276 | -0.007 | 38.57
11.5 | 0.445 | 0.01509 | -0.007 | 29.469
12 | 0.394 | 0.02222 | -0.008 | 17.73
12.5 | 0.349 | 0.03258 | -0.008 | 10.722

## 90. Re 7M Mach 0.00 (2)
BIGFOIL.COM POLAR EXPORT
TsAGI B 7.5% thick
TsAGI B 7.5% thick |  |  |  | Cl Max: | 1.3161 | at alpha= | 14 | deg
XFOIL ncrit=9 |  |  |  | L/D Max: | 100.399 | at alpha= | 6 | deg
Re: | 7000000 |  |  | Cd Min: | 0.1187 | at alpha= | 15.5 | deg
Mach: | 0 |  |  | Cl=0 at alpha= | -0.50096 | deg
|  |  |  | @ Cl=0.1, Cd= | 0.0042682
|  |  |  | @ Cl=0.4, Cd= | 0.0045902
|  |  |  | @ Cl=0.6, Cd= | 0.006185
alpha (deg) | Cl | Cd | Cm | Cl/Cd
-9 | -0.9417 | 0.01097 | 0.0015 | -85.8432
-8.5 | -0.8804 | 0.01057 | -0.0003 | -83.2923
-7.5 | -0.761 | 0.01031 | -0.0028 | -73.8118
-7 | -0.6876 | 0.01028 | -0.0072 | -66.8872
-6.5 | -0.6038 | 0.00937 | -0.0142 | -64.4397
-6 | -0.5538 | 0.01004 | -0.0131 | -55.1594
-5.5 | -0.5149 | 0.00784 | -0.0094 | -65.676
-5 | -0.4674 | 0.00705 | -0.0076 | -66.2979
-4.5 | -0.4175 | 0.00655 | -0.0063 | -63.7405
-4 | -0.3664 | 0.0062 | -0.0053 | -59.0968
-3.5 | -0.3148 | 0.0059 | -0.0044 | -53.3559
-3 | -0.2618 | 0.00577 | -0.0038 | -45.3726
-2.5 | -0.2089 | 0.00561 | -0.0032 | -37.2371
-2 | -0.156 | 0.00547 | -0.0027 | -28.5192
-0.5 | 0.0001 | 0.00485 | -0.0006 | 0.020619
0 | 0.0519 | 0.0047 | 0.0001 | 11.0426
0.5 | 0.0998 | 0.00427 | 0.0015 | 23.3724
1 | 0.1458 | 0.00385 | 0.0034 | 37.8701
1.5 | 0.1909 | 0.00353 | 0.0056 | 54.0793
2 | 0.2359 | 0.00343 | 0.008 | 68.7755
2.5 | 0.2851 | 0.00358 | 0.0094 | 79.6369
3 | 0.3399 | 0.00403 | 0.0093 | 84.3424
3.5 | 0.4032 | 0.00462 | 0.0071 | 87.2727
4 | 0.4707 | 0.00538 | 0.0038 | 87.4907
4.5 | 0.5307 | 0.00576 | 0.0025 | 92.1354
5 | 0.5901 | 0.00611 | 0.0014 | 96.5794
5.5 | 0.6482 | 0.00655 | 0.0005 | 98.9618
6 | 0.7048 | 0.00702 | 0.0001 | 100.3989
6.5 | 0.7561 | 0.00761 | 0.0007 | 99.3561
7 | 0.8106 | 0.00836 | 0.0005 | 96.9617
7.5 | 0.8673 | 0.00931 | -0.0003 | 93.1579
8 | 0.9218 | 0.01057 | -0.0008 | 87.2091
8.5 | 0.9733 | 0.0123 | -0.0008 | 79.1301
9 | 1.0216 | 0.01451 | -0.0005 | 70.4066
9.5 | 1.0562 | 0.01999 | 0.0011 | 52.8364
10 | 1.0953 | 0.0216 | 0.0028 | 50.7083
10.5 | 1.1225 | 0.02342 | 0.0068 | 47.9291
11 | 1.1732 | 0.02227 | 0.0073 | 52.6807
11.5 | 1.191 | 0.025 | 0.0122 | 47.64
12 | 1.1927 | 0.02873 | 0.0186 | 41.5141
12.5 | 1.1987 | 0.03071 | 0.0246 | 39.0329
13 | 1.2596 | 0.02879 | 0.024 | 43.7513
13.5 | 1.3047 | 0.02816 | 0.025 | 46.3317
14 | 1.3161 | 0.03036 | 0.0282 | 43.3498
15 | 0.9859 | 0.1031 | -0.008 | 9.5626
15.5 | 0.9578 | 0.1187 | -0.0143 | 8.0691

## 91. Re 7M Mach 0.10 (1)
BIGFOIL.COM POLAR EXPORT
TsAGI B 7.5% thick
TsAGI B 7.5% thick |  |  |  | Cl Max: | 0.698 | at alpha= | 7 | deg
JavaFoil+Calcfoil stall+Eppler ext transition |  |  |  | L/D Max: | 67.697 | at alpha= | 6.5 | deg
Re: | 7000000 |  |  | Cd Min: | 0.00764 | at alpha= | 1.5 | deg
Mach: | 0.1 |  |  | Cl=0 at alpha= | -0.30172 | deg
|  |  |  | @ Cl=0.1, Cd= | 0.0077945
|  |  |  | @ Cl=0.4, Cd= | 0.02594
|  |  |  | @ Cl=0.6, Cd= | 0.02594
alpha (deg) | Cl | Cd | Cm | Cl/Cd
-11.5 | -0.21 | 0.07295 | 0.006 | -2.88
-11 | -0.232 | 0.06919 | 0.006 | -3.359
-10.5 | -0.256 | 0.0661 | 0.006 | -3.873
-10 | -0.281 | 0.062 | 0.006 | -4.536
-9.5 | -0.307 | 0.05834 | 0.006 | -5.262
-9 | -0.333 | 0.05539 | 0.005 | -6.003
-8.5 | -0.357 | 0.0519 | 0.005 | -6.886
-8 | -0.38 | 0.04872 | 0.005 | -7.797
-7.5 | -0.399 | 0.04553 | 0.005 | -8.761
-7 | -0.415 | 0.04098 | 0.006 | -10.129
-6.5 | -0.516 | 0.01155 | 0.009 | -44.681
-6 | -0.514 | 0.0113 | 0.009 | -45.543
-5.5 | -0.5 | 0.01235 | 0.008 | -40.457
-5 | -0.475 | 0.01179 | 0.008 | -40.304
-4.5 | -0.443 | 0.01163 | 0.007 | -38.066
-4 | -0.403 | 0.01122 | 0.007 | -35.913
-3.5 | -0.357 | 0.01092 | 0.007 | -32.707
-3 | -0.307 | 0.01049 | 0.006 | -29.259
-2.5 | -0.253 | 0.01181 | 0.006 | -21.439
-2 | -0.197 | 0.01153 | 0.005 | -17.084
-1.5 | -0.14 | 0.0107 | 0.005 | -13.058
-1 | -0.082 | 0.01016 | 0.004 | -8.039
-0.5 | -0.023 | 0.00935 | 0.004 | -2.497
0 | 0.035 | 0.00822 | 0.004 | 4.273
0.5 | 0.094 | 0.00781 | 0.003 | 11.973
1 | 0.152 | 0.00766 | 0.003 | 19.836
1.5 | 0.21 | 0.00764 | 0.002 | 27.544
2 | 0.269 | 0.00769 | 0.002 | 34.96
2.5 | 0.327 | 0.00783 | 0.001 | 41.747
3 | 0.385 | 0.008 | 0.001 | 48.091
3.5 | 0.441 | 0.00835 | 0 | 52.893
4 | 0.496 | 0.00885 | 0 | 56.048
4.5 | 0.548 | 0.00938 | -0.001 | 58.438
5 | 0.596 | 0.00983 | -0.001 | 60.621
5.5 | 0.636 | 0.01026 | -0.002 | 62.049
6 | 0.668 | 0.01082 | -0.002 | 61.687
6.5 | 0.689 | 0.01017 | -0.003 | 67.697
7 | 0.698 | 0.01062 | -0.003 | 65.737
7.5 | 0.696 | 0.0112 | -0.004 | 62.119
8 | 0.682 | 0.01084 | -0.004 | 62.893
8.5 | 0.658 | 0.01141 | -0.005 | 57.619
9 | 0.625 | 0.01138 | -0.005 | 54.946
9.5 | 0.586 | 0.01138 | -0.006 | 51.508
10 | 0.544 | 0.01115 | -0.006 | 48.762
10.5 | 0.498 | 0.01191 | -0.007 | 41.83
11 | 0.449 | 0.01321 | -0.007 | 33.98
11.5 | 0.401 | 0.0151 | -0.007 | 26.589
12 | 0.344 | 0.02594 | -0.007 | 13.248

## 92. Re 7M Mach 0.10 (2)
BIGFOIL.COM POLAR EXPORT
TsAGI B 7.5% thick
TsAGI B 7.5% thick |  |  |  | Cl Max: | 1.2707 | at alpha= | 14 | deg
XFOIL ncrit=9 |  |  |  | L/D Max: | 100.283 | at alpha= | 6 | deg
Re: | 7000000 |  |  | Cd Min: | 0.17451 | at alpha= | -14 | deg
Mach: | 0.1 |  |  | Cl=0 at alpha= | -0.50289 | deg
|  |  |  | @ Cl=0.1, Cd= | 0.0042844
|  |  |  | @ Cl=0.4, Cd= | 0.0045774
|  |  |  | @ Cl=0.6, Cd= | 0.0061789
alpha (deg) | Cl | Cd | Cm | Cl/Cd
-14 | -0.6466 | 0.17451 | 0.0376 | -3.7052
-13.5 | -0.6352 | 0.16688 | 0.0346 | -3.8063
-13 | -0.6245 | 0.15924 | 0.0315 | -3.9218
-12.5 | -0.6148 | 0.15131 | 0.0286 | -4.0632
-11.5 | -0.8257 | 0.07723 | -0.0069 | -10.6914
-11 | -0.8111 | 0.07148 | -0.0146 | -11.3472
-10.5 | -0.8249 | 0.06343 | -0.0188 | -13.0049
-10 | -0.8288 | 0.05411 | -0.021 | -15.3169
-9.5 | -0.9278 | 0.02314 | -0.0121 | -40.0951
-9 | -0.9502 | 0.01113 | 0.0005 | -85.3729
-8.5 | -0.8877 | 0.01073 | -0.0011 | -82.7307
-7.5 | -0.7669 | 0.01036 | -0.0034 | -74.0251
-7 | -0.6926 | 0.0103 | -0.0078 | -67.2427
-6.5 | -0.6081 | 0.00938 | -0.0146 | -64.8294
-6 | -0.5592 | 0.00971 | -0.0131 | -57.5901
-5.5 | -0.5167 | 0.00808 | -0.0101 | -63.948
-5 | -0.4698 | 0.00714 | -0.008 | -65.7983
-4.5 | -0.4198 | 0.00659 | -0.0066 | -63.7026
-4 | -0.3684 | 0.00622 | -0.0055 | -59.2283
-3.5 | -0.3163 | 0.00593 | -0.0046 | -53.339
-3 | -0.2631 | 0.00577 | -0.004 | -45.5979
-2.5 | -0.2099 | 0.00561 | -0.0033 | -37.4153
-2 | -0.1567 | 0.00548 | -0.0028 | -28.5949
-1.5 | -0.1038 | 0.0053 | -0.0021 | -19.5849
-1 | -0.0516 | 0.00509 | -0.0014 | -10.1375
-0.5 | 0.0003 | 0.00486 | -0.0007 | 0.061728
0 | 0.0523 | 0.0047 | 0.0001 | 11.1277
0.5 | 0.1005 | 0.00428 | 0.0015 | 23.4813
1 | 0.1467 | 0.00385 | 0.0034 | 38.1039
1.5 | 0.192 | 0.00353 | 0.0057 | 54.3909
2 | 0.2372 | 0.00343 | 0.0081 | 69.1545
2.5 | 0.2866 | 0.00359 | 0.0095 | 79.8329
3 | 0.3418 | 0.00404 | 0.0093 | 84.604
3.5 | 0.4057 | 0.00463 | 0.0071 | 87.6242
4 | 0.4733 | 0.0054 | 0.0039 | 87.6481
4.5 | 0.5337 | 0.00578 | 0.0027 | 92.3356
5 | 0.5935 | 0.00613 | 0.0015 | 96.8189
5.5 | 0.652 | 0.00657 | 0.0007 | 99.239
6 | 0.709 | 0.00707 | 0.0003 | 100.2829
6.5 | 0.7606 | 0.00769 | 0.001 | 98.9077
7 | 0.8155 | 0.00849 | 0.0009 | 96.0542
7.5 | 0.8722 | 0.00955 | 0.0003 | 91.3298
8 | 0.9265 | 0.01099 | -0.0001 | 84.3039
8.5 | 0.9774 | 0.01298 | 0.0001 | 75.3005
9 | 1.024 | 0.01575 | 0.0007 | 65.0159
9.5 | 1.0637 | 0.02004 | 0.0017 | 53.0788
10 | 1.0988 | 0.02205 | 0.0043 | 49.8322
10.5 | 1.1236 | 0.02415 | 0.0087 | 46.5259
11 | 1.1749 | 0.02302 | 0.0094 | 51.0382
11.5 | 1.1865 | 0.02634 | 0.015 | 45.0456
12 | 1.1587 | 0.03172 | 0.025 | 36.529
12.5 | 1.1535 | 0.03501 | 0.0294 | 32.9477
13 | 1.2256 | 0.03208 | 0.0289 | 38.2045
13.5 | 1.2696 | 0.03179 | 0.0297 | 39.9371
14 | 1.2707 | 0.03585 | 0.0307 | 35.4449
15.5 | 1.0111 | 0.10763 | -0.0091 | 9.3942

## 93. Re 7M Mach 0.25 (1)
BIGFOIL.COM POLAR EXPORT
TsAGI B 7.5% thick
TsAGI B 7.5% thick |  |  |  | Cl Max: | 0.678 | at alpha= | 6.5 | deg
JavaFoil+Calcfoil stall+Eppler ext transition |  |  |  | L/D Max: | 66.441 | at alpha= | 6 | deg
Re: | 7000000 |  |  | Cd Min: | 0.0078 | at alpha= | 1.5 | deg
Mach: | 0.25 |  |  | Cl=0 at alpha= | -0.3 | deg
|  |  |  | @ Cl=0.1, Cd= | 0.02226
|  |  |  | @ Cl=0.4, Cd= | 0.02226
|  |  |  | @ Cl=0.6, Cd= | 0.02226
alpha (deg) | Cl | Cd | Cm | Cl/Cd
-10.5 | -0.057 | 0.06644 | 0.006 | -0.864
-10 | -0.055 | 0.06258 | 0.006 | -0.873
-9.5 | -0.052 | 0.0591 | 0.006 | -0.878
-9 | -0.049 | 0.05658 | 0.005 | -0.867
-8.5 | -0.162 | 0.05342 | 0.005 | -3.033
-8 | -0.227 | 0.05028 | 0.005 | -4.517
-7.5 | -0.283 | 0.04717 | 0.005 | -5.993
-7 | -0.329 | 0.04435 | 0.005 | -7.414
-6.5 | -0.365 | 0.04017 | 0.005 | -9.096
-6 | -0.475 | 0.01158 | 0.009 | -41.002
-5.5 | -0.479 | 0.01132 | 0.008 | -42.304
-5 | -0.467 | 0.01237 | 0.008 | -37.77
-4.5 | -0.443 | 0.01198 | 0.008 | -36.979
-4 | -0.408 | 0.01147 | 0.007 | -35.551
-3.5 | -0.364 | 0.0112 | 0.007 | -32.5
-3 | -0.314 | 0.01073 | 0.006 | -29.267
-2.5 | -0.26 | 0.01048 | 0.006 | -24.772
-2 | -0.202 | 0.01168 | 0.005 | -17.325
-1.5 | -0.144 | 0.01123 | 0.005 | -12.779
-1 | -0.084 | 0.01043 | 0.005 | -8.047
-0.5 | -0.024 | 0.00958 | 0.004 | -2.504
0 | 0.036 | 0.0084 | 0.004 | 4.292
0.5 | 0.096 | 0.00797 | 0.003 | 12.064
1 | 0.156 | 0.00781 | 0.003 | 19.986
1.5 | 0.216 | 0.0078 | 0.002 | 27.718
2 | 0.276 | 0.00786 | 0.002 | 35.147
2.5 | 0.336 | 0.00801 | 0.001 | 41.953
3 | 0.395 | 0.0082 | 0.001 | 48.207
3.5 | 0.453 | 0.00854 | 0 | 53.085
4 | 0.509 | 0.00935 | 0 | 54.486
4.5 | 0.562 | 0.00963 | -0.001 | 58.33
5 | 0.609 | 0.01017 | -0.001 | 59.852
5.5 | 0.646 | 0.01069 | -0.002 | 60.419
6 | 0.67 | 0.01008 | -0.002 | 66.441
6.5 | 0.678 | 0.01056 | -0.003 | 64.255
7 | 0.668 | 0.01033 | -0.003 | 64.655
7.5 | 0.637 | 0.01082 | -0.004 | 58.92
8 | 0.587 | 0.01077 | -0.004 | 54.464
8.5 | 0.518 | 0.01137 | -0.005 | 45.573
9 | 0.435 | 0.011 | -0.005 | 39.525
9.5 | 0.34 | 0.0109 | -0.006 | 31.183
10 | 0.232 | 0.0121 | -0.006 | 19.146
10.5 | 0.074 | 0.01335 | -0.007 | 5.539
11 | 0.075 | 0.0172 | -0.007 | 4.364
11.5 | 0.077 | 0.02226 | -0.007 | 3.438

## 94. Re 7M Mach 0.25 (2)
BIGFOIL.COM POLAR EXPORT
TsAGI B 7.5% thick
TsAGI B 7.5% thick |  |  |  | Cl Max: | 0.9935 | at alpha= | 9.5 | deg
XFOIL ncrit=9 |  |  |  | L/D Max: | 99.8961 | at alpha= | 5.5 | deg
Re: | 7000000 |  |  | Cd Min: | 0.16409 | at alpha= | 14.5 | deg
Mach: | 0.25 |  |  | Cl=0 at alpha= | -0.5113 | deg
|  |  |  | @ Cl=0.1, Cd= | 0.0043266
|  |  |  | @ Cl=0.4, Cd= | 0.0045448
|  |  |  | @ Cl=0.6, Cd= | 0.0062054
alpha (deg) | Cl | Cd | Cm | Cl/Cd
-8.5 | -0.664 | 0.06707 | -0.0142 | -9.9001
-8 | -0.6908 | 0.05009 | -0.0204 | -13.7912
-7.5 | -0.7116 | 0.03295 | -0.0171 | -21.5964
-7 | -0.7119 | 0.01329 | -0.0125 | -53.5666
-6.5 | -0.6263 | 0.01054 | -0.0186 | -59.4213
-6 | -0.578 | 0.01029 | -0.0158 | -56.171
-5.5 | -0.5269 | 0.00972 | -0.0139 | -54.2078
-5 | -0.482 | 0.0078 | -0.0106 | -61.7949
-4 | -0.3794 | 0.00637 | -0.0068 | -59.5604
-3.5 | -0.3253 | 0.00603 | -0.0055 | -53.9469
-3 | -0.2707 | 0.00581 | -0.0046 | -46.5921
-2.5 | -0.2155 | 0.00565 | -0.0039 | -38.1416
-2 | -0.1605 | 0.00551 | -0.0032 | -29.1289
-1.5 | -0.106 | 0.00532 | -0.0025 | -19.9248
-1 | -0.0519 | 0.00513 | -0.0017 | -10.117
-0.5 | 0.0012 | 0.00488 | -0.0008 | 0.2459
0 | 0.0548 | 0.00472 | -0.0001 | 11.6102
0.5 | 0.1042 | 0.00429 | 0.0015 | 24.289
1 | 0.1513 | 0.00385 | 0.0035 | 39.2987
1.5 | 0.1975 | 0.00354 | 0.006 | 55.791
2 | 0.2441 | 0.00344 | 0.0085 | 70.9593
2.5 | 0.2953 | 0.0036 | 0.0099 | 82.0278
3 | 0.3533 | 0.00407 | 0.0096 | 86.8059
3.5 | 0.4192 | 0.00474 | 0.0073 | 88.4388
4 | 0.4875 | 0.00547 | 0.0046 | 89.1225
4.5 | 0.5502 | 0.00586 | 0.0034 | 93.8908
5 | 0.6122 | 0.00629 | 0.0024 | 97.3291
5.5 | 0.6733 | 0.00674 | 0.0018 | 99.8961
6 | 0.7323 | 0.00736 | 0.0017 | 99.4973
7 | 0.8413 | 0.00951 | 0.0034 | 88.4648
7.5 | 0.8971 | 0.01147 | 0.0037 | 78.2127
8 | 0.9471 | 0.01467 | 0.0047 | 64.5603
8.5 | 0.9732 | 0.02337 | 0.0078 | 41.6431
9 | 0.9881 | 0.0304 | 0.0122 | 32.5033
9.5 | 0.9935 | 0.03458 | 0.0185 | 28.7305
10 | 0.95 | 0.04184 | 0.0288 | 22.7055
10.5 | 0.9001 | 0.05041 | 0.03 | 17.8556
11 | 0.9115 | 0.05423 | 0.0273 | 16.808
12 | 0.7755 | 0.10721 | -0.0069 | 7.2335
12.5 | 0.7601 | 0.12073 | -0.013 | 6.2959
13 | 0.6268 | 0.11754 | -0.0011 | 5.3327
13.5 | 0.6122 | 0.12788 | -0.0044 | 4.7873
14 | 0.7585 | 0.15178 | -0.0261 | 4.9974
14.5 | 0.7561 | 0.16409 | -0.0309 | 4.6078

## 95. Re 7M Mach 0.50 (1)
BIGFOIL.COM POLAR EXPORT
TsAGI B 7.5% thick
TsAGI B 7.5% thick |  |  |  | Cl Max: | 1.068 | at alpha= | 20 | deg
JavaFoil+Calcfoil stall+Eppler ext transition |  |  |  | L/D Max: | 62.032 | at alpha= | 4.5 | deg
Re: | 7000000 |  |  | Cd Min: | 0.00763 | at alpha= | 2.5 | deg
Mach: | 0.5 |  |  | Cl=0 at alpha= | -0.29851 | deg
|  |  |  | @ Cl=0.1, Cd= | 0.0086179
|  |  |  | @ Cl=0.4, Cd= | 0.0077399
|  |  |  | @ Cl=0.6, Cd= | 0.01308
alpha (deg) | Cl | Cd | Cm | Cl/Cd
-20 | -1.033 | 0.15278 | 0.011 | -6.762
-19.5 | -1.008 | 0.14288 | 0.011 | -7.052
-19 | -0.987 | 0.12967 | 0.011 | -7.612
-18.5 | -0.959 | 0.13311 | 0.011 | -7.202
-18 | -0.931 | 0.12756 | 0.01 | -7.299
-17.5 | -0.911 | 0.11512 | 0.011 | -7.911
-17 | -0.879 | 0.12184 | 0.01 | -7.218
-16.5 | -0.854 | 0.1129 | 0.01 | -7.567
-16 | -0.835 | 0.10012 | 0.01 | -8.343
-15.5 | -0.8 | 0.10984 | 0.009 | -7.288
-15 | -0.779 | 0.0972 | 0.01 | -8.014
-14.5 | -0.764 | 0.0821 | 0.011 | -9.305
-14 | -0.723 | 0.09479 | 0.008 | -7.627
-13.5 | -0.702 | 0.08281 | 0.009 | -8.481
-13 | -0.673 | 0.08361 | 0.009 | -8.054
-12.5 | -0.647 | 0.07888 | 0.008 | -8.198
-12 | -0.631 | 0.06537 | 0.009 | -9.653
-11.5 | -0.593 | 0.07311 | 0.008 | -8.117
-11 | -0.571 | 0.06519 | 0.008 | -8.755
-10.5 | -0.541 | 0.06602 | 0.007 | -8.197
-10 | -0.515 | 0.06153 | 0.007 | -8.375
-9.5 | -0.504 | 0.04642 | 0.009 | -10.865
-9 | -0.463 | 0.0554 | 0.007 | -8.359
-8.5 | -0.444 | 0.04608 | 0.008 | -9.641
-8 | -0.411 | 0.04935 | 0.006 | -8.323
-7.5 | -0.389 | 0.04254 | 0.007 | -9.152
-7 | -0.358 | 0.04445 | 0.006 | -8.046
-6.5 | -0.408 | 0.01154 | 0.01 | -35.38
-6 | -0.306 | 0.03867 | 0.006 | -7.917
-5.5 | -0.28 | 0.03688 | 0.006 | -7.578
-5 | -0.31 | 0.01229 | 0.009 | -25.21
-4.5 | -0.277 | 0.012 | 0.008 | -23.099
-4 | -0.244 | 0.01167 | 0.008 | -20.929
-3.5 | -0.372 | 0.01139 | 0.008 | -32.682
-3 | -0.34 | 0.01096 | 0.007 | -31.037
-2.5 | -0.287 | 0.01068 | 0.007 | -26.854
-2 | -0.225 | 0.01138 | 0.006 | -19.767
-1.5 | -0.16 | 0.01071 | 0.006 | -14.954
-1 | -0.094 | 0.01029 | 0.005 | -9.116
-0.5 | -0.027 | 0.00956 | 0.005 | -2.805
0 | 0.04 | 0.0092 | 0.004 | 4.382
0.5 | 0.107 | 0.00855 | 0.004 | 12.57
1 | 0.175 | 0.00847 | 0.003 | 20.617
1.5 | 0.242 | 0.00846 | 0.003 | 28.536
2 | 0.309 | 0.00853 | 0.002 | 36.156
2.5 | 0.375 | 0.00763 | 0.001 | 49.181
3 | 0.441 | 0.00792 | 0.001 | 55.735
3.5 | 0.505 | 0.00836 | 0 | 60.425
4 | 0.565 | 0.00939 | 0 | 60.123
4.5 | 0.614 | 0.0099 | -0.001 | 62.032
5 | 0.643 | 0.01055 | -0.001 | 60.903
5.5 | 0.574 | 0.01044 | -0.002 | 55.021
6 | 0.415 | 0.011 | -0.002 | 37.756
6.5 | 0.448 | 0.01086 | -0.003 | 41.244
7 | 0.481 | 0.01082 | -0.004 | 44.424
7.5 | 0.513 | 0.01078 | -0.004 | 47.594
8 | 0.545 | 0.01097 | -0.005 | 49.671
8.5 | 0.576 | 0.01196 | -0.005 | 48.204
9 | 0.603 | 0.01322 | -0.006 | 45.648
9.5 | 0.633 | 0.01379 | -0.006 | 45.913
10 | 0.64 | 0.01893 | -0.007 | 33.8
10.5 | 0.678 | 0.01792 | -0.007 | 37.822
11 | 0.639 | 0.04593 | -0.007 | 13.907
11.5 | 0.705 | 0.02983 | -0.008 | 23.638
12 | 0.764 | 0.02142 | -0.009 | 35.645
12.5 | 0.724 | 0.05204 | -0.008 | 13.91
13 | 0.811 | 0.02701 | -0.01 | 30.015
13.5 | 0.76 | 0.06919 | -0.008 | 10.987
14 | 0.852 | 0.03612 | -0.011 | 23.585
14.5 | 0.805 | 0.08255 | -0.009 | 9.749
15 | 0.899 | 0.04388 | -0.011 | 20.49
15.5 | 0.853 | 0.09381 | -0.009 | 9.091
16 | 0.951 | 0.04981 | -0.012 | 19.086
16.5 | 0.91 | 0.09786 | -0.01 | 9.301
17 | 0.913 | 0.12592 | -0.009 | 7.251
17.5 | 0.952 | 0.11359 | -0.011 | 8.385
18 | 0.964 | 0.13459 | -0.01 | 7.164
18.5 | 1.002 | 0.12336 | -0.011 | 8.123
19 | 1.015 | 0.14238 | -0.011 | 7.131
19.5 | 1.056 | 0.12975 | -0.012 | 8.142
20 | 1.068 | 0.14992 | -0.012 | 7.123

## 96. Re 7M Mach 0.50 (2)
BIGFOIL.COM POLAR EXPORT
TsAGI B 7.5% thick
TsAGI B 7.5% thick |  |  |  | Cl Max: | 0.9694 | at alpha= | 20 | deg
XFOIL ncrit=9 |  |  |  | L/D Max: | 99.7139 | at alpha= | 5 | deg
Re: | 7000000 |  |  | Cd Min: | 0.28855 | at alpha= | -20 | deg
Mach: | 0.5 |  |  | Cl=0 at alpha= | -0.55268 | deg
|  |  |  | @ Cl=0.1, Cd= | 0.0045702
|  |  |  | @ Cl=0.4, Cd= | 0.0042162
|  |  |  | @ Cl=0.6, Cd= | 0.006176
alpha (deg) | Cl | Cd | Cm | Cl/Cd
-20 | -0.9197 | 0.28855 | 0.0979 | -3.1873
-19.5 | -0.8987 | 0.27991 | 0.0928 | -3.2107
-19 | -0.8773 | 0.2713 | 0.0878 | -3.2337
-18.5 | -0.8558 | 0.26246 | 0.0828 | -3.2607
-18 | -0.8344 | 0.25363 | 0.078 | -3.2898
-17.5 | -0.8131 | 0.24551 | 0.0733 | -3.3119
-17 | -0.7908 | 0.2374 | 0.0689 | -3.3311
-16.5 | -0.7697 | 0.22907 | 0.0644 | -3.3601
-16 | -0.749 | 0.22073 | 0.06 | -3.3933
-15.5 | -0.7289 | 0.21242 | 0.0558 | -3.4314
-15 | -0.7091 | 0.20421 | 0.0516 | -3.4724
-14.5 | -0.69 | 0.19559 | 0.0475 | -3.5278
-14 | -0.6714 | 0.18735 | 0.0436 | -3.5837
-13.5 | -0.654 | 0.17897 | 0.0398 | -3.6542
-13 | -0.6371 | 0.17075 | 0.0362 | -3.7312
-12.5 | -0.6215 | 0.16223 | 0.0326 | -3.831
-12 | -0.6073 | 0.15374 | 0.0292 | -3.9502
-11.5 | -0.5939 | 0.14537 | 0.0258 | -4.0854
-11 | -0.5819 | 0.13693 | 0.0225 | -4.2496
-10.5 | -0.5743 | 0.12786 | 0.019 | -4.4916
-10 | -0.5657 | 0.11926 | 0.0156 | -4.7434
-9.5 | -0.5583 | 0.11052 | 0.012 | -5.0516
-9 | -0.5532 | 0.10147 | 0.0082 | -5.4519
-8.5 | -0.5497 | 0.09242 | 0.0041 | -5.9478
-8 | -0.5481 | 0.0833 | -0.0005 | -6.5798
-7.5 | -0.5514 | 0.0736 | -0.0064 | -7.4918
-7 | -0.56 | 0.06415 | -0.0155 | -8.7295
-6.5 | -0.5273 | 0.05019 | -0.0344 | -10.5061
-6 | -0.4954 | 0.03841 | -0.0435 | -12.8977
-5.5 | -0.4867 | 0.03088 | -0.0386 | -15.761
-5 | -0.4749 | 0.02235 | -0.0318 | -21.2483
-4.5 | -0.4498 | 0.01541 | -0.0244 | -29.1888
-4 | -0.4146 | 0.00941 | -0.0169 | -44.0595
-3.5 | -0.3633 | 0.00693 | -0.0117 | -52.4242
-3 | -0.3034 | 0.00613 | -0.0085 | -49.4943
-2.5 | -0.2402 | 0.00587 | -0.0068 | -40.9199
-2 | -0.177 | 0.00568 | -0.0054 | -31.162
-1.5 | -0.1149 | 0.00549 | -0.0042 | -20.929
-1 | -0.0535 | 0.00529 | -0.0031 | -10.1134
-0.5 | 0.0063 | 0.00503 | -0.0019 | 1.2525
0 | 0.0664 | 0.00484 | -0.0008 | 13.719
0.5 | 0.1212 | 0.0044 | 0.0012 | 27.5455
1 | 0.172 | 0.00388 | 0.0041 | 44.3299
1.5 | 0.2221 | 0.00357 | 0.0074 | 62.2129
2 | 0.2745 | 0.00351 | 0.0105 | 78.2051
2.5 | 0.3341 | 0.00369 | 0.0119 | 90.542
3 | 0.4105 | 0.0043 | 0.0094 | 95.4651
3.5 | 0.4797 | 0.00514 | 0.0086 | 93.3268
4 | 0.5506 | 0.00584 | 0.008 | 94.2808
4.5 | 0.6241 | 0.00634 | 0.0074 | 98.4385
5 | 0.697 | 0.00699 | 0.0075 | 99.7139
5.5 | 0.7594 | 0.00916 | 0.0102 | 82.9039
6 | 0.8024 | 0.01352 | 0.0162 | 59.3491
6.5 | 0.8469 | 0.02089 | 0.0192 | 40.5409
7 | 0.8697 | 0.02986 | 0.0212 | 29.1259
7.5 | 0.8539 | 0.03696 | 0.027 | 23.1034
8 | 0.8124 | 0.04253 | 0.033 | 19.1018
8.5 | 0.7771 | 0.05289 | 0.0268 | 14.6928
9 | 0.7499 | 0.06701 | 0.0154 | 11.1909
9.5 | 0.7371 | 0.08135 | 0.0068 | 9.0608
10 | 0.7216 | 0.09414 | 0.0004 | 7.6652
10.5 | 0.7145 | 0.10526 | -0.0047 | 6.788
11 | 0.7179 | 0.11423 | -0.0087 | 6.2847
11.5 | 0.7134 | 0.12587 | -0.0135 | 5.6678
12 | 0.7148 | 0.13667 | -0.0179 | 5.2301
12.5 | 0.7238 | 0.1455 | -0.0218 | 4.9746
13 | 0.7319 | 0.15539 | -0.0259 | 4.7101
13.5 | 0.7402 | 0.16622 | -0.0303 | 4.4531
14 | 0.7515 | 0.17616 | -0.0345 | 4.266
14.5 | 0.7656 | 0.18555 | -0.0387 | 4.1261
15 | 0.7799 | 0.19571 | -0.0432 | 3.985
15.5 | 0.7939 | 0.20579 | -0.0478 | 3.8578
16 | 0.8114 | 0.21483 | -0.0522 | 3.7769
16.5 | 0.8295 | 0.22418 | -0.0567 | 3.7002
17 | 0.8483 | 0.23344 | -0.0613 | 3.6339
17.5 | 0.8679 | 0.24242 | -0.0659 | 3.5802
18 | 0.8877 | 0.25155 | -0.0706 | 3.5289
18.5 | 0.9079 | 0.26068 | -0.0755 | 3.4828
19 | 0.9283 | 0.26967 | -0.0804 | 3.4424
19.5 | 0.9488 | 0.27869 | -0.0854 | 3.4045
20 | 0.9694 | 0.2876 | -0.0904 | 3.3707

## 97. Re 8M Mach 0.00 (1)
BIGFOIL.COM POLAR EXPORT
TsAGI B 7.5% thick
TsAGI B 7.5% thick |  |  |  | Cl Max: | 0.702 | at alpha= | 7.5 | deg
JavaFoil+Calcfoil stall+Eppler ext transition |  |  |  | L/D Max: | 67.849 | at alpha= | 7 | deg
Re: | 8000000 |  |  | Cd Min: | 0.00775 | at alpha= | 1.5 | deg
Mach: | 0 |  |  | Cl=0 at alpha= | -0.30172 | deg
|  |  |  | @ Cl=0.1, Cd= | 0.0081038
|  |  |  | @ Cl=0.4, Cd= | 0.02367
|  |  |  | @ Cl=0.6, Cd= | 0.02367
alpha (deg) | Cl | Cd | Cm | Cl/Cd
-11.5 | -0.246 | 0.0721 | 0.006 | -3.416
-11 | -0.267 | 0.06827 | 0.006 | -3.911
-10.5 | -0.289 | 0.06523 | 0.006 | -4.425
-10 | -0.311 | 0.06145 | 0.006 | -5.066
-9.5 | -0.334 | 0.05804 | 0.006 | -5.758
-9 | -0.357 | 0.05456 | 0.006 | -6.539
-8.5 | -0.379 | 0.05072 | 0.006 | -7.464
-8 | -0.398 | 0.04723 | 0.006 | -8.426
-7.5 | -0.415 | 0.043 | 0.006 | -9.652
-7 | -0.52 | 0.01178 | 0.009 | -44.14
-6.5 | -0.524 | 0.01136 | 0.009 | -46.1
-6 | -0.519 | 0.01248 | 0.008 | -41.588
-5.5 | -0.502 | 0.0121 | 0.008 | -41.455
-5 | -0.476 | 0.01171 | 0.008 | -40.607
-4.5 | -0.442 | 0.01141 | 0.007 | -38.73
-4 | -0.402 | 0.01098 | 0.007 | -36.577
-3.5 | -0.356 | 0.01072 | 0.007 | -33.192
-3 | -0.306 | 0.0122 | 0.006 | -25.051
-2.5 | -0.252 | 0.0116 | 0.006 | -21.723
-2 | -0.196 | 0.01134 | 0.005 | -17.294
-1.5 | -0.139 | 0.01061 | 0.005 | -13.103
-1 | -0.081 | 0.01016 | 0.004 | -8.001
-0.5 | -0.023 | 0.00959 | 0.004 | -2.422
0 | 0.035 | 0.0088 | 0.004 | 3.97
0.5 | 0.093 | 0.00814 | 0.003 | 11.433
1 | 0.151 | 0.00784 | 0.003 | 19.276
1.5 | 0.209 | 0.00775 | 0.002 | 26.999
2 | 0.267 | 0.00776 | 0.002 | 34.453
2.5 | 0.325 | 0.00787 | 0.001 | 41.323
3 | 0.383 | 0.00806 | 0.001 | 47.464
3.5 | 0.439 | 0.00835 | 0 | 52.572
4 | 0.494 | 0.00894 | 0 | 55.24
4.5 | 0.546 | 0.01063 | -0.001 | 51.344
5 | 0.594 | 0.01088 | -0.001 | 54.572
5.5 | 0.634 | 0.01004 | -0.002 | 63.173
6 | 0.667 | 0.01055 | -0.002 | 63.224
6.5 | 0.689 | 0.01096 | -0.003 | 62.879
7 | 0.701 | 0.01034 | -0.003 | 67.849
7.5 | 0.702 | 0.01081 | -0.004 | 64.944
8 | 0.693 | 0.01058 | -0.004 | 65.47
8.5 | 0.673 | 0.01102 | -0.005 | 61.083
9 | 0.646 | 0.01096 | -0.005 | 58.962
9.5 | 0.613 | 0.01101 | -0.006 | 55.699
10 | 0.576 | 0.01113 | -0.006 | 51.764
10.5 | 0.536 | 0.01069 | -0.007 | 50.18
11 | 0.494 | 0.0123 | -0.007 | 40.194
11.5 | 0.45 | 0.01378 | -0.007 | 32.639
12 | 0.403 | 0.01763 | -0.008 | 22.849
12.5 | 0.36 | 0.02367 | -0.008 | 15.221

## 98. Re 8M Mach 0.00 (2)
BIGFOIL.COM POLAR EXPORT
TsAGI B 7.5% thick
TsAGI B 7.5% thick |  |  |  | Cl Max: | 1.4424 | at alpha= | 17 | deg
XFOIL ncrit=9 |  |  |  | L/D Max: | 102.143 | at alpha= | 6 | deg
Re: | 8000000 |  |  | Cd Min: | 0.05266 | at alpha= | 16.5 | deg
Mach: | 0 |  |  | Cl=0 at alpha= | -0.49804 | deg
|  |  |  | @ Cl=0.1, Cd= | 0.0044072
|  |  |  | @ Cl=0.4, Cd= | 0.0045332
|  |  |  | @ Cl=0.6, Cd= | 0.0060435
alpha (deg) | Cl | Cd | Cm | Cl/Cd
-8 | -0.8195 | 0.00958 | -0.002 | -85.5428
-7.5 | -0.7574 | 0.00946 | -0.0038 | -80.0634
-7 | -0.6645 | 0.00937 | -0.0128 | -70.9178
-6.5 | -0.6133 | 0.00872 | -0.012 | -70.3326
-5.5 | -0.5147 | 0.00813 | -0.0095 | -63.3087
-5 | -0.4684 | 0.00707 | -0.0075 | -66.2518
-4.5 | -0.4188 | 0.00651 | -0.0061 | -64.3318
-3.5 | -0.3159 | 0.00581 | -0.0041 | -54.3718
-3 | -0.263 | 0.00566 | -0.0036 | -46.4664
-2.5 | -0.21 | 0.00552 | -0.003 | -38.0435
-2 | -0.1569 | 0.0054 | -0.0025 | -29.0556
-1.5 | -0.1043 | 0.00522 | -0.0019 | -19.9808
-1 | -0.0519 | 0.00505 | -0.0013 | -10.2772
-0.5 | -0.0002 | 0.00483 | -0.0006 | -0.041408
0.5 | 0.1017 | 0.0044 | 0.0012 | 23.1136
1 | 0.1493 | 0.00403 | 0.0027 | 37.0471
1.5 | 0.1951 | 0.0037 | 0.0047 | 52.7297
2 | 0.2398 | 0.00351 | 0.007 | 68.3191
3 | 0.3353 | 0.00399 | 0.0103 | 84.0351
3.5 | 0.402 | 0.00455 | 0.0073 | 88.3516
4 | 0.4645 | 0.00522 | 0.0053 | 88.9847
4.5 | 0.527 | 0.00559 | 0.0034 | 94.2755
5 | 0.586 | 0.00593 | 0.0023 | 98.8196
6 | 0.7007 | 0.00686 | 0.001 | 102.1429
6.5 | 0.7537 | 0.00745 | 0.0013 | 101.1678
7 | 0.8051 | 0.00818 | 0.0019 | 98.423
7.5 | 0.8618 | 0.00911 | 0.0011 | 94.5993
8 | 0.9164 | 0.01034 | 0.0006 | 88.6267
8.5 | 0.9682 | 0.01201 | 0.0004 | 80.6162
9 | 1.0168 | 0.01416 | 0.0008 | 71.8079
9.5 | 1.0583 | 0.01785 | 0.0016 | 59.2885
10 | 1.1075 | 0.01937 | 0.0013 | 57.176
10.5 | 1.1443 | 0.02094 | 0.0036 | 54.6466
11 | 1.1952 | 0.01996 | 0.004 | 59.8798
11.5 | 1.2191 | 0.02208 | 0.0084 | 55.2129
12 | 1.236 | 0.02476 | 0.0133 | 49.9192
12.5 | 1.2645 | 0.02583 | 0.0166 | 48.9547
13 | 1.3186 | 0.02461 | 0.0167 | 53.5798
13.5 | 1.3622 | 0.02454 | 0.0179 | 55.5094
14 | 1.3808 | 0.02566 | 0.0226 | 53.8114
14.5 | 1.2353 | 0.04403 | 0.027 | 28.0559
15 | 1.3891 | 0.03151 | 0.0294 | 44.0844
15.5 | 1.4421 | 0.0307 | 0.0294 | 46.9739
16 | 1.3367 | 0.04883 | 0.0245 | 27.3746
16.5 | 1.3565 | 0.05266 | 0.0226 | 25.7596
17 | 1.4424 | 0.04666 | 0.0259 | 30.913

## 99. Re 8M Mach 0.10 (1)
BIGFOIL.COM POLAR EXPORT
TsAGI B 7.5% thick
TsAGI B 7.5% thick |  |  |  | Cl Max: | 0.698 | at alpha= | 7 | deg
JavaFoil+Calcfoil stall+Eppler ext transition |  |  |  | L/D Max: | 68.87 | at alpha= | 6.5 | deg
Re: | 8000000 |  |  | Cd Min: | 0.00778 | at alpha= | 1.5 | deg
Mach: | 0.1 |  |  | Cl=0 at alpha= | -0.30172 | deg
|  |  |  | @ Cl=0.1, Cd= | 0.008139
|  |  |  | @ Cl=0.4, Cd= | 0.02118
|  |  |  | @ Cl=0.6, Cd= | 0.02118
alpha (deg) | Cl | Cd | Cm | Cl/Cd
-11.5 | -0.21 | 0.07258 | 0.006 | -2.897
-11 | -0.233 | 0.06869 | 0.006 | -3.385
-10.5 | -0.256 | 0.06564 | 0.006 | -3.903
-10 | -0.281 | 0.06147 | 0.006 | -4.579
-9.5 | -0.307 | 0.05817 | 0.006 | -5.28
-9 | -0.333 | 0.05499 | 0.006 | -6.052
-8.5 | -0.358 | 0.05121 | 0.006 | -6.99
-8 | -0.381 | 0.04779 | 0.006 | -7.969
-7.5 | -0.401 | 0.04401 | 0.006 | -9.109
-7 | -0.508 | 0.01096 | 0.009 | -46.383
-6.5 | -0.516 | 0.01145 | 0.009 | -45.106
-6 | -0.514 | 0.01119 | 0.009 | -45.973
-5.5 | -0.5 | 0.01218 | 0.008 | -41.02
-5 | -0.475 | 0.01179 | 0.008 | -40.311
-4.5 | -0.443 | 0.01146 | 0.007 | -38.602
-4 | -0.403 | 0.01105 | 0.007 | -36.465
-3.5 | -0.357 | 0.01076 | 0.007 | -33.197
-3 | -0.307 | 0.01226 | 0.006 | -25.04
-2.5 | -0.253 | 0.01165 | 0.006 | -21.729
-2 | -0.197 | 0.01138 | 0.005 | -17.307
-1.5 | -0.14 | 0.01066 | 0.005 | -13.104
-1 | -0.082 | 0.01021 | 0.004 | -8.004
-0.5 | -0.023 | 0.00964 | 0.004 | -2.422
0 | 0.035 | 0.00884 | 0.004 | 3.972
0.5 | 0.094 | 0.00817 | 0.003 | 11.449
1 | 0.152 | 0.00787 | 0.003 | 19.307
1.5 | 0.21 | 0.00778 | 0.002 | 27.044
2 | 0.269 | 0.00779 | 0.002 | 34.495
2.5 | 0.327 | 0.0079 | 0.001 | 41.372
3 | 0.385 | 0.00806 | 0.001 | 47.734
3.5 | 0.441 | 0.0084 | 0 | 52.57
4 | 0.496 | 0.00892 | 0 | 55.638
4.5 | 0.548 | 0.01068 | -0.001 | 51.323
5 | 0.596 | 0.01094 | -0.001 | 54.496
5.5 | 0.636 | 0.0101 | -0.002 | 63.034
6 | 0.668 | 0.01058 | -0.002 | 63.111
6.5 | 0.689 | 0.01 | -0.003 | 68.87
7 | 0.698 | 0.01043 | -0.003 | 66.935
7.5 | 0.696 | 0.01096 | -0.004 | 63.504
8 | 0.682 | 0.01061 | -0.004 | 64.235
8.5 | 0.658 | 0.01116 | -0.005 | 58.922
9 | 0.625 | 0.01108 | -0.005 | 56.405
9.5 | 0.587 | 0.01109 | -0.006 | 52.871
10 | 0.544 | 0.01085 | -0.006 | 50.115
10.5 | 0.499 | 0.01166 | -0.007 | 42.79
11 | 0.452 | 0.01259 | -0.007 | 35.867
11.5 | 0.405 | 0.01391 | -0.008 | 29.137
12 | 0.35 | 0.02118 | -0.008 | 16.541

## 100. Re 8M Mach 0.10 (2)
BIGFOIL.COM POLAR EXPORT
TsAGI B 7.5% thick
TsAGI B 7.5% thick |  |  |  | Cl Max: | 1.4171 | at alpha= | 15.5 | deg
XFOIL ncrit=9 |  |  |  | L/D Max: | 102.012 | at alpha= | 6 | deg
Re: | 8000000 |  |  | Cd Min: | 0.05986 | at alpha= | 17 | deg
Mach: | 0.1 |  |  | Cl=0 at alpha= | -0.5 | deg
|  |  |  | @ Cl=0.1, Cd= | 0.0044149
|  |  |  | @ Cl=0.4, Cd= | 0.0045218
|  |  |  | @ Cl=0.6, Cd= | 0.0060472
alpha (deg) | Cl | Cd | Cm | Cl/Cd
-8 | -0.8259 | 0.00972 | -0.0028 | -84.9691
-7.5 | -0.7633 | 0.00953 | -0.0044 | -80.0944
-7 | -0.6691 | 0.0094 | -0.0134 | -71.1809
-6.5 | -0.6175 | 0.00876 | -0.0125 | -70.4909
-5.5 | -0.5156 | 0.00856 | -0.0104 | -60.2336
-5 | -0.4706 | 0.00718 | -0.0079 | -65.5432
-4.5 | -0.421 | 0.00656 | -0.0064 | -64.1768
-3.5 | -0.3175 | 0.00584 | -0.0043 | -54.3664
-3 | -0.2644 | 0.00567 | -0.0037 | -46.6314
-2.5 | -0.211 | 0.00553 | -0.0031 | -38.1555
-2 | -0.1576 | 0.0054 | -0.0026 | -29.1852
-1.5 | -0.1047 | 0.00523 | -0.002 | -20.0191
-1 | -0.052 | 0.00505 | -0.0013 | -10.297
-0.5 | 0 | 0.00484 | -0.0006 | 0
0 | 0.0525 | 0.00471 | 0 | 11.1465
0.5 | 0.1024 | 0.0044 | 0.0012 | 23.2727
1 | 0.1502 | 0.00403 | 0.0027 | 37.2705
1.5 | 0.1962 | 0.0037 | 0.0047 | 53.027
2 | 0.2411 | 0.00351 | 0.0071 | 68.6895
2.5 | 0.2871 | 0.00364 | 0.0092 | 78.8736
3 | 0.3372 | 0.004 | 0.0104 | 84.3
3.5 | 0.4046 | 0.00456 | 0.0073 | 88.7281
4 | 0.4672 | 0.00523 | 0.0054 | 89.3308
4.5 | 0.53 | 0.00561 | 0.0035 | 94.4742
5 | 0.5894 | 0.00596 | 0.0025 | 98.8926
6 | 0.7049 | 0.00691 | 0.0013 | 102.0116
6.5 | 0.7582 | 0.00753 | 0.0016 | 100.6906
7 | 0.8099 | 0.00832 | 0.0023 | 97.3438
7.5 | 0.8667 | 0.00935 | 0.0016 | 92.6952
8 | 0.921 | 0.01077 | 0.0013 | 85.5153
8.5 | 0.972 | 0.01275 | 0.0014 | 76.2353
9 | 1.0176 | 0.01575 | 0.0022 | 64.6095
9.5 | 1.0656 | 0.018 | 0.0023 | 59.2
10 | 1.1142 | 0.01979 | 0.0022 | 56.3012
10.5 | 1.1471 | 0.02155 | 0.0053 | 53.2297
11 | 1.1987 | 0.02059 | 0.006 | 58.2176
11.5 | 1.2189 | 0.0231 | 0.0109 | 52.7662
12 | 1.2264 | 0.02653 | 0.017 | 46.2269
12.5 | 1.2424 | 0.02836 | 0.0219 | 43.8082
13 | 1.2984 | 0.02691 | 0.0222 | 48.2497
13.5 | 1.3354 | 0.02685 | 0.0247 | 49.7356
14 | 1.3481 | 0.02883 | 0.0286 | 46.7603
15 | 1.3329 | 0.03917 | 0.0302 | 34.0286
15.5 | 1.4171 | 0.03494 | 0.0314 | 40.5581
17 | 1.3729 | 0.05986 | 0.0204 | 22.9352

## 101. Re 8M Mach 0.25 (1)
BIGFOIL.COM POLAR EXPORT
TsAGI B 7.5% thick
TsAGI B 7.5% thick |  |  |  | Cl Max: | 0.678 | at alpha= | 6.5 | deg
JavaFoil+Calcfoil stall+Eppler ext transition |  |  |  | L/D Max: | 67.562 | at alpha= | 6 | deg
Re: | 8000000 |  |  | Cd Min: | 0.00793 | at alpha= | 1.5 | deg
Mach: | 0.25 |  |  | Cl=0 at alpha= | -0.3 | deg
|  |  |  | @ Cl=0.1, Cd= | 0.01939
|  |  |  | @ Cl=0.4, Cd= | 0.01939
|  |  |  | @ Cl=0.6, Cd= | 0.01939
alpha (deg) | Cl | Cd | Cm | Cl/Cd
-10.5 | -0.057 | 0.066 | 0.006 | -0.871
-10 | -0.055 | 0.06235 | 0.006 | -0.877
-9.5 | -0.052 | 0.05854 | 0.006 | -0.887
-9 | -0.049 | 0.05646 | 0.006 | -0.869
-8.5 | -0.162 | 0.05313 | 0.005 | -3.052
-8 | -0.227 | 0.04977 | 0.005 | -4.569
-7.5 | -0.283 | 0.04673 | 0.005 | -6.057
-7 | -0.33 | 0.04347 | 0.005 | -7.584
-6.5 | -0.449 | 0.011 | 0.009 | -40.827
-6 | -0.475 | 0.01147 | 0.009 | -41.416
-5.5 | -0.479 | 0.01121 | 0.008 | -42.709
-5 | -0.467 | 0.0122 | 0.008 | -38.305
-4.5 | -0.443 | 0.01181 | 0.008 | -37.501
-4 | -0.408 | 0.01147 | 0.007 | -35.56
-3.5 | -0.364 | 0.01106 | 0.007 | -32.912
-3 | -0.314 | 0.01057 | 0.006 | -29.711
-2.5 | -0.26 | 0.01221 | 0.006 | -21.255
-2 | -0.202 | 0.01152 | 0.005 | -17.557
-1.5 | -0.144 | 0.01118 | 0.005 | -12.841
-1 | -0.084 | 0.01047 | 0.005 | -8.019
-0.5 | -0.024 | 0.00982 | 0.004 | -2.443
0 | 0.036 | 0.00906 | 0.004 | 3.982
0.5 | 0.096 | 0.00832 | 0.003 | 11.548
1 | 0.156 | 0.00802 | 0.003 | 19.466
1.5 | 0.216 | 0.00793 | 0.002 | 27.241
2 | 0.276 | 0.00796 | 0.002 | 34.703
2.5 | 0.336 | 0.00808 | 0.001 | 41.572
3 | 0.395 | 0.00825 | 0.001 | 47.887
3.5 | 0.453 | 0.00859 | 0 | 52.788
4 | 0.509 | 0.01061 | 0 | 47.977
4.5 | 0.562 | 0.00953 | -0.001 | 58.898
5 | 0.609 | 0.01002 | -0.001 | 60.757
5.5 | 0.646 | 0.01047 | -0.002 | 61.665
6 | 0.67 | 0.00992 | -0.002 | 67.562
6.5 | 0.678 | 0.01037 | -0.003 | 65.408
7 | 0.668 | 0.0109 | -0.003 | 61.295
7.5 | 0.637 | 0.0106 | -0.004 | 60.164
8 | 0.587 | 0.01117 | -0.004 | 52.556
8.5 | 0.518 | 0.01111 | -0.005 | 46.634
9 | 0.435 | 0.01125 | -0.005 | 38.652
9.5 | 0.34 | 0.011 | -0.006 | 30.928
10 | 0.232 | 0.01183 | -0.006 | 19.61
10.5 | 0.074 | 0.0129 | -0.007 | 5.75
11 | 0.075 | 0.01799 | -0.007 | 4.145
11.5 | 0.078 | 0.01939 | -0.007 | 4.001

## 102. Re 8M Mach 0.25 (2)
BIGFOIL.COM POLAR EXPORT
TsAGI B 7.5% thick
TsAGI B 7.5% thick |  |  |  | Cl Max: | 1.0144 | at alpha= | 9.5 | deg
XFOIL ncrit=9 |  |  |  | L/D Max: | 101.997 | at alpha= | 5.5 | deg
Re: | 8000000 |  |  | Cd Min: | 0.07611 | at alpha= | 11.5 | deg
Mach: | 0.25 |  |  | Cl=0 at alpha= | -99 | deg
|  |  |  | @ Cl=0.1, Cd= | 0.0044488
|  |  |  | @ Cl=0.4, Cd= | 0.0044939
|  |  |  | @ Cl=0.6, Cd= | 0.0060461
alpha (deg) | Cl | Cd | Cm | Cl/Cd
0 | 0.0551 | 0.00473 | -0.0001 | 11.649
0.5 | 0.1062 | 0.00441 | 0.0011 | 24.0816
1 | 0.1551 | 0.00403 | 0.0028 | 38.4864
1.5 | 0.202 | 0.0037 | 0.0049 | 54.5946
2 | 0.2481 | 0.00352 | 0.0075 | 70.483
2.5 | 0.2956 | 0.00364 | 0.0097 | 81.2088
3 | 0.3478 | 0.00402 | 0.0108 | 86.5174
3.5 | 0.4183 | 0.00466 | 0.0075 | 89.7639
4 | 0.4818 | 0.00533 | 0.0059 | 90.394
4.5 | 0.5465 | 0.00569 | 0.0042 | 96.0457
5 | 0.6081 | 0.0061 | 0.0034 | 99.6885
5.5 | 0.6691 | 0.00656 | 0.0028 | 101.997
6 | 0.7282 | 0.0072 | 0.0027 | 101.1389
6.5 | 0.7822 | 0.00804 | 0.0037 | 97.2886
7 | 0.8358 | 0.00928 | 0.0047 | 90.0647
7.5 | 0.8917 | 0.0112 | 0.005 | 79.6161
8 | 0.9387 | 0.01512 | 0.0064 | 62.0833
8.5 | 0.9768 | 0.02086 | 0.0083 | 46.8265
9 | 1.0076 | 0.02751 | 0.01 | 36.6267
9.5 | 1.0144 | 0.03218 | 0.0163 | 31.5227
10 | 0.9736 | 0.04019 | 0.0264 | 24.2249
10.5 | 0.9237 | 0.04737 | 0.0311 | 19.4997
11 | 0.9354 | 0.05069 | 0.0295 | 18.4533
11.5 | 0.8449 | 0.07611 | 0.0098 | 11.101

## 103. Re 8M Mach 0.50 (1)
BIGFOIL.COM POLAR EXPORT
TsAGI B 7.5% thick
TsAGI B 7.5% thick |  |  |  | Cl Max: | 1.08 | at alpha= | 19.5 | deg
JavaFoil+Calcfoil stall+Eppler ext transition |  |  |  | L/D Max: | 62.962 | at alpha= | 4.5 | deg
Re: | 8000000 |  |  | Cd Min: | 0.00795 | at alpha= | 3 | deg
Mach: | 0.5 |  |  | Cl=0 at alpha= | -0.29851 | deg
|  |  |  | @ Cl=0.1, Cd= | 0.0090818
|  |  |  | @ Cl=0.4, Cd= | 0.0085153
|  |  |  | @ Cl=0.6, Cd= | 0.012616
alpha (deg) | Cl | Cd | Cm | Cl/Cd
-20 | -1.034 | 0.15126 | 0.011 | -6.834
-19.5 | -1.009 | 0.14064 | 0.011 | -7.172
-19 | -0.991 | 0.12547 | 0.012 | -7.897
-18.5 | -0.96 | 0.13102 | 0.011 | -7.327
-18 | -0.933 | 0.12509 | 0.011 | -7.46
-17.5 | -0.917 | 0.10906 | 0.011 | -8.41
-17 | -0.88 | 0.12046 | 0.01 | -7.306
-16.5 | -0.856 | 0.11116 | 0.01 | -7.698
-16 | -0.84 | 0.09561 | 0.011 | -8.785
-15.5 | -0.801 | 0.10857 | 0.009 | -7.377
-15 | -0.781 | 0.09468 | 0.01 | -8.249
-14.5 | -0.77 | 0.07656 | 0.011 | -10.063
-14 | -0.724 | 0.09315 | 0.009 | -7.771
-13.5 | -0.706 | 0.07965 | 0.01 | -8.863
-13 | -0.674 | 0.08221 | 0.009 | -8.204
-12.5 | -0.648 | 0.07749 | 0.008 | -8.36
-12 | -0.637 | 0.06088 | 0.01 | -10.457
-11.5 | -0.594 | 0.07192 | 0.008 | -8.261
-11 | -0.573 | 0.06347 | 0.008 | -9.025
-10.5 | -0.542 | 0.06532 | 0.007 | -8.3
-10 | -0.517 | 0.06025 | 0.007 | -8.579
-9.5 | -0.529 | 0.03154 | 0.01 | -16.78
-9 | -0.464 | 0.05431 | 0.007 | -8.547
-8.5 | -0.456 | 0.03834 | 0.009 | -11.882
-8 | -0.412 | 0.04817 | 0.007 | -8.555
-7.5 | -0.47 | 0.0111 | 0.011 | -42.319
-7 | -0.36 | 0.04291 | 0.006 | -8.379
-6.5 | -0.408 | 0.01217 | 0.01 | -33.551
-6 | -0.375 | 0.01064 | 0.01 | -35.291
-5.5 | -0.343 | 0.011 | 0.009 | -31.157
-5 | -0.31 | 0.01215 | 0.009 | -25.517
-4.5 | -0.277 | 0.01186 | 0.008 | -23.362
-4 | -0.244 | 0.01155 | 0.008 | -21.148
-3.5 | -0.372 | 0.01123 | 0.008 | -33.162
-3 | -0.34 | 0.01085 | 0.007 | -31.367
-2.5 | -0.287 | 0.0116 | 0.007 | -24.718
-2 | -0.225 | 0.01109 | 0.006 | -20.289
-1.5 | -0.16 | 0.01062 | 0.006 | -15.083
-1 | -0.094 | 0.01156 | 0.005 | -8.112
-0.5 | -0.027 | 0.00967 | 0.005 | -2.773
0 | 0.04 | 0.01004 | 0.004 | 4.014
0.5 | 0.107 | 0.00897 | 0.004 | 11.984
1 | 0.175 | 0.00866 | 0.003 | 20.158
1.5 | 0.242 | 0.0086 | 0.003 | 28.088
2 | 0.309 | 0.00867 | 0.002 | 35.575
2.5 | 0.375 | 0.00886 | 0.001 | 42.36
3 | 0.441 | 0.00795 | 0.001 | 55.517
3.5 | 0.505 | 0.00839 | 0 | 60.244
4 | 0.565 | 0.00926 | 0 | 60.954
4.5 | 0.614 | 0.00975 | -0.001 | 62.962
5 | 0.643 | 0.01038 | -0.001 | 61.923
5.5 | 0.574 | 0.01024 | -0.002 | 56.1
6 | 0.415 | 0.01079 | -0.002 | 38.507
6.5 | 0.448 | 0.01068 | -0.003 | 41.941
7 | 0.481 | 0.01121 | -0.004 | 42.876
7.5 | 0.513 | 0.01098 | -0.004 | 46.72
8 | 0.545 | 0.0111 | -0.005 | 49.095
8.5 | 0.577 | 0.01168 | -0.005 | 49.396
9 | 0.605 | 0.01282 | -0.006 | 47.19
9.5 | 0.635 | 0.01334 | -0.006 | 47.611
10 | 0.649 | 0.01672 | -0.007 | 38.809
10.5 | 0.682 | 0.01682 | -0.007 | 40.568
11 | 0.67 | 0.0306 | -0.007 | 21.904
11.5 | 0.719 | 0.02473 | -0.008 | 29.068
12 | 0.767 | 0.02016 | -0.009 | 38.057
12.5 | 0.749 | 0.03879 | -0.009 | 19.308
13 | 0.815 | 0.02516 | -0.01 | 32.41
13.5 | 0.786 | 0.05281 | -0.009 | 14.887
14 | 0.859 | 0.03305 | -0.011 | 25.983
14.5 | 0.826 | 0.06794 | -0.01 | 12.151
15 | 0.907 | 0.03985 | -0.012 | 22.755
15.5 | 0.871 | 0.08005 | -0.01 | 10.883
16 | 0.959 | 0.04525 | -0.013 | 21.191
16.5 | 0.931 | 0.08231 | -0.011 | 11.306
17 | 0.914 | 0.12369 | -0.009 | 7.39
17.5 | 0.979 | 0.09247 | -0.012 | 10.59
18 | 0.965 | 0.13237 | -0.01 | 7.293
18.5 | 1.034 | 0.09779 | -0.013 | 10.573
19 | 1.018 | 0.13927 | -0.011 | 7.312
19.5 | 1.08 | 0.10942 | -0.014 | 9.873
20 | 1.07 | 0.14707 | -0.012 | 7.275

## 104. Re 8M Mach 0.50 (2)
BIGFOIL.COM POLAR EXPORT
TsAGI B 7.5% thick
TsAGI B 7.5% thick |  |  |  | Cl Max: | 0.8672 | at alpha= | 7 | deg
XFOIL ncrit=9 |  |  |  | L/D Max: | 102.972 | at alpha= | 5 | deg
Re: | 8000000 |  |  | Cd Min: | 0.2889 | at alpha= | -20 | deg
Mach: | 0.5 |  |  | Cl=0 at alpha= | -0.5301 | deg
|  |  |  | @ Cl=0.1, Cd= | 0.0046279
|  |  |  | @ Cl=0.4, Cd= | 0.004205
|  |  |  | @ Cl=0.6, Cd= | 0.0060126
alpha (deg) | Cl | Cd | Cm | Cl/Cd
-20 | -0.9213 | 0.2889 | 0.0984 | -3.189
-19.5 | -0.9003 | 0.28028 | 0.0932 | -3.2121
-19 | -0.6716 | 0.23675 | 0.0759 | -2.8367
-18.5 | -0.6565 | 0.22917 | 0.0715 | -2.8647
-18 | -0.6412 | 0.22136 | 0.067 | -2.8966
-17.5 | -0.6255 | 0.21377 | 0.0625 | -2.926
-17 | -0.6096 | 0.20608 | 0.058 | -2.9581
-16.5 | -0.5927 | 0.19852 | 0.0535 | -2.9856
-16 | -0.5763 | 0.19105 | 0.0489 | -3.0165
-15.5 | -0.56 | 0.18368 | 0.0443 | -3.0488
-15 | -0.5438 | 0.17633 | 0.0396 | -3.084
-14.5 | -0.5276 | 0.16924 | 0.0348 | -3.1175
-14 | -0.5117 | 0.16214 | 0.0301 | -3.1559
-13.5 | -0.4964 | 0.15519 | 0.0253 | -3.1987
-13 | -0.4821 | 0.14838 | 0.0204 | -3.2491
-12.5 | -0.47 | 0.14219 | 0.0153 | -3.3054
-12 | -0.4589 | 0.13566 | 0.0107 | -3.3827
-11.5 | -0.4473 | 0.12814 | 0.0067 | -3.4907
-11 | -0.4413 | 0.11966 | 0.0028 | -3.6879
-10.5 | -0.437 | 0.11141 | -0.0002 | -3.9224
-10 | -0.4372 | 0.10319 | -0.0021 | -4.2368
-9.5 | -0.4409 | 0.09459 | -0.0037 | -4.6612
-9 | -0.4455 | 0.08559 | -0.0056 | -5.205
-8.5 | -0.4511 | 0.0762 | -0.008 | -5.9199
-8 | -0.4591 | 0.0667 | -0.0108 | -6.8831
-7.5 | -0.4729 | 0.0572 | -0.014 | -8.2675
-7 | -0.4505 | 0.04142 | -0.0412 | -10.8764
-6.5 | -0.4818 | 0.03445 | -0.0385 | -13.9855
-6 | -0.49 | 0.02581 | -0.0369 | -18.9849
-5.5 | -0.4829 | 0.0179 | -0.0335 | -26.9777
-5 | -0.4734 | 0.00986 | -0.0279 | -48.0122
-4.5 | -0.4506 | 0.00463 | -0.0214 | -97.3218
-4 | -0.4157 | 0.0018 | -0.0149 | -230.9444
-3.5 | -0.3646 | 0.00106 | -0.0102 | -343.9623
-3 | -0.3047 | 0.00089 | -0.0073 | -342.3596
-2.5 | -0.2419 | 0.00084 | -0.0057 | -287.9762
-2 | -0.1792 | 0.00081 | -0.0045 | -221.2346
-1.5 | -0.1174 | 0.00078 | -0.0034 | -150.5128
-1 | -0.0562 | 0.00074 | -0.0025 | -75.9459
-0.5 | 0.0036 | 0.0007 | -0.0014 | 5.1429
0 | 0.0666 | 0.00484 | -0.0008 | 13.7603
0.5 | 0.1233 | 0.00448 | 0.0008 | 27.5223
1 | 0.1767 | 0.00406 | 0.0031 | 43.5222
1.5 | 0.2279 | 0.00371 | 0.0061 | 61.4286
2 | 0.2785 | 0.00355 | 0.0095 | 78.4507
2.5 | 0.3336 | 0.0037 | 0.0119 | 90.1622
3 | 0.3977 | 0.00418 | 0.0123 | 95.1435
3.5 | 0.4767 | 0.00504 | 0.0093 | 94.5833
4 | 0.5454 | 0.00567 | 0.0091 | 96.1905
4.5 | 0.6203 | 0.00614 | 0.0082 | 101.0261
5 | 0.693 | 0.00673 | 0.0084 | 102.9718
5.5 | 0.7567 | 0.00872 | 0.0109 | 86.7775
6 | 0.7983 | 0.01289 | 0.0173 | 61.9317
6.5 | 0.8433 | 0.02017 | 0.0204 | 41.8096
7 | 0.8672 | 0.02903 | 0.0225 | 29.8725
7.5 | 0.8587 | 0.03686 | 0.0264 | 23.2963
8 | 0.8167 | 0.04217 | 0.033 | 19.3668
8.5 | 0.7808 | 0.05244 | 0.027 | 14.8894
9 | 0.7524 | 0.06652 | 0.0157 | 11.3109
9.5 | 0.7406 | 0.08068 | 0.0071 | 9.1795
10 | 0.7238 | 0.09373 | 0.0005 | 7.7222
10.5 | 0.7163 | 0.10494 | -0.0047 | 6.8258
11 | 0.7208 | 0.11359 | -0.0086 | 6.3456
11.5 | 0.7161 | 0.12521 | -0.0134 | 5.7192
12 | 0.7168 | 0.13612 | -0.0179 | 5.2659

## 105. Re 10M Mach 0.00 (1)
BIGFOIL.COM POLAR EXPORT
TsAGI B 7.5% thick
TsAGI B 7.5% thick |  |  |  | Cl Max: | 0.702 | at alpha= | 7.5 | deg
JavaFoil+Calcfoil stall+Eppler ext transition |  |  |  | L/D Max: | 69.803 | at alpha= | 7 | deg
Re: | 10000000 |  |  | Cd Min: | 0.00804 | at alpha= | 2 | deg
Mach: | 0 |  |  | Cl=0 at alpha= | -0.30172 | deg
|  |  |  | @ Cl=0.1, Cd= | 0.0088784
|  |  |  | @ Cl=0.4, Cd= | 0.01879
|  |  |  | @ Cl=0.6, Cd= | 0.01879
alpha (deg) | Cl | Cd | Cm | Cl/Cd
-11.5 | -0.247 | 0.07154 | 0.006 | -3.446
-11 | -0.267 | 0.06771 | 0.006 | -3.947
-10.5 | -0.289 | 0.06461 | 0.006 | -4.472
-10 | -0.312 | 0.06072 | 0.006 | -5.134
-9.5 | -0.335 | 0.05699 | 0.006 | -5.877
-9 | -0.358 | 0.0533 | 0.006 | -6.713
-8.5 | -0.38 | 0.04937 | 0.006 | -7.696
-8 | -0.402 | 0.04425 | 0.006 | -9.075
-7.5 | -0.508 | 0.01103 | 0.01 | -46.067
-7 | -0.52 | 0.01156 | 0.009 | -44.972
-6.5 | -0.524 | 0.01115 | 0.009 | -46.98
-6 | -0.519 | 0.01218 | 0.008 | -42.595
-5.5 | -0.502 | 0.01182 | 0.008 | -42.459
-5 | -0.476 | 0.01144 | 0.008 | -41.591
-4.5 | -0.442 | 0.01115 | 0.007 | -39.638
-4 | -0.402 | 0.01074 | 0.007 | -37.406
-3.5 | -0.356 | 0.01243 | 0.007 | -28.63
-3 | -0.306 | 0.01192 | 0.006 | -25.634
-2.5 | -0.252 | 0.01164 | 0.006 | -21.653
-2 | -0.196 | 0.0111 | 0.005 | -17.669
-1.5 | -0.139 | 0.01053 | 0.005 | -13.201
-1 | -0.081 | 0.01016 | 0.004 | -7.997
-0.5 | -0.023 | 0.00976 | 0.004 | -2.381
0 | 0.035 | 0.00932 | 0.004 | 3.749
0.5 | 0.093 | 0.00894 | 0.003 | 10.412
1 | 0.151 | 0.00843 | 0.003 | 17.931
1.5 | 0.209 | 0.00814 | 0.002 | 25.723
2 | 0.267 | 0.00804 | 0.002 | 33.257
2.5 | 0.325 | 0.00808 | 0.001 | 40.257
3 | 0.383 | 0.00823 | 0.001 | 46.51
3.5 | 0.439 | 0.0085 | 0 | 51.697
4 | 0.494 | 0.00911 | 0 | 54.228
4.5 | 0.546 | 0.01045 | -0.001 | 52.214
5 | 0.594 | 0.01067 | -0.001 | 55.652
5.5 | 0.634 | 0.01104 | -0.002 | 57.448
6 | 0.667 | 0.01021 | -0.002 | 65.289
6.5 | 0.689 | 0.01064 | -0.003 | 64.824
7 | 0.701 | 0.01005 | -0.003 | 69.803
7.5 | 0.702 | 0.0105 | -0.004 | 66.907
8 | 0.693 | 0.01101 | -0.004 | 62.92
8.5 | 0.673 | 0.01069 | -0.005 | 63.013
9 | 0.646 | 0.01124 | -0.005 | 57.513
9.5 | 0.613 | 0.01115 | -0.006 | 54.997
10 | 0.576 | 0.01116 | -0.006 | 51.626
10.5 | 0.537 | 0.01096 | -0.007 | 48.971
11 | 0.496 | 0.01176 | -0.007 | 42.171
11.5 | 0.454 | 0.01275 | -0.008 | 35.563
12 | 0.409 | 0.01508 | -0.008 | 27.123
12.5 | 0.368 | 0.01879 | -0.008 | 19.574

## 106. Re 10M Mach 0.00 (2)
BIGFOIL.COM POLAR EXPORT
TsAGI B 7.5% thick
TsAGI B 7.5% thick |  |  |  | Cl Max: | 0.5808 | at alpha= | 5 | deg
XFOIL ncrit=9 |  |  |  | L/D Max: | 102.615 | at alpha= | 5 | deg
Re: | 10000000 |  |  | Cd Min: | 0.00567 | at alpha= | -3.5 | deg
Mach: | 0 |  |  | Cl=0 at alpha= | -0.49424 | deg
|  |  |  | @ Cl=0.1, Cd= | 0.004559
|  |  |  | @ Cl=0.4, Cd= | 0.004524
|  |  |  | @ Cl=0.6, Cd= | 0.00566
alpha (deg) | Cl | Cd | Cm | Cl/Cd
-3.5 | -0.318 | 0.00567 | -0.0037 | -56.0847
-3 | -0.2651 | 0.00551 | -0.0032 | -48.1125
-2.5 | -0.2118 | 0.0054 | -0.0027 | -39.2222
-2 | -0.1586 | 0.00527 | -0.0022 | -30.0949
-1.5 | -0.1056 | 0.00514 | -0.0017 | -20.5447
-1 | -0.0527 | 0.00499 | -0.0012 | -10.5611
-0.5 | -0.0006 | 0.00481 | -0.0005 | -0.12474
0.5 | 0.1036 | 0.00455 | 0.0008 | 22.7692
1.5 | 0.2 | 0.00397 | 0.0036 | 50.3778
2 | 0.2463 | 0.00378 | 0.0055 | 65.1587
2.5 | 0.2909 | 0.00382 | 0.0078 | 76.1518
3 | 0.3363 | 0.00402 | 0.0099 | 83.6567
3.5 | 0.3859 | 0.0044 | 0.0111 | 87.7045
4 | 0.4507 | 0.00497 | 0.0086 | 90.6841
4.5 | 0.5193 | 0.00532 | 0.0052 | 97.6128
5 | 0.5808 | 0.00566 | 0.0036 | 102.6148

## 107. Re 10M Mach 0.10 (1)
BIGFOIL.COM POLAR EXPORT
TsAGI B 7.5% thick
TsAGI B 7.5% thick |  |  |  | Cl Max: | 0.698 | at alpha= | 7 | deg
JavaFoil+Calcfoil stall+Eppler ext transition |  |  |  | L/D Max: | 68.769 | at alpha= | 7 | deg
Re: | 10000000 |  |  | Cd Min: | 0.00807 | at alpha= | 2 | deg
Mach: | 0.1 |  |  | Cl=0 at alpha= | -0.30172 | deg
|  |  |  | @ Cl=0.1, Cd= | 0.0089172
|  |  |  | @ Cl=0.4, Cd= | 0.01597
|  |  |  | @ Cl=0.6, Cd= | 0.01597
alpha (deg) | Cl | Cd | Cm | Cl/Cd
-11.5 | -0.21 | 0.07202 | 0.006 | -2.922
-11 | -0.233 | 0.06815 | 0.006 | -3.416
-10.5 | -0.256 | 0.06507 | 0.006 | -3.941
-10 | -0.282 | 0.0609 | 0.006 | -4.626
-9.5 | -0.308 | 0.05712 | 0.006 | -5.388
-9 | -0.334 | 0.05389 | 0.006 | -6.19
-8.5 | -0.359 | 0.04964 | 0.006 | -7.24
-8 | -0.383 | 0.04557 | 0.006 | -8.412
-7.5 | -0.41 | 0.03731 | 0.007 | -10.993
-7 | -0.509 | 0.01163 | 0.009 | -43.73
-6.5 | -0.516 | 0.0112 | 0.009 | -46.105
-6 | -0.514 | 0.01225 | 0.009 | -42.01
-5.5 | -0.5 | 0.01186 | 0.008 | -42.106
-5 | -0.475 | 0.01151 | 0.008 | -41.288
-4.5 | -0.443 | 0.01309 | 0.007 | -33.8
-4 | -0.403 | 0.0108 | 0.007 | -37.291
-3.5 | -0.357 | 0.01249 | 0.007 | -28.59
-3 | -0.307 | 0.01198 | 0.006 | -25.622
-2.5 | -0.253 | 0.01169 | 0.006 | -21.657
-2 | -0.197 | 0.01114 | 0.005 | -17.683
-1.5 | -0.14 | 0.01057 | 0.005 | -13.212
-1 | -0.082 | 0.01021 | 0.004 | -8.003
-0.5 | -0.023 | 0.0098 | 0.004 | -2.383
0 | 0.035 | 0.00935 | 0.004 | 3.753
0.5 | 0.094 | 0.00897 | 0.003 | 10.425
1 | 0.152 | 0.00846 | 0.003 | 17.964
1.5 | 0.21 | 0.00816 | 0.002 | 25.772
2 | 0.269 | 0.00807 | 0.002 | 33.316
2.5 | 0.327 | 0.00811 | 0.001 | 40.313
3 | 0.385 | 0.00826 | 0.001 | 46.544
3.5 | 0.441 | 0.00854 | 0 | 51.706
4 | 0.496 | 0.00909 | 0 | 54.58
4.5 | 0.548 | 0.0105 | -0.001 | 52.188
5 | 0.596 | 0.01073 | -0.001 | 55.571
5.5 | 0.636 | 0.01112 | -0.002 | 57.24
6 | 0.668 | 0.0103 | -0.002 | 64.824
6.5 | 0.689 | 0.01075 | -0.003 | 64.042
7 | 0.698 | 0.01015 | -0.003 | 68.769
7.5 | 0.696 | 0.01056 | -0.004 | 65.875
8 | 0.682 | 0.01105 | -0.004 | 61.72
8.5 | 0.658 | 0.01076 | -0.005 | 61.139
9 | 0.625 | 0.0107 | -0.005 | 58.437
9.5 | 0.587 | 0.01131 | -0.006 | 51.871
10 | 0.544 | 0.01083 | -0.006 | 50.247
10.5 | 0.5 | 0.01077 | -0.007 | 46.415
11 | 0.454 | 0.01196 | -0.007 | 37.96
11.5 | 0.408 | 0.01296 | -0.008 | 31.515
12 | 0.36 | 0.01597 | -0.008 | 22.553

## 108. Re 10M Mach 0.10 (2)
BIGFOIL.COM POLAR EXPORT
TsAGI B 7.5% thick
TsAGI B 7.5% thick |  |  |  | Cl Max: | 0.5841 | at alpha= | 5 | deg
XFOIL ncrit=9 |  |  |  | L/D Max: | 102.835 | at alpha= | 5 | deg
Re: | 10000000 |  |  | Cd Min: | 0.01109 | at alpha= | -9 | deg
Mach: | 0.1 |  |  | Cl=0 at alpha= | -0.49528 | deg
|  |  |  | @ Cl=0.1, Cd= | 0.0045625
|  |  |  | @ Cl=0.4, Cd= | 0.0045144
|  |  |  | @ Cl=0.6, Cd= | 0.00568
alpha (deg) | Cl | Cd | Cm | Cl/Cd
-9 | -0.9337 | 0.01109 | -0.0034 | -84.193
-8.5 | -0.8836 | 0.00913 | -0.0025 | -96.7798
-7.5 | -0.7254 | 0.00832 | -0.0134 | -87.1875
-7 | -0.6761 | 0.00835 | -0.0119 | -80.9701
-6.5 | -0.6284 | 0.00784 | -0.0101 | -80.1531
-6 | -0.576 | 0.00779 | -0.0094 | -73.9409
-5.5 | -0.5238 | 0.00757 | -0.0086 | -69.1942
-3.5 | -0.3197 | 0.00568 | -0.0039 | -56.2852
-3 | -0.2664 | 0.00552 | -0.0033 | -48.2609
-2.5 | -0.2128 | 0.0054 | -0.0028 | -39.4074
-2 | -0.1593 | 0.00527 | -0.0023 | -30.2277
-1.5 | -0.106 | 0.00514 | -0.0017 | -20.6226
-1 | -0.0528 | 0.00499 | -0.0012 | -10.5812
-0.5 | -0.0005 | 0.00481 | -0.0005 | -0.10395
0 | 0.0525 | 0.0047 | 0 | 11.1702
0.5 | 0.1043 | 0.00455 | 0.0008 | 22.9231
1.5 | 0.2011 | 0.00397 | 0.0037 | 50.6549
2 | 0.2476 | 0.00378 | 0.0056 | 65.5026
2.5 | 0.2924 | 0.00382 | 0.0079 | 76.5445
3 | 0.338 | 0.00403 | 0.0101 | 83.871
3.5 | 0.3881 | 0.00441 | 0.0112 | 88.0045
4 | 0.4531 | 0.00498 | 0.0087 | 90.9839
4.5 | 0.5224 | 0.00534 | 0.0053 | 97.8277
5 | 0.5841 | 0.00568 | 0.0038 | 102.8345

## 109. Re 10M Mach 0.25 (1)
BIGFOIL.COM POLAR EXPORT
TsAGI B 7.5% thick
TsAGI B 7.5% thick |  |  |  | Cl Max: | 0.678 | at alpha= | 6.5 | deg
JavaFoil+Calcfoil stall+Eppler ext transition |  |  |  | L/D Max: | 67.276 | at alpha= | 6.5 | deg
Re: | 10000000 |  |  | Cd Min: | 0.00822 | at alpha= | 2 | deg
Mach: | 0.25 |  |  | Cl=0 at alpha= | -0.3 | deg
|  |  |  | @ Cl=0.1, Cd= | 0.01563
|  |  |  | @ Cl=0.4, Cd= | 0.01563
|  |  |  | @ Cl=0.6, Cd= | 0.01563
alpha (deg) | Cl | Cd | Cm | Cl/Cd
-10.5 | -0.058 | 0.06542 | 0.006 | -0.879
-10 | -0.055 | 0.06142 | 0.006 | -0.891
-9.5 | -0.052 | 0.0578 | 0.006 | -0.9
-9 | -0.049 | 0.05564 | 0.006 | -0.883
-8.5 | -0.162 | 0.05269 | 0.005 | -3.08
-8 | -0.228 | 0.04902 | 0.006 | -4.647
-7.5 | -0.284 | 0.0454 | 0.006 | -6.258
-7 | -0.332 | 0.04162 | 0.006 | -7.97
-6.5 | -0.449 | 0.01157 | 0.009 | -38.81
-6 | -0.475 | 0.01127 | 0.009 | -42.134
-5.5 | -0.479 | 0.01227 | 0.008 | -39.034
-5 | -0.467 | 0.01191 | 0.008 | -39.256
-4.5 | -0.443 | 0.01153 | 0.008 | -38.425
-4 | -0.408 | 0.0112 | 0.007 | -36.412
-3.5 | -0.364 | 0.01082 | 0.007 | -33.655
-3 | -0.314 | 0.01216 | 0.006 | -25.83
-2.5 | -0.26 | 0.01194 | 0.006 | -21.737
-2 | -0.202 | 0.01153 | 0.005 | -17.538
-1.5 | -0.144 | 0.01106 | 0.005 | -12.972
-1 | -0.084 | 0.01045 | 0.005 | -8.029
-0.5 | -0.024 | 0.00997 | 0.004 | -2.406
0 | 0.036 | 0.00957 | 0.004 | 3.771
0.5 | 0.096 | 0.00916 | 0.003 | 10.491
1 | 0.156 | 0.00861 | 0.003 | 18.131
1.5 | 0.216 | 0.00831 | 0.002 | 26.006
2 | 0.276 | 0.00822 | 0.002 | 33.573
2.5 | 0.336 | 0.00828 | 0.001 | 40.563
3 | 0.395 | 0.00841 | 0.001 | 47.017
3.5 | 0.453 | 0.00876 | 0 | 51.741
4 | 0.509 | 0.01042 | 0 | 48.855
4.5 | 0.562 | 0.01077 | -0.001 | 52.122
5 | 0.609 | 0.01104 | -0.001 | 55.16
5.5 | 0.646 | 0.01021 | -0.002 | 63.248
6 | 0.67 | 0.01078 | -0.002 | 62.163
6.5 | 0.678 | 0.01008 | -0.003 | 67.276
7 | 0.668 | 0.01057 | -0.003 | 63.176
7.5 | 0.637 | 0.0103 | -0.004 | 61.906
8 | 0.587 | 0.01083 | -0.004 | 54.2
8.5 | 0.518 | 0.01073 | -0.005 | 48.303
9 | 0.435 | 0.01081 | -0.005 | 40.265
9.5 | 0.34 | 0.01103 | -0.006 | 30.857
10 | 0.233 | 0.01056 | -0.006 | 22.026
10.5 | 0.075 | 0.01215 | -0.007 | 6.15
11 | 0.076 | 0.01482 | -0.007 | 5.137
11.5 | 0.079 | 0.01563 | -0.008 | 5.072

## 110. Re 10M Mach 0.25 (2)
BIGFOIL.COM POLAR EXPORT
TsAGI B 7.5% thick
TsAGI B 7.5% thick |  |  |  | Cl Max: | 1.0564 | at alpha= | 9.5 | deg
XFOIL ncrit=9 |  |  |  | L/D Max: | 103.247 | at alpha= | 6 | deg
Re: | 10000000 |  |  | Cd Min: | 0.26487 | at alpha= | -20 | deg
Mach: | 0.25 |  |  | Cl=0 at alpha= | -0.50691 | deg
|  |  |  | @ Cl=0.1, Cd= | 0.0045762
|  |  |  | @ Cl=0.4, Cd= | 0.0044767
|  |  |  | @ Cl=0.6, Cd= | 0.0059497
alpha (deg) | Cl | Cd | Cm | Cl/Cd
-20 | -0.8465 | 0.26487 | 0.0847 | -3.1959
-19.5 | -0.8293 | 0.25692 | 0.0803 | -3.2279
-19 | -0.8122 | 0.24933 | 0.0761 | -3.2575
-18.5 | -0.7943 | 0.24214 | 0.0723 | -3.2803
-18 | -0.7761 | 0.23538 | 0.0684 | -3.2972
-17.5 | -0.7594 | 0.22811 | 0.0644 | -3.3291
-17 | -0.7458 | 0.2193 | 0.0603 | -3.4008
-16.5 | -0.7298 | 0.21241 | 0.0566 | -3.4358
-16 | -0.714 | 0.20535 | 0.0529 | -3.477
-15.5 | -0.6983 | 0.19839 | 0.0494 | -3.5198
-15 | -0.6837 | 0.191 | 0.0459 | -3.5796
-14.5 | -0.6687 | 0.18424 | 0.0427 | -3.6295
-14 | -0.6554 | 0.17653 | 0.0393 | -3.7127
-13.5 | -0.642 | 0.16891 | 0.0362 | -3.8008
-13 | -0.6313 | 0.16105 | 0.033 | -3.9199
-12.5 | -0.6172 | 0.15367 | 0.0302 | -4.0164
-12 | -0.6072 | 0.14568 | 0.0272 | -4.168
-11.5 | -0.5979 | 0.13766 | 0.0241 | -4.3433
-11 | -0.59 | 0.12947 | 0.021 | -4.557
-10.5 | -0.6712 | 0.0976 | 0.0083 | -6.877
-10 | -0.6677 | 0.08985 | 0.0041 | -7.4313
-9.5 | -0.6873 | 0.07729 | -0.0046 | -8.8925
-9 | -0.7249 | 0.0629 | -0.0173 | -11.5246
-8.5 | -0.7348 | 0.05067 | -0.0208 | -14.5017
-8 | -0.7997 | 0.02101 | -0.0167 | -38.0628
-7.5 | -0.7488 | 0.01067 | -0.0189 | -70.1781
-7 | -0.6945 | 0.01006 | -0.0173 | -69.0358
-6.5 | -0.6476 | 0.00886 | -0.0142 | -73.0926
-6 | -0.594 | 0.00849 | -0.0126 | -69.9647
-5.5 | -0.5402 | 0.00805 | -0.0111 | -67.1056
-4.5 | -0.4333 | 0.00704 | -0.0083 | -61.5483
-4 | -0.3822 | 0.00624 | -0.0063 | -61.25
-3 | -0.274 | 0.00555 | -0.004 | -49.3694
-2.5 | -0.2183 | 0.00545 | -0.0034 | -40.055
-2 | -0.1632 | 0.00529 | -0.0027 | -30.8507
-1.5 | -0.1081 | 0.00516 | -0.0021 | -20.9496
-1 | -0.0535 | 0.00501 | -0.0014 | -10.6786
0 | 0.055 | 0.00472 | -0.0001 | 11.6525
0.5 | 0.1082 | 0.00455 | 0.0007 | 23.7802
1 | 0.1588 | 0.00425 | 0.002 | 37.3647
2 | 0.2548 | 0.00376 | 0.0059 | 67.766
2.5 | 0.3006 | 0.0038 | 0.0084 | 79.1053
3 | 0.3476 | 0.00404 | 0.0107 | 86.0396
3.5 | 0.4004 | 0.00448 | 0.0117 | 89.375
4 | 0.4666 | 0.00507 | 0.0095 | 92.0316
4.5 | 0.5392 | 0.00543 | 0.006 | 99.3002
6 | 0.7217 | 0.00699 | 0.0042 | 103.2475
6.5 | 0.777 | 0.00784 | 0.005 | 99.1071
7 | 0.827 | 0.00908 | 0.0068 | 91.0793
7.5 | 0.8823 | 0.01108 | 0.0072 | 79.63
8 | 0.927 | 0.01566 | 0.0088 | 59.1954
8.5 | 0.9811 | 0.0175 | 0.009 | 56.0629
9 | 1.0236 | 0.02163 | 0.0102 | 47.3232
9.5 | 1.0564 | 0.02701 | 0.0117 | 39.1114
10 | 1.0156 | 0.03656 | 0.0222 | 27.779
10.5 | 0.9663 | 0.0427 | 0.0316 | 22.63
11 | 0.9807 | 0.04483 | 0.032 | 21.876
11.5 | 0.9003 | 0.06349 | 0.0196 | 14.1802
12.5 | 0.7574 | 0.12194 | -0.0138 | 6.2113
13 | 0.7668 | 0.12895 | -0.0169 | 5.9465
13.5 | 0.7706 | 0.13764 | -0.0207 | 5.5987
14 | 0.7693 | 0.14855 | -0.0253 | 5.1787
14.5 | 0.7615 | 0.16245 | -0.0308 | 4.6876

## 111. Re 10M Mach 0.50 (1)
BIGFOIL.COM POLAR EXPORT
TsAGI B 7.5% thick
TsAGI B 7.5% thick |  |  |  | Cl Max: | 1.112 | at alpha= | 19.5 | deg
JavaFoil+Calcfoil stall+Eppler ext transition |  |  |  | L/D Max: | 64.252 | at alpha= | 4.5 | deg
Re: | 10000000 |  |  | Cd Min: | 0.00808 | at alpha= | 3 | deg
Mach: | 0.5 |  |  | Cl=0 at alpha= | -0.29851 | deg
|  |  |  | @ Cl=0.1, Cd= | 0.010031
|  |  |  | @ Cl=0.4, Cd= | 0.008695
|  |  |  | @ Cl=0.6, Cd= | 0.011923
alpha (deg) | Cl | Cd | Cm | Cl/Cd
-20 | -1.035 | 0.14752 | 0.011 | -7.016
-19.5 | -1.011 | 0.1367 | 0.011 | -7.398
-19 | -1.001 | 0.11481 | 0.012 | -8.721
-18.5 | -0.962 | 0.12747 | 0.011 | -7.55
-18 | -0.937 | 0.12063 | 0.011 | -7.764
-17.5 | -0.928 | 0.09898 | 0.012 | -9.372
-17 | -0.882 | 0.11741 | 0.01 | -7.511
-16.5 | -0.86 | 0.10623 | 0.011 | -8.097
-16 | -0.852 | 0.08491 | 0.012 | -10.037
-15.5 | -0.802 | 0.10638 | 0.009 | -7.536
-15 | -0.786 | 0.08962 | 0.01 | -8.772
-14.5 | -0.786 | 0.06448 | 0.012 | -12.189
-14 | -0.725 | 0.09101 | 0.009 | -7.969
-13.5 | -0.712 | 0.07381 | 0.01 | -9.651
-13 | -0.677 | 0.07982 | 0.009 | -8.476
-12.5 | -0.651 | 0.07447 | 0.009 | -8.743
-12 | -0.653 | 0.04981 | 0.011 | -13.101
-11.5 | -0.596 | 0.07026 | 0.008 | -8.483
-11 | -0.578 | 0.05953 | 0.009 | -9.709
-10.5 | -0.544 | 0.06365 | 0.008 | -8.542
-10 | -0.52 | 0.05772 | 0.008 | -9.006
-9.5 | -0.601 | 0.01173 | 0.013 | -51.226
-9 | -0.467 | 0.052 | 0.007 | -8.979
-8.5 | -0.538 | 0.01051 | 0.012 | -51.179
-8 | -0.417 | 0.04458 | 0.007 | -9.345
-7.5 | -0.474 | 0.01196 | 0.011 | -39.591
-7 | -0.367 | 0.03729 | 0.007 | -9.835
-6.5 | -0.408 | 0.01186 | 0.01 | -34.44
-6 | -0.376 | 0.01163 | 0.01 | -32.28
-5.5 | -0.343 | 0.01241 | 0.009 | -27.619
-5 | -0.31 | 0.01189 | 0.009 | -26.078
-4.5 | -0.277 | 0.0116 | 0.008 | -23.885
-4 | -0.244 | 0.01126 | 0.008 | -21.677
-3.5 | -0.372 | 0.0123 | 0.008 | -30.281
-3 | -0.34 | 0.01171 | 0.007 | -29.063
-2.5 | -0.287 | 0.01134 | 0.007 | -25.285
-2 | -0.225 | 0.01084 | 0.006 | -20.746
-1.5 | -0.16 | 0.01192 | 0.006 | -13.428
-1 | -0.094 | 0.01149 | 0.005 | -8.157
-0.5 | -0.027 | 0.01099 | 0.005 | -2.44
0 | 0.04 | 0.01055 | 0.004 | 3.821
0.5 | 0.107 | 0.00997 | 0.004 | 10.772
1 | 0.175 | 0.00927 | 0.003 | 18.821
1.5 | 0.242 | 0.00896 | 0.003 | 26.972
2 | 0.309 | 0.00893 | 0.002 | 34.554
2.5 | 0.375 | 0.00907 | 0.001 | 41.399
3 | 0.441 | 0.00808 | 0.001 | 54.636
3.5 | 0.505 | 0.00851 | 0 | 59.387
4 | 0.565 | 0.00913 | 0 | 61.831
4.5 | 0.614 | 0.00956 | -0.001 | 64.252
5 | 0.643 | 0.01012 | -0.001 | 63.531
5.5 | 0.574 | 0.01081 | -0.002 | 53.124
6 | 0.415 | 0.01049 | -0.002 | 39.591
6.5 | 0.448 | 0.01034 | -0.003 | 43.332
7 | 0.481 | 0.01082 | -0.004 | 44.431
7.5 | 0.513 | 0.0111 | -0.004 | 46.24
8 | 0.545 | 0.0107 | -0.005 | 50.98
8.5 | 0.577 | 0.01075 | -0.005 | 53.71
9 | 0.607 | 0.01228 | -0.006 | 49.437
9.5 | 0.638 | 0.01277 | -0.006 | 49.938
10 | 0.656 | 0.01508 | -0.007 | 43.543
10.5 | 0.689 | 0.01533 | -0.007 | 44.936
11 | 0.693 | 0.02232 | -0.008 | 31.039
11.5 | 0.732 | 0.02061 | -0.008 | 35.486
12 | 0.772 | 0.01859 | -0.009 | 41.548
12.5 | 0.769 | 0.02999 | -0.009 | 25.63
13 | 0.822 | 0.02289 | -0.01 | 35.893
13.5 | 0.812 | 0.03925 | -0.01 | 20.684
14 | 0.868 | 0.02913 | -0.011 | 29.785
14.5 | 0.854 | 0.0502 | -0.011 | 17.018
15 | 0.916 | 0.03531 | -0.012 | 25.943
15.5 | 0.9 | 0.06037 | -0.011 | 14.912
16 | 0.969 | 0.0401 | -0.013 | 24.156
16.5 | 0.958 | 0.06349 | -0.012 | 15.09
17 | 0.918 | 0.11924 | -0.01 | 7.697
17.5 | 1.007 | 0.07191 | -0.013 | 14.008
18 | 0.971 | 0.12674 | -0.01 | 7.66
18.5 | 1.064 | 0.07562 | -0.014 | 14.064
19 | 1.026 | 0.13166 | -0.012 | 7.792
19.5 | 1.112 | 0.08609 | -0.015 | 12.913
20 | 1.092 | 0.12945 | -0.013 | 8.435

## 112. Re 10M Mach 0.50 (2)
BIGFOIL.COM POLAR EXPORT
TsAGI B 7.5% thick
TsAGI B 7.5% thick |  |  |  | Cl Max: | 0.9718 | at alpha= | 20 | deg
XFOIL ncrit=9 |  |  |  | L/D Max: | 108.502 | at alpha= | 5 | deg
Re: | 10000000 |  |  | Cd Min: | 0.28944 | at alpha= | -20 | deg
Mach: | 0.5 |  |  | Cl=0 at alpha= | -0.54269 | deg
|  |  |  | @ Cl=0.1, Cd= | 0.0046661
|  |  |  | @ Cl=0.4, Cd= | 0.00421
|  |  |  | @ Cl=0.6, Cd= | 0.0057931
alpha (deg) | Cl | Cd | Cm | Cl/Cd
-20 | -0.9236 | 0.28944 | 0.0991 | -3.191
-19.5 | -0.9024 | 0.28073 | 0.094 | -3.2145
-19 | -0.8808 | 0.27199 | 0.089 | -3.2384
-18.5 | -0.8592 | 0.26299 | 0.084 | -3.267
-18 | -0.8364 | 0.25422 | 0.0794 | -3.2901
-17.5 | -0.8165 | 0.24511 | 0.0745 | -3.3312
-17 | -0.7955 | 0.2372 | 0.0699 | -3.3537
-16.5 | -0.7748 | 0.22905 | 0.0654 | -3.3827
-16 | -0.7544 | 0.22086 | 0.061 | -3.4157
-15.5 | -0.7343 | 0.21271 | 0.0568 | -3.4521
-15 | -0.7147 | 0.20446 | 0.0526 | -3.4955
-14.5 | -0.6937 | 0.19615 | 0.0487 | -3.5366
-14 | -0.6752 | 0.18785 | 0.0448 | -3.5944
-13.5 | -0.6574 | 0.17949 | 0.041 | -3.6626
-13 | -0.6405 | 0.17123 | 0.0373 | -3.7406
-12.5 | -0.6244 | 0.16276 | 0.0337 | -3.8363
-12 | -0.61 | 0.15426 | 0.0302 | -3.9544
-11.5 | -0.5964 | 0.14586 | 0.0268 | -4.0889
-11 | -0.5842 | 0.1374 | 0.0235 | -4.2518
-10.5 | -0.5734 | 0.12885 | 0.0201 | -4.4501
-10 | -0.5676 | 0.11963 | 0.0164 | -4.7446
-9.5 | -0.5615 | 0.11056 | 0.0128 | -5.0787
-9 | -0.5595 | 0.10066 | 0.0086 | -5.5583
-8.5 | -0.557 | 0.09138 | 0.0043 | -6.0954
-8 | -0.5553 | 0.08238 | -0.0003 | -6.7407
-7.5 | -0.551 | 0.07214 | -0.0089 | -7.6379
-7 | -0.5062 | 0.05555 | -0.0404 | -9.1125
-6.5 | -0.502 | 0.04589 | -0.0458 | -10.9392
-6 | -0.5047 | 0.03758 | -0.0427 | -13.43
-4.5 | -0.4597 | 0.0139 | -0.0228 | -33.0719
-4 | -0.4225 | 0.00839 | -0.0155 | -50.3576
-3.5 | -0.3695 | 0.0064 | -0.0105 | -57.7344
-3 | -0.3073 | 0.00584 | -0.0078 | -52.6199
-2.5 | -0.2437 | 0.00559 | -0.0061 | -43.5957
-2 | -0.1802 | 0.00544 | -0.0049 | -33.125
-1.5 | -0.1174 | 0.00529 | -0.0038 | -22.1928
-1 | -0.0557 | 0.00512 | -0.0027 | -10.8789
-0.5 | 0.0052 | 0.00491 | -0.0017 | 1.0591
0.5 | 0.1257 | 0.0046 | 0.0004 | 27.3261
1.5 | 0.2358 | 0.00396 | 0.0044 | 59.5455
2 | 0.287 | 0.00371 | 0.0075 | 77.3585
2.5 | 0.3377 | 0.0038 | 0.0108 | 88.8684
3 | 0.3904 | 0.00412 | 0.0138 | 94.7573
3.5 | 0.4629 | 0.0048 | 0.0124 | 96.4375
4 | 0.5352 | 0.00539 | 0.0115 | 99.295
5 | 0.6879 | 0.00634 | 0.0095 | 108.5016
5.5 | 0.7531 | 0.00801 | 0.0118 | 94.02
6 | 0.7978 | 0.0121 | 0.0177 | 65.9339
6.5 | 0.8382 | 0.019 | 0.0221 | 44.1158
7 | 0.864 | 0.02767 | 0.0245 | 31.2252
7.5 | 0.8677 | 0.03663 | 0.0251 | 23.6882
8 | 0.8247 | 0.04146 | 0.033 | 19.8915
8.5 | 0.7881 | 0.05155 | 0.0273 | 15.2881
9 | 0.7578 | 0.06557 | 0.0161 | 11.5571
9.5 | 0.7474 | 0.07938 | 0.0075 | 9.4155
10 | 0.7285 | 0.09283 | 0.0008 | 7.8477
10.5 | 0.7199 | 0.1042 | -0.0045 | 6.9088
11.5 | 0.7197 | 0.12434 | -0.0134 | 5.7882
12 | 0.7201 | 0.1352 | -0.0178 | 5.3262
12.5 | 0.5776 | 0.12719 | -0.0036 | 4.5412
13 | 0.5742 | 0.13351 | -0.0055 | 4.3008
13.5 | 0.7436 | 0.16531 | -0.0304 | 4.4982
14 | 0.7546 | 0.1753 | -0.0347 | 4.3046
14.5 | 0.7681 | 0.18494 | -0.039 | 4.1532
15 | 0.7812 | 0.19589 | -0.0436 | 3.988
15.5 | 0.795 | 0.20624 | -0.0483 | 3.8547
16 | 0.8126 | 0.21529 | -0.0527 | 3.7744
16.5 | 0.8307 | 0.22465 | -0.0572 | 3.6978
17 | 0.8497 | 0.23392 | -0.0618 | 3.6324
17.5 | 0.8693 | 0.24293 | -0.0665 | 3.5784
18 | 0.8893 | 0.25205 | -0.0712 | 3.5283
18.5 | 0.9097 | 0.2612 | -0.0761 | 3.4828
19 | 0.9302 | 0.27021 | -0.081 | 3.4425
19.5 | 0.9512 | 0.27916 | -0.0859 | 3.4074
20 | 0.9718 | 0.28805 | -0.0909 | 3.3737

## 113. Re 12M Mach 0.00 (1)
BIGFOIL.COM POLAR EXPORT
TsAGI B 7.5% thick
TsAGI B 7.5% thick |  |  |  | Cl Max: | 0.702 | at alpha= | 7.5 | deg
JavaFoil+Calcfoil stall+Eppler ext transition |  |  |  | L/D Max: | 68.437 | at alpha= | 7.5 | deg
Re: | 12000000 |  |  | Cd Min: | 0.00835 | at alpha= | 2.5 | deg
Mach: | 0 |  |  | Cl=0 at alpha= | -0.30172 | deg
|  |  |  | @ Cl=0.1, Cd= | 0.0091953
|  |  |  | @ Cl=0.4, Cd= | 0.01604
|  |  |  | @ Cl=0.6, Cd= | 0.01604
alpha (deg) | Cl | Cd | Cm | Cl/Cd
-11.5 | -0.247 | 0.07075 | 0.007 | -3.489
-11 | -0.268 | 0.06681 | 0.006 | -4.006
-10.5 | -0.289 | 0.06353 | 0.006 | -4.556
-10 | -0.312 | 0.05955 | 0.006 | -5.246
-9.5 | -0.335 | 0.05632 | 0.006 | -5.955
-9 | -0.358 | 0.0525 | 0.006 | -6.829
-8.5 | -0.383 | 0.04673 | 0.006 | -8.191
-8 | -0.417 | 0.03352 | 0.008 | -12.429
-7.5 | -0.508 | 0.01177 | 0.01 | -43.181
-7 | -0.52 | 0.01134 | 0.009 | -45.84
-6.5 | -0.524 | 0.01229 | 0.009 | -42.636
-6 | -0.519 | 0.01193 | 0.008 | -43.489
-5.5 | -0.502 | 0.01158 | 0.008 | -43.334
-5 | -0.476 | 0.01123 | 0.008 | -42.364
-4.5 | -0.442 | 0.0128 | 0.007 | -34.532
-4 | -0.402 | 0.01245 | 0.007 | -32.283
-3.5 | -0.356 | 0.0122 | 0.007 | -29.173
-3 | -0.306 | 0.0117 | 0.006 | -26.127
-2.5 | -0.252 | 0.01142 | 0.006 | -22.057
-2 | -0.196 | 0.01091 | 0.005 | -17.972
-1.5 | -0.139 | 0.01043 | 0.005 | -13.328
-1 | -0.081 | 0.01013 | 0.004 | -8.028
-0.5 | -0.023 | 0.00978 | 0.004 | -2.375
0 | 0.035 | 0.00945 | 0.004 | 3.697
0.5 | 0.093 | 0.00924 | 0.003 | 10.071
1 | 0.151 | 0.00887 | 0.003 | 17.041
1.5 | 0.209 | 0.00862 | 0.002 | 24.289
2 | 0.267 | 0.0084 | 0.002 | 31.842
2.5 | 0.325 | 0.00835 | 0.001 | 38.968
3 | 0.383 | 0.00843 | 0.001 | 45.396
3.5 | 0.439 | 0.00867 | 0 | 50.636
4 | 0.494 | 0.00933 | 0 | 52.933
4.5 | 0.546 | 0.01035 | -0.001 | 52.71
5 | 0.594 | 0.01054 | -0.001 | 56.351
5.5 | 0.634 | 0.01089 | -0.002 | 58.265
6 | 0.667 | 0.01127 | -0.002 | 59.137
6.5 | 0.689 | 0.01043 | -0.003 | 66.113
7 | 0.701 | 0.01086 | -0.003 | 64.561
7.5 | 0.702 | 0.01026 | -0.004 | 68.437
8 | 0.693 | 0.01074 | -0.004 | 64.48
8.5 | 0.673 | 0.01121 | -0.005 | 60.085
9 | 0.646 | 0.01089 | -0.005 | 59.343
9.5 | 0.613 | 0.01081 | -0.006 | 56.744
10 | 0.576 | 0.01085 | -0.006 | 53.125
10.5 | 0.537 | 0.01063 | -0.007 | 50.554
11 | 0.497 | 0.01137 | -0.007 | 43.711
11.5 | 0.456 | 0.01216 | -0.008 | 37.48
12 | 0.413 | 0.01365 | -0.008 | 30.293
12.5 | 0.373 | 0.01604 | -0.008 | 23.267

## 114. Re 12M Mach 0.00 (2)
BIGFOIL.COM POLAR EXPORT
TsAGI B 7.5% thick
TsAGI B 7.5% thick |  |  |  | Cl Max: | 0.5754 | at alpha= | 5 | deg
XFOIL ncrit=9 |  |  |  | L/D Max: | 105.578 | at alpha= | 5 | deg
Re: | 12000000 |  |  | Cd Min: | 0.02949 | at alpha= | -12.5 | deg
Mach: | 0 |  |  | Cl=0 at alpha= | -0.49053 | deg
|  |  |  | @ Cl=0.1, Cd= | 0.0045975
|  |  |  | @ Cl=0.4, Cd= | 0.0045264
|  |  |  | @ Cl=0.6, Cd= | 0.00545
alpha (deg) | Cl | Cd | Cm | Cl/Cd
-12.5 | -1.1731 | 0.02949 | -0.0192 | -39.7796
-12 | -1.1927 | 0.01935 | -0.0112 | -61.6382
-11.5 | -1.1658 | 0.01587 | -0.0073 | -73.4594
-11 | -1.128 | 0.01397 | -0.0046 | -80.7445
-10.5 | -1.0891 | 0.01244 | -0.0018 | -87.5482
-10 | -1.0393 | 0.01121 | -0.0012 | -92.7119
-9.5 | -0.983 | 0.01012 | -0.0019 | -97.1344
-9 | -0.9305 | 0.00892 | -0.0017 | -104.3161
-8.5 | -0.8743 | 0.00837 | -0.0022 | -104.4564
-8 | -0.7816 | 0.00781 | -0.0112 | -100.0768
-7.5 | -0.73 | 0.00773 | -0.0105 | -94.4373
-7 | -0.6802 | 0.00762 | -0.0094 | -89.2651
-6.5 | -0.6308 | 0.00721 | -0.0081 | -87.4896
-6 | -0.5786 | 0.00708 | -0.0075 | -81.7232
-5.5 | -0.5264 | 0.00689 | -0.0069 | -76.4006
-3.5 | -0.3198 | 0.00556 | -0.0034 | -57.518
-3 | -0.2668 | 0.00541 | -0.0029 | -49.3161
-2.5 | -0.2132 | 0.00531 | -0.0024 | -40.1507
-2 | -0.1599 | 0.00517 | -0.002 | -30.9284
-1.5 | -0.1064 | 0.00507 | -0.0015 | -20.9862
-1 | -0.0536 | 0.00492 | -0.001 | -10.8943
-0.5 | -0.001 | 0.00478 | -0.0004 | -0.20921
0 | 0.0518 | 0.00468 | 0.0001 | 11.0684
0.5 | 0.1044 | 0.00459 | 0.0007 | 22.7451
1 | 0.1541 | 0.00436 | 0.0018 | 35.344
1.5 | 0.2028 | 0.00412 | 0.0031 | 49.2233
2 | 0.2509 | 0.00403 | 0.0045 | 62.2581
2.5 | 0.296 | 0.00409 | 0.0065 | 72.3716
3 | 0.3418 | 0.00415 | 0.0086 | 82.3614
3.5 | 0.386 | 0.00443 | 0.011 | 87.1332
4 | 0.4383 | 0.00479 | 0.0115 | 91.5031
4.5 | 0.5074 | 0.00511 | 0.0081 | 99.2955
5 | 0.5754 | 0.00545 | 0.0049 | 105.578

## 115. Re 12M Mach 0.10 (1)
BIGFOIL.COM POLAR EXPORT
TsAGI B 7.5% thick
TsAGI B 7.5% thick |  |  |  | Cl Max: | 0.698 | at alpha= | 7 | deg
JavaFoil+Calcfoil stall+Eppler ext transition |  |  |  | L/D Max: | 70.272 | at alpha= | 7 | deg
Re: | 12000000 |  |  | Cd Min: | 0.00838 | at alpha= | 2.5 | deg
Mach: | 0.1 |  |  | Cl=0 at alpha= | -0.30172 | deg
|  |  |  | @ Cl=0.1, Cd= | 0.0092407
|  |  |  | @ Cl=0.4, Cd= | 0.01464
|  |  |  | @ Cl=0.6, Cd= | 0.01464
alpha (deg) | Cl | Cd | Cm | Cl/Cd
-11.5 | -0.211 | 0.07128 | 0.007 | -2.955
-11 | -0.233 | 0.06727 | 0.006 | -3.465
-10.5 | -0.257 | 0.06403 | 0.006 | -4.011
-10 | -0.282 | 0.0598 | 0.006 | -4.721
-9.5 | -0.308 | 0.05633 | 0.006 | -5.473
-9 | -0.334 | 0.05321 | 0.006 | -6.279
-8.5 | -0.361 | 0.0481 | 0.006 | -7.503
-8 | -0.388 | 0.04141 | 0.007 | -9.38
-7.5 | -0.492 | 0.01094 | 0.01 | -44.991
-7 | -0.509 | 0.01142 | 0.009 | -44.532
-6.5 | -0.516 | 0.01238 | 0.009 | -41.69
-6 | -0.514 | 0.01199 | 0.009 | -42.889
-5.5 | -0.5 | 0.01165 | 0.008 | -42.887
-5 | -0.475 | 0.01128 | 0.008 | -42.114
-4.5 | -0.443 | 0.01287 | 0.007 | -34.392
-4 | -0.403 | 0.01253 | 0.007 | -32.14
-3.5 | -0.357 | 0.01226 | 0.007 | -29.13
-3 | -0.307 | 0.01175 | 0.006 | -26.115
-2.5 | -0.253 | 0.01148 | 0.006 | -22.057
-2 | -0.197 | 0.01095 | 0.005 | -17.987
-1.5 | -0.14 | 0.01047 | 0.005 | -13.338
-1 | -0.082 | 0.01017 | 0.004 | -8.035
-0.5 | -0.023 | 0.00982 | 0.004 | -2.378
0 | 0.035 | 0.00949 | 0.004 | 3.701
0.5 | 0.094 | 0.00928 | 0.003 | 10.084
1 | 0.152 | 0.0089 | 0.003 | 17.069
1.5 | 0.21 | 0.00864 | 0.002 | 24.336
2 | 0.269 | 0.00842 | 0.002 | 31.897
2.5 | 0.327 | 0.00838 | 0.001 | 39.025
3 | 0.385 | 0.00846 | 0.001 | 45.45
3.5 | 0.441 | 0.00871 | 0 | 50.659
4 | 0.496 | 0.00932 | 0 | 53.227
4.5 | 0.548 | 0.0104 | -0.001 | 52.684
5 | 0.596 | 0.01059 | -0.001 | 56.27
5.5 | 0.636 | 0.01096 | -0.002 | 58.05
6 | 0.668 | 0.0101 | -0.002 | 66.111
6.5 | 0.689 | 0.01054 | -0.003 | 65.348
7 | 0.698 | 0.00994 | -0.003 | 70.272
7.5 | 0.696 | 0.01032 | -0.004 | 67.393
8 | 0.682 | 0.01078 | -0.004 | 63.259
8.5 | 0.658 | 0.0105 | -0.005 | 62.634
9 | 0.625 | 0.01104 | -0.005 | 56.615
9.5 | 0.587 | 0.01092 | -0.006 | 53.712
10 | 0.544 | 0.01102 | -0.006 | 49.418
10.5 | 0.5 | 0.01083 | -0.007 | 46.18
11 | 0.455 | 0.01157 | -0.007 | 39.321
11.5 | 0.41 | 0.01232 | -0.008 | 33.307
12 | 0.363 | 0.01464 | -0.008 | 24.798

## 116. Re 12M Mach 0.10 (2)
BIGFOIL.COM POLAR EXPORT
TsAGI B 7.5% thick
TsAGI B 7.5% thick |  |  |  | Cl Max: | 0.5788 | at alpha= | 5 | deg
XFOIL ncrit=9 |  |  |  | L/D Max: | 105.814 | at alpha= | 5 | deg
Re: | 12000000 |  |  | Cd Min: | 0.08699 | at alpha= | -12 | deg
Mach: | 0.1 |  |  | Cl=0 at alpha= | -0.49154 | deg
|  |  |  | @ Cl=0.1, Cd= | 0.0045987
|  |  |  | @ Cl=0.4, Cd= | 0.0045161
|  |  |  | @ Cl=0.6, Cd= | 0.00547
alpha (deg) | Cl | Cd | Cm | Cl/Cd
-12 | -0.8238 | 0.08699 | 0.0014 | -9.4701
-11 | -0.8547 | 0.06506 | -0.0189 | -13.1371
-10.5 | -1.0702 | 0.01672 | -0.0082 | -64.0072
-10 | -1.0401 | 0.01346 | -0.0039 | -77.2734
-9.5 | -0.9878 | 0.01129 | -0.0039 | -87.4934
-9 | -0.9312 | 0.00984 | -0.0044 | -94.6341
-8.5 | -0.8814 | 0.00859 | -0.0031 | -102.6077
-8 | -0.788 | 0.00796 | -0.012 | -98.995
-7.5 | -0.7351 | 0.00784 | -0.0113 | -93.7628
-7 | -0.6848 | 0.00771 | -0.0101 | -88.8197
-6.5 | -0.6349 | 0.00729 | -0.0087 | -87.0919
-6 | -0.5822 | 0.00715 | -0.008 | -81.4266
-5.5 | -0.5296 | 0.00694 | -0.0073 | -76.3112
-5 | -0.4758 | 0.00687 | -0.0069 | -69.2576
-3.5 | -0.3214 | 0.00558 | -0.0036 | -57.5986
-2.5 | -0.2142 | 0.00532 | -0.0025 | -40.2632
-2 | -0.1606 | 0.00518 | -0.002 | -31.0039
-1.5 | -0.1068 | 0.00508 | -0.0016 | -21.0236
-1 | -0.0537 | 0.00492 | -0.001 | -10.9146
-0.5 | -0.0009 | 0.00478 | -0.0004 | -0.18828
0 | 0.0523 | 0.00468 | 0.0001 | 11.1752
0.5 | 0.1051 | 0.00459 | 0.0007 | 22.8976
1 | 0.155 | 0.00436 | 0.0018 | 35.5505
1.5 | 0.2039 | 0.00412 | 0.0031 | 49.4903
2 | 0.2522 | 0.00403 | 0.0045 | 62.5806
2.5 | 0.2976 | 0.00409 | 0.0066 | 72.7628
3 | 0.3436 | 0.00415 | 0.0087 | 82.7952
3.5 | 0.3879 | 0.00443 | 0.0112 | 87.5621
4 | 0.4413 | 0.00481 | 0.0115 | 91.7464
4.5 | 0.5108 | 0.00513 | 0.0081 | 99.5712
5 | 0.5788 | 0.00547 | 0.005 | 105.8135

## 117. Re 12M Mach 0.25 (1)
BIGFOIL.COM POLAR EXPORT
TsAGI B 7.5% thick
TsAGI B 7.5% thick |  |  |  | Cl Max: | 0.678 | at alpha= | 6.5 | deg
JavaFoil+Calcfoil stall+Eppler ext transition |  |  |  | L/D Max: | 64.648 | at alpha= | 7 | deg
Re: | 12000000 |  |  | Cd Min: | 0.00854 | at alpha= | 2.5 | deg
Mach: | 0.25 |  |  | Cl=0 at alpha= | -0.3 | deg
|  |  |  | @ Cl=0.1, Cd= | 0.01713
|  |  |  | @ Cl=0.4, Cd= | 0.01713
|  |  |  | @ Cl=0.6, Cd= | 0.01713
alpha (deg) | Cl | Cd | Cm | Cl/Cd
-10.5 | -0.058 | 0.06486 | 0.006 | -0.887
-10 | -0.055 | 0.06087 | 0.006 | -0.9
-9.5 | -0.052 | 0.05721 | 0.006 | -0.91
-9 | -0.049 | 0.05502 | 0.006 | -0.894
-8.5 | -0.163 | 0.05169 | 0.006 | -3.146
-8 | -0.228 | 0.04799 | 0.006 | -4.759
-7.5 | -0.285 | 0.04466 | 0.006 | -6.376
-7 | -0.406 | 0.0089 | 0.01 | -45.561
-6.5 | -0.449 | 0.01144 | 0.009 | -39.255
-6 | -0.475 | 0.01243 | 0.009 | -38.193
-5.5 | -0.479 | 0.01204 | 0.008 | -39.762
-5 | -0.467 | 0.01166 | 0.008 | -40.067
-4.5 | -0.443 | 0.0113 | 0.008 | -39.207
-4 | -0.408 | 0.01283 | 0.007 | -31.792
-3.5 | -0.364 | 0.01251 | 0.007 | -29.095
-3 | -0.314 | 0.01208 | 0.006 | -25.999
-2.5 | -0.26 | 0.01173 | 0.006 | -22.139
-2 | -0.202 | 0.01133 | 0.005 | -17.852
-1.5 | -0.144 | 0.01096 | 0.005 | -13.099
-1 | -0.084 | 0.0104 | 0.005 | -8.068
-0.5 | -0.024 | 0.00999 | 0.004 | -2.402
0 | 0.036 | 0.00969 | 0.004 | 3.721
0.5 | 0.096 | 0.00947 | 0.003 | 10.147
1 | 0.156 | 0.00915 | 0.003 | 17.058
1.5 | 0.216 | 0.00879 | 0.002 | 24.579
2 | 0.276 | 0.00857 | 0.002 | 32.215
2.5 | 0.336 | 0.00854 | 0.001 | 39.329
3 | 0.395 | 0.00866 | 0.001 | 45.641
3.5 | 0.453 | 0.00894 | 0 | 50.728
4 | 0.509 | 0.01035 | 0 | 49.19
4.5 | 0.562 | 0.01069 | -0.001 | 52.512
5 | 0.609 | 0.01092 | -0.001 | 55.733
5.5 | 0.646 | 0.01003 | -0.002 | 64.397
6 | 0.67 | 0.01053 | -0.002 | 63.603
6.5 | 0.678 | 0.01101 | -0.003 | 61.637
7 | 0.668 | 0.01033 | -0.003 | 64.648
7.5 | 0.637 | 0.01086 | -0.004 | 58.679
8 | 0.587 | 0.01052 | -0.004 | 55.808
8.5 | 0.518 | 0.01114 | -0.005 | 46.523
9 | 0.435 | 0.01111 | -0.005 | 39.186
9.5 | 0.34 | 0.01067 | -0.006 | 31.912
10 | 0.233 | 0.01058 | -0.006 | 22
10.5 | 0.075 | 0.01176 | -0.007 | 6.366
11 | 0.077 | 0.0133 | -0.007 | 5.796
11.5 | 0.078 | 0.01713 | -0.007 | 4.572

## 118. Re 12M Mach 0.25 (2)
BIGFOIL.COM POLAR EXPORT
TsAGI B 7.5% thick
TsAGI B 7.5% thick |  |  |  | Cl Max: | 1.0743 | at alpha= | 9.5 | deg
XFOIL ncrit=9 |  |  |  | L/D Max: | 107.729 | at alpha= | 5.5 | deg
Re: | 12000000 |  |  | Cd Min: | 0.16149 | at alpha= | 14.5 | deg
Mach: | 0.25 |  |  | Cl=0 at alpha= | -99 | deg
|  |  |  | @ Cl=0.1, Cd= | 0.0046149
|  |  |  | @ Cl=0.4, Cd= | 0.0044586
|  |  |  | @ Cl=0.6, Cd= | 0.0055888
alpha (deg) | Cl | Cd | Cm | Cl/Cd
0 | 0.0547 | 0.00469 | 0 | 11.6631
0.5 | 0.109 | 0.0046 | 0.0006 | 23.6957
1 | 0.1603 | 0.00436 | 0.0018 | 36.7661
1.5 | 0.2104 | 0.00412 | 0.0032 | 51.068
2 | 0.2598 | 0.00401 | 0.0048 | 64.788
2.5 | 0.306 | 0.00406 | 0.0071 | 75.3695
3 | 0.3531 | 0.00415 | 0.0094 | 85.0843
3.5 | 0.3988 | 0.00445 | 0.012 | 89.618
4 | 0.4586 | 0.00488 | 0.0114 | 93.9754
4.5 | 0.5291 | 0.00523 | 0.0084 | 101.1663
5 | 0.5979 | 0.00557 | 0.0058 | 107.3429
5.5 | 0.6593 | 0.00612 | 0.0052 | 107.7288
6 | 0.7169 | 0.0069 | 0.0054 | 103.8986
6.5 | 0.7728 | 0.00773 | 0.006 | 99.9741
7 | 0.8206 | 0.00895 | 0.0083 | 91.6872
7.5 | 0.8758 | 0.01096 | 0.0087 | 79.9088
8 | 0.9279 | 0.01364 | 0.0094 | 68.0279
8.5 | 0.9832 | 0.01534 | 0.0095 | 64.0939
9 | 1.0303 | 0.01851 | 0.0106 | 55.6618
9.5 | 1.0743 | 0.02192 | 0.0116 | 49.01
10 | 1.0536 | 0.03252 | 0.0187 | 32.3985
10.5 | 1.0073 | 0.03905 | 0.0298 | 25.7951
11 | 1.0222 | 0.04048 | 0.0326 | 25.252
11.5 | 0.9414 | 0.05606 | 0.0254 | 16.7927
12.5 | 0.7704 | 0.11847 | -0.0124 | 6.5029
13 | 0.7848 | 0.12395 | -0.015 | 6.3316
13.5 | 0.7865 | 0.13313 | -0.019 | 5.9078
14 | 0.7792 | 0.14547 | -0.0243 | 5.3564
14.5 | 0.7647 | 0.16149 | -0.0307 | 4.7353

## 119. Re 12M Mach 0.50 (1)
BIGFOIL.COM POLAR EXPORT
TsAGI B 7.5% thick
TsAGI B 7.5% thick |  |  |  | Cl Max: | 1.075 | at alpha= | 20 | deg
JavaFoil+Calcfoil stall+Eppler ext transition |  |  |  | L/D Max: | 64.912 | at alpha= | 4.5 | deg
Re: | 12000000 |  |  | Cd Min: | 0.00866 | at alpha= | 3.5 | deg
Mach: | 0.5 |  |  | Cl=0 at alpha= | -0.29851 | deg
|  |  |  | @ Cl=0.1, Cd= | 0.010337
|  |  |  | @ Cl=0.4, Cd= | 0.009382
|  |  |  | @ Cl=0.6, Cd= | 0.011639
alpha (deg) | Cl | Cd | Cm | Cl/Cd
-20 | -1.035 | 0.15343 | 0.011 | -6.749
-19.5 | -1.014 | 0.14011 | 0.011 | -7.234
-19 | -0.997 | 0.1222 | 0.012 | -8.161
-18.5 | -0.965 | 0.12399 | 0.011 | -7.781
-18 | -0.941 | 0.11571 | 0.011 | -8.13
-17.5 | -0.939 | 0.08892 | 0.013 | -10.56
-17 | -0.883 | 0.11487 | 0.01 | -7.69
-16.5 | -0.864 | 0.1017 | 0.011 | -8.5
-16 | -0.864 | 0.07515 | 0.013 | -11.498
-15.5 | -0.803 | 0.10435 | 0.009 | -7.696
-15 | -0.792 | 0.08418 | 0.011 | -9.409
-14.5 | -0.805 | 0.05176 | 0.013 | -15.55
-14 | -0.727 | 0.08873 | 0.009 | -8.194
-13.5 | -0.72 | 0.0679 | 0.011 | -10.597
-13 | -0.679 | 0.07746 | 0.009 | -8.761
-12.5 | -0.654 | 0.07144 | 0.009 | -9.158
-12 | -0.692 | 0.02905 | 0.013 | -23.824
-11.5 | -0.598 | 0.0685 | 0.008 | -8.729
-11 | -0.585 | 0.05457 | 0.01 | -10.713
-10.5 | -0.545 | 0.06217 | 0.008 | -8.771
-10 | -0.523 | 0.05502 | 0.008 | -9.508
-9.5 | -0.603 | 0.01079 | 0.013 | -55.828
-9 | -0.47 | 0.04915 | 0.008 | -9.571
-8.5 | -0.538 | 0.01105 | 0.012 | -48.742
-8 | -0.427 | 0.03735 | 0.008 | -11.426
-7.5 | -0.474 | 0.01162 | 0.011 | -40.76
-7 | -0.441 | 0.01051 | 0.011 | -41.943
-6.5 | -0.408 | 0.01165 | 0.01 | -35.058
-6 | -0.376 | 0.01241 | 0.01 | -30.254
-5.5 | -0.343 | 0.01215 | 0.009 | -28.213
-5 | -0.31 | 0.01166 | 0.009 | -26.576
-4.5 | -0.277 | 0.01141 | 0.008 | -24.283
-4 | -0.244 | 0.01244 | 0.008 | -19.628
-3.5 | -0.372 | 0.01207 | 0.008 | -30.849
-3 | -0.34 | 0.01148 | 0.007 | -29.647
-2.5 | -0.287 | 0.01113 | 0.007 | -25.76
-2 | -0.225 | 0.01065 | 0.006 | -21.129
-1.5 | -0.16 | 0.01178 | 0.006 | -13.596
-1 | -0.094 | 0.01141 | 0.005 | -8.218
-0.5 | -0.027 | 0.01105 | 0.005 | -2.428
0 | 0.04 | 0.01065 | 0.004 | 3.786
0.5 | 0.107 | 0.0103 | 0.004 | 10.431
1 | 0.175 | 0.00995 | 0.003 | 17.545
1.5 | 0.242 | 0.00947 | 0.003 | 25.515
2 | 0.309 | 0.00926 | 0.002 | 33.329
2.5 | 0.375 | 0.00931 | 0.001 | 40.327
3 | 0.441 | 0.0095 | 0.001 | 46.432
3.5 | 0.505 | 0.00866 | 0 | 58.34
4 | 0.565 | 0.0101 | 0 | 55.881
4.5 | 0.614 | 0.00946 | -0.001 | 64.912
5 | 0.643 | 0.00993 | -0.001 | 64.735
5.5 | 0.574 | 0.01058 | -0.002 | 54.308
6 | 0.415 | 0.01022 | -0.002 | 40.639
6.5 | 0.448 | 0.01074 | -0.003 | 41.726
7 | 0.481 | 0.01058 | -0.004 | 45.46
7.5 | 0.513 | 0.01082 | -0.004 | 47.435
8 | 0.546 | 0.01082 | -0.005 | 50.411
8.5 | 0.578 | 0.01084 | -0.005 | 53.282
9 | 0.608 | 0.01193 | -0.006 | 50.973
9.5 | 0.639 | 0.01232 | -0.006 | 51.882
10 | 0.661 | 0.01412 | -0.007 | 46.822
10.5 | 0.693 | 0.01443 | -0.007 | 47.992
11 | 0.703 | 0.01931 | -0.008 | 36.397
11.5 | 0.737 | 0.01888 | -0.008 | 39.046
12 | 0.777 | 0.01736 | -0.009 | 44.725
12.5 | 0.779 | 0.02592 | -0.009 | 30.051
13 | 0.826 | 0.02115 | -0.01 | 39.081
13.5 | 0.824 | 0.03339 | -0.01 | 24.685
14 | 0.873 | 0.02692 | -0.011 | 32.428
14.5 | 0.868 | 0.04284 | -0.011 | 20.254
15 | 0.923 | 0.03213 | -0.012 | 28.723
15.5 | 0.915 | 0.05114 | -0.012 | 17.902
16 | 0.976 | 0.03654 | -0.013 | 26.696
16.5 | 0.972 | 0.05482 | -0.013 | 17.728
17 | 0.923 | 0.1142 | -0.01 | 8.079
17.5 | 1.023 | 0.0616 | -0.014 | 16.602
18 | 0.978 | 0.11916 | -0.011 | 8.212
18.5 | 1.042 | 0.09288 | -0.013 | 11.22
19 | 1.029 | 0.13295 | -0.012 | 7.743
19.5 | 1.061 | 0.13362 | -0.013 | 7.94
20 | 1.075 | 0.15623 | -0.012 | 6.878

## 120. Re 12M Mach 0.50 (2)
BIGFOIL.COM POLAR EXPORT
TsAGI B 7.5% thick
TsAGI B 7.5% thick |  |  |  | Cl Max: | 0.8698 | at alpha= | 7.5 | deg
XFOIL ncrit=9 |  |  |  | L/D Max: | 112.57 | at alpha= | 5 | deg
Re: | 12000000 |  |  | Cd Min: | 0.10342 | at alpha= | 10.5 | deg
Mach: | 0.5 |  |  | Cl=0 at alpha= | -99 | deg
|  |  |  | @ Cl=0.1, Cd= | 0.0046985
|  |  |  | @ Cl=0.4, Cd= | 0.004242
|  |  |  | @ Cl=0.6, Cd= | 0.0055648
alpha (deg) | Cl | Cd | Cm | Cl/Cd
0 | 0.066 | 0.00476 | -0.0007 | 13.8655
0.5 | 0.1268 | 0.00465 | 0.0002 | 27.2688
1 | 0.1842 | 0.00437 | 0.0017 | 42.151
1.5 | 0.2395 | 0.00413 | 0.0037 | 57.9903
2 | 0.2931 | 0.00393 | 0.0061 | 74.5802
2.5 | 0.3439 | 0.00396 | 0.0094 | 86.8434
3 | 0.395 | 0.0042 | 0.0127 | 94.0476
3.5 | 0.4486 | 0.00465 | 0.0156 | 96.4731
4 | 0.533 | 0.00519 | 0.012 | 102.6975
4.5 | 0.6063 | 0.0056 | 0.0114 | 108.2679
5 | 0.6833 | 0.00607 | 0.0106 | 112.57
5.5 | 0.7511 | 0.00748 | 0.0124 | 100.4144
6 | 0.798 | 0.01145 | 0.0179 | 69.6943
6.5 | 0.8349 | 0.01807 | 0.0234 | 46.2037
7 | 0.8621 | 0.02656 | 0.026 | 32.4586
7.5 | 0.8698 | 0.03556 | 0.0263 | 24.4601
8 | 0.8316 | 0.04086 | 0.0329 | 20.3524
8.5 | 0.7946 | 0.05074 | 0.0276 | 15.6602
9 | 0.7634 | 0.06468 | 0.0164 | 11.8027
9.5 | 0.7522 | 0.07855 | 0.0077 | 9.5761
10 | 0.7332 | 0.09193 | 0.001 | 7.9756
10.5 | 0.7237 | 0.10342 | -0.0043 | 6.9977

## 121. Re 14M Mach 0.00 (1)
BIGFOIL.COM POLAR EXPORT
TsAGI B 7.5% thick
TsAGI B 7.5% thick |  |  |  | Cl Max: | 0.702 | at alpha= | 7.5 | deg
JavaFoil+Calcfoil stall+Eppler ext transition |  |  |  | L/D Max: | 69.655 | at alpha= | 7.5 | deg
Re: | 14000000 |  |  | Cd Min: | 0.00868 | at alpha= | 3 | deg
Mach: | 0 |  |  | Cl=0 at alpha= | -0.30172 | deg
|  |  |  | @ Cl=0.1, Cd= | 0.0092483
|  |  |  | @ Cl=0.4, Cd= | 0.01498
|  |  |  | @ Cl=0.6, Cd= | 0.01498
alpha (deg) | Cl | Cd | Cm | Cl/Cd
-11.5 | -0.247 | 0.07024 | 0.007 | -3.517
-11 | -0.268 | 0.06617 | 0.007 | -4.05
-10.5 | -0.29 | 0.06336 | 0.006 | -4.569
-10 | -0.313 | 0.05935 | 0.006 | -5.266
-9.5 | -0.336 | 0.05535 | 0.006 | -6.071
-9 | -0.36 | 0.05122 | 0.006 | -7.022
-8.5 | -0.388 | 0.04222 | 0.007 | -9.19
-8 | -0.49 | 0.01106 | 0.01 | -44.298
-7.5 | -0.508 | 0.01154 | 0.01 | -44.038
-7 | -0.52 | 0.01119 | 0.009 | -46.485
-6.5 | -0.524 | 0.01208 | 0.009 | -43.368
-6 | -0.519 | 0.01172 | 0.008 | -44.281
-5.5 | -0.502 | 0.01137 | 0.008 | -44.111
-5 | -0.476 | 0.0109 | 0.008 | -43.629
-4.5 | -0.442 | 0.01259 | 0.007 | -35.119
-4 | -0.402 | 0.01237 | 0.007 | -32.476
-3.5 | -0.356 | 0.01201 | 0.007 | -29.636
-3 | -0.306 | 0.01151 | 0.006 | -26.544
-2.5 | -0.252 | 0.01123 | 0.006 | -22.425
-2 | -0.196 | 0.01075 | 0.005 | -18.236
-1.5 | -0.139 | 0.01034 | 0.005 | -13.446
-1 | -0.081 | 0.01007 | 0.004 | -8.07
-0.5 | -0.023 | 0.00977 | 0.004 | -2.378
0 | 0.035 | 0.00949 | 0.004 | 3.682
0.5 | 0.093 | 0.00927 | 0.003 | 10.047
1 | 0.151 | 0.00909 | 0.003 | 16.631
1.5 | 0.209 | 0.00896 | 0.002 | 23.37
2 | 0.267 | 0.00876 | 0.002 | 30.518
2.5 | 0.325 | 0.00872 | 0.001 | 37.298
3 | 0.383 | 0.00868 | 0.001 | 44.107
3.5 | 0.439 | 0.00888 | 0 | 49.446
4 | 0.494 | 0.00967 | 0 | 51.082
4.5 | 0.546 | 0.01031 | -0.001 | 52.921
5 | 0.594 | 0.01046 | -0.001 | 56.756
5.5 | 0.634 | 0.01079 | -0.002 | 58.814
6 | 0.667 | 0.01117 | -0.002 | 59.668
6.5 | 0.689 | 0.01023 | -0.003 | 67.404
7 | 0.701 | 0.01068 | -0.003 | 65.691
7.5 | 0.702 | 0.01008 | -0.004 | 69.655
8 | 0.693 | 0.01053 | -0.004 | 65.799
8.5 | 0.673 | 0.01098 | -0.005 | 61.334
9 | 0.646 | 0.01069 | -0.005 | 60.458
9.5 | 0.613 | 0.01055 | -0.006 | 58.149
10 | 0.577 | 0.01113 | -0.006 | 51.802
10.5 | 0.537 | 0.01072 | -0.007 | 50.135
11 | 0.497 | 0.01033 | -0.007 | 48.138
11.5 | 0.457 | 0.01183 | -0.008 | 38.624
12 | 0.416 | 0.01284 | -0.008 | 32.413
12.5 | 0.376 | 0.01498 | -0.008 | 25.071

## 122. Re 14M Mach 0.00 (2)
BIGFOIL.COM POLAR EXPORT
TsAGI B 7.5% thick
TsAGI B 7.5% thick |  |  |  | Cl Max: | 0.5676 | at alpha= | 5 | deg
XFOIL ncrit=9 |  |  |  | L/D Max: | 107.5 | at alpha= | 5 | deg
Re: | 14000000 |  |  | Cd Min: | 0.03227 | at alpha= | -14.5 | deg
Mach: | 0 |  |  | Cl=0 at alpha= | -0.48674 | deg
|  |  |  | @ Cl=0.1, Cd= | 0.0046148
|  |  |  | @ Cl=0.4, Cd= | 0.0045556
|  |  |  | @ Cl=0.6, Cd= | 0.00528
alpha (deg) | Cl | Cd | Cm | Cl/Cd
-14.5 | -1.3349 | 0.03227 | -0.0249 | -41.3666
-14 | -1.313 | 0.02953 | -0.022 | -44.4633
-13.5 | -1.3121 | 0.02358 | -0.0166 | -55.6446
-13 | -1.2835 | 0.02082 | -0.0136 | -61.6475
-12.5 | -1.2589 | 0.01726 | -0.0097 | -72.9374
-12 | -1.2216 | 0.01534 | -0.0071 | -79.6349
-11.5 | -1.1816 | 0.01375 | -0.0048 | -85.9345
-11 | -1.1398 | 0.01251 | -0.0025 | -91.1111
-10.5 | -1.0922 | 0.01138 | -0.0015 | -95.9754
-10 | -1.0365 | 0.01039 | -0.0021 | -99.7594
-9.5 | -0.9791 | 0.00951 | -0.003 | -102.9548
-9 | -0.9303 | 0.00859 | -0.0018 | -108.3003
-8.5 | -0.8468 | 0.0079 | -0.0088 | -107.1899
-8 | -0.7847 | 0.00762 | -0.0106 | -102.979
-7.5 | -0.736 | 0.00741 | -0.0092 | -99.3252
-7 | -0.6853 | 0.00722 | -0.0083 | -94.9169
-6.5 | -0.6349 | 0.00687 | -0.0073 | -92.4163
-6 | -0.5827 | 0.00669 | -0.0066 | -87.1001
-5.5 | -0.5304 | 0.00649 | -0.006 | -81.7257
-5 | -0.4773 | 0.00636 | -0.0056 | -75.0472
-3.5 | -0.321 | 0.00548 | -0.0032 | -58.5766
-3 | -0.2681 | 0.00531 | -0.0026 | -50.4896
-2.5 | -0.2143 | 0.00522 | -0.0022 | -41.0536
-2 | -0.1609 | 0.00512 | -0.0018 | -31.4258
-1.5 | -0.1074 | 0.00501 | -0.0014 | -21.4371
-1 | -0.0545 | 0.00488 | -0.0008 | -11.168
-0.5 | -0.0014 | 0.00476 | -0.0003 | -0.29412
0 | 0.0514 | 0.00467 | 0.0002 | 11.0064
0.5 | 0.1042 | 0.00461 | 0.0007 | 22.603
1 | 0.155 | 0.00443 | 0.0016 | 34.9887
1.5 | 0.2047 | 0.00427 | 0.0027 | 47.9391
2 | 0.2541 | 0.00423 | 0.0038 | 60.0709
2.5 | 0.3002 | 0.00432 | 0.0056 | 69.4907
3 | 0.3469 | 0.00432 | 0.0074 | 80.3009
3.5 | 0.3909 | 0.00451 | 0.0098 | 86.6741
4 | 0.4368 | 0.00474 | 0.0119 | 92.1519
4.5 | 0.4994 | 0.00495 | 0.01 | 100.8889
5 | 0.5676 | 0.00528 | 0.0068 | 107.5

## 123. Re 14M Mach 0.10 (1)
BIGFOIL.COM POLAR EXPORT
TsAGI B 7.5% thick
TsAGI B 7.5% thick |  |  |  | Cl Max: | 0.698 | at alpha= | 7 | deg
JavaFoil+Calcfoil stall+Eppler ext transition |  |  |  | L/D Max: | 68.605 | at alpha= | 7.5 | deg
Re: | 14000000 |  |  | Cd Min: | 0.00868 | at alpha= | 2.5 | deg
Mach: | 0.1 |  |  | Cl=0 at alpha= | -0.30172 | deg
|  |  |  | @ Cl=0.1, Cd= | 0.0093621
|  |  |  | @ Cl=0.4, Cd= | 0.01346
|  |  |  | @ Cl=0.6, Cd= | 0.01346
alpha (deg) | Cl | Cd | Cm | Cl/Cd
-11.5 | -0.211 | 0.07073 | 0.007 | -2.981
-11 | -0.233 | 0.0669 | 0.006 | -3.486
-10.5 | -0.257 | 0.06385 | 0.006 | -4.024
-10 | -0.283 | 0.0593 | 0.006 | -4.765
-9.5 | -0.309 | 0.05538 | 0.006 | -5.578
-9 | -0.335 | 0.05218 | 0.006 | -6.418
-8.5 | -0.364 | 0.04554 | 0.007 | -7.983
-8 | -0.469 | 0.0107 | 0.01 | -43.893
-7.5 | -0.492 | 0.01162 | 0.01 | -42.361
-7 | -0.509 | 0.01122 | 0.009 | -45.341
-6.5 | -0.516 | 0.01218 | 0.009 | -42.405
-6 | -0.514 | 0.01181 | 0.009 | -43.577
-5.5 | -0.5 | 0.01144 | 0.008 | -43.675
-5 | -0.475 | 0.01303 | 0.008 | -36.469
-4.5 | -0.443 | 0.01236 | 0.007 | -35.815
-4 | -0.403 | 0.01246 | 0.007 | -32.328
-3.5 | -0.357 | 0.01207 | 0.007 | -29.591
-3 | -0.307 | 0.01157 | 0.006 | -26.53
-2.5 | -0.253 | 0.01128 | 0.006 | -22.431
-2 | -0.197 | 0.0108 | 0.005 | -18.252
-1.5 | -0.14 | 0.01038 | 0.005 | -13.458
-1 | -0.082 | 0.01011 | 0.004 | -8.078
-0.5 | -0.023 | 0.00981 | 0.004 | -2.381
0 | 0.035 | 0.00952 | 0.004 | 3.687
0.5 | 0.094 | 0.00939 | 0.003 | 9.966
1 | 0.152 | 0.00912 | 0.003 | 16.655
1.5 | 0.21 | 0.00899 | 0.002 | 23.411
2 | 0.269 | 0.00879 | 0.002 | 30.575
2.5 | 0.327 | 0.00868 | 0.001 | 37.653
3 | 0.385 | 0.00871 | 0.001 | 44.163
3.5 | 0.441 | 0.00892 | 0 | 49.478
4 | 0.496 | 0.00971 | 0 | 51.128
4.5 | 0.548 | 0.01036 | -0.001 | 52.904
5 | 0.596 | 0.01052 | -0.001 | 56.678
5.5 | 0.636 | 0.01086 | -0.002 | 58.604
6 | 0.668 | 0.01124 | -0.002 | 59.386
6.5 | 0.689 | 0.01032 | -0.003 | 66.765
7 | 0.698 | 0.0108 | -0.003 | 64.673
7.5 | 0.696 | 0.01014 | -0.004 | 68.605
8 | 0.682 | 0.01059 | -0.004 | 64.395
8.5 | 0.658 | 0.01112 | -0.005 | 59.156
9 | 0.625 | 0.01082 | -0.005 | 57.807
9.5 | 0.587 | 0.01069 | -0.006 | 54.897
10 | 0.545 | 0.01072 | -0.006 | 50.785
10.5 | 0.5 | 0.01091 | -0.007 | 45.869
11 | 0.456 | 0.01127 | -0.007 | 40.405
11.5 | 0.411 | 0.01199 | -0.008 | 34.303
12 | 0.366 | 0.01346 | -0.008 | 27.218

## 124. Re 14M Mach 0.10 (2)
BIGFOIL.COM POLAR EXPORT
TsAGI B 7.5% thick
TsAGI B 7.5% thick |  |  |  | Cl Max: | 0.5712 | at alpha= | 5 | deg
XFOIL ncrit=9 |  |  |  | L/D Max: | 107.774 | at alpha= | 5 | deg
Re: | 14000000 |  |  | Cd Min: | 0.0053 | at alpha= | 5 | deg
Mach: | 0.1 |  |  | Cl=0 at alpha= | -99 | deg
|  |  |  | @ Cl=0.1, Cd= | 0.0046165
|  |  |  | @ Cl=0.4, Cd= | 0.0045463
|  |  |  | @ Cl=0.6, Cd= | 0.0053
alpha (deg) | Cl | Cd | Cm | Cl/Cd
0 | 0.0518 | 0.00468 | 0.0002 | 11.0684
0.5 | 0.1049 | 0.00461 | 0.0007 | 22.7549
1 | 0.156 | 0.00443 | 0.0016 | 35.2144
1.5 | 0.2059 | 0.00426 | 0.0027 | 48.3333
2 | 0.2555 | 0.00422 | 0.0039 | 60.545
2.5 | 0.3018 | 0.00432 | 0.0057 | 69.8611
3 | 0.3487 | 0.00432 | 0.0075 | 80.7176
3.5 | 0.3927 | 0.00451 | 0.01 | 87.0732
4 | 0.4389 | 0.00474 | 0.0121 | 92.5949
4.5 | 0.5027 | 0.00497 | 0.0101 | 101.1469
5 | 0.5712 | 0.0053 | 0.0069 | 107.7736

## 125. Re 14M Mach 0.25 (1)
BIGFOIL.COM POLAR EXPORT
TsAGI B 7.5% thick
TsAGI B 7.5% thick |  |  |  | Cl Max: | 0.678 | at alpha= | 6.5 | deg
JavaFoil+Calcfoil stall+Eppler ext transition |  |  |  | L/D Max: | 69.78 | at alpha= | 6.5 | deg
Re: | 14000000 |  |  | Cd Min: | 0.00884 | at alpha= | 2.5 | deg
Mach: | 0.25 |  |  | Cl=0 at alpha= | -0.3 | deg
|  |  |  | @ Cl=0.1, Cd= | 0.01509
|  |  |  | @ Cl=0.4, Cd= | 0.01509
|  |  |  | @ Cl=0.6, Cd= | 0.01509
alpha (deg) | Cl | Cd | Cm | Cl/Cd
-10.5 | -0.058 | 0.06456 | 0.006 | -0.892
-10 | -0.055 | 0.06121 | 0.006 | -0.895
-9.5 | -0.052 | 0.05755 | 0.006 | -0.904
-9 | -0.049 | 0.05438 | 0.006 | -0.905
-8.5 | -0.163 | 0.05097 | 0.006 | -3.196
-8 | -0.229 | 0.04777 | 0.006 | -4.784
-7.5 | -0.286 | 0.04287 | 0.006 | -6.678
-7 | -0.407 | 0.01081 | 0.01 | -37.626
-6.5 | -0.449 | 0.01129 | 0.009 | -39.784
-6 | -0.475 | 0.01225 | 0.009 | -38.751
-5.5 | -0.479 | 0.01183 | 0.008 | -40.492
-5 | -0.467 | 0.01145 | 0.008 | -40.808
-4.5 | -0.443 | 0.01114 | 0.008 | -39.775
-4 | -0.408 | 0.01265 | 0.007 | -32.234
-3.5 | -0.364 | 0.01243 | 0.007 | -29.287
-3 | -0.314 | 0.01189 | 0.006 | -26.415
-2.5 | -0.26 | 0.01155 | 0.006 | -22.485
-2 | -0.202 | 0.01116 | 0.005 | -18.126
-1.5 | -0.144 | 0.01084 | 0.005 | -13.244
-1 | -0.084 | 0.01034 | 0.005 | -8.119
-0.5 | -0.024 | 0.00997 | 0.004 | -2.407
0 | 0.036 | 0.00972 | 0.004 | 3.711
0.5 | 0.096 | 0.00958 | 0.003 | 10.033
1 | 0.156 | 0.00938 | 0.003 | 16.64
1.5 | 0.216 | 0.00916 | 0.002 | 23.609
2 | 0.276 | 0.00894 | 0.002 | 30.867
2.5 | 0.336 | 0.00884 | 0.001 | 37.994
3 | 0.395 | 0.0089 | 0.001 | 44.394
3.5 | 0.453 | 0.00914 | 0 | 49.604
4 | 0.509 | 0.01034 | 0 | 49.255
4.5 | 0.562 | 0.01065 | -0.001 | 52.744
5 | 0.609 | 0.01084 | -0.001 | 56.148
5.5 | 0.646 | 0.01122 | -0.002 | 57.559
6 | 0.67 | 0.01019 | -0.002 | 65.726
6.5 | 0.678 | 0.00972 | -0.003 | 69.78
7 | 0.668 | 0.01018 | -0.003 | 65.608
7.5 | 0.638 | 0.01065 | -0.004 | 59.86
8 | 0.587 | 0.01116 | -0.004 | 52.607
8.5 | 0.518 | 0.01086 | -0.005 | 47.755
9 | 0.435 | 0.01082 | -0.005 | 40.216
9.5 | 0.341 | 0.01094 | -0.006 | 31.137
10 | 0.233 | 0.01066 | -0.006 | 21.836
10.5 | 0.075 | 0.01148 | -0.007 | 6.535
11 | 0.077 | 0.01273 | -0.007 | 6.087
11.5 | 0.079 | 0.01509 | -0.008 | 5.259

## 126. Re 14M Mach 0.25 (2)
BIGFOIL.COM POLAR EXPORT
TsAGI B 7.5% thick
TsAGI B 7.5% thick |  |  |  | Cl Max: | 0.5206 | at alpha= | 4.5 | deg
XFOIL ncrit=9 |  |  |  | L/D Max: | 102.885 | at alpha= | 4.5 | deg
Re: | 14000000 |  |  | Cd Min: | 0.15932 | at alpha= | -13 | deg
Mach: | 0.25 |  |  | Cl=0 at alpha= | -0.49634 | deg
|  |  |  | @ Cl=0.1, Cd= | 0.0046214
|  |  |  | @ Cl=0.4, Cd= | 0.0045231
|  |  |  | @ Cl=0.6, Cd= | 0.00506
alpha (deg) | Cl | Cd | Cm | Cl/Cd
-13 | -0.6375 | 0.15932 | 0.0335 | -4.0014
-12.5 | -0.6248 | 0.15245 | 0.0304 | -4.0984
-12 | -0.6144 | 0.14478 | 0.0274 | -4.2437
-11.5 | -0.6026 | 0.13727 | 0.0246 | -4.3899
-11 | -0.5935 | 0.12938 | 0.0216 | -4.5873
-10.5 | -0.6196 | 0.11145 | 0.0153 | -5.5594
-9 | -0.7125 | 0.0665 | -0.0144 | -10.7143
-8.5 | -0.7225 | 0.04776 | -0.0262 | -15.1277
-8 | -0.7867 | 0.01376 | -0.0233 | -57.173
-7.5 | -0.7656 | 0.00892 | -0.0159 | -85.8296
-7 | -0.7116 | 0.00852 | -0.014 | -83.5211
-6.5 | -0.6599 | 0.00772 | -0.0118 | -85.4793
-6 | -0.6052 | 0.00734 | -0.0103 | -82.4523
-5.5 | -0.5503 | 0.00698 | -0.009 | -78.8395
-5 | -0.4943 | 0.0068 | -0.0081 | -72.6912
-4.5 | -0.4401 | 0.00639 | -0.0068 | -68.8732
-3.5 | -0.3318 | 0.00562 | -0.0044 | -59.0391
-3 | -0.2771 | 0.00536 | -0.0034 | -51.6978
-2.5 | -0.2211 | 0.00525 | -0.0028 | -42.1143
-2 | -0.1656 | 0.00514 | -0.0023 | -32.2179
-1.5 | -0.1101 | 0.00504 | -0.0017 | -21.8452
-1 | -0.0552 | 0.00489 | -0.0011 | -11.2883
-0.5 | -0.0004 | 0.00478 | -0.0005 | -0.083682
0 | 0.0543 | 0.00468 | 0 | 11.6026
0.5 | 0.1089 | 0.00461 | 0.0006 | 23.6226
1 | 0.1613 | 0.00442 | 0.0016 | 36.4932
1.5 | 0.2124 | 0.00425 | 0.0028 | 49.9765
2 | 0.2633 | 0.0042 | 0.0041 | 62.6905
2.5 | 0.3105 | 0.00429 | 0.0061 | 72.3776
3 | 0.3584 | 0.00431 | 0.0081 | 83.1555
3.5 | 0.4033 | 0.00454 | 0.0109 | 88.8326
4 | 0.4515 | 0.00477 | 0.0131 | 94.6541
4.5 | 0.5206 | 0.00506 | 0.0104 | 102.8854

## 127. Re 14M Mach 0.50 (1)
BIGFOIL.COM POLAR EXPORT
TsAGI B 7.5% thick
TsAGI B 7.5% thick |  |  |  | Cl Max: | 1.072 | at alpha= | 20 | deg
JavaFoil+Calcfoil stall+Eppler ext transition |  |  |  | L/D Max: | 65.628 | at alpha= | 5 | deg
Re: | 14000000 |  |  | Cd Min: | 0.00936 | at alpha= | 4.5 | deg
Mach: | 0.5 |  |  | Cl=0 at alpha= | -0.29851 | deg
|  |  |  | @ Cl=0.1, Cd= | 0.010427
|  |  |  | @ Cl=0.4, Cd= | 0.0096568
|  |  |  | @ Cl=0.6, Cd= | 0.011315
alpha (deg) | Cl | Cd | Cm | Cl/Cd
-20 | -1.034 | 0.16458 | 0.011 | -6.285
-19.5 | -1.011 | 0.15039 | 0.011 | -6.721
-19 | -0.99 | 0.13476 | 0.011 | -7.344
-18.5 | -0.961 | 0.13328 | 0.011 | -7.211
-18 | -0.937 | 0.12425 | 0.011 | -7.544
-17.5 | -0.92 | 0.10799 | 0.012 | -8.522
-17 | -0.885 | 0.11411 | 0.011 | -7.752
-16.5 | -0.867 | 0.09927 | 0.011 | -8.738
-16 | -0.866 | 0.07354 | 0.013 | -11.781
-15.5 | -0.804 | 0.10228 | 0.01 | -7.863
-15 | -0.798 | 0.07907 | 0.011 | -10.089
-14.5 | -0.832 | 0.0368 | 0.014 | -22.612
-14 | -0.729 | 0.0867 | 0.009 | -8.405
-13.5 | -0.728 | 0.06162 | 0.011 | -11.812
-13 | -0.681 | 0.07545 | 0.01 | -9.022
-12.5 | -0.657 | 0.069 | 0.01 | -9.53
-12 | -0.735 | 0.01629 | 0.014 | -45.134
-11.5 | -0.6 | 0.06662 | 0.009 | -9.006
-11 | -0.594 | 0.0477 | 0.01 | -12.463
-10.5 | -0.547 | 0.06057 | 0.008 | -9.03
-10 | -0.528 | 0.05153 | 0.009 | -10.24
-9.5 | -0.603 | 0.01096 | 0.013 | -55.014
-9 | -0.475 | 0.04563 | 0.008 | -10.411
-8.5 | -0.539 | 0.01145 | 0.012 | -47.049
-8 | -0.505 | 0.0099 | 0.011 | -50.993
-7.5 | -0.474 | 0.0123 | 0.011 | -38.517
-7 | -0.441 | 0.01131 | 0.011 | -38.976
-6.5 | -0.408 | 0.01145 | 0.01 | -35.66
-6 | -0.376 | 0.01224 | 0.01 | -30.693
-5.5 | -0.343 | 0.01192 | 0.009 | -28.758
-5 | -0.31 | 0.01148 | 0.009 | -26.998
-4.5 | -0.277 | 0.01122 | 0.008 | -24.685
-4 | -0.244 | 0.01227 | 0.008 | -19.893
-3.5 | -0.372 | 0.01186 | 0.008 | -31.408
-3 | -0.34 | 0.01131 | 0.007 | -30.088
-2.5 | -0.287 | 0.01097 | 0.007 | -26.126
-2 | -0.225 | 0.01049 | 0.006 | -21.447
-1.5 | -0.16 | 0.01161 | 0.006 | -13.789
-1 | -0.094 | 0.01132 | 0.005 | -8.28
-0.5 | -0.027 | 0.01102 | 0.005 | -2.434
0 | 0.04 | 0.01066 | 0.004 | 3.782
0.5 | 0.107 | 0.0104 | 0.004 | 10.327
1 | 0.175 | 0.01022 | 0.003 | 17.072
1.5 | 0.242 | 0.00992 | 0.003 | 24.352
2 | 0.309 | 0.00966 | 0.002 | 31.948
2.5 | 0.375 | 0.0096 | 0.001 | 39.106
3 | 0.441 | 0.00975 | 0.001 | 45.273
3.5 | 0.505 | 0.01012 | 0 | 49.912
4 | 0.565 | 0.01002 | 0 | 56.331
4.5 | 0.614 | 0.00936 | -0.001 | 65.583
5 | 0.643 | 0.00979 | -0.001 | 65.628
5.5 | 0.574 | 0.01042 | -0.002 | 55.152
6 | 0.415 | 0.01014 | -0.002 | 40.969
6.5 | 0.448 | 0.01055 | -0.003 | 42.493
7 | 0.481 | 0.01037 | -0.004 | 46.364
7.5 | 0.513 | 0.01057 | -0.004 | 48.584
8 | 0.546 | 0.01061 | -0.005 | 51.453
8.5 | 0.578 | 0.01057 | -0.005 | 54.696
9 | 0.609 | 0.01162 | -0.006 | 52.399
9.5 | 0.64 | 0.01198 | -0.006 | 53.435
10 | 0.664 | 0.01349 | -0.007 | 49.236
10.5 | 0.695 | 0.01392 | -0.007 | 49.931
11 | 0.707 | 0.01807 | -0.008 | 39.133
11.5 | 0.742 | 0.01754 | -0.008 | 42.32
12 | 0.78 | 0.01646 | -0.009 | 47.387
12.5 | 0.786 | 0.02346 | -0.009 | 33.497
13 | 0.83 | 0.02005 | -0.01 | 41.38
13.5 | 0.831 | 0.03051 | -0.01 | 27.23
14 | 0.878 | 0.02504 | -0.011 | 35.045
14.5 | 0.877 | 0.03811 | -0.011 | 23.014
15 | 0.928 | 0.02982 | -0.012 | 31.123
15.5 | 0.925 | 0.04553 | -0.012 | 20.322
16 | 0.979 | 0.03471 | -0.013 | 28.208
16.5 | 0.978 | 0.05084 | -0.013 | 19.246
17 | 0.922 | 0.11663 | -0.01 | 7.904
17.5 | 0.969 | 0.10304 | -0.012 | 9.399
18 | 0.97 | 0.13451 | -0.01 | 7.209
18.5 | 1.007 | 0.12626 | -0.012 | 7.976
19 | 1.021 | 0.14905 | -0.011 | 6.85
19.5 | 1.053 | 0.14683 | -0.012 | 7.172
20 | 1.072 | 0.1666 | -0.012 | 6.435

## 128. Re 14M Mach 0.50 (2)
BIGFOIL.COM POLAR EXPORT
TsAGI B 7.5% thick
TsAGI B 7.5% thick |  |  |  | Cl Max: | 0.8691 | at alpha= | 7.5 | deg
XFOIL ncrit=9 |  |  |  | L/D Max: | 115.374 | at alpha= | 5 | deg
Re: | 14000000 |  |  | Cd Min: | 0.10267 | at alpha= | 10.5 | deg
Mach: | 0.5 |  |  | Cl=0 at alpha= | -99 | deg
|  |  |  | @ Cl=0.1, Cd= | 0.0046752
|  |  |  | @ Cl=0.4, Cd= | 0.0042973
|  |  |  | @ Cl=0.6, Cd= | 0.0054211
alpha (deg) | Cl | Cd | Cm | Cl/Cd
0 | 0.0657 | 0.00472 | -0.0006 | 13.9195
0.5 | 0.1269 | 0.00464 | 0.0002 | 27.3491
1.5 | 0.2418 | 0.00423 | 0.0032 | 57.1631
2 | 0.2977 | 0.00412 | 0.0052 | 72.2573
2.5 | 0.3491 | 0.00419 | 0.0082 | 83.3174
3 | 0.4013 | 0.0043 | 0.0112 | 93.3256
3.5 | 0.4498 | 0.00464 | 0.0154 | 96.9397
4.5 | 0.5981 | 0.00541 | 0.0133 | 110.5545
5 | 0.6784 | 0.00588 | 0.0117 | 115.3741
5.5 | 0.7502 | 0.00708 | 0.0127 | 105.9605
6 | 0.7978 | 0.01089 | 0.0181 | 73.2599
6.5 | 0.8326 | 0.01727 | 0.0243 | 48.2108
7 | 0.8608 | 0.02564 | 0.0271 | 33.5725
7.5 | 0.8691 | 0.03437 | 0.028 | 25.2866
8 | 0.8369 | 0.0404 | 0.0328 | 20.7153
8.5 | 0.7999 | 0.0501 | 0.0278 | 15.9661
9 | 0.7686 | 0.06389 | 0.0167 | 12.0301
10 | 0.7367 | 0.09131 | 0.0012 | 8.0681
10.5 | 0.7273 | 0.10267 | -0.0041 | 7.0839

## 129. Re 16M Mach 0.00 (1)
BIGFOIL.COM POLAR EXPORT
TsAGI B 7.5% thick
TsAGI B 7.5% thick |  |  |  | Cl Max: | 0.702 | at alpha= | 7.5 | deg
JavaFoil+Calcfoil stall+Eppler ext transition |  |  |  | L/D Max: | 67.988 | at alpha= | 6.5 | deg
Re: | 16000000 |  |  | Cd Min: | 0.00893 | at alpha= | 3 | deg
Mach: | 0 |  |  | Cl=0 at alpha= | -0.30172 | deg
|  |  |  | @ Cl=0.1, Cd= | 0.0092855
|  |  |  | @ Cl=0.4, Cd= | 0.014
|  |  |  | @ Cl=0.6, Cd= | 0.014
alpha (deg) | Cl | Cd | Cm | Cl/Cd
-11.5 | -0.247 | 0.06949 | 0.007 | -3.559
-11 | -0.268 | 0.06543 | 0.007 | -4.1
-10.5 | -0.29 | 0.06266 | 0.006 | -4.626
-10 | -0.313 | 0.05856 | 0.006 | -5.345
-9.5 | -0.337 | 0.05436 | 0.006 | -6.196
-9 | -0.361 | 0.04971 | 0.007 | -7.263
-8.5 | -0.39 | 0.04081 | 0.007 | -9.551
-8 | -0.49 | 0.01096 | 0.01 | -44.718
-7.5 | -0.508 | 0.01135 | 0.01 | -44.77
-7 | -0.52 | 0.01103 | 0.009 | -47.129
-6.5 | -0.524 | 0.01191 | 0.009 | -43.991
-6 | -0.519 | 0.01155 | 0.008 | -44.91
-5.5 | -0.502 | 0.01123 | 0.008 | -44.67
-5 | -0.476 | 0.01272 | 0.008 | -37.408
-4.5 | -0.442 | 0.01252 | 0.007 | -35.31
-4 | -0.402 | 0.0122 | 0.007 | -32.931
-3.5 | -0.356 | 0.01185 | 0.007 | -30.043
-3 | -0.306 | 0.01135 | 0.006 | -26.937
-2.5 | -0.252 | 0.01109 | 0.006 | -22.723
-2 | -0.196 | 0.01062 | 0.005 | -18.464
-1.5 | -0.139 | 0.01025 | 0.005 | -13.559
-1 | -0.081 | 0.01001 | 0.004 | -8.12
-0.5 | -0.023 | 0.00974 | 0.004 | -2.386
0 | 0.035 | 0.00949 | 0.004 | 3.682
0.5 | 0.093 | 0.0093 | 0.003 | 10.007
1 | 0.151 | 0.00918 | 0.003 | 16.469
1.5 | 0.209 | 0.00912 | 0.002 | 22.941
2 | 0.267 | 0.00901 | 0.002 | 29.689
2.5 | 0.325 | 0.009 | 0.001 | 36.146
3 | 0.383 | 0.00893 | 0.001 | 42.841
3.5 | 0.439 | 0.00909 | 0 | 48.312
4 | 0.494 | 0.01008 | 0 | 48.996
4.5 | 0.546 | 0.01031 | -0.001 | 52.914
5 | 0.594 | 0.01043 | -0.001 | 56.924
5.5 | 0.634 | 0.01073 | -0.002 | 59.143
6 | 0.667 | 0.01119 | -0.002 | 59.606
6.5 | 0.689 | 0.01014 | -0.003 | 67.988
7 | 0.701 | 0.01054 | -0.003 | 66.548
7.5 | 0.702 | 0.01085 | -0.004 | 64.758
8 | 0.693 | 0.01036 | -0.004 | 66.827
8.5 | 0.673 | 0.01081 | -0.005 | 62.278
9 | 0.646 | 0.01051 | -0.005 | 61.482
9.5 | 0.613 | 0.01105 | -0.006 | 55.543
10 | 0.577 | 0.01093 | -0.006 | 52.763
10.5 | 0.538 | 0.01099 | -0.007 | 48.938
11 | 0.498 | 0.01042 | -0.007 | 47.773
11.5 | 0.458 | 0.01152 | -0.008 | 39.708
12 | 0.417 | 0.0125 | -0.008 | 33.366
12.5 | 0.378 | 0.014 | -0.008 | 27.003

## 130. Re 16M Mach 0.00 (2)
BIGFOIL.COM POLAR EXPORT
TsAGI B 7.5% thick
TsAGI B 7.5% thick |  |  |  | Cl Max: | 0.5558 | at alpha= | 5 | deg
XFOIL ncrit=9 |  |  |  | L/D Max: | 108.555 | at alpha= | 5 | deg
Re: | 16000000 |  |  | Cd Min: | 0.04636 | at alpha= | -16 | deg
Mach: | 0 |  |  | Cl=0 at alpha= | -0.48019 | deg
|  |  |  | @ Cl=0.1, Cd= | 0.0046138
|  |  |  | @ Cl=0.4, Cd= | 0.0046592
|  |  |  | @ Cl=0.6, Cd= | 0.00512
alpha (deg) | Cl | Cd | Cm | Cl/Cd
-16 | -1.3013 | 0.04636 | -0.0351 | -28.0695
-15.5 | -1.387 | 0.03506 | -0.0308 | -39.5608
-15 | -1.3976 | 0.03037 | -0.0246 | -46.0191
-14.5 | -1.4063 | 0.02406 | -0.0184 | -58.4497
-14 | -1.3768 | 0.02171 | -0.0156 | -63.4178
-13.5 | -1.3463 | 0.01924 | -0.0126 | -69.974
-13 | -1.3096 | 0.01741 | -0.0102 | -75.2211
-12.5 | -1.2728 | 0.01546 | -0.0076 | -82.3286
-12 | -1.2317 | 0.01403 | -0.0055 | -87.7904
-11.5 | -1.1894 | 0.0128 | -0.0035 | -92.9219
-11 | -1.1443 | 0.01175 | -0.0018 | -97.3872
-10.5 | -1.0896 | 0.01074 | -0.0023 | -101.4525
-10 | -1.0329 | 0.00988 | -0.0031 | -104.5445
-9.5 | -0.9831 | 0.00914 | -0.0022 | -107.5602
-8 | -0.7897 | 0.00747 | -0.0095 | -105.7162
-7.5 | -0.7397 | 0.0072 | -0.0084 | -102.7361
-7 | -0.6888 | 0.00697 | -0.0075 | -98.8235
-6.5 | -0.6378 | 0.00667 | -0.0066 | -95.6222
-6 | -0.5856 | 0.00645 | -0.006 | -90.7907
-5.5 | -0.5332 | 0.00625 | -0.0054 | -85.312
-5 | -0.4802 | 0.00609 | -0.0049 | -78.8506
-4.5 | -0.4278 | 0.00584 | -0.0042 | -73.2534
-4 | -0.3751 | 0.00562 | -0.0036 | -66.7438
-3.5 | -0.3222 | 0.00541 | -0.0029 | -59.5564
-3 | -0.2693 | 0.00524 | -0.0024 | -51.3931
-2.5 | -0.2153 | 0.00515 | -0.002 | -41.8058
-2 | -0.1618 | 0.00506 | -0.0016 | -31.9763
-1.5 | -0.1081 | 0.00496 | -0.0012 | -21.7944
-1 | -0.0552 | 0.00485 | -0.0007 | -11.3814
-0.5 | -0.0021 | 0.00473 | -0.0002 | -0.44397
0 | 0.0509 | 0.00466 | 0.0003 | 10.9227
0.5 | 0.104 | 0.00461 | 0.0008 | 22.5597
1.5 | 0.2061 | 0.00437 | 0.0024 | 47.1625
2 | 0.256 | 0.00437 | 0.0034 | 58.5812
2.5 | 0.3031 | 0.00446 | 0.005 | 67.9596
3 | 0.3505 | 0.00448 | 0.0066 | 78.2366
3.5 | 0.3958 | 0.00465 | 0.0087 | 85.1183
4 | 0.4416 | 0.00475 | 0.0108 | 92.9684
4.5 | 0.4904 | 0.00484 | 0.0122 | 101.3223
5 | 0.5558 | 0.00512 | 0.0097 | 108.5547

## 131. Re 16M Mach 0.10 (1)
BIGFOIL.COM POLAR EXPORT
TsAGI B 7.5% thick
TsAGI B 7.5% thick |  |  |  | Cl Max: | 0.698 | at alpha= | 7 | deg
JavaFoil+Calcfoil stall+Eppler ext transition |  |  |  | L/D Max: | 67.37 | at alpha= | 6.5 | deg
Re: | 16000000 |  |  | Cd Min: | 0.00897 | at alpha= | 3 | deg
Mach: | 0.1 |  |  | Cl=0 at alpha= | -0.30172 | deg
|  |  |  | @ Cl=0.1, Cd= | 0.0093265
|  |  |  | @ Cl=0.4, Cd= | 0.01304
|  |  |  | @ Cl=0.6, Cd= | 0.01304
alpha (deg) | Cl | Cd | Cm | Cl/Cd
-11.5 | -0.211 | 0.07006 | 0.007 | -3.012
-11 | -0.233 | 0.06618 | 0.007 | -3.528
-10.5 | -0.257 | 0.06328 | 0.006 | -4.064
-10 | -0.283 | 0.05851 | 0.006 | -4.837
-9.5 | -0.31 | 0.0544 | 0.006 | -5.691
-9 | -0.336 | 0.05102 | 0.006 | -6.583
-8.5 | -0.364 | 0.04505 | 0.007 | -8.081
-8 | -0.47 | 0.01113 | 0.01 | -42.189
-7.5 | -0.492 | 0.01148 | 0.01 | -42.885
-7 | -0.509 | 0.01106 | 0.009 | -45.967
-6.5 | -0.516 | 0.012 | 0.009 | -43.013
-6 | -0.514 | 0.01161 | 0.009 | -44.295
-5.5 | -0.5 | 0.01331 | 0.008 | -37.545
-5 | -0.475 | 0.01081 | 0.008 | -43.945
-4.5 | -0.443 | 0.01218 | 0.007 | -36.322
-4 | -0.403 | 0.01229 | 0.007 | -32.781
-3.5 | -0.357 | 0.01191 | 0.007 | -29.999
-3 | -0.307 | 0.0114 | 0.006 | -26.928
-2.5 | -0.253 | 0.01114 | 0.006 | -22.729
-2 | -0.197 | 0.01066 | 0.005 | -18.482
-1.5 | -0.14 | 0.01029 | 0.005 | -13.571
-1 | -0.082 | 0.01005 | 0.004 | -8.129
-0.5 | -0.023 | 0.00978 | 0.004 | -2.388
0 | 0.035 | 0.00952 | 0.004 | 3.686
0.5 | 0.094 | 0.00934 | 0.003 | 10.021
1 | 0.152 | 0.00921 | 0.003 | 16.496
1.5 | 0.21 | 0.00915 | 0.002 | 22.98
2 | 0.269 | 0.00904 | 0.002 | 29.738
2.5 | 0.327 | 0.00903 | 0.001 | 36.204
3 | 0.385 | 0.00897 | 0.001 | 42.902
3.5 | 0.441 | 0.00913 | 0 | 48.354
4 | 0.496 | 0.01005 | 0 | 49.385
4.5 | 0.548 | 0.01036 | -0.001 | 52.91
5 | 0.596 | 0.01049 | -0.001 | 56.851
5.5 | 0.636 | 0.0108 | -0.002 | 58.932
6 | 0.668 | 0.01125 | -0.002 | 59.329
6.5 | 0.689 | 0.01022 | -0.003 | 67.37
7 | 0.698 | 0.01065 | -0.003 | 65.536
7.5 | 0.696 | 0.01096 | -0.004 | 63.507
8 | 0.682 | 0.01042 | -0.004 | 65.417
8.5 | 0.658 | 0.01096 | -0.005 | 60.018
9 | 0.625 | 0.01065 | -0.005 | 58.694
9.5 | 0.587 | 0.01051 | -0.006 | 55.824
10 | 0.545 | 0.01107 | -0.006 | 49.196
10.5 | 0.501 | 0.01066 | -0.007 | 46.951
11 | 0.456 | 0.0106 | -0.007 | 43.018
11.5 | 0.412 | 0.01167 | -0.008 | 35.311
12 | 0.367 | 0.01304 | -0.008 | 28.186

## 132. Re 16M Mach 0.10 (2)
BIGFOIL.COM POLAR EXPORT
TsAGI B 7.5% thick
TsAGI B 7.5% thick |  |  |  | Cl Max: | 0.5597 | at alpha= | 5 | deg
XFOIL ncrit=9 |  |  |  | L/D Max: | 108.891 | at alpha= | 5 | deg
Re: | 16000000 |  |  | Cd Min: | 0.0284 | at alpha= | -12.5 | deg
Mach: | 0.1 |  |  | Cl=0 at alpha= | -0.48127 | deg
|  |  |  | @ Cl=0.1, Cd= | 0.0046144
|  |  |  | @ Cl=0.4, Cd= | 0.004655
|  |  |  | @ Cl=0.6, Cd= | 0.00514
alpha (deg) | Cl | Cd | Cm | Cl/Cd
-12.5 | -1.197 | 0.0284 | -0.0201 | -42.1479
-12 | -1.2046 | 0.02006 | -0.0134 | -60.0499
-11.5 | -1.18 | 0.01614 | -0.009 | -73.1103
-11 | -1.1437 | 0.01391 | -0.0057 | -82.2214
-10.5 | -1.0951 | 0.01211 | -0.0048 | -90.4294
-10 | -1.0396 | 0.01077 | -0.0051 | -96.5274
-9.5 | -0.9899 | 0.00974 | -0.0039 | -101.6324
-8.5 | -0.8422 | 0.00794 | -0.0125 | -106.0705
-8 | -0.7954 | 0.00761 | -0.0104 | -104.5204
-7.5 | -0.7448 | 0.00731 | -0.0092 | -101.8878
-7 | -0.6934 | 0.00706 | -0.0082 | -98.2153
-6.5 | -0.6419 | 0.00673 | -0.0072 | -95.3789
-6 | -0.5893 | 0.00651 | -0.0065 | -90.5223
-5.5 | -0.5364 | 0.00629 | -0.0058 | -85.2782
-5 | -0.4829 | 0.00613 | -0.0052 | -78.7765
-4.5 | -0.4302 | 0.00588 | -0.0045 | -73.1633
-3.5 | -0.3237 | 0.00546 | -0.0032 | -59.2857
-3 | -0.2707 | 0.00525 | -0.0025 | -51.5619
-2.5 | -0.2164 | 0.00516 | -0.0021 | -41.938
-2 | -0.1625 | 0.00506 | -0.0017 | -32.1146
-1.5 | -0.1085 | 0.00497 | -0.0013 | -21.831
-1 | -0.0553 | 0.00485 | -0.0007 | -11.4021
-0.5 | -0.002 | 0.00473 | -0.0002 | -0.42283
0 | 0.0514 | 0.00466 | 0.0003 | 11.03
0.5 | 0.1047 | 0.00461 | 0.0007 | 22.7115
1 | 0.1566 | 0.00449 | 0.0015 | 34.8775
1.5 | 0.2073 | 0.00436 | 0.0024 | 47.5459
2 | 0.2574 | 0.00436 | 0.0035 | 59.0367
2.5 | 0.3048 | 0.00446 | 0.0051 | 68.3408
3 | 0.3524 | 0.00447 | 0.0067 | 78.8367
3.5 | 0.3977 | 0.00465 | 0.0088 | 85.5269
4 | 0.4438 | 0.00475 | 0.0109 | 93.4316
4.5 | 0.4932 | 0.00485 | 0.0124 | 101.6907
5 | 0.5597 | 0.00514 | 0.0097 | 108.8911

## 133. Re 16M Mach 0.25 (1)
BIGFOIL.COM POLAR EXPORT
TsAGI B 7.5% thick
TsAGI B 7.5% thick |  |  |  | Cl Max: | 0.678 | at alpha= | 6.5 | deg
JavaFoil+Calcfoil stall+Eppler ext transition |  |  |  | L/D Max: | 66.515 | at alpha= | 7 | deg
Re: | 16000000 |  |  | Cd Min: | 0.00912 | at alpha= | 2.5 | deg
Mach: | 0.25 |  |  | Cl=0 at alpha= | -0.3 | deg
|  |  |  | @ Cl=0.1, Cd= | 0.01397
|  |  |  | @ Cl=0.4, Cd= | 0.01397
|  |  |  | @ Cl=0.6, Cd= | 0.01397
alpha (deg) | Cl | Cd | Cm | Cl/Cd
-10.5 | -0.058 | 0.064 | 0.007 | -0.9
-10 | -0.055 | 0.06061 | 0.006 | -0.905
-9.5 | -0.052 | 0.05691 | 0.006 | -0.915
-9 | -0.049 | 0.05408 | 0.006 | -0.911
-8.5 | -0.163 | 0.05071 | 0.006 | -3.213
-8 | -0.229 | 0.04681 | 0.006 | -4.894
-7.5 | -0.289 | 0.03964 | 0.007 | -7.301
-7 | -0.407 | 0.01159 | 0.01 | -35.09
-6.5 | -0.449 | 0.01114 | 0.009 | -40.314
-6 | -0.475 | 0.01206 | 0.009 | -39.388
-5.5 | -0.479 | 0.01167 | 0.008 | -41.048
-5 | -0.467 | 0.0113 | 0.008 | -41.369
-4.5 | -0.443 | 0.01287 | 0.008 | -34.429
-4 | -0.408 | 0.01247 | 0.007 | -32.7
-3.5 | -0.364 | 0.01227 | 0.007 | -29.685
-3 | -0.314 | 0.01173 | 0.006 | -26.786
-2.5 | -0.26 | 0.01139 | 0.006 | -22.793
-2 | -0.202 | 0.011 | 0.005 | -18.391
-1.5 | -0.144 | 0.01074 | 0.005 | -13.358
-1 | -0.084 | 0.01028 | 0.005 | -8.167
-0.5 | -0.024 | 0.00993 | 0.004 | -2.416
0 | 0.036 | 0.00972 | 0.004 | 3.712
0.5 | 0.096 | 0.00961 | 0.003 | 9.998
1 | 0.156 | 0.00939 | 0.003 | 16.626
1.5 | 0.216 | 0.00933 | 0.002 | 23.166
2 | 0.276 | 0.0092 | 0.002 | 29.996
2.5 | 0.336 | 0.00912 | 0.001 | 36.819
3 | 0.395 | 0.00916 | 0.001 | 43.164
3.5 | 0.453 | 0.00936 | 0 | 48.427
4 | 0.509 | 0.01037 | 0 | 49.112
4.5 | 0.562 | 0.01064 | -0.001 | 52.781
5 | 0.609 | 0.0108 | -0.001 | 56.361
5.5 | 0.646 | 0.01116 | -0.002 | 57.888
6 | 0.67 | 0.01009 | -0.002 | 66.391
6.5 | 0.678 | 0.0105 | -0.003 | 64.602
7 | 0.668 | 0.01004 | -0.003 | 66.515
7.5 | 0.638 | 0.01047 | -0.004 | 60.873
8 | 0.587 | 0.01099 | -0.004 | 53.417
8.5 | 0.518 | 0.01068 | -0.005 | 48.559
9 | 0.435 | 0.0106 | -0.005 | 41.083
9.5 | 0.341 | 0.01072 | -0.006 | 31.776
10 | 0.233 | 0.0109 | -0.006 | 21.373
10.5 | 0.075 | 0.01121 | -0.007 | 6.695
11 | 0.078 | 0.01223 | -0.007 | 6.362
11.5 | 0.08 | 0.01397 | -0.008 | 5.727

## 134. Re 16M Mach 0.25 (2)
BIGFOIL.COM POLAR EXPORT
TsAGI B 7.5% thick
TsAGI B 7.5% thick |  |  |  | Cl Max: | 1.1117 | at alpha= | 10 | deg
XFOIL ncrit=9 |  |  |  | L/D Max: | 111.912 | at alpha= | 6 | deg
Re: | 16000000 |  |  | Cd Min: | 0.08964 | at alpha= | 13 | deg
Mach: | 0.25 |  |  | Cl=0 at alpha= | -99 | deg
|  |  |  | @ Cl=0.1, Cd= | 0.0046178
|  |  |  | @ Cl=0.4, Cd= | 0.0046315
|  |  |  | @ Cl=0.6, Cd= | 0.0053928
alpha (deg) | Cl | Cd | Cm | Cl/Cd
0 | 0.0538 | 0.00466 | 0.0001 | 11.5451
0.5 | 0.1086 | 0.00461 | 0.0007 | 23.5575
1 | 0.1619 | 0.00447 | 0.0015 | 36.2192
1.5 | 0.2139 | 0.00434 | 0.0025 | 49.2857
2 | 0.2654 | 0.00435 | 0.0036 | 61.0115
2.5 | 0.3138 | 0.00445 | 0.0054 | 70.5169
3 | 0.3626 | 0.00446 | 0.0072 | 81.3004
3.5 | 0.4084 | 0.00467 | 0.0097 | 87.4518
4 | 0.4558 | 0.00478 | 0.0121 | 95.3556
4.5 | 0.5094 | 0.00492 | 0.0131 | 103.5366
5 | 0.5812 | 0.00523 | 0.0098 | 111.1281
6 | 0.714 | 0.00638 | 0.0061 | 111.9122
7.5 | 0.869 | 0.01021 | 0.0104 | 85.1126
8 | 0.928 | 0.01124 | 0.0102 | 82.5623
8.5 | 0.9851 | 0.01258 | 0.0103 | 78.3068
9 | 1.0367 | 0.01492 | 0.0111 | 69.4839
9.5 | 1.087 | 0.01721 | 0.0119 | 63.161
10 | 1.1117 | 0.02375 | 0.0146 | 46.8084
10.5 | 1.0844 | 0.03365 | 0.0219 | 32.2259
11 | 1.0929 | 0.03511 | 0.0287 | 31.1279
11.5 | 1.0115 | 0.04601 | 0.0318 | 21.9844
12 | 0.93 | 0.06616 | 0.017 | 14.0568
12.5 | 0.8985 | 0.08358 | 0.004 | 10.7502
13 | 0.9166 | 0.08964 | 0.0008 | 10.2253

## 135. Re 16M Mach 0.50 (1)
BIGFOIL.COM POLAR EXPORT
TsAGI B 7.5% thick
TsAGI B 7.5% thick |  |  |  | Cl Max: | 1.072 | at alpha= | 20 | deg
JavaFoil+Calcfoil stall+Eppler ext transition |  |  |  | L/D Max: | 65.953 | at alpha= | 5 | deg
Re: | 16000000 |  |  | Cd Min: | 0.00935 | at alpha= | 4.5 | deg
Mach: | 0.5 |  |  | Cl=0 at alpha= | -0.29851 | deg
|  |  |  | @ Cl=0.1, Cd= | 0.010453
|  |  |  | @ Cl=0.4, Cd= | 0.0099403
|  |  |  | @ Cl=0.6, Cd= | 0.011212
alpha (deg) | Cl | Cd | Cm | Cl/Cd
-20 | -1.034 | 0.17058 | 0.011 | -6.062
-19.5 | -1.01 | 0.15647 | 0.011 | -6.456
-19 | -0.988 | 0.14052 | 0.011 | -7.031
-18.5 | -0.959 | 0.14062 | 0.011 | -6.822
-18 | -0.934 | 0.13192 | 0.011 | -7.083
-17.5 | -0.913 | 0.118 | 0.011 | -7.741
-17 | -0.882 | 0.12303 | 0.01 | -7.166
-16.5 | -0.859 | 0.11095 | 0.01 | -7.744
-16 | -0.841 | 0.09681 | 0.011 | -8.686
-15.5 | -0.806 | 0.10092 | 0.01 | -7.983
-15 | -0.802 | 0.07554 | 0.012 | -10.617
-14.5 | -0.849 | 0.02928 | 0.014 | -29.01
-14 | -0.731 | 0.0848 | 0.01 | -8.616
-13.5 | -0.738 | 0.05442 | 0.012 | -13.565
-13 | -0.682 | 0.07417 | 0.01 | -9.2
-12.5 | -0.661 | 0.06607 | 0.01 | -10.007
-12 | -0.75 | 0.01391 | 0.014 | -53.914
-11.5 | -0.602 | 0.06507 | 0.009 | -9.248
-11 | -0.607 | 0.04005 | 0.011 | -15.153
-10.5 | -0.549 | 0.05866 | 0.009 | -9.362
-10 | -0.538 | 0.04411 | 0.01 | -12.202
-9.5 | -0.603 | 0.01123 | 0.013 | -53.754
-9 | -0.484 | 0.03943 | 0.009 | -12.278
-8.5 | -0.539 | 0.01197 | 0.012 | -44.996
-8 | -0.506 | 0.01039 | 0.011 | -48.64
-7.5 | -0.474 | 0.01211 | 0.011 | -39.12
-7 | -0.441 | 0.01194 | 0.011 | -36.947
-6.5 | -0.408 | 0.01225 | 0.01 | -33.34
-6 | -0.376 | 0.01205 | 0.01 | -31.174
-5.5 | -0.343 | 0.01174 | 0.009 | -29.209
-5 | -0.31 | 0.0113 | 0.009 | -27.441
-4.5 | -0.277 | 0.01248 | 0.008 | -22.198
-4 | -0.244 | 0.01207 | 0.008 | -20.222
-3.5 | -0.372 | 0.01169 | 0.008 | -31.841
-3 | -0.34 | 0.01116 | 0.007 | -30.481
-2.5 | -0.287 | 0.01081 | 0.007 | -26.509
-2 | -0.225 | 0.01036 | 0.006 | -21.726
-1.5 | -0.16 | 0.0115 | 0.006 | -13.921
-1 | -0.094 | 0.01125 | 0.005 | -8.337
-0.5 | -0.027 | 0.01096 | 0.005 | -2.447
0 | 0.04 | 0.01065 | 0.004 | 3.787
0.5 | 0.107 | 0.01043 | 0.004 | 10.296
1 | 0.175 | 0.01033 | 0.003 | 16.9
1.5 | 0.242 | 0.01015 | 0.003 | 23.809
2 | 0.309 | 0.00999 | 0.002 | 30.894
2.5 | 0.375 | 0.00991 | 0.001 | 37.882
3 | 0.441 | 0.00999 | 0.001 | 44.146
3.5 | 0.505 | 0.01037 | 0 | 48.726
4 | 0.565 | 0.01003 | 0 | 56.303
4.5 | 0.614 | 0.00935 | -0.001 | 65.672
5 | 0.643 | 0.00975 | -0.001 | 65.953
5.5 | 0.574 | 0.01032 | -0.002 | 55.655
6 | 0.415 | 0.01086 | -0.002 | 38.258
6.5 | 0.448 | 0.0104 | -0.003 | 43.11
7 | 0.481 | 0.01092 | -0.004 | 44.041
7.5 | 0.513 | 0.01099 | -0.004 | 46.737
8 | 0.546 | 0.01091 | -0.005 | 50.055
8.5 | 0.578 | 0.0108 | -0.005 | 53.53
9 | 0.609 | 0.01138 | -0.006 | 53.549
9.5 | 0.641 | 0.01175 | -0.006 | 54.517
10 | 0.666 | 0.01314 | -0.007 | 50.699
10.5 | 0.697 | 0.01345 | -0.008 | 51.842
11 | 0.712 | 0.01686 | -0.008 | 42.224
11.5 | 0.746 | 0.01658 | -0.009 | 44.998
12 | 0.782 | 0.01587 | -0.009 | 49.26
12.5 | 0.79 | 0.02216 | -0.009 | 35.63
13 | 0.833 | 0.01902 | -0.01 | 43.784
13.5 | 0.837 | 0.02803 | -0.01 | 29.853
14 | 0.881 | 0.02358 | -0.011 | 37.378
14.5 | 0.884 | 0.03485 | -0.011 | 25.359
15 | 0.925 | 0.03105 | -0.012 | 29.783
15.5 | 0.918 | 0.04925 | -0.012 | 18.647
16 | 0.945 | 0.052 | -0.012 | 18.179
16.5 | 0.924 | 0.08793 | -0.011 | 10.509
17 | 0.916 | 0.12829 | -0.009 | 7.137
17.5 | 0.951 | 0.12119 | -0.011 | 7.85
18 | 0.967 | 0.14389 | -0.01 | 6.721
18.5 | 1.001 | 0.13612 | -0.011 | 7.352
19 | 1.019 | 0.15679 | -0.011 | 6.502
19.5 | 1.051 | 0.15315 | -0.012 | 6.862
20 | 1.072 | 0.17319 | -0.012 | 6.188

## 136. Re 16M Mach 0.50 (2)
BIGFOIL.COM POLAR EXPORT
TsAGI B 7.5% thick
TsAGI B 7.5% thick |  |  |  | Cl Max: | 0.9738 | at alpha= | 20 | deg
XFOIL ncrit=9 |  |  |  | L/D Max: | 117.487 | at alpha= | 5 | deg
Re: | 16000000 |  |  | Cd Min: | 0.28673 | at alpha= | 20 | deg
Mach: | 0.5 |  |  | Cl=0 at alpha= | -0.52755 | deg
|  |  |  | @ Cl=0.1, Cd= | 0.0046504
|  |  |  | @ Cl=0.4, Cd= | 0.0044419
|  |  |  | @ Cl=0.6, Cd= | 0.0052989
alpha (deg) | Cl | Cd | Cm | Cl/Cd
-9.5 | -0.5748 | 0.10779 | 0.0127 | -5.3326
-9 | -0.561 | 0.09629 | 0.0036 | -5.8262
-8 | -0.4821 | 0.07048 | -0.0332 | -6.8402
-7.5 | -0.4774 | 0.0601 | -0.0471 | -7.9434
-7 | -0.5016 | 0.05329 | -0.046 | -9.4126
-6.5 | -0.5131 | 0.04479 | -0.0453 | -11.4557
-6 | -0.5126 | 0.03649 | -0.0423 | -14.0477
-5.5 | -0.5045 | 0.02813 | -0.037 | -17.9346
-5 | -0.4847 | 0.02096 | -0.0305 | -23.125
-4.5 | -0.4579 | 0.01451 | -0.023 | -31.5575
-4 | -0.4318 | 0.00744 | -0.0138 | -58.0376
-3.5 | -0.374 | 0.00613 | -0.0097 | -61.0114
-3 | -0.3121 | 0.00555 | -0.007 | -56.2342
-2.5 | -0.2483 | 0.0053 | -0.0053 | -46.8491
-2 | -0.184 | 0.00517 | -0.0042 | -35.5899
-1.5 | -0.1209 | 0.00504 | -0.0032 | -23.9881
-1 | -0.0583 | 0.00491 | -0.0022 | -11.8737
-0.5 | 0.0034 | 0.00478 | -0.0013 | 0.7113
0 | 0.0652 | 0.00469 | -0.0006 | 13.9019
0.5 | 0.1267 | 0.00462 | 0.0002 | 27.4242
1 | 0.186 | 0.00446 | 0.0014 | 41.704
1.5 | 0.2435 | 0.00431 | 0.0029 | 56.4965
2 | 0.3007 | 0.00426 | 0.0046 | 70.5869
2.5 | 0.3536 | 0.00439 | 0.0072 | 80.5467
3 | 0.4072 | 0.00445 | 0.0099 | 91.5056
3.5 | 0.4554 | 0.00473 | 0.0141 | 96.2791
4 | 0.5099 | 0.00488 | 0.0173 | 104.4877
4.5 | 0.5951 | 0.00527 | 0.014 | 112.9222
5 | 0.6732 | 0.00573 | 0.0129 | 117.4869
5.5 | 0.748 | 0.0068 | 0.0132 | 110
6 | 0.7978 | 0.01042 | 0.0183 | 76.5643
6.5 | 0.8309 | 0.01658 | 0.025 | 50.1146
7 | 0.8598 | 0.02485 | 0.0281 | 34.5996
7.5 | 0.8687 | 0.03342 | 0.0293 | 25.9934
8 | 0.8383 | 0.04033 | 0.0326 | 20.786
8.5 | 0.803 | 0.04978 | 0.0278 | 16.131
9 | 0.7729 | 0.06326 | 0.0168 | 12.2178
10.5 | 0.7295 | 0.10226 | -0.004 | 7.1338
11.5 | 0.7204 | 0.12447 | -0.0138 | 5.7877
12 | 0.7214 | 0.13516 | -0.0182 | 5.3374
12.5 | 0.7295 | 0.14452 | -0.0221 | 5.0477
13 | 0.7387 | 0.1539 | -0.026 | 4.7999
13.5 | 0.7494 | 0.16345 | -0.0302 | 4.5849
14 | 0.761 | 0.17298 | -0.0344 | 4.3994
14.5 | 0.7736 | 0.18277 | -0.0388 | 4.2326
15 | 0.7875 | 0.19275 | -0.0434 | 4.0856
15.5 | 0.7961 | 0.20677 | -0.0489 | 3.8502
16 | 0.8138 | 0.21582 | -0.0533 | 3.7707
16.5 | 0.8324 | 0.22507 | -0.0578 | 3.6984
17 | 0.8531 | 0.23391 | -0.0621 | 3.6471
17.5 | 0.8727 | 0.24293 | -0.0668 | 3.5924
18 | 0.8927 | 0.25188 | -0.0715 | 3.5441
18.5 | 0.9129 | 0.26051 | -0.0764 | 3.5043
19 | 0.9332 | 0.26943 | -0.0813 | 3.4636
19.5 | 0.9535 | 0.27791 | -0.0863 | 3.431
20 | 0.9738 | 0.28673 | -0.0914 | 3.3962

## 137. Re 18M Mach 0.00 (1)
BIGFOIL.COM POLAR EXPORT
TsAGI B 7.5% thick
TsAGI B 7.5% thick |  |  |  | Cl Max: | 0.702 | at alpha= | 7.5 | deg
JavaFoil+Calcfoil stall+Eppler ext transition |  |  |  | L/D Max: | 68.402 | at alpha= | 6.5 | deg
Re: | 18000000 |  |  | Cd Min: | 0.00914 | at alpha= | 3 | deg
Mach: | 0 |  |  | Cl=0 at alpha= | -0.30172 | deg
|  |  |  | @ Cl=0.1, Cd= | 0.0092991
|  |  |  | @ Cl=0.4, Cd= | 0.01335
|  |  |  | @ Cl=0.6, Cd= | 0.01335
alpha (deg) | Cl | Cd | Cm | Cl/Cd
-11.5 | -0.248 | 0.06879 | 0.007 | -3.599
-11 | -0.269 | 0.0647 | 0.007 | -4.152
-10.5 | -0.29 | 0.062 | 0.007 | -4.68
-10 | -0.313 | 0.0578 | 0.007 | -5.424
-9.5 | -0.337 | 0.05406 | 0.006 | -6.235
-9 | -0.362 | 0.04824 | 0.007 | -7.514
-8.5 | -0.466 | 0.00924 | 0.01 | -50.491
-8 | -0.49 | 0.01169 | 0.01 | -41.925
-7.5 | -0.508 | 0.01126 | 0.01 | -45.146
-7 | -0.52 | 0.01215 | 0.009 | -42.791
-6.5 | -0.524 | 0.01176 | 0.009 | -44.557
-6 | -0.519 | 0.01141 | 0.008 | -45.473
-5.5 | -0.502 | 0.01307 | 0.008 | -38.393
-5 | -0.476 | 0.01256 | 0.008 | -37.877
-4.5 | -0.442 | 0.01236 | 0.007 | -35.765
-4 | -0.402 | 0.01205 | 0.007 | -33.342
-3.5 | -0.356 | 0.0117 | 0.007 | -30.408
-3 | -0.306 | 0.01121 | 0.006 | -27.259
-2.5 | -0.252 | 0.01096 | 0.006 | -22.987
-2 | -0.196 | 0.0105 | 0.005 | -18.667
-1.5 | -0.139 | 0.01018 | 0.005 | -13.657
-1 | -0.081 | 0.00995 | 0.004 | -8.166
-0.5 | -0.023 | 0.0097 | 0.004 | -2.395
0 | 0.035 | 0.00947 | 0.004 | 3.688
0.5 | 0.093 | 0.00931 | 0.003 | 9.996
1 | 0.151 | 0.00922 | 0.003 | 16.405
1.5 | 0.209 | 0.0092 | 0.002 | 22.74
2 | 0.267 | 0.00923 | 0.002 | 28.981
2.5 | 0.325 | 0.00919 | 0.001 | 35.406
3 | 0.383 | 0.00914 | 0.001 | 41.856
3.5 | 0.439 | 0.0093 | 0 | 47.22
4 | 0.494 | 0.01018 | 0 | 48.497
4.5 | 0.546 | 0.01034 | -0.001 | 52.758
5 | 0.594 | 0.01063 | -0.001 | 55.849
5.5 | 0.634 | 0.0107 | -0.002 | 59.297
6 | 0.667 | 0.01114 | -0.002 | 59.868
6.5 | 0.689 | 0.01008 | -0.003 | 68.402
7 | 0.701 | 0.01043 | -0.003 | 67.227
7.5 | 0.702 | 0.01074 | -0.004 | 65.391
8 | 0.693 | 0.01023 | -0.004 | 67.679
8.5 | 0.673 | 0.01066 | -0.005 | 63.177
9 | 0.646 | 0.01119 | -0.005 | 57.775
9.5 | 0.614 | 0.01087 | -0.006 | 56.421
10 | 0.577 | 0.01075 | -0.006 | 53.655
10.5 | 0.538 | 0.01083 | -0.007 | 49.653
11 | 0.498 | 0.01058 | -0.007 | 47.057
11.5 | 0.458 | 0.01129 | -0.008 | 40.576
12 | 0.418 | 0.01213 | -0.008 | 34.477
12.5 | 0.38 | 0.01335 | -0.009 | 28.456

## 138. Re 18M Mach 0.00 (2)
BIGFOIL.COM POLAR EXPORT
TsAGI B 7.5% thick
TsAGI B 7.5% thick |  |  |  | Cl Max: | 1.6683 | at alpha= | 17.5 | deg
XFOIL ncrit=9 |  |  |  | L/D Max: | 120.105 | at alpha= | 6 | deg
Re: | 18000000 |  |  | Cd Min: | 0.06897 | at alpha= | 20 | deg
Mach: | 0 |  |  | Cl=0 at alpha= | -0.47408 | deg
|  |  |  | @ Cl=0.1, Cd= | 0.0046035
|  |  |  | @ Cl=0.4, Cd= | 0.0047702
|  |  |  | @ Cl=0.6, Cd= | 0.0052617
alpha (deg) | Cl | Cd | Cm | Cl/Cd
-16.5 | -1.2535 | 0.03192 | -0.0402 | -39.2701
-16 | -1.3429 | 0.02081 | -0.0403 | -64.5315
-15.5 | -1.385 | 0.01664 | -0.0312 | -83.2332
-15 | -1.3799 | 0.0135 | -0.0262 | -102.2148
-14.5 | -1.3702 | 0.01018 | -0.0213 | -134.5972
-14 | -1.3436 | 0.00831 | -0.018 | -161.6847
-13.5 | -1.3125 | 0.00677 | -0.0151 | -193.87
-13 | -1.2771 | 0.00558 | -0.0126 | -228.871
-12.5 | -1.2411 | 0.00448 | -0.01 | -277.0312
-12 | -1.2012 | 0.00373 | -0.0079 | -322.0375
-11.5 | -1.1596 | 0.00314 | -0.006 | -369.2994
-11 | -1.1164 | 0.00266 | -0.0042 | -419.6992
-10.5 | -1.0619 | 0.00227 | -0.005 | -467.7974
-10 | -1.0128 | 0.00201 | -0.0044 | -503.8806
-9.5 | -0.9368 | 0.00171 | -0.0099 | -547.8363
-9 | -0.8844 | 0.00156 | -0.0099 | -566.9231
-8.5 | -0.8372 | 0.00145 | -0.0085 | -577.3793
-8 | -0.7882 | 0.00136 | -0.0075 | -579.5588
-7.5 | -0.7381 | 0.00129 | -0.0067 | -572.1705
-7 | -0.6873 | 0.00122 | -0.006 | -563.3607
-6.5 | -0.6362 | 0.00117 | -0.0053 | -543.7607
-6 | -0.5845 | 0.00112 | -0.0047 | -521.875
-5.5 | -0.5323 | 0.00108 | -0.0042 | -492.8704
-5 | -0.4801 | 0.00104 | -0.0037 | -461.6346
-4.5 | -0.4276 | 0.00101 | -0.0032 | -423.3663
-4 | -0.375 | 0.00097 | -0.0027 | -386.5979
-3 | -0.2697 | 0.0009 | -0.0017 | -299.6667
-2.5 | -0.2162 | 0.00089 | -0.0014 | -242.9213
-2 | -0.1629 | 0.00087 | -0.0011 | -187.2414
-1.5 | -0.1095 | 0.00085 | -0.0008 | -128.8235
0 | 0.0506 | 0.00465 | 0.0003 | 10.8817
0.5 | 0.1037 | 0.0046 | 0.0008 | 22.5435
1 | 0.156 | 0.00455 | 0.0014 | 34.2857
1.5 | 0.2067 | 0.00446 | 0.0023 | 46.3453
2 | 0.2572 | 0.00445 | 0.0032 | 57.7978
3 | 0.3532 | 0.0046 | 0.006 | 76.7826
3.5 | 0.3998 | 0.00477 | 0.0078 | 83.8155
4 | 0.4467 | 0.00481 | 0.0096 | 92.869
4.5 | 0.4925 | 0.00484 | 0.0117 | 101.7562
5 | 0.5495 | 0.005 | 0.0112 | 109.9
6 | 0.6846 | 0.0057 | 0.005 | 120.1053
7.5 | 0.8377 | 0.00788 | 0.0071 | 106.3071
8 | 0.8971 | 0.00794 | 0.0057 | 112.9849
8.5 | 0.9545 | 0.00837 | 0.0047 | 114.0382
9 | 1.0102 | 0.00903 | 0.0039 | 111.8715
9.5 | 1.0684 | 0.00913 | 0.0028 | 117.0208
10 | 1.1225 | 0.00984 | 0.0023 | 114.0752
10.5 | 1.1771 | 0.01039 | 0.0017 | 113.2916
11 | 1.2333 | 0.01056 | 0.0008 | 116.7898
11.5 | 1.2856 | 0.01131 | 0.0005 | 113.6693
12 | 1.3372 | 0.01211 | 0.0002 | 110.4211
12.5 | 1.3894 | 0.01274 | -0.0002 | 109.0581
13 | 1.4408 | 0.01338 | -0.0004 | 107.6831
13.5 | 1.4905 | 0.0142 | -0.0005 | 104.9648
14 | 1.5282 | 0.0151 | 0.0018 | 101.2053
14.5 | 1.5629 | 0.01622 | 0.0046 | 96.3564
15 | 1.5956 | 0.01726 | 0.0076 | 92.445
15.5 | 1.6218 | 0.01852 | 0.0116 | 87.5702
16 | 1.6493 | 0.01995 | 0.0148 | 82.6717
16.5 | 1.6587 | 0.02154 | 0.021 | 77.0056
17 | 1.6613 | 0.02403 | 0.0259 | 69.1344
17.5 | 1.6683 | 0.02687 | 0.0287 | 62.0878
18 | 1.6646 | 0.03132 | 0.03 | 53.1481
18.5 | 1.6523 | 0.03757 | 0.0294 | 43.9792
19 | 1.6362 | 0.04514 | 0.027 | 36.2472
19.5 | 1.604 | 0.05568 | 0.0223 | 28.8075
20 | 1.5609 | 0.06897 | 0.0156 | 22.6316

## 139. Re 18M Mach 0.10 (1)
BIGFOIL.COM POLAR EXPORT
TsAGI B 7.5% thick
TsAGI B 7.5% thick |  |  |  | Cl Max: | 0.698 | at alpha= | 7 | deg
JavaFoil+Calcfoil stall+Eppler ext transition |  |  |  | L/D Max: | 68.029 | at alpha= | 6.5 | deg
Re: | 18000000 |  |  | Cd Min: | 0.00918 | at alpha= | 3 | deg
Mach: | 0.1 |  |  | Cl=0 at alpha= | -0.30172 | deg
|  |  |  | @ Cl=0.1, Cd= | 0.0093307
|  |  |  | @ Cl=0.4, Cd= | 0.01255
|  |  |  | @ Cl=0.6, Cd= | 0.01255
alpha (deg) | Cl | Cd | Cm | Cl/Cd
-11.5 | -0.211 | 0.0694 | 0.007 | -3.043
-11 | -0.234 | 0.06556 | 0.007 | -3.564
-10.5 | -0.257 | 0.06264 | 0.006 | -4.11
-10 | -0.283 | 0.0586 | 0.006 | -4.828
-9.5 | -0.31 | 0.05402 | 0.007 | -5.736
-9 | -0.337 | 0.04993 | 0.007 | -6.746
-8.5 | -0.369 | 0.04062 | 0.007 | -9.087
-8 | -0.47 | 0.01089 | 0.01 | -43.139
-7.5 | -0.492 | 0.01134 | 0.01 | -43.407
-7 | -0.509 | 0.01228 | 0.009 | -41.4
-6.5 | -0.516 | 0.01182 | 0.009 | -43.662
-6 | -0.514 | 0.01147 | 0.009 | -44.85
-5.5 | -0.5 | 0.01314 | 0.008 | -38.011
-5 | -0.475 | 0.01263 | 0.008 | -37.629
-4.5 | -0.443 | 0.01203 | 0.007 | -36.78
-4 | -0.403 | 0.01214 | 0.007 | -33.19
-3.5 | -0.357 | 0.01176 | 0.007 | -30.364
-3 | -0.307 | 0.01126 | 0.006 | -27.25
-2.5 | -0.253 | 0.01101 | 0.006 | -22.992
-2 | -0.197 | 0.01054 | 0.005 | -18.685
-1.5 | -0.14 | 0.01022 | 0.005 | -13.669
-1 | -0.082 | 0.00999 | 0.004 | -8.175
-0.5 | -0.023 | 0.00974 | 0.004 | -2.398
0 | 0.035 | 0.0095 | 0.004 | 3.694
0.5 | 0.094 | 0.00934 | 0.003 | 10.012
1 | 0.152 | 0.00925 | 0.003 | 16.43
1.5 | 0.21 | 0.00924 | 0.002 | 22.776
2 | 0.269 | 0.00926 | 0.002 | 29.023
2.5 | 0.327 | 0.00922 | 0.001 | 35.459
3 | 0.385 | 0.00918 | 0.001 | 41.91
3.5 | 0.441 | 0.00934 | 0 | 47.249
4 | 0.496 | 0.01015 | 0 | 48.889
4.5 | 0.548 | 0.01039 | -0.001 | 52.753
5 | 0.596 | 0.01069 | -0.001 | 55.786
5.5 | 0.636 | 0.01077 | -0.002 | 59.088
6 | 0.668 | 0.01121 | -0.002 | 59.592
6.5 | 0.689 | 0.01012 | -0.003 | 68.029
7 | 0.698 | 0.01054 | -0.003 | 66.217
7.5 | 0.696 | 0.01087 | -0.004 | 64.032
8 | 0.682 | 0.01029 | -0.004 | 66.268
8.5 | 0.658 | 0.0108 | -0.005 | 60.899
9 | 0.625 | 0.0105 | -0.005 | 59.53
9.5 | 0.587 | 0.01096 | -0.006 | 53.555
10 | 0.545 | 0.0109 | -0.006 | 49.969
10.5 | 0.501 | 0.01102 | -0.007 | 45.417
11 | 0.456 | 0.01036 | -0.007 | 44.028
11.5 | 0.413 | 0.01143 | -0.008 | 36.119
12 | 0.369 | 0.01255 | -0.008 | 29.386

## 140. Re 18M Mach 0.10 (2)
BIGFOIL.COM POLAR EXPORT
TsAGI B 7.5% thick
TsAGI B 7.5% thick |  |  |  | Cl Max: | 1.5898 | at alpha= | 16 | deg
XFOIL ncrit=9 |  |  |  | L/D Max: | 120.017 | at alpha= | 6 | deg
Re: | 18000000 |  |  | Cd Min: | 0.1403 | at alpha= | 20 | deg
Mach: | 0.1 |  |  | Cl=0 at alpha= | -0.47757 | deg
|  |  |  | @ Cl=0.1, Cd= | 0.0046041
|  |  |  | @ Cl=0.4, Cd= | 0.004724
|  |  |  | @ Cl=0.6, Cd= | 0.005268
alpha (deg) | Cl | Cd | Cm | Cl/Cd
-13.5 | -1.1078 | 0.0506 | -0.0318 | -21.8933
-13 | -1.2217 | 0.03181 | -0.0228 | -38.4062
-12.5 | -1.2544 | 0.02046 | -0.0144 | -61.3099
-12 | -1.2276 | 0.01693 | -0.0104 | -72.5103
-11.5 | -1.1921 | 0.01454 | -0.0072 | -81.9876
-11 | -1.1473 | 0.01281 | -0.0055 | -89.5628
-10.5 | -1.0934 | 0.01136 | -0.0055 | -96.25
-10 | -1.0359 | 0.01022 | -0.0062 | -101.3601
-9.5 | -0.9865 | 0.00933 | -0.0048 | -105.7342
-9 | -0.8912 | 0.00835 | -0.0141 | -106.7305
-8.5 | -0.8478 | 0.00789 | -0.0112 | -107.4525
-8 | -0.7986 | 0.00749 | -0.0098 | -106.6222
-7.5 | -0.7477 | 0.00716 | -0.0086 | -104.4274
-7 | -0.696 | 0.00689 | -0.0077 | -101.016
-6.5 | -0.6441 | 0.00658 | -0.0067 | -97.8875
-6 | -0.5913 | 0.00635 | -0.006 | -93.1181
-5.5 | -0.5384 | 0.00613 | -0.0053 | -87.8303
-5 | -0.485 | 0.00595 | -0.0048 | -81.5126
-4.5 | -0.4319 | 0.00574 | -0.0041 | -75.2439
-4 | -0.3786 | 0.00554 | -0.0035 | -68.3394
-3.5 | -0.3249 | 0.00539 | -0.0029 | -60.2783
-3 | -0.2716 | 0.00519 | -0.0023 | -52.3314
-2.5 | -0.2173 | 0.0051 | -0.0019 | -42.6078
-2 | -0.1634 | 0.00501 | -0.0015 | -32.6148
-1.5 | -0.1092 | 0.00492 | -0.0011 | -22.1951
-1 | -0.0561 | 0.00481 | -0.0006 | -11.6632
-0.5 | -0.0024 | 0.00471 | -0.0001 | -0.50955
0 | 0.0511 | 0.00465 | 0.0003 | 10.9892
0.5 | 0.1044 | 0.0046 | 0.0008 | 22.6957
1 | 0.157 | 0.00455 | 0.0014 | 34.5055
1.5 | 0.208 | 0.00445 | 0.0023 | 46.7416
2 | 0.2587 | 0.00445 | 0.0032 | 58.1348
2.5 | 0.3067 | 0.00456 | 0.0047 | 67.2588
4 | 0.4489 | 0.00481 | 0.0098 | 93.3264
4.5 | 0.4949 | 0.00484 | 0.012 | 102.2521
5 | 0.5533 | 0.00502 | 0.0112 | 110.2191
6 | 0.6889 | 0.00574 | 0.0052 | 120.0174
7.5 | 0.843 | 0.00799 | 0.0075 | 105.5069
8 | 0.9025 | 0.00818 | 0.0063 | 110.3301
8.5 | 0.9603 | 0.00865 | 0.0054 | 111.0173
9 | 1.0165 | 0.00935 | 0.0048 | 108.7166
9.5 | 1.0753 | 0.00946 | 0.0037 | 113.6681
10 | 1.1302 | 0.01019 | 0.0033 | 110.9127
10.5 | 1.1849 | 0.01086 | 0.0029 | 109.1068
11 | 1.2421 | 0.01102 | 0.0021 | 112.7132
11.5 | 1.2947 | 0.01188 | 0.002 | 108.9815
12 | 1.3465 | 0.01283 | 0.002 | 104.9493
12.5 | 1.3991 | 0.01355 | 0.0019 | 103.2546
13 | 1.4509 | 0.01428 | 0.0018 | 101.6036
13.5 | 1.4952 | 0.01529 | 0.0032 | 97.7894
14 | 1.53 | 0.0165 | 0.0063 | 92.7273
14.5 | 1.5607 | 0.01789 | 0.0099 | 87.2387
15 | 1.5784 | 0.01982 | 0.0154 | 79.6367
16 | 1.5898 | 0.02437 | 0.0275 | 65.2359
16.5 | 1.5847 | 0.02816 | 0.0313 | 56.2749
17 | 1.5694 | 0.03404 | 0.0321 | 46.1046
17.5 | 1.5557 | 0.04103 | 0.0305 | 37.9162
18 | 1.5282 | 0.05083 | 0.0263 | 30.0649
18.5 | 1.4783 | 0.06503 | 0.0187 | 22.7326
19 | 1.4252 | 0.08138 | 0.0094 | 17.5129
19.5 | 1.337 | 0.1055 | -0.0042 | 12.673
20 | 1.2062 | 0.1403 | -0.0231 | 8.5973

## 141. Re 18M Mach 0.25 (1)
BIGFOIL.COM POLAR EXPORT
TsAGI B 7.5% thick
TsAGI B 7.5% thick |  |  |  | Cl Max: | 0.678 | at alpha= | 6.5 | deg
JavaFoil+Calcfoil stall+Eppler ext transition |  |  |  | L/D Max: | 66.898 | at alpha= | 6 | deg
Re: | 18000000 |  |  | Cd Min: | 0.00932 | at alpha= | 2.5 | deg
Mach: | 0.25 |  |  | Cl=0 at alpha= | -0.3 | deg
|  |  |  | @ Cl=0.1, Cd= | 0.01386
|  |  |  | @ Cl=0.4, Cd= | 0.01386
|  |  |  | @ Cl=0.6, Cd= | 0.01386
alpha (deg) | Cl | Cd | Cm | Cl/Cd
-10.5 | -0.058 | 0.06409 | 0.007 | -0.899
-10 | -0.055 | 0.06027 | 0.006 | -0.91
-9.5 | -0.052 | 0.05649 | 0.006 | -0.923
-9 | -0.049 | 0.0535 | 0.006 | -0.922
-8.5 | -0.163 | 0.05003 | 0.006 | -3.262
-8 | -0.23 | 0.04568 | 0.006 | -5.032
-7.5 | -0.291 | 0.03795 | 0.007 | -7.672
-7 | -0.407 | 0.0114 | 0.01 | -35.703
-6.5 | -0.449 | 0.011 | 0.009 | -40.821
-6 | -0.475 | 0.0119 | 0.009 | -39.891
-5.5 | -0.479 | 0.01151 | 0.008 | -41.613
-5 | -0.467 | 0.01117 | 0.008 | -41.837
-4.5 | -0.443 | 0.01274 | 0.008 | -34.779
-4 | -0.408 | 0.01242 | 0.007 | -32.83
-3.5 | -0.364 | 0.01212 | 0.007 | -30.047
-3 | -0.314 | 0.01159 | 0.006 | -27.112
-2.5 | -0.26 | 0.01126 | 0.006 | -23.061
-2 | -0.202 | 0.01088 | 0.005 | -18.6
-1.5 | -0.144 | 0.01065 | 0.005 | -13.47
-1 | -0.084 | 0.01022 | 0.005 | -8.215
-0.5 | -0.024 | 0.00989 | 0.004 | -2.426
0 | 0.036 | 0.0097 | 0.004 | 3.719
0.5 | 0.096 | 0.00962 | 0.003 | 9.991
1 | 0.156 | 0.00943 | 0.003 | 16.558
1.5 | 0.216 | 0.00942 | 0.002 | 22.958
2 | 0.276 | 0.00935 | 0.002 | 29.532
2.5 | 0.336 | 0.00932 | 0.001 | 36.043
3 | 0.395 | 0.00936 | 0.001 | 42.202
3.5 | 0.453 | 0.00957 | 0 | 47.345
4 | 0.509 | 0.01043 | 0 | 48.844
4.5 | 0.562 | 0.01066 | -0.001 | 52.668
5 | 0.609 | 0.011 | -0.001 | 55.353
5.5 | 0.646 | 0.01112 | -0.002 | 58.077
6 | 0.67 | 0.01002 | -0.002 | 66.898
6.5 | 0.678 | 0.0104 | -0.003 | 65.232
7 | 0.668 | 0.01094 | -0.003 | 61.059
7.5 | 0.638 | 0.01037 | -0.004 | 61.458
8 | 0.587 | 0.01083 | -0.004 | 54.194
8.5 | 0.518 | 0.01055 | -0.005 | 49.153
9 | 0.435 | 0.01116 | -0.005 | 39.01
9.5 | 0.341 | 0.01111 | -0.006 | 30.67
10 | 0.233 | 0.0107 | -0.006 | 21.785
10.5 | 0.075 | 0.01023 | -0.007 | 7.346
11 | 0.078 | 0.01193 | -0.007 | 6.542
11.5 | 0.08 | 0.01386 | -0.008 | 5.768

## 142. Re 18M Mach 0.25 (2)
BIGFOIL.COM POLAR EXPORT
TsAGI B 7.5% thick
TsAGI B 7.5% thick |  |  |  | Cl Max: | 1.1246 | at alpha= | 11 | deg
XFOIL ncrit=9 |  |  |  | L/D Max: | 117.541 | at alpha= | 6 | deg
Re: | 18000000 |  |  | Cd Min: | 0.18284 | at alpha= | 16 | deg
Mach: | 0.25 |  |  | Cl=0 at alpha= | -99 | deg
|  |  |  | @ Cl=0.1, Cd= | 0.0045944
|  |  |  | @ Cl=0.4, Cd= | 0.0047248
|  |  |  | @ Cl=0.6, Cd= | 0.0052584
alpha (deg) | Cl | Cd | Cm | Cl/Cd
0 | 0.0535 | 0.00465 | 0.0002 | 11.5054
1 | 0.1623 | 0.00452 | 0.0014 | 35.9071
1.5 | 0.2148 | 0.00442 | 0.0023 | 48.5973
2 | 0.2668 | 0.00444 | 0.0034 | 60.0901
2.5 | 0.316 | 0.00455 | 0.005 | 69.4505
3 | 0.3656 | 0.00458 | 0.0066 | 79.8253
3.5 | 0.4131 | 0.00478 | 0.0087 | 86.4226
4 | 0.4613 | 0.00483 | 0.0108 | 95.5072
4.5 | 0.5084 | 0.00487 | 0.0133 | 104.3943
5 | 0.5739 | 0.0051 | 0.0116 | 112.5294
5.5 | 0.6464 | 0.00554 | 0.0083 | 116.6787
6 | 0.7123 | 0.00606 | 0.0066 | 117.5413
7 | 0.8145 | 0.00861 | 0.0098 | 94.5993
7.5 | 0.8691 | 0.00939 | 0.0107 | 92.5559
8 | 0.928 | 0.01041 | 0.0105 | 89.1451
8.5 | 0.9857 | 0.01163 | 0.0106 | 84.7549
9 | 1.0385 | 0.01373 | 0.0113 | 75.6373
9.5 | 1.0905 | 0.01577 | 0.0121 | 69.1503
10 | 1.1218 | 0.02123 | 0.0145 | 52.8403
10.5 | 1.1146 | 0.03081 | 0.0191 | 36.1766
11 | 1.1246 | 0.0337 | 0.0247 | 33.3709
11.5 | 1.0424 | 0.04246 | 0.0332 | 24.5502
12 | 0.9616 | 0.06018 | 0.0217 | 15.9787
12.5 | 0.9369 | 0.07422 | 0.0106 | 12.6233
13 | 0.9546 | 0.08013 | 0.0068 | 11.9131
13.5 | 0.9591 | 0.08954 | 0.0012 | 10.7114
14 | 0.8997 | 0.11378 | -0.0097 | 7.9074
14.5 | 0.7756 | 0.15791 | -0.0298 | 4.9117
15 | 0.7947 | 0.16233 | -0.0322 | 4.8956
15.5 | 0.8069 | 0.16938 | -0.0356 | 4.7638
16 | 0.8033 | 0.18284 | -0.0413 | 4.3935

## 143. Re 18M Mach 0.50 (1)
BIGFOIL.COM POLAR EXPORT
TsAGI B 7.5% thick
TsAGI B 7.5% thick |  |  |  | Cl Max: | 1.071 | at alpha= | 20 | deg
JavaFoil+Calcfoil stall+Eppler ext transition |  |  |  | L/D Max: | 65.552 | at alpha= | 5 | deg
Re: | 18000000 |  |  | Cd Min: | 0.00981 | at alpha= | 5 | deg
Mach: | 0.5 |  |  | Cl=0 at alpha= | -0.29851 | deg
|  |  |  | @ Cl=0.1, Cd= | 0.01045
|  |  |  | @ Cl=0.4, Cd= | 0.01019
|  |  |  | @ Cl=0.6, Cd= | 0.010464
alpha (deg) | Cl | Cd | Cm | Cl/Cd
-20 | -1.034 | 0.17653 | 0.011 | -5.858
-19.5 | -1.01 | 0.15973 | 0.011 | -6.324
-19 | -0.987 | 0.14526 | 0.011 | -6.795
-18.5 | -0.959 | 0.14646 | 0.011 | -6.544
-18 | -0.934 | 0.13719 | 0.011 | -6.805
-17.5 | -0.911 | 0.12375 | 0.011 | -7.36
-17 | -0.881 | 0.12851 | 0.01 | -6.853
-16.5 | -0.857 | 0.11631 | 0.01 | -7.37
-16 | -0.836 | 0.10379 | 0.011 | -8.052
-15.5 | -0.804 | 0.10736 | 0.01 | -7.485
-15 | -0.785 | 0.09199 | 0.01 | -8.535
-14.5 | -0.772 | 0.07518 | 0.011 | -10.274
-14 | -0.731 | 0.08454 | 0.01 | -8.65
-13.5 | -0.737 | 0.05535 | 0.012 | -13.322
-13 | -0.684 | 0.07236 | 0.01 | -9.459
-12.5 | -0.665 | 0.06288 | 0.01 | -10.578
-12 | -0.756 | 0.01318 | 0.014 | -57.343
-11.5 | -0.604 | 0.06318 | 0.009 | -9.558
-11 | -0.653 | 0.01998 | 0.013 | -32.706
-10.5 | -0.551 | 0.05691 | 0.009 | -9.686
-10 | -0.562 | 0.03078 | 0.011 | -18.246
-9.5 | -0.604 | 0.01169 | 0.013 | -51.631
-9 | -0.554 | 0.01279 | 0.012 | -43.322
-8.5 | -0.539 | 0.01176 | 0.012 | -45.8
-8 | -0.506 | 0.01118 | 0.011 | -45.274
-7.5 | -0.474 | 0.01193 | 0.011 | -39.726
-7 | -0.441 | 0.01171 | 0.011 | -37.652
-6.5 | -0.408 | 0.01209 | 0.01 | -33.788
-6 | -0.376 | 0.01188 | 0.01 | -31.613
-5.5 | -0.343 | 0.01161 | 0.009 | -29.539
-5 | -0.31 | 0.01117 | 0.009 | -27.758
-4.5 | -0.277 | 0.01234 | 0.008 | -22.46
-4 | -0.244 | 0.01192 | 0.008 | -20.477
-3.5 | -0.372 | 0.01156 | 0.008 | -32.216
-3 | -0.34 | 0.01101 | 0.007 | -30.905
-2.5 | -0.287 | 0.01071 | 0.007 | -26.769
-2 | -0.225 | 0.01025 | 0.006 | -21.96
-1.5 | -0.16 | 0.01139 | 0.006 | -14.056
-1 | -0.094 | 0.01117 | 0.005 | -8.393
-0.5 | -0.027 | 0.01091 | 0.005 | -2.458
0 | 0.04 | 0.01062 | 0.004 | 3.798
0.5 | 0.107 | 0.01043 | 0.004 | 10.297
1 | 0.175 | 0.01037 | 0.003 | 16.829
1.5 | 0.242 | 0.01025 | 0.003 | 23.562
2 | 0.309 | 0.01018 | 0.002 | 30.318
2.5 | 0.375 | 0.01016 | 0.001 | 36.948
3 | 0.441 | 0.01024 | 0.001 | 43.088
3.5 | 0.505 | 0.0106 | 0 | 47.643
4 | 0.565 | 0.01006 | 0 | 56.101
4.5 | 0.614 | 0.01032 | -0.001 | 59.517
5 | 0.643 | 0.00981 | -0.001 | 65.552
5.5 | 0.574 | 0.01026 | -0.002 | 56.002
6 | 0.415 | 0.01076 | -0.002 | 38.605
6.5 | 0.448 | 0.01036 | -0.003 | 43.241
7 | 0.481 | 0.01077 | -0.004 | 44.645
7.5 | 0.513 | 0.01083 | -0.004 | 47.391
8 | 0.546 | 0.01074 | -0.005 | 50.833
8.5 | 0.578 | 0.01065 | -0.005 | 54.291
9 | 0.61 | 0.01038 | -0.006 | 58.721
9.5 | 0.641 | 0.01153 | -0.006 | 55.603
10 | 0.668 | 0.01279 | -0.007 | 52.219
10.5 | 0.699 | 0.01309 | -0.008 | 53.409
11 | 0.715 | 0.01599 | -0.008 | 44.749
11.5 | 0.749 | 0.01593 | -0.009 | 46.999
12 | 0.784 | 0.0153 | -0.009 | 51.249
12.5 | 0.794 | 0.02082 | -0.009 | 38.111
13 | 0.836 | 0.01819 | -0.01 | 45.931
13.5 | 0.841 | 0.02617 | -0.01 | 32.156
14 | 0.877 | 0.02497 | -0.011 | 35.119
14.5 | 0.87 | 0.04129 | -0.011 | 21.064
15 | 0.897 | 0.04363 | -0.011 | 20.564
15.5 | 0.868 | 0.08231 | -0.01 | 10.549
16 | 0.91 | 0.07486 | -0.011 | 12.158
16.5 | 0.902 | 0.10806 | -0.01 | 8.344
17 | 0.914 | 0.13441 | -0.009 | 6.802
17.5 | 0.947 | 0.12794 | -0.01 | 7.404
18 | 0.966 | 0.14986 | -0.01 | 6.448
18.5 | 0.999 | 0.14142 | -0.011 | 7.062
19 | 1.019 | 0.16212 | -0.011 | 6.285
19.5 | 1.05 | 0.15794 | -0.012 | 6.646
20 | 1.071 | 0.177 | -0.012 | 6.053

## 144. Re 18M Mach 0.50 (2)
BIGFOIL.COM POLAR EXPORT
TsAGI B 7.5% thick
TsAGI B 7.5% thick |  |  |  | Cl Max: | 0.8681 | at alpha= | 7.5 | deg
XFOIL ncrit=9 |  |  |  | L/D Max: | 118.964 | at alpha= | 5 | deg
Re: | 18000000 |  |  | Cd Min: | 0.03274 | at alpha= | 7.5 | deg
Mach: | 0.5 |  |  | Cl=0 at alpha= | -0.51492 | deg
|  |  |  | @ Cl=0.1, Cd= | 0.0046525
|  |  |  | @ Cl=0.4, Cd= | 0.0045594
|  |  |  | @ Cl=0.6, Cd= | 0.0052178
alpha (deg) | Cl | Cd | Cm | Cl/Cd
-4 | -0.432 | 0.0075 | -0.0138 | -57.6
-3.5 | -0.3737 | 0.00621 | -0.0099 | -60.1771
-3 | -0.3132 | 0.0055 | -0.0068 | -56.9455
-2.5 | -0.2492 | 0.00524 | -0.0051 | -47.5573
-2 | -0.1851 | 0.00511 | -0.004 | -36.2231
0.5 | 0.1265 | 0.00461 | 0.0003 | 27.4403
1.5 | 0.2449 | 0.00437 | 0.0026 | 56.0412
2 | 0.3029 | 0.00438 | 0.0042 | 69.1553
2.5 | 0.3571 | 0.00452 | 0.0065 | 79.0044
3 | 0.4116 | 0.00457 | 0.009 | 90.0656
3.5 | 0.4617 | 0.0048 | 0.0127 | 96.1875
4 | 0.5138 | 0.00487 | 0.0164 | 105.5031
4.5 | 0.5848 | 0.00513 | 0.0163 | 113.9961
5 | 0.6662 | 0.0056 | 0.0144 | 118.9643
5.5 | 0.7448 | 0.00663 | 0.0139 | 112.3379
6 | 0.7982 | 0.01 | 0.0184 | 79.82
6.5 | 0.8297 | 0.01598 | 0.0256 | 51.9212
7 | 0.8589 | 0.02417 | 0.0288 | 35.5358
7.5 | 0.8681 | 0.03274 | 0.0303 | 26.515

## 145. Re 20M Mach 0.00 (1)
BIGFOIL.COM POLAR EXPORT
TsAGI B 7.5% thick
TsAGI B 7.5% thick |  |  |  | Cl Max: | 0.702 | at alpha= | 7.5 | deg
JavaFoil+Calcfoil stall+Eppler ext transition |  |  |  | L/D Max: | 67.756 | at alpha= | 7 | deg
Re: | 20000000 |  |  | Cd Min: | 0.00923 | at alpha= | 1 | deg
Mach: | 0 |  |  | Cl=0 at alpha= | -0.30172 | deg
|  |  |  | @ Cl=0.1, Cd= | 0.0092916
|  |  |  | @ Cl=0.4, Cd= | 0.01308
|  |  |  | @ Cl=0.6, Cd= | 0.01308
alpha (deg) | Cl | Cd | Cm | Cl/Cd
-11.5 | -0.247 | 0.06909 | 0.007 | -3.581
-11 | -0.268 | 0.06503 | 0.007 | -4.127
-10.5 | -0.291 | 0.06133 | 0.007 | -4.737
-10 | -0.314 | 0.05702 | 0.007 | -5.506
-9.5 | -0.338 | 0.05307 | 0.007 | -6.365
-9 | -0.365 | 0.0459 | 0.007 | -7.948
-8.5 | -0.467 | 0.01058 | 0.01 | -44.142
-8 | -0.49 | 0.01151 | 0.01 | -42.578
-7.5 | -0.508 | 0.01113 | 0.01 | -45.665
-7 | -0.52 | 0.012 | 0.009 | -43.325
-6.5 | -0.524 | 0.0116 | 0.009 | -45.173
-6 | -0.519 | 0.01127 | 0.008 | -46.021
-5.5 | -0.502 | 0.01295 | 0.008 | -38.749
-5 | -0.476 | 0.01255 | 0.008 | -37.903
-4.5 | -0.442 | 0.01222 | 0.007 | -36.177
-4 | -0.402 | 0.01192 | 0.007 | -33.715
-3.5 | -0.356 | 0.01158 | 0.007 | -30.739
-3 | -0.306 | 0.01109 | 0.006 | -27.55
-2.5 | -0.252 | 0.01085 | 0.006 | -23.224
-2 | -0.196 | 0.01061 | 0.005 | -18.481
-1.5 | -0.139 | 0.0101 | 0.005 | -13.758
-1 | -0.081 | 0.0099 | 0.004 | -8.209
-0.5 | -0.023 | 0.00966 | 0.004 | -2.405
0 | 0.035 | 0.00944 | 0.004 | 3.699
0.5 | 0.093 | 0.0093 | 0.003 | 10.004
1 | 0.151 | 0.00923 | 0.003 | 16.386
1.5 | 0.209 | 0.00934 | 0.002 | 22.415
2 | 0.267 | 0.0093 | 0.002 | 28.756
2.5 | 0.325 | 0.0093 | 0.001 | 34.981
3 | 0.383 | 0.00929 | 0.001 | 41.193
3.5 | 0.439 | 0.00948 | 0 | 46.34
4 | 0.494 | 0.01025 | 0 | 48.191
4.5 | 0.546 | 0.01039 | -0.001 | 52.546
5 | 0.594 | 0.01062 | -0.001 | 55.885
5.5 | 0.634 | 0.01069 | -0.002 | 59.329
6 | 0.667 | 0.01111 | -0.002 | 60.034
6.5 | 0.689 | 0.01137 | -0.003 | 60.614
7 | 0.701 | 0.01035 | -0.003 | 67.756
7.5 | 0.702 | 0.01068 | -0.004 | 65.771
8 | 0.693 | 0.01109 | -0.004 | 62.463
8.5 | 0.673 | 0.01053 | -0.005 | 63.948
9 | 0.646 | 0.01104 | -0.005 | 58.563
9.5 | 0.614 | 0.01074 | -0.006 | 57.154
10 | 0.577 | 0.0106 | -0.006 | 54.426
10.5 | 0.538 | 0.01067 | -0.007 | 50.394
11 | 0.498 | 0.01045 | -0.007 | 47.648
11.5 | 0.458 | 0.01115 | -0.008 | 41.091
12 | 0.419 | 0.01186 | -0.008 | 35.349
12.5 | 0.38 | 0.01308 | -0.009 | 29.078

## 146. Re 20M Mach 0.00 (2)
BIGFOIL.COM POLAR EXPORT
TsAGI B 7.5% thick
TsAGI B 7.5% thick |  |  |  | Cl Max: | 1.6809 | at alpha= | 18 | deg
XFOIL ncrit=9 |  |  |  | L/D Max: | 124.174 | at alpha= | 9.5 | deg
Re: | 20000000 |  |  | Cd Min: | 0.06298 | at alpha= | 20 | deg
Mach: | 0 |  |  | Cl=0 at alpha= | -0.47103 | deg
|  |  |  | @ Cl=0.1, Cd= | 0.004594
|  |  |  | @ Cl=0.4, Cd= | 0.0048693
|  |  |  | @ Cl=0.6, Cd= | 0.0051732
alpha (deg) | Cl | Cd | Cm | Cl/Cd
-17.5 | -1.4146 | 0.04802 | -0.0352 | -29.4586
-17 | -1.4765 | 0.03665 | -0.0379 | -40.2865
-16.5 | -1.5081 | 0.03173 | -0.031 | -47.5292
-16 | -1.5119 | 0.02806 | -0.0247 | -53.881
-15.5 | -1.4972 | 0.02481 | -0.0205 | -60.3466
-15 | -1.4712 | 0.02237 | -0.0173 | -65.7667
-14.5 | -1.4434 | 0.01983 | -0.0141 | -72.7887
-14 | -1.407 | 0.01813 | -0.0118 | -77.6062
-13.5 | -1.3688 | 0.01651 | -0.0095 | -82.9073
-13 | -1.3279 | 0.01516 | -0.0075 | -87.5923
-12.5 | -1.2861 | 0.01383 | -0.0056 | -92.9935
-12 | -1.2427 | 0.01273 | -0.0037 | -97.6198
-11.5 | -1.1945 | 0.01172 | -0.0028 | -101.9198
-11 | -1.1393 | 0.01079 | -0.0034 | -105.5885
-10.5 | -1.0824 | 0.00995 | -0.0043 | -108.7839
-10 | -1.035 | 0.00926 | -0.0029 | -111.7711
-9.5 | -0.9489 | 0.00843 | -0.0104 | -112.5623
-9 | -0.8926 | 0.00799 | -0.011 | -111.7146
-8.5 | -0.8449 | 0.00762 | -0.0094 | -110.8793
-8 | -0.7953 | 0.00725 | -0.0083 | -109.6966
-7.5 | -0.7448 | 0.00695 | -0.0074 | -107.1655
-7 | -0.6933 | 0.00668 | -0.0066 | -103.7874
-6.5 | -0.6416 | 0.00641 | -0.0058 | -100.0936
-6 | -0.5893 | 0.00618 | -0.0052 | -95.356
-5.5 | -0.5367 | 0.00598 | -0.0046 | -89.7492
-5 | -0.4837 | 0.0058 | -0.0041 | -83.3966
-4.5 | -0.4308 | 0.00561 | -0.0036 | -76.7914
-4 | -0.3776 | 0.00545 | -0.003 | -69.2844
-3.5 | -0.3241 | 0.00532 | -0.0026 | -60.9211
-3 | -0.271 | 0.00513 | -0.0021 | -52.8265
-2.5 | -0.2171 | 0.00505 | -0.0017 | -42.9901
-2 | -0.1634 | 0.00495 | -0.0013 | -33.0101
-1.5 | -0.1096 | 0.00488 | -0.0009 | -22.459
-1 | -0.0566 | 0.00477 | -0.0004 | -11.8658
-0.5 | -0.0031 | 0.00468 | 0 | -0.66239
0 | 0.0504 | 0.00465 | 0.0004 | 10.8387
0.5 | 0.1035 | 0.00459 | 0.0009 | 22.549
1 | 0.1562 | 0.00458 | 0.0014 | 34.1048
1.5 | 0.207 | 0.00451 | 0.0022 | 45.898
2.5 | 0.3064 | 0.00465 | 0.0044 | 65.8925
3 | 0.3552 | 0.00472 | 0.0056 | 75.2542
3.5 | 0.4032 | 0.00488 | 0.0071 | 82.623
4.5 | 0.4977 | 0.00488 | 0.0105 | 101.9877
5 | 0.5444 | 0.00493 | 0.0124 | 110.426
5.5 | 0.6084 | 0.00521 | 0.0102 | 116.7754
6 | 0.68 | 0.00554 | 0.0061 | 122.7437
6.5 | 0.7411 | 0.006 | 0.0045 | 123.5167
7 | 0.7953 | 0.00653 | 0.0045 | 121.7917
7.5 | 0.8385 | 0.00706 | 0.007 | 118.7677
8 | 0.897 | 0.00735 | 0.0058 | 122.0408
8.5 | 0.9543 | 0.00777 | 0.0049 | 122.8185
9 | 1.0105 | 0.00835 | 0.0041 | 121.018
9.5 | 1.0679 | 0.0086 | 0.0031 | 124.1744
10 | 1.1227 | 0.00924 | 0.0025 | 121.5043
10.5 | 1.1773 | 0.00978 | 0.0019 | 120.3783
11 | 1.2328 | 0.01011 | 0.0011 | 121.9387
11.5 | 1.2855 | 0.0108 | 0.0008 | 119.0278
12 | 1.3375 | 0.01155 | 0.0005 | 115.8009
12.5 | 1.3897 | 0.0122 | 0.0001 | 113.9098
13 | 1.441 | 0.01287 | -0.0001 | 111.9658
13.5 | 1.4907 | 0.01372 | -0.0002 | 108.6516
14 | 1.5341 | 0.01468 | 0.0009 | 104.5027
14.5 | 1.5702 | 0.0157 | 0.0035 | 100.0127
15 | 1.6031 | 0.01682 | 0.0064 | 95.3092
15.5 | 1.6292 | 0.01804 | 0.0105 | 90.3104
16 | 1.657 | 0.01939 | 0.0138 | 85.4564
16.5 | 1.6705 | 0.02094 | 0.0194 | 79.7755
17 | 1.6736 | 0.02324 | 0.0249 | 72.0138
17.5 | 1.68 | 0.02595 | 0.0281 | 64.7399
18 | 1.6809 | 0.02977 | 0.0299 | 56.4629
18.5 | 1.6744 | 0.03509 | 0.0299 | 47.7173
19 | 1.6621 | 0.04188 | 0.0282 | 39.6872
19.5 | 1.6358 | 0.05122 | 0.0245 | 31.9367
20 | 1.5991 | 0.06298 | 0.0188 | 25.3906

## 147. Re 20M Mach 0.10 (1)
BIGFOIL.COM POLAR EXPORT
TsAGI B 7.5% thick
TsAGI B 7.5% thick |  |  |  | Cl Max: | 0.698 | at alpha= | 7 | deg
JavaFoil+Calcfoil stall+Eppler ext transition |  |  |  | L/D Max: | 66.752 | at alpha= | 7 | deg
Re: | 20000000 |  |  | Cd Min: | 0.00926 | at alpha= | 1 | deg
Mach: | 0.1 |  |  | Cl=0 at alpha= | -0.30172 | deg
|  |  |  | @ Cl=0.1, Cd= | 0.0093317
|  |  |  | @ Cl=0.4, Cd= | 0.01221
|  |  |  | @ Cl=0.6, Cd= | 0.01221
alpha (deg) | Cl | Cd | Cm | Cl/Cd
-11.5 | -0.211 | 0.06963 | 0.007 | -3.032
-11 | -0.234 | 0.06542 | 0.007 | -3.573
-10.5 | -0.258 | 0.06204 | 0.007 | -4.154
-10 | -0.283 | 0.05793 | 0.007 | -4.89
-9.5 | -0.311 | 0.05303 | 0.007 | -5.856
-9 | -0.338 | 0.04845 | 0.007 | -6.979
-8.5 | -0.441 | 0.00978 | 0.01 | -45.034
-8 | -0.47 | 0.01165 | 0.01 | -40.307
-7.5 | -0.492 | 0.01122 | 0.01 | -43.898
-7 | -0.509 | 0.01214 | 0.009 | -41.888
-6.5 | -0.516 | 0.01169 | 0.009 | -44.173
-6 | -0.514 | 0.01329 | 0.009 | -38.721
-5.5 | -0.5 | 0.01299 | 0.008 | -38.451
-5 | -0.475 | 0.01263 | 0.008 | -37.62
-4.5 | -0.443 | 0.0119 | 0.007 | -37.197
-4 | -0.403 | 0.012 | 0.007 | -33.561
-3.5 | -0.357 | 0.01164 | 0.007 | -30.694
-3 | -0.307 | 0.01115 | 0.006 | -27.541
-2.5 | -0.253 | 0.0109 | 0.006 | -23.233
-2 | -0.197 | 0.01066 | 0.005 | -18.491
-1.5 | -0.14 | 0.01015 | 0.005 | -13.769
-1 | -0.082 | 0.00994 | 0.004 | -8.219
-0.5 | -0.023 | 0.0097 | 0.004 | -2.408
0 | 0.035 | 0.00948 | 0.004 | 3.703
0.5 | 0.094 | 0.00934 | 0.003 | 10.019
1 | 0.152 | 0.00926 | 0.003 | 16.409
1.5 | 0.21 | 0.00927 | 0.002 | 22.682
2 | 0.269 | 0.00933 | 0.002 | 28.794
2.5 | 0.327 | 0.00933 | 0.001 | 35.029
3 | 0.385 | 0.00933 | 0.001 | 41.242
3.5 | 0.441 | 0.00952 | 0 | 46.375
4 | 0.496 | 0.01022 | 0 | 48.546
4.5 | 0.548 | 0.01043 | -0.001 | 52.541
5 | 0.596 | 0.0107 | -0.001 | 55.708
5.5 | 0.636 | 0.01076 | -0.002 | 59.131
6 | 0.668 | 0.01117 | -0.002 | 59.761
6.5 | 0.689 | 0.01145 | -0.003 | 60.178
7 | 0.698 | 0.01046 | -0.003 | 66.752
7.5 | 0.696 | 0.01072 | -0.004 | 64.885
8 | 0.682 | 0.01025 | -0.004 | 66.549
8.5 | 0.658 | 0.01067 | -0.005 | 61.652
9 | 0.625 | 0.0112 | -0.005 | 55.839
9.5 | 0.587 | 0.01081 | -0.006 | 54.273
10 | 0.545 | 0.01074 | -0.006 | 50.708
10.5 | 0.501 | 0.01084 | -0.007 | 46.199
11 | 0.456 | 0.01065 | -0.007 | 42.83
11.5 | 0.413 | 0.0113 | -0.008 | 36.535
12 | 0.37 | 0.01221 | -0.008 | 30.305

## 148. Re 20M Mach 0.10 (2)
BIGFOIL.COM POLAR EXPORT
TsAGI B 7.5% thick
TsAGI B 7.5% thick |  |  |  | Cl Max: | 1.6078 | at alpha= | 16 | deg
XFOIL ncrit=9 |  |  |  | L/D Max: | 122.89 | at alpha= | 6 | deg
Re: | 20000000 |  |  | Cd Min: | 0.12063 | at alpha= | 20 | deg
Mach: | 0.1 |  |  | Cl=0 at alpha= | -0.47212 | deg
|  |  |  | @ Cl=0.1, Cd= | 0.0045947
|  |  |  | @ Cl=0.4, Cd= | 0.0048627
|  |  |  | @ Cl=0.6, Cd= | 0.0051808
alpha (deg) | Cl | Cd | Cm | Cl/Cd
-14.5 | -1.2061 | 0.04666 | -0.0354 | -25.8487
-14 | -1.2202 | 0.04243 | -0.0313 | -28.758
-13.5 | -1.3014 | 0.02774 | -0.0216 | -46.9142
-13 | -1.2911 | 0.02257 | -0.0169 | -57.2043
-12.5 | -1.2734 | 0.01796 | -0.0121 | -70.902
-12 | -1.2389 | 0.01547 | -0.0089 | -80.084
-11.5 | -1.1992 | 0.01361 | -0.0061 | -88.1117
-11 | -1.1461 | 0.01208 | -0.0061 | -94.8758
-10.5 | -1.0901 | 0.01083 | -0.0065 | -100.6556
-10 | -1.0429 | 0.00989 | -0.0047 | -105.4499
-9.5 | -0.9583 | 0.00885 | -0.0115 | -108.2825
-9 | -0.8985 | 0.00831 | -0.0125 | -108.1227
-8.5 | -0.851 | 0.00782 | -0.0106 | -108.8235
-8 | -0.8009 | 0.0074 | -0.0093 | -108.2297
-7.5 | -0.7501 | 0.00705 | -0.0082 | -106.3972
-7 | -0.698 | 0.00676 | -0.0073 | -103.2544
-6.5 | -0.6459 | 0.00647 | -0.0064 | -99.83
-6 | -0.5931 | 0.00623 | -0.0057 | -95.2006
-5.5 | -0.54 | 0.00601 | -0.005 | -89.8502
-5 | -0.4866 | 0.00583 | -0.0044 | -83.4648
-4.5 | -0.4333 | 0.00564 | -0.0038 | -76.8262
-4 | -0.3797 | 0.00546 | -0.0032 | -69.5421
-3.5 | -0.3259 | 0.00532 | -0.0027 | -61.2594
-3 | -0.2723 | 0.00514 | -0.0022 | -52.9767
-2.5 | -0.2182 | 0.00505 | -0.0018 | -43.2079
-2 | -0.1641 | 0.00496 | -0.0014 | -33.0847
-1.5 | -0.11 | 0.00488 | -0.001 | -22.541
-1 | -0.0567 | 0.00477 | -0.0005 | -11.8868
-0.5 | -0.003 | 0.00468 | 0 | -0.64103
0 | 0.0508 | 0.00465 | 0.0004 | 10.9247
0.5 | 0.1042 | 0.00459 | 0.0008 | 22.7015
1 | 0.1572 | 0.00458 | 0.0014 | 34.3231
1.5 | 0.2083 | 0.00451 | 0.0022 | 46.1863
2.5 | 0.308 | 0.00465 | 0.0044 | 66.2366
3 | 0.3572 | 0.00472 | 0.0057 | 75.678
3.5 | 0.4052 | 0.00488 | 0.0072 | 83.0328
4 | 0.4531 | 0.00488 | 0.0088 | 92.8484
4.5 | 0.5003 | 0.00489 | 0.0107 | 102.3108
5 | 0.5475 | 0.00494 | 0.0126 | 110.83
5.5 | 0.6129 | 0.00524 | 0.0102 | 116.9656
6 | 0.6845 | 0.00557 | 0.0063 | 122.8905
6.5 | 0.7456 | 0.00609 | 0.0049 | 122.4302
7 | 0.7996 | 0.00668 | 0.005 | 119.7006
7.5 | 0.8435 | 0.00725 | 0.0075 | 116.3448
8 | 0.9025 | 0.00757 | 0.0064 | 119.2206
8.5 | 0.9603 | 0.00803 | 0.0056 | 119.589
9 | 1.0169 | 0.00865 | 0.0049 | 117.5607
9.5 | 1.0751 | 0.00889 | 0.0039 | 120.9336
10 | 1.1305 | 0.00956 | 0.0035 | 118.2531
10.5 | 1.1855 | 0.0102 | 0.0031 | 116.2255
11 | 1.242 | 0.01052 | 0.0024 | 118.0608
11.5 | 1.2951 | 0.01131 | 0.0023 | 114.5093
12 | 1.3474 | 0.01218 | 0.0022 | 110.624
12.5 | 1.4001 | 0.01291 | 0.0021 | 108.4508
13 | 1.4516 | 0.01372 | 0.0021 | 105.8017
13.5 | 1.5005 | 0.01484 | 0.0024 | 101.1119
14 | 1.5362 | 0.01606 | 0.0054 | 95.6538
14.5 | 1.569 | 0.01736 | 0.0087 | 90.3802
15 | 1.5868 | 0.0193 | 0.0143 | 82.2176
15.5 | 1.6035 | 0.02125 | 0.0195 | 75.4588
16 | 1.6078 | 0.02326 | 0.0259 | 69.123
16.5 | 1.6053 | 0.02653 | 0.0304 | 60.5089
17 | 1.5941 | 0.03156 | 0.0323 | 50.5101
17.5 | 1.5835 | 0.03776 | 0.0316 | 41.9359
18 | 1.561 | 0.04644 | 0.0284 | 33.6133
18.5 | 1.5182 | 0.059 | 0.0221 | 25.7322
19 | 1.4709 | 0.07368 | 0.014 | 19.9634
19.5 | 1.3945 | 0.09475 | 0.0021 | 14.7177
20 | 1.3008 | 0.12063 | -0.0122 | 10.7834

## 149. Re 20M Mach 0.25 (1)
BIGFOIL.COM POLAR EXPORT
TsAGI B 7.5% thick
TsAGI B 7.5% thick |  |  |  | Cl Max: | 0.678 | at alpha= | 6.5 | deg
JavaFoil+Calcfoil stall+Eppler ext transition |  |  |  | L/D Max: | 66.813 | at alpha= | 6 | deg
Re: | 20000000 |  |  | Cd Min: | 0.00942 | at alpha= | 2 | deg
Mach: | 0.25 |  |  | Cl=0 at alpha= | -0.3 | deg
|  |  |  | @ Cl=0.1, Cd= | 0.01321
|  |  |  | @ Cl=0.4, Cd= | 0.01321
|  |  |  | @ Cl=0.6, Cd= | 0.01321
alpha (deg) | Cl | Cd | Cm | Cl/Cd
-10.5 | -0.058 | 0.06358 | 0.007 | -0.907
-10 | -0.055 | 0.05977 | 0.006 | -0.919
-9.5 | -0.052 | 0.05592 | 0.006 | -0.933
-9 | -0.049 | 0.0536 | 0.006 | -0.92
-8.5 | -0.164 | 0.0493 | 0.006 | -3.317
-8 | -0.23 | 0.04529 | 0.006 | -5.08
-7.5 | -0.35 | 0.00999 | 0.01 | -35.025
-7 | -0.407 | 0.01128 | 0.01 | -36.067
-6.5 | -0.449 | 0.0122 | 0.009 | -36.82
-6 | -0.475 | 0.01177 | 0.009 | -40.356
-5.5 | -0.479 | 0.01334 | 0.008 | -35.906
-5 | -0.467 | 0.01301 | 0.008 | -35.934
-4.5 | -0.443 | 0.0126 | 0.008 | -35.16
-4 | -0.408 | 0.01222 | 0.007 | -33.366
-3.5 | -0.364 | 0.01199 | 0.007 | -30.375
-3 | -0.314 | 0.01146 | 0.006 | -27.407
-2.5 | -0.26 | 0.01113 | 0.006 | -23.33
-2 | -0.202 | 0.01077 | 0.005 | -18.786
-1.5 | -0.144 | 0.01057 | 0.005 | -13.571
-1 | -0.084 | 0.01016 | 0.005 | -8.262
-0.5 | -0.024 | 0.00985 | 0.004 | -2.437
0 | 0.036 | 0.00967 | 0.004 | 3.73
0.5 | 0.096 | 0.00952 | 0.003 | 10.098
1 | 0.156 | 0.00944 | 0.003 | 16.541
1.5 | 0.216 | 0.00946 | 0.002 | 22.859
2 | 0.276 | 0.00942 | 0.002 | 29.295
2.5 | 0.336 | 0.00952 | 0.001 | 35.278
3 | 0.395 | 0.00952 | 0.001 | 41.507
3.5 | 0.453 | 0.00975 | 0 | 46.476
4 | 0.509 | 0.01049 | 0 | 48.528
4.5 | 0.562 | 0.0107 | -0.001 | 52.483
5 | 0.609 | 0.01101 | -0.001 | 55.303
5.5 | 0.646 | 0.01111 | -0.002 | 58.137
6 | 0.67 | 0.01003 | -0.002 | 66.813
6.5 | 0.678 | 0.01054 | -0.003 | 64.366
7 | 0.668 | 0.01086 | -0.003 | 61.498
7.5 | 0.638 | 0.01032 | -0.004 | 61.808
8 | 0.587 | 0.01077 | -0.004 | 54.49
8.5 | 0.518 | 0.01127 | -0.005 | 46.014
9 | 0.435 | 0.01101 | -0.005 | 39.54
9.5 | 0.341 | 0.01096 | -0.006 | 31.078
10 | 0.233 | 0.01052 | -0.006 | 22.146
10.5 | 0.075 | 0.01047 | -0.007 | 7.181
11 | 0.078 | 0.01168 | -0.007 | 6.697
11.5 | 0.08 | 0.01321 | -0.008 | 6.086

## 150. Re 20M Mach 0.25 (2)
BIGFOIL.COM POLAR EXPORT
TsAGI B 7.5% thick
TsAGI B 7.5% thick |  |  |  | Cl Max: | 1.1483 | at alpha= | 11 | deg
XFOIL ncrit=9 |  |  |  | L/D Max: | 121.838 | at alpha= | 6 | deg
Re: | 20000000 |  |  | Cd Min: | 0.18178 | at alpha= | 16 | deg
Mach: | 0.25 |  |  | Cl=0 at alpha= | -99 | deg
|  |  |  | @ Cl=0.1, Cd= | 0.0045974
|  |  |  | @ Cl=0.4, Cd= | 0.0048396
|  |  |  | @ Cl=0.6, Cd= | 0.0051769
alpha (deg) | Cl | Cd | Cm | Cl/Cd
0 | 0.0532 | 0.00464 | 0.0002 | 11.4655
0.5 | 0.1081 | 0.00459 | 0.0008 | 23.5512
1 | 0.1626 | 0.00456 | 0.0013 | 35.6579
1.5 | 0.2152 | 0.00448 | 0.0022 | 48.0357
2.5 | 0.3175 | 0.00464 | 0.0047 | 68.4267
3.5 | 0.4167 | 0.00488 | 0.0079 | 85.3893
4 | 0.4659 | 0.00489 | 0.0098 | 95.2761
4.5 | 0.5138 | 0.0049 | 0.0121 | 104.8571
5 | 0.5655 | 0.00499 | 0.0136 | 113.3267
5.5 | 0.6375 | 0.00538 | 0.0104 | 118.4944
6 | 0.7091 | 0.00582 | 0.0074 | 121.8385
6.5 | 0.7679 | 0.00698 | 0.0073 | 110.0143
7 | 0.8211 | 0.00787 | 0.0085 | 104.3329
7.5 | 0.8691 | 0.00875 | 0.0109 | 99.3257
8 | 0.9282 | 0.00973 | 0.0107 | 95.3957
8.5 | 0.9863 | 0.01085 | 0.0108 | 90.9032
9 | 1.0399 | 0.01277 | 0.0115 | 81.433
9.5 | 1.0932 | 0.01462 | 0.0122 | 74.7743
10 | 1.1287 | 0.01941 | 0.0145 | 58.1504
10.5 | 1.1428 | 0.02685 | 0.0175 | 42.5624
11 | 1.1483 | 0.03175 | 0.0224 | 36.1669
11.5 | 1.069 | 0.03973 | 0.0336 | 26.9066
12 | 0.9891 | 0.05547 | 0.0255 | 17.8313
12.5 | 0.9649 | 0.06819 | 0.0154 | 14.1502
13 | 0.9836 | 0.0737 | 0.0117 | 13.346
13.5 | 0.9924 | 0.08173 | 0.0063 | 12.1424
14 | 0.9598 | 0.09977 | -0.0036 | 9.6201
14.5 | 0.7801 | 0.15643 | -0.0294 | 4.9869
15 | 0.8019 | 0.15992 | -0.0313 | 5.0144
15.5 | 0.8165 | 0.16603 | -0.0343 | 4.9178
16 | 0.8061 | 0.18178 | -0.041 | 4.4345

## 151. Re 20M Mach 0.50 (1)
BIGFOIL.COM POLAR EXPORT
TsAGI B 7.5% thick
TsAGI B 7.5% thick |  |  |  | Cl Max: | 1.071 | at alpha= | 20 | deg
JavaFoil+Calcfoil stall+Eppler ext transition |  |  |  | L/D Max: | 65.6 | at alpha= | 5 | deg
Re: | 20000000 |  |  | Cd Min: | 0.0098 | at alpha= | 5 | deg
Mach: | 0.5 |  |  | Cl=0 at alpha= | -0.29851 | deg
|  |  |  | @ Cl=0.1, Cd= | 0.010437
|  |  |  | @ Cl=0.4, Cd= | 0.010365
|  |  |  | @ Cl=0.6, Cd= | 0.010711
alpha (deg) | Cl | Cd | Cm | Cl/Cd
-20 | -1.034 | 0.17926 | 0.011 | -5.768
-19.5 | -1.01 | 0.16447 | 0.011 | -6.139
-19 | -0.987 | 0.1485 | 0.011 | -6.644
-18.5 | -0.958 | 0.15011 | 0.011 | -6.384
-18 | -0.933 | 0.14035 | 0.011 | -6.649
-17.5 | -0.91 | 0.1266 | 0.011 | -7.19
-17 | -0.88 | 0.13224 | 0.01 | -6.657
-16.5 | -0.856 | 0.12008 | 0.01 | -7.132
-16 | -0.834 | 0.10732 | 0.01 | -7.772
-15.5 | -0.802 | 0.1124 | 0.009 | -7.139
-15 | -0.781 | 0.09743 | 0.01 | -8.02
-14.5 | -0.762 | 0.08469 | 0.01 | -9.002
-14 | -0.727 | 0.09149 | 0.009 | -7.943
-13.5 | -0.711 | 0.07621 | 0.01 | -9.327
-13 | -0.687 | 0.07046 | 0.01 | -9.745
-12.5 | -0.67 | 0.05935 | 0.011 | -11.284
-12 | -0.758 | 0.01276 | 0.014 | -59.42
-11.5 | -0.605 | 0.06238 | 0.009 | -9.696
-11 | -0.686 | 0.01338 | 0.013 | -51.282
-10.5 | -0.553 | 0.05587 | 0.009 | -9.89
-10 | -0.557 | 0.033 | 0.011 | -16.883
-9.5 | -0.604 | 0.01153 | 0.013 | -52.341
-9 | -0.568 | 0.01119 | 0.012 | -50.74
-8.5 | -0.539 | 0.01158 | 0.012 | -46.532
-8 | -0.506 | 0.0117 | 0.011 | -43.258
-7.5 | -0.474 | 0.01176 | 0.011 | -40.297
-7 | -0.441 | 0.0116 | 0.011 | -38.035
-6.5 | -0.408 | 0.01196 | 0.01 | -34.145
-6 | -0.376 | 0.01176 | 0.01 | -31.953
-5.5 | -0.343 | 0.01147 | 0.009 | -29.891
-5 | -0.31 | 0.01107 | 0.009 | -27.989
-4.5 | -0.277 | 0.01219 | 0.008 | -22.722
-4 | -0.244 | 0.01179 | 0.008 | -20.71
-3.5 | -0.372 | 0.01143 | 0.008 | -32.575
-3 | -0.34 | 0.01089 | 0.007 | -31.236
-2.5 | -0.287 | 0.0106 | 0.007 | -27.04
-2 | -0.225 | 0.0119 | 0.006 | -18.905
-1.5 | -0.16 | 0.01131 | 0.006 | -14.161
-1 | -0.094 | 0.0111 | 0.005 | -8.446
-0.5 | -0.027 | 0.01086 | 0.005 | -2.469
0 | 0.04 | 0.01058 | 0.004 | 3.811
0.5 | 0.107 | 0.01042 | 0.004 | 10.308
1 | 0.175 | 0.01038 | 0.003 | 16.811
1.5 | 0.242 | 0.0103 | 0.003 | 23.452
2 | 0.309 | 0.01028 | 0.002 | 30.017
2.5 | 0.375 | 0.01032 | 0.001 | 36.377
3 | 0.441 | 0.01044 | 0.001 | 42.261
3.5 | 0.505 | 0.01082 | 0 | 46.666
4 | 0.565 | 0.01012 | 0 | 55.807
4.5 | 0.614 | 0.01034 | -0.001 | 59.413
5 | 0.643 | 0.0098 | -0.001 | 65.6
5.5 | 0.574 | 0.01027 | -0.002 | 55.952
6 | 0.415 | 0.01069 | -0.002 | 38.843
6.5 | 0.448 | 0.01027 | -0.003 | 43.637
7 | 0.481 | 0.01063 | -0.004 | 45.243
7.5 | 0.513 | 0.0107 | -0.004 | 47.983
8 | 0.546 | 0.0106 | -0.005 | 51.486
8.5 | 0.578 | 0.01102 | -0.005 | 52.485
9 | 0.61 | 0.01057 | -0.006 | 57.705
9.5 | 0.642 | 0.01136 | -0.006 | 56.511
10 | 0.669 | 0.01251 | -0.007 | 53.476
10.5 | 0.7 | 0.0128 | -0.008 | 54.726
11 | 0.718 | 0.01533 | -0.008 | 46.863
11.5 | 0.751 | 0.01535 | -0.009 | 48.936
12 | 0.786 | 0.01487 | -0.009 | 52.875
12.5 | 0.797 | 0.01984 | -0.01 | 40.165
13 | 0.838 | 0.01751 | -0.01 | 47.869
13.5 | 0.845 | 0.0247 | -0.01 | 34.217
14 | 0.859 | 0.03186 | -0.011 | 26.948
14.5 | 0.822 | 0.07004 | -0.009 | 11.732
15 | 0.869 | 0.05975 | -0.011 | 14.549
15.5 | 0.849 | 0.09869 | -0.009 | 8.607
16 | 0.889 | 0.0919 | -0.01 | 9.671
16.5 | 0.896 | 0.11585 | -0.009 | 7.732
17 | 0.914 | 0.13891 | -0.009 | 6.579
17.5 | 0.946 | 0.13162 | -0.01 | 7.188
18 | 0.966 | 0.15398 | -0.01 | 6.274
18.5 | 0.998 | 0.14447 | -0.011 | 6.907
19 | 1.018 | 0.1666 | -0.011 | 6.113
19.5 | 1.05 | 0.15947 | -0.012 | 6.583
20 | 1.071 | 0.17989 | -0.012 | 5.955

## 152. Re 20M Mach 0.50 (2)
BIGFOIL.COM POLAR EXPORT
TsAGI B 7.5% thick
TsAGI B 7.5% thick |  |  |  | Cl Max: | 0.8665 | at alpha= | 7.5 | deg
XFOIL ncrit=9 |  |  |  | L/D Max: | 120.109 | at alpha= | 5 | deg
Re: | 20000000 |  |  | Cd Min: | 0.03234 | at alpha= | 7.5 | deg
Mach: | 0.5 |  |  | Cl=0 at alpha= | -99 | deg
|  |  |  | @ Cl=0.1, Cd= | 0.0046111
|  |  |  | @ Cl=0.4, Cd= | 0.0047235
|  |  |  | @ Cl=0.6, Cd= | 0.0051633
alpha (deg) | Cl | Cd | Cm | Cl/Cd
0 | 0.0644 | 0.00464 | -0.0004 | 13.8793
0.5 | 0.1261 | 0.00459 | 0.0003 | 27.4728
1.5 | 0.2458 | 0.00442 | 0.0025 | 55.6109
2 | 0.3044 | 0.00446 | 0.0039 | 68.2511
2.5 | 0.3593 | 0.00461 | 0.0061 | 77.9393
3.5 | 0.4669 | 0.00491 | 0.0116 | 95.0916
4 | 0.5211 | 0.00492 | 0.0148 | 105.9146
4.5 | 0.5755 | 0.00503 | 0.0184 | 114.4135
5 | 0.6582 | 0.00548 | 0.0162 | 120.1095
5.5 | 0.7406 | 0.00655 | 0.0149 | 113.0687
6 | 0.7993 | 0.00961 | 0.0183 | 83.1738
6.5 | 0.8288 | 0.01545 | 0.0261 | 53.644
7 | 0.8582 | 0.02359 | 0.0295 | 36.3798
7.5 | 0.8665 | 0.03234 | 0.0311 | 26.7934