## index
index | Re | Mach | Datasource
1 | 50000 | 0 | JavaFoil+Calcfoil stall+Eppler ext transition
2 | 50000 | 0 | XFOIL ncrit=9
3 | 50000 | 0.1 | JavaFoil+Calcfoil stall+Eppler ext transition
4 | 50000 | 0.1 | XFOIL ncrit=9
5 | 50000 | 0.25 | JavaFoil+Calcfoil stall+Eppler ext transition
6 | 50000 | 0.25 | XFOIL ncrit=9
7 | 50000 | 0.5 | JavaFoil+Calcfoil stall+Eppler ext transition
8 | 50000 | 0.5 | XFOIL ncrit=9
9 | 100000 | 0 | JavaFoil+Calcfoil stall+Eppler ext transition
10 | 100000 | 0 | XFOIL ncrit=9
11 | 100000 | 0.1 | JavaFoil+Calcfoil stall+Eppler ext transition
12 | 100000 | 0.1 | XFOIL ncrit=9
13 | 100000 | 0.25 | JavaFoil+Calcfoil stall+Eppler ext transition
14 | 100000 | 0.25 | XFOIL ncrit=9
15 | 100000 | 0.5 | JavaFoil+Calcfoil stall+Eppler ext transition
16 | 100000 | 0.5 | XFOIL ncrit=9
17 | 250000 | 0 | JavaFoil+Calcfoil stall+Eppler ext transition
18 | 250000 | 0 | XFOIL ncrit=9
19 | 250000 | 0.1 | JavaFoil+Calcfoil stall+Eppler ext transition
20 | 250000 | 0.1 | XFOIL ncrit=9
21 | 250000 | 0.25 | JavaFoil+Calcfoil stall+Eppler ext transition
22 | 250000 | 0.25 | XFOIL ncrit=9
23 | 250000 | 0.5 | JavaFoil+Calcfoil stall+Eppler ext transition
24 | 250000 | 0.5 | XFOIL ncrit=9
25 | 500000 | 0 | JavaFoil+Calcfoil stall+Eppler ext transition
26 | 500000 | 0 | XFOIL ncrit=9
27 | 500000 | 0.1 | JavaFoil+Calcfoil stall+Eppler ext transition
28 | 500000 | 0.1 | XFOIL ncrit=9
29 | 500000 | 0.25 | JavaFoil+Calcfoil stall+Eppler ext transition
30 | 500000 | 0.25 | XFOIL ncrit=9
31 | 500000 | 0.5 | JavaFoil+Calcfoil stall+Eppler ext transition
32 | 500000 | 0.5 | XFOIL ncrit=9
33 | 750000 | 0 | JavaFoil+Calcfoil stall+Eppler ext transition
34 | 750000 | 0 | XFOIL ncrit=9
35 | 750000 | 0.1 | JavaFoil+Calcfoil stall+Eppler ext transition
36 | 750000 | 0.1 | XFOIL ncrit=9
37 | 750000 | 0.25 | JavaFoil+Calcfoil stall+Eppler ext transition
38 | 750000 | 0.25 | XFOIL ncrit=9
39 | 750000 | 0.5 | JavaFoil+Calcfoil stall+Eppler ext transition
40 | 750000 | 0.5 | XFOIL ncrit=9
41 | 1000000 | 0 | JavaFoil+Calcfoil stall+Eppler ext transition
42 | 1000000 | 0 | XFOIL ncrit=9
43 | 1000000 | 0.1 | JavaFoil+Calcfoil stall+Eppler ext transition
44 | 1000000 | 0.1 | XFOIL ncrit=9
45 | 1000000 | 0.25 | JavaFoil+Calcfoil stall+Eppler ext transition
46 | 1000000 | 0.25 | XFOIL ncrit=9
47 | 1000000 | 0.5 | JavaFoil+Calcfoil stall+Eppler ext transition
48 | 1000000 | 0.5 | XFOIL ncrit=9
49 | 2000000 | 0 | JavaFoil+Calcfoil stall+Eppler ext transition
50 | 2000000 | 0 | XFOIL ncrit=9
51 | 2000000 | 0.1 | JavaFoil+Calcfoil stall+Eppler ext transition
52 | 2000000 | 0.1 | XFOIL ncrit=9
53 | 2000000 | 0.25 | JavaFoil+Calcfoil stall+Eppler ext transition
54 | 2000000 | 0.25 | XFOIL ncrit=9
55 | 2000000 | 0.5 | JavaFoil+Calcfoil stall+Eppler ext transition
56 | 2000000 | 0.5 | XFOIL ncrit=9
57 | 3000000 | 0 | JavaFoil+Calcfoil stall+Eppler ext transition
58 | 3000000 | 0 | XFOIL ncrit=9
59 | 3000000 | 0.1 | JavaFoil+Calcfoil stall+Eppler ext transition
60 | 3000000 | 0.1 | XFOIL ncrit=9
61 | 3000000 | 0.25 | JavaFoil+Calcfoil stall+Eppler ext transition
62 | 3000000 | 0.25 | XFOIL ncrit=9
63 | 3000000 | 0.5 | JavaFoil+Calcfoil stall+Eppler ext transition
64 | 3000000 | 0.5 | XFOIL ncrit=9
65 | 4000000 | 0 | JavaFoil+Calcfoil stall+Eppler ext transition
66 | 4000000 | 0 | XFOIL ncrit=9
67 | 4000000 | 0.1 | JavaFoil+Calcfoil stall+Eppler ext transition
68 | 4000000 | 0.1 | XFOIL ncrit=9
69 | 4000000 | 0.25 | JavaFoil+Calcfoil stall+Eppler ext transition
70 | 4000000 | 0.25 | XFOIL ncrit=9
71 | 4000000 | 0.5 | JavaFoil+Calcfoil stall+Eppler ext transition
72 | 4000000 | 0.5 | XFOIL ncrit=9
73 | 5000000 | 0 | JavaFoil+Calcfoil stall+Eppler ext transition
74 | 5000000 | 0 | XFOIL ncrit=9
75 | 5000000 | 0.1 | JavaFoil+Calcfoil stall+Eppler ext transition
76 | 5000000 | 0.1 | XFOIL ncrit=9
77 | 5000000 | 0.25 | JavaFoil+Calcfoil stall+Eppler ext transition
78 | 5000000 | 0.25 | XFOIL ncrit=9
79 | 5000000 | 0.5 | JavaFoil+Calcfoil stall+Eppler ext transition
80 | 5000000 | 0.5 | XFOIL ncrit=9
81 | 6000000 | 0 | JavaFoil+Calcfoil stall+Eppler ext transition
82 | 6000000 | 0 | XFOIL ncrit=9
83 | 6000000 | 0.1 | JavaFoil+Calcfoil stall+Eppler ext transition
84 | 6000000 | 0.1 | XFOIL ncrit=9
85 | 6000000 | 0.25 | JavaFoil+Calcfoil stall+Eppler ext transition
86 | 6000000 | 0.25 | XFOIL ncrit=9
87 | 6000000 | 0.5 | JavaFoil+Calcfoil stall+Eppler ext transition
88 | 6000000 | 0.5 | XFOIL ncrit=9
89 | 7000000 | 0 | JavaFoil+Calcfoil stall+Eppler ext transition
90 | 7000000 | 0 | XFOIL ncrit=9
91 | 7000000 | 0.1 | JavaFoil+Calcfoil stall+Eppler ext transition
92 | 7000000 | 0.1 | XFOIL ncrit=9
93 | 7000000 | 0.25 | JavaFoil+Calcfoil stall+Eppler ext transition
94 | 7000000 | 0.25 | XFOIL ncrit=9
95 | 7000000 | 0.5 | JavaFoil+Calcfoil stall+Eppler ext transition
96 | 7000000 | 0.5 | XFOIL ncrit=9
97 | 8000000 | 0 | JavaFoil+Calcfoil stall+Eppler ext transition
98 | 8000000 | 0 | XFOIL ncrit=9
99 | 8000000 | 0.1 | JavaFoil+Calcfoil stall+Eppler ext transition
100 | 8000000 | 0.1 | XFOIL ncrit=9
101 | 8000000 | 0.25 | JavaFoil+Calcfoil stall+Eppler ext transition
102 | 8000000 | 0.25 | XFOIL ncrit=9
103 | 8000000 | 0.5 | JavaFoil+Calcfoil stall+Eppler ext transition
104 | 8000000 | 0.5 | XFOIL ncrit=9
105 | 10000000 | 0 | JavaFoil+Calcfoil stall+Eppler ext transition
106 | 10000000 | 0 | XFOIL ncrit=9
107 | 10000000 | 0.1 | JavaFoil+Calcfoil stall+Eppler ext transition
108 | 10000000 | 0.1 | XFOIL ncrit=9
109 | 10000000 | 0.25 | JavaFoil+Calcfoil stall+Eppler ext transition
110 | 10000000 | 0.25 | XFOIL ncrit=9
111 | 10000000 | 0.5 | JavaFoil+Calcfoil stall+Eppler ext transition
112 | 10000000 | 0.5 | XFOIL ncrit=9
113 | 12000000 | 0 | JavaFoil+Calcfoil stall+Eppler ext transition
114 | 12000000 | 0 | XFOIL ncrit=9
115 | 12000000 | 0.1 | JavaFoil+Calcfoil stall+Eppler ext transition
116 | 12000000 | 0.1 | XFOIL ncrit=9
117 | 12000000 | 0.25 | JavaFoil+Calcfoil stall+Eppler ext transition
118 | 12000000 | 0.25 | XFOIL ncrit=9
119 | 12000000 | 0.5 | JavaFoil+Calcfoil stall+Eppler ext transition
120 | 12000000 | 0.5 | XFOIL ncrit=9
121 | 14000000 | 0 | JavaFoil+Calcfoil stall+Eppler ext transition
122 | 14000000 | 0 | XFOIL ncrit=9
123 | 14000000 | 0.1 | JavaFoil+Calcfoil stall+Eppler ext transition
124 | 14000000 | 0.1 | XFOIL ncrit=9
125 | 14000000 | 0.25 | JavaFoil+Calcfoil stall+Eppler ext transition
126 | 14000000 | 0.25 | XFOIL ncrit=9
127 | 14000000 | 0.5 | JavaFoil+Calcfoil stall+Eppler ext transition
128 | 14000000 | 0.5 | XFOIL ncrit=9
129 | 16000000 | 0 | JavaFoil+Calcfoil stall+Eppler ext transition
130 | 16000000 | 0 | XFOIL ncrit=9
131 | 16000000 | 0.1 | JavaFoil+Calcfoil stall+Eppler ext transition
132 | 16000000 | 0.1 | XFOIL ncrit=9
133 | 16000000 | 0.25 | JavaFoil+Calcfoil stall+Eppler ext transition
134 | 16000000 | 0.25 | XFOIL ncrit=9
135 | 16000000 | 0.5 | JavaFoil+Calcfoil stall+Eppler ext transition
136 | 16000000 | 0.5 | XFOIL ncrit=9
137 | 18000000 | 0 | JavaFoil+Calcfoil stall+Eppler ext transition
138 | 18000000 | 0 | XFOIL ncrit=9
139 | 18000000 | 0.1 | JavaFoil+Calcfoil stall+Eppler ext transition
140 | 18000000 | 0.1 | XFOIL ncrit=9
141 | 18000000 | 0.25 | JavaFoil+Calcfoil stall+Eppler ext transition
142 | 18000000 | 0.25 | XFOIL ncrit=9
143 | 18000000 | 0.5 | JavaFoil+Calcfoil stall+Eppler ext transition
144 | 18000000 | 0.5 | XFOIL ncrit=9
145 | 20000000 | 0 | JavaFoil+Calcfoil stall+Eppler ext transition
146 | 20000000 | 0 | XFOIL ncrit=9
147 | 20000000 | 0.1 | JavaFoil+Calcfoil stall+Eppler ext transition
148 | 20000000 | 0.1 | XFOIL ncrit=9
149 | 20000000 | 0.25 | JavaFoil+Calcfoil stall+Eppler ext transition
150 | 20000000 | 0.25 | XFOIL ncrit=9
151 | 20000000 | 0.5 | JavaFoil+Calcfoil stall+Eppler ext transition
152 | 20000000 | 0.5 | XFOIL ncrit=9

## 1. Re 50k Mach 0.00 (1)
BIGFOIL.COM POLAR EXPORT
NACA65-514 a=0.8
NACA65-514 a=0.8 |  |  |  | Cl Max: | 1.18 | at alpha= | 11 | deg
JavaFoil+Calcfoil stall+Eppler ext transition |  |  |  | L/D Max: | 40.465 | at alpha= | 5.5 | deg
Re: | 50000 |  |  | Cd Min: | 0.0184 | at alpha= | -2 | deg
Mach: | 0 |  |  | Cl=0 at alpha= | -3.949 | deg
|  |  |  | @ Cl=0.1, Cd= | 0.037608
|  |  |  | @ Cl=0.4, Cd= | 0.019782
|  |  |  | @ Cl=0.6, Cd= | 0.019779
alpha (deg) | Cl | Cd | Cm | Cl/Cd
-19 | -0.523 | 0.33872 | -0.023 | -1.544
-18.5 | -0.541 | 0.32352 | -0.024 | -1.673
-18 | -0.559 | 0.2983 | -0.024 | -1.873
-17.5 | -0.576 | 0.29001 | -0.024 | -1.985
-17 | -0.592 | 0.26475 | -0.024 | -2.235
-16.5 | -0.606 | 0.25186 | -0.024 | -2.407
-16 | -0.619 | 0.23187 | -0.025 | -2.67
-15.5 | -0.63 | 0.21479 | -0.025 | -2.932
-15 | -0.638 | 0.19718 | -0.026 | -3.236
-14.5 | -0.644 | 0.18178 | -0.026 | -3.54
-14 | -0.646 | 0.1667 | -0.027 | -3.875
-13.5 | -0.642 | 0.1539 | -0.027 | -4.169
-13 | -0.634 | 0.14073 | -0.028 | -4.505
-12.5 | -0.623 | 0.13221 | -0.028 | -4.71
-12 | -0.607 | 0.12272 | -0.028 | -4.944
-11.5 | -0.586 | 0.11522 | -0.029 | -5.088
-11 | -0.563 | 0.10749 | -0.03 | -5.235
-10.5 | -0.536 | 0.09949 | -0.031 | -5.39
-10 | -0.507 | 0.09029 | -0.031 | -5.616
-9.5 | -0.475 | 0.08342 | -0.032 | -5.696
-9 | -0.441 | 0.07733 | -0.033 | -5.699
-8.5 | -0.404 | 0.07207 | -0.033 | -5.605
-8 | -0.365 | 0.06825 | -0.034 | -5.35
-7.5 | -0.324 | 0.06329 | -0.034 | -5.126
-7 | -0.282 | 0.05935 | -0.035 | -4.753
-6.5 | -0.238 | 0.05567 | -0.036 | -4.281
-6 | -0.193 | 0.05222 | -0.036 | -3.701
-5.5 | -0.147 | 0.0494 | -0.037 | -2.98
-5 | -0.1 | 0.04663 | -0.038 | -2.151
-4.5 | -0.053 | 0.04452 | -0.038 | -1.184
-4 | -0.005 | 0.04269 | -0.039 | -0.111
-3.5 | 0.044 | 0.04109 | -0.041 | 1.061
-3 | 0.092 | 0.03965 | -0.043 | 2.327
-2.5 | 0.175 | 0.01846 | -0.09 | 9.484
-2 | 0.236 | 0.0184 | -0.091 | 12.808
-1.5 | 0.28 | 0.02002 | -0.085 | 13.974
-1 | 0.338 | 0.01989 | -0.086 | 16.976
-0.5 | 0.396 | 0.01983 | -0.087 | 19.983
0 | 0.462 | 0.01904 | -0.088 | 24.295
0.5 | 0.52 | 0.01929 | -0.089 | 26.97
1 | 0.578 | 0.01964 | -0.09 | 29.416
1.5 | 0.635 | 0.02 | -0.091 | 31.755
2 | 0.692 | 0.02052 | -0.096 | 33.74
2.5 | 0.749 | 0.02111 | -0.097 | 35.471
3 | 0.8 | 0.02165 | -0.097 | 36.971
3.5 | 0.853 | 0.02228 | -0.097 | 38.309
4 | 0.906 | 0.02303 | -0.098 | 39.323
4.5 | 0.956 | 0.02381 | -0.098 | 40.17
5 | 1.034 | 0.02586 | -0.102 | 39.987
5.5 | 1.085 | 0.0268 | -0.102 | 40.465
6 | 0.941 | 0.04652 | -0.051 | 20.226
6.5 | 0.979 | 0.04978 | -0.047 | 19.661
7 | 1.016 | 0.05343 | -0.046 | 19.019
7.5 | 1.051 | 0.0575 | -0.044 | 18.283
8 | 1.082 | 0.06212 | -0.044 | 17.419
8.5 | 1.109 | 0.06743 | -0.043 | 16.449
9 | 1.133 | 0.07137 | -0.042 | 15.87
9.5 | 1.152 | 0.07881 | -0.041 | 14.62
10 | 1.168 | 0.08465 | -0.041 | 13.795
10.5 | 1.179 | 0.09265 | -0.041 | 12.723
11 | 1.18 | 0.09883 | -0.04 | 11.941
11.5 | 1.176 | 0.10714 | -0.04 | 10.978
12 | 1.167 | 0.11511 | -0.039 | 10.138
12.5 | 1.153 | 0.12591 | -0.04 | 9.157
13 | 1.134 | 0.13662 | -0.039 | 8.301
13.5 | 1.111 | 0.14237 | -0.037 | 7.803
14 | 1.084 | 0.16037 | -0.037 | 6.762
14.5 | 1.055 | 0.17081 | -0.035 | 6.174
15 | 1.022 | 0.18478 | -0.035 | 5.534
15.5 | 0.988 | 0.20154 | -0.034 | 4.904
16 | 0.953 | 0.22222 | -0.034 | 4.288

## 2. Re 50k Mach 0.00 (2)
BIGFOIL.COM POLAR EXPORT
NACA65-514 a=0.8
NACA65-514 a=0.8 |  |  |  | Cl Max: | 1.2979 | at alpha= | 11.5 | deg
XFOIL ncrit=9 |  |  |  | L/D Max: | 23.7749 | at alpha= | 9.5 | deg
Re: | 50000 |  |  | Cd Min: | 0.2137 | at alpha= | 16.5 | deg
Mach: | 0 |  |  | Cl=0 at alpha= | 2.0199 | deg
|  |  |  | @ Cl=0.1, Cd= | 0.043505
|  |  |  | @ Cl=0.4, Cd= | 0.066271
|  |  |  | @ Cl=0.6, Cd= | 0.077549
alpha (deg) | Cl | Cd | Cm | Cl/Cd
0 | -0.1801 | 0.03296 | -0.012 | -5.4642
0.5 | -0.1378 | 0.03381 | -0.0142 | -4.0757
1 | -0.0919 | 0.03511 | -0.0169 | -2.6175
1.5 | -0.0461 | 0.03667 | -0.0193 | -1.2572
2 | -0.0017 | 0.03844 | -0.0214 | -0.044225
2.5 | 0.041 | 0.04038 | -0.0232 | 1.0154
3 | 0.082 | 0.04247 | -0.0247 | 1.9308
3.5 | 0.1213 | 0.04473 | -0.026 | 2.7118
4 | 0.1591 | 0.04717 | -0.0272 | 3.3729
4.5 | 0.2033 | 0.05034 | -0.0299 | 4.0385
5.5 | 0.3248 | 0.05963 | -0.0421 | 5.4469
6 | 0.3748 | 0.06393 | -0.0462 | 5.8627
6.5 | 0.4228 | 0.06839 | -0.0499 | 6.1822
7 | 0.4681 | 0.07281 | -0.0531 | 6.4291
7.5 | 0.5266 | 0.07812 | -0.0578 | 6.7409
8 | 0.6525 | 0.07714 | -0.0615 | 8.4586
8.5 | 0.7186 | 0.07797 | -0.0617 | 9.2164
9 | 0.8122 | 0.07485 | -0.0606 | 10.851
9.5 | 1.0014 | 0.04212 | -0.0374 | 23.7749
10 | 1.0088 | 0.0475 | -0.0319 | 21.2379
10.5 | 1.2003 | 0.05141 | -0.0403 | 23.3476
11 | 1.2866 | 0.06016 | -0.0447 | 21.3863
11.5 | 1.2979 | 0.06761 | -0.0403 | 19.1969
12 | 1.2847 | 0.07486 | -0.0342 | 17.1614
12.5 | 1.2568 | 0.08252 | -0.0286 | 15.2302
13 | 1.2268 | 0.09163 | -0.0251 | 13.3886
13.5 | 1.0781 | 0.10486 | -0.0254 | 10.2813
14 | 1.0327 | 0.12035 | -0.031 | 8.5808
14.5 | 0.9573 | 0.14721 | -0.047 | 6.503
15 | 0.8474 | 0.18854 | -0.0816 | 4.4945
15.5 | 0.8602 | 0.19613 | -0.0843 | 4.3859
16 | 0.8797 | 0.20465 | -0.0868 | 4.2986
16.5 | 0.9015 | 0.2137 | -0.0889 | 4.2185

## 3. Re 50k Mach 0.10 (1)
BIGFOIL.COM POLAR EXPORT
NACA65-514 a=0.8
NACA65-514 a=0.8 |  |  |  | Cl Max: | 1.176 | at alpha= | 10.5 | deg
JavaFoil+Calcfoil stall+Eppler ext transition |  |  |  | L/D Max: | 40.363 | at alpha= | 5.5 | deg
Re: | 50000 |  |  | Cd Min: | 0.01847 | at alpha= | -2.5 | deg
Mach: | 0.1 |  |  | Cl=0 at alpha= | -3.949 | deg
|  |  |  | @ Cl=0.1, Cd= | 0.037909
|  |  |  | @ Cl=0.4, Cd= | 0.019905
|  |  |  | @ Cl=0.6, Cd= | 0.019843
alpha (deg) | Cl | Cd | Cm | Cl/Cd
-19 | -0.476 | 0.3643 | -0.023 | -1.306
-18.5 | -0.497 | 0.35189 | -0.023 | -1.412
-18 | -0.517 | 0.31449 | -0.024 | -1.646
-17.5 | -0.537 | 0.30352 | -0.023 | -1.771
-17 | -0.557 | 0.28438 | -0.024 | -1.958
-16.5 | -0.575 | 0.25874 | -0.024 | -2.221
-16 | -0.591 | 0.24482 | -0.025 | -2.414
-15.5 | -0.605 | 0.21889 | -0.025 | -2.765
-15 | -0.617 | 0.20583 | -0.026 | -2.997
-14.5 | -0.626 | 0.18727 | -0.026 | -3.341
-14 | -0.631 | 0.17256 | -0.026 | -3.658
-13.5 | -0.63 | 0.16168 | -0.027 | -3.894
-13 | -0.624 | 0.14483 | -0.028 | -4.31
-12.5 | -0.615 | 0.13885 | -0.028 | -4.431
-12 | -0.601 | 0.12757 | -0.029 | -4.713
-11.5 | -0.582 | 0.11723 | -0.029 | -4.965
-11 | -0.56 | 0.10705 | -0.03 | -5.229
-10.5 | -0.534 | 0.09939 | -0.031 | -5.378
-10 | -0.506 | 0.09122 | -0.032 | -5.549
-9.5 | -0.475 | 0.08422 | -0.032 | -5.639
-9 | -0.441 | 0.0792 | -0.033 | -5.568
-8.5 | -0.405 | 0.07295 | -0.033 | -5.546
-8 | -0.366 | 0.06786 | -0.034 | -5.393
-7.5 | -0.325 | 0.06387 | -0.034 | -5.095
-7 | -0.283 | 0.05981 | -0.035 | -4.733
-6.5 | -0.239 | 0.05548 | -0.036 | -4.312
-6 | -0.194 | 0.05243 | -0.036 | -3.701
-5.5 | -0.148 | 0.04959 | -0.037 | -2.982
-5 | -0.101 | 0.04693 | -0.037 | -2.146
-4.5 | -0.053 | 0.04464 | -0.038 | -1.186
-4 | -0.005 | 0.0427 | -0.039 | -0.112
-3.5 | 0.044 | 0.04116 | -0.041 | 1.064
-3 | 0.093 | 0.0397 | -0.043 | 2.335
-2.5 | 0.176 | 0.01847 | -0.09 | 9.523
-2 | 0.237 | 0.01853 | -0.091 | 12.785
-1.5 | 0.281 | 0.0201 | -0.086 | 13.976
-1 | 0.339 | 0.01997 | -0.087 | 16.993
-0.5 | 0.398 | 0.01993 | -0.088 | 19.973
0 | 0.465 | 0.01909 | -0.089 | 24.349
0.5 | 0.523 | 0.01936 | -0.09 | 26.995
1 | 0.581 | 0.01972 | -0.091 | 29.436
1.5 | 0.638 | 0.02009 | -0.092 | 31.766
2 | 0.696 | 0.02058 | -0.097 | 33.797
2.5 | 0.752 | 0.02117 | -0.097 | 35.523
3 | 0.804 | 0.02176 | -0.097 | 36.933
3.5 | 0.857 | 0.02242 | -0.098 | 38.236
4 | 0.91 | 0.02313 | -0.098 | 39.324
4.5 | 0.961 | 0.02393 | -0.099 | 40.135
5 | 1.039 | 0.02602 | -0.102 | 39.911
5.5 | 1.089 | 0.02699 | -0.103 | 40.363
6 | 0.945 | 0.04671 | -0.051 | 20.228
6.5 | 0.983 | 0.05006 | -0.047 | 19.634
7 | 1.02 | 0.05388 | -0.046 | 18.933
7.5 | 1.055 | 0.05808 | -0.045 | 18.166
8 | 1.085 | 0.06211 | -0.043 | 17.472
8.5 | 1.112 | 0.06743 | -0.043 | 16.485
9 | 1.134 | 0.07249 | -0.042 | 15.647
9.5 | 1.152 | 0.07888 | -0.041 | 14.611
10 | 1.166 | 0.08409 | -0.041 | 13.871
10.5 | 1.176 | 0.09154 | -0.04 | 12.842
11 | 1.175 | 0.10227 | -0.04 | 11.484
11.5 | 1.168 | 0.11028 | -0.039 | 10.587
12 | 1.155 | 0.11897 | -0.039 | 9.707
12.5 | 1.137 | 0.12885 | -0.039 | 8.823
13 | 1.114 | 0.13633 | -0.038 | 8.17
13.5 | 1.086 | 0.14526 | -0.037 | 7.48
14 | 1.055 | 0.16059 | -0.036 | 6.57
14.5 | 1.021 | 0.17583 | -0.034 | 5.804
15 | 0.984 | 0.19114 | -0.034 | 5.146
15.5 | 0.945 | 0.21422 | -0.034 | 4.411

## 4. Re 50k Mach 0.10 (2)
BIGFOIL.COM POLAR EXPORT
NACA65-514 a=0.8
NACA65-514 a=0.8 |  |  |  | Cl Max: | 1.2913 | at alpha= | 11.5 | deg
XFOIL ncrit=9 |  |  |  | L/D Max: | 23.1799 | at alpha= | 9.5 | deg
Re: | 50000 |  |  | Cd Min: | 0.21486 | at alpha= | 16.5 | deg
Mach: | 0.1 |  |  | Cl=0 at alpha= | 2.0395 | deg
|  |  |  | @ Cl=0.1, Cd= | 0.043705
|  |  |  | @ Cl=0.4, Cd= | 0.066412
|  |  |  | @ Cl=0.6, Cd= | 0.077859
alpha (deg) | Cl | Cd | Cm | Cl/Cd
-10.5 | -0.3613 | 0.12721 | -0.0344 | -2.8402
-10 | -0.3808 | 0.12458 | -0.0306 | -3.0567
-9.5 | -0.3876 | 0.12037 | -0.0264 | -3.2201
-9 | -0.3954 | 0.11698 | -0.0217 | -3.3801
-8.5 | -0.3991 | 0.11269 | -0.0171 | -3.5416
-8 | -0.4221 | 0.11019 | -0.0117 | -3.8307
-7.5 | -0.4301 | 0.10668 | -0.0063 | -4.0317
-7 | -0.4203 | 0.10199 | -0.0015 | -4.121
-6.5 | -0.4405 | 0.09997 | 0.0057 | -4.4063
-6 | -0.4343 | 0.09521 | 0.0102 | -4.5615
-5.5 | -0.6209 | 0.07151 | -0.0222 | -8.6827
-5 | -0.5694 | 0.05232 | -0.0387 | -10.883
-4.5 | -0.5244 | 0.04631 | -0.0401 | -11.3237
-4 | -0.4791 | 0.04207 | -0.04 | -11.3882
-3.5 | -0.4324 | 0.03891 | -0.0393 | -11.1128
-3 | -0.3878 | 0.03676 | -0.0379 | -10.5495
-2.5 | -0.3448 | 0.03539 | -0.0356 | -9.7429
-2 | -0.3036 | 0.03423 | -0.0337 | -8.8694
-1 | -0.211 | 0.03443 | -0.0167 | -6.1284
-0.5 | -0.2087 | 0.03323 | -0.0122 | -6.2805
0 | -0.1822 | 0.03311 | -0.0118 | -5.5029
0.5 | -0.1403 | 0.03392 | -0.014 | -4.1362
1 | -0.0942 | 0.03521 | -0.0166 | -2.6754
1.5 | -0.0482 | 0.03678 | -0.0191 | -1.3105
2 | -0.0034 | 0.03855 | -0.0213 | -0.088197
2.5 | 0.0396 | 0.0405 | -0.0231 | 0.97778
3 | 0.0809 | 0.04261 | -0.0246 | 1.8986
3.5 | 0.1205 | 0.04488 | -0.026 | 2.6849
4 | 0.1585 | 0.04733 | -0.0272 | 3.3488
4.5 | 0.2054 | 0.05071 | -0.0304 | 4.0505
5.5 | 0.3274 | 0.06005 | -0.0426 | 5.4521
6 | 0.3768 | 0.06426 | -0.0465 | 5.8637
6.5 | 0.4237 | 0.06861 | -0.05 | 6.1755
7 | 0.4704 | 0.07314 | -0.0534 | 6.4315
7.5 | 0.5276 | 0.07859 | -0.058 | 6.7133
8 | 0.6583 | 0.07727 | -0.0616 | 8.5195
8.5 | 0.7276 | 0.07796 | -0.062 | 9.333
9 | 0.8395 | 0.07238 | -0.0602 | 11.5985
9.5 | 0.9972 | 0.04302 | -0.0365 | 23.1799
10 | 1.0116 | 0.04803 | -0.0314 | 21.0618
10.5 | 1.2023 | 0.05221 | -0.0395 | 23.0282
11 | 1.285 | 0.0611 | -0.0435 | 21.0311
11.5 | 1.2913 | 0.06846 | -0.0385 | 18.8621
12 | 1.277 | 0.0759 | -0.0327 | 16.8248
12.5 | 1.2489 | 0.08384 | -0.0275 | 14.8962
13 | 1.1384 | 0.09272 | -0.0227 | 12.2778
13.5 | 1.0609 | 0.1073 | -0.0264 | 9.8872
14 | 1.0225 | 0.12276 | -0.0323 | 8.3293
14.5 | 0.9145 | 0.15919 | -0.0574 | 5.7447
15 | 0.8486 | 0.18924 | -0.0821 | 4.4843
15.5 | 0.8621 | 0.19694 | -0.0848 | 4.3775
16 | 0.8826 | 0.20566 | -0.0872 | 4.2915
16.5 | 0.9049 | 0.21486 | -0.0894 | 4.2116

## 5. Re 50k Mach 0.25 (1)
BIGFOIL.COM POLAR EXPORT
NACA65-514 a=0.8
NACA65-514 a=0.8 |  |  |  | Cl Max: | 1.148 | at alpha= | 10 | deg
JavaFoil+Calcfoil stall+Eppler ext transition |  |  |  | L/D Max: | 39.816 | at alpha= | 5.5 | deg
Re: | 50000 |  |  | Cd Min: | 0.01878 | at alpha= | -2 | deg
Mach: | 0.25 |  |  | Cl=0 at alpha= | -3.95 | deg
|  |  |  | @ Cl=0.1, Cd= | 0.038816
|  |  |  | @ Cl=0.4, Cd= | 0.020377
|  |  |  | @ Cl=0.6, Cd= | 0.020146
alpha (deg) | Cl | Cd | Cm | Cl/Cd
-17 | -0.208 | 0.59327 | -0.02 | -0.35
-16.5 | -0.273 | 0.49491 | -0.023 | -0.552
-16 | -0.33 | 0.41251 | -0.024 | -0.799
-15.5 | -0.38 | 0.3715 | -0.025 | -1.023
-15 | -0.425 | 0.30682 | -0.025 | -1.386
-14.5 | -0.465 | 0.26296 | -0.025 | -1.77
-14 | -0.5 | 0.23236 | -0.026 | -2.151
-13.5 | -0.523 | 0.20377 | -0.027 | -2.564
-13 | -0.539 | 0.18019 | -0.027 | -2.991
-12.5 | -0.549 | 0.15801 | -0.028 | -3.476
-12 | -0.551 | 0.14514 | -0.028 | -3.796
-11.5 | -0.545 | 0.13579 | -0.029 | -4.011
-11 | -0.533 | 0.11968 | -0.03 | -4.454
-10.5 | -0.517 | 0.10959 | -0.031 | -4.713
-10 | -0.495 | 0.10107 | -0.032 | -4.9
-9.5 | -0.47 | 0.09111 | -0.032 | -5.153
-9 | -0.44 | 0.08324 | -0.033 | -5.283
-8.5 | -0.406 | 0.07663 | -0.034 | -5.302
-8 | -0.37 | 0.07112 | -0.034 | -5.196
-7.5 | -0.33 | 0.06561 | -0.035 | -5.029
-7 | -0.288 | 0.0619 | -0.036 | -4.653
-6.5 | -0.244 | 0.05704 | -0.036 | -4.279
-6 | -0.198 | 0.05365 | -0.037 | -3.698
-5.5 | -0.151 | 0.0501 | -0.038 | -3.022
-5 | -0.103 | 0.04758 | -0.038 | -2.17
-4.5 | -0.054 | 0.04519 | -0.039 | -1.202
-4 | -0.005 | 0.04315 | -0.04 | -0.113
-3.5 | 0.045 | 0.04154 | -0.041 | 1.082
-3 | 0.095 | 0.04005 | -0.044 | 2.377
-2.5 | 0.181 | 0.01882 | -0.093 | 9.6
-2 | 0.243 | 0.01878 | -0.094 | 12.959
-1.5 | 0.288 | 0.02052 | -0.088 | 14.043
-1 | 0.348 | 0.02042 | -0.089 | 17.034
-0.5 | 0.408 | 0.02037 | -0.09 | 20.027
0 | 0.477 | 0.01943 | -0.091 | 24.552
0.5 | 0.537 | 0.01974 | -0.092 | 27.179
1 | 0.596 | 0.02012 | -0.093 | 29.622
1.5 | 0.655 | 0.02051 | -0.094 | 31.929
2 | 0.713 | 0.02101 | -0.095 | 33.944
2.5 | 0.771 | 0.02165 | -0.099 | 35.588
3 | 0.824 | 0.02226 | -0.1 | 36.996
3.5 | 0.878 | 0.02307 | -0.1 | 38.056
4 | 0.931 | 0.02386 | -0.1 | 39.03
4.5 | 0.983 | 0.02476 | -0.101 | 39.701
5 | 1.064 | 0.02689 | -0.105 | 39.564
5.5 | 1.115 | 0.02801 | -0.106 | 39.816
6 | 0.967 | 0.04754 | -0.05 | 20.33
6.5 | 1.005 | 0.05109 | -0.048 | 19.662
7 | 1.041 | 0.05481 | -0.046 | 18.985
7.5 | 1.074 | 0.05943 | -0.045 | 18.066
8 | 1.1 | 0.06451 | -0.044 | 17.056
8.5 | 1.122 | 0.07025 | -0.043 | 15.965
9 | 1.137 | 0.07607 | -0.042 | 14.946
9.5 | 1.146 | 0.08367 | -0.042 | 13.699
10 | 1.148 | 0.09279 | -0.041 | 12.374
10.5 | 1.143 | 0.09914 | -0.04 | 11.526
11 | 1.121 | 0.11345 | -0.04 | 9.882
11.5 | 1.089 | 0.12365 | -0.038 | 8.811
12 | 1.048 | 0.13899 | -0.037 | 7.54
12.5 | 0.997 | 0.15725 | -0.036 | 6.341
13 | 0.938 | 0.1707 | -0.035 | 5.493
13.5 | 0.87 | 0.18706 | -0.034 | 4.652
14 | 0.796 | 0.21471 | -0.033 | 3.707
14.5 | 0.716 | 0.25567 | -0.032 | 2.801
15 | 0.631 | 0.28633 | -0.03 | 2.205

## 6. Re 50k Mach 0.25 (2)
BIGFOIL.COM POLAR EXPORT
NACA65-514 a=0.8
NACA65-514 a=0.8 |  |  |  | Cl Max: | 1.2127 | at alpha= | 11 | deg
XFOIL ncrit=9 |  |  |  | L/D Max: | 21.3104 | at alpha= | 10.5 | deg
Re: | 50000 |  |  | Cd Min: | 0.21128 | at alpha= | 16 | deg
Mach: | 0.25 |  |  | Cl=0 at alpha= | 2.1451 | deg
|  |  |  | @ Cl=0.1, Cd= | 0.044777
|  |  |  | @ Cl=0.4, Cd= | 0.067675
|  |  |  | @ Cl=0.6, Cd= | 0.079119
alpha (deg) | Cl | Cd | Cm | Cl/Cd
-10 | -0.3921 | 0.12932 | -0.0305 | -3.032
-9.5 | -0.3734 | 0.12283 | -0.0262 | -3.04
-9 | -0.4069 | 0.12153 | -0.0215 | -3.3481
-8.5 | -0.3905 | 0.11544 | -0.0174 | -3.3827
-8 | -0.4035 | 0.11203 | -0.0126 | -3.6017
-7 | -0.4111 | 0.10437 | -0.0026 | -3.9389
-6.5 | -0.4228 | 0.10153 | 0.0036 | -4.1643
-5 | -0.5915 | 0.05749 | -0.0369 | -10.2887
-4.5 | -0.55 | 0.05003 | -0.0396 | -10.9934
-4 | -0.5053 | 0.04499 | -0.0402 | -11.2314
-3.5 | -0.4572 | 0.0411 | -0.0399 | -11.1241
-3 | -0.4089 | 0.03866 | -0.039 | -10.5768
-2.5 | -0.3645 | 0.03669 | -0.037 | -9.9346
-2 | -0.3215 | 0.03554 | -0.0344 | -9.0461
-1.5 | -0.273 | 0.03413 | -0.0342 | -7.9988
-0.5 | -0.2103 | 0.03453 | -0.0132 | -6.0904
0 | -0.1926 | 0.03396 | -0.0111 | -5.6714
0.5 | -0.1534 | 0.03455 | -0.0127 | -4.4399
1 | -0.107 | 0.03577 | -0.0153 | -2.9913
1.5 | -0.0595 | 0.03734 | -0.018 | -1.5935
2 | -0.013 | 0.03915 | -0.0204 | -0.33206
2.5 | 0.0318 | 0.04115 | -0.0225 | 0.77278
3 | 0.0747 | 0.04333 | -0.0242 | 1.724
3.5 | 0.1158 | 0.04568 | -0.0258 | 2.535
4 | 0.1551 | 0.04822 | -0.0272 | 3.2165
4.5 | 0.2113 | 0.05222 | -0.0321 | 4.0463
5 | 0.2749 | 0.05702 | -0.0386 | 4.8211
5.5 | 0.3321 | 0.06166 | -0.0438 | 5.386
6 | 0.3871 | 0.06648 | -0.0485 | 5.8228
6.5 | 0.436 | 0.07101 | -0.0521 | 6.14
7 | 0.4771 | 0.07499 | -0.0544 | 6.3622
7.5 | 0.5291 | 0.07978 | -0.0579 | 6.632
8 | 0.6654 | 0.07851 | -0.0612 | 8.4754
8.5 | 0.74 | 0.07921 | -0.0614 | 9.3423
9 | 0.9116 | 0.06273 | -0.0538 | 14.5321
9.5 | 0.986 | 0.04709 | -0.0326 | 20.9386
10.5 | 1.2002 | 0.05632 | -0.0342 | 21.3104
11 | 1.2127 | 0.06332 | -0.0304 | 19.1519
11.5 | 1.2105 | 0.07074 | -0.0267 | 17.112
12 | 1.1757 | 0.0791 | -0.0229 | 14.8635
12.5 | 1.1158 | 0.08974 | -0.0219 | 12.4337
13 | 1.0489 | 0.10385 | -0.0258 | 10.1001
13.5 | 1.0007 | 0.11987 | -0.0329 | 8.3482
14 | 0.9322 | 0.14641 | -0.05 | 6.3671
14.5 | 0.8561 | 0.18535 | -0.0803 | 4.6188
15 | 0.8561 | 0.19309 | -0.085 | 4.4337
15.5 | 0.8747 | 0.20162 | -0.0877 | 4.3384
16 | 0.8992 | 0.21128 | -0.09 | 4.256

## 7. Re 50k Mach 0.50 (1)
BIGFOIL.COM POLAR EXPORT
NACA65-514 a=0.8
NACA65-514 a=0.8 |  |  |  | Cl Max: | 1.288 | at alpha= | 20 | deg
JavaFoil+Calcfoil stall+Eppler ext transition |  |  |  | L/D Max: | 37.693 | at alpha= | 4 | deg
Re: | 50000 |  |  | Cd Min: | 0.02007 | at alpha= | -2 | deg
Mach: | 0.5 |  |  | Cl=0 at alpha= | -3.9545 | deg
|  |  |  | @ Cl=0.1, Cd= | 0.041778
|  |  |  | @ Cl=0.4, Cd= | 0.022308
|  |  |  | @ Cl=0.6, Cd= | 0.021583
alpha (deg) | Cl | Cd | Cm | Cl/Cd
-20 | -0.887 | 0.43333 | -0.041 | -2.047
-19.5 | -0.858 | 0.40638 | -0.04 | -2.111
-19 | -0.831 | 0.40218 | -0.04 | -2.066
-18.5 | -0.804 | 0.38142 | -0.04 | -2.107
-18 | -0.777 | 0.37729 | -0.041 | -2.059
-17.5 | -0.75 | 0.37221 | -0.041 | -2.014
-17 | -0.721 | 0.37249 | -0.039 | -1.935
-16.5 | -0.693 | 0.37026 | -0.039 | -1.872
-16 | -0.666 | 0.36103 | -0.039 | -1.845
-15.5 | -0.639 | 0.32812 | -0.04 | -1.947
-15 | -0.611 | 0.33714 | -0.04 | -1.814
-14.5 | -0.584 | 0.3333 | -0.041 | -1.753
-14 | -0.556 | 0.30454 | -0.038 | -1.824
-13.5 | -0.528 | 0.30435 | -0.038 | -1.735
-13 | -0.501 | 0.28621 | -0.039 | -1.749
-12.5 | -0.473 | 0.3005 | -0.039 | -1.574
-12 | -0.446 | 0.29721 | -0.039 | -1.499
-11.5 | -0.418 | 0.26586 | -0.04 | -1.572
-11 | -0.391 | 0.2637 | -0.04 | -1.481
-10.5 | -0.362 | 0.23093 | -0.037 | -1.569
-10 | -0.335 | 0.23277 | -0.037 | -1.438
-9.5 | -0.307 | 0.23429 | -0.037 | -1.31
-9 | -0.279 | 0.2189 | -0.038 | -1.277
-8.5 | -0.252 | 0.20113 | -0.039 | -1.252
-8 | -0.224 | 0.16729 | -0.034 | -1.338
-7.5 | -0.279 | 0.15786 | -0.038 | -1.767
-7 | -0.284 | 0.07589 | -0.038 | -3.741
-6.5 | -0.254 | 0.06682 | -0.039 | -3.802
-6 | -0.213 | 0.06105 | -0.04 | -3.481
-5.5 | -0.165 | 0.05544 | -0.041 | -2.974
-5 | -0.114 | 0.05077 | -0.042 | -2.236
-4.5 | -0.06 | 0.04791 | -0.043 | -1.254
-4 | -0.005 | 0.0451 | -0.044 | -0.12
-3.5 | 0.05 | 0.04326 | -0.045 | 1.156
-3 | 0.106 | 0.0416 | -0.047 | 2.548
-2.5 | 0.162 | 0.04023 | -0.05 | 4.039
-2 | 0.272 | 0.02007 | -0.104 | 13.538
-1.5 | 0.32 | 0.02237 | -0.097 | 14.296
-1 | 0.386 | 0.0223 | -0.098 | 17.298
-0.5 | 0.452 | 0.02234 | -0.099 | 20.247
0 | 0.531 | 0.02109 | -0.1 | 25.186
0.5 | 0.596 | 0.02155 | -0.101 | 27.659
1 | 0.661 | 0.02209 | -0.101 | 29.931
1.5 | 0.726 | 0.02269 | -0.102 | 31.976
2 | 0.789 | 0.0234 | -0.103 | 33.722
2.5 | 0.852 | 0.02421 | -0.104 | 35.196
3 | 0.909 | 0.02511 | -0.105 | 36.194
3.5 | 0.968 | 0.0261 | -0.105 | 37.098
4 | 1.026 | 0.02722 | -0.111 | 37.693
4.5 | 1.117 | 0.02982 | -0.116 | 37.454
5 | 1.171 | 0.0313 | -0.117 | 37.398
5.5 | 1.015 | 0.04748 | -0.053 | 21.377
6 | 1.049 | 0.05189 | -0.051 | 20.22
6.5 | 1.074 | 0.0575 | -0.049 | 18.674
7 | 1.084 | 0.06422 | -0.046 | 16.875
7.5 | 1.067 | 0.07679 | -0.044 | 13.901
8 | 0.943 | 0.10018 | -0.042 | 9.408
8.5 | 0.679 | 0.20815 | -0.043 | 3.26
9 | 0.705 | 0.19388 | -0.045 | 3.638
9.5 | 0.733 | 0.21078 | -0.052 | 3.476
10 | 0.759 | 0.23332 | -0.051 | 3.253
10.5 | 0.785 | 0.23645 | -0.052 | 3.322
11 | 0.812 | 0.24144 | -0.052 | 3.362
11.5 | 0.84 | 0.27849 | -0.059 | 3.015
12 | 0.866 | 0.28177 | -0.059 | 3.072
12.5 | 0.892 | 0.28794 | -0.059 | 3.097
13 | 0.918 | 0.29829 | -0.061 | 3.079
13.5 | 0.946 | 0.3057 | -0.066 | 3.095
14 | 0.972 | 0.31468 | -0.066 | 3.089
14.5 | 0.998 | 0.33892 | -0.067 | 2.945
15 | 1.026 | 0.36024 | -0.071 | 2.849
15.5 | 1.052 | 0.37137 | -0.072 | 2.833
16 | 1.078 | 0.36784 | -0.073 | 2.93
16.5 | 1.106 | 0.41184 | -0.077 | 2.686
17 | 1.132 | 0.39241 | -0.077 | 2.885
17.5 | 1.157 | 0.42884 | -0.078 | 2.699
18 | 1.183 | 0.41838 | -0.078 | 2.827
18.5 | 1.212 | 0.44757 | -0.082 | 2.708
19 | 1.237 | 0.44932 | -0.083 | 2.753
19.5 | 1.262 | 0.46944 | -0.083 | 2.689
20 | 1.288 | 0.46885 | -0.084 | 2.746

## 8. Re 50k Mach 0.50 (2)
BIGFOIL.COM POLAR EXPORT
NACA65-514 a=0.8
NACA65-514 a=0.8 |  |  |  | Cl Max: | 1.107 | at alpha= | 20 | deg
XFOIL ncrit=9 |  |  |  | L/D Max: | 18 | at alpha= | 9 | deg
Re: | 50000 |  |  | Cd Min: | 0.29692 | at alpha= | 20 | deg
Mach: | 0.5 |  |  | Cl=0 at alpha= | 2.5599 | deg
|  |  |  | @ Cl=0.1, Cd= | 0.049548
|  |  |  | @ Cl=0.4, Cd= | 0.072355
|  |  |  | @ Cl=0.6, Cd= | 0.080495
alpha (deg) | Cl | Cd | Cm | Cl/Cd
-10 | -0.3819 | 0.14255 | -0.0298 | -2.6791
-9.5 | -0.3678 | 0.13566 | -0.0263 | -2.7112
-9 | -0.3733 | 0.1317 | -0.0224 | -2.8345
-8.5 | -0.3896 | 0.1285 | -0.0184 | -3.0319
-8 | -0.3838 | 0.12331 | -0.0146 | -3.1125
-7.5 | -0.3903 | 0.11919 | -0.0104 | -3.2746
-6.5 | -0.4044 | 0.11118 | -0.0015 | -3.6373
-6 | -0.5306 | 0.09776 | -0.0186 | -5.4276
-5.5 | -0.5925 | 0.08746 | -0.0258 | -6.7745
-5 | -0.6154 | 0.07794 | -0.0293 | -7.8958
-4.5 | -0.6124 | 0.06984 | -0.0299 | -8.7686
-4 | -0.5993 | 0.06075 | -0.0345 | -9.865
-3.5 | -0.5616 | 0.05328 | -0.0381 | -10.5405
-3 | -0.5125 | 0.04765 | -0.0398 | -10.7555
-2.5 | -0.4578 | 0.04362 | -0.0404 | -10.4952
-2 | -0.4034 | 0.04103 | -0.0392 | -9.8318
-1.5 | -0.3519 | 0.03947 | -0.0364 | -8.9156
-1 | -0.3002 | 0.03841 | -0.0344 | -7.8157
-0.5 | -0.2646 | 0.03697 | -0.027 | -7.1572
0 | -0.208 | 0.0391 | -0.0135 | -5.3197
0.5 | -0.1956 | 0.03817 | -0.0095 | -5.1244
1 | -0.1592 | 0.03854 | -0.0099 | -4.1308
1.5 | -0.1102 | 0.03984 | -0.0124 | -2.7661
2 | -0.0579 | 0.04168 | -0.0156 | -1.3892
2.5 | -0.006 | 0.04386 | -0.0186 | -0.1368
3 | 0.0441 | 0.04631 | -0.0214 | 0.95228
3.5 | 0.0919 | 0.049 | -0.024 | 1.8755
4 | 0.1636 | 0.05385 | -0.0313 | 3.0381
4.5 | 0.2359 | 0.05902 | -0.0388 | 3.997
5 | 0.2985 | 0.06374 | -0.0443 | 4.6831
5.5 | 0.356 | 0.06842 | -0.0489 | 5.2032
6 | 0.4175 | 0.07392 | -0.0538 | 5.648
6.5 | 0.4564 | 0.07739 | -0.0552 | 5.8974
7 | 0.5762 | 0.07946 | -0.0596 | 7.2514
7.5 | 0.6445 | 0.08243 | -0.0609 | 7.8188
8 | 0.6983 | 0.08508 | -0.0604 | 8.2076
8.5 | 0.7662 | 0.08602 | -0.0585 | 8.9072
9 | 0.9882 | 0.0549 | -0.0289 | 18
9.5 | 1.0103 | 0.06046 | -0.0243 | 16.7102
10 | 1.0451 | 0.06712 | -0.0217 | 15.5706
10.5 | 1.0481 | 0.07615 | -0.0211 | 13.7636
11 | 1.0087 | 0.08896 | -0.0246 | 11.3388
11.5 | 0.9618 | 0.10469 | -0.0322 | 9.1871
12 | 0.9233 | 0.12207 | -0.0424 | 7.5637
12.5 | 0.9049 | 0.13835 | -0.0519 | 6.5407
13 | 0.9004 | 0.1524 | -0.0597 | 5.9081
13.5 | 0.9028 | 0.16516 | -0.0667 | 5.4662
14 | 0.9006 | 0.17864 | -0.0756 | 5.0414
14.5 | 0.91 | 0.1921 | -0.0833 | 4.7371
15 | 0.9029 | 0.21029 | -0.0984 | 4.2936
15.5 | 0.9237 | 0.21937 | -0.1025 | 4.2107
16 | 0.9397 | 0.22728 | -0.1073 | 4.1345
16.5 | 0.9587 | 0.2361 | -0.1119 | 4.0606
17 | 0.988 | 0.24768 | -0.1153 | 3.989
17.5 | 1.0115 | 0.2574 | -0.1193 | 3.9297
18 | 1.0286 | 0.26428 | -0.1243 | 3.8921
18.5 | 1.042 | 0.27039 | -0.1305 | 3.8537
19 | 1.0638 | 0.27969 | -0.1351 | 3.8035
19.5 | 1.0932 | 0.29254 | -0.1384 | 3.7369
20 | 1.107 | 0.29692 | -0.145 | 3.7283

## 9. Re 100k Mach 0.00 (1)
BIGFOIL.COM POLAR EXPORT
NACA65-514 a=0.8
NACA65-514 a=0.8 |  |  |  | Cl Max: | 1.183 | at alpha= | 6.5 | deg
JavaFoil+Calcfoil stall+Eppler ext transition |  |  |  | L/D Max: | 56.898 | at alpha= | 4.5 | deg
Re: | 100000 |  |  | Cd Min: | 0.0135 | at alpha= | -1.5 | deg
Mach: | 0 |  |  | Cl=0 at alpha= | -3.949 | deg
|  |  |  | @ Cl=0.1, Cd= | 0.019619
|  |  |  | @ Cl=0.4, Cd= | 0.013569
|  |  |  | @ Cl=0.6, Cd= | 0.014626
alpha (deg) | Cl | Cd | Cm | Cl/Cd
-19 | -0.523 | 0.28675 | -0.024 | -1.825
-18.5 | -0.541 | 0.26898 | -0.025 | -2.013
-18 | -0.559 | 0.24595 | -0.024 | -2.272
-17.5 | -0.576 | 0.23847 | -0.024 | -2.414
-17 | -0.592 | 0.22671 | -0.025 | -2.61
-16.5 | -0.606 | 0.20832 | -0.025 | -2.91
-16 | -0.619 | 0.1885 | -0.026 | -3.284
-15.5 | -0.63 | 0.17908 | -0.025 | -3.517
-15 | -0.638 | 0.16777 | -0.026 | -3.804
-14.5 | -0.644 | 0.15778 | -0.027 | -4.08
-14 | -0.646 | 0.14246 | -0.027 | -4.535
-13.5 | -0.642 | 0.13282 | -0.027 | -4.832
-13 | -0.634 | 0.12425 | -0.029 | -5.104
-12.5 | -0.623 | 0.11619 | -0.029 | -5.361
-12 | -0.607 | 0.1079 | -0.029 | -5.625
-11.5 | -0.586 | 0.09868 | -0.03 | -5.942
-11 | -0.563 | 0.09349 | -0.031 | -6.02
-10.5 | -0.536 | 0.08694 | -0.031 | -6.169
-10 | -0.507 | 0.08025 | -0.032 | -6.319
-9.5 | -0.475 | 0.07472 | -0.033 | -6.36
-9 | -0.441 | 0.06968 | -0.033 | -6.326
-8.5 | -0.404 | 0.06476 | -0.033 | -6.238
-8 | -0.365 | 0.06055 | -0.034 | -6.031
-7.5 | -0.324 | 0.05689 | -0.035 | -5.703
-7 | -0.282 | 0.05349 | -0.035 | -5.274
-6.5 | -0.238 | 0.05032 | -0.036 | -4.736
-6 | -0.193 | 0.04734 | -0.037 | -4.083
-5.5 | -0.147 | 0.04482 | -0.037 | -3.285
-5 | -0.1 | 0.04249 | -0.038 | -2.361
-4.5 | -0.053 | 0.04061 | -0.039 | -1.298
-4 | -0.005 | 0.03885 | -0.041 | -0.122
-3.5 | 0.044 | 0.03731 | -0.043 | 1.169
-3 | 0.115 | 0.01488 | -0.09 | 7.695
-2.5 | 0.175 | 0.01475 | -0.091 | 11.871
-2 | 0.236 | 0.01464 | -0.092 | 16.098
-1.5 | 0.297 | 0.0135 | -0.092 | 21.996
-1 | 0.357 | 0.01352 | -0.093 | 26.444
-0.5 | 0.418 | 0.01359 | -0.094 | 30.742
0 | 0.467 | 0.0141 | -0.095 | 33.111
0.5 | 0.525 | 0.01434 | -0.095 | 36.646
1 | 0.584 | 0.01456 | -0.096 | 40.08
1.5 | 0.642 | 0.0148 | -0.097 | 43.362
2 | 0.7 | 0.0151 | -0.097 | 46.315
2.5 | 0.757 | 0.01543 | -0.098 | 49.065
3 | 0.811 | 0.0158 | -0.099 | 51.349
3.5 | 0.867 | 0.01621 | -0.099 | 53.454
4 | 0.921 | 0.01664 | -0.1 | 55.351
4.5 | 0.974 | 0.01712 | -0.1 | 56.898
5 | 1.037 | 0.02209 | -0.102 | 46.92
5.5 | 1.087 | 0.02295 | -0.103 | 47.379
6 | 1.136 | 0.0239 | -0.103 | 47.555
6.5 | 1.183 | 0.02488 | -0.104 | 47.56
7 | 1.017 | 0.04933 | -0.048 | 20.615
7.5 | 1.052 | 0.05282 | -0.046 | 19.915
8 | 1.083 | 0.05661 | -0.045 | 19.122
8.5 | 1.11 | 0.06085 | -0.044 | 18.233
9 | 1.133 | 0.06528 | -0.044 | 17.359
9.5 | 1.152 | 0.0707 | -0.042 | 16.298
10 | 1.168 | 0.07582 | -0.042 | 15.404
10.5 | 1.179 | 0.08169 | -0.041 | 14.431
11 | 1.18 | 0.08879 | -0.041 | 13.294
11.5 | 1.176 | 0.09452 | -0.04 | 12.445

## 10. Re 100k Mach 0.00 (2)
BIGFOIL.COM POLAR EXPORT
NACA65-514 a=0.8
NACA65-514 a=0.8 |  |  |  | Cl Max: | 1.3106 | at alpha= | 12.5 | deg
XFOIL ncrit=9 |  |  |  | L/D Max: | 45.9831 | at alpha= | 8 | deg
Re: | 100000 |  |  | Cd Min: | 0.22224 | at alpha= | -20 | deg
Mach: | 0 |  |  | Cl=0 at alpha= | -0.17418 | deg
|  |  |  | @ Cl=0.1, Cd= | 0.032991
|  |  |  | @ Cl=0.4, Cd= | 0.038922
|  |  |  | @ Cl=0.6, Cd= | 0.044713
alpha (deg) | Cl | Cd | Cm | Cl/Cd
-20 | -0.4964 | 0.22224 | -0.0144 | -2.2336
-19.5 | -0.48 | 0.21643 | -0.0184 | -2.2178
-19 | -0.4716 | 0.21365 | -0.0243 | -2.2073
-18.5 | -0.4764 | 0.21468 | -0.0308 | -2.2191
-18 | -0.4326 | 0.19768 | -0.0297 | -2.1884
-17.5 | -0.4166 | 0.19167 | -0.0331 | -2.1735
-17 | -0.4133 | 0.18865 | -0.0387 | -2.1908
-16.5 | -0.4219 | 0.18767 | -0.045 | -2.2481
-16 | -0.3758 | 0.17275 | -0.0429 | -2.1754
-15.5 | -0.3649 | 0.16718 | -0.046 | -2.1827
-15 | -0.3821 | 0.16603 | -0.0526 | -2.3014
-14.5 | -0.3482 | 0.15454 | -0.0512 | -2.2531
-14 | -0.3372 | 0.14893 | -0.0519 | -2.2642
-13.5 | -0.3564 | 0.14627 | -0.0547 | -2.4366
-13 | -0.353 | 0.13966 | -0.0524 | -2.5276
-12.5 | -0.3505 | 0.13552 | -0.0488 | -2.5863
-12 | -0.376 | 0.13264 | -0.0478 | -2.8347
-11.5 | -0.4295 | 0.13086 | -0.0494 | -3.2821
-11 | -0.3904 | 0.12327 | -0.0416 | -3.167
-10.5 | -0.412 | 0.11959 | -0.0397 | -3.4451
-10 | -0.4828 | 0.11667 | -0.0422 | -4.1382
-9.5 | -0.4442 | 0.11076 | -0.0341 | -4.0105
-9 | -0.4963 | 0.10423 | -0.0431 | -4.7616
-8.5 | -0.4682 | 0.0965 | -0.0469 | -4.8518
-8 | -0.4524 | 0.08919 | -0.0509 | -5.0723
-7.5 | -0.459 | 0.08129 | -0.0569 | -5.6465
-6.5 | -0.459 | 0.0675 | -0.063 | -6.8
-5.5 | -0.3929 | 0.04174 | -0.0756 | -9.413
-5 | -0.3451 | 0.03796 | -0.0744 | -9.0911
-4.5 | -0.2922 | 0.03526 | -0.0745 | -8.287
-4 | -0.2359 | 0.03293 | -0.0752 | -7.1637
-3.5 | -0.1905 | 0.0318 | -0.0739 | -5.9906
-3 | -0.1339 | 0.03074 | -0.0746 | -4.3559
-2.5 | -0.0972 | 0.03004 | -0.0725 | -3.2357
-2 | -0.0649 | 0.02925 | -0.066 | -2.2188
-1.5 | -0.0563 | 0.03042 | -0.0562 | -1.8508
-1 | -0.0505 | 0.03098 | -0.0432 | -1.6301
-0.5 | -0.0419 | 0.03121 | -0.0335 | -1.3425
0 | 0.0224 | 0.03197 | -0.0373 | 0.70066
0.5 | 0.1007 | 0.033 | -0.0445 | 3.0515
1 | 0.1826 | 0.03426 | -0.053 | 5.3298
1.5 | 0.2369 | 0.03501 | -0.056 | 6.7666
2 | 0.2715 | 0.03631 | -0.0566 | 7.4773
2.5 | 0.3245 | 0.03772 | -0.0592 | 8.6029
3 | 0.3978 | 0.03884 | -0.0638 | 10.242
3.5 | 0.4396 | 0.04039 | -0.0644 | 10.8839
4 | 0.486 | 0.04189 | -0.0651 | 11.6018
4.5 | 0.535 | 0.0433 | -0.0658 | 12.3557
5 | 0.5873 | 0.04451 | -0.0665 | 13.1948
5.5 | 0.6436 | 0.04541 | -0.0673 | 14.1731
6 | 0.7065 | 0.04574 | -0.0683 | 15.446
6.5 | 0.7514 | 0.0465 | -0.0671 | 16.1591
7 | 0.8211 | 0.04533 | -0.0674 | 18.1138
7.5 | 1.075 | 0.02421 | -0.0746 | 44.4031
8 | 1.0852 | 0.0236 | -0.0656 | 45.9831
8.5 | 1.0494 | 0.02711 | -0.0523 | 38.709
9 | 1.0191 | 0.0332 | -0.0441 | 30.6958
9.5 | 1.0289 | 0.03697 | -0.0398 | 27.8307
10 | 1.0693 | 0.0397 | -0.0376 | 26.9345
11 | 1.2305 | 0.04706 | -0.041 | 26.1475
11.5 | 1.2794 | 0.05313 | -0.0404 | 24.0806
12 | 1.2998 | 0.05941 | -0.0375 | 21.8785
12.5 | 1.3106 | 0.06657 | -0.0346 | 19.6875
13 | 1.2553 | 0.07406 | -0.0269 | 16.9498
13.5 | 1.2018 | 0.08419 | -0.0234 | 14.2749
14 | 1.1511 | 0.09566 | -0.0235 | 12.0332
14.5 | 1.1097 | 0.10856 | -0.0264 | 10.222
15 | 0.7703 | 0.14658 | -0.048 | 5.2552
15.5 | 0.8948 | 0.18422 | -0.0752 | 4.8572
16 | 0.9049 | 0.19278 | -0.0788 | 4.694
16.5 | 0.9502 | 0.19991 | -0.0751 | 4.7531
17 | 0.9211 | 0.20835 | -0.0874 | 4.4209
17.5 | 0.9495 | 0.21733 | -0.0878 | 4.3689

## 11. Re 100k Mach 0.10 (1)
BIGFOIL.COM POLAR EXPORT
NACA65-514 a=0.8
NACA65-514 a=0.8 |  |  |  | Cl Max: | 1.188 | at alpha= | 6.5 | deg
JavaFoil+Calcfoil stall+Eppler ext transition |  |  |  | L/D Max: | 56.851 | at alpha= | 4.5 | deg
Re: | 100000 |  |  | Cd Min: | 0.01354 | at alpha= | -1 | deg
Mach: | 0.1 |  |  | Cl=0 at alpha= | -3.949 | deg
|  |  |  | @ Cl=0.1, Cd= | 0.019639
|  |  |  | @ Cl=0.4, Cd= | 0.013634
|  |  |  | @ Cl=0.6, Cd= | 0.014647
alpha (deg) | Cl | Cd | Cm | Cl/Cd
-19 | -0.476 | 0.30405 | -0.024 | -1.566
-18.5 | -0.497 | 0.28019 | -0.024 | -1.774
-18 | -0.518 | 0.25899 | -0.025 | -1.998
-17.5 | -0.538 | 0.24912 | -0.024 | -2.158
-17 | -0.557 | 0.23314 | -0.024 | -2.388
-16.5 | -0.575 | 0.21924 | -0.025 | -2.621
-16 | -0.591 | 0.19974 | -0.025 | -2.959
-15.5 | -0.605 | 0.18767 | -0.026 | -3.225
-15 | -0.617 | 0.16972 | -0.026 | -3.635
-14.5 | -0.626 | 0.1593 | -0.027 | -3.929
-14 | -0.631 | 0.14833 | -0.027 | -4.256
-13.5 | -0.63 | 0.13684 | -0.028 | -4.602
-13 | -0.624 | 0.12545 | -0.028 | -4.977
-12.5 | -0.615 | 0.11908 | -0.029 | -5.168
-12 | -0.601 | 0.10835 | -0.029 | -5.55
-11.5 | -0.582 | 0.10239 | -0.03 | -5.686
-11 | -0.56 | 0.09485 | -0.031 | -5.903
-10.5 | -0.535 | 0.0873 | -0.031 | -6.123
-10 | -0.506 | 0.08057 | -0.032 | -6.283
-9.5 | -0.475 | 0.07504 | -0.033 | -6.33
-9 | -0.441 | 0.0698 | -0.033 | -6.318
-8.5 | -0.405 | 0.06544 | -0.034 | -6.183
-8 | -0.366 | 0.06105 | -0.034 | -5.995
-7.5 | -0.325 | 0.05732 | -0.035 | -5.678
-7 | -0.283 | 0.05383 | -0.035 | -5.259
-6.5 | -0.239 | 0.05025 | -0.036 | -4.761
-6 | -0.194 | 0.04749 | -0.037 | -4.087
-5.5 | -0.148 | 0.04495 | -0.038 | -3.29
-5 | -0.101 | 0.04274 | -0.038 | -2.357
-4.5 | -0.053 | 0.04071 | -0.039 | -1.301
-4 | -0.005 | 0.03892 | -0.041 | -0.122
-3.5 | 0.044 | 0.03737 | -0.043 | 1.173
-3 | 0.115 | 0.01489 | -0.091 | 7.726
-2.5 | 0.176 | 0.01476 | -0.091 | 11.921
-2 | 0.237 | 0.01465 | -0.092 | 16.163
-1.5 | 0.298 | 0.01357 | -0.093 | 21.994
-1 | 0.359 | 0.01354 | -0.094 | 26.522
-0.5 | 0.42 | 0.01368 | -0.094 | 30.711
0 | 0.469 | 0.01419 | -0.095 | 33.064
0.5 | 0.528 | 0.01438 | -0.096 | 36.717
1 | 0.586 | 0.01459 | -0.096 | 40.181
1.5 | 0.645 | 0.01483 | -0.097 | 43.487
2 | 0.703 | 0.01515 | -0.098 | 46.387
2.5 | 0.761 | 0.01548 | -0.098 | 49.151
3 | 0.815 | 0.01586 | -0.099 | 51.366
3.5 | 0.871 | 0.01627 | -0.1 | 53.51
4 | 0.925 | 0.01671 | -0.1 | 55.367
4.5 | 0.979 | 0.01722 | -0.101 | 56.851
5 | 1.041 | 0.02221 | -0.103 | 46.884
5.5 | 1.092 | 0.02308 | -0.103 | 47.314
6 | 1.141 | 0.02404 | -0.104 | 47.461
6.5 | 1.188 | 0.02504 | -0.104 | 47.446
7 | 1.021 | 0.04943 | -0.047 | 20.649
7.5 | 1.056 | 0.05335 | -0.046 | 19.786
8 | 1.086 | 0.05728 | -0.045 | 18.956
8.5 | 1.112 | 0.06108 | -0.044 | 18.203
9 | 1.135 | 0.06552 | -0.043 | 17.317
9.5 | 1.153 | 0.07072 | -0.042 | 16.298
10 | 1.167 | 0.07611 | -0.042 | 15.329
10.5 | 1.176 | 0.08375 | -0.042 | 14.04
11 | 1.175 | 0.09001 | -0.041 | 13.051
11.5 | 1.168 | 0.0982 | -0.041 | 11.892

## 12. Re 100k Mach 0.10 (2)
BIGFOIL.COM POLAR EXPORT
NACA65-514 a=0.8
NACA65-514 a=0.8 |  |  |  | Cl Max: | 1.295 | at alpha= | 12.5 | deg
XFOIL ncrit=9 |  |  |  | L/D Max: | 45.3582 | at alpha= | 8 | deg
Re: | 100000 |  |  | Cd Min: | 0.21857 | at alpha= | 17.5 | deg
Mach: | 0.1 |  |  | Cl=0 at alpha= | -0.142 | deg
|  |  |  | @ Cl=0.1, Cd= | 0.03311
|  |  |  | @ Cl=0.4, Cd= | 0.039486
|  |  |  | @ Cl=0.6, Cd= | 0.0447
alpha (deg) | Cl | Cd | Cm | Cl/Cd
-6.5 | -0.4542 | 0.06838 | -0.0633 | -6.6423
-5.5 | -0.4006 | 0.04259 | -0.0752 | -9.406
-5 | -0.3458 | 0.03835 | -0.0752 | -9.0169
-4.5 | -0.297 | 0.03557 | -0.0745 | -8.3497
-4 | -0.2358 | 0.03316 | -0.076 | -7.111
-3.5 | -0.1938 | 0.03202 | -0.0741 | -6.0525
-3 | -0.1328 | 0.0309 | -0.0754 | -4.2977
-2.5 | -0.0992 | 0.03025 | -0.0727 | -3.2793
-2 | -0.062 | 0.02935 | -0.0671 | -2.1124
-1.5 | -0.0555 | 0.03052 | -0.0569 | -1.8185
-1 | -0.0522 | 0.03111 | -0.0438 | -1.6779
-0.5 | -0.0416 | 0.03134 | -0.0338 | -1.3274
0 | 0.0165 | 0.03208 | -0.0366 | 0.51434
0.5 | 0.0994 | 0.0331 | -0.0442 | 3.003
1 | 0.1775 | 0.0344 | -0.0522 | 5.1599
1.5 | 0.241 | 0.03516 | -0.0565 | 6.8544
2 | 0.2721 | 0.03643 | -0.0566 | 7.4691
2.5 | 0.3218 | 0.03788 | -0.0588 | 8.4952
3 | 0.3861 | 0.03917 | -0.0624 | 9.857
3.5 | 0.4438 | 0.04048 | -0.0647 | 10.9634
4 | 0.4898 | 0.04198 | -0.0654 | 11.6675
4.5 | 0.5389 | 0.04339 | -0.0661 | 12.4199
5 | 0.592 | 0.04458 | -0.0668 | 13.2795
5.5 | 0.6494 | 0.04544 | -0.0677 | 14.2914
6.5 | 0.7493 | 0.04687 | -0.0667 | 15.9868
7 | 0.8281 | 0.04519 | -0.0675 | 18.3249
7.5 | 1.062 | 0.02526 | -0.0725 | 42.0428
8 | 1.0827 | 0.02387 | -0.0642 | 45.3582
8.5 | 1.0436 | 0.02786 | -0.0511 | 37.4587
9 | 1.0162 | 0.03387 | -0.0433 | 30.003
9.5 | 1.0278 | 0.03757 | -0.0391 | 27.3569
10 | 1.0773 | 0.04021 | -0.0373 | 26.7918
10.5 | 1.1465 | 0.04287 | -0.0377 | 26.7436
11 | 1.2314 | 0.04789 | -0.04 | 25.7131
11.5 | 1.2739 | 0.05408 | -0.0387 | 23.5558
12 | 1.2848 | 0.06052 | -0.0349 | 21.2293
12.5 | 1.295 | 0.06739 | -0.0322 | 19.2165
13 | 1.2414 | 0.07526 | -0.0256 | 16.4948
13.5 | 1.1862 | 0.08567 | -0.0229 | 13.8462
14 | 1.1327 | 0.09766 | -0.024 | 11.5984
14.5 | 1.0839 | 0.11133 | -0.0283 | 9.7359
15 | 0.9729 | 0.14299 | -0.0478 | 6.804
15.5 | 0.895 | 0.18523 | -0.076 | 4.8318
16 | 0.9074 | 0.19375 | -0.0792 | 4.6834
16.5 | 0.947 | 0.20094 | -0.0769 | 4.7128
17 | 0.9221 | 0.20936 | -0.0884 | 4.4044
17.5 | 0.9539 | 0.21857 | -0.0881 | 4.3643

## 13. Re 100k Mach 0.25 (1)
BIGFOIL.COM POLAR EXPORT
NACA65-514 a=0.8
NACA65-514 a=0.8 |  |  |  | Cl Max: | 1.167 | at alpha= | 6 | deg
JavaFoil+Calcfoil stall+Eppler ext transition |  |  |  | L/D Max: | 56.47 | at alpha= | 4.5 | deg
Re: | 100000 |  |  | Cd Min: | 0.01383 | at alpha= | -1 | deg
Mach: | 0.25 |  |  | Cl=0 at alpha= | -3.95 | deg
|  |  |  | @ Cl=0.1, Cd= | 0.020645
|  |  |  | @ Cl=0.4, Cd= | 0.013869
|  |  |  | @ Cl=0.6, Cd= | 0.01491
alpha (deg) | Cl | Cd | Cm | Cl/Cd
-17 | -0.208 | 0.48995 | -0.021 | -0.424
-16.5 | -0.273 | 0.37116 | -0.024 | -0.737
-16 | -0.33 | 0.30972 | -0.025 | -1.064
-15.5 | -0.38 | 0.28315 | -0.025 | -1.342
-15 | -0.425 | 0.23907 | -0.026 | -1.779
-14.5 | -0.465 | 0.21863 | -0.026 | -2.128
-14 | -0.5 | 0.19031 | -0.027 | -2.626
-13.5 | -0.523 | 0.16333 | -0.028 | -3.199
-13 | -0.539 | 0.15298 | -0.028 | -3.523
-12.5 | -0.549 | 0.1375 | -0.029 | -3.995
-12 | -0.551 | 0.12548 | -0.029 | -4.391
-11.5 | -0.545 | 0.11314 | -0.029 | -4.814
-11 | -0.533 | 0.10299 | -0.03 | -5.176
-10.5 | -0.517 | 0.09523 | -0.032 | -5.426
-10 | -0.495 | 0.08793 | -0.032 | -5.633
-9.5 | -0.47 | 0.0799 | -0.033 | -5.878
-9 | -0.44 | 0.07408 | -0.034 | -5.937
-8.5 | -0.406 | 0.06774 | -0.034 | -5.998
-8 | -0.37 | 0.06336 | -0.035 | -5.833
-7.5 | -0.33 | 0.05884 | -0.035 | -5.608
-7 | -0.288 | 0.0549 | -0.036 | -5.247
-6.5 | -0.244 | 0.05139 | -0.037 | -4.75
-6 | -0.198 | 0.04838 | -0.038 | -4.102
-5.5 | -0.151 | 0.04552 | -0.039 | -3.327
-5 | -0.103 | 0.04319 | -0.039 | -2.391
-4.5 | -0.054 | 0.04107 | -0.04 | -1.323
-4 | -0.005 | 0.03924 | -0.042 | -0.125
-3.5 | 0.045 | 0.03771 | -0.043 | 1.193
-3 | 0.118 | 0.01506 | -0.093 | 7.847
-2.5 | 0.181 | 0.01494 | -0.094 | 12.099
-2 | 0.243 | 0.01494 | -0.095 | 16.293
-1.5 | 0.295 | 0.01454 | -0.091 | 20.259
-1 | 0.369 | 0.01383 | -0.096 | 26.698
-0.5 | 0.432 | 0.01391 | -0.097 | 31.018
0 | 0.482 | 0.01442 | -0.098 | 33.404
0.5 | 0.542 | 0.01463 | -0.098 | 37.043
1 | 0.602 | 0.01492 | -0.099 | 40.348
1.5 | 0.662 | 0.01517 | -0.1 | 43.606
2 | 0.721 | 0.01546 | -0.1 | 46.651
2.5 | 0.781 | 0.01583 | -0.101 | 49.333
3 | 0.836 | 0.01624 | -0.102 | 51.484
3.5 | 0.893 | 0.01671 | -0.102 | 53.446
4 | 0.949 | 0.01719 | -0.103 | 55.202
4.5 | 1.003 | 0.01777 | -0.103 | 56.47
5 | 1.067 | 0.02302 | -0.105 | 46.332
5.5 | 1.118 | 0.02394 | -0.106 | 46.681
6 | 1.167 | 0.02501 | -0.107 | 46.64
6.5 | 1.007 | 0.0468 | -0.053 | 21.517
7 | 1.041 | 0.05025 | -0.048 | 20.717
7.5 | 1.074 | 0.05456 | -0.047 | 19.692
8 | 1.101 | 0.05864 | -0.046 | 18.772
8.5 | 1.122 | 0.06336 | -0.044 | 17.705
9 | 1.137 | 0.06894 | -0.043 | 16.495
9.5 | 1.146 | 0.07429 | -0.043 | 15.431
10 | 1.148 | 0.08162 | -0.042 | 14.069
10.5 | 1.143 | 0.08847 | -0.041 | 12.917
11 | 1.121 | 0.09693 | -0.041 | 11.568

## 14. Re 100k Mach 0.25 (2)
BIGFOIL.COM POLAR EXPORT
NACA65-514 a=0.8
NACA65-514 a=0.8 |  |  |  | Cl Max: | 1.2344 | at alpha= | 11.5 | deg
XFOIL ncrit=9 |  |  |  | L/D Max: | 41.2805 | at alpha= | 8 | deg
Re: | 100000 |  |  | Cd Min: | 0.22618 | at alpha= | -20 | deg
Mach: | 0.25 |  |  | Cl=0 at alpha= | -0.00375 | deg
|  |  |  | @ Cl=0.1, Cd= | 0.034089
|  |  |  | @ Cl=0.4, Cd= | 0.041012
|  |  |  | @ Cl=0.6, Cd= | 0.046341
alpha (deg) | Cl | Cd | Cm | Cl/Cd
-20 | -0.5004 | 0.22618 | -0.015 | -2.2124
-19.5 | -0.4843 | 0.22073 | -0.0197 | -2.1941
-19 | -0.4808 | 0.22065 | -0.0265 | -2.179
-18.5 | -0.4521 | 0.20776 | -0.0282 | -2.1761
-18 | -0.4314 | 0.20085 | -0.0308 | -2.1479
-17.5 | -0.4163 | 0.19509 | -0.0349 | -2.1339
-17 | -0.4205 | 0.19497 | -0.0416 | -2.1567
-16.5 | -0.3906 | 0.18251 | -0.0428 | -2.1402
-16 | -0.3701 | 0.17556 | -0.0445 | -2.1081
-15.5 | -0.3676 | 0.1719 | -0.0492 | -2.1385
-15 | -0.3848 | 0.17126 | -0.0554 | -2.2469
-14.5 | -0.3377 | 0.1574 | -0.052 | -2.1455
-14 | -0.3339 | 0.15256 | -0.053 | -2.1886
-13.5 | -0.3657 | 0.15223 | -0.0556 | -2.4023
-13 | -0.3416 | 0.1436 | -0.0505 | -2.3788
-12.5 | -0.3496 | 0.14007 | -0.048 | -2.4959
-12 | -0.3917 | 0.13906 | -0.0489 | -2.8168
-11.5 | -0.3776 | 0.13181 | -0.044 | -2.8647
-11 | -0.3827 | 0.1279 | -0.0407 | -2.9922
-10.5 | -0.431 | 0.12573 | -0.0417 | -3.428
-10 | -0.4178 | 0.11938 | -0.0364 | -3.4997
-9.5 | -0.438 | 0.11583 | -0.0342 | -3.7814
-9 | -0.4175 | 0.10808 | -0.0394 | -3.8629
-8.5 | -0.4026 | 0.09997 | -0.0468 | -4.0272
-8 | -0.394 | 0.09253 | -0.0531 | -4.2581
-7.5 | -0.3941 | 0.08596 | -0.0573 | -4.5847
-7 | -0.4099 | 0.07948 | -0.0613 | -5.1573
-6.5 | -0.42 | 0.07277 | -0.0637 | -5.7716
-5.5 | -0.4147 | 0.04606 | -0.0768 | -9.0035
-5 | -0.3603 | 0.04104 | -0.0773 | -8.7792
-4.5 | -0.3109 | 0.03735 | -0.0769 | -8.324
-4 | -0.2572 | 0.03484 | -0.0769 | -7.3823
-3.5 | -0.202 | 0.03318 | -0.0767 | -6.088
-3 | -0.1564 | 0.03217 | -0.075 | -4.8617
-2.5 | -0.1019 | 0.03127 | -0.0751 | -3.2587
-2 | -0.0762 | 0.0293 | -0.0703 | -2.6007
-1.5 | -0.0454 | 0.0311 | -0.0617 | -1.4598
-1 | -0.0481 | 0.03189 | -0.0486 | -1.5083
-0.5 | -0.0397 | 0.03213 | -0.0358 | -1.2356
0 | 0.0003 | 0.03272 | -0.0349 | 0.0091687
0.5 | 0.0753 | 0.03373 | -0.0408 | 2.2324
1 | 0.1627 | 0.035 | -0.0497 | 4.6486
1.5 | 0.2105 | 0.03609 | -0.0525 | 5.8326
2 | 0.2742 | 0.03718 | -0.0565 | 7.3749
2.5 | 0.3244 | 0.03857 | -0.0588 | 8.4107
3 | 0.3722 | 0.04015 | -0.0604 | 9.2702
3.5 | 0.4235 | 0.04174 | -0.0621 | 10.1461
4 | 0.4762 | 0.04326 | -0.0635 | 11.0079
4.5 | 0.5286 | 0.04473 | -0.0645 | 11.8176
5 | 0.5825 | 0.04604 | -0.0653 | 12.652
5.5 | 0.6406 | 0.04704 | -0.066 | 13.6182
6 | 0.7068 | 0.0474 | -0.067 | 14.9114
6.5 | 0.7529 | 0.04824 | -0.0657 | 15.6074
7 | 0.8317 | 0.04665 | -0.066 | 17.8285
8 | 1.0671 | 0.02585 | -0.0574 | 41.2805
8.5 | 1.0192 | 0.03176 | -0.0458 | 32.0907
9 | 1.0062 | 0.03719 | -0.0397 | 27.0557
9.5 | 1.0265 | 0.04062 | -0.0359 | 25.2708
10 | 1.091 | 0.04292 | -0.0343 | 25.4194
10.5 | 1.199 | 0.04753 | -0.0373 | 25.2262
11 | 1.223 | 0.05247 | -0.0339 | 23.3086
11.5 | 1.2344 | 0.0591 | -0.0302 | 20.8866
12 | 1.2223 | 0.06665 | -0.0261 | 18.3391
12.5 | 1.1926 | 0.07509 | -0.023 | 15.8823
13 | 1.1518 | 0.08494 | -0.022 | 13.5602
13.5 | 1.1058 | 0.09671 | -0.0239 | 11.4342
14 | 1.0578 | 0.11063 | -0.0293 | 9.5616
14.5 | 1.0244 | 0.12557 | -0.0364 | 8.158
15 | 0.9054 | 0.1806 | -0.0734 | 5.0133
15.5 | 0.8984 | 0.19044 | -0.0804 | 4.7175
16 | 0.9295 | 0.19928 | -0.0806 | 4.6643
16.5 | 0.9378 | 0.20646 | -0.085 | 4.5423

## 15. Re 100k Mach 0.50 (1)
BIGFOIL.COM POLAR EXPORT
NACA65-514 a=0.8
NACA65-514 a=0.8 |  |  |  | Cl Max: | 1.288 | at alpha= | 20 | deg
JavaFoil+Calcfoil stall+Eppler ext transition |  |  |  | L/D Max: | 53.384 | at alpha= | 4 | deg
Re: | 100000 |  |  | Cd Min: | 0.0155 | at alpha= | 0 | deg
Mach: | 0.5 |  |  | Cl=0 at alpha= | -3.9545 | deg
|  |  |  | @ Cl=0.1, Cd= | 0.037657
|  |  |  | @ Cl=0.4, Cd= | 0.016018
|  |  |  | @ Cl=0.6, Cd= | 0.015901
alpha (deg) | Cl | Cd | Cm | Cl/Cd
-20 | -0.887 | 0.35641 | -0.042 | -2.489
-19.5 | -0.858 | 0.3314 | -0.04 | -2.589
-19 | -0.831 | 0.31062 | -0.04 | -2.675
-18.5 | -0.804 | 0.31296 | -0.041 | -2.568
-18 | -0.777 | 0.30962 | -0.041 | -2.509
-17.5 | -0.75 | 0.30474 | -0.041 | -2.46
-17 | -0.721 | 0.28841 | -0.04 | -2.5
-16.5 | -0.693 | 0.28172 | -0.039 | -2.461
-16 | -0.666 | 0.27615 | -0.04 | -2.412
-15.5 | -0.639 | 0.25199 | -0.04 | -2.535
-15 | -0.612 | 0.27079 | -0.041 | -2.258
-14.5 | -0.584 | 0.26691 | -0.041 | -2.189
-14 | -0.556 | 0.24089 | -0.039 | -2.306
-13.5 | -0.528 | 0.22928 | -0.038 | -2.303
-13 | -0.501 | 0.21773 | -0.039 | -2.299
-12.5 | -0.473 | 0.22437 | -0.039 | -2.109
-12 | -0.446 | 0.22105 | -0.04 | -2.016
-11.5 | -0.418 | 0.21172 | -0.04 | -1.975
-11 | -0.391 | 0.20935 | -0.04 | -1.865
-10.5 | -0.362 | 0.1821 | -0.037 | -1.989
-10 | -0.335 | 0.1819 | -0.037 | -1.84
-9.5 | -0.307 | 0.18246 | -0.038 | -1.683
-9 | -0.279 | 0.16231 | -0.038 | -1.722
-8.5 | -0.252 | 0.15714 | -0.039 | -1.603
-8 | -0.224 | 0.13288 | -0.035 | -1.685
-7.5 | -0.279 | 0.12316 | -0.038 | -2.265
-7 | -0.284 | 0.0656 | -0.039 | -4.329
-6.5 | -0.254 | 0.05833 | -0.04 | -4.356
-6 | -0.213 | 0.05353 | -0.041 | -3.97
-5.5 | -0.165 | 0.04937 | -0.042 | -3.34
-5 | -0.114 | 0.04545 | -0.043 | -2.498
-4.5 | -0.06 | 0.04297 | -0.044 | -1.398
-4 | -0.005 | 0.04074 | -0.045 | -0.133
-3.5 | 0.05 | 0.03913 | -0.046 | 1.278
-3 | 0.106 | 0.03748 | -0.049 | 2.83
-2.5 | 0.202 | 0.01598 | -0.105 | 12.619
-2 | 0.272 | 0.01582 | -0.105 | 17.182
-1.5 | 0.325 | 0.01609 | -0.1 | 20.231
-1 | 0.393 | 0.01602 | -0.101 | 24.536
-0.5 | 0.461 | 0.016 | -0.102 | 28.815
0 | 0.536 | 0.0155 | -0.104 | 34.583
0.5 | 0.603 | 0.01592 | -0.109 | 37.874
1 | 0.67 | 0.01633 | -0.11 | 41.023
1.5 | 0.737 | 0.01671 | -0.111 | 44.082
2 | 0.803 | 0.0171 | -0.111 | 46.928
2.5 | 0.868 | 0.0176 | -0.112 | 49.336
3 | 0.928 | 0.01822 | -0.113 | 50.931
3.5 | 0.99 | 0.01888 | -0.113 | 52.416
4 | 1.048 | 0.01964 | -0.114 | 53.384
4.5 | 1.119 | 0.02575 | -0.116 | 43.477
5 | 1.173 | 0.02706 | -0.117 | 43.362
5.5 | 1.017 | 0.04346 | -0.057 | 23.401
6 | 1.049 | 0.04712 | -0.052 | 22.272
6.5 | 1.074 | 0.05168 | -0.05 | 20.784
7 | 1.084 | 0.05716 | -0.047 | 18.961
7.5 | 1.068 | 0.06704 | -0.044 | 15.924
8 | 0.943 | 0.08429 | -0.042 | 11.182
8.5 | 0.679 | 0.16237 | -0.043 | 4.18
9 | 0.705 | 0.15061 | -0.045 | 4.683
9.5 | 0.733 | 0.16735 | -0.052 | 4.379
10 | 0.759 | 0.18368 | -0.051 | 4.133
10.5 | 0.785 | 0.18672 | -0.052 | 4.207
11 | 0.812 | 0.18805 | -0.052 | 4.317
11.5 | 0.84 | 0.21982 | -0.059 | 3.819
12 | 0.866 | 0.22309 | -0.059 | 3.881
12.5 | 0.892 | 0.22869 | -0.059 | 3.9
13 | 0.919 | 0.22791 | -0.062 | 4.03
13.5 | 0.946 | 0.24621 | -0.066 | 3.843
14 | 0.972 | 0.25217 | -0.066 | 3.855
14.5 | 0.998 | 0.26904 | -0.067 | 3.71
15 | 1.026 | 0.27314 | -0.071 | 3.757
15.5 | 1.052 | 0.28093 | -0.072 | 3.745
16 | 1.078 | 0.29727 | -0.073 | 3.626
16.5 | 1.106 | 0.31341 | -0.077 | 3.53
17 | 1.132 | 0.31228 | -0.077 | 3.625
17.5 | 1.157 | 0.33421 | -0.078 | 3.463
18 | 1.183 | 0.32924 | -0.078 | 3.593
18.5 | 1.212 | 0.34194 | -0.082 | 3.544
19 | 1.237 | 0.3545 | -0.083 | 3.49
19.5 | 1.262 | 0.36831 | -0.083 | 3.427
20 | 1.288 | 0.38224 | -0.084 | 3.369

## 16. Re 100k Mach 0.50 (2)
BIGFOIL.COM POLAR EXPORT
NACA65-514 a=0.8
NACA65-514 a=0.8 |  |  |  | Cl Max: | 1.1125 | at alpha= | 20 | deg
XFOIL ncrit=9 |  |  |  | L/D Max: | 26.5386 | at alpha= | 8 | deg
Re: | 100000 |  |  | Cd Min: | 0.29149 | at alpha= | 20 | deg
Mach: | 0.5 |  |  | Cl=0 at alpha= | 0.42838 | deg
|  |  |  | @ Cl=0.1, Cd= | 0.038123
|  |  |  | @ Cl=0.4, Cd= | 0.045601
|  |  |  | @ Cl=0.6, Cd= | 0.050578
alpha (deg) | Cl | Cd | Cm | Cl/Cd
-20 | -0.5305 | 0.24928 | -0.02 | -2.1281
-19.5 | -0.5083 | 0.23996 | -0.0246 | -2.1183
-19 | -0.4797 | 0.22868 | -0.0275 | -2.0977
-18.5 | -0.4575 | 0.22142 | -0.0318 | -2.0662
-18 | -0.4434 | 0.21763 | -0.0379 | -2.0374
-17 | -0.3982 | 0.2001 | -0.0446 | -1.99
-16.5 | -0.3787 | 0.19335 | -0.048 | -1.9586
-16 | -0.3786 | 0.19228 | -0.0538 | -1.969
-15.5 | -0.3521 | 0.181 | -0.0544 | -1.9453
-15 | -0.3385 | 0.175 | -0.0548 | -1.9343
-14.5 | -0.3431 | 0.17227 | -0.0553 | -1.9916
-14 | -0.3738 | 0.17445 | -0.056 | -2.1427
-13.5 | -0.3407 | 0.16237 | -0.0505 | -2.0983
-13 | -0.352 | 0.15979 | -0.0489 | -2.2029
-12.5 | -0.3766 | 0.15799 | -0.0483 | -2.3837
-12 | -0.3582 | 0.15043 | -0.0435 | -2.3812
-11.5 | -0.3746 | 0.1477 | -0.0419 | -2.5362
-11 | -0.3912 | 0.14358 | -0.0404 | -2.7246
-10.5 | -0.3848 | 0.13843 | -0.0364 | -2.7797
-10 | -0.3606 | 0.13004 | -0.0444 | -2.773
-9.5 | -0.3481 | 0.12248 | -0.0533 | -2.8421
-8.5 | -0.3378 | 0.10956 | -0.0669 | -3.0832
-8 | -0.3227 | 0.10235 | -0.0702 | -3.1529
-7.5 | -0.2673 | 0.09431 | -0.0717 | -2.8343
-7 | -0.296 | 0.08994 | -0.0738 | -3.2911
-6.5 | -0.271 | 0.08434 | -0.0708 | -3.2132
-6 | -0.3814 | 0.06636 | -0.089 | -5.7474
-5.5 | -0.4053 | 0.05931 | -0.0873 | -6.8336
-5 | -0.4031 | 0.0535 | -0.0842 | -7.5346
-4.5 | -0.3696 | 0.04762 | -0.0846 | -7.7614
-4 | -0.3288 | 0.04333 | -0.0831 | -7.5883
-3.5 | -0.2757 | 0.03971 | -0.0826 | -6.9428
-3 | -0.2187 | 0.03752 | -0.0814 | -5.8289
-2.5 | -0.1657 | 0.03624 | -0.0792 | -4.5723
-2 | -0.1113 | 0.0353 | -0.0774 | -3.153
-1.5 | -0.0664 | 0.03463 | -0.0755 | -1.9174
-1 | -0.0378 | 0.03456 | -0.0658 | -1.0938
-0.5 | -0.035 | 0.03579 | -0.0522 | -0.97793
0.5 | 0.0027 | 0.0365 | -0.0324 | 0.073973
1 | 0.0755 | 0.03774 | -0.0371 | 2.0005
1.5 | 0.1733 | 0.03927 | -0.0462 | 4.413
2 | 0.2291 | 0.04064 | -0.0498 | 5.6373
2.5 | 0.2801 | 0.04211 | -0.0519 | 6.6516
3 | 0.3397 | 0.04383 | -0.0549 | 7.7504
3.5 | 0.401 | 0.04563 | -0.0577 | 8.7881
4 | 0.4624 | 0.04746 | -0.06 | 9.7429
4.5 | 0.5273 | 0.04913 | -0.0621 | 10.7327
5 | 0.5988 | 0.05051 | -0.064 | 11.8551
5.5 | 0.6357 | 0.05259 | -0.0626 | 12.0878
6 | 0.715 | 0.05308 | -0.0637 | 13.4702
6.5 | 0.7646 | 0.05423 | -0.062 | 14.0992
7 | 0.831 | 0.05393 | -0.0601 | 15.4089
7.5 | 0.9687 | 0.04215 | -0.0526 | 22.9822
8 | 1.0151 | 0.03825 | -0.0415 | 26.5386
8.5 | 0.9814 | 0.04575 | -0.0359 | 21.4514
9 | 0.9946 | 0.05023 | -0.0313 | 19.8009
9.5 | 1.0525 | 0.05232 | -0.0263 | 20.1166
10 | 1.1044 | 0.05707 | -0.023 | 19.3517
10.5 | 1.1116 | 0.0648 | -0.0209 | 17.1543
11 | 1.0892 | 0.07448 | -0.0207 | 14.6241
11.5 | 1.0558 | 0.08616 | -0.0234 | 12.2539
12 | 1.0158 | 0.10014 | -0.0296 | 10.1438
12.5 | 0.9741 | 0.11688 | -0.0396 | 8.3342
13 | 0.9423 | 0.13529 | -0.0517 | 6.965
13.5 | 0.9328 | 0.15117 | -0.061 | 6.1705
14 | 0.9377 | 0.16382 | -0.0675 | 5.724
15 | 0.9386 | 0.20134 | -0.0903 | 4.6618
15.5 | 0.9634 | 0.21327 | -0.0939 | 4.5173
16 | 0.9595 | 0.22 | -0.1027 | 4.3614
16.5 | 0.9792 | 0.22974 | -0.1072 | 4.2622
17 | 1.0099 | 0.24012 | -0.1095 | 4.2058
17.5 | 1.012 | 0.247 | -0.1186 | 4.0972
18.5 | 1.0505 | 0.26473 | -0.1293 | 3.9682
19.5 | 1.0902 | 0.2826 | -0.1399 | 3.8577
20 | 1.1125 | 0.29149 | -0.1448 | 3.8166

## 17. Re 250k Mach 0.00 (1)
BIGFOIL.COM POLAR EXPORT
NACA65-514 a=0.8
NACA65-514 a=0.8 |  |  |  | Cl Max: | 1.31 | at alpha= | 8 | deg
JavaFoil+Calcfoil stall+Eppler ext transition |  |  |  | L/D Max: | 84.971 | at alpha= | 4.5 | deg
Re: | 250000 |  |  | Cd Min: | 0.00935 | at alpha= | -1.5 | deg
Mach: | 0 |  |  | Cl=0 at alpha= | -3.95 | deg
|  |  |  | @ Cl=0.1, Cd= | 0.01151
|  |  |  | @ Cl=0.4, Cd= | 0.0095175
|  |  |  | @ Cl=0.6, Cd= | 0.010041
alpha (deg) | Cl | Cd | Cm | Cl/Cd
-19 | -0.524 | 0.23332 | -0.026 | -2.244
-18.5 | -0.542 | 0.21517 | -0.026 | -2.517
-18 | -0.559 | 0.20211 | -0.025 | -2.766
-17.5 | -0.576 | 0.19163 | -0.025 | -3.005
-17 | -0.592 | 0.1827 | -0.026 | -3.24
-16.5 | -0.606 | 0.16861 | -0.026 | -3.596
-16 | -0.619 | 0.15637 | -0.027 | -3.961
-15.5 | -0.63 | 0.14943 | -0.027 | -4.216
-15 | -0.638 | 0.13764 | -0.028 | -4.639
-14.5 | -0.644 | 0.13053 | -0.028 | -4.933
-14 | -0.646 | 0.12019 | -0.029 | -5.378
-13.5 | -0.642 | 0.11327 | -0.029 | -5.668
-13 | -0.634 | 0.10628 | -0.03 | -5.97
-12.5 | -0.623 | 0.10035 | -0.031 | -6.211
-12 | -0.607 | 0.09253 | -0.031 | -6.562
-11.5 | -0.587 | 0.08658 | -0.032 | -6.776
-11 | -0.563 | 0.08185 | -0.033 | -6.88
-10.5 | -0.537 | 0.07655 | -0.033 | -7.011
-10 | -0.507 | 0.07006 | -0.034 | -7.241
-9.5 | -0.475 | 0.06561 | -0.034 | -7.246
-9 | -0.441 | 0.06129 | -0.035 | -7.193
-8.5 | -0.404 | 0.05791 | -0.035 | -6.977
-8 | -0.365 | 0.05464 | -0.035 | -6.685
-7.5 | -0.325 | 0.05146 | -0.036 | -6.308
-7 | -0.282 | 0.04852 | -0.037 | -5.817
-6.5 | -0.238 | 0.04562 | -0.037 | -5.225
-6 | -0.193 | 0.04316 | -0.038 | -4.48
-5.5 | -0.147 | 0.04095 | -0.039 | -3.597
-5 | -0.1 | 0.03826 | -0.041 | -2.625
-4.5 | -0.053 | 0.03628 | -0.043 | -1.457
-4 | -0.006 | 0.01175 | -0.09 | -0.502
-3.5 | 0.054 | 0.01157 | -0.091 | 4.682
-3 | 0.115 | 0.01149 | -0.091 | 9.969
-2.5 | 0.175 | 0.01132 | -0.092 | 15.462
-2 | 0.236 | 0.01119 | -0.093 | 21.059
-1.5 | 0.297 | 0.00935 | -0.094 | 31.773
-1 | 0.357 | 0.00944 | -0.094 | 37.886
-0.5 | 0.418 | 0.00955 | -0.095 | 43.779
0 | 0.473 | 0.00975 | -0.096 | 48.451
0.5 | 0.532 | 0.00988 | -0.097 | 53.802
1 | 0.591 | 0.01001 | -0.097 | 59.013
1.5 | 0.65 | 0.01021 | -0.098 | 63.669
2 | 0.708 | 0.01037 | -0.099 | 68.314
2.5 | 0.767 | 0.01059 | -0.099 | 72.413
3 | 0.822 | 0.0108 | -0.1 | 76.073
3.5 | 0.878 | 0.01106 | -0.101 | 79.361
4 | 0.933 | 0.01134 | -0.101 | 82.32
4.5 | 0.988 | 0.01162 | -0.102 | 84.971
5 | 1.04 | 0.01825 | -0.102 | 56.964
5.5 | 1.091 | 0.01898 | -0.103 | 57.493
6 | 1.14 | 0.01976 | -0.104 | 57.702
6.5 | 1.187 | 0.02061 | -0.104 | 57.611
7 | 1.232 | 0.02153 | -0.105 | 57.21
7.5 | 1.274 | 0.02256 | -0.106 | 56.45
8 | 1.31 | 0.02358 | -0.106 | 55.56
8.5 | 1.113 | 0.05528 | -0.052 | 20.136
9 | 1.136 | 0.05922 | -0.05 | 19.177
9.5 | 1.154 | 0.06394 | -0.046 | 18.041
10 | 1.169 | 0.06814 | -0.045 | 17.156
10.5 | 1.18 | 0.07391 | -0.045 | 15.967
11 | 1.181 | 0.07881 | -0.044 | 14.988
11.5 | 1.177 | 0.08427 | -0.043 | 13.968
12 | 1.168 | 0.09172 | -0.044 | 12.734
12.5 | 1.154 | 0.09523 | -0.044 | 12.117
13 | 1.135 | 0.10201 | -0.044 | 11.128

## 18. Re 250k Mach 0.00 (2)
BIGFOIL.COM POLAR EXPORT
NACA65-514 a=0.8
NACA65-514 a=0.8 |  |  |  | Cl Max: | 1.3038 | at alpha= | 13.5 | deg
XFOIL ncrit=9 |  |  |  | L/D Max: | 90.6568 | at alpha= | 6.5 | deg
Re: | 250000 |  |  | Cd Min: | 0.21984 | at alpha= | 18.5 | deg
Mach: | 0 |  |  | Cl=0 at alpha= | -4.0998 | deg
|  |  |  | @ Cl=0.1, Cd= | 0.012116
|  |  |  | @ Cl=0.4, Cd= | 0.013026
|  |  |  | @ Cl=0.6, Cd= | 0.01313
alpha (deg) | Cl | Cd | Cm | Cl/Cd
-13 | -0.3844 | 0.13381 | -0.0489 | -2.8727
-12.5 | -0.3608 | 0.12782 | -0.0509 | -2.8227
-12 | -0.3378 | 0.11931 | -0.0585 | -2.8313
-11.5 | -0.3363 | 0.10724 | -0.0742 | -3.136
-11 | -0.3148 | 0.09722 | -0.0793 | -3.238
-10.5 | -0.2855 | 0.09087 | -0.0842 | -3.1419
-10 | -0.2841 | 0.07355 | -0.1081 | -3.8627
-9.5 | -0.3296 | 0.06344 | -0.1224 | -5.1955
-8.5 | -0.3146 | 0.04865 | -0.123 | -6.4666
-8 | -0.3137 | 0.04824 | -0.1184 | -6.5029
-7.5 | -0.2946 | 0.03927 | -0.1178 | -7.5019
-7 | -0.272 | 0.02978 | -0.1123 | -9.1336
-6.5 | -0.2314 | 0.02537 | -0.1105 | -9.121
-6 | -0.1841 | 0.02283 | -0.1091 | -8.064
-5.5 | -0.1345 | 0.02035 | -0.108 | -6.6093
-5 | -0.0875 | 0.01829 | -0.1067 | -4.784
-4.5 | -0.0369 | 0.01701 | -0.1058 | -2.1693
-4 | 0.0092 | 0.01588 | -0.1045 | 0.57935
-3.5 | 0.0617 | 0.01472 | -0.1042 | 4.1916
-3 | 0.0975 | 0.01211 | -0.1025 | 8.0512
-2.5 | 0.1513 | 0.01223 | -0.1015 | 12.3712
-2 | 0.2029 | 0.01257 | -0.1 | 16.1416
-1.5 | 0.2507 | 0.0132 | -0.0969 | 18.9924
-1 | 0.3058 | 0.01312 | -0.0968 | 23.3079
-0.5 | 0.3622 | 0.01308 | -0.0974 | 27.6911
0 | 0.4181 | 0.013 | -0.0977 | 32.1615
0.5 | 0.4738 | 0.01303 | -0.0981 | 36.3622
1 | 0.5302 | 0.01304 | -0.0987 | 40.6595
1.5 | 0.5847 | 0.01311 | -0.0989 | 44.5995
2 | 0.6397 | 0.01318 | -0.0992 | 48.5357
2.5 | 0.6947 | 0.01333 | -0.0995 | 52.1155
3 | 0.7485 | 0.01344 | -0.0995 | 55.692
3.5 | 0.8009 | 0.01359 | -0.0992 | 58.933
4 | 0.8573 | 0.01347 | -0.0993 | 63.6451
4.5 | 0.9065 | 0.01345 | -0.0982 | 67.3978
5 | 0.9578 | 0.01272 | -0.0962 | 75.2987
5.5 | 1.0105 | 0.01191 | -0.0948 | 84.8447
6 | 1.0656 | 0.01191 | -0.0953 | 89.471
6.5 | 1.1042 | 0.01218 | -0.0925 | 90.6568
7 | 1.1042 | 0.01352 | -0.0827 | 81.6716
7.5 | 1.0667 | 0.01712 | -0.0689 | 62.3072
8 | 1.0378 | 0.02177 | -0.0588 | 47.6711
8.5 | 1.0448 | 0.02488 | -0.0536 | 41.9936
9 | 1.0601 | 0.02765 | -0.0497 | 38.34
9.5 | 1.0707 | 0.03098 | -0.0458 | 34.561
10 | 1.0941 | 0.03356 | -0.0431 | 32.6013
10.5 | 1.1194 | 0.03614 | -0.0407 | 30.974
11 | 1.1613 | 0.03884 | -0.039 | 29.8996
11.5 | 1.1983 | 0.04123 | -0.0375 | 29.0638
12 | 1.2397 | 0.04399 | -0.0365 | 28.1814
12.5 | 1.2979 | 0.04902 | -0.0371 | 26.4769
13 | 1.302 | 0.05326 | -0.0336 | 24.4461
13.5 | 1.3038 | 0.05951 | -0.0306 | 21.9089
14 | 1.2893 | 0.06697 | -0.0278 | 19.2519
14.5 | 1.2643 | 0.07518 | -0.0261 | 16.817
15 | 1.2237 | 0.08615 | -0.0263 | 14.2043
15.5 | 1.1808 | 0.09828 | -0.0292 | 12.0147
16 | 1.1229 | 0.11532 | -0.0364 | 9.7373
16.5 | 1.0695 | 0.13466 | -0.0477 | 7.9422
17 | 0.9579 | 0.19026 | -0.0787 | 5.0347
17.5 | 0.9547 | 0.20349 | -0.0863 | 4.6916
18 | 0.9568 | 0.21469 | -0.0942 | 4.4567
18.5 | 0.9758 | 0.21984 | -0.0963 | 4.4387

## 19. Re 250k Mach 0.10 (1)
BIGFOIL.COM POLAR EXPORT
NACA65-514 a=0.8
NACA65-514 a=0.8 |  |  |  | Cl Max: | 1.314 | at alpha= | 8 | deg
JavaFoil+Calcfoil stall+Eppler ext transition |  |  |  | L/D Max: | 84.946 | at alpha= | 4.5 | deg
Re: | 250000 |  |  | Cd Min: | 0.00935 | at alpha= | -1.5 | deg
Mach: | 0.1 |  |  | Cl=0 at alpha= | -3.95 | deg
|  |  |  | @ Cl=0.1, Cd= | 0.011542
|  |  |  | @ Cl=0.4, Cd= | 0.0095239
|  |  |  | @ Cl=0.6, Cd= | 0.010085
alpha (deg) | Cl | Cd | Cm | Cl/Cd
-19 | -0.476 | 0.24418 | -0.026 | -1.951
-18.5 | -0.497 | 0.23485 | -0.026 | -2.117
-18 | -0.518 | 0.21438 | -0.026 | -2.415
-17.5 | -0.538 | 0.2005 | -0.025 | -2.681
-17 | -0.557 | 0.18755 | -0.025 | -2.969
-16.5 | -0.575 | 0.17591 | -0.026 | -3.267
-16 | -0.591 | 0.16343 | -0.027 | -3.617
-15.5 | -0.605 | 0.15201 | -0.027 | -3.983
-15 | -0.617 | 0.14283 | -0.028 | -4.321
-14.5 | -0.626 | 0.13404 | -0.029 | -4.671
-14 | -0.631 | 0.12344 | -0.029 | -5.116
-13.5 | -0.63 | 0.1152 | -0.03 | -5.469
-13 | -0.625 | 0.10856 | -0.03 | -5.755
-12.5 | -0.616 | 0.1001 | -0.03 | -6.15
-12 | -0.602 | 0.09377 | -0.031 | -6.416
-11.5 | -0.583 | 0.08787 | -0.032 | -6.629
-11 | -0.56 | 0.08191 | -0.032 | -6.839
-10.5 | -0.535 | 0.07724 | -0.033 | -6.924
-10 | -0.506 | 0.07073 | -0.034 | -7.161
-9.5 | -0.475 | 0.06655 | -0.035 | -7.141
-9 | -0.441 | 0.0627 | -0.035 | -7.037
-8.5 | -0.405 | 0.05838 | -0.035 | -6.932
-8 | -0.366 | 0.0547 | -0.035 | -6.692
-7.5 | -0.326 | 0.05149 | -0.036 | -6.322
-7 | -0.283 | 0.04854 | -0.037 | -5.833
-6.5 | -0.239 | 0.0458 | -0.038 | -5.226
-6 | -0.194 | 0.04327 | -0.038 | -4.488
-5.5 | -0.148 | 0.04101 | -0.039 | -3.607
-5 | -0.101 | 0.03848 | -0.04 | -2.62
-4.5 | -0.053 | 0.03683 | -0.043 | -1.442
-4 | -0.006 | 0.01175 | -0.09 | -0.505
-3.5 | 0.054 | 0.01167 | -0.091 | 4.666
-3 | 0.115 | 0.0115 | -0.092 | 10.008
-2.5 | 0.176 | 0.01132 | -0.093 | 15.534
-2 | 0.237 | 0.01128 | -0.093 | 20.996
-1.5 | 0.298 | 0.00935 | -0.094 | 31.923
-1 | 0.359 | 0.00945 | -0.095 | 38.022
-0.5 | 0.42 | 0.00956 | -0.096 | 43.931
0 | 0.475 | 0.00977 | -0.096 | 48.588
0.5 | 0.534 | 0.00991 | -0.097 | 53.942
1 | 0.594 | 0.01007 | -0.098 | 58.955
1.5 | 0.653 | 0.01022 | -0.098 | 63.849
2 | 0.712 | 0.01044 | -0.099 | 68.177
2.5 | 0.771 | 0.01062 | -0.1 | 72.546
3 | 0.826 | 0.01087 | -0.1 | 75.911
3.5 | 0.882 | 0.0111 | -0.101 | 79.464
4 | 0.938 | 0.01139 | -0.102 | 82.344
4.5 | 0.992 | 0.01168 | -0.102 | 84.946
5 | 1.045 | 0.01837 | -0.103 | 56.852
5.5 | 1.096 | 0.01909 | -0.104 | 57.396
6 | 1.145 | 0.01989 | -0.104 | 57.568
6.5 | 1.192 | 0.02075 | -0.105 | 57.434
7 | 1.236 | 0.02175 | -0.105 | 56.83
7.5 | 1.278 | 0.02278 | -0.106 | 56.107
8 | 1.314 | 0.02375 | -0.107 | 55.306
8.5 | 1.115 | 0.05573 | -0.05 | 19.999
9 | 1.136 | 0.05961 | -0.048 | 19.063
9.5 | 1.154 | 0.06404 | -0.046 | 18.017
10 | 1.168 | 0.0683 | -0.046 | 17.099
10.5 | 1.177 | 0.07395 | -0.044 | 15.911
11 | 1.175 | 0.07929 | -0.043 | 14.822
11.5 | 1.168 | 0.08534 | -0.043 | 13.689
12 | 1.156 | 0.0906 | -0.042 | 12.754
12.5 | 1.138 | 0.09693 | -0.043 | 11.738
13 | 1.115 | 0.10378 | -0.043 | 10.742

## 20. Re 250k Mach 0.10 (2)
BIGFOIL.COM POLAR EXPORT
NACA65-514 a=0.8
NACA65-514 a=0.8 |  |  |  | Cl Max: | 1.2942 | at alpha= | 13 | deg
XFOIL ncrit=9 |  |  |  | L/D Max: | 90.1466 | at alpha= | 6.5 | deg
Re: | 250000 |  |  | Cd Min: | 0.2161 | at alpha= | 18 | deg
Mach: | 0.1 |  |  | Cl=0 at alpha= | -4.0996 | deg
|  |  |  | @ Cl=0.1, Cd= | 0.012136
|  |  |  | @ Cl=0.4, Cd= | 0.013089
|  |  |  | @ Cl=0.6, Cd= | 0.013232
alpha (deg) | Cl | Cd | Cm | Cl/Cd
-13 | -0.3827 | 0.13478 | -0.0484 | -2.8394
-12.5 | -0.3559 | 0.12825 | -0.0516 | -2.775
-12 | -0.3337 | 0.11966 | -0.0592 | -2.7887
-11.5 | -0.3319 | 0.10771 | -0.0752 | -3.0814
-11 | -0.3068 | 0.09837 | -0.0791 | -3.1188
-10.5 | -0.2793 | 0.09161 | -0.0846 | -3.0488
-10 | -0.1774 | 0.06357 | -0.1079 | -2.7906
-9 | -0.3187 | 0.05387 | -0.1251 | -5.9161
-8.5 | -0.2665 | 0.037 | -0.1187 | -7.2027
-8 | -0.2939 | 0.03502 | -0.1126 | -8.3923
-7 | -0.2729 | 0.02998 | -0.1131 | -9.1027
-6.5 | -0.2323 | 0.02574 | -0.1112 | -9.0249
-6 | -0.186 | 0.02304 | -0.1097 | -8.0729
-5.5 | -0.1353 | 0.02059 | -0.1086 | -6.5712
-5 | -0.0884 | 0.01843 | -0.1073 | -4.7965
-4.5 | -0.037 | 0.0171 | -0.1064 | -2.1637
-4 | 0.0092 | 0.016 | -0.1051 | 0.575
-3.5 | 0.0619 | 0.01483 | -0.1047 | 4.174
-3 | 0.0981 | 0.01213 | -0.1031 | 8.0874
-2.5 | 0.1503 | 0.0123 | -0.1018 | 12.2195
-2 | 0.204 | 0.01257 | -0.1006 | 16.2291
-1.5 | 0.2508 | 0.01327 | -0.0972 | 18.8998
-1 | 0.3074 | 0.01316 | -0.0973 | 23.3587
-0.5 | 0.3629 | 0.01318 | -0.0977 | 27.5341
0 | 0.4202 | 0.01304 | -0.0981 | 32.2239
0.5 | 0.4749 | 0.01313 | -0.0984 | 36.1691
1 | 0.5329 | 0.01309 | -0.0991 | 40.7105
1.5 | 0.5862 | 0.01323 | -0.0991 | 44.3084
2 | 0.6432 | 0.01324 | -0.0996 | 48.5801
2.5 | 0.6967 | 0.01347 | -0.0997 | 51.7223
3 | 0.7524 | 0.01351 | -0.0999 | 55.6921
3.5 | 0.8035 | 0.01372 | -0.0994 | 58.5641
4 | 0.8626 | 0.01354 | -0.0998 | 63.7075
4.5 | 0.9118 | 0.01353 | -0.0986 | 67.391
5 | 0.9609 | 0.01284 | -0.0962 | 74.8364
5.5 | 1.0145 | 0.01198 | -0.0947 | 84.6828
6 | 1.0707 | 0.01197 | -0.0953 | 89.4486
6.5 | 1.107 | 0.01228 | -0.0919 | 90.1466
7 | 1.1008 | 0.01379 | -0.0811 | 79.826
8 | 1.0354 | 0.02225 | -0.0578 | 46.5348
8.5 | 1.0435 | 0.02535 | -0.0528 | 41.1637
9 | 1.059 | 0.02817 | -0.049 | 37.5932
9.5 | 1.0688 | 0.03163 | -0.045 | 33.7907
10 | 1.0934 | 0.03417 | -0.0423 | 31.9988
10.5 | 1.1194 | 0.03679 | -0.04 | 30.4267
11 | 1.1632 | 0.03946 | -0.0383 | 29.478
11.5 | 1.2005 | 0.04197 | -0.0368 | 28.6038
12 | 1.2424 | 0.04492 | -0.0357 | 27.6581
12.5 | 1.2925 | 0.05024 | -0.0356 | 25.7265
13 | 1.2942 | 0.05495 | -0.0321 | 23.5523
13.5 | 1.2906 | 0.06166 | -0.0291 | 20.9309
14 | 1.2706 | 0.06972 | -0.0266 | 18.2243
14.5 | 1.2397 | 0.07889 | -0.0256 | 15.7143
15 | 1.1974 | 0.09057 | -0.0269 | 13.2207
15.5 | 1.1519 | 0.10393 | -0.0312 | 11.0834
16 | 1.1008 | 0.12073 | -0.0394 | 9.1179
16.5 | 1.0536 | 0.13988 | -0.051 | 7.5322
17 | 0.9563 | 0.19257 | -0.0804 | 4.966
17.5 | 0.9583 | 0.20411 | -0.0864 | 4.695
18 | 0.9582 | 0.2161 | -0.0953 | 4.4341

## 21. Re 250k Mach 0.25 (1)
BIGFOIL.COM POLAR EXPORT
NACA65-514 a=0.8
NACA65-514 a=0.8 |  |  |  | Cl Max: | 1.299 | at alpha= | 7.5 | deg
JavaFoil+Calcfoil stall+Eppler ext transition |  |  |  | L/D Max: | 84.475 | at alpha= | 4.5 | deg
Re: | 250000 |  |  | Cd Min: | 0.00952 | at alpha= | -1.5 | deg
Mach: | 0.25 |  |  | Cl=0 at alpha= | -3.9516 | deg
|  |  |  | @ Cl=0.1, Cd= | 0.011679
|  |  |  | @ Cl=0.4, Cd= | 0.009634
|  |  |  | @ Cl=0.6, Cd= | 0.010235
alpha (deg) | Cl | Cd | Cm | Cl/Cd
-17 | -0.208 | 0.36861 | -0.025 | -0.564
-16.5 | -0.274 | 0.29383 | -0.027 | -0.932
-16 | -0.33 | 0.24024 | -0.028 | -1.373
-15.5 | -0.38 | 0.22118 | -0.027 | -1.718
-15 | -0.425 | 0.19003 | -0.027 | -2.238
-14.5 | -0.465 | 0.16823 | -0.027 | -2.766
-14 | -0.5 | 0.15433 | -0.028 | -3.239
-13.5 | -0.523 | 0.13426 | -0.029 | -3.893
-13 | -0.539 | 0.12321 | -0.029 | -4.375
-12.5 | -0.549 | 0.11115 | -0.03 | -4.944
-12 | -0.551 | 0.10345 | -0.03 | -5.328
-11.5 | -0.545 | 0.09518 | -0.031 | -5.724
-11 | -0.533 | 0.08725 | -0.032 | -6.113
-10.5 | -0.517 | 0.08123 | -0.033 | -6.364
-10 | -0.496 | 0.075 | -0.034 | -6.607
-9.5 | -0.47 | 0.06953 | -0.035 | -6.758
-9 | -0.44 | 0.06474 | -0.035 | -6.796
-8.5 | -0.406 | 0.05999 | -0.036 | -6.774
-8 | -0.37 | 0.05604 | -0.036 | -6.596
-7.5 | -0.33 | 0.05253 | -0.036 | -6.283
-7 | -0.288 | 0.04952 | -0.037 | -5.818
-6.5 | -0.244 | 0.04645 | -0.038 | -5.256
-6 | -0.198 | 0.0433 | -0.039 | -4.584
-5.5 | -0.151 | 0.0408 | -0.04 | -3.713
-5 | -0.103 | 0.03921 | -0.041 | -2.636
-4.5 | -0.054 | 0.03723 | -0.043 | -1.462
-4 | -0.006 | 0.01199 | -0.093 | -0.507
-3.5 | 0.056 | 0.0118 | -0.094 | 4.738
-3 | 0.118 | 0.01163 | -0.094 | 10.164
-2.5 | 0.181 | 0.01145 | -0.095 | 15.776
-2 | 0.243 | 0.01141 | -0.096 | 21.326
-1.5 | 0.307 | 0.00952 | -0.097 | 32.199
-1 | 0.369 | 0.00957 | -0.097 | 38.558
-0.5 | 0.432 | 0.0097 | -0.098 | 44.497
0 | 0.487 | 0.00995 | -0.099 | 48.998
0.5 | 0.548 | 0.01009 | -0.1 | 54.339
1 | 0.609 | 0.01026 | -0.1 | 59.386
1.5 | 0.67 | 0.01043 | -0.101 | 64.227
2 | 0.73 | 0.01062 | -0.102 | 68.786
2.5 | 0.791 | 0.01087 | -0.102 | 72.782
3 | 0.847 | 0.01114 | -0.103 | 76.002
3.5 | 0.905 | 0.01139 | -0.104 | 79.395
4 | 0.961 | 0.01171 | -0.104 | 82.122
4.5 | 1.017 | 0.01204 | -0.105 | 84.475
5 | 1.07 | 0.01905 | -0.106 | 56.186
5.5 | 1.122 | 0.01984 | -0.106 | 56.516
6 | 1.171 | 0.02074 | -0.107 | 56.441
6.5 | 1.217 | 0.02172 | -0.108 | 56.022
7 | 1.26 | 0.02277 | -0.108 | 55.319
7.5 | 1.299 | 0.02391 | -0.109 | 54.312
8 | 1.105 | 0.05299 | -0.054 | 20.846
8.5 | 1.123 | 0.05728 | -0.049 | 19.611
9 | 1.138 | 0.06177 | -0.047 | 18.428
9.5 | 1.147 | 0.06621 | -0.046 | 17.328
10 | 1.149 | 0.07196 | -0.045 | 15.967
10.5 | 1.143 | 0.07783 | -0.043 | 14.689
11 | 1.122 | 0.08561 | -0.043 | 13.104
11.5 | 1.09 | 0.09208 | -0.043 | 11.839
12 | 1.049 | 0.10014 | -0.042 | 10.472
12.5 | 0.998 | 0.10945 | -0.041 | 9.116

## 22. Re 250k Mach 0.25 (2)
BIGFOIL.COM POLAR EXPORT
NACA65-514 a=0.8
NACA65-514 a=0.8 |  |  |  | Cl Max: | 1.257 | at alpha= | 12.5 | deg
XFOIL ncrit=9 |  |  |  | L/D Max: | 87.7858 | at alpha= | 6 | deg
Re: | 250000 |  |  | Cd Min: | 0.2104 | at alpha= | 17.5 | deg
Mach: | 0.25 |  |  | Cl=0 at alpha= | -4.1041 | deg
|  |  |  | @ Cl=0.1, Cd= | 0.013987
|  |  |  | @ Cl=0.4, Cd= | 0.013514
|  |  |  | @ Cl=0.6, Cd= | 0.01366
alpha (deg) | Cl | Cd | Cm | Cl/Cd
-11 | -0.2719 | 0.10268 | -0.0804 | -2.648
-10.5 | -0.2491 | 0.09433 | -0.0883 | -2.6407
-9.5 | -0.226 | 0.07066 | -0.1146 | -3.1984
-9 | -0.2217 | 0.06052 | -0.1258 | -3.6633
-8.5 | -0.2587 | 0.05329 | -0.1288 | -4.8546
-8 | -0.3075 | 0.04864 | -0.1243 | -6.322
-7.5 | -0.2787 | 0.04285 | -0.1232 | -6.5041
-6.5 | -0.2346 | 0.0279 | -0.1155 | -8.4086
-6 | -0.1928 | 0.02433 | -0.1134 | -7.9244
-5.5 | -0.1428 | 0.02218 | -0.1119 | -6.4382
-5 | -0.0915 | 0.01922 | -0.1106 | -4.7607
-4.5 | -0.0426 | 0.01783 | -0.1092 | -2.3892
-4 | 0.0112 | 0.01661 | -0.1083 | 0.67429
-3.5 | 0.058 | 0.01543 | -0.107 | 3.7589
-3 | 0.1107 | 0.01362 | -0.1068 | 8.1278
-2.5 | 0.1515 | 0.01244 | -0.1044 | 12.1785
-2 | 0.2074 | 0.01274 | -0.1033 | 16.2794
-1.5 | 0.2561 | 0.01349 | -0.0998 | 18.9844
-1 | 0.312 | 0.01356 | -0.0994 | 23.0088
0 | 0.4272 | 0.0135 | -0.1 | 31.6444
0.5 | 0.4862 | 0.01351 | -0.1007 | 35.9882
1 | 0.542 | 0.0136 | -0.1007 | 39.8529
1.5 | 0.5999 | 0.01366 | -0.1012 | 43.9165
2 | 0.6563 | 0.01387 | -0.1015 | 47.318
2.5 | 0.7123 | 0.01397 | -0.1014 | 50.9878
3 | 0.7664 | 0.01421 | -0.1011 | 53.9338
3.5 | 0.8244 | 0.01424 | -0.1013 | 57.8933
4 | 0.8755 | 0.01439 | -0.1002 | 60.8409
4.5 | 0.931 | 0.01426 | -0.0994 | 65.2875
5 | 0.9901 | 0.01313 | -0.0978 | 75.4075
5.5 | 1.0339 | 0.01246 | -0.094 | 82.9775
6 | 1.0903 | 0.01242 | -0.094 | 87.7858
6.5 | 1.1164 | 0.01291 | -0.0881 | 86.4756
7 | 1.085 | 0.01545 | -0.0737 | 70.2265
7.5 | 1.0452 | 0.02008 | -0.0614 | 52.0518
8 | 1.0273 | 0.02469 | -0.0535 | 41.6079
8.5 | 1.0369 | 0.02801 | -0.049 | 37.0189
9 | 1.0531 | 0.0311 | -0.0453 | 33.8617
9.5 | 1.0644 | 0.0348 | -0.0415 | 30.5862
10 | 1.092 | 0.03749 | -0.0388 | 29.1278
10.5 | 1.1229 | 0.04024 | -0.0364 | 27.9051
11 | 1.1736 | 0.04306 | -0.0346 | 27.255
11.5 | 1.2091 | 0.04647 | -0.0326 | 26.0189
12 | 1.2407 | 0.05088 | -0.0307 | 24.3848
12.5 | 1.257 | 0.05817 | -0.0288 | 21.6091
13 | 1.2376 | 0.0648 | -0.0259 | 19.0988
13.5 | 1.2139 | 0.07361 | -0.0246 | 16.491
14 | 1.1801 | 0.08418 | -0.0253 | 14.0188
14.5 | 1.1417 | 0.09647 | -0.0286 | 11.8348
15 | 1.1017 | 0.11063 | -0.0347 | 9.9584
15.5 | 1.0626 | 0.12672 | -0.0436 | 8.3854
16 | 1.0335 | 0.14347 | -0.0542 | 7.2036
16.5 | 0.9395 | 0.19579 | -0.085 | 4.7985
17 | 0.9547 | 0.2029 | -0.0885 | 4.7053
17.5 | 0.9718 | 0.2104 | -0.0902 | 4.6188

## 23. Re 250k Mach 0.50 (1)
BIGFOIL.COM POLAR EXPORT
NACA65-514 a=0.8
NACA65-514 a=0.8 |  |  |  | Cl Max: | 1.288 | at alpha= | 20 | deg
JavaFoil+Calcfoil stall+Eppler ext transition |  |  |  | L/D Max: | 80.2 | at alpha= | 4 | deg
Re: | 250000 |  |  | Cd Min: | 0.01009 | at alpha= | -1.5 | deg
Mach: | 0.5 |  |  | Cl=0 at alpha= | -3.9545 | deg
|  |  |  | @ Cl=0.1, Cd= | 0.02123
|  |  |  | @ Cl=0.4, Cd= | 0.010163
|  |  |  | @ Cl=0.6, Cd= | 0.010891
alpha (deg) | Cl | Cd | Cm | Cl/Cd
-20 | -0.887 | 0.26359 | -0.042 | -3.366
-19.5 | -0.858 | 0.24888 | -0.041 | -3.448
-19 | -0.831 | 0.24385 | -0.041 | -3.407
-18.5 | -0.804 | 0.23397 | -0.041 | -3.435
-18 | -0.777 | 0.22855 | -0.042 | -3.399
-17.5 | -0.75 | 0.2238 | -0.042 | -3.35
-17 | -0.721 | 0.22421 | -0.041 | -3.217
-16.5 | -0.693 | 0.21639 | -0.04 | -3.204
-16 | -0.666 | 0.20936 | -0.041 | -3.181
-15.5 | -0.639 | 0.19216 | -0.041 | -3.325
-15 | -0.612 | 0.20089 | -0.041 | -3.044
-14.5 | -0.584 | 0.19714 | -0.042 | -2.963
-14 | -0.556 | 0.17896 | -0.039 | -3.105
-13.5 | -0.528 | 0.17576 | -0.039 | -3.004
-13 | -0.501 | 0.16398 | -0.04 | -3.053
-12.5 | -0.473 | 0.17026 | -0.04 | -2.779
-12 | -0.446 | 0.1669 | -0.04 | -2.67
-11.5 | -0.418 | 0.15555 | -0.041 | -2.688
-11 | -0.391 | 0.15294 | -0.041 | -2.554
-10.5 | -0.362 | 0.13604 | -0.038 | -2.663
-10 | -0.335 | 0.13914 | -0.038 | -2.405
-9.5 | -0.307 | 0.13368 | -0.038 | -2.297
-9 | -0.28 | 0.12166 | -0.039 | -2.297
-8.5 | -0.252 | 0.11556 | -0.04 | -2.18
-8 | -0.224 | 0.09912 | -0.036 | -2.259
-7.5 | -0.279 | 0.09449 | -0.039 | -2.952
-7 | -0.284 | 0.05697 | -0.04 | -4.985
-6.5 | -0.254 | 0.05091 | -0.041 | -4.992
-6 | -0.213 | 0.04718 | -0.042 | -4.506
-5.5 | -0.165 | 0.04376 | -0.043 | -3.769
-5 | -0.114 | 0.04087 | -0.044 | -2.779
-4.5 | -0.06 | 0.03869 | -0.045 | -1.553
-4 | -0.005 | 0.03678 | -0.047 | -0.148
-3.5 | 0.05 | 0.03509 | -0.05 | 1.428
-3 | 0.132 | 0.01236 | -0.105 | 10.655
-2.5 | 0.202 | 0.01218 | -0.106 | 16.556
-2 | 0.272 | 0.01205 | -0.107 | 22.548
-1.5 | 0.343 | 0.01009 | -0.107 | 33.97
-1 | 0.413 | 0.01018 | -0.108 | 40.533
-0.5 | 0.483 | 0.01031 | -0.109 | 46.807
0 | 0.542 | 0.01072 | -0.11 | 50.565
0.5 | 0.61 | 0.01092 | -0.111 | 55.887
1 | 0.678 | 0.01114 | -0.111 | 60.835
1.5 | 0.745 | 0.01139 | -0.112 | 65.43
2 | 0.812 | 0.01172 | -0.113 | 69.337
2.5 | 0.879 | 0.01203 | -0.114 | 73.111
3 | 0.94 | 0.0124 | -0.115 | 75.776
3.5 | 1.003 | 0.0128 | -0.115 | 78.39
4 | 1.065 | 0.01327 | -0.116 | 80.2
4.5 | 1.123 | 0.02135 | -0.117 | 52.585
5 | 1.177 | 0.02247 | -0.117 | 52.373
5.5 | 1.225 | 0.02383 | -0.118 | 51.414
6 | 1.266 | 0.02519 | -0.119 | 50.24
6.5 | 1.075 | 0.04657 | -0.054 | 23.094
7 | 1.085 | 0.05117 | -0.052 | 21.203
7.5 | 1.068 | 0.05817 | -0.046 | 18.355
8 | 0.943 | 0.07047 | -0.043 | 13.376
8.5 | 0.679 | 0.11835 | -0.044 | 5.734
9 | 0.705 | 0.11331 | -0.046 | 6.225
9.5 | 0.733 | 0.12621 | -0.052 | 5.807
10 | 0.759 | 0.13695 | -0.052 | 5.543
10.5 | 0.786 | 0.13998 | -0.052 | 5.612
11 | 0.812 | 0.14233 | -0.053 | 5.705
11.5 | 0.84 | 0.16553 | -0.059 | 5.073
12 | 0.866 | 0.16877 | -0.059 | 5.13
12.5 | 0.892 | 0.16683 | -0.059 | 5.346
13 | 0.919 | 0.1735 | -0.063 | 5.296
13.5 | 0.946 | 0.18314 | -0.066 | 5.166
14 | 0.972 | 0.18711 | -0.066 | 5.195
14.5 | 0.998 | 0.20184 | -0.067 | 4.946
15 | 1.026 | 0.20459 | -0.071 | 5.016
15.5 | 1.052 | 0.2157 | -0.072 | 4.878
16 | 1.078 | 0.21892 | -0.073 | 4.924
16.5 | 1.106 | 0.23523 | -0.077 | 4.703
17 | 1.132 | 0.23139 | -0.077 | 4.892
17.5 | 1.157 | 0.24772 | -0.078 | 4.672
18 | 1.183 | 0.25359 | -0.079 | 4.666
18.5 | 1.212 | 0.25701 | -0.082 | 4.715
19 | 1.237 | 0.26048 | -0.083 | 4.75
19.5 | 1.262 | 0.2762 | -0.083 | 4.57
20 | 1.288 | 0.2874 | -0.084 | 4.482

## 24. Re 250k Mach 0.50 (2)
BIGFOIL.COM POLAR EXPORT
NACA65-514 a=0.8
NACA65-514 a=0.8 |  |  |  | Cl Max: | 1.1304 | at alpha= | 11 | deg
XFOIL ncrit=9 |  |  |  | L/D Max: | 71.9617 | at alpha= | 5.5 | deg
Re: | 250000 |  |  | Cd Min: | 0.24148 | at alpha= | -20 | deg
Mach: | 0.5 |  |  | Cl=0 at alpha= | -3.9701 | deg
|  |  |  | @ Cl=0.1, Cd= | 0.016811
|  |  |  | @ Cl=0.4, Cd= | 0.015682
|  |  |  | @ Cl=0.6, Cd= | 0.01646
alpha (deg) | Cl | Cd | Cm | Cl/Cd
-20 | -0.5215 | 0.24148 | -0.0162 | -2.1596
-19.5 | -0.4992 | 0.23389 | -0.0213 | -2.1343
-19 | -0.4809 | 0.22746 | -0.0281 | -2.1142
-18.5 | -0.4576 | 0.21848 | -0.0323 | -2.0945
-18 | -0.4337 | 0.2108 | -0.0359 | -2.0574
-17.5 | -0.4119 | 0.20352 | -0.0404 | -2.0239
-17 | -0.3931 | 0.19644 | -0.0456 | -2.0011
-16.5 | -0.3842 | 0.19143 | -0.0521 | -2.007
-16 | -0.3573 | 0.1816 | -0.053 | -1.9675
-15.5 | -0.3436 | 0.17593 | -0.0542 | -1.953
-15 | -0.3444 | 0.172 | -0.0527 | -2.0023
-14.5 | -0.3631 | 0.17018 | -0.0518 | -2.1336
-14 | -0.3567 | 0.16366 | -0.058 | -2.1795
-13.5 | -0.3078 | 0.15239 | -0.0611 | -2.0198
-13 | -0.2784 | 0.14376 | -0.069 | -1.9366
-12.5 | -0.2655 | 0.13563 | -0.083 | -1.9575
-12 | -0.2307 | 0.12542 | -0.0865 | -1.8394
-11.5 | -0.1942 | 0.11739 | -0.0931 | -1.6543
-11 | -0.1838 | 0.10858 | -0.1076 | -1.6928
-10.5 | -0.1545 | 0.09906 | -0.112 | -1.5597
-10 | -0.1168 | 0.09151 | -0.1181 | -1.2764
-9.5 | -0.1227 | 0.08259 | -0.1311 | -1.4857
-9 | -0.1006 | 0.07612 | -0.1292 | -1.3216
-8.5 | -0.0921 | 0.07014 | -0.1309 | -1.3131
-8 | -0.1365 | 0.05934 | -0.1408 | -2.3003
-7.5 | -0.1324 | 0.05388 | -0.1395 | -2.4573
-7 | -0.2009 | 0.04408 | -0.139 | -4.5576
-6.5 | -0.2093 | 0.0369 | -0.1352 | -5.6721
-6 | -0.1879 | 0.0322 | -0.1315 | -5.8354
-5.5 | -0.1576 | 0.02825 | -0.1278 | -5.5788
-5 | -0.1158 | 0.02428 | -0.1249 | -4.7694
-4.5 | -0.056 | 0.02108 | -0.1234 | -2.6565
-4 | -0.0036 | 0.01945 | -0.1208 | -0.18509
-3.5 | 0.0567 | 0.01794 | -0.1192 | 3.1605
-3 | 0.1077 | 0.01661 | -0.117 | 6.484
-2.5 | 0.1619 | 0.0157 | -0.1155 | 10.3121
-2 | 0.2116 | 0.01379 | -0.1136 | 15.3445
-1.5 | 0.2647 | 0.01467 | -0.1103 | 18.0436
-1 | 0.3254 | 0.01532 | -0.107 | 21.2402
-0.5 | 0.3783 | 0.01573 | -0.1053 | 24.0496
0 | 0.4502 | 0.01557 | -0.1066 | 28.9146
0.5 | 0.5008 | 0.01613 | -0.105 | 31.0477
1 | 0.5743 | 0.016 | -0.1065 | 35.8937
1.5 | 0.6184 | 0.01679 | -0.1038 | 36.8314
2 | 0.6964 | 0.0167 | -0.1061 | 41.7006
2.5 | 0.7346 | 0.01762 | -0.1022 | 41.6913
3.5 | 0.8593 | 0.0181 | -0.1009 | 47.4751
4 | 0.9024 | 0.01875 | -0.0971 | 48.128
4.5 | 0.9553 | 0.0189 | -0.0941 | 50.545
5 | 1.0511 | 0.01658 | -0.095 | 63.3957
5.5 | 1.0895 | 0.01514 | -0.0864 | 71.9617
6 | 1.1166 | 0.01565 | -0.0795 | 71.3482
6.5 | 1.106 | 0.01793 | -0.0681 | 61.6843
7 | 1.0555 | 0.02368 | -0.0561 | 44.5735
7.5 | 1.0183 | 0.03023 | -0.0481 | 33.6851
8 | 1.0171 | 0.0353 | -0.0433 | 28.813
8.5 | 1.0276 | 0.03989 | -0.0396 | 25.7608
9 | 1.0449 | 0.04415 | -0.036 | 23.667
9.5 | 1.0704 | 0.04799 | -0.0323 | 22.3046
10 | 1.1076 | 0.05168 | -0.0284 | 21.4319
10.5 | 1.1293 | 0.05722 | -0.0255 | 19.7361
11 | 1.1304 | 0.06492 | -0.0239 | 17.4122
11.5 | 1.1154 | 0.07452 | -0.0243 | 14.9678
12 | 1.0903 | 0.08586 | -0.0271 | 12.6986
12.5 | 1.0581 | 0.09922 | -0.0327 | 10.6642
13 | 1.0243 | 0.11471 | -0.0417 | 8.9295
13.5 | 0.9947 | 0.13157 | -0.0528 | 7.5602
14 | 0.9718 | 0.14981 | -0.0649 | 6.4869
14.5 | 0.9657 | 0.16508 | -0.0739 | 5.8499
15 | 0.9573 | 0.18476 | -0.0858 | 5.1813
15.5 | 0.9595 | 0.20233 | -0.0954 | 4.7423
16 | 0.983 | 0.20993 | -0.0983 | 4.6825

## 25. Re 500k Mach 0.00 (1)
BIGFOIL.COM POLAR EXPORT
NACA65-514 a=0.8
NACA65-514 a=0.8 |  |  |  | Cl Max: | 1.412 | at alpha= | 10 | deg
JavaFoil+Calcfoil stall+Eppler ext transition |  |  |  | L/D Max: | 110.629 | at alpha= | 4.5 | deg
Re: | 500000 |  |  | Cd Min: | 0.00713 | at alpha= | -1 | deg
Mach: | 0 |  |  | Cl=0 at alpha= | -3.95 | deg
|  |  |  | @ Cl=0.1, Cd= | 0.0097623
|  |  |  | @ Cl=0.4, Cd= | 0.0074402
|  |  |  | @ Cl=0.6, Cd= | 0.007881
alpha (deg) | Cl | Cd | Cm | Cl/Cd
-19 | -0.524 | 0.20692 | -0.027 | -2.532
-18.5 | -0.542 | 0.19151 | -0.027 | -2.829
-18 | -0.559 | 0.17773 | -0.026 | -3.147
-17.5 | -0.576 | 0.17127 | -0.027 | -3.364
-17 | -0.592 | 0.16004 | -0.028 | -3.7
-16.5 | -0.607 | 0.15408 | -0.028 | -3.938
-16 | -0.62 | 0.14063 | -0.029 | -4.407
-15.5 | -0.63 | 0.13648 | -0.029 | -4.619
-15 | -0.639 | 0.12474 | -0.03 | -5.123
-14.5 | -0.644 | 0.11942 | -0.03 | -5.395
-14 | -0.647 | 0.10997 | -0.031 | -5.882
-13.5 | -0.643 | 0.1044 | -0.031 | -6.155
-13 | -0.635 | 0.09671 | -0.032 | -6.565
-12.5 | -0.624 | 0.09225 | -0.032 | -6.761
-12 | -0.608 | 0.08553 | -0.033 | -7.105
-11.5 | -0.587 | 0.08099 | -0.034 | -7.25
-11 | -0.564 | 0.07521 | -0.034 | -7.493
-10.5 | -0.537 | 0.07063 | -0.035 | -7.604
-10 | -0.508 | 0.06555 | -0.035 | -7.745
-9.5 | -0.476 | 0.06152 | -0.035 | -7.733
-9 | -0.441 | 0.05786 | -0.036 | -7.626
-8.5 | -0.404 | 0.0546 | -0.035 | -7.404
-8 | -0.365 | 0.05144 | -0.036 | -7.105
-7.5 | -0.325 | 0.04839 | -0.037 | -6.711
-7 | -0.282 | 0.04578 | -0.038 | -6.168
-6.5 | -0.239 | 0.04307 | -0.038 | -5.538
-6 | -0.194 | 0.04063 | -0.041 | -4.767
-5.5 | -0.148 | 0.03831 | -0.043 | -3.855
-5 | -0.125 | 0.01033 | -0.089 | -12.078
-4.5 | -0.066 | 0.01013 | -0.09 | -6.474
-4 | -0.006 | 0.00996 | -0.091 | -0.592
-3.5 | 0.054 | 0.0098 | -0.091 | 5.526
-3 | 0.115 | 0.00975 | -0.092 | 11.741
-2.5 | 0.175 | 0.00959 | -0.093 | 18.256
-2 | 0.236 | 0.0095 | -0.094 | 24.81
-1.5 | 0.297 | 0.00759 | -0.095 | 39.134
-1 | 0.357 | 0.00713 | -0.095 | 50.152
-0.5 | 0.418 | 0.00757 | -0.096 | 55.196
0 | 0.476 | 0.00766 | -0.097 | 62.12
0.5 | 0.536 | 0.00775 | -0.097 | 69.138
1 | 0.595 | 0.00787 | -0.098 | 75.634
1.5 | 0.654 | 0.008 | -0.099 | 81.82
2 | 0.714 | 0.00814 | -0.099 | 87.707
2.5 | 0.773 | 0.00826 | -0.1 | 93.555
3 | 0.828 | 0.00843 | -0.101 | 98.174
3.5 | 0.884 | 0.00861 | -0.101 | 102.761
4 | 0.941 | 0.0088 | -0.102 | 106.854
4.5 | 0.995 | 0.009 | -0.103 | 110.629
5 | 1.043 | 0.01593 | -0.103 | 65.446
5.5 | 1.094 | 0.01659 | -0.103 | 65.954
6 | 1.143 | 0.01727 | -0.104 | 66.202
6.5 | 1.19 | 0.018 | -0.105 | 66.114
7 | 1.235 | 0.01883 | -0.105 | 65.579
7.5 | 1.277 | 0.01977 | -0.106 | 64.592
8 | 1.313 | 0.02065 | -0.106 | 63.616
8.5 | 1.345 | 0.02162 | -0.107 | 62.24
9 | 1.373 | 0.02258 | -0.108 | 60.786
9.5 | 1.395 | 0.02358 | -0.108 | 59.15
10 | 1.412 | 0.0245 | -0.109 | 57.626
10.5 | 1.187 | 0.06799 | -0.057 | 17.456
11 | 1.184 | 0.07346 | -0.052 | 16.123
11.5 | 1.179 | 0.07866 | -0.049 | 14.988
12 | 1.17 | 0.08375 | -0.049 | 13.967
12.5 | 1.156 | 0.08922 | -0.05 | 12.958
13 | 1.137 | 0.09447 | -0.05 | 12.038
13.5 | 1.114 | 0.10108 | -0.049 | 11.016
14 | 1.087 | 0.10911 | -0.05 | 9.963
14.5 | 1.057 | 0.11658 | -0.047 | 9.064
15 | 1.025 | 0.12423 | -0.048 | 8.249

## 26. Re 500k Mach 0.00 (2)
BIGFOIL.COM POLAR EXPORT
NACA65-514 a=0.8
NACA65-514 a=0.8 |  |  |  | Cl Max: | 1.3487 | at alpha= | 15.5 | deg
XFOIL ncrit=9 |  |  |  | L/D Max: | 112.938 | at alpha= | 5.5 | deg
Re: | 500000 |  |  | Cd Min: | 0.23907 | at alpha= | 20 | deg
Mach: | 0 |  |  | Cl=0 at alpha= | -4.0858 | deg
|  |  |  | @ Cl=0.1, Cd= | 0.0098832
|  |  |  | @ Cl=0.4, Cd= | 0.0082196
|  |  |  | @ Cl=0.6, Cd= | 0.0084695
alpha (deg) | Cl | Cd | Cm | Cl/Cd
-20 | -0.4965 | 0.21878 | -0.0137 | -2.2694
-19.5 | -0.4794 | 0.2129 | -0.0175 | -2.2518
-19 | -0.4628 | 0.20631 | -0.0215 | -2.2432
-18.5 | -0.4532 | 0.19865 | -0.0274 | -2.2814
-18 | -0.4389 | 0.19087 | -0.0311 | -2.2995
-17.5 | -0.4185 | 0.18504 | -0.0334 | -2.2617
-17 | -0.4012 | 0.17945 | -0.0365 | -2.2357
-16.5 | -0.3881 | 0.17223 | -0.0407 | -2.2534
-16 | -0.3874 | 0.16347 | -0.0471 | -2.3699
-15.5 | -0.3685 | 0.15658 | -0.0482 | -2.3534
-15 | -0.3537 | 0.15117 | -0.0502 | -2.3397
-14.5 | -0.3468 | 0.14551 | -0.0519 | -2.3833
-14 | -0.3491 | 0.13558 | -0.0596 | -2.5749
-13.5 | -0.3341 | 0.12579 | -0.0649 | -2.656
-13 | -0.3059 | 0.11955 | -0.0697 | -2.5588
-12.5 | -0.2834 | 0.1119 | -0.0763 | -2.5326
-12 | -0.2763 | 0.09868 | -0.0895 | -2.8
-11.5 | -0.2839 | 0.08369 | -0.1001 | -3.3923
-11 | -0.2636 | 0.07861 | -0.1034 | -3.3533
-10.5 | -0.2691 | 0.06974 | -0.1084 | -3.8586
-10 | -0.3371 | 0.05437 | -0.1179 | -6.2001
-9.5 | -0.3736 | 0.04927 | -0.1152 | -7.5827
-9 | -0.3821 | 0.04419 | -0.1128 | -8.6468
-8.5 | -0.3709 | 0.04227 | -0.1093 | -8.7745
-8 | -0.3674 | 0.03238 | -0.1075 | -11.3465
-7.5 | -0.33 | 0.02888 | -0.1067 | -11.4266
-6.5 | -0.2457 | 0.01766 | -0.1025 | -13.9128
-6 | -0.1971 | 0.01512 | -0.1019 | -13.0357
-5.5 | -0.1462 | 0.01393 | -0.1014 | -10.4953
-5 | -0.0945 | 0.01299 | -0.1011 | -7.2748
-4.5 | -0.0425 | 0.01211 | -0.1008 | -3.5095
-4 | 0.0088 | 0.01106 | -0.1006 | 0.79566
-3.5 | 0.063 | 0.01047 | -0.1008 | 6.0172
-3 | 0.1166 | 0.00962 | -0.1009 | 12.1206
-2.5 | 0.1638 | 0.0077 | -0.1011 | 21.2727
-2 | 0.2203 | 0.00774 | -0.1014 | 28.4625
-1.5 | 0.2765 | 0.00789 | -0.1014 | 35.0444
-1 | 0.3316 | 0.00816 | -0.1011 | 40.6373
-0.5 | 0.389 | 0.00821 | -0.1016 | 47.3812
0 | 0.4462 | 0.00826 | -0.1022 | 54.0194
0.5 | 0.5033 | 0.00832 | -0.1028 | 60.4928
1 | 0.5605 | 0.0084 | -0.1034 | 66.7262
1.5 | 0.6173 | 0.0085 | -0.1039 | 72.6235
2 | 0.674 | 0.0086 | -0.1045 | 78.3721
2.5 | 0.7307 | 0.00873 | -0.105 | 83.6999
3 | 0.7864 | 0.00882 | -0.1053 | 89.161
3.5 | 0.8416 | 0.00893 | -0.1055 | 94.2441
4 | 0.8951 | 0.00896 | -0.1052 | 99.8996
4.5 | 0.9431 | 0.00888 | -0.1037 | 106.205
5 | 0.9918 | 0.009 | -0.1025 | 110.2
5.5 | 1.0379 | 0.00919 | -0.1009 | 112.938
6 | 1.071 | 0.00973 | -0.0968 | 110.0719
6.5 | 1.0591 | 0.01146 | -0.0847 | 92.4171
7 | 1.0482 | 0.01425 | -0.0748 | 73.5579
7.5 | 1.0419 | 0.01738 | -0.0668 | 59.9482
8 | 1.0605 | 0.01944 | -0.0623 | 54.5525
8.5 | 1.0814 | 0.02149 | -0.0584 | 50.3211
9 | 1.109 | 0.02322 | -0.0557 | 47.7606
9.5 | 1.1252 | 0.0258 | -0.0519 | 43.6124
10 | 1.1444 | 0.02834 | -0.0486 | 40.3811
10.5 | 1.1666 | 0.03076 | -0.046 | 37.9259
11 | 1.1886 | 0.03328 | -0.0436 | 35.7151
11.5 | 1.2033 | 0.03683 | -0.0405 | 32.6717
12 | 1.2298 | 0.03926 | -0.0388 | 31.3245
12.5 | 1.2546 | 0.04195 | -0.0372 | 29.907
13 | 1.2771 | 0.04489 | -0.0357 | 28.4495
13.5 | 1.3021 | 0.04844 | -0.034 | 26.8807
14 | 1.3179 | 0.05214 | -0.0326 | 25.2762
14.5 | 1.3315 | 0.05624 | -0.0315 | 23.6753
15 | 1.3412 | 0.06093 | -0.0307 | 22.0121
15.5 | 1.3487 | 0.066 | -0.0303 | 20.4348
16 | 1.3397 | 0.0742 | -0.03 | 18.0553
16.5 | 1.3249 | 0.08281 | -0.0312 | 15.9993
17 | 1.3017 | 0.09345 | -0.0338 | 13.9294
17.5 | 1.2717 | 0.10612 | -0.0385 | 11.9836
18 | 1.2337 | 0.12149 | -0.0461 | 10.1547
18.5 | 1.1817 | 0.14198 | -0.0583 | 8.323
19 | 1.1051 | 0.17308 | -0.0788 | 6.3849
19.5 | 1 | 0.23293 | -0.108 | 4.2931
20 | 1.0123 | 0.23907 | -0.1113 | 4.2343

## 27. Re 500k Mach 0.10 (1)
BIGFOIL.COM POLAR EXPORT
NACA65-514 a=0.8
NACA65-514 a=0.8 |  |  |  | Cl Max: | 1.41 | at alpha= | 10 | deg
JavaFoil+Calcfoil stall+Eppler ext transition |  |  |  | L/D Max: | 110.259 | at alpha= | 4.5 | deg
Re: | 500000 |  |  | Cd Min: | 0.0068 | at alpha= | -1 | deg
Mach: | 0.1 |  |  | Cl=0 at alpha= | -3.95 | deg
|  |  |  | @ Cl=0.1, Cd= | 0.0097598
|  |  |  | @ Cl=0.4, Cd= | 0.007331
|  |  |  | @ Cl=0.6, Cd= | 0.0078844
alpha (deg) | Cl | Cd | Cm | Cl/Cd
-19 | -0.477 | 0.21351 | -0.027 | -2.232
-18.5 | -0.497 | 0.20073 | -0.027 | -2.478
-18 | -0.518 | 0.18694 | -0.027 | -2.771
-17.5 | -0.538 | 0.1794 | -0.026 | -2.998
-17 | -0.557 | 0.16941 | -0.027 | -3.289
-16.5 | -0.575 | 0.15782 | -0.027 | -3.644
-16 | -0.592 | 0.14412 | -0.028 | -4.104
-15.5 | -0.606 | 0.13811 | -0.029 | -4.387
-15 | -0.618 | 0.12989 | -0.03 | -4.755
-14.5 | -0.627 | 0.11907 | -0.03 | -5.262
-14 | -0.632 | 0.1129 | -0.031 | -5.598
-13.5 | -0.63 | 0.10534 | -0.032 | -5.985
-13 | -0.625 | 0.09868 | -0.032 | -6.335
-12.5 | -0.616 | 0.09285 | -0.032 | -6.636
-12 | -0.602 | 0.08619 | -0.033 | -6.986
-11.5 | -0.583 | 0.08097 | -0.034 | -7.199
-11 | -0.561 | 0.0757 | -0.034 | -7.406
-10.5 | -0.535 | 0.0714 | -0.035 | -7.496
-10 | -0.507 | 0.06583 | -0.035 | -7.699
-9.5 | -0.476 | 0.06174 | -0.036 | -7.702
-9 | -0.442 | 0.05858 | -0.036 | -7.537
-8.5 | -0.405 | 0.05475 | -0.035 | -7.395
-8 | -0.366 | 0.05153 | -0.036 | -7.108
-7.5 | -0.326 | 0.04851 | -0.037 | -6.714
-7 | -0.283 | 0.04586 | -0.038 | -6.179
-6.5 | -0.239 | 0.04322 | -0.039 | -5.54
-6 | -0.194 | 0.04071 | -0.041 | -4.776
-5.5 | -0.148 | 0.03844 | -0.043 | -3.859
-5 | -0.125 | 0.01035 | -0.089 | -12.118
-4.5 | -0.066 | 0.01013 | -0.09 | -6.508
-4 | -0.006 | 0.00999 | -0.091 | -0.593
-3.5 | 0.054 | 0.00979 | -0.092 | 5.558
-3 | 0.115 | 0.00975 | -0.093 | 11.803
-2.5 | 0.176 | 0.00962 | -0.093 | 18.284
-2 | 0.237 | 0.00957 | -0.094 | 24.752
-1.5 | 0.298 | 0.00709 | -0.095 | 42.099
-1 | 0.359 | 0.0068 | -0.096 | 52.837
-0.5 | 0.42 | 0.00759 | -0.096 | 55.373
0 | 0.478 | 0.00768 | -0.097 | 62.318
0.5 | 0.538 | 0.00776 | -0.098 | 69.317
1 | 0.598 | 0.00788 | -0.098 | 75.904
1.5 | 0.657 | 0.00801 | -0.099 | 82.089
2 | 0.717 | 0.00816 | -0.1 | 87.846
2.5 | 0.776 | 0.00832 | -0.101 | 93.342
3 | 0.832 | 0.00848 | -0.101 | 97.999
3.5 | 0.889 | 0.00867 | -0.102 | 102.497
4 | 0.945 | 0.00886 | -0.103 | 106.626
4.5 | 1 | 0.00907 | -0.103 | 110.259
5 | 1.047 | 0.01606 | -0.103 | 65.197
5.5 | 1.099 | 0.01669 | -0.104 | 65.823
6 | 1.148 | 0.01738 | -0.105 | 66.039
6.5 | 1.195 | 0.01813 | -0.105 | 65.896
7 | 1.24 | 0.01901 | -0.106 | 65.219
7.5 | 1.281 | 0.01994 | -0.106 | 64.257
8 | 1.317 | 0.02083 | -0.107 | 63.219
8.5 | 1.348 | 0.02182 | -0.107 | 61.768
9 | 1.374 | 0.02278 | -0.108 | 60.312
9.5 | 1.395 | 0.0238 | -0.109 | 58.61
10 | 1.41 | 0.02488 | -0.109 | 56.666
10.5 | 1.18 | 0.069 | -0.053 | 17.107
11 | 1.177 | 0.07409 | -0.049 | 15.892
11.5 | 1.17 | 0.08 | -0.048 | 14.625
12 | 1.157 | 0.08543 | -0.048 | 13.545
12.5 | 1.14 | 0.08965 | -0.049 | 12.712
13 | 1.117 | 0.09691 | -0.05 | 11.523
13.5 | 1.089 | 0.10413 | -0.05 | 10.462
14 | 1.057 | 0.10922 | -0.048 | 9.68
14.5 | 1.022 | 0.12063 | -0.046 | 8.475
15 | 0.986 | 0.12759 | -0.047 | 7.724

## 28. Re 500k Mach 0.10 (2)
BIGFOIL.COM POLAR EXPORT
NACA65-514 a=0.8
NACA65-514 a=0.8 |  |  |  | Cl Max: | 1.336 | at alpha= | 15.5 | deg
XFOIL ncrit=9 |  |  |  | L/D Max: | 112.613 | at alpha= | 5.5 | deg
Re: | 500000 |  |  | Cd Min: | 0.24071 | at alpha= | 20 | deg
Mach: | 0.1 |  |  | Cl=0 at alpha= | -4.0873 | deg
|  |  |  | @ Cl=0.1, Cd= | 0.01002
|  |  |  | @ Cl=0.4, Cd= | 0.0082395
|  |  |  | @ Cl=0.6, Cd= | 0.0084976
alpha (deg) | Cl | Cd | Cm | Cl/Cd
-20 | -0.497 | 0.21943 | -0.0138 | -2.265
-19.5 | -0.4798 | 0.2135 | -0.0176 | -2.2473
-19 | -0.463 | 0.20684 | -0.0217 | -2.2384
-18.5 | -0.4529 | 0.19923 | -0.0275 | -2.2733
-18 | -0.4385 | 0.19148 | -0.0313 | -2.2901
-17.5 | -0.4179 | 0.18557 | -0.0336 | -2.252
-17 | -0.4005 | 0.17994 | -0.0368 | -2.2257
-16.5 | -0.3874 | 0.17265 | -0.041 | -2.2438
-16 | -0.3862 | 0.16405 | -0.0474 | -2.3542
-15.5 | -0.3668 | 0.15714 | -0.0484 | -2.3342
-15 | -0.3521 | 0.15172 | -0.0505 | -2.3207
-14.5 | -0.3462 | 0.14624 | -0.0518 | -2.3673
-14 | -0.3457 | 0.136 | -0.0603 | -2.5419
-13.5 | -0.3294 | 0.1264 | -0.0655 | -2.606
-13 | -0.301 | 0.12008 | -0.0704 | -2.5067
-12.5 | -0.2789 | 0.11234 | -0.077 | -2.4826
-12 | -0.2713 | 0.09931 | -0.0901 | -2.7318
-11.5 | -0.2759 | 0.08549 | -0.0996 | -3.2273
-11 | -0.2554 | 0.08037 | -0.1028 | -3.1778
-10.5 | -0.2564 | 0.0725 | -0.107 | -3.5366
-10 | -0.306 | 0.05747 | -0.117 | -5.3245
-9.5 | -0.3517 | 0.05051 | -0.117 | -6.963
-9 | -0.372 | 0.04531 | -0.114 | -8.2101
-8.5 | -0.3669 | 0.04298 | -0.1104 | -8.5365
-8 | -0.3756 | 0.02815 | -0.1068 | -13.3428
-7.5 | -0.3417 | 0.02297 | -0.1051 | -14.8759
-7 | -0.2957 | 0.02038 | -0.104 | -14.5093
-6.5 | -0.2467 | 0.0181 | -0.1032 | -13.6298
-6 | -0.1979 | 0.0153 | -0.1026 | -12.9346
-5.5 | -0.1469 | 0.01405 | -0.1021 | -10.4555
-5 | -0.0949 | 0.01308 | -0.1018 | -7.2554
-4.5 | -0.0421 | 0.01228 | -0.1015 | -3.4283
-4 | 0.0089 | 0.01111 | -0.1012 | 0.80108
-3.5 | 0.0634 | 0.01054 | -0.1013 | 6.0152
-3 | 0.1176 | 0.00977 | -0.1015 | 12.0368
-2.5 | 0.1646 | 0.00773 | -0.1016 | 21.2937
-2 | 0.2213 | 0.00776 | -0.1019 | 28.518
-1.5 | 0.2779 | 0.00792 | -0.1019 | 35.0884
-1 | 0.3333 | 0.00818 | -0.1016 | 40.7457
-0.5 | 0.3909 | 0.00823 | -0.1021 | 47.497
0 | 0.4486 | 0.00829 | -0.1027 | 54.1134
0.5 | 0.5059 | 0.00835 | -0.1033 | 60.5868
1 | 0.5635 | 0.00844 | -0.1039 | 66.7654
1.5 | 0.6205 | 0.00853 | -0.1044 | 72.7433
2 | 0.6778 | 0.00864 | -0.105 | 78.4491
2.5 | 0.7345 | 0.00877 | -0.1054 | 83.7514
3 | 0.7909 | 0.00887 | -0.1058 | 89.1657
3.5 | 0.8462 | 0.00897 | -0.1059 | 94.3367
4 | 0.9 | 0.009 | -0.1056 | 100
4.5 | 0.9482 | 0.00893 | -0.104 | 106.1814
5 | 0.997 | 0.00905 | -0.1028 | 110.1657
5.5 | 1.0428 | 0.00926 | -0.101 | 112.6134
6 | 1.0736 | 0.00986 | -0.0964 | 108.8844
6.5 | 1.0578 | 0.01166 | -0.0835 | 90.7204
7 | 1.0465 | 0.01455 | -0.0738 | 71.9244
7.5 | 1.0404 | 0.01773 | -0.0658 | 58.6802
8 | 1.0605 | 0.01976 | -0.0616 | 53.669
8.5 | 1.0812 | 0.02187 | -0.0577 | 49.4376
9 | 1.1082 | 0.02368 | -0.0548 | 46.799
9.5 | 1.123 | 0.02644 | -0.0509 | 42.4735
10 | 1.143 | 0.02897 | -0.0478 | 39.4546
10.5 | 1.165 | 0.03148 | -0.0451 | 37.0076
11 | 1.1868 | 0.03411 | -0.0427 | 34.7933
11.5 | 1.2032 | 0.0376 | -0.0397 | 32
12 | 1.2298 | 0.04013 | -0.0379 | 30.6454
12.5 | 1.2544 | 0.04293 | -0.0363 | 29.2197
13 | 1.2767 | 0.04602 | -0.0348 | 27.7423
13.5 | 1.2995 | 0.04978 | -0.033 | 26.1049
14 | 1.3145 | 0.0538 | -0.0316 | 24.4331
14.5 | 1.3261 | 0.05824 | -0.0306 | 22.7696
15 | 1.333 | 0.06341 | -0.0299 | 21.0219
15.5 | 1.336 | 0.06942 | -0.0295 | 19.2452
16 | 1.3182 | 0.07876 | -0.0299 | 16.7369
16.5 | 1.2969 | 0.0888 | -0.0321 | 14.6047
17 | 1.2666 | 0.1012 | -0.0362 | 12.5158
17.5 | 1.2296 | 0.11601 | -0.0429 | 10.5991
18 | 1.1854 | 0.13405 | -0.0532 | 8.843
18.5 | 1.1311 | 0.15735 | -0.0684 | 7.1884
19 | 0.9873 | 0.22851 | -0.1055 | 4.3206
19.5 | 1.0021 | 0.23453 | -0.1093 | 4.2728
20 | 1.0149 | 0.24071 | -0.1125 | 4.2163

## 29. Re 500k Mach 0.25 (1)
BIGFOIL.COM POLAR EXPORT
NACA65-514 a=0.8
NACA65-514 a=0.8 |  |  |  | Cl Max: | 1.375 | at alpha= | 9 | deg
JavaFoil+Calcfoil stall+Eppler ext transition |  |  |  | L/D Max: | 110.004 | at alpha= | 4.5 | deg
Re: | 500000 |  |  | Cd Min: | 0.00687 | at alpha= | -1.5 | deg
Mach: | 0.25 |  |  | Cl=0 at alpha= | -3.9516 | deg
|  |  |  | @ Cl=0.1, Cd= | 0.0099348
|  |  |  | @ Cl=0.4, Cd= | 0.0076194
|  |  |  | @ Cl=0.6, Cd= | 0.0079929
alpha (deg) | Cl | Cd | Cm | Cl/Cd
-17 | -0.208 | 0.22886 | -0.028 | -0.91
-16.5 | -0.274 | 0.2107 | -0.03 | -1.3
-16 | -0.33 | 0.18966 | -0.03 | -1.74
-15.5 | -0.38 | 0.18617 | -0.028 | -2.042
-15 | -0.425 | 0.16322 | -0.028 | -2.607
-14.5 | -0.466 | 0.14627 | -0.028 | -3.183
-14 | -0.5 | 0.13011 | -0.029 | -3.844
-13.5 | -0.523 | 0.1182 | -0.03 | -4.424
-13 | -0.539 | 0.10956 | -0.031 | -4.923
-12.5 | -0.55 | 0.10141 | -0.032 | -5.422
-12 | -0.552 | 0.09373 | -0.032 | -5.884
-11.5 | -0.545 | 0.08747 | -0.033 | -6.233
-11 | -0.534 | 0.08019 | -0.034 | -6.655
-10.5 | -0.517 | 0.07416 | -0.035 | -6.974
-10 | -0.496 | 0.06899 | -0.035 | -7.188
-9.5 | -0.47 | 0.06481 | -0.037 | -7.255
-9 | -0.44 | 0.06036 | -0.037 | -7.294
-8.5 | -0.407 | 0.05562 | -0.037 | -7.311
-8 | -0.37 | 0.05261 | -0.037 | -7.03
-7.5 | -0.33 | 0.04949 | -0.037 | -6.673
-7 | -0.288 | 0.04641 | -0.038 | -6.21
-6.5 | -0.244 | 0.0438 | -0.039 | -5.578
-6 | -0.199 | 0.04133 | -0.04 | -4.806
-5.5 | -0.152 | 0.03875 | -0.044 | -3.919
-5 | -0.129 | 0.01057 | -0.092 | -12.155
-4.5 | -0.068 | 0.01036 | -0.093 | -6.528
-4 | -0.006 | 0.01014 | -0.093 | -0.6
-3.5 | 0.056 | 0.01002 | -0.094 | 5.577
-3 | 0.118 | 0.0099 | -0.095 | 11.942
-2.5 | 0.181 | 0.00977 | -0.096 | 18.497
-2 | 0.243 | 0.00926 | -0.097 | 26.283
-1.5 | 0.307 | 0.00687 | -0.097 | 44.626
-1 | 0.369 | 0.00758 | -0.098 | 48.739
-0.5 | 0.432 | 0.00766 | -0.099 | 56.369
0 | 0.491 | 0.00781 | -0.1 | 62.819
0.5 | 0.552 | 0.0079 | -0.1 | 69.861
1 | 0.614 | 0.00802 | -0.101 | 76.491
1.5 | 0.675 | 0.00817 | -0.102 | 82.626
2 | 0.736 | 0.00833 | -0.102 | 88.354
2.5 | 0.796 | 0.00846 | -0.103 | 94.1
3 | 0.853 | 0.00866 | -0.104 | 98.515
3.5 | 0.911 | 0.00885 | -0.105 | 102.928
4 | 0.969 | 0.00908 | -0.105 | 106.75
4.5 | 1.025 | 0.00932 | -0.106 | 110.004
5 | 1.073 | 0.01666 | -0.106 | 64.398
5.5 | 1.124 | 0.01737 | -0.107 | 64.748
6 | 1.174 | 0.01814 | -0.107 | 64.688
6.5 | 1.22 | 0.01899 | -0.108 | 64.226
7 | 1.263 | 0.01992 | -0.108 | 63.384
7.5 | 1.302 | 0.02099 | -0.109 | 62.027
8 | 1.334 | 0.02207 | -0.11 | 60.414
8.5 | 1.358 | 0.02315 | -0.11 | 58.659
9 | 1.375 | 0.0241 | -0.111 | 57.082
9.5 | 1.151 | 0.06206 | -0.054 | 18.544
10 | 1.151 | 0.06705 | -0.051 | 17.172
10.5 | 1.144 | 0.07189 | -0.048 | 15.921
11 | 1.123 | 0.07887 | -0.048 | 14.24
11.5 | 1.091 | 0.08514 | -0.047 | 12.816
12 | 1.05 | 0.09307 | -0.046 | 11.277
12.5 | 0.998 | 0.09941 | -0.045 | 10.044
13 | 0.939 | 0.10862 | -0.045 | 8.643
13.5 | 0.871 | 0.11636 | -0.045 | 7.488
14 | 0.797 | 0.1309 | -0.043 | 6.087

## 30. Re 500k Mach 0.25 (2)
BIGFOIL.COM POLAR EXPORT
NACA65-514 a=0.8
NACA65-514 a=0.8 |  |  |  | Cl Max: | 1.2739 | at alpha= | 13.5 | deg
XFOIL ncrit=9 |  |  |  | L/D Max: | 110.903 | at alpha= | 5.5 | deg
Re: | 500000 |  |  | Cd Min: | 0.2243 | at alpha= | 18.5 | deg
Mach: | 0.25 |  |  | Cl=0 at alpha= | -4.0862 | deg
|  |  |  | @ Cl=0.1, Cd= | 0.010407
|  |  |  | @ Cl=0.4, Cd= | 0.0083986
|  |  |  | @ Cl=0.6, Cd= | 0.008677
alpha (deg) | Cl | Cd | Cm | Cl/Cd
-20 | -0.5003 | 0.22305 | -0.014 | -2.243
-19.5 | -0.4822 | 0.21682 | -0.018 | -2.224
-19 | -0.4646 | 0.20976 | -0.0225 | -2.2149
-18.5 | -0.4526 | 0.20243 | -0.0283 | -2.2358
-18 | -0.4362 | 0.1947 | -0.0321 | -2.2404
-17.5 | -0.4152 | 0.18852 | -0.0346 | -2.2024
-17 | -0.3971 | 0.18256 | -0.0381 | -2.1752
-16.5 | -0.3841 | 0.17506 | -0.043 | -2.1941
-16 | -0.38 | 0.16707 | -0.0489 | -2.2745
-15.5 | -0.3585 | 0.16013 | -0.0499 | -2.2388
-15 | -0.345 | 0.15474 | -0.0517 | -2.2295
-14.5 | -0.337 | 0.14867 | -0.054 | -2.2668
-14 | -0.3276 | 0.13799 | -0.0647 | -2.3741
-13.5 | -0.3045 | 0.12935 | -0.0691 | -2.3541
-13 | -0.2763 | 0.1225 | -0.0745 | -2.2555
-12.5 | -0.2562 | 0.11406 | -0.0819 | -2.2462
-12 | -0.2463 | 0.10218 | -0.094 | -2.4105
-11.5 | -0.2406 | 0.09218 | -0.0994 | -2.6101
-11 | -0.2221 | 0.0869 | -0.1019 | -2.5558
-10.5 | -0.217 | 0.08005 | -0.1051 | -2.7108
-10 | -0.224 | 0.07163 | -0.109 | -3.1272
-9.5 | -0.2737 | 0.05658 | -0.1204 | -4.8374
-9 | -0.3222 | 0.05121 | -0.1189 | -6.2917
-8.5 | -0.3403 | 0.0466 | -0.1158 | -7.3026
-8 | -0.349 | 0.03677 | -0.1143 | -9.4914
-7.5 | -0.3377 | 0.02672 | -0.1106 | -12.6385
-7 | -0.2998 | 0.02238 | -0.1089 | -13.3959
-6.5 | -0.2514 | 0.02015 | -0.1076 | -12.4764
-6 | -0.2026 | 0.01647 | -0.1067 | -12.3012
-5.5 | -0.1505 | 0.01473 | -0.106 | -10.2172
-5 | -0.0968 | 0.01362 | -0.1054 | -7.1072
-4.5 | -0.0432 | 0.01261 | -0.1049 | -3.4259
-4 | 0.009 | 0.01142 | -0.1044 | 0.78809
-3 | 0.1213 | 0.01017 | -0.1044 | 11.9272
-2.5 | 0.1689 | 0.0079 | -0.1046 | 21.3797
-2 | 0.2273 | 0.00788 | -0.1047 | 28.8452
-1.5 | 0.2857 | 0.00804 | -0.1048 | 35.5348
-1 | 0.3431 | 0.00836 | -0.1044 | 41.0407
-0.5 | 0.402 | 0.0084 | -0.1049 | 47.8571
0 | 0.4617 | 0.00848 | -0.1055 | 54.4458
0.5 | 0.5207 | 0.00853 | -0.1061 | 61.0434
1 | 0.5802 | 0.00865 | -0.1067 | 67.0751
1.5 | 0.6388 | 0.00873 | -0.1072 | 73.173
2 | 0.6984 | 0.00888 | -0.1078 | 78.6486
2.5 | 0.7562 | 0.00899 | -0.1081 | 84.1157
3 | 0.8157 | 0.00917 | -0.1086 | 88.9531
3.5 | 0.8722 | 0.00922 | -0.1085 | 94.5987
4 | 0.9277 | 0.00926 | -0.108 | 100.1836
4.5 | 0.9761 | 0.00922 | -0.1059 | 105.8677
5 | 1.0247 | 0.00936 | -0.104 | 109.4765
5.5 | 1.068 | 0.00963 | -0.1012 | 110.9034
6 | 1.0805 | 0.01064 | -0.0928 | 101.5508
6.5 | 1.0515 | 0.01289 | -0.0779 | 81.5749
7 | 1.0382 | 0.01629 | -0.0687 | 63.7324
7.5 | 1.0368 | 0.01954 | -0.0616 | 53.0604
8 | 1.0596 | 0.02167 | -0.0577 | 48.8971
8.5 | 1.0795 | 0.02411 | -0.0537 | 44.774
9 | 1.1037 | 0.02641 | -0.0506 | 41.791
9.5 | 1.1123 | 0.02996 | -0.0463 | 37.1262
10 | 1.1362 | 0.0326 | -0.0435 | 34.8528
10.5 | 1.1583 | 0.03551 | -0.0408 | 32.619
11 | 1.1797 | 0.03863 | -0.0383 | 30.5384
11.5 | 1.2036 | 0.04198 | -0.0355 | 28.6708
12 | 1.2297 | 0.04511 | -0.0335 | 27.26
12.5 | 1.2519 | 0.04874 | -0.0317 | 25.6853
13 | 1.2695 | 0.0537 | -0.0296 | 23.6406
13.5 | 1.2739 | 0.05914 | -0.0282 | 21.5404
14 | 1.2706 | 0.06618 | -0.0273 | 19.1992
14.5 | 1.2632 | 0.0738 | -0.0276 | 17.1165
15 | 1.2466 | 0.08324 | -0.0292 | 14.976
15.5 | 1.2267 | 0.09368 | -0.0324 | 13.0946
16 | 1.1959 | 0.10702 | -0.0379 | 11.1745
16.5 | 1.1602 | 0.12261 | -0.0463 | 9.4625
17 | 1.1229 | 0.14069 | -0.0577 | 7.9814
17.5 | 0.9883 | 0.1974 | -0.0907 | 5.0066
18.5 | 0.9931 | 0.2243 | -0.1039 | 4.4276

## 31. Re 500k Mach 0.50 (1)
BIGFOIL.COM POLAR EXPORT
NACA65-514 a=0.8
NACA65-514 a=0.8 |  |  |  | Cl Max: | 1.309 | at alpha= | 7 | deg
JavaFoil+Calcfoil stall+Eppler ext transition |  |  |  | L/D Max: | 104.471 | at alpha= | 4 | deg
Re: | 500000 |  |  | Cd Min: | 0.00796 | at alpha= | -1.5 | deg
Mach: | 0.5 |  |  | Cl=0 at alpha= | -3.9493 | deg
|  |  |  | @ Cl=0.1, Cd= | 0.010497
|  |  |  | @ Cl=0.4, Cd= | 0.0080333
|  |  |  | @ Cl=0.6, Cd= | 0.0084932
alpha (deg) | Cl | Cd | Cm | Cl/Cd
-20 | -0.887 | 0.22388 | -0.042 | -3.963
-19.5 | -0.858 | 0.21596 | -0.041 | -3.974
-19 | -0.831 | 0.2063 | -0.041 | -4.028
-18.5 | -0.804 | 0.20441 | -0.041 | -3.933
-18 | -0.777 | 0.1937 | -0.042 | -4.01
-17.5 | -0.75 | 0.18902 | -0.042 | -3.967
-17 | -0.722 | 0.18945 | -0.042 | -3.81
-16.5 | -0.693 | 0.18354 | -0.041 | -3.778
-16 | -0.666 | 0.17867 | -0.041 | -3.728
-15.5 | -0.639 | 0.16451 | -0.041 | -3.884
-15 | -0.612 | 0.169 | -0.042 | -3.619
-14.5 | -0.584 | 0.16505 | -0.042 | -3.54
-14 | -0.556 | 0.15395 | -0.041 | -3.611
-13.5 | -0.528 | 0.14902 | -0.04 | -3.544
-13 | -0.501 | 0.13886 | -0.04 | -3.606
-12.5 | -0.473 | 0.14337 | -0.041 | -3.301
-12 | -0.446 | 0.13999 | -0.041 | -3.184
-11.5 | -0.418 | 0.12862 | -0.041 | -3.251
-11 | -0.391 | 0.12589 | -0.042 | -3.102
-10.5 | -0.362 | 0.11195 | -0.039 | -3.237
-10 | -0.335 | 0.11482 | -0.039 | -2.915
-9.5 | -0.307 | 0.11107 | -0.039 | -2.765
-9 | -0.28 | 0.1004 | -0.04 | -2.784
-8.5 | -0.252 | 0.09627 | -0.041 | -2.617
-8 | -0.224 | 0.07713 | -0.038 | -2.905
-7.5 | -0.279 | 0.07835 | -0.039 | -3.56
-7 | -0.284 | 0.05218 | -0.042 | -5.445
-6.5 | -0.254 | 0.04711 | -0.042 | -5.396
-6 | -0.213 | 0.04398 | -0.043 | -4.834
-5.5 | -0.165 | 0.04102 | -0.044 | -4.022
-5 | -0.114 | 0.03854 | -0.046 | -2.949
-4.5 | -0.06 | 0.03583 | -0.049 | -1.68
-4 | -0.007 | 0.01082 | -0.104 | -0.624
-3.5 | 0.062 | 0.0106 | -0.105 | 5.867
-3 | 0.132 | 0.01041 | -0.106 | 12.662
-2.5 | 0.202 | 0.01021 | -0.106 | 19.764
-2 | 0.272 | 0.01007 | -0.107 | 26.986
-1.5 | 0.343 | 0.00796 | -0.108 | 43.093
-1 | 0.413 | 0.00805 | -0.109 | 51.275
-0.5 | 0.483 | 0.00817 | -0.11 | 59.061
0 | 0.546 | 0.00839 | -0.111 | 65.044
0.5 | 0.614 | 0.00852 | -0.111 | 72.109
1 | 0.682 | 0.00872 | -0.112 | 78.27
1.5 | 0.75 | 0.00888 | -0.113 | 84.444
2 | 0.818 | 0.00911 | -0.114 | 89.799
2.5 | 0.886 | 0.00935 | -0.115 | 94.703
3 | 0.947 | 0.00961 | -0.115 | 98.485
3.5 | 1.011 | 0.00992 | -0.116 | 101.881
4 | 1.073 | 0.01027 | -0.117 | 104.471
4.5 | 1.125 | 0.01873 | -0.117 | 60.095
5 | 1.18 | 0.01969 | -0.118 | 59.901
5.5 | 1.228 | 0.02088 | -0.118 | 58.807
6 | 1.269 | 0.02213 | -0.119 | 57.328
6.5 | 1.298 | 0.02363 | -0.12 | 54.922
7 | 1.309 | 0.02508 | -0.12 | 52.172
7.5 | 1.068 | 0.05355 | -0.048 | 19.951
8 | 0.943 | 0.06335 | -0.044 | 14.884
8.5 | 0.679 | 0.09929 | -0.045 | 6.836
9 | 0.706 | 0.09654 | -0.047 | 7.308
9.5 | 0.733 | 0.10478 | -0.053 | 6.995
10 | 0.759 | 0.11221 | -0.052 | 6.766
10.5 | 0.786 | 0.11525 | -0.052 | 6.817
11 | 0.812 | 0.11882 | -0.054 | 6.835
11.5 | 0.84 | 0.1338 | -0.059 | 6.276
12 | 0.866 | 0.13711 | -0.059 | 6.315

## 32. Re 500k Mach 0.50 (2)
BIGFOIL.COM POLAR EXPORT
NACA65-514 a=0.8
NACA65-514 a=0.8 |  |  |  | Cl Max: | 1.1605 | at alpha= | 11 | deg
XFOIL ncrit=9 |  |  |  | L/D Max: | 103.186 | at alpha= | 5 | deg
Re: | 500000 |  |  | Cd Min: | 0.24085 | at alpha= | -20 | deg
Mach: | 0.5 |  |  | Cl=0 at alpha= | -4.1331 | deg
|  |  |  | @ Cl=0.1, Cd= | 0.011799
|  |  |  | @ Cl=0.4, Cd= | 0.0091204
|  |  |  | @ Cl=0.6, Cd= | 0.0095477
alpha (deg) | Cl | Cd | Cm | Cl/Cd
-20 | -0.5218 | 0.24085 | -0.0156 | -2.1665
-19.5 | -0.4993 | 0.23307 | -0.0207 | -2.1423
-19 | -0.4787 | 0.22487 | -0.027 | -2.1288
-18 | -0.4337 | 0.20887 | -0.036 | -2.0764
-17.5 | -0.4111 | 0.20174 | -0.0404 | -2.0378
-17 | -0.3899 | 0.19416 | -0.0453 | -2.0081
-16.5 | -0.3757 | 0.18675 | -0.0515 | -2.0118
-16 | -0.3581 | 0.17897 | -0.0537 | -2.0009
-15.5 | -0.335 | 0.17205 | -0.0574 | -1.9471
-15 | -0.3042 | 0.16356 | -0.0651 | -1.8599
-14.5 | -0.2857 | 0.15404 | -0.0768 | -1.8547
-14 | -0.251 | 0.14479 | -0.0814 | -1.7335
-13.5 | -0.2202 | 0.13682 | -0.0882 | -1.6094
-13 | -0.2005 | 0.12877 | -0.0948 | -1.557
-12.5 | -0.193 | 0.12034 | -0.1024 | -1.6038
-12 | -0.1746 | 0.11265 | -0.104 | -1.5499
-11.5 | -0.1572 | 0.1067 | -0.1056 | -1.4733
-11 | -0.1453 | 0.10037 | -0.1078 | -1.4476
-10.5 | -0.1478 | 0.09234 | -0.1135 | -1.6006
-10 | -0.1444 | 0.08434 | -0.1175 | -1.7121
-9.5 | -0.1392 | 0.07726 | -0.118 | -1.8017
-9 | -0.1316 | 0.07118 | -0.1196 | -1.8488
-8.5 | -0.1331 | 0.06338 | -0.1234 | -2.1
-8 | -0.1491 | 0.05295 | -0.131 | -2.8159
-7.5 | -0.1871 | 0.04374 | -0.1352 | -4.2775
-6.5 | -0.2327 | 0.02822 | -0.1295 | -8.2459
-6 | -0.2052 | 0.02319 | -0.1265 | -8.8486
-5.5 | -0.1597 | 0.01932 | -0.1242 | -8.266
-5 | -0.1038 | 0.01669 | -0.1225 | -6.2193
-4.5 | -0.0441 | 0.01485 | -0.121 | -2.9697
-4 | 0.016 | 0.01346 | -0.1195 | 1.1887
-3.5 | 0.0727 | 0.01211 | -0.1182 | 6.0033
-3 | 0.135 | 0.0114 | -0.1176 | 11.8421
-2.5 | 0.1982 | 0.01069 | -0.1174 | 18.5407
-2 | 0.2511 | 0.00854 | -0.1173 | 29.4028
-1.5 | 0.3184 | 0.00867 | -0.1173 | 36.7243
-1 | 0.3821 | 0.00907 | -0.1165 | 42.1279
-0.5 | 0.4496 | 0.00926 | -0.1168 | 48.5529
0 | 0.5154 | 0.00937 | -0.1172 | 55.0053
1 | 0.6487 | 0.00965 | -0.1181 | 67.2228
1.5 | 0.7171 | 0.00979 | -0.1187 | 73.2482
2 | 0.7813 | 0.01002 | -0.1187 | 77.9741
2.5 | 0.8496 | 0.01021 | -0.119 | 83.2125
3 | 0.9129 | 0.01048 | -0.1185 | 87.1088
3.5 | 0.9785 | 0.01064 | -0.1179 | 91.9643
4 | 1.0376 | 0.01065 | -0.1157 | 97.4272
4.5 | 1.0829 | 0.01056 | -0.1103 | 102.5473
5 | 1.1175 | 0.01083 | -0.1034 | 103.1856
5.5 | 1.1245 | 0.01175 | -0.0921 | 95.7021
6 | 1.0844 | 0.01502 | -0.0762 | 72.1971
6.5 | 1.0448 | 0.01956 | -0.0634 | 53.4151
7.5 | 1.0353 | 0.02834 | -0.0507 | 36.5314
8 | 1.0557 | 0.0319 | -0.0469 | 33.094
8.5 | 1.0693 | 0.03612 | -0.043 | 29.6041
9 | 1.0882 | 0.0402 | -0.0395 | 27.0697
9.5 | 1.1071 | 0.04444 | -0.0361 | 24.9122
10 | 1.128 | 0.04875 | -0.0324 | 23.1385
10.5 | 1.1519 | 0.05342 | -0.029 | 21.5631
11 | 1.1605 | 0.05995 | -0.0269 | 19.3578
11.5 | 1.1525 | 0.0686 | -0.0264 | 16.8003
12 | 1.1318 | 0.07929 | -0.0283 | 14.2742
12.5 | 1.1022 | 0.09219 | -0.033 | 11.9557
13 | 1.0701 | 0.10708 | -0.0406 | 9.9935
13.5 | 1.0385 | 0.12363 | -0.0509 | 8.4001
14 | 1.0085 | 0.14218 | -0.0633 | 7.0931
14.5 | 0.9873 | 0.16124 | -0.0749 | 6.1232
15 | 0.9807 | 0.17698 | -0.0843 | 5.5413
15.5 | 0.9828 | 0.19084 | -0.0923 | 5.1499
16 | 0.9904 | 0.2036 | -0.0997 | 4.8644

## 33. Re 750k Mach 0.00 (1)
BIGFOIL.COM POLAR EXPORT
NACA65-514 a=0.8
NACA65-514 a=0.8 |  |  |  | Cl Max: | 1.426 | at alpha= | 10.5 | deg
JavaFoil+Calcfoil stall+Eppler ext transition |  |  |  | L/D Max: | 124.677 | at alpha= | 4.5 | deg
Re: | 750000 |  |  | Cd Min: | 0.00625 | at alpha= | 1 | deg
Mach: | 0 |  |  | Cl=0 at alpha= | -3.95 | deg
|  |  |  | @ Cl=0.1, Cd= | 0.0088848
|  |  |  | @ Cl=0.4, Cd= | 0.006826
|  |  |  | @ Cl=0.6, Cd= | 0.0062925
alpha (deg) | Cl | Cd | Cm | Cl/Cd
-19 | -0.524 | 0.19495 | -0.028 | -2.688
-18.5 | -0.542 | 0.18052 | -0.028 | -3.003
-18 | -0.56 | 0.17073 | -0.028 | -3.278
-17.5 | -0.577 | 0.16099 | -0.028 | -3.581
-17 | -0.593 | 0.15122 | -0.029 | -3.919
-16.5 | -0.607 | 0.14596 | -0.029 | -4.159
-16 | -0.62 | 0.13685 | -0.03 | -4.532
-15.5 | -0.631 | 0.12921 | -0.03 | -4.882
-15 | -0.639 | 0.1213 | -0.031 | -5.271
-14.5 | -0.645 | 0.11324 | -0.031 | -5.693
-14 | -0.647 | 0.10687 | -0.032 | -6.057
-13.5 | -0.643 | 0.099 | -0.032 | -6.494
-13 | -0.635 | 0.09252 | -0.033 | -6.866
-12.5 | -0.624 | 0.08782 | -0.033 | -7.106
-12 | -0.608 | 0.08308 | -0.034 | -7.319
-11.5 | -0.588 | 0.07752 | -0.035 | -7.578
-11 | -0.564 | 0.07207 | -0.035 | -7.824
-10.5 | -0.537 | 0.06792 | -0.036 | -7.913
-10 | -0.508 | 0.0637 | -0.036 | -7.975
-9.5 | -0.476 | 0.05984 | -0.037 | -7.956
-9 | -0.442 | 0.0561 | -0.037 | -7.871
-8.5 | -0.404 | 0.05298 | -0.036 | -7.634
-8 | -0.366 | 0.04985 | -0.037 | -7.334
-7.5 | -0.325 | 0.04697 | -0.04 | -6.926
-7 | -0.283 | 0.0442 | -0.041 | -6.401
-6.5 | -0.239 | 0.04155 | -0.042 | -5.755
-6 | -0.241 | 0.00986 | -0.087 | -24.395
-5.5 | -0.183 | 0.00963 | -0.088 | -19.023
-5 | -0.125 | 0.00944 | -0.089 | -13.22
-4.5 | -0.066 | 0.00925 | -0.09 | -7.091
-4 | -0.006 | 0.00906 | -0.091 | -0.651
-3.5 | 0.054 | 0.00893 | -0.091 | 6.07
-3 | 0.115 | 0.00887 | -0.092 | 12.913
-2.5 | 0.175 | 0.00869 | -0.093 | 20.143
-2 | 0.236 | 0.00867 | -0.094 | 27.195
-1.5 | 0.297 | 0.00668 | -0.095 | 44.443
-1 | 0.358 | 0.00677 | -0.095 | 52.818
-0.5 | 0.418 | 0.00685 | -0.096 | 61.009
0 | 0.478 | 0.00672 | -0.097 | 71.095
0.5 | 0.538 | 0.00652 | -0.098 | 82.409
1 | 0.597 | 0.00625 | -0.098 | 95.576
1.5 | 0.657 | 0.0071 | -0.099 | 92.519
2 | 0.716 | 0.00722 | -0.1 | 99.093
2.5 | 0.775 | 0.00736 | -0.1 | 105.382
3 | 0.83 | 0.0075 | -0.101 | 110.729
3.5 | 0.888 | 0.00766 | -0.102 | 115.917
4 | 0.944 | 0.00783 | -0.102 | 120.625
4.5 | 0.999 | 0.00801 | -0.103 | 124.677
5 | 1.044 | 0.01477 | -0.103 | 70.715
5.5 | 1.096 | 0.01536 | -0.104 | 71.322
6 | 1.145 | 0.01599 | -0.104 | 71.611
6.5 | 1.192 | 0.01668 | -0.105 | 71.459
7 | 1.237 | 0.01743 | -0.105 | 70.964
7.5 | 1.279 | 0.01829 | -0.106 | 69.925
8 | 1.316 | 0.01912 | -0.107 | 68.8
8.5 | 1.348 | 0.02002 | -0.107 | 67.318
9 | 1.375 | 0.02094 | -0.108 | 65.674
9.5 | 1.397 | 0.02193 | -0.108 | 63.714
10 | 1.415 | 0.02294 | -0.109 | 61.666
10.5 | 1.426 | 0.02429 | -0.109 | 58.69
11 | 1.425 | 0.02548 | -0.11 | 55.956
11.5 | 1.417 | 0.02665 | -0.11 | 53.165
12 | 1.179 | 0.07919 | -0.062 | 14.89
12.5 | 1.161 | 0.08575 | -0.059 | 13.542
13 | 1.143 | 0.09031 | -0.06 | 12.658
13.5 | 1.116 | 0.09773 | -0.055 | 11.424
14 | 1.09 | 0.10444 | -0.055 | 10.433
14.5 | 1.058 | 0.11192 | -0.051 | 9.452
15 | 1.026 | 0.12007 | -0.051 | 8.543
15.5 | 0.991 | 0.12748 | -0.05 | 7.775

## 34. Re 750k Mach 0.00 (2)
BIGFOIL.COM POLAR EXPORT
NACA65-514 a=0.8
NACA65-514 a=0.8 |  |  |  | Cl Max: | 1.3919 | at alpha= | 16 | deg
XFOIL ncrit=9 |  |  |  | L/D Max: | 125.389 | at alpha= | 5 | deg
Re: | 750000 |  |  | Cd Min: | 0.21823 | at alpha= | -20 | deg
Mach: | 0 |  |  | Cl=0 at alpha= | -4.0528 | deg
|  |  |  | @ Cl=0.1, Cd= | 0.0088539
|  |  |  | @ Cl=0.4, Cd= | 0.0067981
|  |  |  | @ Cl=0.6, Cd= | 0.0070298
alpha (deg) | Cl | Cd | Cm | Cl/Cd
-20 | -0.4962 | 0.21823 | -0.0138 | -2.2737
-19.5 | -0.4793 | 0.21232 | -0.0177 | -2.2574
-19 | -0.4641 | 0.20466 | -0.0223 | -2.2677
-18.5 | -0.4535 | 0.19663 | -0.0274 | -2.3064
-18 | -0.4366 | 0.18952 | -0.0303 | -2.3037
-17.5 | -0.4189 | 0.18393 | -0.0334 | -2.2775
-17 | -0.402 | 0.17829 | -0.0368 | -2.2548
-16 | -0.387 | 0.16034 | -0.0461 | -2.4136
-15.5 | -0.3688 | 0.1552 | -0.048 | -2.3763
-14.5 | -0.3407 | 0.13853 | -0.0604 | -2.4594
-14 | -0.3294 | 0.12728 | -0.0677 | -2.588
-13.5 | -0.3028 | 0.12077 | -0.0732 | -2.5072
-13 | -0.2802 | 0.11386 | -0.0789 | -2.4609
-12.5 | -0.2673 | 0.10568 | -0.0847 | -2.5293
-11.5 | -0.3085 | 0.07703 | -0.0998 | -4.0049
-11 | -0.3857 | 0.0558 | -0.1136 | -6.9122
-10.5 | -0.4368 | 0.04815 | -0.1143 | -9.0717
-10 | -0.4726 | 0.04242 | -0.11 | -11.141
-9.5 | -0.4602 | 0.03777 | -0.1082 | -12.1843
-9 | -0.4747 | 0.0276 | -0.104 | -17.1993
-8.5 | -0.4463 | 0.02241 | -0.102 | -19.9152
-8 | -0.4039 | 0.01938 | -0.101 | -20.8411
-7.5 | -0.3563 | 0.0173 | -0.1003 | -20.5954
-7 | -0.3066 | 0.01551 | -0.1 | -19.7679
-6.5 | -0.2578 | 0.01368 | -0.0995 | -18.845
-6 | -0.2061 | 0.01266 | -0.0994 | -16.2796
-5.5 | -0.1539 | 0.01178 | -0.0993 | -13.0645
-5 | -0.0999 | 0.01126 | -0.0993 | -8.8721
-4.5 | -0.0491 | 0.0101 | -0.0991 | -4.8614
-4 | 0.0058 | 0.00962 | -0.0994 | 0.60291
-3.5 | 0.0608 | 0.00915 | -0.0997 | 6.6448
-3 | 0.1164 | 0.00873 | -0.1 | 13.3333
-2.5 | 0.1658 | 0.00683 | -0.1007 | 24.2753
-2 | 0.2212 | 0.00654 | -0.101 | 33.8226
-1.5 | 0.2786 | 0.00655 | -0.1016 | 42.5344
-1 | 0.3351 | 0.0067 | -0.1017 | 50.0149
-0.5 | 0.3922 | 0.00679 | -0.1022 | 57.7614
0 | 0.4497 | 0.00685 | -0.1028 | 65.6496
0.5 | 0.5071 | 0.00691 | -0.1034 | 73.3864
1 | 0.5644 | 0.00698 | -0.104 | 80.8596
1.5 | 0.6216 | 0.00706 | -0.1046 | 88.0453
2 | 0.6786 | 0.00716 | -0.1052 | 94.7765
2.5 | 0.7353 | 0.00725 | -0.1057 | 101.4207
3 | 0.7911 | 0.00735 | -0.106 | 107.6327
3.5 | 0.8463 | 0.00747 | -0.1062 | 113.2932
4 | 0.8979 | 0.00753 | -0.1055 | 119.243
4.5 | 0.9481 | 0.0077 | -0.1047 | 123.1299
5 | 0.9981 | 0.00796 | -0.1039 | 125.3894
5.5 | 1.0392 | 0.00851 | -0.1015 | 122.1152
6 | 1.0475 | 0.0104 | -0.0934 | 100.7212
6.5 | 1.0389 | 0.01248 | -0.0826 | 83.2452
7 | 1.0376 | 0.01455 | -0.0738 | 71.3127
7.5 | 1.0552 | 0.01629 | -0.0688 | 64.7759
8 | 1.0839 | 0.0177 | -0.0656 | 61.2373
8.5 | 1.109 | 0.01938 | -0.062 | 57.2239
9 | 1.1392 | 0.02082 | -0.0594 | 54.7166
9.5 | 1.1636 | 0.02269 | -0.0562 | 51.2825
10 | 1.1804 | 0.02519 | -0.0524 | 46.8599
10.5 | 1.2068 | 0.02713 | -0.05 | 44.4821
11 | 1.2306 | 0.02934 | -0.0476 | 41.9427
11.5 | 1.2482 | 0.03214 | -0.0448 | 38.8363
12 | 1.2617 | 0.03549 | -0.042 | 35.5509
12.5 | 1.2861 | 0.03797 | -0.0403 | 33.8715
13 | 1.3083 | 0.04077 | -0.0388 | 32.0898
13.5 | 1.3285 | 0.0438 | -0.0375 | 30.3311
14 | 1.3362 | 0.04837 | -0.0353 | 27.6246
14.5 | 1.3551 | 0.05181 | -0.0345 | 26.1552
15 | 1.3691 | 0.05596 | -0.0336 | 24.4657
15.5 | 1.3816 | 0.06039 | -0.0332 | 22.878
16 | 1.3919 | 0.06523 | -0.0334 | 21.3383
16.5 | 1.3897 | 0.07192 | -0.0334 | 19.3229
17 | 1.3885 | 0.07887 | -0.0343 | 17.6049
17.5 | 1.3874 | 0.08614 | -0.036 | 16.1063
18 | 1.3812 | 0.09455 | -0.0385 | 14.6081
18.5 | 1.3701 | 0.10415 | -0.0421 | 13.1551
19 | 1.3562 | 0.1147 | -0.0467 | 11.8239
19.5 | 1.3379 | 0.12657 | -0.0528 | 10.5704
20 | 1.3233 | 0.13825 | -0.0596 | 9.5718

## 35. Re 750k Mach 0.10 (1)
BIGFOIL.COM POLAR EXPORT
NACA65-514 a=0.8
NACA65-514 a=0.8 |  |  |  | Cl Max: | 1.421 | at alpha= | 10.5 | deg
JavaFoil+Calcfoil stall+Eppler ext transition |  |  |  | L/D Max: | 124.768 | at alpha= | 4.5 | deg
Re: | 750000 |  |  | Cd Min: | 0.0062 | at alpha= | 0.5 | deg
Mach: | 0.1 |  |  | Cl=0 at alpha= | -3.95 | deg
|  |  |  | @ Cl=0.1, Cd= | 0.008892
|  |  |  | @ Cl=0.4, Cd= | 0.0068772
|  |  |  | @ Cl=0.6, Cd= | 0.00702
alpha (deg) | Cl | Cd | Cm | Cl/Cd
-19 | -0.477 | 0.20373 | -0.028 | -2.341
-18.5 | -0.498 | 0.18986 | -0.028 | -2.622
-18 | -0.518 | 0.17771 | -0.028 | -2.917
-17.5 | -0.538 | 0.1651 | -0.028 | -3.26
-17 | -0.557 | 0.16071 | -0.028 | -3.469
-16.5 | -0.575 | 0.14625 | -0.029 | -3.934
-16 | -0.592 | 0.13632 | -0.029 | -4.342
-15.5 | -0.606 | 0.13125 | -0.03 | -4.618
-15 | -0.618 | 0.1228 | -0.031 | -5.032
-14.5 | -0.627 | 0.11637 | -0.032 | -5.387
-14 | -0.632 | 0.10703 | -0.032 | -5.908
-13.5 | -0.631 | 0.10034 | -0.033 | -6.287
-13 | -0.625 | 0.09398 | -0.033 | -6.655
-12.5 | -0.616 | 0.08852 | -0.033 | -6.964
-12 | -0.602 | 0.08253 | -0.034 | -7.3
-11.5 | -0.583 | 0.0776 | -0.035 | -7.517
-11 | -0.561 | 0.07267 | -0.035 | -7.719
-10.5 | -0.536 | 0.0686 | -0.036 | -7.807
-10 | -0.507 | 0.06384 | -0.037 | -7.946
-9.5 | -0.476 | 0.05985 | -0.037 | -7.952
-9 | -0.442 | 0.0566 | -0.037 | -7.805
-8.5 | -0.405 | 0.05321 | -0.036 | -7.612
-8 | -0.366 | 0.05 | -0.037 | -7.329
-7.5 | -0.326 | 0.04713 | -0.039 | -6.92
-7 | -0.284 | 0.04431 | -0.041 | -6.405
-6.5 | -0.24 | 0.0417 | -0.042 | -5.756
-6 | -0.242 | 0.00985 | -0.088 | -24.542
-5.5 | -0.184 | 0.00967 | -0.088 | -19.03
-5 | -0.125 | 0.0095 | -0.089 | -13.193
-4.5 | -0.066 | 0.00924 | -0.09 | -7.132
-4 | -0.006 | 0.00909 | -0.091 | -0.652
-3.5 | 0.054 | 0.00899 | -0.092 | 6.054
-3 | 0.115 | 0.00886 | -0.093 | 12.986
-2.5 | 0.176 | 0.00872 | -0.093 | 20.17
-2 | 0.237 | 0.00866 | -0.094 | 27.353
-1.5 | 0.298 | 0.00667 | -0.095 | 44.726
-1 | 0.359 | 0.00681 | -0.096 | 52.774
-0.5 | 0.42 | 0.00691 | -0.097 | 60.829
0 | 0.48 | 0.00645 | -0.097 | 74.445
0.5 | 0.54 | 0.0062 | -0.098 | 87.063
1 | 0.6 | 0.00702 | -0.099 | 85.519
1.5 | 0.66 | 0.00711 | -0.099 | 92.847
2 | 0.719 | 0.00724 | -0.1 | 99.37
2.5 | 0.779 | 0.00737 | -0.101 | 105.689
3 | 0.834 | 0.00752 | -0.102 | 110.968
3.5 | 0.892 | 0.00767 | -0.102 | 116.265
4 | 0.948 | 0.00786 | -0.103 | 120.674
4.5 | 1.003 | 0.00804 | -0.104 | 124.768
5 | 1.049 | 0.01488 | -0.103 | 70.485
5.5 | 1.1 | 0.01546 | -0.104 | 71.175
6 | 1.15 | 0.01611 | -0.105 | 71.372
6.5 | 1.197 | 0.01681 | -0.105 | 71.211
7 | 1.241 | 0.01759 | -0.106 | 70.57
7.5 | 1.283 | 0.01845 | -0.107 | 69.555
8 | 1.319 | 0.0193 | -0.107 | 68.36
8.5 | 1.35 | 0.02022 | -0.108 | 66.786
9 | 1.376 | 0.02113 | -0.108 | 65.123
9.5 | 1.397 | 0.02214 | -0.109 | 63.102
10 | 1.413 | 0.0233 | -0.109 | 60.634
10.5 | 1.421 | 0.02457 | -0.11 | 57.857
11 | 1.418 | 0.02574 | -0.11 | 55.083
11.5 | 1.175 | 0.076 | -0.058 | 15.464
12 | 1.161 | 0.08183 | -0.055 | 14.186
12.5 | 1.145 | 0.08592 | -0.059 | 13.327
13 | 1.12 | 0.09196 | -0.056 | 12.175
13.5 | 1.092 | 0.09871 | -0.055 | 11.062
14 | 1.059 | 0.1051 | -0.052 | 10.076
14.5 | 1.023 | 0.11579 | -0.05 | 8.839
15 | 0.987 | 0.12321 | -0.05 | 8.007
15.5 | 0.947 | 0.12895 | -0.05 | 7.346

## 36. Re 750k Mach 0.10 (2)
BIGFOIL.COM POLAR EXPORT
NACA65-514 a=0.8
NACA65-514 a=0.8 |  |  |  | Cl Max: | 1.3823 | at alpha= | 16 | deg
XFOIL ncrit=9 |  |  |  | L/D Max: | 125.075 | at alpha= | 5 | deg
Re: | 750000 |  |  | Cd Min: | 0.21887 | at alpha= | -20 | deg
Mach: | 0.1 |  |  | Cl=0 at alpha= | -4.0517 | deg
|  |  |  | @ Cl=0.1, Cd= | 0.0089047
|  |  |  | @ Cl=0.4, Cd= | 0.0068249
|  |  |  | @ Cl=0.6, Cd= | 0.0070552
alpha (deg) | Cl | Cd | Cm | Cl/Cd
-20 | -0.4968 | 0.21887 | -0.0139 | -2.2698
-19.5 | -0.4796 | 0.21292 | -0.0177 | -2.2525
-19 | -0.4642 | 0.20528 | -0.0223 | -2.2613
-18.5 | -0.4533 | 0.19726 | -0.0275 | -2.298
-18 | -0.4363 | 0.19009 | -0.0305 | -2.2952
-17.5 | -0.4183 | 0.18447 | -0.0336 | -2.2676
-17 | -0.4012 | 0.1788 | -0.037 | -2.2438
-16.5 | -0.3886 | 0.17101 | -0.0413 | -2.2724
-16 | -0.3856 | 0.16093 | -0.0465 | -2.3961
-15.5 | -0.3671 | 0.15575 | -0.0483 | -2.357
-15 | -0.3511 | 0.14969 | -0.0516 | -2.3455
-14 | -0.3248 | 0.12786 | -0.0685 | -2.5403
-13.5 | -0.2978 | 0.12134 | -0.074 | -2.4543
-13 | -0.2758 | 0.11446 | -0.0795 | -2.4096
-12.5 | -0.2639 | 0.10637 | -0.0849 | -2.481
-12 | -0.2704 | 0.0942 | -0.0924 | -2.8705
-11.5 | -0.2972 | 0.07987 | -0.0987 | -3.721
-11 | -0.299 | 0.07274 | -0.102 | -4.1105
-10.5 | -0.4113 | 0.04952 | -0.1156 | -8.3057
-10 | -0.4541 | 0.04387 | -0.1119 | -10.351
-9.5 | -0.4455 | 0.03947 | -0.1099 | -11.2871
-9 | -0.4668 | 0.02945 | -0.1057 | -15.8506
-8.5 | -0.4445 | 0.02353 | -0.1033 | -18.8908
-8 | -0.4045 | 0.02 | -0.1021 | -20.225
-7.5 | -0.3578 | 0.01765 | -0.1013 | -20.272
-7 | -0.3066 | 0.01636 | -0.101 | -18.7408
-6.5 | -0.2589 | 0.01385 | -0.1003 | -18.6931
-6 | -0.207 | 0.01279 | -0.1001 | -16.1845
-5.5 | -0.1546 | 0.01188 | -0.1 | -13.0135
-5 | -0.1005 | 0.01131 | -0.1 | -8.8859
-4.5 | -0.0494 | 0.01016 | -0.0997 | -4.8622
-4 | 0.0057 | 0.00966 | -0.1 | 0.59006
-3.5 | 0.0611 | 0.00919 | -0.1002 | 6.6485
-3 | 0.117 | 0.00878 | -0.1006 | 13.3257
-2.5 | 0.167 | 0.00694 | -0.1012 | 24.0634
-2 | 0.2224 | 0.00656 | -0.1016 | 33.9024
-1.5 | 0.28 | 0.00657 | -0.1021 | 42.618
-1 | 0.3369 | 0.00671 | -0.1023 | 50.2086
-0.5 | 0.3943 | 0.00682 | -0.1027 | 57.8152
0 | 0.4522 | 0.00687 | -0.1033 | 65.8224
0.5 | 0.5099 | 0.00693 | -0.1039 | 73.5786
1 | 0.5676 | 0.00701 | -0.1046 | 80.97
1.5 | 0.625 | 0.00709 | -0.1051 | 88.1523
2 | 0.6823 | 0.00719 | -0.1057 | 94.8957
2.5 | 0.7394 | 0.00729 | -0.1062 | 101.4266
3.5 | 0.8511 | 0.0075 | -0.1066 | 113.48
4 | 0.9028 | 0.00757 | -0.1059 | 119.2602
4.5 | 0.9532 | 0.00775 | -0.1051 | 122.9935
5 | 1.0031 | 0.00802 | -0.1041 | 125.0748
5.5 | 1.0435 | 0.00859 | -0.1015 | 121.4785
6 | 1.048 | 0.01055 | -0.0927 | 99.3365
6.5 | 1.0383 | 0.01268 | -0.0816 | 81.8849
7 | 1.0363 | 0.01483 | -0.0728 | 69.8786
7.5 | 1.0553 | 0.01654 | -0.0681 | 63.8029
8 | 1.084 | 0.01799 | -0.0648 | 60.2557
8.5 | 1.1092 | 0.01972 | -0.0612 | 56.2475
9 | 1.1389 | 0.02124 | -0.0585 | 53.6205
9.5 | 1.1623 | 0.02323 | -0.0552 | 50.0344
10 | 1.1797 | 0.02576 | -0.0515 | 45.7958
10.5 | 1.2053 | 0.02782 | -0.049 | 43.3249
11 | 1.2287 | 0.03013 | -0.0465 | 40.78
11.5 | 1.2439 | 0.03323 | -0.0436 | 37.433
12 | 1.2604 | 0.03641 | -0.041 | 34.6169
12.5 | 1.2842 | 0.03906 | -0.0393 | 32.8776
13 | 1.3061 | 0.04197 | -0.0378 | 31.1198
13.5 | 1.3249 | 0.04526 | -0.0364 | 29.2731
14 | 1.3343 | 0.04978 | -0.0344 | 26.8039
14.5 | 1.3517 | 0.05352 | -0.0335 | 25.256
15 | 1.3641 | 0.058 | -0.0327 | 23.519
15.5 | 1.3749 | 0.06277 | -0.0325 | 21.9038
16 | 1.3823 | 0.06816 | -0.0327 | 20.2802
16.5 | 1.3734 | 0.07603 | -0.033 | 18.0639
17 | 1.3725 | 0.08325 | -0.0345 | 16.4865
17.5 | 1.3662 | 0.09166 | -0.0368 | 14.9051
18 | 1.3546 | 0.1013 | -0.0402 | 13.3722
18.5 | 1.3384 | 0.11232 | -0.0449 | 11.916
19 | 1.3183 | 0.12462 | -0.0511 | 10.5786
19.5 | 1.2918 | 0.1389 | -0.0593 | 9.3002
20 | 1.2683 | 0.15345 | -0.0686 | 8.2652

## 37. Re 750k Mach 0.25 (1)
BIGFOIL.COM POLAR EXPORT
NACA65-514 a=0.8
NACA65-514 a=0.8 |  |  |  | Cl Max: | 1.387 | at alpha= | 9.5 | deg
JavaFoil+Calcfoil stall+Eppler ext transition |  |  |  | L/D Max: | 124.314 | at alpha= | 4.5 | deg
Re: | 750000 |  |  | Cd Min: | 0.00624 | at alpha= | 0 | deg
Mach: | 0.25 |  |  | Cl=0 at alpha= | -3.9516 | deg
|  |  |  | @ Cl=0.1, Cd= | 0.0090177
|  |  |  | @ Cl=0.4, Cd= | 0.0067081
|  |  |  | @ Cl=0.6, Cd= | 0.007079
alpha (deg) | Cl | Cd | Cm | Cl/Cd
-17 | -0.208 | 0.21587 | -0.03 | -0.965
-16.5 | -0.274 | 0.1952 | -0.031 | -1.404
-16 | -0.33 | 0.17149 | -0.031 | -1.925
-15.5 | -0.38 | 0.16069 | -0.03 | -2.367
-15 | -0.426 | 0.15033 | -0.029 | -2.831
-14.5 | -0.466 | 0.13741 | -0.029 | -3.389
-14 | -0.5 | 0.12247 | -0.03 | -4.085
-13.5 | -0.523 | 0.1132 | -0.031 | -4.622
-13 | -0.54 | 0.10612 | -0.032 | -5.086
-12.5 | -0.55 | 0.09528 | -0.033 | -5.773
-12 | -0.552 | 0.09024 | -0.034 | -6.115
-11.5 | -0.545 | 0.0823 | -0.034 | -6.627
-11 | -0.534 | 0.07718 | -0.035 | -6.919
-10.5 | -0.518 | 0.07165 | -0.036 | -7.223
-10 | -0.496 | 0.06658 | -0.037 | -7.451
-9.5 | -0.47 | 0.06181 | -0.037 | -7.61
-9 | -0.44 | 0.0578 | -0.038 | -7.62
-8.5 | -0.407 | 0.05436 | -0.038 | -7.484
-8 | -0.37 | 0.051 | -0.038 | -7.255
-7.5 | -0.33 | 0.04801 | -0.038 | -6.881
-7 | -0.288 | 0.04518 | -0.039 | -6.383
-6.5 | -0.245 | 0.0424 | -0.042 | -5.769
-6 | -0.199 | 0.03985 | -0.044 | -4.997
-5.5 | -0.188 | 0.0099 | -0.091 | -19.035
-5 | -0.129 | 0.00964 | -0.092 | -13.333
-4.5 | -0.068 | 0.00946 | -0.093 | -7.149
-4 | -0.006 | 0.00921 | -0.093 | -0.661
-3.5 | 0.056 | 0.00911 | -0.094 | 6.133
-3 | 0.118 | 0.00898 | -0.095 | 13.161
-2.5 | 0.181 | 0.00884 | -0.096 | 20.445
-2 | 0.243 | 0.00877 | -0.097 | 27.743
-1.5 | 0.307 | 0.0068 | -0.098 | 45.12
-1 | 0.369 | 0.0069 | -0.099 | 53.527
-0.5 | 0.432 | 0.00651 | -0.099 | 66.265
0 | 0.493 | 0.00624 | -0.1 | 78.962
0.5 | 0.554 | 0.00699 | -0.101 | 79.324
1 | 0.616 | 0.00711 | -0.101 | 86.557
1.5 | 0.677 | 0.00725 | -0.102 | 93.435
2 | 0.738 | 0.00739 | -0.103 | 99.905
2.5 | 0.799 | 0.00753 | -0.104 | 106.073
3 | 0.856 | 0.00769 | -0.104 | 111.299
3.5 | 0.915 | 0.00787 | -0.105 | 116.248
4 | 0.972 | 0.00807 | -0.106 | 120.432
4.5 | 1.028 | 0.00827 | -0.106 | 124.314
5 | 1.075 | 0.01542 | -0.106 | 69.67
5.5 | 1.126 | 0.01609 | -0.107 | 69.976
6 | 1.175 | 0.01681 | -0.107 | 69.926
6.5 | 1.222 | 0.01759 | -0.108 | 69.448
7 | 1.265 | 0.01845 | -0.109 | 68.555
7.5 | 1.304 | 0.01946 | -0.109 | 67.019
8 | 1.336 | 0.02042 | -0.11 | 65.392
8.5 | 1.36 | 0.02147 | -0.11 | 63.335
9 | 1.377 | 0.02252 | -0.111 | 61.165
9.5 | 1.387 | 0.02373 | -0.112 | 58.454
10 | 1.387 | 0.02504 | -0.112 | 55.42
10.5 | 1.147 | 0.06946 | -0.053 | 16.508
11 | 1.126 | 0.07504 | -0.054 | 15.002
11.5 | 1.093 | 0.08181 | -0.051 | 13.355
12 | 1.051 | 0.08767 | -0.051 | 11.986
12.5 | 1 | 0.09576 | -0.05 | 10.439
13 | 0.94 | 0.10459 | -0.049 | 8.985
13.5 | 0.872 | 0.11343 | -0.048 | 7.687
14 | 0.797 | 0.12091 | -0.046 | 6.593
14.5 | 0.717 | 0.13735 | -0.045 | 5.221

## 38. Re 750k Mach 0.25 (2)
BIGFOIL.COM POLAR EXPORT
NACA65-514 a=0.8
NACA65-514 a=0.8 |  |  |  | Cl Max: | 1.316 | at alpha= | 14.5 | deg
XFOIL ncrit=9 |  |  |  | L/D Max: | 124.607 | at alpha= | 5 | deg
Re: | 750000 |  |  | Cd Min: | 0.23467 | at alpha= | 19.5 | deg
Mach: | 0.25 |  |  | Cl=0 at alpha= | -99 | deg
|  |  |  | @ Cl=0.1, Cd= | 0.00702
|  |  |  | @ Cl=0.4, Cd= | 0.00702
|  |  |  | @ Cl=0.6, Cd= | 0.0071955
alpha (deg) | Cl | Cd | Cm | Cl/Cd
0 | 0.4658 | 0.00702 | -0.1062 | 66.3533
0.5 | 0.5252 | 0.00709 | -0.1068 | 74.0762
1 | 0.5849 | 0.00717 | -0.1075 | 81.576
1.5 | 0.6441 | 0.00727 | -0.108 | 88.597
2.5 | 0.7623 | 0.00749 | -0.109 | 101.7757
3 | 0.8203 | 0.00757 | -0.1092 | 108.362
3.5 | 0.8773 | 0.00767 | -0.1092 | 114.3807
4 | 0.9302 | 0.00776 | -0.1082 | 119.8711
4.5 | 0.9815 | 0.00797 | -0.107 | 123.1493
5 | 1.0305 | 0.00827 | -0.1053 | 124.607
5.5 | 1.0606 | 0.00917 | -0.1002 | 115.6598
6 | 1.0464 | 0.01132 | -0.0877 | 92.4382
6.5 | 1.0353 | 0.01388 | -0.077 | 74.5893
7 | 1.0323 | 0.01636 | -0.0683 | 63.099
7.5 | 1.0551 | 0.0181 | -0.0641 | 58.2928
8 | 1.0847 | 0.01974 | -0.0608 | 54.9493
8.5 | 1.1094 | 0.02175 | -0.0571 | 51.0069
9 | 1.1367 | 0.02371 | -0.0539 | 47.9418
9.5 | 1.1543 | 0.02643 | -0.0501 | 43.6739
10 | 1.1734 | 0.02922 | -0.0467 | 40.1574
10.5 | 1.1964 | 0.03188 | -0.0439 | 37.5282
11 | 1.2184 | 0.03476 | -0.0414 | 35.0518
11.5 | 1.2287 | 0.03881 | -0.0382 | 31.6594
12 | 1.2529 | 0.04183 | -0.0362 | 29.9522
12.5 | 1.2743 | 0.04523 | -0.0343 | 28.1738
13 | 1.2923 | 0.04909 | -0.0328 | 26.3251
13.5 | 1.3018 | 0.0541 | -0.031 | 24.0628
14 | 1.3114 | 0.0594 | -0.0298 | 22.0774
14.5 | 1.316 | 0.06545 | -0.0294 | 20.107
15 | 1.313 | 0.0728 | -0.0297 | 18.0357
15.5 | 1.3062 | 0.08097 | -0.0313 | 16.1319
16 | 1.2767 | 0.09321 | -0.0347 | 13.697
16.5 | 1.252 | 0.10583 | -0.0398 | 11.8303
17 | 1.2199 | 0.1209 | -0.0476 | 10.0902
17.5 | 1.1844 | 0.13803 | -0.0579 | 8.5807
18 | 1.146 | 0.15761 | -0.0707 | 7.2711
18.5 | 1.0909 | 0.18415 | -0.0878 | 5.924
19 | 1.0184 | 0.22478 | -0.1086 | 4.5307
19.5 | 1.0277 | 0.23467 | -0.1142 | 4.3793

## 39. Re 750k Mach 0.50 (1)
BIGFOIL.COM POLAR EXPORT
NACA65-514 a=0.8
NACA65-514 a=0.8 |  |  |  | Cl Max: | 1.311 | at alpha= | 7 | deg
JavaFoil+Calcfoil stall+Eppler ext transition |  |  |  | L/D Max: | 118.642 | at alpha= | 4 | deg
Re: | 750000 |  |  | Cd Min: | 0.00705 | at alpha= | -1.5 | deg
Mach: | 0.5 |  |  | Cl=0 at alpha= | -3.9493 | deg
|  |  |  | @ Cl=0.1, Cd= | 0.0093331
|  |  |  | @ Cl=0.4, Cd= | 0.007107
|  |  |  | @ Cl=0.6, Cd= | 0.0075175
alpha (deg) | Cl | Cd | Cm | Cl/Cd
-20 | -0.887 | 0.2068 | -0.042 | -4.29
-19.5 | -0.859 | 0.20099 | -0.041 | -4.272
-19 | -0.831 | 0.19315 | -0.041 | -4.303
-18.5 | -0.804 | 0.18785 | -0.041 | -4.279
-18 | -0.777 | 0.1831 | -0.042 | -4.243
-17.5 | -0.75 | 0.17392 | -0.042 | -4.311
-17 | -0.722 | 0.17434 | -0.042 | -4.143
-16.5 | -0.694 | 0.16902 | -0.041 | -4.103
-16 | -0.666 | 0.16574 | -0.041 | -4.019
-15.5 | -0.639 | 0.15273 | -0.041 | -4.184
-15 | -0.612 | 0.15115 | -0.042 | -4.046
-14.5 | -0.584 | 0.1472 | -0.042 | -3.969
-14 | -0.556 | 0.14161 | -0.041 | -3.927
-13.5 | -0.528 | 0.13393 | -0.04 | -3.943
-13 | -0.501 | 0.12777 | -0.04 | -3.919
-12.5 | -0.473 | 0.12811 | -0.041 | -3.694
-12 | -0.446 | 0.12475 | -0.041 | -3.573
-11.5 | -0.418 | 0.11898 | -0.042 | -3.515
-11 | -0.391 | 0.11628 | -0.042 | -3.359
-10.5 | -0.362 | 0.10301 | -0.039 | -3.518
-10 | -0.335 | 0.10331 | -0.039 | -3.241
-9.5 | -0.307 | 0.10328 | -0.04 | -2.975
-9 | -0.28 | 0.09265 | -0.04 | -3.018
-8.5 | -0.252 | 0.0871 | -0.041 | -2.893
-8 | -0.224 | 0.06963 | -0.039 | -3.219
-7.5 | -0.279 | 0.0723 | -0.039 | -3.858
-7 | -0.284 | 0.04947 | -0.042 | -5.745
-6.5 | -0.254 | 0.04546 | -0.042 | -5.593
-6 | -0.213 | 0.04255 | -0.044 | -4.999
-5.5 | -0.165 | 0.03979 | -0.045 | -4.148
-5 | -0.114 | 0.03706 | -0.05 | -3.074
-4.5 | -0.075 | 0.01027 | -0.104 | -7.281
-4 | -0.007 | 0.01003 | -0.105 | -0.673
-3.5 | 0.062 | 0.0098 | -0.105 | 6.346
-3 | 0.132 | 0.00894 | -0.106 | 14.742
-2.5 | 0.202 | 0.0093 | -0.107 | 21.681
-2 | 0.272 | 0.00915 | -0.108 | 29.696
-1.5 | 0.343 | 0.00705 | -0.109 | 48.62
-1 | 0.413 | 0.00712 | -0.109 | 57.981
-0.5 | 0.483 | 0.00722 | -0.11 | 66.893
0 | 0.547 | 0.00741 | -0.111 | 73.883
0.5 | 0.616 | 0.00755 | -0.112 | 81.589
1 | 0.684 | 0.00773 | -0.113 | 88.577
1.5 | 0.753 | 0.00786 | -0.113 | 95.711
2 | 0.821 | 0.00806 | -0.114 | 101.775
2.5 | 0.889 | 0.00827 | -0.115 | 107.478
3 | 0.95 | 0.0085 | -0.116 | 111.695
3.5 | 1.014 | 0.00878 | -0.117 | 115.56
4 | 1.076 | 0.00907 | -0.117 | 118.642
4.5 | 1.127 | 0.01738 | -0.117 | 64.846
5 | 1.181 | 0.01826 | -0.118 | 64.672
5.5 | 1.23 | 0.01936 | -0.119 | 63.534
6 | 1.27 | 0.0205 | -0.119 | 61.965
6.5 | 1.3 | 0.02196 | -0.12 | 59.188
7 | 1.311 | 0.02341 | -0.121 | 55.973
7.5 | 1.07 | 0.05196 | -0.053 | 20.588
8 | 0.943 | 0.05986 | -0.045 | 15.753
8.5 | 0.679 | 0.08935 | -0.046 | 7.599
9 | 0.706 | 0.08853 | -0.048 | 7.971
9.5 | 0.733 | 0.0947 | -0.053 | 7.741
10 | 0.759 | 0.10256 | -0.053 | 7.404
10.5 | 0.786 | 0.1056 | -0.053 | 7.441
11 | 0.812 | 0.10956 | -0.054 | 7.414
11.5 | 0.84 | 0.11968 | -0.059 | 7.017
12 | 0.866 | 0.12298 | -0.06 | 7.041

## 40. Re 750k Mach 0.50 (2)
BIGFOIL.COM POLAR EXPORT
NACA65-514 a=0.8
NACA65-514 a=0.8 |  |  |  | Cl Max: | 1.185 | at alpha= | 11 | deg
XFOIL ncrit=9 |  |  |  | L/D Max: | 120.166 | at alpha= | 4.5 | deg
Re: | 750000 |  |  | Cd Min: | 0.24037 | at alpha= | -20 | deg
Mach: | 0.5 |  |  | Cl=0 at alpha= | -4.0727 | deg
|  |  |  | @ Cl=0.1, Cd= | 0.010227
|  |  |  | @ Cl=0.4, Cd= | 0.0074106
|  |  |  | @ Cl=0.6, Cd= | 0.0077776
alpha (deg) | Cl | Cd | Cm | Cl/Cd
-20 | -0.5218 | 0.24037 | -0.0155 | -2.1708
-19.5 | -0.4992 | 0.23265 | -0.0206 | -2.1457
-19 | -0.4777 | 0.22386 | -0.0266 | -2.1339
-18.5 | -0.4575 | 0.21565 | -0.0323 | -2.1215
-18 | -0.4335 | 0.20783 | -0.0362 | -2.0858
-17.5 | -0.4107 | 0.20077 | -0.0407 | -2.0456
-17 | -0.3889 | 0.19342 | -0.0454 | -2.0107
-16.5 | -0.3649 | 0.18424 | -0.0529 | -1.9806
-16 | -0.3346 | 0.17456 | -0.0609 | -1.9168
-15.5 | -0.3023 | 0.16651 | -0.0682 | -1.8155
-15 | -0.2764 | 0.15851 | -0.0743 | -1.7437
-14.5 | -0.2662 | 0.14951 | -0.0809 | -1.7805
-13.5 | -0.2259 | 0.13557 | -0.0861 | -1.6663
-13 | -0.21 | 0.12867 | -0.0893 | -1.6321
-12.5 | -0.2062 | 0.12 | -0.0951 | -1.7183
-12 | -0.1966 | 0.11162 | -0.0984 | -1.7613
-11.5 | -0.1784 | 0.10545 | -0.1005 | -1.6918
-11 | -0.1632 | 0.09934 | -0.1028 | -1.6428
-10.5 | -0.1529 | 0.09224 | -0.1063 | -1.6576
-10 | -0.1523 | 0.08302 | -0.1123 | -1.8345
-9.5 | -0.1495 | 0.07433 | -0.1169 | -2.0113
-9 | -0.1581 | 0.06377 | -0.1225 | -2.4792
-8.5 | -0.186 | 0.04992 | -0.1304 | -3.726
-8 | -0.2126 | 0.04124 | -0.1349 | -5.1552
-7.5 | -0.2402 | 0.03523 | -0.1343 | -6.8181
-7 | -0.2574 | 0.02982 | -0.1304 | -8.6318
-6.5 | -0.251 | 0.024 | -0.1271 | -10.4583
-6 | -0.217 | 0.01994 | -0.1246 | -10.8826
-5.5 | -0.1675 | 0.01657 | -0.1225 | -10.1086
-5 | -0.1098 | 0.01427 | -0.1208 | -7.6945
-4.5 | -0.0494 | 0.0128 | -0.1193 | -3.8594
-4 | 0.0084 | 0.01134 | -0.1179 | 0.74074
-3.5 | 0.0703 | 0.01051 | -0.1171 | 6.6889
-3 | 0.1344 | 0.0099 | -0.1168 | 13.5758
-2.5 | 0.1995 | 0.00942 | -0.1169 | 21.1783
-1.5 | 0.322 | 0.00721 | -0.1175 | 44.6602
-1 | 0.3893 | 0.00738 | -0.1177 | 52.7507
-0.5 | 0.4557 | 0.00757 | -0.1178 | 60.1982
0 | 0.5238 | 0.00767 | -0.1185 | 68.292
0.5 | 0.5908 | 0.00776 | -0.119 | 76.134
1 | 0.6587 | 0.00789 | -0.1196 | 83.4854
1.5 | 0.7253 | 0.00802 | -0.1199 | 90.4364
2 | 0.7929 | 0.00817 | -0.1203 | 97.0502
2.5 | 0.8594 | 0.00836 | -0.1204 | 102.799
3 | 0.9263 | 0.00853 | -0.1203 | 108.5932
3.5 | 0.9894 | 0.00867 | -0.1192 | 114.1176
4 | 1.0423 | 0.00876 | -0.1158 | 118.984
4.5 | 1.0875 | 0.00905 | -0.1109 | 120.1657
5 | 1.112 | 0.00966 | -0.1024 | 115.1139
5.5 | 1.0868 | 0.01215 | -0.0873 | 89.4486
6 | 1.0543 | 0.01604 | -0.0738 | 65.7294
6.5 | 1.0323 | 0.02033 | -0.0637 | 50.7772
7 | 1.0347 | 0.02392 | -0.057 | 43.2567
7.5 | 1.0542 | 0.0265 | -0.0516 | 39.7811
8 | 1.0845 | 0.02955 | -0.0489 | 36.7005
8.5 | 1.1011 | 0.03347 | -0.0449 | 32.8981
9 | 1.122 | 0.03732 | -0.0413 | 30.0643
9.5 | 1.1391 | 0.04162 | -0.0378 | 27.3691
10 | 1.1526 | 0.04641 | -0.0342 | 24.8352
10.5 | 1.1744 | 0.05098 | -0.0308 | 23.0365
11 | 1.185 | 0.05706 | -0.0281 | 20.7676
11.5 | 1.1807 | 0.0651 | -0.0273 | 18.1367
12 | 1.1609 | 0.07555 | -0.0286 | 15.366
12.5 | 1.1329 | 0.08814 | -0.0324 | 12.8534
13 | 1.1 | 0.10274 | -0.0393 | 10.7066
13.5 | 1.0676 | 0.11892 | -0.049 | 8.9775
14 | 1.0366 | 0.13686 | -0.0609 | 7.5742
14.5 | 1.0098 | 0.1562 | -0.073 | 6.4648
15 | 0.9967 | 0.17314 | -0.0832 | 5.7566
15.5 | 0.9985 | 0.1863 | -0.0911 | 5.3596
16 | 1.0093 | 0.19642 | -0.0974 | 5.1385

## 41. Re 1M Mach 0.00 (1)
BIGFOIL.COM POLAR EXPORT
NACA65-514 a=0.8
NACA65-514 a=0.8 |  |  |  | Cl Max: | 1.428 | at alpha= | 10.5 | deg
JavaFoil+Calcfoil stall+Eppler ext transition |  |  |  | L/D Max: | 134.215 | at alpha= | 4.5 | deg
Re: | 1000000 |  |  | Cd Min: | 0.00611 | at alpha= | 1 | deg
Mach: | 0 |  |  | Cl=0 at alpha= | -3.95 | deg
|  |  |  | @ Cl=0.1, Cd= | 0.008372
|  |  |  | @ Cl=0.4, Cd= | 0.006372
|  |  |  | @ Cl=0.6, Cd= | 0.006113
alpha (deg) | Cl | Cd | Cm | Cl/Cd
-19 | -0.524 | 0.18565 | -0.029 | -2.824
-18.5 | -0.542 | 0.17664 | -0.029 | -3.071
-18 | -0.56 | 0.16602 | -0.029 | -3.372
-17.5 | -0.577 | 0.1547 | -0.029 | -3.728
-17 | -0.593 | 0.14657 | -0.03 | -4.045
-16.5 | -0.607 | 0.14045 | -0.03 | -4.324
-16 | -0.62 | 0.12922 | -0.031 | -4.801
-15.5 | -0.631 | 0.12465 | -0.031 | -5.063
-15 | -0.64 | 0.11509 | -0.032 | -5.558
-14.5 | -0.645 | 0.10963 | -0.032 | -5.883
-14 | -0.648 | 0.10207 | -0.033 | -6.345
-13.5 | -0.643 | 0.09644 | -0.033 | -6.669
-13 | -0.636 | 0.09058 | -0.034 | -7.016
-12.5 | -0.624 | 0.08567 | -0.034 | -7.289
-12 | -0.608 | 0.08058 | -0.035 | -7.551
-11.5 | -0.588 | 0.07561 | -0.036 | -7.778
-11 | -0.565 | 0.07085 | -0.037 | -7.97
-10.5 | -0.538 | 0.06674 | -0.037 | -8.061
-10 | -0.509 | 0.0622 | -0.038 | -8.177
-9.5 | -0.477 | 0.05832 | -0.038 | -8.171
-9 | -0.442 | 0.05471 | -0.039 | -8.083
-8.5 | -0.405 | 0.05201 | -0.037 | -7.78
-8 | -0.366 | 0.04892 | -0.04 | -7.485
-7.5 | -0.326 | 0.04572 | -0.043 | -7.131
-7 | -0.351 | 0.00984 | -0.086 | -35.704
-6.5 | -0.297 | 0.00957 | -0.086 | -30.997
-6 | -0.241 | 0.00932 | -0.087 | -25.809
-5.5 | -0.183 | 0.00914 | -0.088 | -20.039
-5 | -0.125 | 0.0089 | -0.089 | -14.016
-4.5 | -0.066 | 0.00872 | -0.09 | -7.518
-4 | -0.006 | 0.00859 | -0.091 | -0.687
-3.5 | 0.054 | 0.00847 | -0.091 | 6.393
-3 | 0.115 | 0.00834 | -0.092 | 13.726
-2.5 | 0.175 | 0.00827 | -0.093 | 21.169
-2 | 0.236 | 0.00813 | -0.094 | 28.988
-1.5 | 0.297 | 0.00622 | -0.095 | 47.751
-1 | 0.358 | 0.00633 | -0.095 | 56.477
-0.5 | 0.418 | 0.00639 | -0.096 | 65.46
0 | 0.479 | 0.00648 | -0.097 | 73.855
0.5 | 0.538 | 0.00634 | -0.098 | 84.971
1 | 0.598 | 0.00611 | -0.099 | 97.942
1.5 | 0.658 | 0.0062 | -0.099 | 106.087
2 | 0.717 | 0.00672 | -0.1 | 106.801
2.5 | 0.777 | 0.00683 | -0.101 | 113.683
3 | 0.832 | 0.00695 | -0.101 | 119.648
3.5 | 0.889 | 0.00711 | -0.102 | 125.096
4 | 0.946 | 0.0073 | -0.103 | 129.488
4.5 | 1.001 | 0.00746 | -0.103 | 134.215
5 | 1.045 | 0.01402 | -0.103 | 74.588
5.5 | 1.097 | 0.01456 | -0.104 | 75.352
6 | 1.146 | 0.01515 | -0.104 | 75.669
6.5 | 1.194 | 0.01582 | -0.105 | 75.469
7 | 1.238 | 0.01653 | -0.106 | 74.901
7.5 | 1.281 | 0.01733 | -0.106 | 73.92
8 | 1.317 | 0.01813 | -0.107 | 72.662
8.5 | 1.349 | 0.01895 | -0.107 | 71.201
9 | 1.376 | 0.0198 | -0.108 | 69.515
9.5 | 1.399 | 0.02079 | -0.108 | 67.281
10 | 1.416 | 0.02173 | -0.109 | 65.182
10.5 | 1.428 | 0.02306 | -0.109 | 61.91
11 | 1.427 | 0.0242 | -0.11 | 58.997
11.5 | 1.421 | 0.02549 | -0.11 | 55.742
12 | 1.407 | 0.02694 | -0.111 | 52.207
12.5 | 1.384 | 0.02882 | -0.111 | 48.035
13 | 1.355 | 0.03104 | -0.111 | 43.646
13.5 | 1.126 | 0.09175 | -0.066 | 12.274
14 | 1.094 | 0.10009 | -0.061 | 10.926
14.5 | 1.06 | 0.1095 | -0.055 | 9.676
15 | 1.027 | 0.11654 | -0.055 | 8.813
15.5 | 0.992 | 0.1237 | -0.053 | 8.021

## 42. Re 1M Mach 0.00 (2)
BIGFOIL.COM POLAR EXPORT
NACA65-514 a=0.8
NACA65-514 a=0.8 |  |  |  | Cl Max: | 1.4589 | at alpha= | 17.5 | deg
XFOIL ncrit=9 |  |  |  | L/D Max: | 134.288 | at alpha= | 4.5 | deg
Re: | 1000000 |  |  | Cd Min: | 0.14348 | at alpha= | -15.5 | deg
Mach: | 0 |  |  | Cl=0 at alpha= | -4.0338 | deg
|  |  |  | @ Cl=0.1, Cd= | 0.0082395
|  |  |  | @ Cl=0.4, Cd= | 0.0060565
|  |  |  | @ Cl=0.6, Cd= | 0.0062852
alpha (deg) | Cl | Cd | Cm | Cl/Cd
-15.5 | -0.2784 | 0.14348 | -0.0474 | -1.9403
-15 | -0.2723 | 0.13712 | -0.0515 | -1.9859
-14.5 | -0.3236 | 0.1342 | -0.0658 | -2.4113
-14 | -0.2991 | 0.12815 | -0.0711 | -2.334
-13.5 | -0.2943 | 0.11817 | -0.0772 | -2.4905
-13 | -0.2901 | 0.10894 | -0.0816 | -2.6629
-12.5 | -0.3078 | 0.09598 | -0.087 | -3.2069
-12 | -0.2913 | 0.09206 | -0.0889 | -3.1642
-11.5 | -0.3399 | 0.06969 | -0.0997 | -4.8773
-11 | -0.4595 | 0.04645 | -0.1134 | -9.8924
-10.5 | -0.5974 | 0.02962 | -0.1049 | -20.1688
-10 | -0.5806 | 0.02539 | -0.1023 | -22.8673
-9.5 | -0.546 | 0.02261 | -0.101 | -24.1486
-9 | -0.5061 | 0.02019 | -0.0999 | -25.0669
-8.5 | -0.4593 | 0.01871 | -0.0995 | -24.5484
-8 | -0.4178 | 0.01519 | -0.0985 | -27.5049
-7.5 | -0.367 | 0.01415 | -0.0985 | -25.9364
-7 | -0.315 | 0.01329 | -0.0984 | -23.702
-6.5 | -0.263 | 0.01241 | -0.0983 | -21.1926
-6 | -0.2095 | 0.01171 | -0.0984 | -17.8907
-5.5 | -0.1603 | 0.0103 | -0.098 | -15.5631
-5 | -0.1061 | 0.0098 | -0.0982 | -10.8265
-4.5 | -0.0511 | 0.00937 | -0.0985 | -5.4536
-4 | 0.0037 | 0.00879 | -0.0988 | 0.42093
-3.5 | 0.0596 | 0.00847 | -0.0993 | 7.0366
-3 | 0.1157 | 0.00815 | -0.0997 | 14.1963
-2.5 | 0.1692 | 0.00708 | -0.1004 | 23.8983
-2 | 0.2218 | 0.00596 | -0.1009 | 37.2148
-1.5 | 0.2794 | 0.00591 | -0.1016 | 47.2758
-1 | 0.3366 | 0.00597 | -0.102 | 56.3819
-0.5 | 0.3938 | 0.00605 | -0.1025 | 65.0909
0 | 0.4514 | 0.00611 | -0.1031 | 73.8789
0.5 | 0.509 | 0.00617 | -0.1038 | 82.4959
1 | 0.5664 | 0.00625 | -0.1044 | 90.624
1.5 | 0.6237 | 0.00631 | -0.105 | 98.8431
2 | 0.6808 | 0.00641 | -0.1056 | 106.209
2.5 | 0.7374 | 0.00648 | -0.106 | 113.7963
3 | 0.7934 | 0.00657 | -0.1064 | 120.761
3.5 | 0.8484 | 0.00668 | -0.1065 | 127.006
4 | 0.9003 | 0.00685 | -0.106 | 131.4307
4.5 | 0.9521 | 0.00709 | -0.1056 | 134.2877
5 | 0.9999 | 0.00748 | -0.1044 | 133.6765
5.5 | 1.0272 | 0.00881 | -0.0997 | 116.5948
6 | 1.0322 | 0.01085 | -0.0912 | 95.1336
6.5 | 1.0328 | 0.01269 | -0.082 | 81.3869
7 | 1.044 | 0.01444 | -0.0753 | 72.2992
7.5 | 1.0674 | 0.01561 | -0.0707 | 68.3792
8 | 1.0995 | 0.01661 | -0.0678 | 66.1951
8.5 | 1.1316 | 0.0178 | -0.0651 | 63.573
9 | 1.1567 | 0.01949 | -0.0616 | 59.3484
9.5 | 1.1867 | 0.02093 | -0.0589 | 56.6985
10 | 1.2159 | 0.02248 | -0.0564 | 54.0881
10.5 | 1.2345 | 0.02483 | -0.0529 | 49.7181
11 | 1.2581 | 0.02693 | -0.0502 | 46.7174
11.5 | 1.2838 | 0.02896 | -0.048 | 44.3301
12 | 1.3091 | 0.0311 | -0.0459 | 42.0932
12.5 | 1.3265 | 0.034 | -0.0435 | 39.0147
13 | 1.3389 | 0.03751 | -0.041 | 35.6945
13.5 | 1.3611 | 0.04027 | -0.0395 | 33.7994
14 | 1.3823 | 0.04323 | -0.0382 | 31.9755
14.5 | 1.4014 | 0.04648 | -0.0371 | 30.1506
15 | 1.414 | 0.05055 | -0.0361 | 27.9723
15.5 | 1.4165 | 0.05592 | -0.0349 | 25.3308
16 | 1.4338 | 0.05985 | -0.0348 | 23.9566
16.5 | 1.4447 | 0.06468 | -0.0347 | 22.3361
17 | 1.4528 | 0.07003 | -0.0352 | 20.7454
17.5 | 1.4589 | 0.07589 | -0.0361 | 19.2239
18 | 1.4538 | 0.08356 | -0.0376 | 17.3983
18.5 | 1.4322 | 0.09416 | -0.0404 | 15.2103
19 | 1.426 | 0.10289 | -0.0435 | 13.8595
19.5 | 1.4137 | 0.11302 | -0.0478 | 12.5084
20 | 1.4012 | 0.12363 | -0.053 | 11.3338

## 43. Re 1M Mach 0.10 (1)
BIGFOIL.COM POLAR EXPORT
NACA65-514 a=0.8
NACA65-514 a=0.8 |  |  |  | Cl Max: | 1.423 | at alpha= | 10.5 | deg
JavaFoil+Calcfoil stall+Eppler ext transition |  |  |  | L/D Max: | 134.365 | at alpha= | 4.5 | deg
Re: | 1000000 |  |  | Cd Min: | 0.00591 | at alpha= | 1.5 | deg
Mach: | 0.1 |  |  | Cl=0 at alpha= | -3.95 | deg
|  |  |  | @ Cl=0.1, Cd= | 0.0084321
|  |  |  | @ Cl=0.4, Cd= | 0.0063603
|  |  |  | @ Cl=0.6, Cd= | 0.0061533
alpha (deg) | Cl | Cd | Cm | Cl/Cd
-19 | -0.477 | 0.19363 | -0.028 | -2.463
-18.5 | -0.498 | 0.18049 | -0.029 | -2.759
-18 | -0.519 | 0.16866 | -0.029 | -3.075
-17.5 | -0.538 | 0.15914 | -0.028 | -3.383
-17 | -0.558 | 0.14969 | -0.029 | -3.725
-16.5 | -0.576 | 0.14125 | -0.029 | -4.075
-16 | -0.592 | 0.1321 | -0.03 | -4.483
-15.5 | -0.606 | 0.12817 | -0.031 | -4.732
-15 | -0.618 | 0.11936 | -0.031 | -5.18
-14.5 | -0.627 | 0.11075 | -0.032 | -5.663
-14 | -0.633 | 0.10429 | -0.033 | -6.066
-13.5 | -0.631 | 0.09865 | -0.033 | -6.397
-13 | -0.626 | 0.09152 | -0.034 | -6.837
-12.5 | -0.617 | 0.08643 | -0.034 | -7.136
-12 | -0.603 | 0.08053 | -0.035 | -7.485
-11.5 | -0.584 | 0.07624 | -0.036 | -7.658
-11 | -0.562 | 0.07095 | -0.037 | -7.914
-10.5 | -0.536 | 0.06707 | -0.037 | -7.994
-10 | -0.508 | 0.06259 | -0.038 | -8.114
-9.5 | -0.477 | 0.05895 | -0.039 | -8.084
-9 | -0.442 | 0.05552 | -0.039 | -7.968
-8.5 | -0.405 | 0.05224 | -0.037 | -7.756
-8 | -0.367 | 0.04914 | -0.039 | -7.467
-7.5 | -0.327 | 0.04605 | -0.042 | -7.095
-7 | -0.353 | 0.00979 | -0.086 | -36.023
-6.5 | -0.298 | 0.00964 | -0.087 | -30.908
-6 | -0.242 | 0.00939 | -0.088 | -25.727
-5.5 | -0.184 | 0.00916 | -0.088 | -20.084
-5 | -0.125 | 0.00894 | -0.089 | -14.022
-4.5 | -0.066 | 0.00883 | -0.09 | -7.467
-4 | -0.006 | 0.00862 | -0.091 | -0.687
-3.5 | 0.054 | 0.0085 | -0.092 | 6.404
-3 | 0.115 | 0.00841 | -0.093 | 13.692
-2.5 | 0.176 | 0.00826 | -0.093 | 21.292
-2 | 0.237 | 0.00822 | -0.094 | 28.804
-1.5 | 0.298 | 0.00622 | -0.095 | 48
-1 | 0.359 | 0.00632 | -0.096 | 56.826
-0.5 | 0.42 | 0.00638 | -0.097 | 65.862
0 | 0.481 | 0.00654 | -0.098 | 73.601
0.5 | 0.541 | 0.00635 | -0.098 | 85.252
1 | 0.601 | 0.00615 | -0.099 | 97.729
1.5 | 0.661 | 0.00591 | -0.1 | 111.792
2 | 0.721 | 0.00676 | -0.1 | 106.579
2.5 | 0.78 | 0.00687 | -0.101 | 113.511
3 | 0.836 | 0.00701 | -0.102 | 119.312
3.5 | 0.893 | 0.00716 | -0.102 | 124.725
4 | 0.95 | 0.00732 | -0.103 | 129.72
4.5 | 1.005 | 0.00748 | -0.104 | 134.365
5 | 1.05 | 0.0141 | -0.104 | 74.476
5.5 | 1.102 | 0.01465 | -0.104 | 75.199
6 | 1.151 | 0.01528 | -0.105 | 75.342
6.5 | 1.198 | 0.01593 | -0.105 | 75.203
7 | 1.243 | 0.01667 | -0.106 | 74.574
7.5 | 1.285 | 0.0175 | -0.107 | 73.43
8 | 1.321 | 0.0183 | -0.107 | 72.19
8.5 | 1.352 | 0.01914 | -0.108 | 70.634
9 | 1.378 | 0.02 | -0.108 | 68.885
9.5 | 1.399 | 0.02099 | -0.109 | 66.63
10 | 1.414 | 0.02206 | -0.109 | 64.098
10.5 | 1.423 | 0.02336 | -0.11 | 60.942
11 | 1.42 | 0.02452 | -0.11 | 57.916
11.5 | 1.409 | 0.02584 | -0.111 | 54.532
12 | 1.39 | 0.02739 | -0.111 | 50.753
12.5 | 1.365 | 0.02921 | -0.111 | 46.728
13 | 1.145 | 0.08133 | -0.076 | 14.078
13.5 | 1.097 | 0.09493 | -0.063 | 11.558
14 | 1.061 | 0.10266 | -0.057 | 10.337
14.5 | 1.025 | 0.11205 | -0.053 | 9.144
15 | 0.988 | 0.12017 | -0.053 | 8.218
15.5 | 0.948 | 0.1276 | -0.052 | 7.43

## 44. Re 1M Mach 0.10 (2)
BIGFOIL.COM POLAR EXPORT
NACA65-514 a=0.8
NACA65-514 a=0.8 |  |  |  | Cl Max: | 1.4418 | at alpha= | 17 | deg
XFOIL ncrit=9 |  |  |  | L/D Max: | 134.452 | at alpha= | 4.5 | deg
Re: | 1000000 |  |  | Cd Min: | 0.14288 | at alpha= | -15 | deg
Mach: | 0.1 |  |  | Cl=0 at alpha= | -4.0335 | deg
|  |  |  | @ Cl=0.1, Cd= | 0.0082721
|  |  |  | @ Cl=0.4, Cd= | 0.0060835
|  |  |  | @ Cl=0.6, Cd= | 0.0063016
alpha (deg) | Cl | Cd | Cm | Cl/Cd
-15 | -0.3399 | 0.14288 | -0.0609 | -2.3789
-14.5 | -0.3199 | 0.13467 | -0.0665 | -2.3754
-13.5 | -0.2914 | 0.11893 | -0.0774 | -2.4502
-13 | -0.2866 | 0.10987 | -0.0817 | -2.6085
-12.5 | -0.302 | 0.09728 | -0.087 | -3.1044
-12 | -0.2855 | 0.09331 | -0.0888 | -3.0597
-11.5 | -0.2834 | 0.08588 | -0.0923 | -3.3
-11 | -0.4141 | 0.05113 | -0.1126 | -8.099
-10.5 | -0.5302 | 0.03737 | -0.1102 | -14.1879
-10 | -0.567 | 0.02787 | -0.1047 | -20.3445
-9.5 | -0.5421 | 0.02391 | -0.1027 | -22.6725
-9 | -0.5059 | 0.02093 | -0.1012 | -24.171
-8.5 | -0.4608 | 0.01906 | -0.1005 | -24.1763
-8 | -0.4194 | 0.01553 | -0.0995 | -27.0058
-7.5 | -0.3687 | 0.01439 | -0.0993 | -25.622
-7 | -0.3166 | 0.01346 | -0.0993 | -23.5215
-6.5 | -0.2642 | 0.01255 | -0.0991 | -21.0518
-6 | -0.2107 | 0.01179 | -0.0991 | -17.8711
-5.5 | -0.1611 | 0.01039 | -0.0987 | -15.5053
-5 | -0.1067 | 0.00985 | -0.0989 | -10.8325
-4.5 | -0.0515 | 0.00942 | -0.0991 | -5.4671
-4 | 0.0037 | 0.00884 | -0.0994 | 0.41855
-3.5 | 0.0599 | 0.0085 | -0.0998 | 7.0471
-3 | 0.1162 | 0.00818 | -0.1002 | 14.2054
-2.5 | 0.1703 | 0.00717 | -0.1009 | 23.7517
-2 | 0.2231 | 0.00597 | -0.1015 | 37.3702
-1.5 | 0.2809 | 0.00593 | -0.1021 | 47.3693
-1 | 0.3385 | 0.00598 | -0.1026 | 56.6054
-0.5 | 0.3959 | 0.00608 | -0.103 | 65.1151
0 | 0.454 | 0.00613 | -0.1036 | 74.062
0.5 | 0.5118 | 0.00619 | -0.1043 | 82.6817
1 | 0.5697 | 0.00627 | -0.1049 | 90.8612
1.5 | 0.6272 | 0.00633 | -0.1055 | 99.0837
2 | 0.6847 | 0.00643 | -0.1061 | 106.4852
2.5 | 0.7416 | 0.00652 | -0.1066 | 113.7423
3 | 0.7979 | 0.0066 | -0.1069 | 120.8939
3.5 | 0.8532 | 0.00671 | -0.107 | 127.1535
4 | 0.9052 | 0.00688 | -0.1064 | 131.5698
4.5 | 0.9573 | 0.00712 | -0.106 | 134.4522
5 | 1.0048 | 0.00754 | -0.1046 | 133.2626
5.5 | 1.0298 | 0.00895 | -0.0994 | 115.0615
6 | 1.0317 | 0.01096 | -0.0902 | 94.1332
6.5 | 1.0324 | 0.01288 | -0.0811 | 80.1553
7 | 1.0437 | 0.01466 | -0.0745 | 71.1937
7.5 | 1.068 | 0.01584 | -0.0699 | 67.4242
8 | 1.1001 | 0.01687 | -0.067 | 65.2104
8.5 | 1.1318 | 0.01813 | -0.0642 | 62.4269
9 | 1.1571 | 0.01985 | -0.0607 | 58.2922
9.5 | 1.1865 | 0.02138 | -0.058 | 55.4958
10 | 1.2152 | 0.02302 | -0.0553 | 52.7889
10.5 | 1.231 | 0.02564 | -0.0516 | 48.0109
11 | 1.2568 | 0.02765 | -0.0491 | 45.4539
11.5 | 1.2818 | 0.02982 | -0.0468 | 42.9846
12 | 1.3067 | 0.03208 | -0.0448 | 40.7325
12.5 | 1.3196 | 0.03548 | -0.042 | 37.1928
13 | 1.3373 | 0.03864 | -0.04 | 34.6092
13.5 | 1.3584 | 0.04162 | -0.0384 | 32.6382
14 | 1.3789 | 0.04476 | -0.0371 | 30.8065
14.5 | 1.3972 | 0.04823 | -0.0361 | 28.9695
15 | 1.3965 | 0.05388 | -0.0345 | 25.9187
15.5 | 1.4126 | 0.05795 | -0.0341 | 24.3762
16 | 1.4265 | 0.06244 | -0.0339 | 22.8459
16.5 | 1.4354 | 0.0677 | -0.0341 | 21.2024
17 | 1.4418 | 0.07352 | -0.0348 | 19.611
17.5 | 1.4418 | 0.08048 | -0.0361 | 17.915
18 | 1.4175 | 0.09133 | -0.0386 | 15.5206
18.5 | 1.412 | 0.10001 | -0.0416 | 14.1186
19 | 1.3996 | 0.11017 | -0.0458 | 12.704
19.5 | 1.3818 | 0.12178 | -0.0513 | 11.3467
20 | 1.3628 | 0.13413 | -0.0581 | 10.1603

## 45. Re 1M Mach 0.25 (1)
BIGFOIL.COM POLAR EXPORT
NACA65-514 a=0.8
NACA65-514 a=0.8 |  |  |  | Cl Max: | 1.389 | at alpha= | 9.5 | deg
JavaFoil+Calcfoil stall+Eppler ext transition |  |  |  | L/D Max: | 133.891 | at alpha= | 4.5 | deg
Re: | 1000000 |  |  | Cd Min: | 0.00591 | at alpha= | 1 | deg
Mach: | 0.25 |  |  | Cl=0 at alpha= | -3.9516 | deg
|  |  |  | @ Cl=0.1, Cd= | 0.0085274
|  |  |  | @ Cl=0.4, Cd= | 0.006454
|  |  |  | @ Cl=0.6, Cd= | 0.005984
alpha (deg) | Cl | Cd | Cm | Cl/Cd
-17 | -0.208 | 0.2074 | -0.031 | -1.005
-16.5 | -0.274 | 0.17966 | -0.031 | -1.526
-16 | -0.33 | 0.16508 | -0.031 | -2.001
-15.5 | -0.381 | 0.15136 | -0.03 | -2.514
-15 | -0.426 | 0.14033 | -0.03 | -3.034
-14.5 | -0.466 | 0.13098 | -0.03 | -3.557
-14 | -0.501 | 0.12132 | -0.031 | -4.126
-13.5 | -0.523 | 0.1082 | -0.032 | -4.837
-13 | -0.54 | 0.10087 | -0.033 | -5.353
-12.5 | -0.55 | 0.09352 | -0.034 | -5.884
-12 | -0.552 | 0.0864 | -0.034 | -6.389
-11.5 | -0.546 | 0.08078 | -0.035 | -6.756
-11 | -0.534 | 0.07442 | -0.036 | -7.178
-10.5 | -0.518 | 0.06946 | -0.037 | -7.454
-10 | -0.496 | 0.06566 | -0.038 | -7.56
-9.5 | -0.471 | 0.06082 | -0.039 | -7.742
-9 | -0.441 | 0.05671 | -0.039 | -7.774
-8.5 | -0.407 | 0.0531 | -0.039 | -7.669
-8 | -0.37 | 0.04998 | -0.039 | -7.409
-7.5 | -0.331 | 0.04699 | -0.04 | -7.036
-7 | -0.289 | 0.0442 | -0.042 | -6.537
-6.5 | -0.246 | 0.04074 | -0.047 | -6.032
-6 | -0.247 | 0.00959 | -0.09 | -25.755
-5.5 | -0.188 | 0.00933 | -0.091 | -20.206
-5 | -0.129 | 0.00915 | -0.092 | -14.051
-4.5 | -0.068 | 0.00892 | -0.093 | -7.58
-4 | -0.006 | 0.00876 | -0.093 | -0.694
-3.5 | 0.056 | 0.00857 | -0.094 | 6.519
-3 | 0.118 | 0.00851 | -0.095 | 13.886
-2.5 | 0.181 | 0.00837 | -0.096 | 21.602
-2 | 0.243 | 0.00833 | -0.097 | 29.2
-1.5 | 0.307 | 0.00633 | -0.098 | 48.481
-1 | 0.369 | 0.00639 | -0.099 | 57.743
-0.5 | 0.432 | 0.00652 | -0.099 | 66.232
0 | 0.494 | 0.00638 | -0.1 | 77.4
0.5 | 0.555 | 0.00618 | -0.101 | 89.866
1 | 0.617 | 0.00591 | -0.102 | 104.329
1.5 | 0.678 | 0.00674 | -0.102 | 100.573
2 | 0.74 | 0.00687 | -0.103 | 107.6
2.5 | 0.801 | 0.00699 | -0.104 | 114.603
3 | 0.858 | 0.00714 | -0.104 | 120.091
3.5 | 0.916 | 0.00731 | -0.105 | 125.408
4 | 0.974 | 0.00752 | -0.106 | 129.552
4.5 | 1.03 | 0.0077 | -0.107 | 133.891
5 | 1.076 | 0.01464 | -0.106 | 73.483
5.5 | 1.127 | 0.01524 | -0.107 | 73.961
6 | 1.177 | 0.01592 | -0.108 | 73.917
6.5 | 1.223 | 0.01668 | -0.108 | 73.325
7 | 1.266 | 0.01751 | -0.109 | 72.334
7.5 | 1.306 | 0.01841 | -0.109 | 70.909
8 | 1.337 | 0.0194 | -0.11 | 68.927
8.5 | 1.362 | 0.02036 | -0.111 | 66.882
9 | 1.379 | 0.02134 | -0.111 | 64.613
9.5 | 1.389 | 0.02256 | -0.112 | 61.565
10 | 1.389 | 0.02385 | -0.112 | 58.261
10.5 | 1.381 | 0.0249 | -0.113 | 55.439
11 | 1.348 | 0.02691 | -0.113 | 50.095
11.5 | 1.095 | 0.07984 | -0.056 | 13.711
12 | 1.053 | 0.08513 | -0.055 | 12.365
12.5 | 1 | 0.0925 | -0.052 | 10.816
13 | 0.94 | 0.09966 | -0.051 | 9.435
13.5 | 0.873 | 0.10851 | -0.05 | 8.041
14 | 0.798 | 0.1183 | -0.049 | 6.744
14.5 | 0.717 | 0.12769 | -0.047 | 5.618

## 46. Re 1M Mach 0.25 (2)
BIGFOIL.COM POLAR EXPORT
NACA65-514 a=0.8
NACA65-514 a=0.8 |  |  |  | Cl Max: | 1.3577 | at alpha= | 15.5 | deg
XFOIL ncrit=9 |  |  |  | L/D Max: | 134.183 | at alpha= | 4.5 | deg
Re: | 1000000 |  |  | Cd Min: | 0.24436 | at alpha= | 20 | deg
Mach: | 0.25 |  |  | Cl=0 at alpha= | -4.0342 | deg
|  |  |  | @ Cl=0.1, Cd= | 0.0084313
|  |  |  | @ Cl=0.4, Cd= | 0.0061744
|  |  |  | @ Cl=0.6, Cd= | 0.0064118
alpha (deg) | Cl | Cd | Cm | Cl/Cd
-20 | -0.4997 | 0.22165 | -0.0145 | -2.2545
-19.5 | -0.484 | 0.21419 | -0.0191 | -2.2597
-19 | -0.468 | 0.2065 | -0.0231 | -2.2663
-18.5 | -0.4486 | 0.20108 | -0.0267 | -2.231
-18 | -0.431 | 0.19465 | -0.0307 | -2.2142
-17.5 | -0.4136 | 0.18802 | -0.0346 | -2.1998
-17 | -0.4036 | 0.17831 | -0.0402 | -2.2635
-16 | -0.3623 | 0.16497 | -0.0487 | -2.1962
-15.5 | -0.3359 | 0.15674 | -0.0561 | -2.143
-15 | -0.3217 | 0.14523 | -0.0651 | -2.2151
-14 | -0.2831 | 0.13176 | -0.0732 | -2.1486
-13.5 | -0.2776 | 0.12282 | -0.0783 | -2.2602
-13 | -0.2709 | 0.11419 | -0.0824 | -2.3724
-12.5 | -0.2666 | 0.10524 | -0.0865 | -2.5333
-12 | -0.26 | 0.09879 | -0.0889 | -2.6318
-11.5 | -0.2517 | 0.09219 | -0.092 | -2.7302
-11 | -0.2479 | 0.0848 | -0.0956 | -2.9233
-10.5 | -0.3296 | 0.05715 | -0.1118 | -5.7673
-10 | -0.3922 | 0.04455 | -0.1181 | -8.8036
-9.5 | -0.4442 | 0.03741 | -0.1147 | -11.8738
-9 | -0.4735 | 0.02845 | -0.1102 | -16.6432
-8.5 | -0.457 | 0.0228 | -0.1074 | -20.0439
-8 | -0.4213 | 0.01894 | -0.1056 | -22.2439
-7.5 | -0.3768 | 0.01604 | -0.1045 | -23.4913
-7 | -0.3245 | 0.0146 | -0.104 | -22.226
-6.5 | -0.2705 | 0.01348 | -0.1036 | -20.0668
-6 | -0.2165 | 0.01237 | -0.1031 | -17.502
-5.5 | -0.1646 | 0.01103 | -0.1025 | -14.9229
-5 | -0.1099 | 0.01019 | -0.1023 | -10.7851
-4.5 | -0.0531 | 0.00967 | -0.1025 | -5.4912
-4 | 0.0039 | 0.00919 | -0.1026 | 0.42437
-3.5 | 0.0613 | 0.00865 | -0.1029 | 7.0867
-3 | 0.1197 | 0.00832 | -0.1033 | 14.387
-2.5 | 0.1764 | 0.00767 | -0.1037 | 22.9987
-2 | 0.2297 | 0.00609 | -0.1044 | 37.7176
-1.5 | 0.289 | 0.00605 | -0.105 | 47.7686
-1 | 0.3485 | 0.00607 | -0.1055 | 57.4135
-0.5 | 0.4077 | 0.00619 | -0.1059 | 65.8643
0 | 0.4678 | 0.00626 | -0.1066 | 74.7284
0.5 | 0.5273 | 0.00632 | -0.1072 | 83.4335
1 | 0.5871 | 0.00639 | -0.1078 | 91.8779
1.5 | 0.6463 | 0.00649 | -0.1084 | 99.584
2 | 0.7059 | 0.00657 | -0.109 | 107.4429
2.5 | 0.7645 | 0.00668 | -0.1094 | 114.4461
3.5 | 0.8792 | 0.0069 | -0.1095 | 127.4203
4 | 0.9321 | 0.00709 | -0.1086 | 131.4669
4.5 | 0.9849 | 0.00734 | -0.1077 | 134.1826
5 | 1.03 | 0.00786 | -0.1054 | 131.0433
5.5 | 1.0406 | 0.00966 | -0.0972 | 107.7226
6 | 1.0315 | 0.01174 | -0.0857 | 87.862
6.5 | 1.0301 | 0.01402 | -0.0766 | 73.4736
7 | 1.0434 | 0.01594 | -0.0704 | 65.458
7.5 | 1.0704 | 0.01725 | -0.0661 | 62.0522
8 | 1.1029 | 0.01844 | -0.063 | 59.8102
8.5 | 1.1315 | 0.02013 | -0.0596 | 56.2096
9 | 1.1574 | 0.0221 | -0.0561 | 52.371
9.5 | 1.1837 | 0.02412 | -0.0529 | 49.0755
10 | 1.2089 | 0.02635 | -0.0499 | 45.8786
10.5 | 1.2202 | 0.02973 | -0.0458 | 41.0427
11 | 1.248 | 0.03203 | -0.0436 | 38.9635
11.5 | 1.2701 | 0.03492 | -0.0411 | 36.3717
12 | 1.2909 | 0.03804 | -0.0388 | 33.9353
12.5 | 1.3024 | 0.04218 | -0.0362 | 30.8772
13 | 1.3221 | 0.04577 | -0.0345 | 28.8857
13.5 | 1.3395 | 0.04974 | -0.033 | 26.93
14 | 1.3525 | 0.05435 | -0.0319 | 24.885
14.5 | 1.3531 | 0.0606 | -0.0308 | 22.3284
15 | 1.3573 | 0.06682 | -0.0305 | 20.3128
15.5 | 1.3577 | 0.07386 | -0.0311 | 18.3821
16 | 1.3556 | 0.08163 | -0.0326 | 16.6066
16.5 | 1.3464 | 0.09089 | -0.0353 | 14.8135
17 | 1.3241 | 0.10279 | -0.0399 | 12.8816
17.5 | 1.2882 | 0.11795 | -0.0472 | 10.9216
18 | 1.2576 | 0.13335 | -0.056 | 9.4308
18.5 | 1.2244 | 0.1504 | -0.0667 | 8.141
19 | 1.1878 | 0.1694 | -0.0792 | 7.0118
20 | 1.0397 | 0.24436 | -0.1207 | 4.2548

## 47. Re 1M Mach 0.50 (1)
BIGFOIL.COM POLAR EXPORT
NACA65-514 a=0.8
NACA65-514 a=0.8 |  |  |  | Cl Max: | 1.312 | at alpha= | 7 | deg
JavaFoil+Calcfoil stall+Eppler ext transition |  |  |  | L/D Max: | 128.098 | at alpha= | 4 | deg
Re: | 1000000 |  |  | Cd Min: | 0.0066 | at alpha= | -1.5 | deg
Mach: | 0.5 |  |  | Cl=0 at alpha= | -3.9493 | deg
|  |  |  | @ Cl=0.1, Cd= | 0.0091443
|  |  |  | @ Cl=0.4, Cd= | 0.0066407
|  |  |  | @ Cl=0.6, Cd= | 0.0069904
alpha (deg) | Cl | Cd | Cm | Cl/Cd
-20 | -0.887 | 0.19676 | -0.042 | -4.509
-19.5 | -0.859 | 0.18689 | -0.041 | -4.595
-19 | -0.831 | 0.18237 | -0.041 | -4.558
-18.5 | -0.804 | 0.17798 | -0.041 | -4.517
-18 | -0.777 | 0.1733 | -0.042 | -4.483
-17.5 | -0.75 | 0.16497 | -0.042 | -4.545
-17 | -0.723 | 0.16538 | -0.043 | -4.369
-16.5 | -0.694 | 0.16007 | -0.041 | -4.333
-16 | -0.666 | 0.15453 | -0.041 | -4.311
-15.5 | -0.639 | 0.14262 | -0.042 | -4.481
-15 | -0.612 | 0.1435 | -0.042 | -4.263
-14.5 | -0.584 | 0.13955 | -0.042 | -4.187
-14 | -0.556 | 0.13402 | -0.042 | -4.152
-13.5 | -0.528 | 0.12724 | -0.04 | -4.151
-13 | -0.501 | 0.12098 | -0.041 | -4.14
-12.5 | -0.473 | 0.12152 | -0.041 | -3.895
-12 | -0.446 | 0.11817 | -0.041 | -3.773
-11.5 | -0.418 | 0.11059 | -0.042 | -3.782
-11 | -0.391 | 0.1079 | -0.042 | -3.621
-10.5 | -0.362 | 0.0973 | -0.04 | -3.726
-10 | -0.335 | 0.09832 | -0.04 | -3.406
-9.5 | -0.307 | 0.09594 | -0.04 | -3.203
-9 | -0.28 | 0.08784 | -0.041 | -3.184
-8.5 | -0.252 | 0.08317 | -0.041 | -3.03
-8 | -0.224 | 0.06674 | -0.04 | -3.359
-7.5 | -0.279 | 0.0679 | -0.039 | -4.108
-7 | -0.284 | 0.04816 | -0.043 | -5.902
-6.5 | -0.254 | 0.04462 | -0.043 | -5.699
-6 | -0.213 | 0.04164 | -0.045 | -5.11
-5.5 | -0.165 | 0.03893 | -0.048 | -4.247
-5 | -0.141 | 0.01 | -0.103 | -14.137
-4.5 | -0.075 | 0.00974 | -0.104 | -7.678
-4 | -0.007 | 0.0094 | -0.105 | -0.718
-3.5 | 0.062 | 0.00928 | -0.105 | 6.704
-3 | 0.132 | 0.00903 | -0.106 | 14.59
-2.5 | 0.202 | 0.00894 | -0.107 | 22.551
-2 | 0.272 | 0.00808 | -0.108 | 33.653
-1.5 | 0.343 | 0.0066 | -0.109 | 51.967
-1 | 0.413 | 0.00665 | -0.11 | 62.088
-0.5 | 0.483 | 0.00672 | -0.11 | 71.84
0 | 0.548 | 0.0069 | -0.111 | 79.532
0.5 | 0.617 | 0.00702 | -0.112 | 87.865
1 | 0.686 | 0.00718 | -0.113 | 95.495
1.5 | 0.754 | 0.00731 | -0.114 | 103.169
2 | 0.822 | 0.00747 | -0.114 | 110.08
2.5 | 0.89 | 0.00767 | -0.115 | 116.062
3 | 0.952 | 0.00793 | -0.116 | 120.032
3.5 | 1.016 | 0.00816 | -0.117 | 124.425
4 | 1.079 | 0.00842 | -0.118 | 128.098
4.5 | 1.128 | 0.01649 | -0.117 | 68.421
5 | 1.182 | 0.01732 | -0.118 | 68.261
5.5 | 1.231 | 0.01838 | -0.119 | 66.979
6 | 1.272 | 0.01946 | -0.119 | 65.348
6.5 | 1.301 | 0.02081 | -0.12 | 62.528
7 | 1.312 | 0.02224 | -0.121 | 58.996
7.5 | 1.291 | 0.02357 | -0.121 | 54.766
8 | 0.943 | 0.05841 | -0.047 | 16.146
8.5 | 0.679 | 0.08441 | -0.047 | 8.045
9 | 0.706 | 0.07324 | -0.049 | 9.638
9.5 | 0.733 | 0.09033 | -0.054 | 8.116
10 | 0.759 | 0.09605 | -0.053 | 7.907
10.5 | 0.786 | 0.09909 | -0.054 | 7.931
11 | 0.812 | 0.10356 | -0.055 | 7.845
11.5 | 0.84 | 0.11358 | -0.06 | 7.395
12 | 0.866 | 0.11688 | -0.06 | 7.41

## 48. Re 1M Mach 0.50 (2)
BIGFOIL.COM POLAR EXPORT
NACA65-514 a=0.8
NACA65-514 a=0.8 |  |  |  | Cl Max: | 1.2058 | at alpha= | 11 | deg
XFOIL ncrit=9 |  |  |  | L/D Max: | 476.211 | at alpha= | -0.5 | deg
Re: | 1000000 |  |  | Cd Min: | 0.23922 | at alpha= | -20 | deg
Mach: | 0.5 |  |  | Cl=0 at alpha= | -4.0041 | deg
|  |  |  | @ Cl=0.1, Cd= | 0.0016372
|  |  |  | @ Cl=0.4, Cd= | 0.00093419
|  |  |  | @ Cl=0.6, Cd= | 0.0068905
alpha (deg) | Cl | Cd | Cm | Cl/Cd
-20 | -0.5218 | 0.23922 | -0.016 | -2.1813
-19.5 | -0.5003 | 0.23102 | -0.0214 | -2.1656
-18.5 | -0.4544 | 0.21592 | -0.031 | -2.1045
-18 | -0.4316 | 0.20848 | -0.0359 | -2.0702
-17 | -0.3755 | 0.18899 | -0.0527 | -1.9869
-16.5 | -0.348 | 0.17989 | -0.0596 | -1.9345
-16 | -0.3217 | 0.17386 | -0.0634 | -1.8503
-15.5 | -0.3051 | 0.16555 | -0.0681 | -1.8429
-15 | -0.2912 | 0.15726 | -0.0726 | -1.8517
-14.5 | -0.2726 | 0.1496 | -0.0755 | -1.8222
-14 | -0.2515 | 0.14341 | -0.0789 | -1.7537
-13.5 | -0.241 | 0.13507 | -0.0839 | -1.7843
-13 | -0.2282 | 0.12678 | -0.0884 | -1.8
-12.5 | -0.2163 | 0.11834 | -0.092 | -1.8278
-12 | -0.1939 | 0.11303 | -0.0941 | -1.7155
-11.5 | -0.1792 | 0.10614 | -0.0976 | -1.6883
-11 | -0.1747 | 0.097 | -0.1033 | -1.801
-10.5 | -0.1658 | 0.08901 | -0.1073 | -1.8627
-10 | -0.1603 | 0.08081 | -0.1111 | -1.9837
-9.5 | -0.1265 | 0.06318 | -0.102 | -2.0022
-9 | -0.1357 | 0.05298 | -0.1068 | -2.5613
-8.5 | -0.1644 | 0.03831 | -0.1162 | -4.2913
-8 | -0.2034 | 0.02701 | -0.124 | -7.5305
-7.5 | -0.2424 | 0.02044 | -0.1254 | -11.8591
-7 | -0.2658 | 0.0154 | -0.1221 | -17.2597
-6.5 | -0.2569 | 0.01042 | -0.1195 | -24.6545
-6 | -0.2246 | 0.00666 | -0.1172 | -33.7237
-5.5 | -0.1749 | 0.00446 | -0.1154 | -39.2152
-5 | -0.1195 | 0.00307 | -0.114 | -38.9251
-4.5 | -0.0609 | 0.00238 | -0.113 | -25.5882
-4 | 0.0005 | 0.00202 | -0.1123 | 0.24752
-3.5 | 0.0634 | 0.00174 | -0.1122 | 36.4368
-3 | 0.1275 | 0.00156 | -0.1123 | 81.7308
-2.5 | 0.193 | 0.00144 | -0.1126 | 134.0278
-2 | 0.2567 | 0.0012 | -0.1135 | 213.9167
-1.5 | 0.3193 | 0.00093 | -0.1149 | 343.3333
-1 | 0.3861 | 0.00093 | -0.1153 | 415.1613
-0.5 | 0.4524 | 0.00095 | -0.1156 | 476.2105
0 | 0.5263 | 0.00681 | -0.1189 | 77.2834
0.5 | 0.5941 | 0.00688 | -0.1195 | 86.3517
1 | 0.6616 | 0.007 | -0.12 | 94.5143
1.5 | 0.729 | 0.00712 | -0.1205 | 102.3876
2 | 0.7964 | 0.00725 | -0.1208 | 109.8483
2.5 | 0.8635 | 0.00741 | -0.1209 | 116.5317
3 | 0.9291 | 0.00758 | -0.1206 | 122.5726
3.5 | 0.9909 | 0.00773 | -0.1192 | 128.1889
4 | 1.0436 | 0.00792 | -0.1159 | 131.7677
4.5 | 1.0893 | 0.00835 | -0.1112 | 130.4551
5 | 1.0933 | 0.00957 | -0.0995 | 114.2424
5.5 | 1.0635 | 0.0127 | -0.0846 | 83.7402
6 | 1.0418 | 0.01638 | -0.0729 | 63.602
6.5 | 1.0317 | 0.02019 | -0.0641 | 51.0996
7 | 1.0512 | 0.02291 | -0.0587 | 45.8839
7.5 | 1.0777 | 0.02546 | -0.0543 | 42.3291
8 | 1.1029 | 0.02807 | -0.0497 | 39.2911
8.5 | 1.129 | 0.03126 | -0.0464 | 36.1164
9 | 1.1451 | 0.03536 | -0.0425 | 32.384
9.5 | 1.1623 | 0.03959 | -0.0388 | 29.3584
10 | 1.1815 | 0.04394 | -0.0354 | 26.8889
10.5 | 1.1954 | 0.04898 | -0.0321 | 24.4059
11 | 1.2058 | 0.05485 | -0.029 | 21.9836
11.5 | 1.2009 | 0.06286 | -0.0273 | 19.1044
12 | 1.184 | 0.07286 | -0.0281 | 16.2503
12.5 | 1.159 | 0.08473 | -0.0314 | 13.6787
13 | 1.1311 | 0.09818 | -0.0375 | 11.5207
13.5 | 1.1004 | 0.11348 | -0.0463 | 9.6969
14 | 1.0688 | 0.13071 | -0.0574 | 8.1769
14.5 | 1.0401 | 0.14927 | -0.0695 | 6.9679
15 | 1.0164 | 0.16812 | -0.0809 | 6.0457
15.5 | 1.0083 | 0.18399 | -0.0904 | 5.4802
16 | 1.0118 | 0.19715 | -0.0983 | 5.1321

## 49. Re 2M Mach 0.00 (1)
BIGFOIL.COM POLAR EXPORT
NACA65-514 a=0.8
NACA65-514 a=0.8 |  |  |  | Cl Max: | 1.432 | at alpha= | 10.5 | deg
JavaFoil+Calcfoil stall+Eppler ext transition |  |  |  | L/D Max: | 165.823 | at alpha= | 3.5 | deg
Re: | 2000000 |  |  | Cd Min: | 0.00538 | at alpha= | 3.5 | deg
Mach: | 0 |  |  | Cl=0 at alpha= | -3.95 | deg
|  |  |  | @ Cl=0.1, Cd= | 0.0074818
|  |  |  | @ Cl=0.4, Cd= | 0.005519
|  |  |  | @ Cl=0.6, Cd= | 0.0058
alpha (deg) | Cl | Cd | Cm | Cl/Cd
-19 | -0.525 | 0.17265 | -0.03 | -3.04
-18.5 | -0.543 | 0.16029 | -0.03 | -3.387
-18 | -0.56 | 0.15089 | -0.03 | -3.714
-17.5 | -0.577 | 0.14302 | -0.03 | -4.038
-17 | -0.594 | 0.13866 | -0.032 | -4.281
-16.5 | -0.608 | 0.12904 | -0.032 | -4.713
-16 | -0.621 | 0.12218 | -0.033 | -5.086
-15.5 | -0.632 | 0.11684 | -0.033 | -5.41
-15 | -0.641 | 0.10912 | -0.034 | -5.872
-14.5 | -0.646 | 0.10239 | -0.034 | -6.311
-14 | -0.649 | 0.09774 | -0.035 | -6.638
-13.5 | -0.644 | 0.09181 | -0.036 | -7.02
-13 | -0.637 | 0.08546 | -0.037 | -7.455
-12.5 | -0.626 | 0.0803 | -0.037 | -7.795
-12 | -0.61 | 0.07615 | -0.038 | -8.01
-11.5 | -0.59 | 0.07127 | -0.04 | -8.278
-11 | -0.567 | 0.06668 | -0.041 | -8.501
-10.5 | -0.541 | 0.06262 | -0.042 | -8.633
-10 | -0.513 | 0.05715 | -0.046 | -8.983
-9.5 | -0.568 | 0.01288 | -0.078 | -44.062
-9 | -0.549 | 0.01024 | -0.082 | -53.612
-8.5 | -0.503 | 0.00967 | -0.083 | -52.047
-8 | -0.455 | 0.00932 | -0.084 | -48.808
-7.5 | -0.404 | 0.00907 | -0.085 | -44.559
-7 | -0.351 | 0.00881 | -0.086 | -39.901
-6.5 | -0.297 | 0.00854 | -0.086 | -34.747
-6 | -0.241 | 0.00832 | -0.087 | -28.915
-5.5 | -0.183 | 0.00819 | -0.088 | -22.377
-5 | -0.125 | 0.00795 | -0.089 | -15.708
-4.5 | -0.066 | 0.00786 | -0.09 | -8.349
-4 | -0.006 | 0.00769 | -0.091 | -0.767
-3.5 | 0.054 | 0.00761 | -0.091 | 7.122
-3 | 0.115 | 0.00744 | -0.092 | 15.403
-2.5 | 0.175 | 0.00737 | -0.093 | 23.769
-2 | 0.236 | 0.00723 | -0.094 | 32.609
-1.5 | 0.297 | 0.00545 | -0.095 | 54.495
-1 | 0.358 | 0.00547 | -0.095 | 65.396
-0.5 | 0.418 | 0.00554 | -0.096 | 75.477
0 | 0.479 | 0.00564 | -0.097 | 84.893
0.5 | 0.539 | 0.00571 | -0.098 | 94.343
1 | 0.6 | 0.0058 | -0.099 | 103.346
1.5 | 0.659 | 0.00565 | -0.099 | 116.692
2 | 0.719 | 0.00574 | -0.1 | 125.3
2.5 | 0.779 | 0.00554 | -0.101 | 140.578
3 | 0.835 | 0.00562 | -0.102 | 148.466
3.5 | 0.892 | 0.00538 | -0.102 | 165.823
4 | 0.949 | 0.00637 | -0.103 | 148.902
4.5 | 1.004 | 0.00654 | -0.104 | 153.446
5 | 1.048 | 0.01243 | -0.103 | 84.354
5.5 | 1.1 | 0.01293 | -0.104 | 85.089
6 | 1.15 | 0.01343 | -0.105 | 85.632
6.5 | 1.197 | 0.01398 | -0.105 | 85.595
7 | 1.242 | 0.01463 | -0.106 | 84.914
7.5 | 1.284 | 0.0153 | -0.107 | 83.947
8 | 1.321 | 0.01601 | -0.107 | 82.525
8.5 | 1.353 | 0.01674 | -0.108 | 80.827
9 | 1.381 | 0.01746 | -0.108 | 79.093
9.5 | 1.403 | 0.0183 | -0.109 | 76.682
10 | 1.421 | 0.01914 | -0.109 | 74.209
10.5 | 1.432 | 0.02025 | -0.11 | 70.735
11 | 1.432 | 0.0213 | -0.11 | 67.245
11.5 | 1.425 | 0.02238 | -0.111 | 63.687
12 | 1.412 | 0.02369 | -0.111 | 59.608
12.5 | 1.392 | 0.02512 | -0.112 | 55.431
13 | 1.367 | 0.02666 | -0.112 | 51.28
13.5 | 1.336 | 0.02828 | -0.112 | 47.237
14 | 1.295 | 0.03117 | -0.112 | 41.546
14.5 | 1.079 | 0.09549 | -0.074 | 11.303
15 | 1.035 | 0.10753 | -0.066 | 9.628
15.5 | 0.998 | 0.11591 | -0.062 | 8.606

## 50. Re 2M Mach 0.00 (2)
BIGFOIL.COM POLAR EXPORT
NACA65-514 a=0.8
NACA65-514 a=0.8 |  |  |  | Cl Max: | 1.6206 | at alpha= | 20 | deg
XFOIL ncrit=9 |  |  |  | L/D Max: | 153.283 | at alpha= | 4 | deg
Re: | 2000000 |  |  | Cd Min: | 0.08664 | at alpha= | 20 | deg
Mach: | 0 |  |  | Cl=0 at alpha= | -4.0101 | deg
|  |  |  | @ Cl=0.1, Cd= | 0.0070152
|  |  |  | @ Cl=0.4, Cd= | 0.0048513
|  |  |  | @ Cl=0.6, Cd= | 0.0050247
alpha (deg) | Cl | Cd | Cm | Cl/Cd
-16.5 | -0.9165 | 0.04561 | -0.1084 | -20.0943
-16 | -0.9059 | 0.04147 | -0.1103 | -21.8447
-15.5 | -0.9216 | 0.0354 | -0.1116 | -26.0339
-15 | -0.9226 | 0.03132 | -0.1114 | -29.4572
-14.5 | -0.9176 | 0.02808 | -0.1104 | -32.6781
-14 | -0.9052 | 0.02566 | -0.1088 | -35.2767
-13.5 | -0.8882 | 0.02396 | -0.1066 | -37.0701
-13 | -0.9018 | 0.02047 | -0.1001 | -44.0547
-12.5 | -0.8664 | 0.01934 | -0.0986 | -44.7983
-12 | -0.8246 | 0.01846 | -0.0977 | -44.6696
-11.5 | -0.7817 | 0.01741 | -0.0969 | -44.8995
-11 | -0.7362 | 0.01654 | -0.0963 | -44.5103
-10.5 | -0.6897 | 0.01547 | -0.0959 | -44.5831
-10 | -0.6407 | 0.01467 | -0.0956 | -43.6742
-9.5 | -0.5908 | 0.01381 | -0.0955 | -42.7806
-9 | -0.5421 | 0.01272 | -0.0952 | -42.6179
-8.5 | -0.4946 | 0.01131 | -0.0948 | -43.7312
-8 | -0.4411 | 0.01079 | -0.095 | -40.8804
-7.5 | -0.3873 | 0.01027 | -0.0952 | -37.7118
-7 | -0.3327 | 0.0098 | -0.0955 | -33.949
-6.5 | -0.2774 | 0.00945 | -0.096 | -29.3545
-6 | -0.2244 | 0.00865 | -0.0961 | -25.9422
-5 | -0.1124 | 0.00797 | -0.0971 | -14.1029
-4.5 | -0.0556 | 0.00775 | -0.0977 | -7.1742
-3.5 | 0.0579 | 0.00717 | -0.0989 | 8.0753
-3 | 0.115 | 0.00696 | -0.0995 | 16.523
-2.5 | 0.1719 | 0.00666 | -0.1002 | 25.8108
-2 | 0.2272 | 0.00586 | -0.101 | 38.7713
-1.5 | 0.282 | 0.00495 | -0.1018 | 56.9697
-1 | 0.34 | 0.00487 | -0.1026 | 69.8152
-0.5 | 0.3975 | 0.00485 | -0.1032 | 81.9588
0 | 0.4557 | 0.00488 | -0.1039 | 93.3811
0.5 | 0.5134 | 0.00494 | -0.1046 | 103.9271
1 | 0.5716 | 0.005 | -0.1054 | 114.32
1.5 | 0.629 | 0.00505 | -0.106 | 124.5545
2 | 0.6866 | 0.00513 | -0.1067 | 133.8402
2.5 | 0.7433 | 0.00522 | -0.1072 | 142.3946
3 | 0.7997 | 0.00535 | -0.1076 | 149.4766
3.5 | 0.8536 | 0.00557 | -0.1076 | 153.2496
4 | 0.9059 | 0.00591 | -0.1074 | 153.2826
4.5 | 0.9508 | 0.00665 | -0.1058 | 142.9774
5 | 0.9783 | 0.00828 | -0.1013 | 118.1522
5.5 | 1.0026 | 0.00979 | -0.0962 | 102.4106
6 | 1.0226 | 0.01096 | -0.0901 | 93.3029
6.5 | 1.0443 | 0.01204 | -0.0844 | 86.7359
7 | 1.0752 | 0.0129 | -0.0806 | 83.3488
7.5 | 1.1092 | 0.0137 | -0.0775 | 80.9635
8 | 1.1448 | 0.01445 | -0.0748 | 79.2249
8.5 | 1.1768 | 0.01539 | -0.0716 | 76.4652
10 | 1.2748 | 0.01831 | -0.0636 | 69.6232
10.5 | 1.3006 | 0.01993 | -0.0603 | 65.2584
11 | 1.3336 | 0.02115 | -0.0583 | 63.0544
11.5 | 1.3637 | 0.0226 | -0.0559 | 60.3407
12 | 1.3912 | 0.02428 | -0.0536 | 57.2982
12.5 | 1.4101 | 0.02667 | -0.0505 | 52.8721
13 | 1.4353 | 0.02871 | -0.0483 | 49.993
13.5 | 1.4627 | 0.03064 | -0.0466 | 47.7383
14 | 1.489 | 0.03273 | -0.0449 | 45.4934
14.5 | 1.5118 | 0.03521 | -0.0433 | 42.9367
15 | 1.5265 | 0.03853 | -0.0413 | 39.6185
15.5 | 1.5437 | 0.04175 | -0.0398 | 36.9749
16 | 1.5641 | 0.04477 | -0.0387 | 34.9363
16.5 | 1.5812 | 0.04821 | -0.0377 | 32.7982
17 | 1.5975 | 0.05188 | -0.037 | 30.7922
17.5 | 1.6081 | 0.05628 | -0.0365 | 28.5732
18 | 1.6063 | 0.06241 | -0.0361 | 25.7379
18.5 | 1.6152 | 0.06746 | -0.0364 | 23.9431
19 | 1.6191 | 0.07334 | -0.037 | 22.0766
19.5 | 1.6189 | 0.08001 | -0.0382 | 20.2337
20 | 1.6206 | 0.08664 | -0.0398 | 18.705

## 51. Re 2M Mach 0.10 (1)
BIGFOIL.COM POLAR EXPORT
NACA65-514 a=0.8
NACA65-514 a=0.8 |  |  |  | Cl Max: | 1.428 | at alpha= | 10.5 | deg
JavaFoil+Calcfoil stall+Eppler ext transition |  |  |  | L/D Max: | 166.06 | at alpha= | 3.5 | deg
Re: | 2000000 |  |  | Cd Min: | 0.0054 | at alpha= | 3.5 | deg
Mach: | 0.1 |  |  | Cl=0 at alpha= | -3.95 | deg
|  |  |  | @ Cl=0.1, Cd= | 0.0074944
|  |  |  | @ Cl=0.4, Cd= | 0.0055538
|  |  |  | @ Cl=0.6, Cd= | 0.0057956
alpha (deg) | Cl | Cd | Cm | Cl/Cd
-19 | -0.477 | 0.17862 | -0.03 | -2.672
-18.5 | -0.498 | 0.16642 | -0.03 | -2.994
-18 | -0.519 | 0.15829 | -0.03 | -3.279
-17.5 | -0.539 | 0.14813 | -0.03 | -3.639
-17 | -0.558 | 0.14035 | -0.031 | -3.978
-16.5 | -0.576 | 0.13291 | -0.031 | -4.336
-16 | -0.593 | 0.12455 | -0.032 | -4.761
-15.5 | -0.607 | 0.11797 | -0.033 | -5.148
-15 | -0.619 | 0.11036 | -0.034 | -5.61
-14.5 | -0.628 | 0.1041 | -0.035 | -6.035
-14 | -0.634 | 0.09793 | -0.035 | -6.471
-13.5 | -0.632 | 0.09322 | -0.036 | -6.783
-13 | -0.627 | 0.08602 | -0.036 | -7.288
-12.5 | -0.618 | 0.08165 | -0.037 | -7.572
-12 | -0.604 | 0.07681 | -0.038 | -7.868
-11.5 | -0.585 | 0.07208 | -0.039 | -8.122
-11 | -0.563 | 0.06734 | -0.041 | -8.368
-10.5 | -0.538 | 0.06315 | -0.042 | -8.524
-10 | -0.512 | 0.05804 | -0.045 | -8.814
-9.5 | -0.553 | 0.01669 | -0.075 | -33.114
-9 | -0.544 | 0.01049 | -0.082 | -51.923
-8.5 | -0.504 | 0.00975 | -0.083 | -51.727
-8 | -0.456 | 0.00942 | -0.084 | -48.392
-7.5 | -0.405 | 0.00917 | -0.085 | -44.19
-7 | -0.353 | 0.00882 | -0.086 | -39.953
-6.5 | -0.298 | 0.00855 | -0.087 | -34.821
-6 | -0.242 | 0.00841 | -0.088 | -28.734
-5.5 | -0.184 | 0.00815 | -0.088 | -22.584
-5 | -0.125 | 0.00801 | -0.089 | -15.659
-4.5 | -0.066 | 0.00785 | -0.09 | -8.4
-4 | -0.006 | 0.00767 | -0.091 | -0.773
-3.5 | 0.054 | 0.0076 | -0.092 | 7.163
-3 | 0.115 | 0.00746 | -0.093 | 15.431
-2.5 | 0.176 | 0.00736 | -0.093 | 23.913
-2 | 0.237 | 0.00721 | -0.094 | 32.843
-1.5 | 0.298 | 0.00544 | -0.095 | 54.857
-1 | 0.359 | 0.0055 | -0.096 | 65.296
-0.5 | 0.42 | 0.00558 | -0.097 | 75.228
0 | 0.481 | 0.00566 | -0.098 | 85.047
0.5 | 0.542 | 0.00571 | -0.098 | 94.882
1 | 0.603 | 0.0058 | -0.099 | 103.975
1.5 | 0.663 | 0.00567 | -0.1 | 116.876
2 | 0.723 | 0.00577 | -0.101 | 125.312
2.5 | 0.783 | 0.00555 | -0.101 | 141.106
3 | 0.839 | 0.00565 | -0.102 | 148.337
3.5 | 0.896 | 0.0054 | -0.103 | 166.06
4 | 0.953 | 0.00642 | -0.104 | 148.577
4.5 | 1.009 | 0.00659 | -0.104 | 153.14
5 | 1.053 | 0.0125 | -0.104 | 84.242
5.5 | 1.105 | 0.01301 | -0.105 | 84.908
6 | 1.154 | 0.01352 | -0.105 | 85.398
6.5 | 1.202 | 0.01411 | -0.106 | 85.162
7 | 1.247 | 0.01474 | -0.106 | 84.552
7.5 | 1.289 | 0.01543 | -0.107 | 83.497
8 | 1.325 | 0.01616 | -0.108 | 81.982
8.5 | 1.356 | 0.01689 | -0.108 | 80.259
9 | 1.382 | 0.01765 | -0.109 | 78.315
9.5 | 1.403 | 0.01855 | -0.109 | 75.651
10 | 1.419 | 0.01941 | -0.11 | 73.096
10.5 | 1.428 | 0.02055 | -0.11 | 69.486
11 | 1.425 | 0.02161 | -0.111 | 65.93
11.5 | 1.414 | 0.02274 | -0.111 | 62.187
12 | 1.397 | 0.02408 | -0.112 | 58.011
12.5 | 1.372 | 0.02555 | -0.112 | 53.718
13 | 1.341 | 0.02725 | -0.112 | 49.231
13.5 | 1.302 | 0.02956 | -0.112 | 44.051
14 | 1.248 | 0.03387 | -0.111 | 36.843
14.5 | 1.033 | 0.10288 | -0.065 | 10.039
15 | 0.992 | 0.11112 | -0.061 | 8.928
15.5 | 0.952 | 0.11806 | -0.061 | 8.066

## 52. Re 2M Mach 0.10 (2)
BIGFOIL.COM POLAR EXPORT
NACA65-514 a=0.8
NACA65-514 a=0.8 |  |  |  | Cl Max: | 1.6041 | at alpha= | 19 | deg
XFOIL ncrit=9 |  |  |  | L/D Max: | 153.578 | at alpha= | 3.5 | deg
Re: | 2000000 |  |  | Cd Min: | 0.09312 | at alpha= | 20 | deg
Mach: | 0.1 |  |  | Cl=0 at alpha= | -4.0044 | deg
|  |  |  | @ Cl=0.1, Cd= | 0.0070373
|  |  |  | @ Cl=0.4, Cd= | 0.0048801
|  |  |  | @ Cl=0.6, Cd= | 0.0050405
alpha (deg) | Cl | Cd | Cm | Cl/Cd
-15.5 | -0.8386 | 0.04488 | -0.1104 | -18.6854
-15 | -0.8611 | 0.03762 | -0.1129 | -22.8894
-14.5 | -0.8755 | 0.03208 | -0.1133 | -27.2911
-14 | -0.8719 | 0.02868 | -0.1123 | -30.401
-13.5 | -0.8603 | 0.02618 | -0.1106 | -32.861
-13 | -0.8739 | 0.02274 | -0.1055 | -38.4301
-12.5 | -0.8619 | 0.02042 | -0.1014 | -42.2086
-12 | -0.8229 | 0.01937 | -0.1001 | -42.4832
-11.5 | -0.7818 | 0.0182 | -0.099 | -42.956
-11 | -0.737 | 0.01727 | -0.0982 | -42.6752
-10.5 | -0.6916 | 0.01603 | -0.0975 | -43.1441
-10 | -0.6432 | 0.01512 | -0.0971 | -42.5397
-9.5 | -0.5936 | 0.01415 | -0.0968 | -41.9505
-9 | -0.5419 | 0.01346 | -0.0967 | -40.26
-8.5 | -0.4973 | 0.01152 | -0.0958 | -43.1684
-8 | -0.4437 | 0.01094 | -0.0959 | -40.5576
-7.5 | -0.3896 | 0.0104 | -0.0961 | -37.4615
-7 | -0.3348 | 0.0099 | -0.0963 | -33.8182
-6.5 | -0.2791 | 0.00952 | -0.0967 | -29.3172
-6 | -0.2257 | 0.00875 | -0.0968 | -25.7943
-5.5 | -0.17 | 0.00832 | -0.0972 | -20.4327
-5 | -0.1132 | 0.00801 | -0.0977 | -14.1323
-4.5 | -0.056 | 0.00777 | -0.0983 | -7.2072
-4 | 0.0005 | 0.00742 | -0.0988 | 0.067385
-3.5 | 0.0582 | 0.00719 | -0.0994 | 8.0946
-3 | 0.1157 | 0.00698 | -0.1 | 16.5759
-2.5 | 0.1729 | 0.00669 | -0.1007 | 25.8445
-2 | 0.2286 | 0.0059 | -0.1015 | 38.7458
-1.5 | 0.2835 | 0.00498 | -0.1023 | 56.9277
-1 | 0.3419 | 0.00488 | -0.1031 | 70.0615
-0.5 | 0.3997 | 0.00488 | -0.1037 | 81.9057
0 | 0.4583 | 0.00489 | -0.1045 | 93.7219
0.5 | 0.5162 | 0.00496 | -0.1051 | 104.0726
1 | 0.5749 | 0.00501 | -0.1059 | 114.7505
1.5 | 0.6325 | 0.00508 | -0.1065 | 124.5079
2 | 0.6905 | 0.00515 | -0.1072 | 134.0777
2.5 | 0.7476 | 0.00524 | -0.1077 | 142.6718
3 | 0.8043 | 0.00537 | -0.1082 | 149.7765
3.5 | 0.8585 | 0.00559 | -0.1081 | 153.5778
4.5 | 0.9554 | 0.00671 | -0.1061 | 142.3845
5 | 0.9819 | 0.00836 | -0.1013 | 117.4522
5.5 | 1.0047 | 0.00989 | -0.0958 | 101.5875
6 | 1.0223 | 0.01106 | -0.0891 | 92.4322
6.5 | 1.0446 | 0.01217 | -0.0836 | 85.834
7 | 1.0762 | 0.01305 | -0.0799 | 82.4674
7.5 | 1.1097 | 0.01389 | -0.0766 | 79.892
8 | 1.1458 | 0.01466 | -0.0739 | 78.1583
8.5 | 1.1773 | 0.01567 | -0.0706 | 75.1308
9 | 1.2108 | 0.01633 | -0.0678 | 74.1457
9.5 | 1.2444 | 0.01742 | -0.0652 | 71.4351
10 | 1.2749 | 0.01875 | -0.0624 | 67.9947
10.5 | 1.3012 | 0.0204 | -0.0592 | 63.7843
11 | 1.3338 | 0.02171 | -0.057 | 61.4371
11.5 | 1.3635 | 0.02325 | -0.0546 | 58.6452
12 | 1.3903 | 0.02506 | -0.0521 | 55.4789
12.5 | 1.4067 | 0.02773 | -0.0488 | 50.7285
13 | 1.4352 | 0.02961 | -0.0469 | 48.4701
13.5 | 1.4619 | 0.0317 | -0.0451 | 46.1167
14 | 1.4879 | 0.03393 | -0.0435 | 43.852
14.5 | 1.5094 | 0.03664 | -0.0417 | 41.1954
15 | 1.5204 | 0.04045 | -0.0396 | 37.5871
15.5 | 1.5426 | 0.04333 | -0.0384 | 35.6012
16 | 1.5612 | 0.04666 | -0.0373 | 33.4591
16.5 | 1.5773 | 0.05038 | -0.0363 | 31.3081
17 | 1.5908 | 0.05452 | -0.0357 | 29.1783
17.5 | 1.5887 | 0.06066 | -0.0351 | 26.1902
18 | 1.5992 | 0.06556 | -0.0352 | 24.3929
18.5 | 1.604 | 0.07136 | -0.0356 | 22.4776
19 | 1.6041 | 0.07804 | -0.0367 | 20.5548
19.5 | 1.6002 | 0.08556 | -0.0384 | 18.7027
20 | 1.5979 | 0.09312 | -0.0406 | 17.1596

## 53. Re 2M Mach 0.25 (1)
BIGFOIL.COM POLAR EXPORT
NACA65-514 a=0.8
NACA65-514 a=0.8 |  |  |  | Cl Max: | 1.394 | at alpha= | 10 | deg
JavaFoil+Calcfoil stall+Eppler ext transition |  |  |  | L/D Max: | 153.306 | at alpha= | 4.5 | deg
Re: | 2000000 |  |  | Cd Min: | 0.00534 | at alpha= | 2.5 | deg
Mach: | 0.25 |  |  | Cl=0 at alpha= | -3.9516 | deg
|  |  |  | @ Cl=0.1, Cd= | 0.0075961
|  |  |  | @ Cl=0.4, Cd= | 0.0056294
|  |  |  | @ Cl=0.6, Cd= | 0.005726
alpha (deg) | Cl | Cd | Cm | Cl/Cd
-17 | -0.209 | 0.18114 | -0.032 | -1.152
-16.5 | -0.274 | 0.16379 | -0.032 | -1.675
-16 | -0.331 | 0.15055 | -0.032 | -2.195
-15.5 | -0.381 | 0.13699 | -0.032 | -2.78
-15 | -0.426 | 0.12923 | -0.032 | -3.298
-14.5 | -0.466 | 0.11885 | -0.032 | -3.924
-14 | -0.501 | 0.10852 | -0.033 | -4.617
-13.5 | -0.524 | 0.09996 | -0.034 | -5.24
-13 | -0.54 | 0.09425 | -0.035 | -5.734
-12.5 | -0.551 | 0.08654 | -0.036 | -6.367
-12 | -0.553 | 0.08198 | -0.037 | -6.745
-11.5 | -0.547 | 0.0756 | -0.038 | -7.232
-11 | -0.535 | 0.07029 | -0.039 | -7.616
-10.5 | -0.519 | 0.06594 | -0.04 | -7.871
-10 | -0.497 | 0.06187 | -0.041 | -8.041
-9.5 | -0.473 | 0.05749 | -0.043 | -8.22
-9 | -0.443 | 0.05337 | -0.045 | -8.301
-8.5 | -0.496 | 0.01072 | -0.084 | -46.24
-8 | -0.46 | 0.00978 | -0.087 | -47.072
-7.5 | -0.411 | 0.00942 | -0.087 | -43.653
-7 | -0.359 | 0.00904 | -0.088 | -39.674
-6.5 | -0.304 | 0.00878 | -0.089 | -34.615
-6 | -0.247 | 0.00855 | -0.09 | -28.893
-5.5 | -0.188 | 0.00832 | -0.091 | -22.657
-5 | -0.129 | 0.00818 | -0.092 | -15.706
-4.5 | -0.068 | 0.00792 | -0.093 | -8.537
-4 | -0.006 | 0.00779 | -0.093 | -0.781
-3.5 | 0.056 | 0.00766 | -0.094 | 7.3
-3 | 0.118 | 0.00757 | -0.095 | 15.625
-2.5 | 0.181 | 0.00744 | -0.096 | 24.279
-2 | 0.243 | 0.0073 | -0.097 | 33.357
-1.5 | 0.307 | 0.0055 | -0.098 | 55.807
-1 | 0.369 | 0.00559 | -0.099 | 66.024
-0.5 | 0.432 | 0.00567 | -0.099 | 76.182
0 | 0.494 | 0.00574 | -0.1 | 86.149
0.5 | 0.557 | 0.00583 | -0.101 | 95.549
1 | 0.619 | 0.00568 | -0.102 | 108.915
1.5 | 0.68 | 0.0058 | -0.103 | 117.4
2 | 0.742 | 0.00557 | -0.103 | 133.276
2.5 | 0.803 | 0.00534 | -0.104 | 150.579
3 | 0.861 | 0.00622 | -0.105 | 138.325
3.5 | 0.919 | 0.00637 | -0.106 | 144.348
4 | 0.977 | 0.00656 | -0.106 | 149.038
4.5 | 1.034 | 0.00674 | -0.107 | 153.306
5 | 1.079 | 0.013 | -0.107 | 82.976
5.5 | 1.131 | 0.01352 | -0.107 | 83.644
6 | 1.18 | 0.01411 | -0.108 | 83.656
6.5 | 1.227 | 0.01475 | -0.109 | 83.144
7 | 1.27 | 0.01549 | -0.109 | 82.016
7.5 | 1.31 | 0.01627 | -0.11 | 80.477
8 | 1.341 | 0.01711 | -0.11 | 78.368
8.5 | 1.366 | 0.01798 | -0.111 | 75.961
9 | 1.383 | 0.01882 | -0.112 | 73.501
9.5 | 1.393 | 0.01987 | -0.112 | 70.102
10 | 1.394 | 0.02099 | -0.113 | 66.392
10.5 | 1.385 | 0.0221 | -0.113 | 62.677
11 | 1.357 | 0.02378 | -0.114 | 57.057
11.5 | 1.315 | 0.02536 | -0.114 | 51.872
12 | 1.257 | 0.02787 | -0.114 | 45.106
12.5 | 1.005 | 0.08687 | -0.061 | 11.574
13 | 0.945 | 0.093 | -0.06 | 10.157
13.5 | 0.875 | 0.10238 | -0.057 | 8.544
14 | 0.799 | 0.11048 | -0.054 | 7.234
14.5 | 0.718 | 0.12211 | -0.052 | 5.884
15 | 0.633 | 0.13143 | -0.052 | 4.819

## 54. Re 2M Mach 0.25 (2)
BIGFOIL.COM POLAR EXPORT
NACA65-514 a=0.8
NACA65-514 a=0.8 |  |  |  | Cl Max: | 1.5154 | at alpha= | 15.5 | deg
XFOIL ncrit=9 |  |  |  | L/D Max: | 155 | at alpha= | 4 | deg
Re: | 2000000 |  |  | Cd Min: | 0.15838 | at alpha= | -16 | deg
Mach: | 0.25 |  |  | Cl=0 at alpha= | -4.0034 | deg
|  |  |  | @ Cl=0.1, Cd= | 0.0071674
|  |  |  | @ Cl=0.4, Cd= | 0.0049441
|  |  |  | @ Cl=0.6, Cd= | 0.0050998
alpha (deg) | Cl | Cd | Cm | Cl/Cd
-16 | -0.3545 | 0.15838 | -0.055 | -2.2383
-15.5 | -0.3485 | 0.14809 | -0.0596 | -2.3533
-15 | -0.3394 | 0.13968 | -0.0638 | -2.4298
-14.5 | -0.3176 | 0.13511 | -0.0671 | -2.3507
-14 | -0.3077 | 0.12698 | -0.0712 | -2.4232
-13.5 | -0.3125 | 0.11511 | -0.0765 | -2.7148
-13 | -0.3259 | 0.10236 | -0.0826 | -3.1839
-12.5 | -0.6219 | 0.04091 | -0.1179 | -15.2017
-12 | -0.6446 | 0.03429 | -0.1195 | -18.7985
-11.5 | -0.6824 | 0.02802 | -0.1172 | -24.354
-11 | -0.6835 | 0.02562 | -0.1122 | -26.6784
-10.5 | -0.6702 | 0.02222 | -0.1088 | -30.162
-10 | -0.6404 | 0.01947 | -0.1063 | -32.8916
-9.5 | -0.5985 | 0.01743 | -0.1049 | -34.3373
-9 | -0.5527 | 0.01559 | -0.1036 | -35.4522
-8.5 | -0.5022 | 0.01421 | -0.1027 | -35.3413
-8 | -0.4565 | 0.012 | -0.1014 | -38.0417
-7.5 | -0.4013 | 0.01124 | -0.1011 | -35.7028
-7 | -0.3455 | 0.01055 | -0.1009 | -32.7488
-6 | -0.2311 | 0.00951 | -0.1009 | -24.3007
-5.5 | -0.176 | 0.00859 | -0.1008 | -20.4889
-5 | -0.1175 | 0.00823 | -0.1011 | -14.277
-4.5 | -0.0586 | 0.00793 | -0.1015 | -7.3897
-4 | 0.0004 | 0.00757 | -0.102 | 0.05284
-3.5 | 0.0594 | 0.00731 | -0.1024 | 8.1259
-3 | 0.1192 | 0.0071 | -0.1031 | 16.7887
-2.5 | 0.1785 | 0.00687 | -0.1037 | 25.9825
-2 | 0.2361 | 0.00616 | -0.1044 | 38.3279
-1.5 | 0.2924 | 0.00507 | -0.1053 | 57.6726
-1 | 0.3522 | 0.00496 | -0.106 | 71.0081
-0.5 | 0.4124 | 0.00494 | -0.1068 | 83.4818
0 | 0.4723 | 0.00498 | -0.1074 | 94.8394
0.5 | 0.5326 | 0.00503 | -0.1082 | 105.8847
1 | 0.5927 | 0.00509 | -0.1089 | 116.444
1.5 | 0.6525 | 0.00517 | -0.1095 | 126.2089
2 | 0.712 | 0.00526 | -0.1101 | 135.3612
2.5 | 0.7713 | 0.00534 | -0.1106 | 144.4382
3 | 0.8298 | 0.00547 | -0.111 | 151.7002
3.5 | 0.8853 | 0.00572 | -0.1107 | 154.7727
4 | 0.9393 | 0.00606 | -0.1102 | 155
4.5 | 0.9798 | 0.00704 | -0.1073 | 139.1761
5 | 0.9999 | 0.0088 | -0.1009 | 113.625
5.5 | 1.0094 | 0.0103 | -0.0923 | 98
6 | 1.0225 | 0.01176 | -0.0848 | 86.9473
6.5 | 1.0464 | 0.01303 | -0.0795 | 80.307
7 | 1.0809 | 0.01397 | -0.076 | 77.3729
7.5 | 1.1149 | 0.01499 | -0.0725 | 74.3763
8 | 1.1504 | 0.01598 | -0.0694 | 71.99
8.5 | 1.1803 | 0.0173 | -0.0656 | 68.2254
9 | 1.2135 | 0.01815 | -0.0623 | 66.8595
9.5 | 1.2476 | 0.01957 | -0.0597 | 63.7506
10 | 1.2707 | 0.02166 | -0.0557 | 58.6657
10.5 | 1.3024 | 0.02331 | -0.053 | 55.873
11 | 1.3331 | 0.02511 | -0.0504 | 53.0904
11.5 | 1.3603 | 0.02725 | -0.0476 | 49.9193
12 | 1.376 | 0.03038 | -0.0442 | 45.293
12.5 | 1.4029 | 0.03283 | -0.0419 | 42.7323
13 | 1.4277 | 0.03556 | -0.0397 | 40.149
13.5 | 1.4532 | 0.03833 | -0.0378 | 37.9129
14 | 1.4657 | 0.04244 | -0.0356 | 34.5358
14.5 | 1.486 | 0.046 | -0.034 | 32.3043
15 | 1.4993 | 0.05043 | -0.0325 | 29.7303
15.5 | 1.5154 | 0.05476 | -0.0315 | 27.6735
16 | 1.5116 | 0.06153 | -0.0308 | 24.5669
16.5 | 1.5133 | 0.06808 | -0.0308 | 22.2283
17 | 1.5079 | 0.07589 | -0.0317 | 19.8695
17.5 | 1.4965 | 0.08498 | -0.0336 | 17.61
18 | 1.4812 | 0.0952 | -0.0368 | 15.5588
18.5 | 1.4598 | 0.10697 | -0.0416 | 13.6468
19 | 1.4317 | 0.12054 | -0.0483 | 11.8774
19.5 | 1.4003 | 0.13541 | -0.0568 | 10.3412
20 | 1.3693 | 0.15091 | -0.0665 | 9.0736

## 55. Re 2M Mach 0.50 (1)
BIGFOIL.COM POLAR EXPORT
NACA65-514 a=0.8
NACA65-514 a=0.8 |  |  |  | Cl Max: | 1.316 | at alpha= | 7 | deg
JavaFoil+Calcfoil stall+Eppler ext transition |  |  |  | L/D Max: | 146.762 | at alpha= | 4 | deg
Re: | 2000000 |  |  | Cd Min: | 0.00526 | at alpha= | -0.5 | deg
Mach: | 0.5 |  |  | Cl=0 at alpha= | -3.9493 | deg
|  |  |  | @ Cl=0.1, Cd= | 0.0080831
|  |  |  | @ Cl=0.4, Cd= | 0.0055461
|  |  |  | @ Cl=0.6, Cd= | 0.0060352
alpha (deg) | Cl | Cd | Cm | Cl/Cd
-20 | -0.888 | 0.17829 | -0.042 | -4.979
-19.5 | -0.86 | 0.17121 | -0.042 | -5.021
-19 | -0.832 | 0.16579 | -0.042 | -5.016
-18.5 | -0.804 | 0.15979 | -0.042 | -5.033
-18 | -0.777 | 0.15437 | -0.042 | -5.034
-17.5 | -0.75 | 0.14988 | -0.042 | -5.004
-17 | -0.723 | 0.14682 | -0.044 | -4.928
-16.5 | -0.694 | 0.14296 | -0.041 | -4.855
-16 | -0.666 | 0.13865 | -0.041 | -4.806
-15.5 | -0.639 | 0.1277 | -0.042 | -5.006
-15 | -0.612 | 0.12803 | -0.042 | -4.779
-14.5 | -0.585 | 0.12408 | -0.043 | -4.711
-14 | -0.557 | 0.11807 | -0.043 | -4.718
-13.5 | -0.529 | 0.11348 | -0.041 | -4.657
-13 | -0.501 | 0.10647 | -0.041 | -4.706
-12.5 | -0.474 | 0.10608 | -0.042 | -4.464
-12 | -0.446 | 0.10272 | -0.042 | -4.342
-11.5 | -0.418 | 0.09769 | -0.043 | -4.284
-11 | -0.391 | 0.09512 | -0.043 | -4.109
-10.5 | -0.363 | 0.08193 | -0.041 | -4.428
-10 | -0.335 | 0.07255 | -0.042 | -4.62
-9.5 | -0.308 | 0.08439 | -0.042 | -3.644
-9 | -0.28 | 0.07701 | -0.042 | -3.634
-8.5 | -0.252 | 0.0547 | -0.044 | -4.613
-8 | -0.224 | 0.0618 | -0.042 | -3.631
-7.5 | -0.279 | 0.06026 | -0.04 | -4.63
-7 | -0.285 | 0.04589 | -0.046 | -6.206
-6.5 | -0.255 | 0.04248 | -0.047 | -5.999
-6 | -0.265 | 0.00939 | -0.101 | -28.204
-5.5 | -0.205 | 0.00919 | -0.102 | -22.356
-5 | -0.141 | 0.00882 | -0.103 | -16.034
-4.5 | -0.075 | 0.00856 | -0.104 | -8.734
-4 | -0.007 | 0.00832 | -0.105 | -0.811
-3.5 | 0.062 | 0.00817 | -0.105 | 7.609
-3 | 0.132 | 0.00801 | -0.106 | 16.443
-2.5 | 0.202 | 0.00786 | -0.107 | 25.664
-2 | 0.272 | 0.00774 | -0.108 | 35.133
-1.5 | 0.343 | 0.00588 | -0.109 | 58.318
-1 | 0.413 | 0.00547 | -0.11 | 75.401
-0.5 | 0.483 | 0.00526 | -0.111 | 91.823
0 | 0.55 | 0.00597 | -0.112 | 92.184
0.5 | 0.619 | 0.00606 | -0.112 | 102.276
1 | 0.688 | 0.00621 | -0.113 | 110.795
1.5 | 0.757 | 0.00635 | -0.114 | 119.156
2 | 0.825 | 0.0065 | -0.115 | 126.972
2.5 | 0.893 | 0.00665 | -0.116 | 134.4
3 | 0.955 | 0.00683 | -0.116 | 139.733
3.5 | 1.019 | 0.00708 | -0.117 | 143.841
4 | 1.082 | 0.00737 | -0.118 | 146.762
4.5 | 1.131 | 0.01463 | -0.118 | 77.338
5 | 1.186 | 0.01536 | -0.118 | 77.201
5.5 | 1.234 | 0.01626 | -0.119 | 75.909
6 | 1.275 | 0.01723 | -0.12 | 74.008
6.5 | 1.305 | 0.01841 | -0.12 | 70.853
7 | 1.316 | 0.01966 | -0.121 | 66.904
7.5 | 1.295 | 0.02124 | -0.122 | 60.956
8 | 0.945 | 0.05475 | -0.053 | 17.254
8.5 | 0.68 | 0.06005 | -0.054 | 11.326
9 | 0.707 | 0.06688 | -0.053 | 10.565
9.5 | 0.734 | 0.08042 | -0.056 | 9.123
10 | 0.76 | 0.08677 | -0.056 | 8.759
10.5 | 0.786 | 0.08989 | -0.056 | 8.749
11 | 0.813 | 0.0931 | -0.058 | 8.735
11.5 | 0.84 | 0.09905 | -0.061 | 8.483
12 | 0.866 | 0.10235 | -0.061 | 8.465

## 56. Re 2M Mach 0.50 (2)
BIGFOIL.COM POLAR EXPORT
NACA65-514 a=0.8
NACA65-514 a=0.8 |  |  |  | Cl Max: | 1.2693 | at alpha= | 11 | deg
XFOIL ncrit=9 |  |  |  | L/D Max: | 238.727 | at alpha= | -2 | deg
Re: | 2000000 |  |  | Cd Min: | 0.23073 | at alpha= | -19.5 | deg
Mach: | 0.5 |  |  | Cl=0 at alpha= | -3.9638 | deg
|  |  |  | @ Cl=0.1, Cd= | 0.0012581
|  |  |  | @ Cl=0.4, Cd= | 0.0032783
|  |  |  | @ Cl=0.6, Cd= | 0.0054288
alpha (deg) | Cl | Cd | Cm | Cl/Cd
-19.5 | -0.4929 | 0.23073 | -0.023 | -2.1363
-19 | -0.4599 | 0.2201 | -0.0321 | -2.0895
-18.5 | -0.4402 | 0.21214 | -0.0363 | -2.075
-18 | -0.4198 | 0.20521 | -0.0404 | -2.0457
-17.5 | -0.4008 | 0.1965 | -0.045 | -2.0397
-17 | -0.3813 | 0.18827 | -0.0494 | -2.0253
-16.5 | -0.3619 | 0.18026 | -0.0538 | -2.0077
-16 | -0.343 | 0.17207 | -0.0583 | -1.9934
-15.5 | -0.3231 | 0.16466 | -0.0626 | -1.9622
-15 | -0.3043 | 0.15679 | -0.067 | -1.9408
-14.5 | -0.2895 | 0.14762 | -0.0718 | -1.9611
-14 | -0.2673 | 0.14147 | -0.0758 | -1.8894
-13 | -0.2395 | 0.12431 | -0.0849 | -1.9266
-12.5 | -0.2313 | 0.11492 | -0.0898 | -2.0127
-12 | -0.2099 | 0.10955 | -0.0931 | -1.916
-11.5 | -0.1971 | 0.10199 | -0.0973 | -1.9325
-11 | -0.1897 | 0.09364 | -0.1017 | -2.0258
-10.5 | -0.1867 | 0.08504 | -0.1062 | -2.1954
-10 | -0.1893 | 0.07581 | -0.1112 | -2.497
-9.5 | -0.2001 | 0.06572 | -0.1168 | -3.0447
-9 | -0.2232 | 0.05278 | -0.1255 | -4.2289
-8.5 | -0.2567 | 0.04103 | -0.1339 | -6.2564
-7.5 | -0.3269 | 0.01351 | -0.1227 | -24.1969
-7 | -0.3267 | 0.009 | -0.1197 | -36.3
-6.5 | -0.297 | 0.00574 | -0.1173 | -51.7422
-6 | -0.2509 | 0.0035 | -0.1153 | -71.6857
-5.5 | -0.1935 | 0.0025 | -0.1139 | -77.4
-4.5 | -0.0709 | 0.0016 | -0.1123 | -44.3125
-4 | -0.0048 | 0.00145 | -0.1123 | -3.3103
-3.5 | 0.0614 | 0.00131 | -0.1125 | 46.8702
-3 | 0.1284 | 0.00122 | -0.1129 | 105.2459
-2.5 | 0.1955 | 0.00116 | -0.1133 | 168.5345
-2 | 0.2626 | 0.0011 | -0.114 | 238.7273
0 | 0.5332 | 0.00539 | -0.1201 | 98.9239
0.5 | 0.6021 | 0.00543 | -0.1209 | 110.884
1 | 0.6698 | 0.00554 | -0.1215 | 120.9025
1.5 | 0.738 | 0.00562 | -0.122 | 131.3167
2 | 0.8058 | 0.00574 | -0.1224 | 140.3833
2.5 | 0.8729 | 0.00585 | -0.1225 | 149.2137
3 | 0.9387 | 0.00601 | -0.1221 | 156.1897
3.5 | 0.9995 | 0.00627 | -0.1206 | 159.4099
4 | 1.0514 | 0.00678 | -0.1174 | 155.0737
4.5 | 1.0535 | 0.00825 | -0.1054 | 127.697
5 | 1.0397 | 0.01064 | -0.0921 | 97.7162
5.5 | 1.0324 | 0.01336 | -0.0812 | 77.2754
6.5 | 1.0616 | 0.01819 | -0.0673 | 58.3617
7 | 1.097 | 0.02 | -0.063 | 54.85
7.5 | 1.1315 | 0.022 | -0.0589 | 51.4318
8 | 1.1637 | 0.02429 | -0.0546 | 47.9086
8.5 | 1.1886 | 0.02722 | -0.0501 | 43.6664
9 | 1.2146 | 0.03028 | -0.0458 | 40.1123
10.5 | 1.2635 | 0.04298 | -0.0337 | 29.3974
11 | 1.2693 | 0.04878 | -0.03 | 26.0209
11.5 | 1.2657 | 0.05605 | -0.0274 | 22.5816
12 | 1.2447 | 0.06584 | -0.0267 | 18.9049
12.5 | 1.2136 | 0.07784 | -0.029 | 15.591
13 | 1.1796 | 0.09151 | -0.0341 | 12.8904
13.5 | 1.1475 | 0.10638 | -0.042 | 10.7868
14 | 1.1171 | 0.1226 | -0.0521 | 9.1117
14.5 | 1.0923 | 0.1393 | -0.0633 | 7.8413
15 | 1.0688 | 0.15685 | -0.0744 | 6.8142
15.5 | 1.0569 | 0.17219 | -0.0841 | 6.138
16 | 1.0509 | 0.18673 | -0.0933 | 5.6279

## 57. Re 3M Mach 0.00 (1)
BIGFOIL.COM POLAR EXPORT
NACA65-514 a=0.8
NACA65-514 a=0.8 |  |  |  | Cl Max: | 1.435 | at alpha= | 10.5 | deg
JavaFoil+Calcfoil stall+Eppler ext transition |  |  |  | L/D Max: | 171.387 | at alpha= | 4 | deg
Re: | 3000000 |  |  | Cd Min: | 0.00511 | at alpha= | -1.5 | deg
Mach: | 0 |  |  | Cl=0 at alpha= | -3.95 | deg
|  |  |  | @ Cl=0.1, Cd= | 0.0070272
|  |  |  | @ Cl=0.4, Cd= | 0.005187
|  |  |  | @ Cl=0.6, Cd= | 0.00545
alpha (deg) | Cl | Cd | Cm | Cl/Cd
-19 | -0.525 | 0.16659 | -0.031 | -3.153
-18.5 | -0.543 | 0.15612 | -0.031 | -3.481
-18 | -0.561 | 0.14695 | -0.032 | -3.819
-17.5 | -0.578 | 0.13886 | -0.032 | -4.164
-17 | -0.594 | 0.13135 | -0.033 | -4.524
-16.5 | -0.609 | 0.1249 | -0.033 | -4.875
-16 | -0.622 | 0.11769 | -0.034 | -5.286
-15.5 | -0.633 | 0.11112 | -0.034 | -5.695
-15 | -0.641 | 0.10627 | -0.035 | -6.035
-14.5 | -0.647 | 0.09935 | -0.036 | -6.512
-14 | -0.649 | 0.09437 | -0.036 | -6.882
-13.5 | -0.645 | 0.08929 | -0.037 | -7.228
-13 | -0.638 | 0.0835 | -0.039 | -7.644
-12.5 | -0.628 | 0.07811 | -0.04 | -8.034
-12 | -0.612 | 0.07336 | -0.041 | -8.343
-11.5 | -0.593 | 0.06828 | -0.043 | -8.682
-11 | -0.573 | 0.06153 | -0.048 | -9.306
-10.5 | -0.603 | 0.02551 | -0.07 | -23.625
-10 | -0.622 | 0.01081 | -0.079 | -57.596
-9.5 | -0.592 | 0.01002 | -0.081 | -59.098
-9 | -0.549 | 0.00946 | -0.082 | -58.065
-8.5 | -0.503 | 0.00903 | -0.083 | -55.713
-8 | -0.455 | 0.00877 | -0.084 | -51.889
-7.5 | -0.404 | 0.00853 | -0.085 | -47.39
-7 | -0.351 | 0.00828 | -0.086 | -42.409
-6.5 | -0.297 | 0.00806 | -0.086 | -36.809
-6 | -0.241 | 0.00783 | -0.087 | -30.735
-5.5 | -0.183 | 0.0077 | -0.088 | -23.79
-5 | -0.125 | 0.00751 | -0.089 | -16.62
-4.5 | -0.066 | 0.00732 | -0.09 | -8.96
-4 | -0.006 | 0.00722 | -0.091 | -0.817
-3.5 | 0.054 | 0.00708 | -0.091 | 7.651
-3 | 0.115 | 0.00701 | -0.092 | 16.332
-2.5 | 0.175 | 0.00691 | -0.093 | 25.346
-2 | 0.236 | 0.00681 | -0.094 | 34.618
-1.5 | 0.297 | 0.00511 | -0.095 | 58.087
-1 | 0.358 | 0.00518 | -0.095 | 69.049
-0.5 | 0.418 | 0.00519 | -0.096 | 80.6
0 | 0.479 | 0.00526 | -0.097 | 91.082
0.5 | 0.539 | 0.00537 | -0.098 | 100.481
1 | 0.6 | 0.00545 | -0.099 | 110.07
1.5 | 0.66 | 0.00553 | -0.1 | 119.307
2 | 0.72 | 0.00538 | -0.1 | 133.853
2.5 | 0.779 | 0.00549 | -0.101 | 141.989
3 | 0.836 | 0.00562 | -0.102 | 148.686
3.5 | 0.893 | 0.00542 | -0.102 | 164.744
4 | 0.95 | 0.00554 | -0.103 | 171.387
4.5 | 1.005 | 0.00625 | -0.104 | 160.745
5 | 1.05 | 0.0116 | -0.104 | 90.577
5.5 | 1.102 | 0.01206 | -0.104 | 91.361
6 | 1.152 | 0.01252 | -0.105 | 91.991
6.5 | 1.199 | 0.01306 | -0.106 | 91.812
7 | 1.244 | 0.01363 | -0.106 | 91.286
7.5 | 1.287 | 0.01425 | -0.107 | 90.265
8 | 1.323 | 0.01488 | -0.107 | 88.947
8.5 | 1.356 | 0.01554 | -0.108 | 87.238
9 | 1.383 | 0.01624 | -0.108 | 85.165
9.5 | 1.406 | 0.01702 | -0.109 | 82.596
10 | 1.423 | 0.01777 | -0.11 | 80.081
10.5 | 1.435 | 0.01885 | -0.11 | 76.122
11 | 1.435 | 0.01978 | -0.111 | 72.534
11.5 | 1.428 | 0.02081 | -0.111 | 68.64
12 | 1.415 | 0.02194 | -0.112 | 64.508
12.5 | 1.396 | 0.02328 | -0.112 | 59.942
13 | 1.37 | 0.02461 | -0.112 | 55.683
13.5 | 1.34 | 0.02604 | -0.113 | 51.457
14 | 1.304 | 0.02801 | -0.113 | 46.542
14.5 | 1.254 | 0.03209 | -0.112 | 39.077
15 | 1.168 | 0.04629 | -0.106 | 25.24
15.5 | 1.01 | 0.10541 | -0.074 | 9.583

## 58. Re 3M Mach 0.00 (2)
BIGFOIL.COM POLAR EXPORT
NACA65-514 a=0.8
NACA65-514 a=0.8 |  |  |  | Cl Max: | 1.6953 | at alpha= | 20 | deg
XFOIL ncrit=9 |  |  |  | L/D Max: | 162.779 | at alpha= | 3 | deg
Re: | 3000000 |  |  | Cd Min: | 0.07567 | at alpha= | 20 | deg
Mach: | 0 |  |  | Cl=0 at alpha= | -3.9991 | deg
|  |  |  | @ Cl=0.1, Cd= | 0.006472
|  |  |  | @ Cl=0.4, Cd= | 0.0044398
|  |  |  | @ Cl=0.6, Cd= | 0.0045154
alpha (deg) | Cl | Cd | Cm | Cl/Cd
-18.5 | -1.1255 | 0.05045 | -0.0949 | -22.3092
-18 | -1.1012 | 0.04287 | -0.1059 | -25.687
-17.5 | -1.1038 | 0.03641 | -0.1104 | -30.3158
-17 | -1.1245 | 0.03062 | -0.1103 | -36.7244
-16.5 | -1.1363 | 0.02611 | -0.1089 | -43.5197
-16 | -1.1279 | 0.02341 | -0.107 | -48.1803
-15.5 | -1.1123 | 0.02139 | -0.105 | -52.0009
-15 | -1.0962 | 0.01987 | -0.1018 | -55.1686
-14.5 | -1.0723 | 0.01896 | -0.0983 | -56.5559
-14 | -1.0391 | 0.01782 | -0.0964 | -58.3109
-13.5 | -0.9963 | 0.0171 | -0.0955 | -58.2632
-13 | -0.9511 | 0.01641 | -0.0949 | -57.9586
-12.5 | -0.9046 | 0.01577 | -0.0944 | -57.3621
-12 | -0.8551 | 0.01527 | -0.0943 | -55.9987
-11.5 | -0.8145 | 0.01368 | -0.0932 | -59.5395
-11 | -0.7679 | 0.01265 | -0.0927 | -60.7036
-10.5 | -0.7162 | 0.01203 | -0.0927 | -59.5345
-10 | -0.664 | 0.01148 | -0.0928 | -57.8397
-9.5 | -0.6112 | 0.01089 | -0.093 | -56.1249
-9 | -0.5576 | 0.01041 | -0.0932 | -53.5639
-8.5 | -0.5033 | 0.00998 | -0.0936 | -50.4309
-8 | -0.448 | 0.00964 | -0.094 | -46.473
-7.5 | -0.3961 | 0.00875 | -0.094 | -45.2686
-7 | -0.3405 | 0.00839 | -0.0945 | -40.584
-6.5 | -0.2844 | 0.00811 | -0.095 | -35.0678
-6 | -0.2278 | 0.00781 | -0.0956 | -29.1677
-5.5 | -0.1709 | 0.0076 | -0.0962 | -22.4868
-5 | -0.1149 | 0.0072 | -0.0967 | -15.9583
-4.5 | -0.0575 | 0.00696 | -0.0974 | -8.2615
-4 | -0.0001 | 0.0068 | -0.0981 | -0.014706
-3.5 | 0.0573 | 0.00659 | -0.0988 | 8.695
-3 | 0.1152 | 0.00643 | -0.0996 | 17.916
-2 | 0.2295 | 0.00578 | -0.1011 | 39.7059
-1.5 | 0.2853 | 0.00506 | -0.102 | 56.3834
-1 | 0.342 | 0.00448 | -0.1029 | 76.3393
-0.5 | 0.3998 | 0.00444 | -0.1036 | 90.045
0 | 0.4581 | 0.00439 | -0.1044 | 104.3508
0.5 | 0.516 | 0.00445 | -0.1051 | 115.9551
1 | 0.5745 | 0.00448 | -0.106 | 128.2366
1.5 | 0.6321 | 0.00456 | -0.1066 | 138.6184
2 | 0.6894 | 0.00466 | -0.1072 | 147.9399
2.5 | 0.7467 | 0.00475 | -0.1079 | 157.2
3 | 0.8025 | 0.00493 | -0.1082 | 162.7789
3.5 | 0.8551 | 0.0053 | -0.108 | 161.3396
4 | 0.9014 | 0.00605 | -0.1068 | 148.9917
4.5 | 0.9372 | 0.00735 | -0.1037 | 127.5102
5 | 0.9693 | 0.00868 | -0.1 | 111.6705
5.5 | 1.0023 | 0.00974 | -0.0964 | 102.9055
6 | 1.0336 | 0.01059 | -0.0923 | 97.6015
6.5 | 1.0628 | 0.01129 | -0.0877 | 94.1364
7 | 1.0974 | 0.01194 | -0.0844 | 91.9095
7.5 | 1.1345 | 0.01254 | -0.0816 | 90.4705
8 | 1.1687 | 0.0133 | -0.0786 | 87.8722
8.5 | 1.2054 | 0.01399 | -0.076 | 86.1615
9 | 1.2396 | 0.01482 | -0.0732 | 83.6437
9.5 | 1.2714 | 0.01577 | -0.0702 | 80.6214
10.5 | 1.3388 | 0.01747 | -0.0652 | 76.6342
11 | 1.3695 | 0.01872 | -0.0626 | 73.1571
11.5 | 1.3966 | 0.02025 | -0.0596 | 68.9679
12 | 1.4271 | 0.02162 | -0.0573 | 66.0083
12.5 | 1.4561 | 0.02314 | -0.055 | 62.9257
13 | 1.484 | 0.0248 | -0.0528 | 59.8387
13.5 | 1.5087 | 0.02676 | -0.0505 | 56.3789
14 | 1.5302 | 0.02908 | -0.048 | 52.6204
14.5 | 1.5558 | 0.03115 | -0.0463 | 49.9454
15 | 1.5798 | 0.03344 | -0.0446 | 47.2428
15.5 | 1.6018 | 0.03598 | -0.0429 | 44.5192
16 | 1.6212 | 0.03885 | -0.0414 | 41.7297
16.5 | 1.6341 | 0.04248 | -0.0397 | 38.4675
17 | 1.6524 | 0.04568 | -0.0387 | 36.1734
17.5 | 1.6673 | 0.04937 | -0.0378 | 33.7715
18 | 1.6801 | 0.05341 | -0.0371 | 31.4567
18.5 | 1.6892 | 0.05802 | -0.0367 | 29.1141
19 | 1.6938 | 0.06335 | -0.0365 | 26.7372
19.5 | 1.6949 | 0.06934 | -0.0369 | 24.4433
20 | 1.6953 | 0.07567 | -0.0377 | 22.4039

## 59. Re 3M Mach 0.10 (1)
BIGFOIL.COM POLAR EXPORT
NACA65-514 a=0.8
NACA65-514 a=0.8 |  |  |  | Cl Max: | 1.43 | at alpha= | 10.5 | deg
JavaFoil+Calcfoil stall+Eppler ext transition |  |  |  | L/D Max: | 182.597 | at alpha= | 4 | deg
Re: | 3000000 |  |  | Cd Min: | 0.00514 | at alpha= | -1.5 | deg
Mach: | 0.1 |  |  | Cl=0 at alpha= | -3.95 | deg
|  |  |  | @ Cl=0.1, Cd= | 0.007062
|  |  |  | @ Cl=0.4, Cd= | 0.0052036
|  |  |  | @ Cl=0.6, Cd= | 0.0054361
alpha (deg) | Cl | Cd | Cm | Cl/Cd
-19 | -0.478 | 0.17327 | -0.03 | -2.757
-18.5 | -0.499 | 0.16164 | -0.031 | -3.085
-18 | -0.52 | 0.15047 | -0.031 | -3.453
-17.5 | -0.54 | 0.14242 | -0.032 | -3.789
-17 | -0.559 | 0.13412 | -0.032 | -4.167
-16.5 | -0.577 | 0.12807 | -0.033 | -4.506
-16 | -0.594 | 0.1194 | -0.034 | -4.971
-15.5 | -0.608 | 0.11384 | -0.034 | -5.341
-15 | -0.62 | 0.10785 | -0.035 | -5.747
-14.5 | -0.629 | 0.10042 | -0.036 | -6.262
-14 | -0.634 | 0.09601 | -0.036 | -6.607
-13.5 | -0.633 | 0.09034 | -0.037 | -7.005
-13 | -0.628 | 0.08367 | -0.039 | -7.511
-12.5 | -0.62 | 0.07905 | -0.039 | -7.837
-12 | -0.606 | 0.07444 | -0.041 | -8.14
-11.5 | -0.588 | 0.06927 | -0.043 | -8.483
-11 | -0.567 | 0.06386 | -0.045 | -8.879
-10.5 | -0.545 | 0.05776 | -0.049 | -9.428
-10 | -0.616 | 0.01135 | -0.079 | -54.285
-9.5 | -0.592 | 0.01015 | -0.082 | -58.285
-9 | -0.549 | 0.00967 | -0.083 | -56.807
-8.5 | -0.504 | 0.00914 | -0.083 | -55.169
-8 | -0.456 | 0.00879 | -0.084 | -51.853
-7.5 | -0.405 | 0.00855 | -0.085 | -47.393
-7 | -0.353 | 0.0083 | -0.086 | -42.464
-6.5 | -0.298 | 0.00808 | -0.087 | -36.887
-6 | -0.242 | 0.00791 | -0.088 | -30.539
-5.5 | -0.184 | 0.00771 | -0.088 | -23.886
-5 | -0.125 | 0.00759 | -0.089 | -16.519
-4.5 | -0.066 | 0.00741 | -0.09 | -8.897
-4 | -0.006 | 0.00724 | -0.091 | -0.818
-3.5 | 0.054 | 0.00716 | -0.092 | 7.6
-3 | 0.115 | 0.00703 | -0.093 | 16.371
-2.5 | 0.176 | 0.00693 | -0.093 | 25.401
-2 | 0.237 | 0.0068 | -0.094 | 34.844
-1.5 | 0.298 | 0.00514 | -0.095 | 58.07
-1 | 0.359 | 0.00517 | -0.096 | 69.511
-0.5 | 0.42 | 0.00522 | -0.097 | 80.432
0 | 0.481 | 0.0053 | -0.098 | 90.766
0.5 | 0.542 | 0.00536 | -0.098 | 101.097
1 | 0.603 | 0.00544 | -0.099 | 110.693
1.5 | 0.663 | 0.00552 | -0.1 | 120.161
2 | 0.723 | 0.00537 | -0.101 | 134.7
2.5 | 0.783 | 0.00549 | -0.101 | 142.771
3 | 0.84 | 0.00562 | -0.102 | 149.477
3.5 | 0.897 | 0.00543 | -0.103 | 165.126
4 | 0.955 | 0.00523 | -0.104 | 182.597
4.5 | 1.01 | 0.00627 | -0.104 | 161.024
5 | 1.055 | 0.01167 | -0.104 | 90.432
5.5 | 1.107 | 0.01213 | -0.105 | 91.186
6 | 1.156 | 0.01262 | -0.105 | 91.6
6.5 | 1.204 | 0.01316 | -0.106 | 91.497
7 | 1.249 | 0.01374 | -0.107 | 90.897
7.5 | 1.291 | 0.01439 | -0.107 | 89.674
8 | 1.327 | 0.01502 | -0.108 | 88.372
8.5 | 1.358 | 0.01569 | -0.108 | 86.543
9 | 1.385 | 0.01642 | -0.109 | 84.329
9.5 | 1.406 | 0.01721 | -0.11 | 81.686
10 | 1.421 | 0.01803 | -0.11 | 78.806
10.5 | 1.43 | 0.01908 | -0.111 | 74.954
11 | 1.428 | 0.02009 | -0.111 | 71.06
11.5 | 1.417 | 0.02113 | -0.112 | 67.061
12 | 1.4 | 0.02232 | -0.112 | 62.706
12.5 | 1.376 | 0.02366 | -0.112 | 58.144
13 | 1.345 | 0.02515 | -0.113 | 53.492
13.5 | 1.308 | 0.02703 | -0.113 | 48.395
14 | 1.266 | 0.02893 | -0.113 | 43.773
14.5 | 1.193 | 0.03715 | -0.11 | 32.117
15 | 1.003 | 0.10253 | -0.072 | 9.787
15.5 | 0.959 | 0.11143 | -0.069 | 8.606

## 60. Re 3M Mach 0.10 (2)
BIGFOIL.COM POLAR EXPORT
NACA65-514 a=0.8
NACA65-514 a=0.8 |  |  |  | Cl Max: | 1.6788 | at alpha= | 20 | deg
XFOIL ncrit=9 |  |  |  | L/D Max: | 163.401 | at alpha= | 3 | deg
Re: | 3000000 |  |  | Cd Min: | 0.08097 | at alpha= | 20 | deg
Mach: | 0.1 |  |  | Cl=0 at alpha= | -3.9991 | deg
|  |  |  | @ Cl=0.1, Cd= | 0.0064889
|  |  |  | @ Cl=0.4, Cd= | 0.0044423
|  |  |  | @ Cl=0.6, Cd= | 0.0045206
alpha (deg) | Cl | Cd | Cm | Cl/Cd
-18 | -1.0078 | 0.06007 | -0.0941 | -16.7771
-17.5 | -1.0437 | 0.0439 | -0.1105 | -23.7745
-17 | -1.0513 | 0.03831 | -0.1121 | -27.4419
-16.5 | -1.0883 | 0.03084 | -0.1127 | -35.2886
-16 | -1.0996 | 0.0263 | -0.1113 | -41.8099
-15.5 | -1.0915 | 0.02346 | -0.1095 | -46.526
-14.5 | -1.0537 | 0.02021 | -0.1043 | -52.1376
-14 | -1.0363 | 0.01881 | -0.1 | -55.093
-13.5 | -0.9956 | 0.018 | -0.0986 | -55.3111
-13 | -0.9524 | 0.01718 | -0.0976 | -55.4366
-12.5 | -0.9082 | 0.01632 | -0.0967 | -55.6495
-12 | -0.859 | 0.01575 | -0.0963 | -54.5397
-11.5 | -0.8095 | 0.01512 | -0.0959 | -53.5384
-11 | -0.7718 | 0.01307 | -0.0944 | -59.0513
-10.5 | -0.7207 | 0.01232 | -0.0942 | -58.4984
-10 | -0.6681 | 0.01175 | -0.0942 | -56.8596
-9.5 | -0.6151 | 0.01111 | -0.0942 | -55.3645
-9 | -0.5613 | 0.01057 | -0.0943 | -53.1031
-8 | -0.4512 | 0.00972 | -0.0949 | -46.4198
-7.5 | -0.3987 | 0.00886 | -0.0949 | -45
-7 | -0.3429 | 0.00846 | -0.0952 | -40.5319
-6.5 | -0.2864 | 0.00816 | -0.0957 | -35.098
-6 | -0.2295 | 0.00786 | -0.0963 | -29.1985
-5.5 | -0.1721 | 0.00763 | -0.0969 | -22.5557
-5 | -0.1157 | 0.00722 | -0.0973 | -16.0249
-4.5 | -0.058 | 0.00699 | -0.098 | -8.2976
-4 | -0.0001 | 0.00681 | -0.0987 | -0.014684
-3.5 | 0.0576 | 0.00662 | -0.0994 | 8.7009
-3 | 0.1158 | 0.00644 | -0.1001 | 17.9814
-2.5 | 0.1735 | 0.00626 | -0.1008 | 27.7157
-2 | 0.2309 | 0.00581 | -0.1016 | 39.7418
-1.5 | 0.287 | 0.00509 | -0.1025 | 56.3851
-1 | 0.3439 | 0.0045 | -0.1034 | 76.4222
-0.5 | 0.4022 | 0.00444 | -0.1042 | 90.5856
0 | 0.4608 | 0.0044 | -0.105 | 104.7273
0.5 | 0.519 | 0.00446 | -0.1057 | 116.3677
1 | 0.5778 | 0.00449 | -0.1065 | 128.686
1.5 | 0.6358 | 0.00457 | -0.1072 | 139.1247
2.5 | 0.751 | 0.00477 | -0.1084 | 157.4423
3 | 0.8072 | 0.00494 | -0.1088 | 163.4008
3.5 | 0.86 | 0.00532 | -0.1085 | 161.6541
4 | 0.9062 | 0.00609 | -0.1072 | 148.8013
4.5 | 0.9415 | 0.00741 | -0.1039 | 127.058
5.5 | 1.0046 | 0.00984 | -0.096 | 102.0935
6 | 1.0327 | 0.01067 | -0.0912 | 96.7854
7 | 1.0981 | 0.01207 | -0.0835 | 90.9776
7.5 | 1.1355 | 0.01269 | -0.0808 | 89.4799
8 | 1.1701 | 0.01348 | -0.0777 | 86.8027
8.5 | 1.2067 | 0.0142 | -0.0751 | 84.9789
9 | 1.2406 | 0.01509 | -0.0722 | 82.2134
9.5 | 1.2728 | 0.01606 | -0.0691 | 79.2528
10.5 | 1.3397 | 0.01789 | -0.0639 | 74.8854
11 | 1.3699 | 0.01923 | -0.0612 | 71.2376
11.5 | 1.3981 | 0.02076 | -0.0583 | 67.3459
12 | 1.4283 | 0.02221 | -0.0559 | 64.3089
12.5 | 1.4571 | 0.02383 | -0.0535 | 61.1456
13 | 1.4845 | 0.0256 | -0.0512 | 57.9883
13.5 | 1.5071 | 0.02783 | -0.0487 | 54.1538
14 | 1.5313 | 0.03004 | -0.0465 | 50.9754
14.5 | 1.5566 | 0.03224 | -0.0447 | 48.2816
15 | 1.5797 | 0.03474 | -0.0429 | 45.4721
15.5 | 1.6005 | 0.0375 | -0.0412 | 42.68
16 | 1.6153 | 0.04096 | -0.0394 | 39.436
16.5 | 1.6328 | 0.04429 | -0.0381 | 36.8661
17 | 1.6497 | 0.04781 | -0.037 | 34.5053
17.5 | 1.6628 | 0.05187 | -0.0361 | 32.0571
18 | 1.6725 | 0.05644 | -0.0355 | 29.6332
18.5 | 1.6764 | 0.06191 | -0.0353 | 27.078
19 | 1.6754 | 0.06823 | -0.0354 | 24.5552
19.5 | 1.6775 | 0.07442 | -0.0362 | 22.541
20 | 1.6788 | 0.08097 | -0.0374 | 20.7336

## 61. Re 3M Mach 0.25 (1)
BIGFOIL.COM POLAR EXPORT
NACA65-514 a=0.8
NACA65-514 a=0.8 |  |  |  | Cl Max: | 1.396 | at alpha= | 10 | deg
JavaFoil+Calcfoil stall+Eppler ext transition |  |  |  | L/D Max: | 176.922 | at alpha= | 3.5 | deg
Re: | 3000000 |  |  | Cd Min: | 0.00518 | at alpha= | -1.5 | deg
Mach: | 0.25 |  |  | Cl=0 at alpha= | -3.9516 | deg
|  |  |  | @ Cl=0.1, Cd= | 0.0071277
|  |  |  | @ Cl=0.4, Cd= | 0.0052444
|  |  |  | @ Cl=0.6, Cd= | 0.0055155
alpha (deg) | Cl | Cd | Cm | Cl/Cd
-17 | -0.209 | 0.15924 | -0.032 | -1.31
-16.5 | -0.274 | 0.14676 | -0.033 | -1.87
-16 | -0.331 | 0.13811 | -0.033 | -2.394
-15.5 | -0.381 | 0.13394 | -0.033 | -2.845
-15 | -0.426 | 0.12243 | -0.033 | -3.483
-14.5 | -0.467 | 0.11486 | -0.033 | -4.063
-14 | -0.501 | 0.10585 | -0.034 | -4.737
-13.5 | -0.524 | 0.09611 | -0.035 | -5.456
-13 | -0.541 | 0.09014 | -0.036 | -6.003
-12.5 | -0.552 | 0.08377 | -0.038 | -6.586
-12 | -0.554 | 0.07876 | -0.038 | -7.027
-11.5 | -0.547 | 0.07367 | -0.039 | -7.43
-11 | -0.536 | 0.06868 | -0.041 | -7.806
-10.5 | -0.52 | 0.0642 | -0.043 | -8.103
-10 | -0.499 | 0.05975 | -0.044 | -8.355
-9.5 | -0.477 | 0.05333 | -0.05 | -8.944
-9 | -0.539 | 0.01054 | -0.084 | -51.171
-8.5 | -0.506 | 0.00959 | -0.086 | -52.795
-8 | -0.46 | 0.00916 | -0.087 | -50.25
-7.5 | -0.411 | 0.0088 | -0.087 | -46.716
-7 | -0.359 | 0.00854 | -0.088 | -42.019
-6.5 | -0.304 | 0.00826 | -0.089 | -36.799
-6 | -0.247 | 0.00806 | -0.09 | -30.648
-5.5 | -0.188 | 0.00782 | -0.091 | -24.108
-5 | -0.129 | 0.00767 | -0.092 | -16.762
-4.5 | -0.068 | 0.00747 | -0.093 | -9.046
-4 | -0.006 | 0.00735 | -0.093 | -0.827
-3.5 | 0.056 | 0.00722 | -0.094 | 7.744
-3 | 0.118 | 0.00709 | -0.095 | 16.671
-2.5 | 0.181 | 0.00698 | -0.096 | 25.907
-2 | 0.243 | 0.00689 | -0.097 | 35.31
-1.5 | 0.307 | 0.00518 | -0.098 | 59.16
-1 | 0.369 | 0.00521 | -0.099 | 70.811
-0.5 | 0.432 | 0.00528 | -0.099 | 81.827
0 | 0.494 | 0.00538 | -0.1 | 91.924
0.5 | 0.557 | 0.00546 | -0.101 | 101.988
1 | 0.619 | 0.00554 | -0.102 | 111.683
1.5 | 0.681 | 0.00539 | -0.103 | 126.444
2 | 0.743 | 0.0055 | -0.103 | 134.97
2.5 | 0.805 | 0.00529 | -0.104 | 152.051
3 | 0.862 | 0.00542 | -0.105 | 159.058
3.5 | 0.921 | 0.0052 | -0.106 | 176.922
4 | 0.979 | 0.0062 | -0.106 | 157.848
4.5 | 1.035 | 0.00646 | -0.107 | 160.341
5 | 1.081 | 0.01213 | -0.107 | 89.077
5.5 | 1.132 | 0.01263 | -0.107 | 89.671
6 | 1.182 | 0.01315 | -0.108 | 89.883
6.5 | 1.229 | 0.01377 | -0.109 | 89.228
7 | 1.272 | 0.01442 | -0.109 | 88.217
7.5 | 1.312 | 0.01519 | -0.11 | 86.367
8 | 1.343 | 0.01588 | -0.111 | 84.564
8.5 | 1.368 | 0.01668 | -0.111 | 82.023
9 | 1.386 | 0.01751 | -0.112 | 79.14
9.5 | 1.395 | 0.01843 | -0.112 | 75.718
10 | 1.396 | 0.01954 | -0.113 | 71.459
10.5 | 1.388 | 0.02048 | -0.113 | 67.767
11 | 1.359 | 0.02204 | -0.114 | 61.683
11.5 | 1.319 | 0.0235 | -0.114 | 56.107
12 | 1.265 | 0.02543 | -0.114 | 49.734
12.5 | 1.187 | 0.02931 | -0.113 | 40.49
13 | 0.959 | 0.08419 | -0.075 | 11.388
13.5 | 0.877 | 0.09701 | -0.062 | 9.046
14 | 0.801 | 0.10714 | -0.058 | 7.472
14.5 | 0.719 | 0.117 | -0.056 | 6.149
15 | 0.634 | 0.12631 | -0.054 | 5.018

## 62. Re 3M Mach 0.25 (2)
BIGFOIL.COM POLAR EXPORT
NACA65-514 a=0.8
NACA65-514 a=0.8 |  |  |  | Cl Max: | 1.6001 | at alpha= | 16.5 | deg
XFOIL ncrit=9 |  |  |  | L/D Max: | 165.996 | at alpha= | 3 | deg
Re: | 3000000 |  |  | Cd Min: | 0.17542 | at alpha= | -17.5 | deg
Mach: | 0.25 |  |  | Cl=0 at alpha= | -3.9942 | deg
|  |  |  | @ Cl=0.1, Cd= | 0.0065907
|  |  |  | @ Cl=0.4, Cd= | 0.0045855
|  |  |  | @ Cl=0.6, Cd= | 0.0045745
alpha (deg) | Cl | Cd | Cm | Cl/Cd
-17.5 | -0.415 | 0.17542 | -0.0428 | -2.3658
-17 | -0.3963 | 0.16964 | -0.0466 | -2.3361
-16.5 | -0.3953 | 0.15773 | -0.0517 | -2.5062
-16 | -0.3757 | 0.15217 | -0.0555 | -2.4689
-15.5 | -0.3595 | 0.14567 | -0.0593 | -2.4679
-15 | -0.3546 | 0.13573 | -0.0642 | -2.6125
-14 | -0.7566 | 0.04305 | -0.1179 | -17.5749
-13.5 | -0.7732 | 0.03624 | -0.1205 | -21.3355
-13 | -0.7829 | 0.03111 | -0.1206 | -25.1655
-12.5 | -0.8282 | 0.02455 | -0.1173 | -33.7352
-12 | -0.819 | 0.02275 | -0.1124 | -36
-11.5 | -0.8007 | 0.02007 | -0.1087 | -39.8954
-11 | -0.7632 | 0.01833 | -0.1065 | -41.6367
-10.5 | -0.732 | 0.01537 | -0.1039 | -47.6252
-10 | -0.6859 | 0.01377 | -0.1024 | -49.8112
-9.5 | -0.6322 | 0.01288 | -0.1016 | -49.0839
-9 | -0.5782 | 0.01197 | -0.101 | -48.3041
-8.5 | -0.5239 | 0.01108 | -0.1004 | -47.2834
-8 | -0.4678 | 0.0104 | -0.1 | -44.9808
-7.5 | -0.4102 | 0.0099 | -0.0999 | -41.4343
-7 | -0.3558 | 0.00889 | -0.0996 | -40.0225
-6.5 | -0.297 | 0.00851 | -0.0998 | -34.9001
-6 | -0.2383 | 0.00813 | -0.1 | -29.3112
-5.5 | -0.1791 | 0.00781 | -0.1004 | -22.9321
-5 | -0.12 | 0.00743 | -0.1008 | -16.1507
-4.5 | -0.0607 | 0.00712 | -0.1012 | -8.5253
-4 | -0.0007 | 0.00691 | -0.1019 | -0.1013
-3.5 | 0.0593 | 0.00672 | -0.1025 | 8.8244
-3 | 0.1191 | 0.00653 | -0.1031 | 18.2389
-2.5 | 0.1792 | 0.00635 | -0.1039 | 28.2205
-2 | 0.2383 | 0.00599 | -0.1046 | 39.783
-1.5 | 0.2965 | 0.00524 | -0.1055 | 56.584
-0.5 | 0.4151 | 0.00449 | -0.1073 | 92.4499
0 | 0.4751 | 0.00449 | -0.108 | 105.8129
0.5 | 0.5358 | 0.00452 | -0.1088 | 118.5398
1 | 0.5961 | 0.00457 | -0.1096 | 130.4376
1.5 | 0.6563 | 0.00464 | -0.1103 | 141.444
2 | 0.7159 | 0.00474 | -0.1109 | 151.0338
2.5 | 0.7751 | 0.00486 | -0.1114 | 159.4856
3 | 0.8333 | 0.00502 | -0.1117 | 165.996
3.5 | 0.8873 | 0.00543 | -0.1112 | 163.407
4 | 0.9323 | 0.00629 | -0.1092 | 148.2194
4.5 | 0.964 | 0.00771 | -0.1049 | 125.0324
5 | 0.9895 | 0.00913 | -0.0994 | 108.379
5.5 | 1.0095 | 0.0102 | -0.0925 | 98.9706
6 | 1.0329 | 0.01126 | -0.0866 | 91.7318
6.5 | 1.067 | 0.01208 | -0.0827 | 88.3278
7 | 1.1038 | 0.01286 | -0.0794 | 85.832
7.5 | 1.1406 | 0.01369 | -0.0762 | 83.3163
8 | 1.177 | 0.01459 | -0.0731 | 80.6717
8.5 | 1.2129 | 0.01556 | -0.07 | 77.9499
9 | 1.2439 | 0.01683 | -0.0663 | 73.9097
9.5 | 1.2792 | 0.01791 | -0.0634 | 71.4238
10.5 | 1.344 | 0.02044 | -0.0573 | 65.7534
11 | 1.3699 | 0.0224 | -0.0538 | 61.1562
11.5 | 1.4013 | 0.02412 | -0.0511 | 58.097
12 | 1.4305 | 0.02608 | -0.0484 | 54.8505
12.5 | 1.4575 | 0.02831 | -0.0456 | 51.4836
13 | 1.4779 | 0.03116 | -0.0427 | 47.4294
13.5 | 1.5055 | 0.0336 | -0.0405 | 44.8065
14 | 1.53 | 0.03641 | -0.0383 | 42.0214
14.5 | 1.5482 | 0.03988 | -0.0361 | 38.8215
15 | 1.5642 | 0.04375 | -0.0341 | 35.7531
15.5 | 1.5813 | 0.04768 | -0.0325 | 33.1648
16 | 1.5931 | 0.05236 | -0.0312 | 30.4259
16.5 | 1.6001 | 0.05775 | -0.0302 | 27.7074
17 | 1.5947 | 0.06489 | -0.0299 | 24.5754
17.5 | 1.5904 | 0.07231 | -0.0304 | 21.9942
18 | 1.5819 | 0.08074 | -0.0318 | 19.5925
18.5 | 1.5675 | 0.09044 | -0.0344 | 17.3319
19 | 1.544 | 0.10209 | -0.0386 | 15.1239
19.5 | 1.5186 | 0.11465 | -0.0444 | 13.2455
20 | 1.4889 | 0.1286 | -0.0519 | 11.5778

## 63. Re 3M Mach 0.50 (1)
BIGFOIL.COM POLAR EXPORT
NACA65-514 a=0.8
NACA65-514 a=0.8 |  |  |  | Cl Max: | 1.318 | at alpha= | 7 | deg
JavaFoil+Calcfoil stall+Eppler ext transition |  |  |  | L/D Max: | 154.81 | at alpha= | 4 | deg
Re: | 3000000 |  |  | Cd Min: | 0.00503 | at alpha= | 0.5 | deg
Mach: | 0.5 |  |  | Cl=0 at alpha= | -3.9493 | deg
|  |  |  | @ Cl=0.1, Cd= | 0.0075686
|  |  |  | @ Cl=0.4, Cd= | 0.0055514
|  |  |  | @ Cl=0.6, Cd= | 0.0050996
alpha (deg) | Cl | Cd | Cm | Cl/Cd
-20 | -0.888 | 0.16895 | -0.043 | -5.256
-19.5 | -0.862 | 0.16342 | -0.043 | -5.272
-19 | -0.832 | 0.15737 | -0.042 | -5.288
-18.5 | -0.805 | 0.15108 | -0.042 | -5.327
-18 | -0.777 | 0.14605 | -0.042 | -5.323
-17.5 | -0.75 | 0.14169 | -0.043 | -5.296
-17 | -0.724 | 0.13973 | -0.044 | -5.18
-16.5 | -0.695 | 0.13512 | -0.042 | -5.141
-16 | -0.667 | 0.13106 | -0.042 | -5.088
-15.5 | -0.64 | 0.12162 | -0.043 | -5.26
-15 | -0.612 | 0.1204 | -0.043 | -5.085
-14.5 | -0.585 | 0.11651 | -0.043 | -5.02
-14 | -0.557 | 0.11199 | -0.044 | -4.977
-13.5 | -0.529 | 0.1083 | -0.042 | -4.883
-13 | -0.501 | 0.1019 | -0.042 | -4.919
-12.5 | -0.474 | 0.1013 | -0.043 | -4.678
-12 | -0.446 | 0.09795 | -0.043 | -4.557
-11.5 | -0.419 | 0.09286 | -0.044 | -4.511
-11 | -0.391 | 0.09051 | -0.044 | -4.322
-10.5 | -0.363 | 0.07726 | -0.042 | -4.699
-10 | -0.335 | 0.07059 | -0.043 | -4.753
-9.5 | -0.308 | 0.06384 | -0.044 | -4.823
-9 | -0.28 | 0.05795 | -0.045 | -4.836
-8.5 | -0.253 | 0.05314 | -0.046 | -4.756
-8 | -0.224 | 0.05898 | -0.043 | -3.806
-7.5 | -0.279 | 0.05712 | -0.04 | -4.884
-7 | -0.285 | 0.04488 | -0.048 | -6.352
-6.5 | -0.317 | 0.00922 | -0.1 | -34.32
-6 | -0.265 | 0.00895 | -0.101 | -29.574
-5.5 | -0.205 | 0.00862 | -0.102 | -23.819
-5 | -0.141 | 0.00827 | -0.103 | -17.096
-4.5 | -0.075 | 0.00799 | -0.104 | -9.358
-4 | -0.007 | 0.00776 | -0.105 | -0.87
-3.5 | 0.062 | 0.00765 | -0.105 | 8.126
-3 | 0.132 | 0.0075 | -0.106 | 17.563
-2.5 | 0.202 | 0.00736 | -0.107 | 27.392
-2 | 0.272 | 0.00724 | -0.108 | 37.551
-1.5 | 0.343 | 0.00547 | -0.109 | 62.643
-1 | 0.413 | 0.00557 | -0.11 | 74.141
-0.5 | 0.483 | 0.00544 | -0.111 | 88.77
0 | 0.551 | 0.00527 | -0.112 | 104.615
0.5 | 0.62 | 0.00503 | -0.113 | 123.292
1 | 0.689 | 0.00581 | -0.113 | 118.605
1.5 | 0.758 | 0.00592 | -0.114 | 128.017
2 | 0.826 | 0.00607 | -0.115 | 136.021
2.5 | 0.894 | 0.00626 | -0.116 | 142.903
3 | 0.956 | 0.00645 | -0.117 | 148.209
3.5 | 1.021 | 0.00666 | -0.117 | 153.194
4 | 1.083 | 0.007 | -0.118 | 154.81
4.5 | 1.133 | 0.01365 | -0.118 | 83.02
5 | 1.187 | 0.01435 | -0.119 | 82.762
5.5 | 1.236 | 0.01517 | -0.119 | 81.484
6 | 1.277 | 0.01604 | -0.12 | 79.6
6.5 | 1.306 | 0.01712 | -0.121 | 76.299
7 | 1.318 | 0.01831 | -0.121 | 71.953
7.5 | 1.297 | 0.01979 | -0.122 | 65.515
8 | 0.95 | 0.05264 | -0.065 | 18.043
8.5 | 0.681 | 0.05784 | -0.059 | 11.781
9 | 0.707 | 0.0646 | -0.055 | 10.943
9.5 | 0.884 | 0.02418 | -0.124 | 36.551
10 | 0.762 | 0.06801 | -0.061 | 11.199
10.5 | 0.788 | 0.07564 | -0.06 | 10.412
11 | 0.814 | 0.08709 | -0.06 | 9.346
11.5 | 0.841 | 0.09476 | -0.062 | 8.872
12 | 0.867 | 0.09806 | -0.062 | 8.841

## 64. Re 3M Mach 0.50 (2)
BIGFOIL.COM POLAR EXPORT
NACA65-514 a=0.8
NACA65-514 a=0.8 |  |  |  | Cl Max: | 1.3129 | at alpha= | 10.5 | deg
XFOIL ncrit=9 |  |  |  | L/D Max: | 173.187 | at alpha= | 3 | deg
Re: | 3000000 |  |  | Cd Min: | 0.23571 | at alpha= | -20 | deg
Mach: | 0.5 |  |  | Cl=0 at alpha= | -3.9739 | deg
|  |  |  | @ Cl=0.1, Cd= | 0.007069
|  |  |  | @ Cl=0.4, Cd= | 0.0049523
|  |  |  | @ Cl=0.6, Cd= | 0.0048367
alpha (deg) | Cl | Cd | Cm | Cl/Cd
-20 | -0.5067 | 0.23571 | -0.0212 | -2.1497
-19.5 | -0.4882 | 0.22838 | -0.0251 | -2.1377
-19 | -0.4699 | 0.21902 | -0.0297 | -2.1455
-18 | -0.4273 | 0.20379 | -0.039 | -2.0968
-17.5 | -0.4077 | 0.19529 | -0.0437 | -2.0877
-16.5 | -0.3713 | 0.17763 | -0.0532 | -2.0903
-16 | -0.348 | 0.17111 | -0.0576 | -2.0338
-15.5 | -0.3303 | 0.16274 | -0.0622 | -2.0296
-15 | -0.3168 | 0.15307 | -0.0672 | -2.0696
-14.5 | -0.2929 | 0.14692 | -0.0714 | -1.9936
-14 | -0.2763 | 0.13877 | -0.076 | -1.9911
-13.5 | -0.2668 | 0.12898 | -0.081 | -2.0685
-13 | -0.2489 | 0.12192 | -0.0854 | -2.0415
-12.5 | -0.232 | 0.11473 | -0.0896 | -2.0221
-12 | -0.2189 | 0.10701 | -0.094 | -2.0456
-11.5 | -0.2129 | 0.09807 | -0.0988 | -2.1709
-11 | -0.2115 | 0.08857 | -0.1039 | -2.3879
-10.5 | -0.2157 | 0.07916 | -0.109 | -2.7249
-10 | -0.2273 | 0.06914 | -0.115 | -3.2875
-9.5 | -0.2295 | 0.06075 | -0.1201 | -3.7778
-9 | -0.2508 | 0.04785 | -0.1302 | -5.2414
-8.5 | -0.2905 | 0.03796 | -0.1357 | -7.6528
-8 | -0.323 | 0.03207 | -0.1344 | -10.0717
-7.5 | -0.3472 | 0.02616 | -0.1297 | -13.2722
-7 | -0.3491 | 0.01889 | -0.1256 | -18.4807
-6.5 | -0.3206 | 0.01328 | -0.122 | -24.1416
-6 | -0.266 | 0.01084 | -0.1197 | -24.5387
-5.5 | -0.2034 | 0.00957 | -0.1181 | -21.2539
-5 | -0.1383 | 0.00868 | -0.117 | -15.9332
-4.5 | -0.0705 | 0.0081 | -0.1165 | -8.7037
-4 | -0.0036 | 0.00752 | -0.1163 | -0.47872
-3.5 | 0.0654 | 0.00719 | -0.1164 | 9.096
-3 | 0.134 | 0.00695 | -0.1168 | 19.2806
-2.5 | 0.2027 | 0.00673 | -0.1173 | 30.1189
-2 | 0.271 | 0.00655 | -0.1178 | 41.374
-1 | 0.4018 | 0.00493 | -0.1196 | 81.501
-0.5 | 0.4704 | 0.00479 | -0.1205 | 98.2046
0 | 0.5382 | 0.00481 | -0.1211 | 111.8919
0.5 | 0.6076 | 0.00484 | -0.122 | 125.5372
1.5 | 0.7447 | 0.00501 | -0.1233 | 148.6427
2 | 0.8124 | 0.00514 | -0.1236 | 158.0545
2.5 | 0.8805 | 0.00525 | -0.1239 | 167.7143
3 | 0.9456 | 0.00546 | -0.1234 | 173.1868
3.5 | 1.0036 | 0.00589 | -0.1215 | 170.3905
4 | 1.0345 | 0.00706 | -0.1148 | 146.5297
4.5 | 1.025 | 0.00881 | -0.101 | 116.3451
5.5 | 1.0267 | 0.01333 | -0.0805 | 77.0218
6 | 1.0494 | 0.01527 | -0.0742 | 68.723
7 | 1.1256 | 0.01831 | -0.0658 | 61.4746
7.5 | 1.1604 | 0.02019 | -0.0613 | 57.474
8 | 1.1974 | 0.02214 | -0.0572 | 54.0831
8.5 | 1.2298 | 0.0245 | -0.0528 | 50.1959
9 | 1.2537 | 0.02759 | -0.048 | 45.4404
9.5 | 1.2785 | 0.03086 | -0.0436 | 41.429
10 | 1.2983 | 0.03467 | -0.0391 | 37.4474
10.5 | 1.3129 | 0.03895 | -0.0348 | 33.7073
11 | 1.3089 | 0.04524 | -0.0304 | 28.9324
11.5 | 1.2972 | 0.05289 | -0.0269 | 24.5264
12 | 1.2799 | 0.062 | -0.0257 | 20.6435
12.5 | 1.2537 | 0.07303 | -0.0271 | 17.1669
13 | 1.2148 | 0.08678 | -0.0317 | 13.9986
13.5 | 1.1783 | 0.10179 | -0.0391 | 11.5758
14 | 1.1457 | 0.11783 | -0.0488 | 9.7233
14.5 | 1.1194 | 0.13432 | -0.0598 | 8.3338
15 | 1.0973 | 0.15116 | -0.0709 | 7.2592
15.5 | 1.0776 | 0.16791 | -0.0814 | 6.4177

## 65. Re 4M Mach 0.00 (1)
BIGFOIL.COM POLAR EXPORT
NACA65-514 a=0.8
NACA65-514 a=0.8 |  |  |  | Cl Max: | 1.437 | at alpha= | 10.5 | deg
JavaFoil+Calcfoil stall+Eppler ext transition |  |  |  | L/D Max: | 192.565 | at alpha= | 4.5 | deg
Re: | 4000000 |  |  | Cd Min: | 0.00492 | at alpha= | -1.5 | deg
Mach: | 0 |  |  | Cl=0 at alpha= | -3.95 | deg
|  |  |  | @ Cl=0.1, Cd= | 0.0067746
|  |  |  | @ Cl=0.4, Cd= | 0.005012
|  |  |  | @ Cl=0.6, Cd= | 0.00519
alpha (deg) | Cl | Cd | Cm | Cl/Cd
-16 | -0.623 | 0.11593 | -0.035 | -5.37
-15.5 | -0.633 | 0.10939 | -0.035 | -5.79
-15 | -0.642 | 0.1037 | -0.036 | -6.189
-14.5 | -0.648 | 0.09781 | -0.037 | -6.624
-14 | -0.65 | 0.09259 | -0.038 | -7.023
-13.5 | -0.646 | 0.08694 | -0.039 | -7.434
-13 | -0.639 | 0.08151 | -0.04 | -7.845
-12.5 | -0.63 | 0.07603 | -0.042 | -8.28
-12 | -0.615 | 0.0702 | -0.045 | -8.763
-11.5 | -0.598 | 0.06386 | -0.048 | -9.359
-11 | -0.659 | 0.017 | -0.073 | -38.759
-10.5 | -0.642 | 0.01296 | -0.076 | -49.502
-10 | -0.629 | 0.00963 | -0.08 | -65.318
-9.5 | -0.592 | 0.00949 | -0.081 | -62.365
-9 | -0.549 | 0.00904 | -0.082 | -60.707
-8.5 | -0.503 | 0.00872 | -0.083 | -57.7
-8 | -0.455 | 0.0084 | -0.084 | -54.138
-7.5 | -0.404 | 0.00818 | -0.085 | -49.413
-7 | -0.351 | 0.00801 | -0.086 | -43.867
-6.5 | -0.297 | 0.00776 | -0.086 | -38.24
-6 | -0.241 | 0.00752 | -0.087 | -32.019
-5.5 | -0.183 | 0.00734 | -0.088 | -24.954
-5 | -0.125 | 0.00721 | -0.089 | -17.316
-4.5 | -0.066 | 0.00705 | -0.09 | -9.302
-4 | -0.006 | 0.00691 | -0.091 | -0.854
-3.5 | 0.054 | 0.00685 | -0.091 | 7.913
-3 | 0.115 | 0.00675 | -0.092 | 16.981
-2.5 | 0.175 | 0.00663 | -0.093 | 26.414
-2 | 0.236 | 0.00655 | -0.094 | 35.962
-1.5 | 0.297 | 0.00492 | -0.095 | 60.35
-1 | 0.358 | 0.00497 | -0.095 | 72.006
-0.5 | 0.418 | 0.00503 | -0.096 | 83.129
0 | 0.479 | 0.00508 | -0.097 | 94.166
0.5 | 0.539 | 0.00514 | -0.098 | 104.968
1 | 0.6 | 0.00519 | -0.099 | 115.467
1.5 | 0.66 | 0.00532 | -0.1 | 123.931
2 | 0.72 | 0.00544 | -0.1 | 132.445
2.5 | 0.78 | 0.00531 | -0.101 | 146.731
3 | 0.836 | 0.00541 | -0.102 | 154.375
3.5 | 0.894 | 0.00558 | -0.103 | 160.079
4 | 0.95 | 0.00543 | -0.103 | 175.182
4.5 | 1.006 | 0.00522 | -0.104 | 192.565
5 | 1.052 | 0.01103 | -0.104 | 95.313
5.5 | 1.103 | 0.01149 | -0.104 | 95.989
6 | 1.153 | 0.01195 | -0.105 | 96.511
6.5 | 1.201 | 0.01244 | -0.106 | 96.524
7 | 1.246 | 0.01297 | -0.106 | 96.07
7.5 | 1.288 | 0.01357 | -0.107 | 94.92
8 | 1.325 | 0.01414 | -0.107 | 93.733
8.5 | 1.357 | 0.01477 | -0.108 | 91.875
9 | 1.385 | 0.01541 | -0.109 | 89.848
9.5 | 1.408 | 0.01615 | -0.109 | 87.141
10 | 1.425 | 0.01688 | -0.11 | 84.431
10.5 | 1.437 | 0.01787 | -0.11 | 80.397
11 | 1.437 | 0.01875 | -0.111 | 76.63
11.5 | 1.43 | 0.01974 | -0.111 | 72.47
12 | 1.417 | 0.02086 | -0.112 | 67.938
12.5 | 1.398 | 0.02205 | -0.112 | 63.377
13 | 1.373 | 0.02327 | -0.113 | 58.981
13.5 | 1.342 | 0.02458 | -0.113 | 54.621
14 | 1.307 | 0.02642 | -0.113 | 49.469
14.5 | 1.264 | 0.02907 | -0.113 | 43.475
15 | 1.209 | 0.03385 | -0.112 | 35.72
15.5 | 1.136 | 0.04477 | -0.108 | 25.38

## 66. Re 4M Mach 0.00 (2)
BIGFOIL.COM POLAR EXPORT
NACA65-514 a=0.8
NACA65-514 a=0.8 |  |  |  | Cl Max: | 1.7425 | at alpha= | 20 | deg
XFOIL ncrit=9 |  |  |  | L/D Max: | 166.726 | at alpha= | 2.5 | deg
Re: | 4000000 |  |  | Cd Min: | 0.0692 | at alpha= | 20 | deg
Mach: | 0 |  |  | Cl=0 at alpha= | -3.994 | deg
|  |  |  | @ Cl=0.1, Cd= | 0.0061343
|  |  |  | @ Cl=0.4, Cd= | 0.0042144
|  |  |  | @ Cl=0.6, Cd= | 0.004243
alpha (deg) | Cl | Cd | Cm | Cl/Cd
-19 | -1.2549 | 0.03799 | -0.1057 | -33.0324
-18.5 | -1.2343 | 0.03348 | -0.1104 | -36.8668
-18 | -1.229 | 0.03009 | -0.1099 | -40.8441
-17.5 | -1.2228 | 0.0269 | -0.109 | -45.4572
-16.5 | -1.1917 | 0.02242 | -0.1062 | -53.1534
-15.5 | -1.1543 | 0.01932 | -0.1012 | -59.7464
-15 | -1.1451 | 0.01767 | -0.096 | -64.8048
-14.5 | -1.1127 | 0.0163 | -0.094 | -68.2638
-14 | -1.0716 | 0.01534 | -0.0929 | -69.8566
-13.5 | -1.0264 | 0.01459 | -0.0922 | -70.3496
-13 | -0.9784 | 0.01396 | -0.0919 | -70.086
-12.5 | -0.9299 | 0.01326 | -0.0916 | -70.1282
-12 | -0.8786 | 0.01281 | -0.0916 | -68.587
-11.5 | -0.8269 | 0.01231 | -0.0917 | -67.173
-11 | -0.7738 | 0.0119 | -0.0919 | -65.0252
-10.5 | -0.7255 | 0.01088 | -0.0916 | -66.682
-10 | -0.674 | 0.01012 | -0.0916 | -66.6008
-9.5 | -0.6201 | 0.00965 | -0.0919 | -64.2591
-9 | -0.5653 | 0.00927 | -0.0922 | -60.9817
-8.5 | -0.5103 | 0.00891 | -0.0927 | -57.2727
-8 | -0.4546 | 0.00859 | -0.0931 | -52.922
-7.5 | -0.3985 | 0.00831 | -0.0937 | -47.9543
-7 | -0.3435 | 0.0078 | -0.0941 | -44.0385
-6.5 | -0.2873 | 0.00748 | -0.0946 | -38.4091
-6 | -0.2303 | 0.00723 | -0.0953 | -31.8534
-5.5 | -0.173 | 0.00702 | -0.096 | -24.6439
-4.5 | -0.0584 | 0.00656 | -0.0973 | -8.9024
-4 | -0.0007 | 0.00639 | -0.0981 | -0.10955
-3.5 | 0.0572 | 0.00626 | -0.0989 | 9.1374
-3 | 0.1151 | 0.00609 | -0.0996 | 18.8998
-2.5 | 0.173 | 0.00594 | -0.1004 | 29.1246
-2 | 0.2305 | 0.00563 | -0.1012 | 40.9414
-1.5 | 0.2872 | 0.00512 | -0.1021 | 56.0938
-1 | 0.3436 | 0.00438 | -0.1031 | 78.4475
-0.5 | 0.4015 | 0.00421 | -0.1039 | 95.3682
0 | 0.4596 | 0.00413 | -0.1047 | 111.2833
0.5 | 0.518 | 0.00415 | -0.1055 | 124.8193
1 | 0.5762 | 0.00421 | -0.1063 | 136.8646
1.5 | 0.6339 | 0.00429 | -0.107 | 147.7622
2.5 | 0.7486 | 0.00449 | -0.1083 | 166.7261
3.5 | 0.8526 | 0.00539 | -0.1077 | 158.1818
4 | 0.8924 | 0.00656 | -0.1054 | 136.0366
4.5 | 0.9309 | 0.00767 | -0.1028 | 121.369
5 | 0.9686 | 0.00868 | -0.1 | 111.5899
5.5 | 1.0064 | 0.00955 | -0.0972 | 105.3822
6 | 1.0448 | 0.01024 | -0.0944 | 102.0312
6.5 | 1.0794 | 0.01073 | -0.0908 | 100.5965
7 | 1.115 | 0.01126 | -0.0875 | 99.0231
7.5 | 1.1501 | 0.01189 | -0.0843 | 96.7283
8 | 1.1881 | 0.01244 | -0.0817 | 95.5064
8.5 | 1.223 | 0.01317 | -0.0788 | 92.8626
9 | 1.2581 | 0.01393 | -0.0761 | 90.3159
9.5 | 1.2939 | 0.01468 | -0.0736 | 88.1403
10 | 1.3273 | 0.01556 | -0.0708 | 85.3021
10.5 | 1.3572 | 0.01635 | -0.0676 | 83.0092
11 | 1.3902 | 0.01742 | -0.0652 | 79.8048
11.5 | 1.4232 | 0.01852 | -0.0629 | 76.8467
12 | 1.4535 | 0.01982 | -0.0604 | 73.335
12.5 | 1.4821 | 0.02129 | -0.0578 | 69.6148
13 | 1.5065 | 0.02309 | -0.055 | 65.2447
13.5 | 1.5342 | 0.02474 | -0.0528 | 62.0129
14 | 1.5619 | 0.02647 | -0.0508 | 59.0064
14.5 | 1.5874 | 0.02845 | -0.0487 | 55.7961
15 | 1.6105 | 0.03068 | -0.0467 | 52.4935
15.5 | 1.6301 | 0.03331 | -0.0447 | 48.9373
16 | 1.6503 | 0.03599 | -0.0429 | 45.8544
16.5 | 1.6707 | 0.03877 | -0.0415 | 43.0926
17 | 1.6887 | 0.04187 | -0.0401 | 40.332
17.5 | 1.7028 | 0.04545 | -0.0389 | 37.4653
18 | 1.7122 | 0.04968 | -0.0378 | 34.4646
18.5 | 1.7226 | 0.05399 | -0.0371 | 31.9059
19 | 1.7322 | 0.05852 | -0.0367 | 29.6001
19.5 | 1.7398 | 0.06346 | -0.0367 | 27.4157
20 | 1.7425 | 0.0692 | -0.0371 | 25.1806

## 67. Re 4M Mach 0.10 (1)
BIGFOIL.COM POLAR EXPORT
NACA65-514 a=0.8
NACA65-514 a=0.8 |  |  |  | Cl Max: | 1.432 | at alpha= | 10.5 | deg
JavaFoil+Calcfoil stall+Eppler ext transition |  |  |  | L/D Max: | 192.669 | at alpha= | 4.5 | deg
Re: | 4000000 |  |  | Cd Min: | 0.00495 | at alpha= | -1.5 | deg
Mach: | 0.1 |  |  | Cl=0 at alpha= | -3.95 | deg
|  |  |  | @ Cl=0.1, Cd= | 0.0067721
|  |  |  | @ Cl=0.4, Cd= | 0.0050069
|  |  |  | @ Cl=0.6, Cd= | 0.0052466
alpha (deg) | Cl | Cd | Cm | Cl/Cd
-19 | -0.478 | 0.16835 | -0.031 | -2.839
-18.5 | -0.499 | 0.15859 | -0.031 | -3.146
-18 | -0.52 | 0.14818 | -0.032 | -3.508
-17.5 | -0.54 | 0.13836 | -0.033 | -3.903
-17 | -0.559 | 0.13267 | -0.033 | -4.216
-16.5 | -0.577 | 0.12505 | -0.034 | -4.618
-16 | -0.594 | 0.11648 | -0.034 | -5.099
-15.5 | -0.608 | 0.11137 | -0.035 | -5.463
-15 | -0.62 | 0.10492 | -0.035 | -5.911
-14.5 | -0.629 | 0.09874 | -0.037 | -6.375
-14 | -0.635 | 0.09375 | -0.037 | -6.774
-13.5 | -0.634 | 0.08879 | -0.038 | -7.138
-13 | -0.63 | 0.08149 | -0.04 | -7.727
-12.5 | -0.621 | 0.07721 | -0.041 | -8.042
-12 | -0.608 | 0.07197 | -0.043 | -8.447
-11.5 | -0.591 | 0.06605 | -0.046 | -8.945
-11 | -0.578 | 0.05549 | -0.053 | -10.411
-10.5 | -0.635 | 0.01391 | -0.076 | -45.674
-10 | -0.625 | 0.01027 | -0.08 | -60.85
-9.5 | -0.592 | 0.00963 | -0.082 | -61.456
-9 | -0.549 | 0.00917 | -0.083 | -59.923
-8.5 | -0.504 | 0.00873 | -0.083 | -57.758
-8 | -0.456 | 0.00848 | -0.084 | -53.776
-7.5 | -0.405 | 0.00825 | -0.085 | -49.119
-7 | -0.353 | 0.00801 | -0.086 | -44.011
-6.5 | -0.298 | 0.00773 | -0.087 | -38.558
-6 | -0.242 | 0.00757 | -0.088 | -31.921
-5.5 | -0.184 | 0.00739 | -0.088 | -24.892
-5 | -0.125 | 0.00724 | -0.089 | -17.311
-4.5 | -0.066 | 0.00707 | -0.09 | -9.318
-4 | -0.006 | 0.00699 | -0.091 | -0.848
-3.5 | 0.054 | 0.00684 | -0.092 | 7.962
-3 | 0.115 | 0.00675 | -0.093 | 17.042
-2.5 | 0.176 | 0.00661 | -0.093 | 26.599
-2 | 0.237 | 0.00654 | -0.094 | 36.219
-1.5 | 0.298 | 0.00495 | -0.095 | 60.35
-1 | 0.359 | 0.00498 | -0.096 | 72.109
-0.5 | 0.42 | 0.00502 | -0.097 | 83.662
0 | 0.481 | 0.00508 | -0.098 | 94.637
0.5 | 0.542 | 0.00518 | -0.098 | 104.596
1 | 0.603 | 0.00525 | -0.099 | 114.704
1.5 | 0.663 | 0.00534 | -0.1 | 124.11
2 | 0.724 | 0.00545 | -0.101 | 132.809
2.5 | 0.784 | 0.00531 | -0.102 | 147.644
3 | 0.84 | 0.00545 | -0.102 | 154.03
3.5 | 0.898 | 0.00528 | -0.103 | 169.921
4 | 0.955 | 0.00544 | -0.104 | 175.487
4.5 | 1.011 | 0.00524 | -0.104 | 192.669
5 | 1.056 | 0.01112 | -0.104 | 94.995
5.5 | 1.108 | 0.01157 | -0.105 | 95.786
6 | 1.158 | 0.01203 | -0.106 | 96.264
6.5 | 1.205 | 0.01255 | -0.106 | 96.038
7 | 1.25 | 0.01307 | -0.107 | 95.668
7.5 | 1.293 | 0.01369 | -0.107 | 94.423
8 | 1.329 | 0.01428 | -0.108 | 93.016
8.5 | 1.36 | 0.01492 | -0.109 | 91.16
9 | 1.386 | 0.01558 | -0.109 | 88.979
9.5 | 1.408 | 0.01635 | -0.11 | 86.089
10 | 1.423 | 0.01711 | -0.11 | 83.172
10.5 | 1.432 | 0.01812 | -0.111 | 79.075
11 | 1.43 | 0.01905 | -0.111 | 75.037
11.5 | 1.419 | 0.02004 | -0.112 | 70.817
12 | 1.402 | 0.02119 | -0.112 | 66.15
12.5 | 1.378 | 0.0224 | -0.113 | 61.505
13 | 1.347 | 0.02378 | -0.113 | 56.654
13.5 | 1.311 | 0.02546 | -0.113 | 51.49
14 | 1.27 | 0.02718 | -0.114 | 46.72
14.5 | 1.216 | 0.03092 | -0.113 | 39.333
15 | 1.134 | 0.04246 | -0.108 | 26.708
15.5 | 0.975 | 0.09981 | -0.08 | 9.765

## 68. Re 4M Mach 0.10 (2)
BIGFOIL.COM POLAR EXPORT
NACA65-514 a=0.8
NACA65-514 a=0.8 |  |  |  | Cl Max: | 1.7288 | at alpha= | 19.5 | deg
XFOIL ncrit=9 |  |  |  | L/D Max: | 168.706 | at alpha= | 3 | deg
Re: | 4000000 |  |  | Cd Min: | 0.07427 | at alpha= | 20 | deg
Mach: | 0.1 |  |  | Cl=0 at alpha= | -3.9931 | deg
|  |  |  | @ Cl=0.1, Cd= | 0.0061486
|  |  |  | @ Cl=0.4, Cd= | 0.0042311
|  |  |  | @ Cl=0.6, Cd= | 0.0042481
alpha (deg) | Cl | Cd | Cm | Cl/Cd
-19 | -1.2117 | 0.04656 | -0.102 | -26.0245
-18 | -1.1919 | 0.03469 | -0.1129 | -34.3586
-17.5 | -1.195 | 0.03038 | -0.1127 | -39.3351
-17 | -1.1844 | 0.02739 | -0.1119 | -43.2421
-16.5 | -1.1745 | 0.02456 | -0.1105 | -47.8217
-16 | -1.1554 | 0.02259 | -0.1088 | -51.1465
-15.5 | -1.138 | 0.02072 | -0.1065 | -54.9228
-15 | -1.1244 | 0.01922 | -0.1025 | -58.5016
-14.5 | -1.11 | 0.01744 | -0.098 | -63.6468
-14 | -1.0752 | 0.01606 | -0.096 | -66.9489
-13.5 | -1.0318 | 0.01516 | -0.0949 | -68.0607
-13 | -0.984 | 0.01446 | -0.0943 | -68.0498
-12.5 | -0.9358 | 0.01368 | -0.0938 | -68.4064
-12 | -0.8843 | 0.01319 | -0.0936 | -67.0432
-11.5 | -0.8326 | 0.01261 | -0.0934 | -66.027
-11 | -0.7791 | 0.01218 | -0.0935 | -63.9655
-10.5 | -0.7277 | 0.01146 | -0.0933 | -63.4991
-10 | -0.6788 | 0.01033 | -0.0929 | -65.7115
-9.5 | -0.6247 | 0.00979 | -0.093 | -63.81
-9 | -0.5696 | 0.00939 | -0.0933 | -60.6603
-8.5 | -0.5141 | 0.00901 | -0.0936 | -57.0588
-8 | -0.458 | 0.00867 | -0.094 | -52.8258
-7.5 | -0.4014 | 0.00837 | -0.0945 | -47.957
-7 | -0.3458 | 0.00789 | -0.0949 | -43.8276
-6.5 | -0.2893 | 0.00752 | -0.0953 | -38.4707
-6 | -0.232 | 0.00727 | -0.0959 | -31.912
-5.5 | -0.1743 | 0.00705 | -0.0966 | -24.7234
-5 | -0.1165 | 0.00688 | -0.0973 | -16.9331
-4.5 | -0.0588 | 0.00658 | -0.0979 | -8.9362
-4 | -0.0008 | 0.00641 | -0.0986 | -0.1248
-3.5 | 0.0575 | 0.00628 | -0.0994 | 9.1561
-3 | 0.1157 | 0.0061 | -0.1002 | 18.9672
-2.5 | 0.1739 | 0.00596 | -0.1009 | 29.1779
-2 | 0.2319 | 0.00566 | -0.1017 | 40.9717
-1.5 | 0.2889 | 0.00515 | -0.1026 | 56.0971
-1 | 0.3457 | 0.00439 | -0.1036 | 78.7472
-0.5 | 0.4038 | 0.00422 | -0.1044 | 95.6872
0 | 0.4624 | 0.00414 | -0.1053 | 111.6908
0.5 | 0.521 | 0.00416 | -0.1061 | 125.2404
1 | 0.5796 | 0.00422 | -0.1069 | 137.346
1.5 | 0.6377 | 0.0043 | -0.1076 | 148.3023
2.5 | 0.7531 | 0.0045 | -0.1089 | 167.3556
3 | 0.8081 | 0.00479 | -0.109 | 168.7056
3.5 | 0.8575 | 0.0054 | -0.1082 | 158.7963
5 | 0.972 | 0.00876 | -0.1 | 110.9589
5.5 | 1.0095 | 0.00961 | -0.097 | 105.0468
6 | 1.046 | 0.0103 | -0.0937 | 101.5534
6.5 | 1.0792 | 0.01083 | -0.0897 | 99.6491
7 | 1.1157 | 0.01137 | -0.0866 | 98.1266
7.5 | 1.1513 | 0.01202 | -0.0834 | 95.782
8 | 1.1895 | 0.01261 | -0.0808 | 94.3299
8.5 | 1.2242 | 0.01338 | -0.0778 | 91.4948
9 | 1.26 | 0.01415 | -0.0751 | 89.0459
9.5 | 1.2956 | 0.01494 | -0.0725 | 86.7202
10 | 1.3286 | 0.01589 | -0.0696 | 83.6123
10.5 | 1.3576 | 0.01678 | -0.0662 | 80.9058
11 | 1.3916 | 0.01785 | -0.0638 | 77.9608
11.5 | 1.4248 | 0.019 | -0.0614 | 74.9895
12 | 1.4551 | 0.02038 | -0.0589 | 71.3984
12.5 | 1.4829 | 0.02196 | -0.0562 | 67.5273
13 | 1.5075 | 0.02384 | -0.0533 | 63.2341
13.5 | 1.536 | 0.02552 | -0.0512 | 60.1881
14 | 1.5633 | 0.02738 | -0.0491 | 57.0964
14.5 | 1.5882 | 0.0295 | -0.047 | 53.8373
15 | 1.6095 | 0.032 | -0.0448 | 50.2969
15.5 | 1.6289 | 0.03479 | -0.0427 | 46.8209
16 | 1.6504 | 0.03749 | -0.0411 | 44.0224
16.5 | 1.6692 | 0.04057 | -0.0396 | 41.1437
17 | 1.6845 | 0.04408 | -0.0382 | 38.2146
17.5 | 1.6944 | 0.04828 | -0.0368 | 35.0953
18 | 1.7074 | 0.05235 | -0.036 | 32.6151
18.5 | 1.7168 | 0.05697 | -0.0355 | 30.1352
19 | 1.7237 | 0.06206 | -0.0353 | 27.7747
19.5 | 1.7288 | 0.06756 | -0.0355 | 25.5891
20 | 1.7263 | 0.07427 | -0.0362 | 23.2436

## 69. Re 4M Mach 0.25 (1)
BIGFOIL.COM POLAR EXPORT
NACA65-514 a=0.8
NACA65-514 a=0.8 |  |  |  | Cl Max: | 1.398 | at alpha= | 10 | deg
JavaFoil+Calcfoil stall+Eppler ext transition |  |  |  | L/D Max: | 170.579 | at alpha= | 3.5 | deg
Re: | 4000000 |  |  | Cd Min: | 0.00502 | at alpha= | -1.5 | deg
Mach: | 0.25 |  |  | Cl=0 at alpha= | -3.9516 | deg
|  |  |  | @ Cl=0.1, Cd= | 0.0068461
|  |  |  | @ Cl=0.4, Cd= | 0.0050643
|  |  |  | @ Cl=0.6, Cd= | 0.0052893
alpha (deg) | Cl | Cd | Cm | Cl/Cd
-14.5 | -0.467 | 0.11072 | -0.034 | -4.216
-14 | -0.502 | 0.10313 | -0.035 | -4.865
-13.5 | -0.525 | 0.09474 | -0.037 | -5.539
-13 | -0.541 | 0.08858 | -0.037 | -6.113
-12.5 | -0.552 | 0.08227 | -0.038 | -6.711
-12 | -0.554 | 0.07708 | -0.039 | -7.185
-11.5 | -0.548 | 0.07242 | -0.041 | -7.569
-11 | -0.537 | 0.06732 | -0.043 | -7.98
-10.5 | -0.522 | 0.06227 | -0.045 | -8.378
-10 | -0.503 | 0.05666 | -0.049 | -8.87
-9.5 | -0.561 | 0.01252 | -0.08 | -44.836
-9 | -0.548 | 0.00978 | -0.085 | -56.006
-8.5 | -0.506 | 0.00916 | -0.086 | -55.286
-8 | -0.46 | 0.00876 | -0.087 | -52.545
-7.5 | -0.411 | 0.00849 | -0.087 | -48.422
-7 | -0.359 | 0.00816 | -0.088 | -43.996
-6.5 | -0.304 | 0.0079 | -0.089 | -38.467
-6 | -0.247 | 0.00775 | -0.09 | -31.868
-5.5 | -0.189 | 0.0075 | -0.091 | -25.128
-5 | -0.129 | 0.00733 | -0.092 | -17.529
-4.5 | -0.068 | 0.00718 | -0.093 | -9.412
-4 | -0.006 | 0.00704 | -0.093 | -0.864
-3.5 | 0.056 | 0.00691 | -0.094 | 8.084
-3 | 0.118 | 0.00682 | -0.095 | 17.346
-2.5 | 0.181 | 0.00669 | -0.096 | 27.027
-2 | 0.243 | 0.00662 | -0.097 | 36.796
-1.5 | 0.307 | 0.00502 | -0.098 | 61.151
-1 | 0.369 | 0.00502 | -0.099 | 73.494
-0.5 | 0.432 | 0.00511 | -0.099 | 84.445
0 | 0.494 | 0.00514 | -0.1 | 96.109
0.5 | 0.557 | 0.00522 | -0.101 | 106.623
1 | 0.619 | 0.00532 | -0.102 | 116.296
1.5 | 0.682 | 0.00543 | -0.103 | 125.591
2 | 0.743 | 0.00531 | -0.103 | 139.987
2.5 | 0.805 | 0.00543 | -0.104 | 148.278
3 | 0.862 | 0.00524 | -0.105 | 164.706
3.5 | 0.921 | 0.0054 | -0.106 | 170.579
4 | 0.979 | 0.00608 | -0.106 | 161.21
4.5 | 1.036 | 0.00631 | -0.107 | 164.056
5 | 1.082 | 0.01156 | -0.107 | 93.6
5.5 | 1.134 | 0.01203 | -0.108 | 94.221
6 | 1.183 | 0.01255 | -0.108 | 94.32
6.5 | 1.23 | 0.01311 | -0.109 | 93.815
7 | 1.274 | 0.01372 | -0.11 | 92.844
7.5 | 1.314 | 0.01441 | -0.11 | 91.141
8 | 1.345 | 0.0151 | -0.111 | 89.093
8.5 | 1.37 | 0.01585 | -0.111 | 86.427
9 | 1.388 | 0.01662 | -0.112 | 83.507
9.5 | 1.397 | 0.01751 | -0.112 | 79.802
10 | 1.398 | 0.01853 | -0.113 | 75.445
10.5 | 1.39 | 0.01942 | -0.114 | 71.555
11 | 1.361 | 0.02094 | -0.114 | 65.013
11.5 | 1.321 | 0.02225 | -0.114 | 59.339
12 | 1.267 | 0.02402 | -0.115 | 52.754
12.5 | 1.2 | 0.02632 | -0.115 | 45.586
13 | 1.117 | 0.0296 | -0.114 | 37.72
13.5 | 0.883 | 0.09307 | -0.069 | 9.482
14 | 0.802 | 0.10276 | -0.061 | 7.807
14.5 | 0.72 | 0.11278 | -0.057 | 6.382
15 | 0.634 | 0.12369 | -0.055 | 5.127

## 70. Re 4M Mach 0.25 (2)
BIGFOIL.COM POLAR EXPORT
NACA65-514 a=0.8
NACA65-514 a=0.8 |  |  |  | Cl Max: | 1.6477 | at alpha= | 17.5 | deg
XFOIL ncrit=9 |  |  |  | L/D Max: | 172.062 | at alpha= | 3 | deg
Re: | 4000000 |  |  | Cd Min: | 0.17891 | at alpha= | -18 | deg
Mach: | 0.25 |  |  | Cl=0 at alpha= | -3.9892 | deg
|  |  |  | @ Cl=0.1, Cd= | 0.0062344
|  |  |  | @ Cl=0.4, Cd= | 0.0043285
|  |  |  | @ Cl=0.6, Cd= | 0.0042819
alpha (deg) | Cl | Cd | Cm | Cl/Cd
-18 | -0.4424 | 0.17891 | -0.0388 | -2.4728
-17.5 | -0.4246 | 0.17272 | -0.0428 | -2.4583
-17 | -0.4058 | 0.16675 | -0.0468 | -2.4336
-16.5 | -0.4074 | 0.15438 | -0.0523 | -2.6389
-15.5 | -0.8158 | 0.05619 | -0.1103 | -14.5186
-15 | -0.8942 | 0.0402 | -0.1209 | -22.2438
-14.5 | -0.898 | 0.03485 | -0.1223 | -25.7676
-14 | -0.9304 | 0.02819 | -0.122 | -33.0046
-13.5 | -0.9615 | 0.02276 | -0.1185 | -42.2452
-13 | -0.9663 | 0.02026 | -0.1122 | -47.695
-12.5 | -0.9412 | 0.01808 | -0.1086 | -52.0575
-12 | -0.8929 | 0.01724 | -0.1068 | -51.7923
-11.5 | -0.8497 | 0.01574 | -0.1049 | -53.9835
-11 | -0.7986 | 0.01478 | -0.1036 | -54.0325
-10.5 | -0.7489 | 0.01356 | -0.1023 | -55.2286
-10 | -0.6957 | 0.01264 | -0.1014 | -55.0396
-9.5 | -0.6473 | 0.01105 | -0.1001 | -58.5792
-9 | -0.5917 | 0.01028 | -0.0995 | -57.5584
-8.5 | -0.5343 | 0.00971 | -0.0992 | -55.0257
-8 | -0.4762 | 0.00921 | -0.0991 | -51.7047
-7.5 | -0.4177 | 0.00879 | -0.0991 | -47.5199
-7 | -0.3585 | 0.00842 | -0.0993 | -42.5772
-6.5 | -0.3007 | 0.00781 | -0.0993 | -38.5019
-6 | -0.2413 | 0.00748 | -0.0997 | -32.2594
-5.5 | -0.1814 | 0.00721 | -0.1001 | -25.1595
-5 | -0.1212 | 0.00699 | -0.1007 | -17.3391
-4 | -0.0013 | 0.00649 | -0.1018 | -0.20031
-3.5 | 0.059 | 0.00635 | -0.1025 | 9.2913
-3 | 0.1193 | 0.00618 | -0.1032 | 19.3042
-2.5 | 0.1796 | 0.00603 | -0.104 | 29.7844
-2 | 0.2395 | 0.00578 | -0.1048 | 41.436
-1.5 | 0.2985 | 0.00527 | -0.1057 | 56.6414
-1 | 0.3568 | 0.00448 | -0.1067 | 79.6429
-0.5 | 0.4167 | 0.00427 | -0.1075 | 97.5878
0 | 0.4772 | 0.0042 | -0.1084 | 113.619
0.5 | 0.5376 | 0.00424 | -0.1092 | 126.7925
1 | 0.5984 | 0.00428 | -0.11 | 139.8131
1.5 | 0.6585 | 0.00435 | -0.1107 | 151.3793
2 | 0.7183 | 0.00446 | -0.1114 | 161.0538
2.5 | 0.7778 | 0.00457 | -0.112 | 170.1969
3 | 0.8345 | 0.00485 | -0.112 | 172.0619
3.5 | 0.8847 | 0.00549 | -0.1109 | 161.1475
4 | 0.9218 | 0.00679 | -0.1076 | 135.7585
4.5 | 0.9568 | 0.008 | -0.1038 | 119.6
5 | 0.9894 | 0.0091 | -0.0995 | 108.7253
5.5 | 1.0158 | 0.00998 | -0.0937 | 101.7836
6 | 1.0452 | 0.01078 | -0.0887 | 96.9573
6.5 | 1.0818 | 0.01146 | -0.0851 | 94.3979
7 | 1.1204 | 0.01212 | -0.082 | 92.4422
7.5 | 1.1583 | 0.01287 | -0.0789 | 90
8 | 1.1963 | 0.01365 | -0.0759 | 87.641
8.5 | 1.2307 | 0.01465 | -0.0724 | 84.0068
9 | 1.2681 | 0.01557 | -0.0695 | 81.4451
9.5 | 1.3032 | 0.01663 | -0.0664 | 78.3644
10 | 1.3343 | 0.01796 | -0.0629 | 74.2929
11 | 1.3994 | 0.02044 | -0.0568 | 68.4638
11.5 | 1.4308 | 0.02205 | -0.0538 | 64.8889
12 | 1.458 | 0.02403 | -0.0507 | 60.6742
12.5 | 1.4853 | 0.02613 | -0.0477 | 56.8427
13 | 1.5138 | 0.02826 | -0.0451 | 53.5669
13.5 | 1.5406 | 0.03063 | -0.0426 | 50.2971
14 | 1.5609 | 0.03364 | -0.0399 | 46.4001
14.5 | 1.5851 | 0.03648 | -0.0377 | 43.4512
15 | 1.6041 | 0.03991 | -0.0355 | 40.1929
15.5 | 1.6198 | 0.0438 | -0.0335 | 36.9817
16 | 1.6307 | 0.04835 | -0.0317 | 33.727
16.5 | 1.6412 | 0.0532 | -0.0304 | 30.8496
17 | 1.6465 | 0.05883 | -0.0295 | 27.9874
17.5 | 1.6477 | 0.06525 | -0.0292 | 25.2521
18 | 1.6441 | 0.07257 | -0.0297 | 22.6554
18.5 | 1.6358 | 0.08094 | -0.0311 | 20.21
19 | 1.62 | 0.09075 | -0.0338 | 17.8512
19.5 | 1.6008 | 0.10164 | -0.0377 | 15.7497
20 | 1.5704 | 0.11479 | -0.0437 | 13.6806

## 71. Re 4M Mach 0.50 (1)
BIGFOIL.COM POLAR EXPORT
NACA65-514 a=0.8
NACA65-514 a=0.8 |  |  |  | Cl Max: | 1.319 | at alpha= | 7 | deg
JavaFoil+Calcfoil stall+Eppler ext transition |  |  |  | L/D Max: | 159.431 | at alpha= | 4 | deg
Re: | 4000000 |  |  | Cd Min: | 0.00486 | at alpha= | 1 | deg
Mach: | 0.5 |  |  | Cl=0 at alpha= | -3.9493 | deg
|  |  |  | @ Cl=0.1, Cd= | 0.0072414
|  |  |  | @ Cl=0.4, Cd= | 0.005364
|  |  |  | @ Cl=0.6, Cd= | 0.0051739
alpha (deg) | Cl | Cd | Cm | Cl/Cd
-20 | -0.888 | 0.16211 | -0.043 | -5.479
-19.5 | -0.862 | 0.15611 | -0.044 | -5.523
-19 | -0.833 | 0.15294 | -0.043 | -5.446
-18.5 | -0.805 | 0.14577 | -0.042 | -5.524
-18 | -0.778 | 0.14183 | -0.043 | -5.484
-17.5 | -0.751 | 0.1376 | -0.043 | -5.456
-17 | -0.724 | 0.13703 | -0.044 | -5.285
-16.5 | -0.695 | 0.13091 | -0.043 | -5.312
-16 | -0.667 | 0.12719 | -0.042 | -5.244
-15.5 | -0.64 | 0.11772 | -0.043 | -5.436
-15 | -0.613 | 0.11781 | -0.043 | -5.2
-14.5 | -0.585 | 0.11393 | -0.044 | -5.137
-14 | -0.558 | 0.1083 | -0.044 | -5.149
-13.5 | -0.529 | 0.10137 | -0.043 | -5.221
-13 | -0.502 | 0.09227 | -0.043 | -5.438
-12.5 | -0.474 | 0.08509 | -0.044 | -5.575
-12 | -0.447 | 0.07894 | -0.045 | -5.661
-11.5 | -0.42 | 0.07234 | -0.046 | -5.8
-11 | -0.392 | 0.06742 | -0.046 | -5.814
-10.5 | -0.363 | 0.0758 | -0.043 | -4.791
-10 | -0.336 | 0.0683 | -0.044 | -4.915
-9.5 | -0.308 | 0.0619 | -0.045 | -4.977
-9 | -0.28 | 0.05665 | -0.046 | -4.951
-8.5 | -0.253 | 0.05185 | -0.049 | -4.886
-8 | -0.225 | 0.05739 | -0.043 | -3.912
-7.5 | -0.279 | 0.05566 | -0.04 | -5.013
-7 | -0.286 | 0.0439 | -0.051 | -6.512
-6.5 | -0.317 | 0.00896 | -0.1 | -35.311
-6 | -0.265 | 0.0086 | -0.101 | -30.771
-5.5 | -0.205 | 0.0082 | -0.102 | -25.039
-5 | -0.141 | 0.0079 | -0.103 | -17.903
-4.5 | -0.075 | 0.00765 | -0.104 | -9.775
-4 | -0.007 | 0.00749 | -0.105 | -0.902
-3.5 | 0.062 | 0.00735 | -0.105 | 8.464
-3 | 0.132 | 0.00715 | -0.106 | 18.433
-2.5 | 0.202 | 0.00706 | -0.107 | 28.567
-2 | 0.272 | 0.00695 | -0.108 | 39.136
-1.5 | 0.343 | 0.00525 | -0.109 | 65.288
-1 | 0.413 | 0.00539 | -0.11 | 76.553
-0.5 | 0.483 | 0.00546 | -0.111 | 88.342
0 | 0.552 | 0.00532 | -0.112 | 103.703
0.5 | 0.621 | 0.00511 | -0.113 | 121.553
1 | 0.69 | 0.00486 | -0.114 | 142.023
1.5 | 0.759 | 0.0057 | -0.114 | 132.979
2 | 0.827 | 0.00586 | -0.115 | 141.14
2.5 | 0.895 | 0.00604 | -0.116 | 148.137
3 | 0.957 | 0.00626 | -0.117 | 152.849
3.5 | 1.021 | 0.00652 | -0.118 | 156.763
4 | 1.084 | 0.0068 | -0.118 | 159.431
4.5 | 1.134 | 0.013 | -0.118 | 87.24
5 | 1.189 | 0.01365 | -0.119 | 87.133
5.5 | 1.238 | 0.01445 | -0.119 | 85.658
6 | 1.279 | 0.01528 | -0.12 | 83.665
6.5 | 1.308 | 0.01628 | -0.121 | 80.343
7 | 1.319 | 0.01742 | -0.122 | 75.726
7.5 | 1.298 | 0.0188 | -0.122 | 69.074
8 | 1.144 | 0.02051 | -0.123 | 55.784
8.5 | 0.686 | 0.05551 | -0.069 | 12.358
9 | 0.708 | 0.06321 | -0.057 | 11.193
9.5 | 0.885 | 0.02335 | -0.125 | 37.909
10 | 0.913 | 0.02549 | -0.125 | 35.83
10.5 | 0.789 | 0.07351 | -0.064 | 10.735
11 | 0.814 | 0.08357 | -0.061 | 9.745
11.5 | 0.842 | 0.07874 | -0.065 | 10.693
12 | 0.868 | 0.08719 | -0.065 | 9.955

## 72. Re 4M Mach 0.50 (2)
BIGFOIL.COM POLAR EXPORT
NACA65-514 a=0.8
NACA65-514 a=0.8 |  |  |  | Cl Max: | 1.3398 | at alpha= | 10.5 | deg
XFOIL ncrit=9 |  |  |  | L/D Max: | 183.83 | at alpha= | 3 | deg
Re: | 4000000 |  |  | Cd Min: | 0.23566 | at alpha= | -20 | deg
Mach: | 0.5 |  |  | Cl=0 at alpha= | -3.9711 | deg
|  |  |  | @ Cl=0.1, Cd= | 0.0066395
|  |  |  | @ Cl=0.4, Cd= | 0.0050872
|  |  |  | @ Cl=0.6, Cd= | 0.0045204
alpha (deg) | Cl | Cd | Cm | Cl/Cd
-20 | -0.5126 | 0.23566 | -0.0195 | -2.1752
-19.5 | -0.4929 | 0.22758 | -0.024 | -2.1658
-19 | -0.4731 | 0.21843 | -0.029 | -2.1659
-18.5 | -0.454 | 0.20943 | -0.0338 | -2.1678
-18 | -0.4345 | 0.20116 | -0.0386 | -2.16
-17.5 | -0.4134 | 0.19321 | -0.0435 | -2.1396
-17 | -0.3909 | 0.18608 | -0.0482 | -2.1007
-16 | -0.3546 | 0.16888 | -0.0578 | -2.0997
-15.5 | -0.3341 | 0.16134 | -0.0625 | -2.0708
-15 | -0.3185 | 0.15244 | -0.0673 | -2.0893
-14.5 | -0.301 | 0.14454 | -0.0719 | -2.0825
-14 | -0.2792 | 0.13785 | -0.0763 | -2.0254
-13.5 | -0.2647 | 0.12935 | -0.0811 | -2.0464
-13 | -0.2554 | 0.11991 | -0.0861 | -2.1299
-12.5 | -0.247 | 0.1111 | -0.091 | -2.2232
-12 | -0.2262 | 0.105 | -0.095 | -2.1543
-11.5 | -0.2181 | 0.09671 | -0.0996 | -2.2552
-11 | -0.2148 | 0.08791 | -0.1045 | -2.4434
-10.5 | -0.2216 | 0.07799 | -0.1101 | -2.8414
-10 | -0.2395 | 0.06696 | -0.1165 | -3.5768
-9.5 | -0.2565 | 0.05613 | -0.1235 | -4.5697
-9 | -0.292 | 0.04249 | -0.1341 | -6.8722
-8.5 | -0.3322 | 0.03423 | -0.1368 | -9.7049
-8 | -0.3762 | 0.02845 | -0.1324 | -13.2232
-7.5 | -0.3831 | 0.02249 | -0.1284 | -17.0342
-7 | -0.3679 | 0.01659 | -0.1247 | -22.176
-6.5 | -0.3326 | 0.01167 | -0.1212 | -28.5004
-6 | -0.273 | 0.00986 | -0.1191 | -27.6876
-5.5 | -0.2108 | 0.00852 | -0.1174 | -24.7418
-5 | -0.1424 | 0.00789 | -0.1167 | -18.0482
-4.5 | -0.0733 | 0.00742 | -0.1163 | -9.8787
-4 | -0.004 | 0.00708 | -0.1163 | -0.56497
-3.5 | 0.0652 | 0.00673 | -0.1165 | 9.688
-3 | 0.1344 | 0.00655 | -0.1169 | 20.5191
-2.5 | 0.2037 | 0.00635 | -0.1175 | 32.0787
-2 | 0.2724 | 0.00621 | -0.1182 | 43.8647
-1.5 | 0.3405 | 0.00584 | -0.119 | 58.3048
-1 | 0.4061 | 0.00501 | -0.12 | 81.0579
-0.5 | 0.4735 | 0.00453 | -0.121 | 104.5254
0 | 0.5423 | 0.00447 | -0.1219 | 121.3199
0.5 | 0.611 | 0.00453 | -0.1227 | 134.8786
1 | 0.6806 | 0.00457 | -0.1235 | 148.9278
1.5 | 0.7487 | 0.00469 | -0.1241 | 159.6375
2 | 0.8177 | 0.00478 | -0.1247 | 171.0669
2.5 | 0.8858 | 0.0049 | -0.1249 | 180.7755
3 | 0.9504 | 0.00517 | -0.1244 | 183.8298
3.5 | 1.0012 | 0.00588 | -0.1213 | 170.2721
4 | 1.0116 | 0.00747 | -0.1109 | 135.4217
4.5 | 1.0111 | 0.00907 | -0.0989 | 111.4774
5 | 1.0154 | 0.01106 | -0.0889 | 91.8083
5.5 | 1.0318 | 0.01298 | -0.0812 | 79.4915
6 | 1.0646 | 0.01447 | -0.076 | 73.5729
6.5 | 1.1052 | 0.01577 | -0.0719 | 70.0824
7 | 1.144 | 0.01727 | -0.0676 | 66.242
7.5 | 1.1845 | 0.01881 | -0.0635 | 62.9718
8 | 1.2212 | 0.02069 | -0.0592 | 59.0237
8.5 | 1.2528 | 0.02302 | -0.0545 | 54.4222
9 | 1.2854 | 0.02552 | -0.05 | 50.3683
9.5 | 1.3135 | 0.02848 | -0.0454 | 46.1201
10 | 1.3322 | 0.0323 | -0.0405 | 41.2446
10.5 | 1.3398 | 0.03718 | -0.0355 | 36.0355
11 | 1.3376 | 0.04279 | -0.0306 | 31.2596
11.5 | 1.3274 | 0.05007 | -0.0268 | 26.5109
12 | 1.2973 | 0.06009 | -0.0251 | 21.5893
12.5 | 1.2653 | 0.07157 | -0.0263 | 17.6792
13 | 1.2304 | 0.08469 | -0.0305 | 14.5283
13.5 | 1.1974 | 0.099 | -0.0373 | 12.0949
14 | 1.1662 | 0.11451 | -0.0464 | 10.1843
14.5 | 1.1418 | 0.13032 | -0.0568 | 8.7615
15 | 1.1213 | 0.14645 | -0.0676 | 7.6565
15.5 | 1.1064 | 0.16185 | -0.0772 | 6.836

## 73. Re 5M Mach 0.00 (1)
BIGFOIL.COM POLAR EXPORT
NACA65-514 a=0.8
NACA65-514 a=0.8 |  |  |  | Cl Max: | 1.438 | at alpha= | 10.5 | deg
JavaFoil+Calcfoil stall+Eppler ext transition |  |  |  | L/D Max: | 179.169 | at alpha= | 4.5 | deg
Re: | 5000000 |  |  | Cd Min: | 0.00483 | at alpha= | -1.5 | deg
Mach: | 0 |  |  | Cl=0 at alpha= | -3.95 | deg
|  |  |  | @ Cl=0.1, Cd= | 0.0065569
|  |  |  | @ Cl=0.4, Cd= | 0.004901
|  |  |  | @ Cl=0.6, Cd= | 0.00508
alpha (deg) | Cl | Cd | Cm | Cl/Cd
-16 | -0.623 | 0.11383 | -0.036 | -5.473
-15.5 | -0.634 | 0.10763 | -0.036 | -5.891
-15 | -0.642 | 0.10271 | -0.037 | -6.255
-14.5 | -0.649 | 0.09585 | -0.038 | -6.767
-14 | -0.651 | 0.09118 | -0.039 | -7.14
-13.5 | -0.647 | 0.08598 | -0.04 | -7.526
-13 | -0.641 | 0.0794 | -0.042 | -8.075
-12.5 | -0.632 | 0.07348 | -0.044 | -8.6
-12 | -0.62 | 0.06627 | -0.048 | -9.353
-11.5 | -0.657 | 0.02817 | -0.068 | -23.332
-11 | -0.671 | 0.01375 | -0.075 | -48.758
-10.5 | -0.656 | 0.01079 | -0.078 | -60.756
-10 | -0.632 | 0.00962 | -0.081 | -65.65
-9.5 | -0.592 | 0.00916 | -0.081 | -64.656
-9 | -0.549 | 0.00873 | -0.082 | -62.885
-8.5 | -0.503 | 0.00838 | -0.083 | -60.035
-8 | -0.455 | 0.00817 | -0.084 | -55.67
-7.5 | -0.404 | 0.00793 | -0.085 | -50.959
-7 | -0.351 | 0.0077 | -0.086 | -45.634
-6.5 | -0.297 | 0.00747 | -0.086 | -39.733
-6 | -0.241 | 0.0073 | -0.087 | -32.983
-5.5 | -0.183 | 0.00713 | -0.088 | -25.708
-5 | -0.125 | 0.00699 | -0.089 | -17.851
-4.5 | -0.066 | 0.00685 | -0.09 | -9.582
-4 | -0.006 | 0.00673 | -0.091 | -0.877
-3.5 | 0.054 | 0.00667 | -0.091 | 8.124
-3 | 0.115 | 0.00652 | -0.092 | 17.571
-2.5 | 0.175 | 0.00642 | -0.093 | 27.29
-2 | 0.236 | 0.00637 | -0.094 | 37.001
-1.5 | 0.297 | 0.00483 | -0.095 | 61.535
-1 | 0.358 | 0.00488 | -0.095 | 73.231
-0.5 | 0.418 | 0.00491 | -0.096 | 85.145
0 | 0.479 | 0.00496 | -0.097 | 96.495
0.5 | 0.539 | 0.00499 | -0.098 | 108.028
1 | 0.6 | 0.00508 | -0.099 | 117.98
1.5 | 0.66 | 0.00522 | -0.1 | 126.34
2 | 0.72 | 0.00532 | -0.1 | 135.424
2.5 | 0.78 | 0.0052 | -0.101 | 150.057
3 | 0.836 | 0.00534 | -0.102 | 156.605
3.5 | 0.894 | 0.00548 | -0.103 | 163.089
4 | 0.951 | 0.00538 | -0.103 | 176.829
4.5 | 1.006 | 0.00562 | -0.104 | 179.169
5 | 1.053 | 0.01063 | -0.104 | 98.994
5.5 | 1.104 | 0.01107 | -0.104 | 99.742
6 | 1.154 | 0.01151 | -0.105 | 100.308
6.5 | 1.202 | 0.01198 | -0.106 | 100.356
7 | 1.247 | 0.01248 | -0.106 | 99.895
7.5 | 1.29 | 0.01306 | -0.107 | 98.734
8 | 1.327 | 0.0136 | -0.108 | 97.508
8.5 | 1.359 | 0.01421 | -0.108 | 95.593
9 | 1.386 | 0.01482 | -0.109 | 93.529
9.5 | 1.409 | 0.01553 | -0.109 | 90.757
10 | 1.427 | 0.01622 | -0.11 | 87.983
10.5 | 1.438 | 0.01716 | -0.11 | 83.838
11 | 1.438 | 0.018 | -0.111 | 79.911
11.5 | 1.432 | 0.01893 | -0.111 | 75.637
12 | 1.419 | 0.01999 | -0.112 | 70.973
12.5 | 1.399 | 0.02114 | -0.112 | 66.191
13 | 1.374 | 0.02233 | -0.113 | 61.545
13.5 | 1.344 | 0.02355 | -0.113 | 57.075
14 | 1.309 | 0.02525 | -0.113 | 51.829
14.5 | 1.268 | 0.02756 | -0.113 | 46.002
15 | 1.219 | 0.03086 | -0.113 | 39.494
15.5 | 1.162 | 0.03595 | -0.111 | 32.332

## 74. Re 5M Mach 0.00 (2)
BIGFOIL.COM POLAR EXPORT
NACA65-514 a=0.8
NACA65-514 a=0.8 |  |  |  | Cl Max: | 1.77 | at alpha= | 19.5 | deg
XFOIL ncrit=9 |  |  |  | L/D Max: | 171.95 | at alpha= | 2.5 | deg
Re: | 5000000 |  |  | Cd Min: | 0.06587 | at alpha= | 20 | deg
Mach: | 0 |  |  | Cl=0 at alpha= | -3.9905 | deg
|  |  |  | @ Cl=0.1, Cd= | 0.005901
|  |  |  | @ Cl=0.4, Cd= | 0.0041002
|  |  |  | @ Cl=0.6, Cd= | 0.0040737
alpha (deg) | Cl | Cd | Cm | Cl/Cd
-20 | -1.346 | 0.04293 | -0.0962 | -31.3534
-19.5 | -1.3172 | 0.03647 | -0.1062 | -36.1174
-19 | -1.3049 | 0.03172 | -0.1101 | -41.1381
-18.5 | -1.3009 | 0.02838 | -0.1093 | -45.8386
-18 | -1.2892 | 0.02567 | -0.1083 | -50.222
-17.5 | -1.277 | 0.02319 | -0.1068 | -55.0668
-17 | -1.2592 | 0.02126 | -0.1051 | -59.2286
-16.5 | -1.2428 | 0.01949 | -0.1027 | -63.766
-16 | -1.2267 | 0.01821 | -0.099 | -67.3641
-15.5 | -1.2027 | 0.01725 | -0.0953 | -69.7217
-15 | -1.165 | 0.01634 | -0.0939 | -71.2974
-14.5 | -1.1231 | 0.01556 | -0.0928 | -72.1787
-14 | -1.0841 | 0.01437 | -0.0915 | -75.4419
-13.5 | -1.0395 | 0.01341 | -0.0908 | -77.5168
-13 | -0.9911 | 0.01272 | -0.0905 | -77.9167
-12.5 | -0.9415 | 0.0121 | -0.0903 | -77.8099
-12 | -0.8893 | 0.01163 | -0.0904 | -76.466
-11.5 | -0.8373 | 0.0111 | -0.0905 | -75.4324
-11 | -0.7836 | 0.01073 | -0.0908 | -73.0289
-10.5 | -0.7301 | 0.01027 | -0.091 | -71.0906
-10 | -0.6767 | 0.00975 | -0.0912 | -69.4051
-9.5 | -0.6246 | 0.00902 | -0.0913 | -69.2461
-9 | -0.5697 | 0.00864 | -0.0917 | -65.9375
-8.5 | -0.5141 | 0.00832 | -0.0922 | -61.7909
-8 | -0.458 | 0.00801 | -0.0927 | -57.1785
-7.5 | -0.4016 | 0.00774 | -0.0933 | -51.8863
-7 | -0.3449 | 0.00751 | -0.0939 | -45.9254
-6.5 | -0.2888 | 0.00712 | -0.0944 | -40.5618
-6 | -0.2317 | 0.00687 | -0.0951 | -33.7263
-5.5 | -0.1743 | 0.00668 | -0.0958 | -26.0928
-5 | -0.1165 | 0.0065 | -0.0966 | -17.9231
-4.5 | -0.0588 | 0.00633 | -0.0973 | -9.2891
-4 | -0.0011 | 0.00613 | -0.0981 | -0.17945
-3.5 | 0.057 | 0.00599 | -0.0989 | 9.5159
-3 | 0.115 | 0.00587 | -0.0996 | 19.5911
-2.5 | 0.1732 | 0.00571 | -0.1005 | 30.3327
-1.5 | 0.2884 | 0.00509 | -0.1022 | 56.6601
-1 | 0.3451 | 0.00451 | -0.1031 | 76.5188
-0.5 | 0.4027 | 0.00408 | -0.1041 | 98.701
0 | 0.4607 | 0.00397 | -0.1049 | 116.0453
0.5 | 0.5191 | 0.00397 | -0.1058 | 130.7557
1 | 0.5771 | 0.00404 | -0.1065 | 142.8465
2 | 0.6927 | 0.00421 | -0.1079 | 164.5368
2.5 | 0.7497 | 0.00436 | -0.1085 | 171.9495
3 | 0.802 | 0.0048 | -0.1083 | 167.0833
3.5 | 0.846 | 0.00579 | -0.1067 | 146.114
4 | 0.8882 | 0.00679 | -0.1048 | 130.81
5 | 0.9693 | 0.00863 | -0.1002 | 112.3175
5.5 | 1.0109 | 0.00934 | -0.098 | 108.2334
6 | 1.0525 | 0.00993 | -0.0959 | 105.9919
6.5 | 1.093 | 0.01036 | -0.0934 | 105.5019
7 | 1.1279 | 0.01082 | -0.0898 | 104.2421
7.5 | 1.1648 | 0.01133 | -0.0868 | 102.8067
8 | 1.2016 | 0.01189 | -0.084 | 101.0597
8.5 | 1.2372 | 0.01256 | -0.0811 | 98.5032
9 | 1.274 | 0.0132 | -0.0786 | 96.5152
9.5 | 1.3087 | 0.01397 | -0.0758 | 93.6793
10 | 1.3409 | 0.0149 | -0.0728 | 89.9933
10.5 | 1.3752 | 0.01574 | -0.0702 | 87.3698
11 | 1.4081 | 0.01637 | -0.0675 | 86.0171
11.5 | 1.4405 | 0.01746 | -0.065 | 82.5029
12 | 1.4704 | 0.01874 | -0.0624 | 78.4632
12.5 | 1.498 | 0.02021 | -0.0596 | 74.1217
13 | 1.5275 | 0.02161 | -0.0572 | 70.6849
13.5 | 1.5561 | 0.02313 | -0.0549 | 67.2763
14 | 1.5829 | 0.02484 | -0.0527 | 63.7238
14.5 | 1.6077 | 0.02677 | -0.0504 | 60.056
15 | 1.6291 | 0.02907 | -0.0481 | 56.0406
15.5 | 1.6524 | 0.0313 | -0.0462 | 52.7923
16 | 1.6749 | 0.03371 | -0.0444 | 49.6856
16.5 | 1.6947 | 0.03643 | -0.0427 | 46.5194
17 | 1.7103 | 0.03964 | -0.0411 | 43.1458
17.5 | 1.723 | 0.04328 | -0.0395 | 39.8105
18 | 1.7387 | 0.04673 | -0.0385 | 37.2074
18.5 | 1.7513 | 0.05068 | -0.0376 | 34.556
19 | 1.7614 | 0.055 | -0.037 | 32.0255
19.5 | 1.77 | 0.05966 | -0.0368 | 29.6681
20 | 1.7677 | 0.06587 | -0.0368 | 26.8362

## 75. Re 5M Mach 0.10 (1)
BIGFOIL.COM POLAR EXPORT
NACA65-514 a=0.8
NACA65-514 a=0.8 |  |  |  | Cl Max: | 1.434 | at alpha= | 10.5 | deg
JavaFoil+Calcfoil stall+Eppler ext transition |  |  |  | L/D Max: | 191.668 | at alpha= | 4.5 | deg
Re: | 5000000 |  |  | Cd Min: | 0.00485 | at alpha= | -1.5 | deg
Mach: | 0.1 |  |  | Cl=0 at alpha= | -3.95 | deg
|  |  |  | @ Cl=0.1, Cd= | 0.0065921
|  |  |  | @ Cl=0.4, Cd= | 0.0048902
|  |  |  | @ Cl=0.6, Cd= | 0.0051326
alpha (deg) | Cl | Cd | Cm | Cl/Cd
-16 | -0.594 | 0.11521 | -0.035 | -5.158
-15.5 | -0.609 | 0.10961 | -0.036 | -5.555
-15 | -0.621 | 0.10346 | -0.036 | -5.999
-14.5 | -0.63 | 0.09726 | -0.038 | -6.479
-14 | -0.636 | 0.09258 | -0.038 | -6.866
-13.5 | -0.634 | 0.08684 | -0.039 | -7.305
-13 | -0.631 | 0.07947 | -0.042 | -7.946
-12.5 | -0.623 | 0.07515 | -0.043 | -8.286
-12 | -0.61 | 0.06947 | -0.046 | -8.786
-11.5 | -0.598 | 0.06052 | -0.051 | -9.877
-11 | -0.66 | 0.01571 | -0.074 | -41.968
-10.5 | -0.647 | 0.01157 | -0.078 | -55.956
-10 | -0.631 | 0.00975 | -0.081 | -64.695
-9.5 | -0.592 | 0.00927 | -0.082 | -63.845
-9 | -0.549 | 0.00885 | -0.083 | -62.051
-8.5 | -0.504 | 0.00848 | -0.083 | -59.456
-8 | -0.456 | 0.00824 | -0.084 | -55.309
-7.5 | -0.405 | 0.00802 | -0.085 | -50.566
-7 | -0.353 | 0.00776 | -0.086 | -45.429
-6.5 | -0.298 | 0.0075 | -0.087 | -39.725
-6 | -0.242 | 0.00732 | -0.088 | -33.005
-5.5 | -0.184 | 0.00718 | -0.088 | -25.645
-5 | -0.125 | 0.00703 | -0.089 | -17.848
-4.5 | -0.066 | 0.00687 | -0.09 | -9.598
-4 | -0.006 | 0.00674 | -0.091 | -0.879
-3.5 | 0.054 | 0.00666 | -0.092 | 8.178
-3 | 0.115 | 0.00657 | -0.093 | 17.529
-2.5 | 0.176 | 0.00643 | -0.093 | 27.349
-2 | 0.237 | 0.00636 | -0.094 | 37.236
-1.5 | 0.298 | 0.00485 | -0.095 | 61.551
-1 | 0.359 | 0.00487 | -0.096 | 73.742
-0.5 | 0.42 | 0.0049 | -0.097 | 85.692
0 | 0.481 | 0.00495 | -0.098 | 97.115
0.5 | 0.542 | 0.00499 | -0.098 | 108.686
1 | 0.603 | 0.00514 | -0.099 | 117.204
1.5 | 0.663 | 0.00524 | -0.1 | 126.672
2 | 0.724 | 0.00534 | -0.101 | 135.624
2.5 | 0.784 | 0.00521 | -0.102 | 150.49
3 | 0.84 | 0.00538 | -0.102 | 156.23
3.5 | 0.898 | 0.00554 | -0.103 | 162.254
4 | 0.955 | 0.00539 | -0.104 | 177.139
4.5 | 1.011 | 0.00527 | -0.104 | 191.668
5 | 1.057 | 0.01072 | -0.104 | 98.65
5.5 | 1.109 | 0.01114 | -0.105 | 99.601
6 | 1.159 | 0.01158 | -0.106 | 100.053
6.5 | 1.207 | 0.01208 | -0.106 | 99.862
7 | 1.252 | 0.01258 | -0.107 | 99.47
7.5 | 1.294 | 0.01317 | -0.107 | 98.233
8 | 1.33 | 0.01375 | -0.108 | 96.764
8.5 | 1.361 | 0.01435 | -0.109 | 94.856
9 | 1.388 | 0.01498 | -0.109 | 92.632
9.5 | 1.409 | 0.01572 | -0.11 | 89.663
10 | 1.425 | 0.01644 | -0.11 | 86.663
10.5 | 1.434 | 0.01739 | -0.111 | 82.45
11 | 1.431 | 0.01827 | -0.111 | 78.315
11.5 | 1.421 | 0.01922 | -0.112 | 73.919
12 | 1.403 | 0.02034 | -0.112 | 69.012
12.5 | 1.379 | 0.02148 | -0.113 | 64.211
13 | 1.349 | 0.02278 | -0.113 | 59.223
13.5 | 1.313 | 0.02441 | -0.114 | 53.791
14 | 1.272 | 0.0259 | -0.114 | 49.108
14.5 | 1.223 | 0.02873 | -0.114 | 42.578
15 | 1.161 | 0.03419 | -0.112 | 33.947
15.5 | 1.082 | 0.04623 | -0.108 | 23.394

## 76. Re 5M Mach 0.10 (2)
BIGFOIL.COM POLAR EXPORT
NACA65-514 a=0.8
NACA65-514 a=0.8 |  |  |  | Cl Max: | 1.7568 | at alpha= | 19.5 | deg
XFOIL ncrit=9 |  |  |  | L/D Max: | 172.982 | at alpha= | 2.5 | deg
Re: | 5000000 |  |  | Cd Min: | 0.07116 | at alpha= | 20 | deg
Mach: | 0.1 |  |  | Cl=0 at alpha= | -3.9897 | deg
|  |  |  | @ Cl=0.1, Cd= | 0.0059014
|  |  |  | @ Cl=0.4, Cd= | 0.0041352
|  |  |  | @ Cl=0.6, Cd= | 0.0040734
alpha (deg) | Cl | Cd | Cm | Cl/Cd
-19.5 | -1.274 | 0.0452 | -0.1028 | -28.1858
-19 | -1.264 | 0.0369 | -0.1132 | -34.2547
-18.5 | -1.2709 | 0.03231 | -0.113 | -39.3346
-18 | -1.265 | 0.02888 | -0.1125 | -43.8019
-17.5 | -1.2582 | 0.02575 | -0.1113 | -48.8621
-17 | -1.2437 | 0.02331 | -0.1099 | -53.3548
-16.5 | -1.2293 | 0.02114 | -0.1078 | -58.1504
-16 | -1.2109 | 0.01946 | -0.1052 | -62.2251
-15.5 | -1.1983 | 0.01814 | -0.1004 | -66.0584
-15 | -1.168 | 0.0171 | -0.0976 | -68.3041
-14.5 | -1.128 | 0.01621 | -0.0961 | -69.5867
-14 | -1.0851 | 0.01537 | -0.0949 | -70.5986
-13.5 | -1.0455 | 0.01398 | -0.0934 | -74.7854
-13 | -0.9982 | 0.01314 | -0.0927 | -75.9665
-12.5 | -0.9487 | 0.01245 | -0.0923 | -76.2008
-12 | -0.896 | 0.01195 | -0.0923 | -74.9791
-11.5 | -0.8438 | 0.01136 | -0.0921 | -74.2782
-11 | -0.7896 | 0.01096 | -0.0923 | -72.0438
-10.5 | -0.7358 | 0.01045 | -0.0924 | -70.4115
-10 | -0.681 | 0.01003 | -0.0926 | -67.8963
-9.5 | -0.6292 | 0.00919 | -0.0925 | -68.4657
-9 | -0.5741 | 0.00874 | -0.0927 | -65.6865
-8.5 | -0.5181 | 0.0084 | -0.0931 | -61.6786
-8 | -0.4616 | 0.00808 | -0.0936 | -57.1287
-7.5 | -0.4047 | 0.0078 | -0.0941 | -51.8846
-7 | -0.3475 | 0.00755 | -0.0947 | -46.0265
-6.5 | -0.2909 | 0.00717 | -0.0951 | -40.5718
-6 | -0.2334 | 0.0069 | -0.0958 | -33.8261
-5.5 | -0.1756 | 0.0067 | -0.0965 | -26.209
-5 | -0.1174 | 0.00652 | -0.0972 | -18.0061
-4.5 | -0.0592 | 0.00636 | -0.0979 | -9.3082
-4 | -0.0012 | 0.00615 | -0.0986 | -0.19512
-3.5 | 0.0573 | 0.006 | -0.0994 | 9.55
-2.5 | 0.1742 | 0.00573 | -0.101 | 30.4014
-2 | 0.2322 | 0.00552 | -0.1018 | 42.0652
-1.5 | 0.2901 | 0.00511 | -0.1027 | 56.771
-0.5 | 0.4051 | 0.00409 | -0.1046 | 99.0465
0 | 0.4634 | 0.00398 | -0.1055 | 116.4322
0.5 | 0.5222 | 0.00398 | -0.1063 | 131.206
1 | 0.5806 | 0.00404 | -0.1071 | 143.7129
1.5 | 0.6387 | 0.00414 | -0.1078 | 154.2754
2 | 0.6968 | 0.00422 | -0.1085 | 165.1185
2.5 | 0.7542 | 0.00436 | -0.1091 | 172.9817
3 | 0.8068 | 0.00481 | -0.1089 | 167.7339
3.5 | 0.8508 | 0.00581 | -0.1072 | 146.4372
4 | 0.8926 | 0.00683 | -0.1051 | 130.6881
4.5 | 0.9326 | 0.00784 | -0.1026 | 118.9541
5 | 0.973 | 0.00869 | -0.1002 | 111.9678
5.5 | 1.0138 | 0.00942 | -0.0978 | 107.6221
6 | 1.0555 | 0.00999 | -0.0955 | 105.6557
6.5 | 1.0926 | 0.01042 | -0.0922 | 104.856
7.5 | 1.1658 | 0.01145 | -0.0859 | 101.8166
8 | 1.2026 | 0.01205 | -0.083 | 99.8008
8.5 | 1.2386 | 0.01273 | -0.0801 | 97.2977
9 | 1.2755 | 0.01342 | -0.0775 | 95.0447
9.5 | 1.3101 | 0.01423 | -0.0746 | 92.0661
10 | 1.3424 | 0.01521 | -0.0715 | 88.2577
10.5 | 1.3775 | 0.01607 | -0.069 | 85.7187
11.5 | 1.4418 | 0.01794 | -0.0635 | 80.3679
12 | 1.471 | 0.01932 | -0.0607 | 76.1387
12.5 | 1.4996 | 0.0208 | -0.0579 | 72.0962
13 | 1.5292 | 0.02228 | -0.0555 | 68.6355
13.5 | 1.5576 | 0.0239 | -0.0532 | 65.1715
14 | 1.5836 | 0.02577 | -0.0508 | 61.4513
14.5 | 1.6073 | 0.0279 | -0.0484 | 57.6093
15 | 1.6298 | 0.03023 | -0.0462 | 53.9133
15.5 | 1.6532 | 0.03258 | -0.0443 | 50.7428
16 | 1.6742 | 0.03526 | -0.0424 | 47.4816
16.5 | 1.6914 | 0.03835 | -0.0406 | 44.1043
17 | 1.7061 | 0.04182 | -0.0389 | 40.7963
17.5 | 1.7218 | 0.04533 | -0.0377 | 37.9837
18 | 1.7343 | 0.04932 | -0.0366 | 35.1642
18.5 | 1.7443 | 0.05374 | -0.0358 | 32.4581
19 | 1.7513 | 0.05864 | -0.0353 | 29.8653
19.5 | 1.7568 | 0.06396 | -0.0353 | 27.4672
20 | 1.749 | 0.07116 | -0.0357 | 24.5784

## 77. Re 5M Mach 0.25 (1)
BIGFOIL.COM POLAR EXPORT
NACA65-514 a=0.8
NACA65-514 a=0.8 |  |  |  | Cl Max: | 1.4 | at alpha= | 10 | deg
JavaFoil+Calcfoil stall+Eppler ext transition |  |  |  | L/D Max: | 189.652 | at alpha= | 4 | deg
Re: | 5000000 |  |  | Cd Min: | 0.00491 | at alpha= | -1 | deg
Mach: | 0.25 |  |  | Cl=0 at alpha= | -3.9516 | deg
|  |  |  | @ Cl=0.1, Cd= | 0.0066574
|  |  |  | @ Cl=0.4, Cd= | 0.0049494
|  |  |  | @ Cl=0.6, Cd= | 0.005174
alpha (deg) | Cl | Cd | Cm | Cl/Cd
-14.5 | -0.467 | 0.1089 | -0.035 | -4.29
-14 | -0.502 | 0.10017 | -0.036 | -5.011
-13.5 | -0.525 | 0.09235 | -0.037 | -5.685
-13 | -0.542 | 0.0871 | -0.038 | -6.219
-12.5 | -0.553 | 0.08107 | -0.039 | -6.817
-12 | -0.555 | 0.07646 | -0.04 | -7.253
-11.5 | -0.549 | 0.07123 | -0.042 | -7.705
-11 | -0.539 | 0.06546 | -0.045 | -8.227
-10.5 | -0.524 | 0.06014 | -0.048 | -8.711
-10 | -0.569 | 0.01943 | -0.075 | -29.269
-9.5 | -0.576 | 0.01031 | -0.083 | -55.913
-9 | -0.548 | 0.00938 | -0.085 | -58.42
-8.5 | -0.506 | 0.0088 | -0.086 | -57.558
-8 | -0.46 | 0.00852 | -0.087 | -54.063
-7.5 | -0.411 | 0.00818 | -0.087 | -50.23
-7 | -0.359 | 0.00793 | -0.088 | -45.245
-6.5 | -0.304 | 0.00767 | -0.089 | -39.648
-6 | -0.247 | 0.00746 | -0.09 | -33.124
-5.5 | -0.189 | 0.00728 | -0.091 | -25.905
-5 | -0.129 | 0.00711 | -0.092 | -18.073
-4.5 | -0.068 | 0.00697 | -0.093 | -9.701
-4 | -0.006 | 0.00686 | -0.093 | -0.887
-3.5 | 0.056 | 0.0067 | -0.094 | 8.341
-3 | 0.118 | 0.00664 | -0.095 | 17.809
-2.5 | 0.181 | 0.00647 | -0.096 | 27.939
-2 | 0.243 | 0.00642 | -0.097 | 37.911
-1.5 | 0.307 | 0.00492 | -0.098 | 62.332
-1 | 0.369 | 0.00491 | -0.099 | 75.165
-0.5 | 0.432 | 0.00499 | -0.099 | 86.528
0 | 0.494 | 0.00502 | -0.1 | 98.469
0.5 | 0.557 | 0.00507 | -0.101 | 109.814
1 | 0.619 | 0.00522 | -0.102 | 118.722
1.5 | 0.682 | 0.00532 | -0.103 | 128.199
2 | 0.743 | 0.00517 | -0.104 | 143.653
2.5 | 0.805 | 0.00531 | -0.104 | 151.697
3 | 0.863 | 0.00548 | -0.105 | 157.375
3.5 | 0.922 | 0.00531 | -0.106 | 173.509
4 | 0.98 | 0.00517 | -0.106 | 189.652
4.5 | 1.035 | 0.00698 | -0.107 | 148.209
5 | 1.083 | 0.01111 | -0.107 | 97.443
5.5 | 1.135 | 0.01158 | -0.108 | 97.987
6 | 1.185 | 0.01208 | -0.108 | 98.056
6.5 | 1.231 | 0.01262 | -0.109 | 97.554
7 | 1.275 | 0.01321 | -0.11 | 96.547
7.5 | 1.315 | 0.01387 | -0.11 | 94.811
8 | 1.347 | 0.01452 | -0.111 | 92.713
8.5 | 1.371 | 0.01524 | -0.111 | 89.957
9 | 1.389 | 0.01597 | -0.112 | 86.964
9.5 | 1.399 | 0.01683 | -0.113 | 83.109
10 | 1.4 | 0.0178 | -0.113 | 78.626
10.5 | 1.391 | 0.01864 | -0.114 | 74.621
11 | 1.363 | 0.02011 | -0.114 | 67.759
11.5 | 1.322 | 0.02135 | -0.115 | 61.925
12 | 1.269 | 0.02296 | -0.115 | 55.282
12.5 | 1.204 | 0.02479 | -0.115 | 48.547
13 | 1.126 | 0.02725 | -0.115 | 41.319
13.5 | 0.894 | 0.08567 | -0.078 | 10.432
14 | 0.804 | 0.10061 | -0.065 | 7.993
14.5 | 0.72 | 0.11149 | -0.058 | 6.46
15 | 0.634 | 0.12269 | -0.056 | 5.171

## 78. Re 5M Mach 0.25 (2)
BIGFOIL.COM POLAR EXPORT
NACA65-514 a=0.8
NACA65-514 a=0.8 |  |  |  | Cl Max: | 1.6817 | at alpha= | 17.5 | deg
XFOIL ncrit=9 |  |  |  | L/D Max: | 176.689 | at alpha= | 2.5 | deg
Re: | 5000000 |  |  | Cd Min: | 0.10839 | at alpha= | 20 | deg
Mach: | 0.25 |  |  | Cl=0 at alpha= | -3.9859 | deg
|  |  |  | @ Cl=0.1, Cd= | 0.0059884
|  |  |  | @ Cl=0.4, Cd= | 0.0042832
|  |  |  | @ Cl=0.6, Cd= | 0.0040904
alpha (deg) | Cl | Cd | Cm | Cl/Cd
-16 | -0.9673 | 0.04403 | -0.1207 | -21.9691
-15.5 | -0.9982 | 0.03591 | -0.1239 | -27.7973
-15 | -1.0179 | 0.02987 | -0.1243 | -34.0777
-14.5 | -1.009 | 0.02658 | -0.1229 | -37.9609
-14 | -1.0192 | 0.02253 | -0.1198 | -45.2375
-13.5 | -1.0178 | 0.0202 | -0.1144 | -50.3861
-13 | -0.9942 | 0.01854 | -0.11 | -53.6246
-12.5 | -0.9704 | 0.0159 | -0.1062 | -61.0314
-12 | -0.9226 | 0.0147 | -0.1044 | -62.7619
-11.5 | -0.8724 | 0.01361 | -0.1029 | -64.0999
-11 | -0.8165 | 0.01297 | -0.102 | -62.953
-10.5 | -0.7634 | 0.01201 | -0.1009 | -63.5637
-10 | -0.7079 | 0.01124 | -0.1001 | -62.9804
-9.5 | -0.6511 | 0.01061 | -0.0996 | -61.3666
-9 | -0.5974 | 0.00957 | -0.0989 | -62.4242
-8.5 | -0.54 | 0.00893 | -0.0985 | -60.4703
-8 | -0.481 | 0.00853 | -0.0985 | -56.3892
-7.5 | -0.4216 | 0.00816 | -0.0986 | -51.6667
-7 | -0.3619 | 0.00781 | -0.0989 | -46.338
-6.5 | -0.3018 | 0.00757 | -0.0992 | -39.8679
-6 | -0.243 | 0.00709 | -0.0995 | -34.2736
-5.5 | -0.1827 | 0.00683 | -0.1 | -26.7496
-5 | -0.1225 | 0.00664 | -0.1005 | -18.4488
-4.5 | -0.0619 | 0.00645 | -0.1012 | -9.5969
-4 | -0.0017 | 0.00623 | -0.1018 | -0.27287
-3.5 | 0.0588 | 0.00607 | -0.1025 | 9.687
-3 | 0.1194 | 0.00595 | -0.1033 | 20.0672
-2.5 | 0.1798 | 0.00581 | -0.1041 | 30.9466
-2 | 0.2401 | 0.00561 | -0.1049 | 42.7986
-1.5 | 0.2996 | 0.00523 | -0.1058 | 57.2849
-1 | 0.3587 | 0.00461 | -0.1068 | 77.8091
-0.5 | 0.4181 | 0.00414 | -0.1078 | 100.9903
0 | 0.4785 | 0.00403 | -0.1086 | 118.7345
0.5 | 0.5392 | 0.00403 | -0.1095 | 133.7965
1 | 0.5997 | 0.00409 | -0.1103 | 146.6259
1.5 | 0.6598 | 0.00418 | -0.111 | 157.8469
2 | 0.7197 | 0.00429 | -0.1117 | 167.7622
2.5 | 0.7792 | 0.00441 | -0.1123 | 176.6893
3 | 0.8334 | 0.00486 | -0.1119 | 171.4815
3.5 | 0.877 | 0.0059 | -0.1097 | 148.6441
4.5 | 0.9545 | 0.00808 | -0.1035 | 118.1312
5 | 0.991 | 0.00902 | -0.0998 | 109.867
5.5 | 1.0242 | 0.00975 | -0.0953 | 105.0462
6 | 1.0567 | 0.01037 | -0.0907 | 101.8997
6.5 | 1.0948 | 0.01096 | -0.0873 | 99.8905
7 | 1.1327 | 0.01162 | -0.084 | 97.4785
7.5 | 1.1725 | 0.01225 | -0.0811 | 95.7143
8 | 1.2092 | 0.01306 | -0.0778 | 92.5881
8.5 | 1.2473 | 0.01385 | -0.0748 | 90.0578
9 | 1.2839 | 0.01477 | -0.0717 | 86.9262
9.5 | 1.3174 | 0.01588 | -0.0683 | 82.9597
10 | 1.3519 | 0.017 | -0.0651 | 79.5235
10.5 | 1.3865 | 0.01817 | -0.062 | 76.3071
11 | 1.4193 | 0.01917 | -0.0589 | 74.0376
11.5 | 1.4473 | 0.02093 | -0.0554 | 69.1495
12 | 1.4782 | 0.0226 | -0.0525 | 65.4071
12.5 | 1.5085 | 0.02442 | -0.0496 | 61.7731
13 | 1.5366 | 0.02649 | -0.0468 | 58.0068
13.5 | 1.5608 | 0.02898 | -0.0439 | 53.8578
14 | 1.5864 | 0.03148 | -0.0413 | 50.3939
14.5 | 1.6097 | 0.0343 | -0.0389 | 46.93
15 | 1.6286 | 0.03763 | -0.0364 | 43.2793
15.5 | 1.6455 | 0.0413 | -0.0342 | 39.8426
16 | 1.6602 | 0.04536 | -0.0323 | 36.6005
16.5 | 1.672 | 0.04992 | -0.0307 | 33.4936
17 | 1.6789 | 0.05522 | -0.0295 | 30.4038
17.5 | 1.6817 | 0.06122 | -0.0289 | 27.4698
18 | 1.6761 | 0.06856 | -0.0289 | 24.4472
18.5 | 1.6642 | 0.07713 | -0.03 | 21.5766
19 | 1.6509 | 0.08638 | -0.0321 | 19.1121
19.5 | 1.6361 | 0.09636 | -0.0353 | 16.979
20 | 1.6108 | 0.10839 | -0.0403 | 14.8611

## 79. Re 5M Mach 0.50 (1)
BIGFOIL.COM POLAR EXPORT
NACA65-514 a=0.8
NACA65-514 a=0.8 |  |  |  | Cl Max: | 1.333 | at alpha= | 20 | deg
JavaFoil+Calcfoil stall+Eppler ext transition |  |  |  | L/D Max: | 160.801 | at alpha= | 4 | deg
Re: | 5000000 |  |  | Cd Min: | 0.00506 | at alpha= | 1 | deg
Mach: | 0.5 |  |  | Cl=0 at alpha= | -3.9493 | deg
|  |  |  | @ Cl=0.1, Cd= | 0.0070186
|  |  |  | @ Cl=0.4, Cd= | 0.0052089
|  |  |  | @ Cl=0.6, Cd= | 0.0052732
alpha (deg) | Cl | Cd | Cm | Cl/Cd
-20 | -0.889 | 0.15967 | -0.043 | -5.565
-19.5 | -0.863 | 0.15363 | -0.044 | -5.617
-19 | -0.834 | 0.14774 | -0.043 | -5.644
-18.5 | -0.805 | 0.14299 | -0.043 | -5.633
-18 | -0.778 | 0.139 | -0.043 | -5.597
-17.5 | -0.751 | 0.13485 | -0.043 | -5.569
-17 | -0.724 | 0.13373 | -0.044 | -5.416
-16.5 | -0.696 | 0.12771 | -0.044 | -5.45
-16 | -0.667 | 0.1236 | -0.043 | -5.4
-15.5 | -0.64 | 0.11491 | -0.043 | -5.572
-15 | -0.613 | 0.11484 | -0.044 | -5.337
-14.5 | -0.585 | 0.11097 | -0.044 | -5.276
-14 | -0.558 | 0.10583 | -0.044 | -5.271
-13.5 | -0.53 | 0.10015 | -0.044 | -5.288
-13 | -0.502 | 0.08965 | -0.044 | -5.602
-12.5 | -0.475 | 0.08288 | -0.045 | -5.73
-12 | -0.448 | 0.07707 | -0.046 | -5.807
-11.5 | -0.421 | 0.07038 | -0.049 | -5.983
-11 | -0.394 | 0.06473 | -0.052 | -6.093
-10.5 | -0.363 | 0.07317 | -0.044 | -4.965
-10 | -0.336 | 0.06633 | -0.045 | -5.062
-9.5 | -0.308 | 0.06098 | -0.046 | -5.055
-9 | -0.281 | 0.05574 | -0.048 | -5.039
-8.5 | -0.254 | 0.05054 | -0.053 | -5.029
-8 | -0.225 | 0.05422 | -0.044 | -4.143
-7.5 | -0.279 | 0.05394 | -0.041 | -5.174
-7 | -0.288 | 0.0418 | -0.057 | -6.888
-6.5 | -0.317 | 0.00862 | -0.1 | -36.728
-6 | -0.265 | 0.00824 | -0.101 | -32.109
-5.5 | -0.205 | 0.00792 | -0.102 | -25.918
-5 | -0.141 | 0.00766 | -0.103 | -18.467
-4.5 | -0.075 | 0.00743 | -0.104 | -10.069
-4 | -0.007 | 0.00725 | -0.105 | -0.931
-3.5 | 0.062 | 0.0071 | -0.105 | 8.767
-3 | 0.132 | 0.00695 | -0.106 | 18.957
-2.5 | 0.202 | 0.00681 | -0.107 | 29.605
-2 | 0.272 | 0.00676 | -0.108 | 40.197
-1.5 | 0.343 | 0.00516 | -0.109 | 66.497
-1 | 0.413 | 0.00522 | -0.11 | 79.141
-0.5 | 0.483 | 0.00528 | -0.111 | 91.448
0 | 0.553 | 0.00537 | -0.112 | 102.861
0.5 | 0.621 | 0.00523 | -0.113 | 118.832
1 | 0.69 | 0.00506 | -0.114 | 136.42
1.5 | 0.759 | 0.00558 | -0.114 | 135.966
2 | 0.828 | 0.00571 | -0.115 | 144.894
2.5 | 0.896 | 0.00594 | -0.116 | 150.708
3 | 0.958 | 0.00615 | -0.117 | 155.621
3.5 | 1.022 | 0.00642 | -0.118 | 159.236
4 | 1.085 | 0.00674 | -0.118 | 160.801
4.5 | 1.135 | 0.01252 | -0.118 | 90.644
5 | 1.19 | 0.01314 | -0.119 | 90.562
5.5 | 1.239 | 0.01391 | -0.12 | 89.084
6 | 1.28 | 0.0147 | -0.12 | 87.045
6.5 | 1.309 | 0.01566 | -0.121 | 83.591
7 | 1.321 | 0.01675 | -0.122 | 78.837
7.5 | 1.299 | 0.01806 | -0.122 | 71.962
8 | 1.145 | 0.01979 | -0.123 | 57.877
8.5 | 0.823 | 0.02119 | -0.123 | 38.825
9 | 0.708 | 0.06203 | -0.06 | 11.417
9.5 | 0.886 | 0.02254 | -0.125 | 39.314
10 | 0.915 | 0.02457 | -0.125 | 37.26
10.5 | 0.792 | 0.07212 | -0.069 | 10.979
11 | 0.815 | 0.08297 | -0.062 | 9.819
11.5 | 0.849 | 0.07571 | -0.076 | 11.216
12 | 0.87 | 0.08386 | -0.068 | 10.369
12.5 | 0.895 | 0.0955 | -0.067 | 9.371
13 | 0.924 | 0.10068 | -0.072 | 9.181
13.5 | 0.948 | 0.10135 | -0.069 | 9.352
14 | 0.976 | 0.10587 | -0.073 | 9.223
14.5 | 1.008 | 0.11144 | -0.079 | 9.041
15 | 1.028 | 0.11413 | -0.074 | 9.008
15.5 | 1.055 | 0.11866 | -0.076 | 8.892
16 | 1.092 | 0.12165 | -0.086 | 8.979
16.5 | 1.109 | 0.12936 | -0.079 | 8.571
17 | 1.135 | 0.1296 | -0.08 | 8.756
17.5 | 1.166 | 0.13749 | -0.085 | 8.481
18 | 1.216 | 0.13155 | -0.099 | 9.242
18.5 | 1.215 | 0.14315 | -0.085 | 8.489
19 | 1.241 | 0.14877 | -0.086 | 8.344
19.5 | 1.285 | 0.14704 | -0.097 | 8.741
20 | 1.333 | 0.14168 | -0.105 | 9.408

## 80. Re 5M Mach 0.50 (2)
BIGFOIL.COM POLAR EXPORT
NACA65-514 a=0.8
NACA65-514 a=0.8 |  |  |  | Cl Max: | 1.3646 | at alpha= | 10.5 | deg
XFOIL ncrit=9 |  |  |  | L/D Max: | 189.191 | at alpha= | 2.5 | deg
Re: | 5000000 |  |  | Cd Min: | 0.23546 | at alpha= | -20 | deg
Mach: | 0.5 |  |  | Cl=0 at alpha= | -3.9677 | deg
|  |  |  | @ Cl=0.1, Cd= | 0.0063602
|  |  |  | @ Cl=0.4, Cd= | 0.0051561
|  |  |  | @ Cl=0.6, Cd= | 0.004288
alpha (deg) | Cl | Cd | Cm | Cl/Cd
-20 | -0.5149 | 0.23546 | -0.0189 | -2.1868
-19.5 | -0.4945 | 0.227 | -0.0238 | -2.1784
-19 | -0.4745 | 0.21835 | -0.0286 | -2.1731
-18.5 | -0.4548 | 0.20937 | -0.0337 | -2.1722
-18 | -0.4361 | 0.20045 | -0.0386 | -2.1756
-17.5 | -0.4178 | 0.19173 | -0.0435 | -2.1791
-17 | -0.3931 | 0.18527 | -0.0482 | -2.1218
-16.5 | -0.3752 | 0.17638 | -0.0532 | -2.1272
-16 | -0.3587 | 0.1674 | -0.0582 | -2.1428
-15.5 | -0.3384 | 0.15994 | -0.0628 | -2.1158
-15 | -0.3199 | 0.15188 | -0.0676 | -2.1063
-14.5 | -0.3063 | 0.14271 | -0.0727 | -2.1463
-14 | -0.2847 | 0.13603 | -0.077 | -2.0929
-13.5 | -0.2689 | 0.12814 | -0.0816 | -2.0985
-13 | -0.2569 | 0.11943 | -0.0865 | -2.1511
-12.5 | -0.2511 | 0.10976 | -0.0918 | -2.2877
-12 | -0.2385 | 0.10218 | -0.0964 | -2.3341
-11.5 | -0.2317 | 0.0938 | -0.1012 | -2.4701
-11 | -0.2251 | 0.08581 | -0.1058 | -2.6232
-10.5 | -0.2325 | 0.07599 | -0.1115 | -3.0596
-10 | -0.2499 | 0.06523 | -0.1179 | -3.8311
-9.5 | -0.2701 | 0.05321 | -0.1263 | -5.0761
-9 | -0.3085 | 0.04077 | -0.1356 | -7.5668
-8.5 | -0.3468 | 0.03324 | -0.1371 | -10.4332
-8 | -0.3907 | 0.02733 | -0.1319 | -14.2956
-7.5 | -0.4101 | 0.01967 | -0.1274 | -20.849
-7 | -0.3867 | 0.01421 | -0.1237 | -27.2132
-6.5 | -0.3412 | 0.01057 | -0.1206 | -32.28
-6 | -0.2797 | 0.00901 | -0.1185 | -31.0433
-5.5 | -0.2133 | 0.00805 | -0.1172 | -26.4969
-5 | -0.1449 | 0.00737 | -0.1165 | -19.6608
-4.5 | -0.0748 | 0.007 | -0.1162 | -10.6857
-4 | -0.0045 | 0.00672 | -0.1163 | -0.66964
-3 | 0.1349 | 0.00624 | -0.1171 | 21.6186
-2 | 0.2737 | 0.00595 | -0.1185 | 46
-1.5 | 0.3419 | 0.0057 | -0.1192 | 59.9825
-1 | 0.4092 | 0.00507 | -0.1203 | 80.7101
-0.5 | 0.4759 | 0.0044 | -0.1214 | 108.1591
0 | 0.5446 | 0.00428 | -0.1223 | 127.243
0.5 | 0.6142 | 0.00429 | -0.1233 | 143.1702
1 | 0.683 | 0.00437 | -0.124 | 156.2929
1.5 | 0.7526 | 0.00443 | -0.1248 | 169.8871
2 | 0.8212 | 0.00455 | -0.1253 | 180.4835
2.5 | 0.8892 | 0.0047 | -0.1256 | 189.1915
3 | 0.9511 | 0.00507 | -0.1246 | 187.5937
4 | 0.9976 | 0.00767 | -0.1085 | 130.0652
4.5 | 1.0037 | 0.00921 | -0.0978 | 108.9794
5 | 1.015 | 0.01098 | -0.0888 | 92.4408
5.5 | 1.0379 | 0.01265 | -0.0819 | 82.0474
6 | 1.0771 | 0.01386 | -0.0775 | 77.7128
6.5 | 1.1194 | 0.01505 | -0.0735 | 74.3787
7 | 1.1609 | 0.01639 | -0.0694 | 70.8298
7.5 | 1.201 | 0.0179 | -0.0651 | 67.095
8 | 1.2376 | 0.01973 | -0.0605 | 62.7268
8.5 | 1.2743 | 0.02173 | -0.0561 | 58.6424
9 | 1.3088 | 0.02404 | -0.0515 | 54.4426
9.5 | 1.3362 | 0.02697 | -0.0466 | 49.5439
10 | 1.356 | 0.03065 | -0.0414 | 44.2414
10.5 | 1.3646 | 0.03537 | -0.0362 | 38.5807
11 | 1.3621 | 0.04126 | -0.0312 | 33.0126
12 | 1.3122 | 0.0585 | -0.0246 | 22.4308
12.5 | 1.282 | 0.06961 | -0.0255 | 18.4169
13 | 1.249 | 0.0823 | -0.0292 | 15.1762
13.5 | 1.2168 | 0.09624 | -0.0355 | 12.6434
14 | 1.1848 | 0.11157 | -0.0443 | 10.6193
14.5 | 1.1564 | 0.1278 | -0.0549 | 9.0485
15 | 1.1355 | 0.14379 | -0.0656 | 7.8969
15.5 | 1.1167 | 0.15988 | -0.076 | 6.9846

## 81. Re 6M Mach 0.00 (1)
BIGFOIL.COM POLAR EXPORT
NACA65-514 a=0.8
NACA65-514 a=0.8 |  |  |  | Cl Max: | 1.44 | at alpha= | 11 | deg
JavaFoil+Calcfoil stall+Eppler ext transition |  |  |  | L/D Max: | 173.939 | at alpha= | 4 | deg
Re: | 6000000 |  |  | Cd Min: | 0.00476 | at alpha= | -1.5 | deg
Mach: | 0 |  |  | Cl=0 at alpha= | -3.95 | deg
|  |  |  | @ Cl=0.1, Cd= | 0.0063969
|  |  |  | @ Cl=0.4, Cd= | 0.004807
|  |  |  | @ Cl=0.6, Cd= | 0.00504
alpha (deg) | Cl | Cd | Cm | Cl/Cd
-16.5 | -0.61 | 0.11856 | -0.036 | -5.148
-16 | -0.624 | 0.11219 | -0.036 | -5.558
-15.5 | -0.635 | 0.10711 | -0.037 | -5.924
-15 | -0.643 | 0.10115 | -0.037 | -6.356
-14.5 | -0.649 | 0.09487 | -0.039 | -6.843
-14 | -0.652 | 0.09007 | -0.039 | -7.235
-13.5 | -0.648 | 0.08435 | -0.041 | -7.687
-13 | -0.643 | 0.07736 | -0.044 | -8.31
-12.5 | -0.635 | 0.07074 | -0.047 | -8.972
-12 | -0.632 | 0.05675 | -0.055 | -11.141
-11.5 | -0.688 | 0.01678 | -0.073 | -41.016
-11 | -0.677 | 0.01228 | -0.076 | -55.145
-10.5 | -0.661 | 0.01017 | -0.079 | -65.007
-10 | -0.632 | 0.00932 | -0.081 | -67.804
-9.5 | -0.592 | 0.00887 | -0.081 | -66.768
-9 | -0.549 | 0.00853 | -0.082 | -64.352
-8.5 | -0.503 | 0.00817 | -0.083 | -61.591
-8 | -0.455 | 0.00797 | -0.084 | -57.11
-7.5 | -0.404 | 0.00773 | -0.085 | -52.264
-7 | -0.351 | 0.00751 | -0.086 | -46.805
-6.5 | -0.297 | 0.00734 | -0.086 | -40.455
-6 | -0.241 | 0.0071 | -0.087 | -33.878
-5.5 | -0.183 | 0.00694 | -0.088 | -26.415
-5 | -0.125 | 0.00685 | -0.089 | -18.213
-4.5 | -0.066 | 0.00671 | -0.09 | -9.772
-4 | -0.006 | 0.00657 | -0.091 | -0.898
-3.5 | 0.054 | 0.00651 | -0.091 | 8.324
-3 | 0.115 | 0.00636 | -0.092 | 18.005
-2.5 | 0.175 | 0.00627 | -0.093 | 27.941
-2 | 0.236 | 0.00623 | -0.094 | 37.83
-1.5 | 0.297 | 0.00476 | -0.095 | 62.448
-1 | 0.358 | 0.0048 | -0.095 | 74.515
-0.5 | 0.418 | 0.00481 | -0.096 | 86.997
0 | 0.479 | 0.00486 | -0.097 | 98.46
0.5 | 0.539 | 0.00494 | -0.098 | 109.044
1 | 0.6 | 0.00504 | -0.099 | 118.877
1.5 | 0.66 | 0.00512 | -0.1 | 128.789
2 | 0.72 | 0.00524 | -0.1 | 137.377
2.5 | 0.78 | 0.00516 | -0.101 | 151.168
3 | 0.836 | 0.00531 | -0.102 | 157.338
3.5 | 0.894 | 0.00549 | -0.103 | 162.694
4 | 0.951 | 0.00547 | -0.103 | 173.939
4.5 | 1.005 | 0.00697 | -0.104 | 144.135
5 | 1.053 | 0.01032 | -0.104 | 102.093
5.5 | 1.105 | 0.01073 | -0.105 | 102.959
6 | 1.155 | 0.01116 | -0.105 | 103.527
6.5 | 1.203 | 0.01161 | -0.106 | 103.598
7 | 1.248 | 0.0121 | -0.106 | 103.163
7.5 | 1.291 | 0.01266 | -0.107 | 101.98
8 | 1.328 | 0.01318 | -0.108 | 100.745
8.5 | 1.36 | 0.01377 | -0.108 | 98.778
9 | 1.388 | 0.01436 | -0.109 | 96.642
9.5 | 1.41 | 0.01503 | -0.109 | 93.829
10 | 1.428 | 0.0157 | -0.11 | 90.982
10.5 | 1.439 | 0.0166 | -0.11 | 86.701
11 | 1.44 | 0.01741 | -0.111 | 82.708
11.5 | 1.433 | 0.01831 | -0.112 | 78.298
12 | 1.42 | 0.0193 | -0.112 | 73.583
12.5 | 1.401 | 0.02041 | -0.112 | 68.615
13 | 1.376 | 0.02166 | -0.113 | 63.515
13.5 | 1.345 | 0.02283 | -0.113 | 58.929
14 | 1.311 | 0.02425 | -0.114 | 54.04
14.5 | 1.271 | 0.0262 | -0.114 | 48.505
15 | 1.225 | 0.02887 | -0.114 | 42.438
15.5 | 1.174 | 0.03232 | -0.113 | 36.324
16 | 1.11 | 0.04017 | -0.111 | 27.62

## 82. Re 6M Mach 0.00 (2)
BIGFOIL.COM POLAR EXPORT
NACA65-514 a=0.8
NACA65-514 a=0.8 |  |  |  | Cl Max: | 1.7883 | at alpha= | 19.5 | deg
XFOIL ncrit=9 |  |  |  | L/D Max: | 174.349 | at alpha= | 2.5 | deg
Re: | 6000000 |  |  | Cd Min: | 0.06325 | at alpha= | 20 | deg
Mach: | 0 |  |  | Cl=0 at alpha= | -3.9888 | deg
|  |  |  | @ Cl=0.1, Cd= | 0.0057136
|  |  |  | @ Cl=0.4, Cd= | 0.0041108
|  |  |  | @ Cl=0.6, Cd= | 0.003949
alpha (deg) | Cl | Cd | Cm | Cl/Cd
-20 | -1.3574 | 0.03864 | -0.103 | -35.1294
-19.5 | -1.333 | 0.03334 | -0.1101 | -39.982
-19 | -1.3409 | 0.02902 | -0.1093 | -46.2061
-18.5 | -1.3366 | 0.02577 | -0.1083 | -51.8665
-18 | -1.3235 | 0.02333 | -0.1069 | -56.7295
-17.5 | -1.3095 | 0.02116 | -0.1051 | -61.8856
-17 | -1.2927 | 0.01935 | -0.1028 | -66.8062
-16.5 | -1.2792 | 0.01788 | -0.0991 | -71.5436
-16 | -1.2589 | 0.01692 | -0.0949 | -74.4031
-15.5 | -1.2223 | 0.016 | -0.0932 | -76.3937
-15 | -1.1815 | 0.01519 | -0.0921 | -77.7814
-14.5 | -1.1373 | 0.01447 | -0.0913 | -78.5971
-14 | -1.0909 | 0.01377 | -0.0907 | -79.2229
-13.5 | -1.0456 | 0.01286 | -0.0901 | -81.3064
-13 | -0.998 | 0.01207 | -0.0896 | -82.6843
-12.5 | -0.9479 | 0.0114 | -0.0895 | -83.1491
-12 | -0.8958 | 0.0109 | -0.0896 | -82.1835
-11.5 | -0.8433 | 0.0104 | -0.0898 | -81.0865
-11 | -0.7893 | 0.01002 | -0.0901 | -78.7725
-10.5 | -0.7353 | 0.00959 | -0.0904 | -76.6736
-10 | -0.6806 | 0.00924 | -0.0908 | -73.658
-9.5 | -0.6263 | 0.00881 | -0.0911 | -71.0897
-9 | -0.5723 | 0.00825 | -0.0914 | -69.3697
-8.5 | -0.5165 | 0.00792 | -0.0919 | -65.2146
-8 | -0.4602 | 0.00764 | -0.0924 | -60.2356
-7.5 | -0.4036 | 0.00739 | -0.093 | -54.6143
-7 | -0.3467 | 0.00715 | -0.0937 | -48.4895
-6.5 | -0.2894 | 0.00694 | -0.0944 | -41.7003
-6 | -0.2327 | 0.00663 | -0.095 | -35.098
-5.5 | -0.175 | 0.00642 | -0.0957 | -27.2586
-5 | -0.1172 | 0.00626 | -0.0965 | -18.722
-4.5 | -0.0593 | 0.00612 | -0.0973 | -9.6895
-4 | -0.0013 | 0.00593 | -0.0981 | -0.21922
-3.5 | 0.0567 | 0.00581 | -0.0989 | 9.759
-3 | 0.1151 | 0.00568 | -0.0997 | 20.2641
-2.5 | 0.1732 | 0.00557 | -0.1005 | 31.0952
-2 | 0.2314 | 0.00537 | -0.1014 | 43.0912
-1.5 | 0.2889 | 0.00506 | -0.1022 | 57.0949
-0.5 | 0.4036 | 0.00408 | -0.1042 | 98.9216
0 | 0.4616 | 0.00386 | -0.1051 | 119.5855
0.5 | 0.5197 | 0.00388 | -0.1059 | 133.9433
1 | 0.5779 | 0.00393 | -0.1067 | 147.0483
1.5 | 0.636 | 0.00398 | -0.1074 | 159.799
2 | 0.6937 | 0.00409 | -0.1082 | 169.6088
2.5 | 0.7497 | 0.0043 | -0.1086 | 174.3488
3.5 | 0.8416 | 0.00605 | -0.106 | 139.1074
4.5 | 0.9282 | 0.00779 | -0.1025 | 119.1528
5 | 0.9715 | 0.00852 | -0.1006 | 114.0258
5.5 | 1.0147 | 0.00916 | -0.0988 | 110.7751
6 | 1.0593 | 0.00964 | -0.0971 | 109.8859
6.5 | 1.1039 | 0.01006 | -0.0955 | 109.7316
7 | 1.1394 | 0.01048 | -0.092 | 108.7214
7.5 | 1.1763 | 0.01093 | -0.0889 | 107.6212
8 | 1.2116 | 0.01151 | -0.0857 | 105.265
8.5 | 1.249 | 0.01207 | -0.0831 | 103.4797
9 | 1.2854 | 0.0127 | -0.0804 | 101.2126
9.5 | 1.3191 | 0.01349 | -0.0774 | 97.7835
10 | 1.3543 | 0.01426 | -0.0748 | 94.9719
10.5 | 1.3895 | 0.01505 | -0.0723 | 92.3256
11 | 1.4227 | 0.01594 | -0.0697 | 89.2535
11.5 | 1.4524 | 0.01675 | -0.0666 | 86.7104
12 | 1.4817 | 0.01803 | -0.0637 | 82.1797
12.5 | 1.5134 | 0.0192 | -0.0614 | 78.8229
13 | 1.5436 | 0.02053 | -0.059 | 75.1875
13.5 | 1.572 | 0.022 | -0.0566 | 71.4545
14 | 1.5976 | 0.02374 | -0.0541 | 67.2957
14.5 | 1.6216 | 0.02566 | -0.0516 | 63.1956
15 | 1.6465 | 0.02764 | -0.0495 | 59.5695
15.5 | 1.6704 | 0.02976 | -0.0475 | 56.129
16 | 1.6919 | 0.03217 | -0.0455 | 52.5925
16.5 | 1.71 | 0.03497 | -0.0436 | 48.8991
17 | 1.7261 | 0.03806 | -0.0418 | 45.3521
17.5 | 1.7438 | 0.04114 | -0.0404 | 42.387
18 | 1.7587 | 0.04458 | -0.0391 | 39.4504
18.5 | 1.7709 | 0.04845 | -0.0381 | 36.5511
19 | 1.7796 | 0.05286 | -0.0373 | 33.6663
19.5 | 1.7883 | 0.05741 | -0.0369 | 31.1496
20 | 1.7879 | 0.06325 | -0.0367 | 28.2672

## 83. Re 6M Mach 0.10 (1)
BIGFOIL.COM POLAR EXPORT
NACA65-514 a=0.8
NACA65-514 a=0.8 |  |  |  | Cl Max: | 1.435 | at alpha= | 10.5 | deg
JavaFoil+Calcfoil stall+Eppler ext transition |  |  |  | L/D Max: | 174.013 | at alpha= | 4 | deg
Re: | 6000000 |  |  | Cd Min: | 0.00479 | at alpha= | -1 | deg
Mach: | 0.1 |  |  | Cl=0 at alpha= | -3.95 | deg
|  |  |  | @ Cl=0.1, Cd= | 0.0064246
|  |  |  | @ Cl=0.4, Cd= | 0.0047967
|  |  |  | @ Cl=0.6, Cd= | 0.0050561
alpha (deg) | Cl | Cd | Cm | Cl/Cd
-16 | -0.595 | 0.11383 | -0.036 | -5.224
-15.5 | -0.609 | 0.10828 | -0.036 | -5.626
-15 | -0.621 | 0.10314 | -0.037 | -6.022
-14.5 | -0.631 | 0.0959 | -0.038 | -6.576
-14 | -0.636 | 0.09106 | -0.039 | -6.986
-13.5 | -0.635 | 0.08618 | -0.04 | -7.368
-13 | -0.633 | 0.07734 | -0.044 | -8.19
-12.5 | -0.625 | 0.07307 | -0.045 | -8.549
-12 | -0.614 | 0.06619 | -0.048 | -9.279
-11.5 | -0.666 | 0.02272 | -0.071 | -29.301
-11 | -0.667 | 0.01361 | -0.075 | -49.016
-10.5 | -0.655 | 0.01047 | -0.079 | -62.617
-10 | -0.631 | 0.00943 | -0.081 | -66.871
-9.5 | -0.592 | 0.00899 | -0.082 | -65.8
-9 | -0.549 | 0.00865 | -0.083 | -63.505
-8.5 | -0.504 | 0.00828 | -0.083 | -60.865
-8 | -0.456 | 0.00804 | -0.084 | -56.751
-7.5 | -0.405 | 0.00781 | -0.085 | -51.877
-7 | -0.353 | 0.00757 | -0.086 | -46.596
-6.5 | -0.298 | 0.00731 | -0.087 | -40.781
-6 | -0.242 | 0.00715 | -0.088 | -33.777
-5.5 | -0.184 | 0.00699 | -0.088 | -26.347
-5 | -0.125 | 0.00685 | -0.089 | -18.315
-4.5 | -0.066 | 0.00669 | -0.09 | -9.847
-4 | -0.006 | 0.00659 | -0.091 | -0.9
-3.5 | 0.054 | 0.0065 | -0.092 | 8.379
-3 | 0.115 | 0.0064 | -0.093 | 17.971
-2.5 | 0.176 | 0.00629 | -0.093 | 27.983
-2 | 0.237 | 0.00622 | -0.094 | 38.074
-1.5 | 0.298 | 0.0048 | -0.095 | 62.158
-1 | 0.359 | 0.00479 | -0.096 | 75.037
-0.5 | 0.42 | 0.0048 | -0.097 | 87.566
0 | 0.481 | 0.00486 | -0.098 | 99.017
0.5 | 0.542 | 0.00498 | -0.098 | 108.733
1 | 0.603 | 0.00506 | -0.099 | 119.182
1.5 | 0.663 | 0.00514 | -0.1 | 129.147
2 | 0.724 | 0.00531 | -0.101 | 136.41
2.5 | 0.784 | 0.00516 | -0.102 | 152.139
3 | 0.84 | 0.0053 | -0.102 | 158.412
3.5 | 0.898 | 0.00549 | -0.103 | 163.754
4 | 0.955 | 0.00549 | -0.104 | 174.013
4.5 | 1.009 | 0.00703 | -0.104 | 143.629
5 | 1.058 | 0.01039 | -0.104 | 101.816
5.5 | 1.11 | 0.0108 | -0.105 | 102.763
6 | 1.16 | 0.01123 | -0.106 | 103.321
6.5 | 1.207 | 0.01171 | -0.106 | 103.087
7 | 1.253 | 0.01219 | -0.107 | 102.74
7.5 | 1.295 | 0.01276 | -0.108 | 101.464
8 | 1.331 | 0.01331 | -0.108 | 99.977
8.5 | 1.362 | 0.0139 | -0.109 | 98.042
9 | 1.389 | 0.01451 | -0.109 | 95.723
9.5 | 1.41 | 0.01521 | -0.11 | 92.741
10 | 1.426 | 0.01591 | -0.11 | 89.619
10.5 | 1.435 | 0.01683 | -0.111 | 85.28
11 | 1.432 | 0.01767 | -0.112 | 81.079
11.5 | 1.422 | 0.01858 | -0.112 | 76.525
12 | 1.405 | 0.01964 | -0.112 | 71.528
12.5 | 1.381 | 0.02077 | -0.113 | 66.469
13 | 1.35 | 0.02209 | -0.113 | 61.131
13.5 | 1.315 | 0.02345 | -0.114 | 56.066
14 | 1.274 | 0.02486 | -0.114 | 51.256
14.5 | 1.228 | 0.02707 | -0.114 | 45.363
15 | 1.172 | 0.03087 | -0.113 | 37.952
15.5 | 1.106 | 0.03761 | -0.111 | 29.394

## 84. Re 6M Mach 0.10 (2)
BIGFOIL.COM POLAR EXPORT
NACA65-514 a=0.8
NACA65-514 a=0.8 |  |  |  | Cl Max: | 1.7786 | at alpha= | 20 | deg
XFOIL ncrit=9 |  |  |  | L/D Max: | 175.419 | at alpha= | 2.5 | deg
Re: | 6000000 |  |  | Cd Min: | 0.0673 | at alpha= | 20 | deg
Mach: | 0.1 |  |  | Cl=0 at alpha= | -3.988 | deg
|  |  |  | @ Cl=0.1, Cd= | 0.0057337
|  |  |  | @ Cl=0.4, Cd= | 0.0041411
|  |  |  | @ Cl=0.6, Cd= | 0.0039492
alpha (deg) | Cl | Cd | Cm | Cl/Cd
-20 | -1.309 | 0.04738 | -0.1011 | -27.6277
-19 | -1.2998 | 0.03408 | -0.1131 | -38.1397
-18.5 | -1.3078 | 0.02946 | -0.1127 | -44.3924
-18 | -1.3023 | 0.0262 | -0.1117 | -49.7061
-17.5 | -1.293 | 0.02338 | -0.1101 | -55.3037
-17 | -1.2795 | 0.02111 | -0.1081 | -60.6111
-16.5 | -1.2645 | 0.01919 | -0.1054 | -65.8937
-16 | -1.2513 | 0.01782 | -0.101 | -70.2189
-15.5 | -1.2257 | 0.01678 | -0.0973 | -73.0453
-15 | -1.1875 | 0.01583 | -0.0956 | -75.0158
-14.5 | -1.1446 | 0.01501 | -0.0944 | -76.2558
-14 | -1.0988 | 0.01423 | -0.0935 | -77.2171
-13.5 | -1.0508 | 0.01353 | -0.0928 | -77.6644
-13 | -1.0052 | 0.01251 | -0.0919 | -80.3517
-12.5 | -0.9556 | 0.01171 | -0.0915 | -81.6055
-12 | -0.9032 | 0.01117 | -0.0914 | -80.8594
-11.5 | -0.8503 | 0.01062 | -0.0914 | -80.0659
-11 | -0.7958 | 0.01021 | -0.0916 | -77.9432
-10.5 | -0.7414 | 0.00975 | -0.0917 | -76.041
-10 | -0.6862 | 0.00937 | -0.092 | -73.2337
-9.5 | -0.6308 | 0.009 | -0.0923 | -70.0889
-9 | -0.5768 | 0.00836 | -0.0924 | -68.9952
-8.5 | -0.5206 | 0.008 | -0.0928 | -65.075
-8 | -0.4638 | 0.0077 | -0.0933 | -60.2338
-7.5 | -0.4068 | 0.00743 | -0.0938 | -54.751
-7 | -0.3493 | 0.00719 | -0.0944 | -48.5814
-6.5 | -0.2915 | 0.007 | -0.0951 | -41.6429
-6 | -0.2344 | 0.00666 | -0.0957 | -35.1952
-5.5 | -0.1763 | 0.00645 | -0.0964 | -27.3333
-5 | -0.1181 | 0.00628 | -0.0971 | -18.8057
-4.5 | -0.0598 | 0.00614 | -0.0979 | -9.7394
-4 | -0.0014 | 0.00595 | -0.0986 | -0.23529
-3 | 0.1158 | 0.0057 | -0.1003 | 20.3158
-2.5 | 0.1742 | 0.00558 | -0.1011 | 31.2186
-2 | 0.2328 | 0.00538 | -0.1019 | 43.2714
-1 | 0.3485 | 0.00458 | -0.1038 | 76.0917
-0.5 | 0.406 | 0.00409 | -0.1047 | 99.2665
0 | 0.4644 | 0.00387 | -0.1057 | 120
0.5 | 0.5228 | 0.00388 | -0.1064 | 134.7423
1 | 0.5813 | 0.00393 | -0.1072 | 147.9135
1.5 | 0.6398 | 0.00399 | -0.108 | 160.3509
2 | 0.6979 | 0.0041 | -0.1087 | 170.2195
2.5 | 0.7543 | 0.0043 | -0.1092 | 175.4186
3 | 0.8028 | 0.00506 | -0.1082 | 158.6561
3.5 | 0.8463 | 0.00607 | -0.1065 | 139.4234
4 | 0.8905 | 0.00695 | -0.1048 | 128.1295
4.5 | 0.9324 | 0.00784 | -0.1027 | 118.9286
5 | 0.9755 | 0.00857 | -0.1007 | 113.8273
5.5 | 1.0181 | 0.00923 | -0.0986 | 110.3034
6 | 1.0626 | 0.00971 | -0.0968 | 109.4336
6.5 | 1.1051 | 0.01011 | -0.0946 | 109.3076
7 | 1.1394 | 0.01057 | -0.0908 | 107.7956
7.5 | 1.1771 | 0.01105 | -0.0878 | 106.5249
8 | 1.2128 | 0.01166 | -0.0847 | 104.0137
8.5 | 1.2508 | 0.01223 | -0.0821 | 102.2731
9 | 1.2872 | 0.01291 | -0.0793 | 99.7057
9.5 | 1.3207 | 0.01374 | -0.0762 | 96.1208
10.5 | 1.3912 | 0.01538 | -0.0709 | 90.4551
11 | 1.4243 | 0.01632 | -0.0682 | 87.2733
11.5 | 1.454 | 0.01721 | -0.065 | 84.4858
12 | 1.4845 | 0.01847 | -0.0623 | 80.3736
12.5 | 1.5161 | 0.01973 | -0.0598 | 76.8424
13 | 1.5456 | 0.02116 | -0.0573 | 73.0435
13.5 | 1.5733 | 0.02277 | -0.0547 | 69.0953
14 | 1.5979 | 0.02467 | -0.0521 | 64.771
14.5 | 1.6231 | 0.02663 | -0.0497 | 60.9501
15 | 1.6483 | 0.0287 | -0.0476 | 57.4321
15.5 | 1.6712 | 0.03101 | -0.0454 | 53.8923
16 | 1.6906 | 0.03373 | -0.0434 | 50.1216
16.5 | 1.7076 | 0.03678 | -0.0414 | 46.4274
17 | 1.7257 | 0.03986 | -0.0398 | 43.294
17.5 | 1.7411 | 0.04332 | -0.0383 | 40.1916
18 | 1.7517 | 0.04738 | -0.037 | 36.9713
18.5 | 1.762 | 0.05168 | -0.036 | 34.0944
19 | 1.7672 | 0.05671 | -0.0354 | 31.1621
19.5 | 1.7735 | 0.06184 | -0.0352 | 28.6788
20 | 1.7786 | 0.0673 | -0.0354 | 26.4279

## 85. Re 6M Mach 0.25 (1)
BIGFOIL.COM POLAR EXPORT
NACA65-514 a=0.8
NACA65-514 a=0.8 |  |  |  | Cl Max: | 1.401 | at alpha= | 10 | deg
JavaFoil+Calcfoil stall+Eppler ext transition |  |  |  | L/D Max: | 173.718 | at alpha= | 3.5 | deg
Re: | 6000000 |  |  | Cd Min: | 0.00483 | at alpha= | -1.5 | deg
Mach: | 0.25 |  |  | Cl=0 at alpha= | -3.9516 | deg
|  |  |  | @ Cl=0.1, Cd= | 0.0064974
|  |  |  | @ Cl=0.4, Cd= | 0.0048546
|  |  |  | @ Cl=0.6, Cd= | 0.0050986
alpha (deg) | Cl | Cd | Cm | Cl/Cd
-15 | -0.427 | 0.11448 | -0.035 | -3.729
-14.5 | -0.467 | 0.10676 | -0.035 | -4.377
-14 | -0.502 | 0.09874 | -0.036 | -5.085
-13.5 | -0.525 | 0.09123 | -0.038 | -5.757
-13 | -0.542 | 0.08653 | -0.038 | -6.263
-12.5 | -0.553 | 0.08031 | -0.04 | -6.887
-12 | -0.555 | 0.07547 | -0.041 | -7.355
-11.5 | -0.549 | 0.07014 | -0.043 | -7.833
-11 | -0.54 | 0.06393 | -0.047 | -8.449
-10.5 | -0.527 | 0.05735 | -0.051 | -9.191
-10 | -0.59 | 0.01305 | -0.079 | -45.2
-9.5 | -0.581 | 0.0098 | -0.083 | -59.273
-9 | -0.548 | 0.00908 | -0.085 | -60.312
-8.5 | -0.506 | 0.00858 | -0.086 | -59.023
-8 | -0.46 | 0.0083 | -0.087 | -55.499
-7.5 | -0.411 | 0.00798 | -0.087 | -51.543
-7 | -0.359 | 0.00773 | -0.088 | -46.422
-6.5 | -0.304 | 0.00747 | -0.089 | -40.721
-6 | -0.247 | 0.00732 | -0.09 | -33.742
-5.5 | -0.189 | 0.00708 | -0.091 | -26.617
-5 | -0.129 | 0.00693 | -0.092 | -18.549
-4.5 | -0.068 | 0.00679 | -0.093 | -9.952
-4 | -0.006 | 0.0067 | -0.093 | -0.908
-3.5 | 0.056 | 0.00654 | -0.094 | 8.546
-3 | 0.118 | 0.00648 | -0.095 | 18.255
-2.5 | 0.181 | 0.00634 | -0.096 | 28.499
-2 | 0.243 | 0.0063 | -0.097 | 38.66
-1.5 | 0.307 | 0.00483 | -0.098 | 63.449
-1 | 0.369 | 0.00483 | -0.099 | 76.404
-0.5 | 0.432 | 0.00488 | -0.099 | 88.549
0 | 0.494 | 0.00494 | -0.1 | 100.002
0.5 | 0.557 | 0.00505 | -0.101 | 110.182
1 | 0.619 | 0.00512 | -0.102 | 120.86
1.5 | 0.682 | 0.00521 | -0.103 | 130.939
2 | 0.744 | 0.00511 | -0.104 | 145.546
2.5 | 0.805 | 0.00527 | -0.104 | 152.799
3 | 0.863 | 0.00545 | -0.105 | 158.172
3.5 | 0.922 | 0.00531 | -0.106 | 173.718
4 | 0.979 | 0.00662 | -0.106 | 147.827
4.5 | 1.034 | 0.0073 | -0.107 | 141.724
5 | 1.084 | 0.01078 | -0.107 | 100.537
5.5 | 1.136 | 0.01124 | -0.108 | 101.099
6 | 1.186 | 0.01171 | -0.108 | 101.223
6.5 | 1.233 | 0.01223 | -0.109 | 100.754
7 | 1.276 | 0.0128 | -0.11 | 99.723
7.5 | 1.316 | 0.01344 | -0.11 | 97.947
8 | 1.348 | 0.01408 | -0.111 | 95.696
8.5 | 1.373 | 0.01476 | -0.112 | 92.966
9 | 1.39 | 0.01547 | -0.112 | 89.895
9.5 | 1.4 | 0.01629 | -0.113 | 85.932
10 | 1.401 | 0.01724 | -0.113 | 81.233
10.5 | 1.393 | 0.01804 | -0.114 | 77.196
11 | 1.364 | 0.01942 | -0.114 | 70.237
11.5 | 1.324 | 0.02065 | -0.115 | 64.086
12 | 1.271 | 0.02216 | -0.115 | 57.345
12.5 | 1.205 | 0.02389 | -0.115 | 50.445
13 | 1.128 | 0.02601 | -0.115 | 43.384
13.5 | 1.013 | 0.03557 | -0.111 | 28.467
14 | 0.807 | 0.0981 | -0.068 | 8.222
14.5 | 0.722 | 0.10897 | -0.061 | 6.622
15 | 0.635 | 0.11826 | -0.057 | 5.367

## 86. Re 6M Mach 0.25 (2)
BIGFOIL.COM POLAR EXPORT
NACA65-514 a=0.8
NACA65-514 a=0.8 |  |  |  | Cl Max: | 1.7031 | at alpha= | 18 | deg
XFOIL ncrit=9 |  |  |  | L/D Max: | 179.608 | at alpha= | 2.5 | deg
Re: | 6000000 |  |  | Cd Min: | 0.20367 | at alpha= | -20 | deg
Mach: | 0.25 |  |  | Cl=0 at alpha= | -3.9843 | deg
|  |  |  | @ Cl=0.1, Cd= | 0.005795
|  |  |  | @ Cl=0.4, Cd= | 0.0044154
|  |  |  | @ Cl=0.6, Cd= | 0.0039745
alpha (deg) | Cl | Cd | Cm | Cl/Cd
-20 | -0.5153 | 0.20367 | -0.0218 | -2.5301
-19.5 | -0.4965 | 0.19803 | -0.0259 | -2.5072
-19 | -0.4817 | 0.19069 | -0.0303 | -2.5261
-18.5 | -0.4664 | 0.1835 | -0.0347 | -2.5417
-17.5 | -0.9396 | 0.07046 | -0.1032 | -13.3352
-17 | -1.0199 | 0.05084 | -0.1182 | -20.061
-16.5 | -1.0709 | 0.03964 | -0.1246 | -27.0156
-16 | -1.0875 | 0.03335 | -0.126 | -32.6087
-15.5 | -1.0954 | 0.02845 | -0.1256 | -38.5026
-15 | -1.0954 | 0.02466 | -0.1237 | -44.4201
-14.5 | -1.0829 | 0.02203 | -0.1209 | -49.1557
-14 | -1.0805 | 0.01964 | -0.1158 | -55.0153
-13.5 | -1.062 | 0.01797 | -0.1106 | -59.0985
-13 | -1.0236 | 0.01652 | -0.1077 | -61.9613
-12.5 | -0.9808 | 0.01506 | -0.1053 | -65.1262
-12 | -0.937 | 0.01344 | -0.1031 | -69.7173
-11.5 | -0.885 | 0.0124 | -0.1017 | -71.371
-11 | -0.8278 | 0.01183 | -0.1009 | -69.9746
-10.5 | -0.7723 | 0.01104 | -0.1 | -69.9547
-10 | -0.7155 | 0.01038 | -0.0993 | -68.9306
-9.5 | -0.6579 | 0.0098 | -0.0989 | -67.1327
-9 | -0.5995 | 0.0093 | -0.0986 | -64.4624
-8 | -0.484 | 0.00808 | -0.0982 | -59.901
-7.5 | -0.4241 | 0.00774 | -0.0984 | -54.7933
-7 | -0.3641 | 0.00743 | -0.0986 | -49.004
-6.5 | -0.3038 | 0.00719 | -0.099 | -42.2531
-6 | -0.2437 | 0.00688 | -0.0994 | -35.4215
-5 | -0.1231 | 0.00638 | -0.1005 | -19.2947
-4.5 | -0.0625 | 0.00621 | -0.1011 | -10.0644
-4 | -0.0019 | 0.00605 | -0.1018 | -0.31405
-3.5 | 0.0587 | 0.00587 | -0.1026 | 10
-3 | 0.1193 | 0.00576 | -0.1033 | 20.7118
-2.5 | 0.18 | 0.00562 | -0.1042 | 32.0285
-2 | 0.2404 | 0.00548 | -0.105 | 43.8686
-1.5 | 0.3004 | 0.00515 | -0.1059 | 58.3301
-1 | 0.3599 | 0.00467 | -0.1069 | 77.0664
0 | 0.4796 | 0.00391 | -0.1088 | 122.6598
0.5 | 0.5401 | 0.00391 | -0.1097 | 138.133
1.5 | 0.6609 | 0.00404 | -0.1112 | 163.5891
2 | 0.721 | 0.00415 | -0.1119 | 173.7349
2.5 | 0.7795 | 0.00434 | -0.1124 | 179.6083
3 | 0.8294 | 0.00507 | -0.1113 | 163.5897
3.5 | 0.8717 | 0.00617 | -0.1089 | 141.2804
4 | 0.9145 | 0.00712 | -0.1065 | 128.441
4.5 | 0.9543 | 0.00808 | -0.1035 | 118.1064
5 | 0.994 | 0.0089 | -0.1004 | 111.6854
5.5 | 1.0329 | 0.00955 | -0.097 | 108.1571
6 | 1.0663 | 0.01008 | -0.0924 | 105.7837
6.5 | 1.1051 | 0.01059 | -0.089 | 104.3532
7 | 1.1442 | 0.01118 | -0.0859 | 102.3435
8 | 1.2209 | 0.01255 | -0.0795 | 97.2829
8.5 | 1.2596 | 0.01329 | -0.0766 | 94.778
9 | 1.2958 | 0.0142 | -0.0733 | 91.2535
9.5 | 1.3311 | 0.0152 | -0.0701 | 87.5724
10 | 1.367 | 0.01622 | -0.067 | 84.2787
10.5 | 1.4014 | 0.01737 | -0.0638 | 80.6793
11 | 1.433 | 0.01869 | -0.0605 | 76.672
12 | 1.4951 | 0.02146 | -0.054 | 69.6692
12.5 | 1.5252 | 0.02323 | -0.0511 | 65.6565
13 | 1.5525 | 0.0253 | -0.048 | 61.3636
13.5 | 1.5794 | 0.02752 | -0.0452 | 57.391
14 | 1.6052 | 0.02995 | -0.0424 | 53.596
14.5 | 1.6259 | 0.03289 | -0.0397 | 49.4345
15 | 1.6464 | 0.03602 | -0.0372 | 45.7079
15.5 | 1.6652 | 0.03944 | -0.0349 | 42.2211
16 | 1.6812 | 0.04331 | -0.0328 | 38.8178
16.5 | 1.6912 | 0.04791 | -0.031 | 35.2995
17 | 1.6974 | 0.05319 | -0.0296 | 31.912
17.5 | 1.7011 | 0.05899 | -0.0287 | 28.8371
18 | 1.7031 | 0.06531 | -0.0284 | 26.0772
18.5 | 1.6995 | 0.07264 | -0.0289 | 23.3962
19 | 1.6893 | 0.08121 | -0.0304 | 20.8016
19.5 | 1.677 | 0.09049 | -0.0329 | 18.5324
20 | 1.6538 | 0.10189 | -0.037 | 16.2312

## 87. Re 6M Mach 0.50 (1)
BIGFOIL.COM POLAR EXPORT
NACA65-514 a=0.8
NACA65-514 a=0.8 |  |  |  | Cl Max: | 1.36 | at alpha= | 20 | deg
JavaFoil+Calcfoil stall+Eppler ext transition |  |  |  | L/D Max: | 160.198 | at alpha= | 3.5 | deg
Re: | 6000000 |  |  | Cd Min: | 0.00475 | at alpha= | 1.5 | deg
Mach: | 0.5 |  |  | Cl=0 at alpha= | -3.9493 | deg
|  |  |  | @ Cl=0.1, Cd= | 0.0068349
|  |  |  | @ Cl=0.4, Cd= | 0.0051044
|  |  |  | @ Cl=0.6, Cd= | 0.0051987
alpha (deg) | Cl | Cd | Cm | Cl/Cd
-20 | -0.889 | 0.15722 | -0.043 | -5.653
-19.5 | -0.864 | 0.14963 | -0.045 | -5.773
-19 | -0.835 | 0.14651 | -0.044 | -5.698
-18.5 | -0.806 | 0.1403 | -0.043 | -5.743
-18 | -0.778 | 0.13642 | -0.043 | -5.706
-17.5 | -0.751 | 0.13231 | -0.044 | -5.678
-17 | -0.724 | 0.13102 | -0.045 | -5.53
-16.5 | -0.696 | 0.12689 | -0.044 | -5.489
-16 | -0.668 | 0.12019 | -0.043 | -5.554
-15.5 | -0.641 | 0.10863 | -0.044 | -5.9
-15 | -0.613 | 0.10272 | -0.044 | -5.971
-14.5 | -0.586 | 0.09628 | -0.045 | -6.083
-14 | -0.558 | 0.10465 | -0.044 | -5.331
-13.5 | -0.53 | 0.09704 | -0.044 | -5.461
-13 | -0.503 | 0.0883 | -0.045 | -5.694
-12.5 | -0.475 | 0.08192 | -0.046 | -5.802
-12 | -0.448 | 0.07569 | -0.047 | -5.919
-11.5 | -0.423 | 0.06781 | -0.052 | -6.237
-11 | -0.4 | 0.05872 | -0.059 | -6.811
-10.5 | -0.363 | 0.07273 | -0.044 | -4.997
-10 | -0.336 | 0.06559 | -0.045 | -5.121
-9.5 | -0.308 | 0.05996 | -0.047 | -5.144
-9 | -0.281 | 0.05444 | -0.05 | -5.169
-8.5 | -0.256 | 0.04748 | -0.059 | -5.401
-8 | -0.225 | 0.05388 | -0.045 | -4.17
-7.5 | -0.279 | 0.05297 | -0.041 | -5.269
-7 | -0.354 | 0.00901 | -0.099 | -39.268
-6.5 | -0.317 | 0.0084 | -0.1 | -37.692
-6 | -0.265 | 0.00803 | -0.101 | -32.985
-5.5 | -0.205 | 0.00769 | -0.102 | -26.718
-5 | -0.141 | 0.00745 | -0.103 | -18.965
-4.5 | -0.075 | 0.00723 | -0.104 | -10.344
-4 | -0.007 | 0.007 | -0.105 | -0.964
-3.5 | 0.062 | 0.0069 | -0.105 | 9.016
-3 | 0.132 | 0.00678 | -0.106 | 19.434
-2.5 | 0.202 | 0.00666 | -0.107 | 30.283
-2 | 0.272 | 0.0066 | -0.108 | 41.174
-1.5 | 0.343 | 0.00508 | -0.109 | 67.569
-1 | 0.413 | 0.00511 | -0.11 | 80.797
-0.5 | 0.483 | 0.00516 | -0.111 | 93.62
0 | 0.553 | 0.00526 | -0.112 | 105.026
0.5 | 0.622 | 0.00517 | -0.113 | 120.347
1 | 0.691 | 0.00497 | -0.114 | 138.981
1.5 | 0.759 | 0.00475 | -0.115 | 159.988
2 | 0.828 | 0.0057 | -0.115 | 145.357
2.5 | 0.896 | 0.00587 | -0.116 | 152.688
3 | 0.958 | 0.0061 | -0.117 | 157.162
3.5 | 1.022 | 0.00638 | -0.118 | 160.198
4 | 1.083 | 0.00777 | -0.118 | 139.257
4.5 | 1.136 | 0.01215 | -0.118 | 93.544
5 | 1.191 | 0.01274 | -0.119 | 93.477
5.5 | 1.24 | 0.01348 | -0.12 | 91.968
6 | 1.281 | 0.01426 | -0.12 | 89.838
6.5 | 1.31 | 0.01519 | -0.121 | 86.301
7 | 1.322 | 0.01622 | -0.122 | 81.484
7.5 | 1.3 | 0.01749 | -0.122 | 74.334
8 | 1.146 | 0.0192 | -0.123 | 59.723
8.5 | 0.824 | 0.0206 | -0.124 | 39.995
9 | 0.71 | 0.06047 | -0.063 | 11.733
9.5 | 0.887 | 0.02182 | -0.125 | 40.637
10 | 0.917 | 0.02385 | -0.125 | 38.44
10.5 | 0.919 | 0.03074 | -0.121 | 29.901
11 | 0.815 | 0.08093 | -0.063 | 10.071
11.5 | 1.005 | 0.02774 | -0.127 | 36.246
12 | 0.874 | 0.08214 | -0.075 | 10.644
12.5 | 0.896 | 0.09281 | -0.069 | 9.653
13 | 0.925 | 0.09878 | -0.074 | 9.369
13.5 | 0.948 | 0.09871 | -0.069 | 9.605
14 | 0.98 | 0.10272 | -0.078 | 9.543
14.5 | 1.013 | 0.10749 | -0.084 | 9.426
15 | 1.028 | 0.11154 | -0.075 | 9.221
15.5 | 1.058 | 0.11698 | -0.079 | 9.04
16 | 1.104 | 0.11357 | -0.093 | 9.721
16.5 | 1.109 | 0.126 | -0.08 | 8.801
17 | 1.137 | 0.12953 | -0.082 | 8.78
17.5 | 1.18 | 0.12808 | -0.094 | 9.214
18 | 1.239 | 0.11531 | -0.107 | 10.749
18.5 | 1.216 | 0.1391 | -0.085 | 8.739
19 | 1.252 | 0.14221 | -0.093 | 8.805
19.5 | 1.331 | 0.11737 | -0.111 | 11.338
20 | 1.36 | 0.12284 | -0.113 | 11.068

## 88. Re 6M Mach 0.50 (2)
BIGFOIL.COM POLAR EXPORT
NACA65-514 a=0.8
NACA65-514 a=0.8 |  |  |  | Cl Max: | 1.3862 | at alpha= | 10.5 | deg
XFOIL ncrit=9 |  |  |  | L/D Max: | 195.417 | at alpha= | 2.5 | deg
Re: | 6000000 |  |  | Cd Min: | 0.23391 | at alpha= | -20 | deg
Mach: | 0.5 |  |  | Cl=0 at alpha= | -3.9631 | deg
|  |  |  | @ Cl=0.1, Cd= | 0.0061556
|  |  |  | @ Cl=0.4, Cd= | 0.0051564
|  |  |  | @ Cl=0.6, Cd= | 0.0041354
alpha (deg) | Cl | Cd | Cm | Cl/Cd
-20 | -0.5181 | 0.23391 | -0.0187 | -2.215
-19.5 | -0.498 | 0.22531 | -0.0237 | -2.2103
-19 | -0.4761 | 0.21741 | -0.0287 | -2.1899
-18.5 | -0.4556 | 0.20915 | -0.0336 | -2.1783
-18 | -0.4377 | 0.19995 | -0.0386 | -2.189
-17.5 | -0.42 | 0.19067 | -0.0438 | -2.2028
-17 | -0.3958 | 0.18408 | -0.0485 | -2.1502
-16.5 | -0.3779 | 0.17538 | -0.0534 | -2.1547
-16 | -0.3621 | 0.16629 | -0.0585 | -2.1775
-15.5 | -0.3415 | 0.1587 | -0.0633 | -2.1519
-15 | -0.3224 | 0.15087 | -0.068 | -2.1369
-14.5 | -0.3074 | 0.14216 | -0.0729 | -2.1624
-14 | -0.2907 | 0.13437 | -0.0776 | -2.1634
-13.5 | -0.2732 | 0.12675 | -0.0823 | -2.1554
-13 | -0.2604 | 0.11831 | -0.0872 | -2.201
-12.5 | -0.257 | 0.10841 | -0.0926 | -2.3706
-12 | -0.2496 | 0.09977 | -0.0977 | -2.5018
-11.5 | -0.246 | 0.09097 | -0.1029 | -2.7042
-11 | -0.24 | 0.08307 | -0.1075 | -2.8891
-10.5 | -0.2489 | 0.07331 | -0.1132 | -3.3952
-10 | -0.2655 | 0.06281 | -0.1197 | -4.227
-9.5 | -0.2835 | 0.05026 | -0.1293 | -5.6407
-9 | -0.3204 | 0.03951 | -0.1365 | -8.1093
-8.5 | -0.359 | 0.03237 | -0.1373 | -11.0905
-8 | -0.4013 | 0.02652 | -0.1317 | -15.132
-7.5 | -0.4206 | 0.01855 | -0.127 | -22.6739
-7 | -0.4008 | 0.01247 | -0.123 | -32.1411
-6.5 | -0.3484 | 0.00973 | -0.12 | -35.8068
-6 | -0.284 | 0.00842 | -0.1181 | -33.7292
-5.5 | -0.2155 | 0.00768 | -0.117 | -28.0599
-5 | -0.1464 | 0.00704 | -0.1163 | -20.7955
-4.5 | -0.0757 | 0.0067 | -0.1162 | -11.2985
-4 | -0.0052 | 0.00646 | -0.1163 | -0.80495
-3.5 | 0.0653 | 0.00624 | -0.1167 | 10.4647
-2.5 | 0.205 | 0.0059 | -0.1179 | 34.7458
-2 | 0.2742 | 0.00577 | -0.1186 | 47.5217
-1.5 | 0.3433 | 0.00555 | -0.1195 | 61.8559
-1 | 0.411 | 0.00508 | -0.1205 | 80.9055
-0.5 | 0.478 | 0.00441 | -0.1216 | 108.39
0 | 0.5468 | 0.00412 | -0.1227 | 132.7184
0.5 | 0.6158 | 0.00414 | -0.1236 | 148.744
1 | 0.6857 | 0.00418 | -0.1245 | 164.0431
1.5 | 0.7545 | 0.00429 | -0.1252 | 175.8741
2 | 0.8231 | 0.00441 | -0.1257 | 186.644
2.5 | 0.8911 | 0.00456 | -0.126 | 195.4167
3 | 0.9487 | 0.00512 | -0.1243 | 185.293
3.5 | 0.9785 | 0.00652 | -0.1176 | 150.0767
4.5 | 0.9997 | 0.00925 | -0.0972 | 108.0757
5 | 1.0163 | 0.01087 | -0.089 | 93.4959
5.5 | 1.0459 | 0.01227 | -0.083 | 85.2404
6 | 1.0878 | 0.01336 | -0.0788 | 81.4222
6.5 | 1.13 | 0.01453 | -0.0747 | 77.7701
7 | 1.1733 | 0.01575 | -0.0707 | 74.4952
7.5 | 1.2129 | 0.01726 | -0.0662 | 70.2723
8 | 1.2537 | 0.01884 | -0.062 | 66.5446
8.5 | 1.2909 | 0.02076 | -0.0574 | 62.1821
9 | 1.3246 | 0.02306 | -0.0526 | 57.4415
9.5 | 1.3546 | 0.02579 | -0.0476 | 52.5242
10 | 1.3764 | 0.02927 | -0.0423 | 47.0243
10.5 | 1.3862 | 0.03383 | -0.0369 | 40.9755
11 | 1.3728 | 0.04038 | -0.0312 | 33.997
11.5 | 1.3515 | 0.04832 | -0.0268 | 27.9698
12 | 1.3266 | 0.05702 | -0.0242 | 23.2655
12.5 | 1.2972 | 0.06789 | -0.0248 | 19.1074
13 | 1.2609 | 0.0808 | -0.0284 | 15.6052
13.5 | 1.223 | 0.09535 | -0.0349 | 12.8264
14 | 1.189 | 0.11091 | -0.0438 | 10.7204
14.5 | 1.162 | 0.12686 | -0.0542 | 9.1597
15 | 1.1413 | 0.14275 | -0.0649 | 7.9951
15.5 | 1.1247 | 0.15841 | -0.075 | 7.0999

## 89. Re 7M Mach 0.00 (1)
BIGFOIL.COM POLAR EXPORT
NACA65-514 a=0.8
NACA65-514 a=0.8 |  |  |  | Cl Max: | 1.441 | at alpha= | 10.5 | deg
JavaFoil+Calcfoil stall+Eppler ext transition |  |  |  | L/D Max: | 159.947 | at alpha= | 3.5 | deg
Re: | 7000000 |  |  | Cd Min: | 0.00471 | at alpha= | -1.5 | deg
Mach: | 0 |  |  | Cl=0 at alpha= | -3.95 | deg
|  |  |  | @ Cl=0.1, Cd= | 0.0063097
|  |  |  | @ Cl=0.4, Cd= | 0.004751
|  |  |  | @ Cl=0.6, Cd= | 0.00499
alpha (deg) | Cl | Cd | Cm | Cl/Cd
-16.5 | -0.611 | 0.11698 | -0.036 | -5.221
-16 | -0.624 | 0.11081 | -0.037 | -5.63
-15.5 | -0.635 | 0.10579 | -0.037 | -6.002
-15 | -0.643 | 0.0999 | -0.038 | -6.44
-14.5 | -0.65 | 0.09374 | -0.04 | -6.936
-14 | -0.653 | 0.08892 | -0.04 | -7.34
-13.5 | -0.649 | 0.08334 | -0.042 | -7.787
-13 | -0.645 | 0.0752 | -0.045 | -8.578
-12.5 | -0.64 | 0.0666 | -0.05 | -9.606
-12 | -0.687 | 0.02625 | -0.068 | -26.181
-11.5 | -0.695 | 0.01466 | -0.074 | -47.45
-11 | -0.686 | 0.01095 | -0.077 | -62.661
-10.5 | -0.664 | 0.00939 | -0.079 | -70.738
-10 | -0.632 | 0.00906 | -0.081 | -69.765
-9.5 | -0.592 | 0.0087 | -0.081 | -68.033
-9 | -0.549 | 0.00828 | -0.082 | -66.31
-8.5 | -0.503 | 0.00802 | -0.083 | -62.767
-8 | -0.455 | 0.00779 | -0.084 | -58.429
-7.5 | -0.404 | 0.00755 | -0.085 | -53.511
-7 | -0.351 | 0.00739 | -0.086 | -47.516
-6.5 | -0.297 | 0.00714 | -0.086 | -41.577
-6 | -0.241 | 0.00697 | -0.087 | -34.518
-5.5 | -0.183 | 0.00684 | -0.088 | -26.776
-5 | -0.125 | 0.0067 | -0.089 | -18.641
-4.5 | -0.066 | 0.00655 | -0.09 | -10.013
-4 | -0.006 | 0.00642 | -0.091 | -0.918
-3.5 | 0.054 | 0.00637 | -0.091 | 8.507
-3 | 0.115 | 0.00629 | -0.092 | 18.206
-2.5 | 0.175 | 0.00617 | -0.093 | 28.379
-2 | 0.236 | 0.0061 | -0.094 | 38.625
-1.5 | 0.297 | 0.00471 | -0.095 | 63.053
-1 | 0.358 | 0.00473 | -0.095 | 75.656
-0.5 | 0.418 | 0.00476 | -0.096 | 87.768
0 | 0.479 | 0.00484 | -0.097 | 98.819
0.5 | 0.539 | 0.00491 | -0.098 | 109.768
1 | 0.6 | 0.00499 | -0.099 | 120.236
1.5 | 0.66 | 0.00509 | -0.1 | 129.669
2 | 0.72 | 0.00525 | -0.1 | 137.219
2.5 | 0.78 | 0.00537 | -0.101 | 145.33
3 | 0.836 | 0.00528 | -0.102 | 158.318
3.5 | 0.894 | 0.00559 | -0.103 | 159.947
4 | 0.95 | 0.00607 | -0.103 | 156.458
4.5 | 1.004 | 0.00734 | -0.104 | 136.897
5 | 1.054 | 0.01007 | -0.104 | 104.663
5.5 | 1.106 | 0.01046 | -0.105 | 105.688
6 | 1.156 | 0.01087 | -0.105 | 106.351
6.5 | 1.204 | 0.01132 | -0.106 | 106.31
7 | 1.249 | 0.01178 | -0.107 | 106.008
7.5 | 1.292 | 0.01232 | -0.107 | 104.843
8 | 1.329 | 0.01284 | -0.108 | 103.432
8.5 | 1.361 | 0.0134 | -0.108 | 101.581
9 | 1.389 | 0.01397 | -0.109 | 99.393
9.5 | 1.411 | 0.01464 | -0.11 | 96.401
10 | 1.429 | 0.01527 | -0.11 | 93.62
10.5 | 1.441 | 0.01614 | -0.111 | 89.232
11 | 1.441 | 0.01693 | -0.111 | 85.126
11.5 | 1.434 | 0.01779 | -0.112 | 80.643
12 | 1.421 | 0.01877 | -0.112 | 75.72
12.5 | 1.402 | 0.01985 | -0.113 | 70.633
13 | 1.377 | 0.021 | -0.113 | 65.543
13.5 | 1.347 | 0.02216 | -0.113 | 60.762
14 | 1.312 | 0.02352 | -0.114 | 55.774
14.5 | 1.272 | 0.0254 | -0.114 | 50.095
15 | 1.228 | 0.02776 | -0.114 | 44.24
15.5 | 1.179 | 0.03063 | -0.114 | 38.494

## 90. Re 7M Mach 0.00 (2)
BIGFOIL.COM POLAR EXPORT
NACA65-514 a=0.8
NACA65-514 a=0.8 |  |  |  | Cl Max: | 1.8087 | at alpha= | 20 | deg
XFOIL ncrit=9 |  |  |  | L/D Max: | 173.55 | at alpha= | 2 | deg
Re: | 7000000 |  |  | Cd Min: | 0.06064 | at alpha= | 20 | deg
Mach: | 0 |  |  | Cl=0 at alpha= | -3.9863 | deg
|  |  |  | @ Cl=0.1, Cd= | 0.0055832
|  |  |  | @ Cl=0.4, Cd= | 0.0041776
|  |  |  | @ Cl=0.6, Cd= | 0.0038558
alpha (deg) | Cl | Cd | Cm | Cl/Cd
-20 | -1.3665 | 0.03485 | -0.1093 | -39.2109
-19.5 | -1.3597 | 0.03133 | -0.1097 | -43.3993
-19 | -1.3611 | 0.02752 | -0.1089 | -49.4586
-18.5 | -1.3571 | 0.02436 | -0.1076 | -55.7102
-18 | -1.3437 | 0.02204 | -0.106 | -60.9664
-17.5 | -1.3298 | 0.01995 | -0.1038 | -66.6566
-17 | -1.3172 | 0.01817 | -0.1007 | -72.4931
-16.5 | -1.3065 | 0.01696 | -0.0955 | -77.0342
-16 | -1.2741 | 0.01601 | -0.0932 | -79.5815
-15.5 | -1.2349 | 0.01516 | -0.0918 | -81.4578
-15 | -1.1922 | 0.01439 | -0.0909 | -82.8492
-14.5 | -1.1465 | 0.01369 | -0.0903 | -83.7473
-14 | -1.0991 | 0.01304 | -0.0898 | -84.2868
-13.5 | -1.0501 | 0.01246 | -0.0895 | -84.2777
-13 | -1.0017 | 0.01169 | -0.0892 | -85.6886
-12.5 | -0.9519 | 0.01097 | -0.089 | -86.773
-12 | -0.9002 | 0.01042 | -0.0891 | -86.3916
-11.5 | -0.8473 | 0.00992 | -0.0893 | -85.4133
-11 | -0.7933 | 0.00953 | -0.0896 | -83.2424
-10.5 | -0.7389 | 0.00915 | -0.0899 | -80.7541
-10 | -0.6839 | 0.00881 | -0.0903 | -77.6277
-9.5 | -0.6286 | 0.00848 | -0.0908 | -74.1274
-9 | -0.5738 | 0.00802 | -0.0912 | -71.5461
-8.5 | -0.5182 | 0.00766 | -0.0917 | -67.6501
-8 | -0.4619 | 0.00738 | -0.0922 | -62.5881
-7.5 | -0.405 | 0.00712 | -0.0929 | -56.882
-7 | -0.3479 | 0.0069 | -0.0936 | -50.4203
-6.5 | -0.2905 | 0.00673 | -0.0943 | -43.1649
-6 | -0.2332 | 0.00645 | -0.095 | -36.155
-5.5 | -0.1757 | 0.00625 | -0.0957 | -28.112
-5 | -0.1177 | 0.00608 | -0.0965 | -19.3586
-4.5 | -0.0596 | 0.00594 | -0.0973 | -10.0337
-4 | -0.0016 | 0.0058 | -0.0981 | -0.27586
-3.5 | 0.0567 | 0.00565 | -0.0989 | 10.0354
-3 | 0.115 | 0.00556 | -0.0997 | 20.6835
-2.5 | 0.1734 | 0.00542 | -0.1006 | 31.9926
-2 | 0.2315 | 0.00528 | -0.1014 | 43.8447
-1.5 | 0.2895 | 0.00499 | -0.1023 | 58.016
-1 | 0.3471 | 0.00461 | -0.1032 | 75.2928
-0.5 | 0.4046 | 0.00414 | -0.1042 | 97.7295
0 | 0.4621 | 0.00381 | -0.1051 | 121.2861
0.5 | 0.5204 | 0.00378 | -0.106 | 137.672
1 | 0.5786 | 0.00383 | -0.1068 | 151.0705
1.5 | 0.6366 | 0.0039 | -0.1076 | 163.2308
2 | 0.6942 | 0.004 | -0.1083 | 173.55
2.5 | 0.7489 | 0.00433 | -0.1085 | 172.9561
3 | 0.7936 | 0.00534 | -0.107 | 148.6142
3.5 | 0.8389 | 0.00622 | -0.1056 | 134.8714
4 | 0.8847 | 0.00698 | -0.1043 | 126.7479
4.5 | 0.929 | 0.00775 | -0.1026 | 119.871
5 | 0.9737 | 0.0084 | -0.101 | 115.9167
5.5 | 1.0185 | 0.00898 | -0.0994 | 113.4187
6 | 1.0643 | 0.00943 | -0.098 | 112.8632
6.5 | 1.1101 | 0.00981 | -0.0966 | 113.16
7.5 | 1.1856 | 0.01063 | -0.0906 | 111.5334
8 | 1.2213 | 0.01116 | -0.0874 | 109.4355
8.5 | 1.2587 | 0.01169 | -0.0847 | 107.6732
9 | 1.2946 | 0.01233 | -0.0819 | 104.9959
9.5 | 1.3295 | 0.01304 | -0.079 | 101.9555
10 | 1.3655 | 0.01374 | -0.0765 | 99.3814
10.5 | 1.4 | 0.01454 | -0.0739 | 96.2861
11 | 1.4328 | 0.01545 | -0.0711 | 92.7379
11.5 | 1.4607 | 0.01625 | -0.0676 | 89.8892
12.5 | 1.5265 | 0.0184 | -0.063 | 82.962
13 | 1.5563 | 0.0197 | -0.0604 | 79
13.5 | 1.5837 | 0.0212 | -0.0578 | 74.7028
14 | 1.6086 | 0.02293 | -0.0551 | 70.1526
14.5 | 1.6349 | 0.02465 | -0.0528 | 66.3245
15 | 1.6606 | 0.02651 | -0.0507 | 62.6405
15.5 | 1.6843 | 0.0286 | -0.0485 | 58.8916
16 | 1.7046 | 0.03104 | -0.0464 | 54.9162
16.5 | 1.7229 | 0.03377 | -0.0443 | 51.0187
17 | 1.7426 | 0.03647 | -0.0427 | 47.7817
17.5 | 1.7598 | 0.03952 | -0.0411 | 44.5294
18 | 1.7716 | 0.04321 | -0.0396 | 40.9998
18.5 | 1.7834 | 0.04706 | -0.0384 | 37.8963
19 | 1.7928 | 0.05131 | -0.0375 | 34.9406
19.5 | 1.8024 | 0.05569 | -0.037 | 32.3649
20 | 1.8087 | 0.06064 | -0.0368 | 29.8268

## 91. Re 7M Mach 0.10 (1)
BIGFOIL.COM POLAR EXPORT
NACA65-514 a=0.8
NACA65-514 a=0.8 |  |  |  | Cl Max: | 1.436 | at alpha= | 10.5 | deg
JavaFoil+Calcfoil stall+Eppler ext transition |  |  |  | L/D Max: | 166.78 | at alpha= | 4 | deg
Re: | 7000000 |  |  | Cd Min: | 0.00472 | at alpha= | -1 | deg
Mach: | 0.1 |  |  | Cl=0 at alpha= | -3.95 | deg
|  |  |  | @ Cl=0.1, Cd= | 0.0063223
|  |  |  | @ Cl=0.4, Cd= | 0.0047738
|  |  |  | @ Cl=0.6, Cd= | 0.004967
alpha (deg) | Cl | Cd | Cm | Cl/Cd
-16.5 | -0.579 | 0.12017 | -0.036 | -4.815
-16 | -0.595 | 0.11321 | -0.036 | -5.257
-15.5 | -0.61 | 0.10775 | -0.037 | -5.658
-15 | -0.621 | 0.1016 | -0.037 | -6.117
-14.5 | -0.631 | 0.09511 | -0.039 | -6.637
-14 | -0.637 | 0.09046 | -0.039 | -7.038
-13.5 | -0.636 | 0.08481 | -0.041 | -7.497
-13 | -0.635 | 0.07514 | -0.046 | -8.457
-12.5 | -0.626 | 0.07152 | -0.046 | -8.758
-12 | -0.621 | 0.06074 | -0.052 | -10.224
-11.5 | -0.683 | 0.01669 | -0.073 | -40.933
-11 | -0.672 | 0.01252 | -0.076 | -53.673
-10.5 | -0.659 | 0.01002 | -0.079 | -65.832
-10 | -0.631 | 0.00923 | -0.081 | -68.31
-9.5 | -0.592 | 0.00873 | -0.082 | -67.807
-9 | -0.549 | 0.00841 | -0.083 | -65.315
-8.5 | -0.504 | 0.00808 | -0.083 | -62.36
-8 | -0.456 | 0.00785 | -0.084 | -58.074
-7.5 | -0.405 | 0.00763 | -0.085 | -53.105
-7 | -0.353 | 0.00737 | -0.086 | -47.855
-6.5 | -0.298 | 0.00719 | -0.087 | -41.436
-6 | -0.242 | 0.00698 | -0.088 | -34.6
-5.5 | -0.184 | 0.00686 | -0.088 | -26.817
-5 | -0.125 | 0.00673 | -0.089 | -18.646
-4.5 | -0.066 | 0.0066 | -0.09 | -9.99
-4 | -0.006 | 0.00644 | -0.091 | -0.921
-3.5 | 0.054 | 0.00636 | -0.092 | 8.565
-3 | 0.115 | 0.00631 | -0.093 | 18.245
-2.5 | 0.176 | 0.00618 | -0.093 | 28.46
-2 | 0.237 | 0.00609 | -0.094 | 38.914
-1.5 | 0.298 | 0.00473 | -0.095 | 63.063
-1 | 0.359 | 0.00472 | -0.096 | 76.199
-0.5 | 0.42 | 0.0048 | -0.097 | 87.566
0 | 0.481 | 0.00484 | -0.098 | 99.443
0.5 | 0.542 | 0.00491 | -0.098 | 110.314
1 | 0.603 | 0.00497 | -0.099 | 121.125
1.5 | 0.663 | 0.00513 | -0.1 | 129.34
2 | 0.724 | 0.00524 | -0.101 | 138.179
2.5 | 0.784 | 0.00514 | -0.102 | 152.699
3 | 0.84 | 0.00532 | -0.102 | 157.828
3.5 | 0.898 | 0.00558 | -0.103 | 160.885
4 | 0.954 | 0.00572 | -0.104 | 166.78
4.5 | 1.009 | 0.0074 | -0.104 | 136.257
5 | 1.059 | 0.01013 | -0.105 | 104.526
5.5 | 1.111 | 0.01052 | -0.105 | 105.576
6 | 1.161 | 0.01096 | -0.106 | 105.898
6.5 | 1.208 | 0.0114 | -0.106 | 105.964
7 | 1.253 | 0.01187 | -0.107 | 105.582
7.5 | 1.296 | 0.01244 | -0.108 | 104.157
8 | 1.332 | 0.01296 | -0.108 | 102.776
8.5 | 1.364 | 0.01353 | -0.109 | 100.814
9 | 1.39 | 0.01414 | -0.109 | 98.338
9.5 | 1.411 | 0.01479 | -0.11 | 95.391
10 | 1.427 | 0.01549 | -0.111 | 92.109
10.5 | 1.436 | 0.01636 | -0.111 | 87.781
11 | 1.433 | 0.01719 | -0.112 | 83.389
11.5 | 1.423 | 0.01806 | -0.112 | 78.822
12 | 1.406 | 0.0191 | -0.113 | 73.608
12.5 | 1.382 | 0.02016 | -0.113 | 68.549
13 | 1.352 | 0.02145 | -0.113 | 63
13.5 | 1.316 | 0.02276 | -0.114 | 57.812
14 | 1.276 | 0.02414 | -0.114 | 52.846
14.5 | 1.23 | 0.02618 | -0.114 | 46.963
15 | 1.176 | 0.02934 | -0.114 | 40.097
15.5 | 1.115 | 0.03427 | -0.113 | 32.543

## 92. Re 7M Mach 0.10 (2)
BIGFOIL.COM POLAR EXPORT
NACA65-514 a=0.8
NACA65-514 a=0.8 |  |  |  | Cl Max: | 1.7996 | at alpha= | 20 | deg
XFOIL ncrit=9 |  |  |  | L/D Max: | 174.165 | at alpha= | 2 | deg
Re: | 7000000 |  |  | Cd Min: | 0.06463 | at alpha= | 20 | deg
Mach: | 0.1 |  |  | Cl=0 at alpha= | -3.9855 | deg
|  |  |  | @ Cl=0.1, Cd= | 0.005594
|  |  |  | @ Cl=0.4, Cd= | 0.0042089
|  |  |  | @ Cl=0.6, Cd= | 0.0038546
alpha (deg) | Cl | Cd | Cm | Cl/Cd
-20 | -1.342 | 0.04118 | -0.1081 | -32.5886
-19.5 | -1.3284 | 0.0359 | -0.113 | -37.0028
-19 | -1.3346 | 0.03133 | -0.113 | -42.5981
-18.5 | -1.3291 | 0.0279 | -0.1124 | -47.638
-18 | -1.322 | 0.0248 | -0.1112 | -53.3065
-17.5 | -1.3128 | 0.02214 | -0.1093 | -59.2954
-17 | -1.302 | 0.01981 | -0.1067 | -65.7244
-16.5 | -1.2907 | 0.01805 | -0.103 | -71.5069
-16 | -1.2765 | 0.01687 | -0.0978 | -75.6669
-15.5 | -1.2408 | 0.01587 | -0.0958 | -78.1853
-15 | -1.2 | 0.01498 | -0.0943 | -80.1068
-14.5 | -1.1551 | 0.01418 | -0.0932 | -81.4598
-14 | -1.1081 | 0.01345 | -0.0925 | -82.3866
-13.5 | -1.0591 | 0.0128 | -0.0919 | -82.7422
-13 | -1.0087 | 0.01216 | -0.0916 | -82.9523
-12.5 | -0.9597 | 0.0113 | -0.0911 | -84.9292
-12 | -0.9079 | 0.01066 | -0.0909 | -85.1689
-11.5 | -0.8546 | 0.01012 | -0.0909 | -84.4466
-11 | -0.8 | 0.0097 | -0.091 | -82.4742
-10.5 | -0.7452 | 0.00929 | -0.0912 | -80.2153
-10 | -0.6897 | 0.00893 | -0.0915 | -77.234
-9.5 | -0.6338 | 0.00858 | -0.0919 | -73.8695
-9 | -0.5782 | 0.00815 | -0.0922 | -70.9448
-8.5 | -0.5223 | 0.00773 | -0.0926 | -67.5679
-7.5 | -0.4082 | 0.00717 | -0.0937 | -56.9317
-7 | -0.3506 | 0.00693 | -0.0943 | -50.5916
-6 | -0.2349 | 0.00648 | -0.0956 | -36.25
-5.5 | -0.177 | 0.00627 | -0.0963 | -28.2297
-5 | -0.1186 | 0.0061 | -0.0971 | -19.4426
-4.5 | -0.0601 | 0.00595 | -0.0979 | -10.1008
-4 | -0.0017 | 0.00582 | -0.0986 | -0.2921
-3.5 | 0.057 | 0.00566 | -0.0995 | 10.0707
-3 | 0.1156 | 0.00557 | -0.1003 | 20.754
-2.5 | 0.1744 | 0.00543 | -0.1011 | 32.1179
-2 | 0.2329 | 0.0053 | -0.102 | 43.9434
-1.5 | 0.2913 | 0.00501 | -0.1029 | 58.1437
-1 | 0.3492 | 0.00463 | -0.1038 | 75.4212
-0.5 | 0.4071 | 0.00415 | -0.1048 | 98.0964
0 | 0.4648 | 0.00382 | -0.1057 | 121.6754
0.5 | 0.5235 | 0.00378 | -0.1066 | 138.4921
1 | 0.5821 | 0.00383 | -0.1074 | 151.9843
1.5 | 0.6404 | 0.00391 | -0.1082 | 163.7852
2 | 0.6984 | 0.00401 | -0.1089 | 174.1646
2.5 | 0.7535 | 0.00433 | -0.1091 | 174.0185
3.5 | 0.8435 | 0.00624 | -0.106 | 135.1763
4 | 0.8892 | 0.00701 | -0.1046 | 126.8474
4.5 | 0.9331 | 0.0078 | -0.1028 | 119.6282
5 | 0.9777 | 0.00846 | -0.1011 | 115.5674
5.5 | 1.0223 | 0.00904 | -0.0994 | 113.0863
6 | 1.0679 | 0.00949 | -0.0978 | 112.529
6.5 | 1.1132 | 0.00989 | -0.0962 | 112.5581
7 | 1.1502 | 0.01027 | -0.0928 | 111.9961
7.5 | 1.1861 | 0.01074 | -0.0894 | 110.4376
8 | 1.2225 | 0.01129 | -0.0863 | 108.2817
8.5 | 1.2601 | 0.01186 | -0.0836 | 106.2479
9 | 1.2959 | 0.01253 | -0.0807 | 103.4238
9.5 | 1.3313 | 0.01327 | -0.0778 | 100.324
10 | 1.3676 | 0.014 | -0.0752 | 97.6857
10.5 | 1.4024 | 0.01484 | -0.0725 | 94.5013
11.5 | 1.4639 | 0.01663 | -0.0662 | 88.0277
12.5 | 1.5282 | 0.01895 | -0.0612 | 80.6438
13 | 1.5581 | 0.02033 | -0.0586 | 76.6404
13.5 | 1.5848 | 0.02195 | -0.0559 | 72.2005
14 | 1.6101 | 0.02377 | -0.0532 | 67.7366
14.5 | 1.6372 | 0.02554 | -0.0509 | 64.1034
15 | 1.6619 | 0.02759 | -0.0486 | 60.2356
15.5 | 1.6835 | 0.02994 | -0.0463 | 56.2291
16 | 1.7023 | 0.03267 | -0.044 | 52.1059
16.5 | 1.7231 | 0.03534 | -0.0422 | 48.7578
17 | 1.7409 | 0.03836 | -0.0404 | 45.3832
17.5 | 1.7558 | 0.0418 | -0.0388 | 42.0048
18 | 1.7637 | 0.04607 | -0.0373 | 38.283
18.5 | 1.7752 | 0.05019 | -0.0362 | 35.3696
19 | 1.7864 | 0.05447 | -0.0356 | 32.796
19.5 | 1.796 | 0.05909 | -0.0352 | 30.3943
20 | 1.7996 | 0.06463 | -0.0352 | 27.8447

## 93. Re 7M Mach 0.25 (1)
BIGFOIL.COM POLAR EXPORT
NACA65-514 a=0.8
NACA65-514 a=0.8 |  |  |  | Cl Max: | 1.402 | at alpha= | 10 | deg
JavaFoil+Calcfoil stall+Eppler ext transition |  |  |  | L/D Max: | 159.568 | at alpha= | 3.5 | deg
Re: | 7000000 |  |  | Cd Min: | 0.00477 | at alpha= | -1 | deg
Mach: | 0.25 |  |  | Cl=0 at alpha= | -3.9516 | deg
|  |  |  | @ Cl=0.1, Cd= | 0.0063732
|  |  |  | @ Cl=0.4, Cd= | 0.0047897
|  |  |  | @ Cl=0.6, Cd= | 0.0050386
alpha (deg) | Cl | Cd | Cm | Cl/Cd
-15 | -0.427 | 0.1128 | -0.035 | -3.786
-14.5 | -0.467 | 0.10659 | -0.036 | -4.386
-14 | -0.502 | 0.0989 | -0.037 | -5.079
-13.5 | -0.525 | 0.09049 | -0.038 | -5.806
-13 | -0.542 | 0.08547 | -0.039 | -6.344
-12.5 | -0.553 | 0.07945 | -0.041 | -6.967
-12 | -0.555 | 0.0748 | -0.042 | -7.426
-11.5 | -0.55 | 0.06901 | -0.044 | -7.976
-11 | -0.542 | 0.06218 | -0.049 | -8.716
-10.5 | -0.538 | 0.04914 | -0.058 | -10.95
-10 | -0.598 | 0.01135 | -0.08 | -52.697
-9.5 | -0.585 | 0.00951 | -0.084 | -61.533
-9 | -0.548 | 0.00882 | -0.085 | -62.156
-8.5 | -0.506 | 0.00837 | -0.086 | -60.449
-8 | -0.46 | 0.00811 | -0.087 | -56.793
-7.5 | -0.411 | 0.00779 | -0.087 | -52.78
-7 | -0.359 | 0.00755 | -0.088 | -47.54
-6.5 | -0.304 | 0.00731 | -0.089 | -41.608
-6 | -0.247 | 0.00713 | -0.09 | -34.662
-5.5 | -0.189 | 0.00696 | -0.091 | -27.084
-5 | -0.129 | 0.00683 | -0.092 | -18.814
-4.5 | -0.068 | 0.00667 | -0.093 | -10.137
-4 | -0.006 | 0.00655 | -0.093 | -0.929
-3.5 | 0.056 | 0.00643 | -0.094 | 8.694
-3 | 0.118 | 0.00635 | -0.095 | 18.621
-2.5 | 0.181 | 0.00623 | -0.096 | 29.005
-2 | 0.243 | 0.00615 | -0.097 | 39.567
-1.5 | 0.307 | 0.0048 | -0.098 | 63.908
-1 | 0.369 | 0.00477 | -0.099 | 77.386
-0.5 | 0.432 | 0.00481 | -0.099 | 89.685
0 | 0.494 | 0.00492 | -0.1 | 100.564
0.5 | 0.557 | 0.00499 | -0.101 | 111.514
1 | 0.619 | 0.00506 | -0.102 | 122.289
1.5 | 0.682 | 0.00522 | -0.103 | 130.463
2 | 0.744 | 0.00534 | -0.104 | 139.288
2.5 | 0.805 | 0.00521 | -0.104 | 154.649
3 | 0.863 | 0.00542 | -0.105 | 159.193
3.5 | 0.921 | 0.00577 | -0.106 | 159.568
4 | 0.979 | 0.00688 | -0.106 | 142.211
4.5 | 1.034 | 0.00773 | -0.107 | 133.776
5 | 1.085 | 0.01051 | -0.107 | 103.233
5.5 | 1.137 | 0.01094 | -0.108 | 103.885
6 | 1.186 | 0.01141 | -0.109 | 104.007
6.5 | 1.233 | 0.01193 | -0.109 | 103.356
7 | 1.277 | 0.01246 | -0.11 | 102.527
7.5 | 1.317 | 0.01311 | -0.11 | 100.434
8 | 1.349 | 0.01371 | -0.111 | 98.39
8.5 | 1.374 | 0.01437 | -0.112 | 95.609
9 | 1.391 | 0.01506 | -0.112 | 92.369
9.5 | 1.401 | 0.01585 | -0.113 | 88.42
10 | 1.402 | 0.01677 | -0.113 | 83.589
10.5 | 1.394 | 0.01754 | -0.114 | 79.46
11 | 1.365 | 0.01887 | -0.114 | 72.327
11.5 | 1.325 | 0.02005 | -0.115 | 66.065
12 | 1.272 | 0.02152 | -0.115 | 59.103
12.5 | 1.207 | 0.02318 | -0.116 | 52.057
13 | 1.13 | 0.02515 | -0.116 | 44.941
13.5 | 1.031 | 0.03047 | -0.114 | 33.829
14 | 0.81 | 0.09524 | -0.071 | 8.501
14.5 | 0.722 | 0.10701 | -0.063 | 6.749
15 | 0.635 | 0.11797 | -0.058 | 5.382

## 94. Re 7M Mach 0.25 (2)
BIGFOIL.COM POLAR EXPORT
NACA65-514 a=0.8
NACA65-514 a=0.8 |  |  |  | Cl Max: | 1.727 | at alpha= | 18 | deg
XFOIL ncrit=9 |  |  |  | L/D Max: | 178.624 | at alpha= | 2.5 | deg
Re: | 7000000 |  |  | Cd Min: | 0.20212 | at alpha= | -20 | deg
Mach: | 0.25 |  |  | Cl=0 at alpha= | -3.9827 | deg
|  |  |  | @ Cl=0.1, Cd= | 0.005645
|  |  |  | @ Cl=0.4, Cd= | 0.0043654
|  |  |  | @ Cl=0.6, Cd= | 0.0038688
alpha (deg) | Cl | Cd | Cm | Cl/Cd
-20 | -0.5204 | 0.20212 | -0.0219 | -2.5747
-19.5 | -0.502 | 0.19621 | -0.0261 | -2.5585
-19 | -0.4865 | 0.18918 | -0.0305 | -2.5716
-18.5 | -0.4836 | 0.17797 | -0.0362 | -2.7173
-17.5 | -1.0355 | 0.05606 | -0.1152 | -18.4713
-17 | -1.0738 | 0.04487 | -0.1227 | -23.9314
-16.5 | -1.1202 | 0.0354 | -0.1266 | -31.6441
-16 | -1.1314 | 0.03003 | -0.1268 | -37.6757
-15.5 | -1.147 | 0.02505 | -0.1252 | -45.7884
-15 | -1.1456 | 0.0217 | -0.1222 | -52.7926
-14.5 | -1.1326 | 0.01959 | -0.1182 | -57.8152
-14 | -1.1216 | 0.01795 | -0.112 | -62.4847
-13.5 | -1.0854 | 0.01647 | -0.1087 | -65.9016
-13 | -1.0412 | 0.0152 | -0.1063 | -68.5
-12.5 | -0.9942 | 0.01395 | -0.1042 | -71.2688
-12 | -0.9411 | 0.01309 | -0.1027 | -71.8946
-11.5 | -0.8924 | 0.0117 | -0.101 | -76.2735
-11 | -0.8355 | 0.01104 | -0.1001 | -75.6793
-10.5 | -0.7785 | 0.01038 | -0.0994 | -75
-10 | -0.7208 | 0.0098 | -0.0988 | -73.551
-9.5 | -0.6624 | 0.00928 | -0.0984 | -71.3793
-9 | -0.6034 | 0.00881 | -0.0982 | -68.4904
-8.5 | -0.544 | 0.00839 | -0.0981 | -64.8391
-8 | -0.486 | 0.00778 | -0.098 | -62.4679
-7.5 | -0.426 | 0.00745 | -0.0981 | -57.1812
-7 | -0.3656 | 0.00715 | -0.0984 | -51.1329
-6.5 | -0.3051 | 0.00691 | -0.0989 | -44.1534
-6 | -0.2445 | 0.0067 | -0.0993 | -36.4925
-5.5 | -0.1843 | 0.00639 | -0.0998 | -28.8419
-5 | -0.1237 | 0.0062 | -0.1004 | -19.9516
-4.5 | -0.0629 | 0.00602 | -0.1011 | -10.4485
-4 | -0.0021 | 0.0059 | -0.1018 | -0.35593
-3.5 | 0.0586 | 0.00572 | -0.1026 | 10.2448
-3 | 0.1193 | 0.00561 | -0.1034 | 21.2656
-2.5 | 0.1801 | 0.00548 | -0.1042 | 32.865
-2 | 0.2407 | 0.00535 | -0.1051 | 44.9907
-1.5 | 0.301 | 0.00509 | -0.106 | 59.1356
-1 | 0.3607 | 0.0047 | -0.1069 | 76.7447
-0.5 | 0.4206 | 0.00419 | -0.108 | 100.3819
0 | 0.4802 | 0.00386 | -0.1089 | 124.4041
0.5 | 0.5408 | 0.00382 | -0.1098 | 141.5707
1 | 0.6014 | 0.00387 | -0.1106 | 155.4005
1.5 | 0.6617 | 0.00395 | -0.1114 | 167.519
2 | 0.7217 | 0.00405 | -0.1121 | 178.1975
2.5 | 0.7788 | 0.00436 | -0.1123 | 178.6239
3 | 0.8239 | 0.00538 | -0.1104 | 153.1413
3.5 | 0.8684 | 0.00635 | -0.1084 | 136.7559
4 | 0.9133 | 0.00717 | -0.1063 | 127.378
4.5 | 0.9547 | 0.00806 | -0.1036 | 118.4491
5 | 0.997 | 0.00877 | -0.1009 | 113.683
6 | 1.076 | 0.0098 | -0.0942 | 109.7959
6.5 | 1.1134 | 0.01032 | -0.0905 | 107.8876
7 | 1.1534 | 0.01084 | -0.0874 | 106.4022
7.5 | 1.1917 | 0.01148 | -0.0841 | 103.8066
8 | 1.2312 | 0.01212 | -0.0811 | 101.5842
8.5 | 1.2688 | 0.01289 | -0.0779 | 98.4329
9 | 1.3046 | 0.01379 | -0.0746 | 94.6048
9.5 | 1.3424 | 0.01464 | -0.0716 | 91.694
10 | 1.3785 | 0.01563 | -0.0685 | 88.1958
10.5 | 1.4125 | 0.01677 | -0.0652 | 84.2278
11 | 1.4442 | 0.01811 | -0.0618 | 79.746
12 | 1.509 | 0.02057 | -0.0554 | 73.3593
12.5 | 1.5383 | 0.02233 | -0.0522 | 68.8894
13 | 1.5652 | 0.02437 | -0.049 | 64.2265
13.5 | 1.5938 | 0.02642 | -0.0462 | 60.3255
14 | 1.6185 | 0.02888 | -0.0433 | 56.0422
14.5 | 1.6406 | 0.03165 | -0.0404 | 51.8357
15 | 1.6627 | 0.0346 | -0.0379 | 48.0549
15.5 | 1.6799 | 0.03807 | -0.0354 | 44.1266
16 | 1.695 | 0.04196 | -0.0332 | 40.3956
16.5 | 1.7067 | 0.04634 | -0.0312 | 36.83
17 | 1.7172 | 0.05108 | -0.0297 | 33.6179
17.5 | 1.7244 | 0.05641 | -0.0286 | 30.569
18 | 1.727 | 0.06252 | -0.0281 | 27.6232
18.5 | 1.7264 | 0.06933 | -0.0282 | 24.9012
19 | 1.7185 | 0.0774 | -0.0293 | 22.2028
19.5 | 1.7084 | 0.08618 | -0.0313 | 19.8236
20 | 1.6876 | 0.09692 | -0.0347 | 17.4123

## 95. Re 7M Mach 0.50 (1)
BIGFOIL.COM POLAR EXPORT
NACA65-514 a=0.8
NACA65-514 a=0.8 |  |  |  | Cl Max: | 1.395 | at alpha= | 20 | deg
JavaFoil+Calcfoil stall+Eppler ext transition |  |  |  | L/D Max: | 157.49 | at alpha= | 3 | deg
Re: | 7000000 |  |  | Cd Min: | 0.00494 | at alpha= | 1 | deg
Mach: | 0.5 |  |  | Cl=0 at alpha= | -3.9493 | deg
|  |  |  | @ Cl=0.1, Cd= | 0.0066811
|  |  |  | @ Cl=0.4, Cd= | 0.0050163
|  |  |  | @ Cl=0.6, Cd= | 0.0051346
alpha (deg) | Cl | Cd | Cm | Cl/Cd
-20 | -0.889 | 0.1541 | -0.043 | -5.769
-19.5 | -0.865 | 0.14663 | -0.045 | -5.898
-19 | -0.836 | 0.14106 | -0.045 | -5.925
-18.5 | -0.806 | 0.13884 | -0.043 | -5.807
-18 | -0.779 | 0.13378 | -0.043 | -5.819
-17.5 | -0.751 | 0.12967 | -0.044 | -5.795
-17 | -0.725 | 0.13022 | -0.045 | -5.567
-16.5 | -0.697 | 0.12271 | -0.045 | -5.678
-16 | -0.668 | 0.11964 | -0.044 | -5.586
-15.5 | -0.642 | 0.10672 | -0.045 | -6.012
-15 | -0.614 | 0.10077 | -0.045 | -6.094
-14.5 | -0.587 | 0.09492 | -0.046 | -6.181
-14 | -0.558 | 0.10354 | -0.045 | -5.388
-13.5 | -0.53 | 0.09623 | -0.045 | -5.51
-13 | -0.503 | 0.08611 | -0.046 | -5.841
-12.5 | -0.476 | 0.08041 | -0.048 | -5.921
-12 | -0.449 | 0.07378 | -0.05 | -6.091
-11.5 | -0.426 | 0.06411 | -0.057 | -6.647
-11 | -0.449 | 0.02118 | -0.083 | -21.188
-10.5 | -0.363 | 0.07154 | -0.044 | -5.081
-10 | -0.336 | 0.06519 | -0.045 | -5.154
-9.5 | -0.309 | 0.05926 | -0.048 | -5.21
-9 | -0.282 | 0.05356 | -0.052 | -5.268
-8.5 | -0.299 | 0.01277 | -0.091 | -23.388
-8 | -0.225 | 0.05296 | -0.045 | -4.244
-7.5 | -0.279 | 0.0522 | -0.041 | -5.347
-7 | -0.354 | 0.00874 | -0.099 | -40.458
-6.5 | -0.317 | 0.0082 | -0.1 | -38.615
-6 | -0.265 | 0.00784 | -0.101 | -33.783
-5.5 | -0.205 | 0.00754 | -0.102 | -27.218
-5 | -0.141 | 0.00732 | -0.103 | -19.315
-4.5 | -0.075 | 0.00709 | -0.104 | -10.54
-4 | -0.007 | 0.00695 | -0.105 | -0.971
-3.5 | 0.062 | 0.00673 | -0.105 | 9.238
-3 | 0.132 | 0.00664 | -0.106 | 19.837
-2.5 | 0.202 | 0.00651 | -0.107 | 30.959
-2 | 0.272 | 0.00646 | -0.108 | 42.075
-1.5 | 0.343 | 0.005 | -0.109 | 68.592
-1 | 0.413 | 0.00502 | -0.11 | 82.308
-0.5 | 0.483 | 0.00516 | -0.111 | 93.483
0 | 0.553 | 0.00523 | -0.112 | 105.651
0.5 | 0.622 | 0.00509 | -0.113 | 122.161
1 | 0.691 | 0.00494 | -0.114 | 139.985
1.5 | 0.76 | 0.00506 | -0.115 | 150.101
2 | 0.828 | 0.00563 | -0.115 | 147.168
2.5 | 0.897 | 0.00583 | -0.116 | 153.882
3 | 0.958 | 0.00608 | -0.117 | 157.49
3.5 | 1.021 | 0.00722 | -0.117 | 141.288
4 | 1.082 | 0.00819 | -0.118 | 132.121
4.5 | 1.137 | 0.01183 | -0.118 | 96.114
5 | 1.192 | 0.01241 | -0.119 | 96.059
5.5 | 1.241 | 0.01313 | -0.12 | 94.482
6 | 1.282 | 0.01388 | -0.121 | 92.362
6.5 | 1.311 | 0.01479 | -0.121 | 88.635
7 | 1.322 | 0.0158 | -0.122 | 83.67
7.5 | 1.301 | 0.01703 | -0.122 | 76.424
8 | 1.147 | 0.01869 | -0.123 | 61.387
8.5 | 0.824 | 0.02004 | -0.124 | 41.138
9 | 0.713 | 0.05866 | -0.071 | 12.16
9.5 | 0.888 | 0.02122 | -0.125 | 41.819
10 | 0.917 | 0.02325 | -0.125 | 39.46
10.5 | 0.943 | 0.02597 | -0.125 | 36.316
11 | 0.816 | 0.07995 | -0.065 | 10.202
11.5 | 1.007 | 0.02704 | -0.127 | 37.258
12 | 1.021 | 0.03234 | -0.125 | 31.573
12.5 | 0.898 | 0.09167 | -0.072 | 9.794
13 | 0.927 | 0.09664 | -0.076 | 9.592
13.5 | 0.95 | 0.09493 | -0.073 | 10.012
14 | 0.988 | 0.09818 | -0.084 | 10.059
14.5 | 1.02 | 0.10247 | -0.089 | 9.958
15 | 1.029 | 0.11091 | -0.075 | 9.275
15.5 | 1.066 | 0.1113 | -0.086 | 9.582
16 | 1.134 | 0.09606 | -0.105 | 11.806
16.5 | 1.109 | 0.12411 | -0.08 | 8.937
17 | 1.14 | 0.12577 | -0.084 | 9.063
17.5 | 1.208 | 0.11024 | -0.105 | 10.958
18 | 1.275 | 0.09485 | -0.116 | 13.445
18.5 | 1.216 | 0.13777 | -0.085 | 8.825
19 | 1.281 | 0.12323 | -0.104 | 10.398
19.5 | 1.39 | 0.08523 | -0.123 | 16.305
20 | 1.395 | 0.10135 | -0.12 | 13.763

## 96. Re 7M Mach 0.50 (2)
BIGFOIL.COM POLAR EXPORT
NACA65-514 a=0.8
NACA65-514 a=0.8 |  |  |  | Cl Max: | 1.4016 | at alpha= | 10.5 | deg
XFOIL ncrit=9 |  |  |  | L/D Max: | 198.641 | at alpha= | 2.5 | deg
Re: | 7000000 |  |  | Cd Min: | 0.23375 | at alpha= | -20 | deg
Mach: | 0.5 |  |  | Cl=0 at alpha= | -3.9611 | deg
|  |  |  | @ Cl=0.1, Cd= | 0.0059706
|  |  |  | @ Cl=0.4, Cd= | 0.0050994
|  |  |  | @ Cl=0.6, Cd= | 0.0040202
alpha (deg) | Cl | Cd | Cm | Cl/Cd
-20 | -0.5183 | 0.23375 | -0.0186 | -2.2173
-19.5 | -0.4984 | 0.22494 | -0.0237 | -2.2157
-19 | -0.4779 | 0.21662 | -0.0287 | -2.2062
-18.5 | -0.4568 | 0.20859 | -0.0337 | -2.1899
-18 | -0.4387 | 0.19931 | -0.0388 | -2.2011
-17.5 | -0.4209 | 0.19021 | -0.0439 | -2.2128
-17 | -0.3985 | 0.18306 | -0.0487 | -2.1769
-16.5 | -0.3805 | 0.17439 | -0.0537 | -2.1819
-16 | -0.3627 | 0.16582 | -0.0587 | -2.1873
-15.5 | -0.3441 | 0.1577 | -0.0637 | -2.182
-15 | -0.3251 | 0.14999 | -0.0684 | -2.1675
-14.5 | -0.3103 | 0.14133 | -0.0733 | -2.1956
-14 | -0.295 | 0.13298 | -0.0784 | -2.2184
-13.5 | -0.2776 | 0.12547 | -0.083 | -2.2125
-13 | -0.265 | 0.11712 | -0.0878 | -2.2626
-12.5 | -0.2617 | 0.10728 | -0.0934 | -2.4394
-12 | -0.2484 | 0.09971 | -0.0979 | -2.4912
-11.5 | -0.2585 | 0.08874 | -0.1042 | -2.913
-11 | -0.2551 | 0.08046 | -0.1092 | -3.1705
-10.5 | -0.266 | 0.07061 | -0.1151 | -3.7672
-9.5 | -0.3008 | 0.04759 | -0.1318 | -6.3207
-9 | -0.3358 | 0.03805 | -0.1375 | -8.8252
-8.5 | -0.3748 | 0.0313 | -0.1373 | -11.9744
-8 | -0.4119 | 0.02565 | -0.1314 | -16.0585
-7.5 | -0.4314 | 0.01744 | -0.1265 | -24.7362
-7 | -0.4112 | 0.01126 | -0.1223 | -36.5187
-6.5 | -0.354 | 0.00905 | -0.1196 | -39.116
-6 | -0.2874 | 0.008 | -0.1178 | -35.925
-5.5 | -0.2175 | 0.00733 | -0.1168 | -29.6726
-5 | -0.147 | 0.00687 | -0.1163 | -21.3974
-4.5 | -0.0765 | 0.00648 | -0.1162 | -11.8056
-4 | -0.0055 | 0.00624 | -0.1163 | -0.88141
-3.5 | 0.0651 | 0.00607 | -0.1167 | 10.7249
-3 | 0.1353 | 0.00587 | -0.1173 | 23.0494
-2.5 | 0.2052 | 0.00574 | -0.118 | 35.7491
-2 | 0.2749 | 0.00561 | -0.1188 | 49.0018
-1 | 0.4121 | 0.00505 | -0.1206 | 81.604
-0.5 | 0.4801 | 0.00446 | -0.1219 | 107.6457
0 | 0.5481 | 0.00405 | -0.1229 | 135.3333
0.5 | 0.6177 | 0.00401 | -0.124 | 154.0399
1 | 0.687 | 0.00408 | -0.1248 | 168.3824
1.5 | 0.7564 | 0.00415 | -0.1256 | 182.2651
2 | 0.8253 | 0.00428 | -0.1261 | 192.8271
2.5 | 0.8919 | 0.00449 | -0.1262 | 198.6414
3 | 0.9425 | 0.00532 | -0.1233 | 177.1617
3.5 | 0.971 | 0.00671 | -0.1164 | 144.7094
4 | 0.985 | 0.00786 | -0.1065 | 125.3181
5 | 1.0196 | 0.0107 | -0.0894 | 95.2897
5.5 | 1.0537 | 0.01193 | -0.084 | 88.3236
6 | 1.0971 | 0.01294 | -0.08 | 84.7836
6.5 | 1.1403 | 0.01404 | -0.0759 | 81.2179
7 | 1.1831 | 0.01527 | -0.0717 | 77.4787
7.5 | 1.2249 | 0.01664 | -0.0674 | 73.6118
8 | 1.266 | 0.01818 | -0.0631 | 69.637
8.5 | 1.3043 | 0.02 | -0.0585 | 65.215
9 | 1.3375 | 0.02229 | -0.0535 | 60.0045
9.5 | 1.3704 | 0.02481 | -0.0486 | 55.2358
10 | 1.3948 | 0.02807 | -0.0432 | 49.6901
10.5 | 1.4016 | 0.03274 | -0.0373 | 42.81
11 | 1.3843 | 0.03947 | -0.0313 | 35.0722
11.5 | 1.3634 | 0.04729 | -0.0268 | 28.8306
12 | 1.3397 | 0.05643 | -0.0246 | 23.7409
12.5 | 1.305 | 0.06698 | -0.0244 | 19.4834
13 | 1.2664 | 0.08008 | -0.028 | 15.8142
13.5 | 1.2297 | 0.09439 | -0.0343 | 13.0279
14 | 1.1958 | 0.10985 | -0.043 | 10.8858
14.5 | 1.1693 | 0.12562 | -0.0532 | 9.3082
15 | 1.1485 | 0.14143 | -0.0639 | 8.1206
15.5 | 1.1331 | 0.15684 | -0.074 | 7.2246

## 97. Re 8M Mach 0.00 (1)
BIGFOIL.COM POLAR EXPORT
NACA65-514 a=0.8
NACA65-514 a=0.8 |  |  |  | Cl Max: | 1.442 | at alpha= | 10.5 | deg
JavaFoil+Calcfoil stall+Eppler ext transition |  |  |  | L/D Max: | 160.362 | at alpha= | 4 | deg
Re: | 8000000 |  |  | Cd Min: | 0.00468 | at alpha= | -1.5 | deg
Mach: | 0 |  |  | Cl=0 at alpha= | -3.95 | deg
|  |  |  | @ Cl=0.1, Cd= | 0.0062123
|  |  |  | @ Cl=0.4, Cd= | 0.004745
|  |  |  | @ Cl=0.6, Cd= | 0.005
alpha (deg) | Cl | Cd | Cm | Cl/Cd
-17 | -0.596 | 0.12434 | -0.035 | -4.79
-16.5 | -0.61 | 0.11846 | -0.036 | -5.154
-16 | -0.624 | 0.11022 | -0.037 | -5.664
-15.5 | -0.635 | 0.10472 | -0.038 | -6.068
-15 | -0.644 | 0.09945 | -0.038 | -6.474
-14.5 | -0.651 | 0.09265 | -0.041 | -7.026
-14 | -0.653 | 0.08735 | -0.041 | -7.481
-13.5 | -0.65 | 0.08179 | -0.043 | -7.952
-13 | -0.655 | 0.0665 | -0.051 | -9.857
-12.5 | -0.644 | 0.06351 | -0.052 | -10.135
-12 | -0.706 | 0.019 | -0.071 | -37.173
-11.5 | -0.699 | 0.0136 | -0.074 | -51.414
-11 | -0.69 | 0.01044 | -0.078 | -66.058
-10.5 | -0.668 | 0.0095 | -0.08 | -70.322
-10 | -0.632 | 0.00888 | -0.081 | -71.141
-9.5 | -0.592 | 0.00846 | -0.081 | -69.993
-9 | -0.549 | 0.00814 | -0.082 | -67.483
-8.5 | -0.503 | 0.00784 | -0.083 | -64.161
-8 | -0.455 | 0.00762 | -0.084 | -59.717
-7.5 | -0.404 | 0.00747 | -0.085 | -54.102
-7 | -0.351 | 0.00721 | -0.086 | -48.717
-6.5 | -0.297 | 0.00705 | -0.086 | -42.112
-6 | -0.241 | 0.00685 | -0.087 | -35.145
-5.5 | -0.183 | 0.00673 | -0.088 | -27.217
-5 | -0.125 | 0.00658 | -0.089 | -18.964
-4.5 | -0.066 | 0.00644 | -0.09 | -10.185
-4 | -0.006 | 0.00632 | -0.091 | -0.933
-3.5 | 0.054 | 0.00625 | -0.091 | 8.665
-3 | 0.115 | 0.0062 | -0.092 | 18.473
-2.5 | 0.175 | 0.00607 | -0.093 | 28.83
-2 | 0.236 | 0.00598 | -0.094 | 39.405
-1.5 | 0.297 | 0.00468 | -0.095 | 63.404
-1 | 0.358 | 0.00471 | -0.095 | 75.979
-0.5 | 0.418 | 0.00476 | -0.096 | 87.869
0 | 0.479 | 0.00481 | -0.097 | 99.574
0.5 | 0.539 | 0.00484 | -0.098 | 111.397
1 | 0.6 | 0.005 | -0.099 | 119.997
1.5 | 0.66 | 0.00509 | -0.1 | 129.685
2 | 0.72 | 0.00519 | -0.1 | 138.757
2.5 | 0.78 | 0.00539 | -0.101 | 144.929
3 | 0.836 | 0.00531 | -0.102 | 157.561
3.5 | 0.893 | 0.00581 | -0.102 | 153.781
4 | 0.95 | 0.00592 | -0.103 | 160.362
4.5 | 1.004 | 0.00755 | -0.104 | 132.963
5 | 1.055 | 0.00985 | -0.104 | 107.127
5.5 | 1.107 | 0.01023 | -0.105 | 108.194
6 | 1.157 | 0.01064 | -0.105 | 108.685
6.5 | 1.204 | 0.01107 | -0.106 | 108.828
7 | 1.25 | 0.01151 | -0.107 | 108.564
7.5 | 1.293 | 0.01205 | -0.107 | 107.241
8 | 1.329 | 0.01255 | -0.108 | 105.961
8.5 | 1.362 | 0.01308 | -0.108 | 104.068
9 | 1.39 | 0.01366 | -0.109 | 101.728
9.5 | 1.412 | 0.01429 | -0.11 | 98.824
10 | 1.43 | 0.0149 | -0.11 | 95.985
10.5 | 1.442 | 0.01576 | -0.111 | 91.484
11 | 1.442 | 0.01653 | -0.111 | 87.218
11.5 | 1.435 | 0.01736 | -0.112 | 82.686
12 | 1.422 | 0.0183 | -0.112 | 77.694
12.5 | 1.403 | 0.01934 | -0.113 | 72.554
13 | 1.378 | 0.02048 | -0.113 | 67.273
13.5 | 1.348 | 0.02159 | -0.113 | 62.422
14 | 1.313 | 0.0229 | -0.114 | 57.33
14.5 | 1.274 | 0.0247 | -0.114 | 51.551
15 | 1.23 | 0.02695 | -0.114 | 45.638
15.5 | 1.183 | 0.02937 | -0.114 | 40.262

## 98. Re 8M Mach 0.00 (2)
BIGFOIL.COM POLAR EXPORT
NACA65-514 a=0.8
NACA65-514 a=0.8 |  |  |  | Cl Max: | 1.8262 | at alpha= | 20 | deg
XFOIL ncrit=9 |  |  |  | L/D Max: | 175.354 | at alpha= | 2 | deg
Re: | 8000000 |  |  | Cd Min: | 0.05849 | at alpha= | 20 | deg
Mach: | 0 |  |  | Cl=0 at alpha= | -3.9854 | deg
|  |  |  | @ Cl=0.1, Cd= | 0.0054556
|  |  |  | @ Cl=0.4, Cd= | 0.0042386
|  |  |  | @ Cl=0.6, Cd= | 0.0038056
alpha (deg) | Cl | Cd | Cm | Cl/Cd
-20 | -1.3955 | 0.03229 | -0.1098 | -43.2177
-19.5 | -1.3898 | 0.02905 | -0.1092 | -47.8417
-18.5 | -1.3717 | 0.02336 | -0.107 | -58.72
-18 | -1.3577 | 0.02117 | -0.1052 | -64.1332
-17.5 | -1.3438 | 0.01917 | -0.1029 | -70.0991
-17 | -1.3351 | 0.01747 | -0.0988 | -76.4224
-16.5 | -1.3198 | 0.01634 | -0.0939 | -80.7711
-16 | -1.2846 | 0.01537 | -0.0921 | -83.5784
-15.5 | -1.2439 | 0.01455 | -0.0909 | -85.4914
-15 | -1.1998 | 0.01379 | -0.09 | -87.0051
-14.5 | -1.1534 | 0.01312 | -0.0895 | -87.9116
-14 | -1.1052 | 0.01251 | -0.0891 | -88.3453
-13.5 | -1.0555 | 0.01193 | -0.0889 | -88.4744
-13 | -1.0043 | 0.01142 | -0.0889 | -87.9422
-12.5 | -0.9546 | 0.0107 | -0.0887 | -89.215
-12 | -0.903 | 0.01009 | -0.0887 | -89.4945
-11.5 | -0.8502 | 0.0096 | -0.0889 | -88.5625
-11 | -0.7961 | 0.00918 | -0.0892 | -86.7211
-10.5 | -0.7415 | 0.00882 | -0.0896 | -84.0703
-10 | -0.6863 | 0.00849 | -0.0901 | -80.8363
-9.5 | -0.6307 | 0.00819 | -0.0905 | -77.0085
-9 | -0.5748 | 0.0079 | -0.0911 | -72.7595
-8.5 | -0.5194 | 0.00747 | -0.0915 | -69.5315
-8 | -0.463 | 0.00717 | -0.0921 | -64.5746
-7.5 | -0.4061 | 0.00693 | -0.0927 | -58.6003
-7 | -0.3488 | 0.00671 | -0.0934 | -51.9821
-6.5 | -0.2913 | 0.00653 | -0.0942 | -44.6095
-6 | -0.2338 | 0.00633 | -0.0949 | -36.9352
-5.5 | -0.176 | 0.0061 | -0.0956 | -28.8525
-5 | -0.1182 | 0.00594 | -0.0964 | -19.899
-4 | -0.0017 | 0.00568 | -0.0981 | -0.2993
-3.5 | 0.0565 | 0.00553 | -0.0989 | 10.217
-3 | 0.115 | 0.00543 | -0.0997 | 21.1786
-2.5 | 0.1733 | 0.00531 | -0.1006 | 32.6365
-2 | 0.2317 | 0.00517 | -0.1015 | 44.8162
-1.5 | 0.2898 | 0.00494 | -0.1023 | 58.664
-1 | 0.3476 | 0.00462 | -0.1033 | 75.2381
-0.5 | 0.4053 | 0.0042 | -0.1043 | 96.5
0 | 0.4627 | 0.00379 | -0.1052 | 122.0844
0.5 | 0.5207 | 0.00372 | -0.1061 | 139.9731
1 | 0.5788 | 0.00378 | -0.1069 | 153.1217
1.5 | 0.6368 | 0.00385 | -0.1076 | 165.4026
2 | 0.6944 | 0.00396 | -0.1083 | 175.3535
2.5 | 0.7473 | 0.00442 | -0.1082 | 169.0724
3.5 | 0.8371 | 0.00633 | -0.1053 | 132.2433
4 | 0.8839 | 0.00703 | -0.1042 | 125.7326
4.5 | 0.9294 | 0.00772 | -0.1027 | 120.3886
5 | 0.9755 | 0.00831 | -0.1014 | 117.3887
5.5 | 1.0216 | 0.00883 | -0.1 | 115.6965
6 | 1.0688 | 0.00923 | -0.0989 | 115.7963
6.5 | 1.1151 | 0.00962 | -0.0975 | 115.9148
7 | 1.1598 | 0.00998 | -0.0959 | 116.2124
7.5 | 1.1938 | 0.0104 | -0.0921 | 114.7885
8 | 1.23 | 0.01087 | -0.089 | 113.1555
8.5 | 1.2663 | 0.01141 | -0.086 | 110.9816
9 | 1.3018 | 0.01203 | -0.0831 | 108.2128
10 | 1.3744 | 0.01334 | -0.0779 | 103.0285
10.5 | 1.4086 | 0.01414 | -0.0751 | 99.6181
11 | 1.4414 | 0.01504 | -0.0723 | 95.8378
11.5 | 1.4739 | 0.01598 | -0.0696 | 92.234
12 | 1.5047 | 0.01668 | -0.0667 | 90.2098
12.5 | 1.5362 | 0.01781 | -0.0641 | 86.2549
13 | 1.566 | 0.01907 | -0.0616 | 82.1185
13.5 | 1.5928 | 0.02058 | -0.0588 | 77.3955
14 | 1.6193 | 0.02218 | -0.0562 | 73.0072
14.5 | 1.6468 | 0.02378 | -0.0539 | 69.2515
15 | 1.672 | 0.02562 | -0.0517 | 65.2615
15.5 | 1.6947 | 0.02773 | -0.0493 | 61.1143
16 | 1.7143 | 0.03019 | -0.047 | 56.7837
16.5 | 1.7353 | 0.03265 | -0.0451 | 53.1485
17 | 1.7546 | 0.03534 | -0.0433 | 49.6491
17.5 | 1.7713 | 0.03838 | -0.0416 | 46.1516
18 | 1.7824 | 0.04208 | -0.0399 | 42.3574
18.5 | 1.7949 | 0.0458 | -0.0387 | 39.19
19 | 1.8068 | 0.04973 | -0.0378 | 36.3322
19.5 | 1.8183 | 0.05384 | -0.0372 | 33.7723
20 | 1.8262 | 0.05849 | -0.0368 | 31.2224

## 99. Re 8M Mach 0.10 (1)
BIGFOIL.COM POLAR EXPORT
NACA65-514 a=0.8
NACA65-514 a=0.8 |  |  |  | Cl Max: | 1.437 | at alpha= | 10.5 | deg
JavaFoil+Calcfoil stall+Eppler ext transition |  |  |  | L/D Max: | 160.369 | at alpha= | 4 | deg
Re: | 8000000 |  |  | Cd Min: | 0.0047 | at alpha= | -1.5 | deg
Mach: | 0.1 |  |  | Cl=0 at alpha= | -3.95 | deg
|  |  |  | @ Cl=0.1, Cd= | 0.0062097
|  |  |  | @ Cl=0.4, Cd= | 0.0047434
|  |  |  | @ Cl=0.6, Cd= | 0.0049856
alpha (deg) | Cl | Cd | Cm | Cl/Cd
-16.5 | -0.578 | 0.11971 | -0.035 | -4.831
-16 | -0.595 | 0.11273 | -0.036 | -5.279
-15.5 | -0.61 | 0.10596 | -0.037 | -5.756
-15 | -0.622 | 0.10014 | -0.038 | -6.213
-14.5 | -0.632 | 0.09395 | -0.04 | -6.727
-14 | -0.637 | 0.08964 | -0.04 | -7.107
-13.5 | -0.637 | 0.0835 | -0.042 | -7.625
-13 | -0.637 | 0.07398 | -0.047 | -8.608
-12.5 | -0.629 | 0.06901 | -0.048 | -9.118
-12 | -0.671 | 0.03068 | -0.067 | -21.86
-11.5 | -0.69 | 0.01475 | -0.074 | -46.756
-11 | -0.681 | 0.01108 | -0.077 | -61.458
-10.5 | -0.662 | 0.0093 | -0.08 | -71.199
-10 | -0.631 | 0.00899 | -0.081 | -70.137
-9.5 | -0.592 | 0.00856 | -0.082 | -69.115
-9 | -0.549 | 0.00825 | -0.083 | -66.604
-8.5 | -0.504 | 0.00791 | -0.083 | -63.739
-8 | -0.456 | 0.00768 | -0.084 | -59.344
-7.5 | -0.405 | 0.00749 | -0.085 | -54.134
-7 | -0.353 | 0.00727 | -0.086 | -48.528
-6.5 | -0.298 | 0.00703 | -0.087 | -42.355
-6 | -0.242 | 0.00687 | -0.088 | -35.173
-5.5 | -0.184 | 0.00671 | -0.088 | -27.425
-5 | -0.125 | 0.0066 | -0.089 | -19
-4.5 | -0.066 | 0.00649 | -0.09 | -10.162
-4 | -0.006 | 0.00637 | -0.091 | -0.93
-3.5 | 0.054 | 0.00627 | -0.092 | 8.686
-3 | 0.115 | 0.00619 | -0.093 | 18.601
-2.5 | 0.176 | 0.00608 | -0.093 | 28.926
-2 | 0.237 | 0.006 | -0.094 | 39.494
-1.5 | 0.298 | 0.0047 | -0.095 | 63.509
-1 | 0.359 | 0.00473 | -0.096 | 75.978
-0.5 | 0.42 | 0.00475 | -0.097 | 88.437
0 | 0.481 | 0.0048 | -0.098 | 100.269
0.5 | 0.542 | 0.0049 | -0.098 | 110.649
1 | 0.603 | 0.00499 | -0.099 | 120.87
1.5 | 0.663 | 0.00508 | -0.1 | 130.643
2 | 0.724 | 0.00523 | -0.101 | 138.385
2.5 | 0.784 | 0.00537 | -0.102 | 145.949
3 | 0.84 | 0.00532 | -0.102 | 157.911
3.5 | 0.898 | 0.00585 | -0.103 | 153.497
4 | 0.954 | 0.00595 | -0.104 | 160.369
4.5 | 1.009 | 0.0076 | -0.104 | 132.731
5 | 1.06 | 0.0099 | -0.105 | 106.994
5.5 | 1.111 | 0.0103 | -0.105 | 107.88
6 | 1.161 | 0.01071 | -0.106 | 108.413
6.5 | 1.209 | 0.01115 | -0.107 | 108.48
7 | 1.254 | 0.01162 | -0.107 | 107.956
7.5 | 1.297 | 0.01215 | -0.108 | 106.702
8 | 1.333 | 0.01266 | -0.108 | 105.3
8.5 | 1.364 | 0.01323 | -0.109 | 103.146
9 | 1.391 | 0.0138 | -0.11 | 100.771
9.5 | 1.412 | 0.01445 | -0.11 | 97.757
10 | 1.428 | 0.01512 | -0.111 | 94.442
10.5 | 1.437 | 0.01596 | -0.111 | 90.062
11 | 1.434 | 0.01676 | -0.112 | 85.581
11.5 | 1.424 | 0.01762 | -0.112 | 80.824
12 | 1.407 | 0.01869 | -0.113 | 75.251
12.5 | 1.383 | 0.01967 | -0.113 | 70.32
13 | 1.353 | 0.02091 | -0.114 | 64.68
13.5 | 1.317 | 0.02217 | -0.114 | 59.405
14 | 1.277 | 0.02353 | -0.114 | 54.256
14.5 | 1.229 | 0.02596 | -0.114 | 47.353
15 | 1.18 | 0.02818 | -0.114 | 41.867
15.5 | 1.116 | 0.03366 | -0.113 | 33.155

## 100. Re 8M Mach 0.10 (2)
BIGFOIL.COM POLAR EXPORT
NACA65-514 a=0.8
NACA65-514 a=0.8 |  |  |  | Cl Max: | 1.817 | at alpha= | 20 | deg
XFOIL ncrit=9 |  |  |  | L/D Max: | 176.414 | at alpha= | 2 | deg
Re: | 8000000 |  |  | Cd Min: | 0.06245 | at alpha= | 20 | deg
Mach: | 0.1 |  |  | Cl=0 at alpha= | -3.9846 | deg
|  |  |  | @ Cl=0.1, Cd= | 0.0054592
|  |  |  | @ Cl=0.4, Cd= | 0.004265
|  |  |  | @ Cl=0.6, Cd= | 0.0038112
alpha (deg) | Cl | Cd | Cm | Cl/Cd
-20 | -1.3582 | 0.03743 | -0.1133 | -36.2864
-19.5 | -1.3628 | 0.03311 | -0.1131 | -41.1598
-19 | -1.3635 | 0.0291 | -0.1128 | -46.8557
-18.5 | -1.3553 | 0.026 | -0.1119 | -52.1269
-18 | -1.3406 | 0.02358 | -0.1105 | -56.8533
-17.5 | -1.3266 | 0.02127 | -0.1086 | -62.3695
-17 | -1.3173 | 0.01902 | -0.1057 | -69.2587
-16.5 | -1.3093 | 0.01736 | -0.1009 | -75.4205
-16 | -1.2887 | 0.0162 | -0.0965 | -79.5494
-15.5 | -1.2512 | 0.01521 | -0.0946 | -82.2617
-15 | -1.2087 | 0.01433 | -0.0934 | -84.3475
-14.5 | -1.1628 | 0.01357 | -0.0924 | -85.689
-14 | -1.1148 | 0.01288 | -0.0917 | -86.5528
-13.5 | -1.0649 | 0.01225 | -0.0913 | -86.9306
-13 | -1.0134 | 0.0117 | -0.0911 | -86.6154
-12.5 | -0.9624 | 0.01104 | -0.0907 | -87.1739
-12 | -0.9109 | 0.01033 | -0.0905 | -88.1801
-11.5 | -0.8576 | 0.00979 | -0.0905 | -87.5996
-11 | -0.8031 | 0.00934 | -0.0907 | -85.985
-10.5 | -0.748 | 0.00895 | -0.0909 | -83.5754
-10 | -0.6922 | 0.00859 | -0.0912 | -80.5821
-9.5 | -0.6361 | 0.00827 | -0.0916 | -76.9166
-9 | -0.5794 | 0.00799 | -0.0921 | -72.5156
-8.5 | -0.5236 | 0.00754 | -0.0924 | -69.443
-8 | -0.4667 | 0.00722 | -0.0929 | -64.6399
-7.5 | -0.4093 | 0.00697 | -0.0935 | -58.7231
-7 | -0.3516 | 0.00674 | -0.0942 | -52.1662
-6.5 | -0.2935 | 0.00655 | -0.0949 | -44.8092
-6 | -0.2355 | 0.00637 | -0.0956 | -36.9702
-5.5 | -0.1774 | 0.00612 | -0.0963 | -28.9869
-5 | -0.119 | 0.00595 | -0.097 | -20
-4.5 | -0.0605 | 0.00581 | -0.0978 | -10.4131
-4 | -0.0018 | 0.0057 | -0.0987 | -0.31579
-3.5 | 0.0568 | 0.00554 | -0.0995 | 10.2527
-3 | 0.1156 | 0.00543 | -0.1003 | 21.2891
-2.5 | 0.1743 | 0.00532 | -0.1011 | 32.7632
-2 | 0.2331 | 0.00518 | -0.102 | 45
-1.5 | 0.2915 | 0.00495 | -0.1029 | 58.8889
-1 | 0.3497 | 0.00462 | -0.1038 | 75.6926
-0.5 | 0.4078 | 0.00421 | -0.1048 | 96.8646
0 | 0.4655 | 0.0038 | -0.1058 | 122.5
0.5 | 0.5238 | 0.00373 | -0.1066 | 140.429
1 | 0.5823 | 0.00379 | -0.1074 | 153.6412
1.5 | 0.6406 | 0.00386 | -0.1082 | 165.9585
2 | 0.6986 | 0.00396 | -0.1089 | 176.4141
2.5 | 0.7519 | 0.00442 | -0.1088 | 170.1131
3 | 0.7952 | 0.00554 | -0.1071 | 143.5379
3.5 | 0.8416 | 0.00635 | -0.1058 | 132.5354
4 | 0.8883 | 0.00706 | -0.1045 | 125.8215
4.5 | 0.9335 | 0.00777 | -0.1029 | 120.1416
5 | 0.9797 | 0.00836 | -0.1015 | 117.189
5.5 | 1.0255 | 0.00889 | -0.1 | 115.3543
6 | 1.0727 | 0.00929 | -0.0987 | 115.4682
6.5 | 1.1186 | 0.00969 | -0.0972 | 115.4386
7 | 1.1597 | 0.01003 | -0.0947 | 115.6231
7.5 | 1.1939 | 0.0105 | -0.0909 | 113.7048
8 | 1.2314 | 0.01099 | -0.0879 | 112.0473
8.5 | 1.2679 | 0.01156 | -0.0849 | 109.6799
9 | 1.3036 | 0.01222 | -0.0819 | 106.6776
9.5 | 1.3409 | 0.01286 | -0.0793 | 104.2691
10 | 1.3769 | 0.01358 | -0.0766 | 101.3918
10.5 | 1.4107 | 0.01444 | -0.0737 | 97.6939
11 | 1.4431 | 0.0154 | -0.0708 | 93.7078
11.5 | 1.4759 | 0.01638 | -0.068 | 90.1038
12.5 | 1.539 | 0.01831 | -0.0625 | 84.0524
13 | 1.5684 | 0.01967 | -0.0598 | 79.7356
13.5 | 1.5946 | 0.02129 | -0.0569 | 74.899
14 | 1.6222 | 0.02291 | -0.0543 | 70.8075
14.5 | 1.6491 | 0.02465 | -0.052 | 66.9006
15 | 1.673 | 0.0267 | -0.0495 | 62.6592
15.5 | 1.694 | 0.02907 | -0.047 | 58.2731
16 | 1.7155 | 0.03151 | -0.0449 | 54.443
16.5 | 1.7356 | 0.03419 | -0.0429 | 50.7634
17 | 1.7518 | 0.0373 | -0.0409 | 46.9651
17.5 | 1.7657 | 0.04079 | -0.0392 | 43.2876
18 | 1.7788 | 0.04447 | -0.0377 | 40
18.5 | 1.7923 | 0.0483 | -0.0366 | 37.1077
19 | 1.8031 | 0.05257 | -0.0358 | 34.299
19.5 | 1.8124 | 0.05714 | -0.0353 | 31.7186
20 | 1.817 | 0.06245 | -0.0351 | 29.0953

## 101. Re 8M Mach 0.25 (1)
BIGFOIL.COM POLAR EXPORT
NACA65-514 a=0.8
NACA65-514 a=0.8 |  |  |  | Cl Max: | 1.403 | at alpha= | 10 | deg
JavaFoil+Calcfoil stall+Eppler ext transition |  |  |  | L/D Max: | 164.554 | at alpha= | 3.5 | deg
Re: | 8000000 |  |  | Cd Min: | 0.00473 | at alpha= | -1.5 | deg
Mach: | 0.25 |  |  | Cl=0 at alpha= | -3.9516 | deg
|  |  |  | @ Cl=0.1, Cd= | 0.0062461
|  |  |  | @ Cl=0.4, Cd= | 0.0047946
|  |  |  | @ Cl=0.6, Cd= | 0.005021
alpha (deg) | Cl | Cd | Cm | Cl/Cd
-15 | -0.427 | 0.11439 | -0.035 | -3.733
-14.5 | -0.468 | 0.10474 | -0.036 | -4.464
-14 | -0.502 | 0.09734 | -0.037 | -5.161
-13.5 | -0.525 | 0.09077 | -0.038 | -5.787
-13 | -0.542 | 0.0851 | -0.039 | -6.374
-12.5 | -0.554 | 0.07866 | -0.041 | -7.04
-12 | -0.556 | 0.07426 | -0.042 | -7.483
-11.5 | -0.551 | 0.06846 | -0.045 | -8.046
-11 | -0.543 | 0.06135 | -0.049 | -8.849
-10.5 | -0.602 | 0.017 | -0.076 | -35.403
-10 | -0.606 | 0.01031 | -0.082 | -58.769
-9.5 | -0.585 | 0.00924 | -0.084 | -63.328
-9 | -0.548 | 0.00866 | -0.085 | -63.27
-8.5 | -0.506 | 0.00822 | -0.086 | -61.589
-8 | -0.46 | 0.00793 | -0.087 | -58.04
-7.5 | -0.411 | 0.00769 | -0.087 | -53.497
-7 | -0.359 | 0.00744 | -0.088 | -48.2
-6.5 | -0.304 | 0.00719 | -0.089 | -42.298
-6 | -0.247 | 0.00701 | -0.09 | -35.225
-5.5 | -0.189 | 0.00687 | -0.091 | -27.44
-5 | -0.129 | 0.00672 | -0.092 | -19.139
-4.5 | -0.068 | 0.00655 | -0.093 | -10.318
-4 | -0.006 | 0.00645 | -0.093 | -0.943
-3.5 | 0.056 | 0.00631 | -0.094 | 8.863
-3 | 0.118 | 0.00622 | -0.095 | 18.992
-2.5 | 0.181 | 0.00613 | -0.096 | 29.493
-2 | 0.243 | 0.00605 | -0.097 | 40.268
-1.5 | 0.307 | 0.00473 | -0.098 | 64.87
-1 | 0.369 | 0.00477 | -0.099 | 77.422
-0.5 | 0.432 | 0.00482 | -0.099 | 89.519
0 | 0.494 | 0.00486 | -0.1 | 101.799
0.5 | 0.557 | 0.00491 | -0.101 | 113.306
1 | 0.619 | 0.00507 | -0.102 | 122.167
1.5 | 0.682 | 0.00516 | -0.103 | 131.967
2 | 0.744 | 0.00533 | -0.104 | 139.638
2.5 | 0.805 | 0.00522 | -0.104 | 154.34
3 | 0.863 | 0.00546 | -0.105 | 157.926
3.5 | 0.921 | 0.0056 | -0.106 | 164.554
4 | 0.978 | 0.0072 | -0.106 | 135.868
4.5 | 1.034 | 0.00793 | -0.107 | 130.321
5 | 1.085 | 0.01027 | -0.107 | 105.68
5.5 | 1.137 | 0.01072 | -0.108 | 106.09
6 | 1.187 | 0.01117 | -0.109 | 106.306
6.5 | 1.234 | 0.01166 | -0.109 | 105.828
7 | 1.278 | 0.01219 | -0.11 | 104.859
7.5 | 1.318 | 0.01281 | -0.111 | 102.91
8 | 1.349 | 0.01339 | -0.111 | 100.815
8.5 | 1.374 | 0.01405 | -0.112 | 97.861
9 | 1.392 | 0.0147 | -0.112 | 94.689
9.5 | 1.402 | 0.01546 | -0.113 | 90.669
10 | 1.403 | 0.01636 | -0.113 | 85.767
10.5 | 1.394 | 0.01717 | -0.114 | 81.199
11 | 1.366 | 0.01844 | -0.114 | 74.084
11.5 | 1.326 | 0.01957 | -0.115 | 67.737
12 | 1.273 | 0.02098 | -0.115 | 60.659
12.5 | 1.207 | 0.02274 | -0.116 | 53.094
13 | 1.131 | 0.02463 | -0.116 | 45.93
13.5 | 1.038 | 0.0284 | -0.115 | 36.559
14 | 0.815 | 0.09124 | -0.076 | 8.929
14.5 | 0.723 | 0.10658 | -0.064 | 6.782
15 | 0.635 | 0.11753 | -0.058 | 5.404

## 102. Re 8M Mach 0.25 (2)
BIGFOIL.COM POLAR EXPORT
NACA65-514 a=0.8
NACA65-514 a=0.8 |  |  |  | Cl Max: | 1.7472 | at alpha= | 18.5 | deg
XFOIL ncrit=9 |  |  |  | L/D Max: | 180.5 | at alpha= | 2 | deg
Re: | 8000000 |  |  | Cd Min: | 0.20114 | at alpha= | -20 | deg
Mach: | 0.25 |  |  | Cl=0 at alpha= | -3.9811 | deg
|  |  |  | @ Cl=0.1, Cd= | 0.0055212
|  |  |  | @ Cl=0.4, Cd= | 0.0044096
|  |  |  | @ Cl=0.6, Cd= | 0.003818
alpha (deg) | Cl | Cd | Cm | Cl/Cd
-20 | -0.5236 | 0.20114 | -0.022 | -2.6032
-19 | -0.5052 | 0.18305 | -0.0322 | -2.7599
-18.5 | -0.4889 | 0.17631 | -0.0368 | -2.773
-18 | -1.0458 | 0.06246 | -0.1111 | -16.7435
-17.5 | -1.1086 | 0.04736 | -0.1222 | -23.4079
-17 | -1.1341 | 0.03925 | -0.1261 | -28.8943
-16.5 | -1.166 | 0.03181 | -0.1279 | -36.6551
-16 | -1.1695 | 0.0274 | -0.127 | -42.6825
-15.5 | -1.1704 | 0.02358 | -0.1248 | -49.6353
-15 | -1.1741 | 0.02022 | -0.121 | -58.0663
-14.5 | -1.1718 | 0.01817 | -0.1146 | -64.4909
-14 | -1.1429 | 0.01671 | -0.1103 | -68.3962
-13.5 | -1.1009 | 0.01541 | -0.1075 | -71.4406
-13 | -1.0533 | 0.01427 | -0.1053 | -73.8122
-12.5 | -1.0036 | 0.01317 | -0.1033 | -76.2035
-12 | -0.9485 | 0.01241 | -0.102 | -76.4303
-11.5 | -0.8961 | 0.01135 | -0.1006 | -78.9515
-10.5 | -0.783 | 0.00991 | -0.0989 | -79.0111
-10 | -0.7245 | 0.00937 | -0.0984 | -77.3212
-9.5 | -0.6656 | 0.00888 | -0.0981 | -74.955
-9 | -0.6061 | 0.00845 | -0.0979 | -71.7278
-8.5 | -0.5464 | 0.00808 | -0.0979 | -67.6238
-8 | -0.4873 | 0.00758 | -0.0978 | -64.2876
-7.5 | -0.4272 | 0.00722 | -0.098 | -59.169
-7 | -0.3668 | 0.00695 | -0.0983 | -52.777
-6.5 | -0.3061 | 0.0067 | -0.0987 | -45.6866
-6 | -0.2453 | 0.0065 | -0.0993 | -37.7385
-5.5 | -0.1848 | 0.00626 | -0.0998 | -29.5208
-5 | -0.1241 | 0.00604 | -0.1004 | -20.5464
-4.5 | -0.0634 | 0.00589 | -0.1011 | -10.764
-4 | -0.0023 | 0.00575 | -0.1018 | -0.4
-3.5 | 0.0584 | 0.00561 | -0.1026 | 10.41
-3 | 0.1193 | 0.00548 | -0.1034 | 21.7701
-2.5 | 0.1801 | 0.00538 | -0.1042 | 33.4758
-2 | 0.2409 | 0.00525 | -0.1051 | 45.8857
-1 | 0.3615 | 0.00468 | -0.107 | 77.2436
-0.5 | 0.4213 | 0.00426 | -0.108 | 98.8967
0 | 0.481 | 0.00382 | -0.109 | 125.9162
0.5 | 0.5413 | 0.00375 | -0.1099 | 144.3467
1 | 0.6017 | 0.00382 | -0.1107 | 157.5131
1.5 | 0.662 | 0.00389 | -0.1115 | 170.1799
2 | 0.722 | 0.004 | -0.1122 | 180.5
2.5 | 0.7773 | 0.00442 | -0.1121 | 175.8597
3 | 0.8205 | 0.00558 | -0.1099 | 147.043
3.5 | 0.8662 | 0.00646 | -0.108 | 134.0867
4 | 0.9122 | 0.00722 | -0.1062 | 126.3435
5 | 0.9994 | 0.00868 | -0.1014 | 115.1382
5.5 | 1.0447 | 0.00918 | -0.0992 | 113.8017
6 | 1.0851 | 0.00958 | -0.0959 | 113.2672
6.5 | 1.1215 | 0.01007 | -0.0919 | 111.3704
7 | 1.161 | 0.01057 | -0.0887 | 109.8392
7.5 | 1.1996 | 0.01118 | -0.0854 | 107.2987
8 | 1.2396 | 0.01179 | -0.0824 | 105.1399
8.5 | 1.2764 | 0.01256 | -0.0791 | 101.6242
9 | 1.3142 | 0.01336 | -0.0759 | 98.3683
9.5 | 1.3522 | 0.01419 | -0.073 | 95.2925
10.5 | 1.4218 | 0.0163 | -0.0663 | 87.227
11 | 1.4557 | 0.0175 | -0.0631 | 83.1829
11.5 | 1.4887 | 0.01877 | -0.0599 | 79.3127
12 | 1.5194 | 0.01991 | -0.0564 | 76.3134
12.5 | 1.5479 | 0.02168 | -0.0531 | 71.3976
13 | 1.5775 | 0.02351 | -0.05 | 67.0991
13.5 | 1.6059 | 0.02553 | -0.0471 | 62.9025
14 | 1.6295 | 0.02801 | -0.044 | 58.1757
14.5 | 1.6526 | 0.03066 | -0.0411 | 53.9008
15 | 1.675 | 0.03354 | -0.0385 | 49.9404
15.5 | 1.6907 | 0.03708 | -0.0358 | 45.596
16 | 1.7079 | 0.04073 | -0.0335 | 41.9322
16.5 | 1.7226 | 0.04477 | -0.0315 | 38.4767
17 | 1.7345 | 0.0493 | -0.0299 | 35.1826
17.5 | 1.7432 | 0.05439 | -0.0287 | 32.05
18 | 1.7464 | 0.0603 | -0.0279 | 28.9619
18.5 | 1.7472 | 0.06686 | -0.0278 | 26.1322
19 | 1.7423 | 0.07437 | -0.0285 | 23.4275
19.5 | 1.7343 | 0.08273 | -0.0301 | 20.9634
20 | 1.7142 | 0.09313 | -0.0331 | 18.4065

## 103. Re 8M Mach 0.50 (1)
BIGFOIL.COM POLAR EXPORT
NACA65-514 a=0.8
NACA65-514 a=0.8 |  |  |  | Cl Max: | 1.418 | at alpha= | 20 | deg
JavaFoil+Calcfoil stall+Eppler ext transition |  |  |  | L/D Max: | 171.982 | at alpha= | 2 | deg
Re: | 8000000 |  |  | Cd Min: | 0.00482 | at alpha= | 2 | deg
Mach: | 0.5 |  |  | Cl=0 at alpha= | -3.9493 | deg
|  |  |  | @ Cl=0.1, Cd= | 0.0065949
|  |  |  | @ Cl=0.4, Cd= | 0.0050151
|  |  |  | @ Cl=0.6, Cd= | 0.0051019
alpha (deg) | Cl | Cd | Cm | Cl/Cd
-20 | -0.889 | 0.15245 | -0.043 | -5.833
-19.5 | -0.866 | 0.14505 | -0.046 | -5.969
-19 | -0.836 | 0.14113 | -0.045 | -5.927
-18.5 | -0.807 | 0.13703 | -0.044 | -5.889
-18 | -0.779 | 0.13278 | -0.043 | -5.864
-17.5 | -0.752 | 0.12873 | -0.044 | -5.838
-17 | -0.725 | 0.12995 | -0.045 | -5.581
-16.5 | -0.697 | 0.1219 | -0.045 | -5.719
-16 | -0.669 | 0.1164 | -0.044 | -5.745
-15.5 | -0.642 | 0.10568 | -0.046 | -6.08
-15 | -0.615 | 0.09934 | -0.047 | -6.191
-14.5 | -0.588 | 0.09358 | -0.047 | -6.282
-14 | -0.558 | 0.10347 | -0.045 | -5.393
-13.5 | -0.53 | 0.09526 | -0.045 | -5.567
-13 | -0.503 | 0.08562 | -0.046 | -5.877
-12.5 | -0.477 | 0.07892 | -0.049 | -6.04
-12 | -0.451 | 0.07213 | -0.052 | -6.246
-11.5 | -0.435 | 0.05548 | -0.064 | -7.836
-11 | -0.456 | 0.01768 | -0.085 | -25.798
-10.5 | -0.364 | 0.07144 | -0.045 | -5.089
-10 | -0.336 | 0.06451 | -0.046 | -5.21
-9.5 | -0.309 | 0.05871 | -0.049 | -5.263
-9 | -0.283 | 0.05216 | -0.055 | -5.427
-8.5 | -0.301 | 0.01164 | -0.092 | -25.891
-8 | -0.225 | 0.05286 | -0.045 | -4.252
-7.5 | -0.279 | 0.05168 | -0.041 | -5.402
-7 | -0.354 | 0.0086 | -0.099 | -41.161
-6.5 | -0.317 | 0.00804 | -0.1 | -39.357
-6 | -0.265 | 0.00774 | -0.101 | -34.212
-5.5 | -0.205 | 0.0074 | -0.102 | -27.756
-5 | -0.141 | 0.00718 | -0.103 | -19.698
-4.5 | -0.075 | 0.00697 | -0.104 | -10.734
-4 | -0.007 | 0.00681 | -0.105 | -0.991
-3.5 | 0.062 | 0.00666 | -0.105 | 9.338
-3 | 0.132 | 0.00654 | -0.106 | 20.138
-2.5 | 0.202 | 0.00644 | -0.107 | 31.309
-2 | 0.272 | 0.00632 | -0.108 | 43.007
-1.5 | 0.343 | 0.00495 | -0.109 | 69.305
-1 | 0.413 | 0.00503 | -0.11 | 82.019
-0.5 | 0.483 | 0.0051 | -0.111 | 94.571
0 | 0.553 | 0.00517 | -0.112 | 106.903
0.5 | 0.622 | 0.00507 | -0.113 | 122.75
1 | 0.691 | 0.00519 | -0.114 | 133.117
1.5 | 0.76 | 0.00501 | -0.115 | 151.569
2 | 0.828 | 0.00482 | -0.115 | 171.982
2.5 | 0.897 | 0.00582 | -0.116 | 154.15
3 | 0.957 | 0.0067 | -0.117 | 142.831
3.5 | 1.021 | 0.00742 | -0.117 | 137.524
4 | 1.082 | 0.00844 | -0.118 | 128.265
4.5 | 1.138 | 0.01156 | -0.118 | 98.397
5 | 1.192 | 0.01214 | -0.119 | 98.187
5.5 | 1.241 | 0.01282 | -0.12 | 96.797
6 | 1.283 | 0.01358 | -0.121 | 94.457
6.5 | 1.312 | 0.01445 | -0.121 | 90.788
7 | 1.323 | 0.01545 | -0.122 | 85.62
7.5 | 1.302 | 0.01663 | -0.123 | 78.329
8 | 1.148 | 0.01823 | -0.123 | 62.983
8.5 | 0.825 | 0.01961 | -0.124 | 42.081
9 | 0.853 | 0.02118 | -0.124 | 40.276
9.5 | 0.888 | 0.02069 | -0.125 | 42.914
10 | 0.918 | 0.02263 | -0.126 | 40.558
10.5 | 0.945 | 0.02518 | -0.126 | 37.535
11 | 0.816 | 0.07936 | -0.066 | 10.288
11.5 | 1.008 | 0.02633 | -0.127 | 38.295
12 | 1.031 | 0.02997 | -0.127 | 34.405
12.5 | 0.9 | 0.08955 | -0.074 | 10.048
13 | 0.928 | 0.09569 | -0.077 | 9.701
13.5 | 0.961 | 0.09065 | -0.084 | 10.6
14 | 1.029 | 0.07715 | -0.104 | 13.343
14.5 | 1.035 | 0.09391 | -0.097 | 11.019
15 | 1.029 | 0.10765 | -0.075 | 9.558
15.5 | 1.09 | 0.09798 | -0.098 | 11.125
16 | 1.201 | 0.0661 | -0.121 | 18.165
16.5 | 1.109 | 0.12191 | -0.08 | 9.1
17 | 1.15 | 0.11991 | -0.091 | 9.59
17.5 | 1.279 | 0.0746 | -0.121 | 17.142
18 | 1.309 | 0.0781 | -0.122 | 16.762
18.5 | 1.22 | 0.13568 | -0.088 | 8.993
19 | 1.368 | 0.07704 | -0.124 | 17.758
19.5 | 1.41 | 0.07469 | -0.127 | 18.877
20 | 1.418 | 0.08828 | -0.124 | 16.065

## 104. Re 8M Mach 0.50 (2)
BIGFOIL.COM POLAR EXPORT
NACA65-514 a=0.8
NACA65-514 a=0.8 |  |  |  | Cl Max: | 1.4118 | at alpha= | 10.5 | deg
XFOIL ncrit=9 |  |  |  | L/D Max: | 199.553 | at alpha= | 2.5 | deg
Re: | 8000000 |  |  | Cd Min: | 0.23323 | at alpha= | -20 | deg
Mach: | 0.5 |  |  | Cl=0 at alpha= | -3.9597 | deg
|  |  |  | @ Cl=0.1, Cd= | 0.0058205
|  |  |  | @ Cl=0.4, Cd= | 0.0050601
|  |  |  | @ Cl=0.6, Cd= | 0.0039273
alpha (deg) | Cl | Cd | Cm | Cl/Cd
-20 | -0.5193 | 0.23323 | -0.0186 | -2.2266
-19.5 | -0.4999 | 0.22431 | -0.0237 | -2.2286
-19 | -0.4792 | 0.21596 | -0.0288 | -2.2189
-18.5 | -0.4578 | 0.20799 | -0.0338 | -2.2011
-18 | -0.4402 | 0.19865 | -0.039 | -2.216
-17.5 | -0.4226 | 0.18959 | -0.0441 | -2.229
-17 | -0.4007 | 0.18214 | -0.0489 | -2.2
-16.5 | -0.3827 | 0.17343 | -0.0541 | -2.2067
-16 | -0.3645 | 0.16511 | -0.059 | -2.2076
-15.5 | -0.3465 | 0.1569 | -0.064 | -2.2084
-14 | -0.2988 | 0.13184 | -0.079 | -2.2664
-13.5 | -0.2818 | 0.12436 | -0.0836 | -2.266
-13 | -0.2695 | 0.11597 | -0.0885 | -2.3239
-12.5 | -0.2666 | 0.10607 | -0.0942 | -2.5134
-12 | -0.2552 | 0.09836 | -0.0987 | -2.5946
-11.5 | -0.2565 | 0.08883 | -0.1043 | -2.8875
-11 | -0.2699 | 0.07809 | -0.1108 | -3.4563
-10.5 | -0.283 | 0.06809 | -0.1169 | -4.1563
-10 | -0.3003 | 0.05732 | -0.1241 | -5.239
-9.5 | -0.3188 | 0.04518 | -0.1339 | -7.0562
-9 | -0.3519 | 0.03661 | -0.1383 | -9.6121
-8.5 | -0.3921 | 0.03029 | -0.137 | -12.9449
-8 | -0.4234 | 0.02467 | -0.1311 | -17.1625
-7.5 | -0.4402 | 0.01648 | -0.1262 | -26.7112
-7 | -0.419 | 0.01039 | -0.1218 | -40.3272
-6.5 | -0.3585 | 0.00854 | -0.1192 | -41.9789
-6 | -0.2898 | 0.00765 | -0.1176 | -37.8824
-5 | -0.1476 | 0.00669 | -0.1163 | -22.0628
-4.5 | -0.077 | 0.00631 | -0.1161 | -12.2029
-4 | -0.0057 | 0.00608 | -0.1164 | -0.9375
-3.5 | 0.065 | 0.00591 | -0.1168 | 10.9983
-3 | 0.1354 | 0.00573 | -0.1174 | 23.63
-2.5 | 0.2053 | 0.00561 | -0.1181 | 36.5954
-2 | 0.2754 | 0.00548 | -0.1189 | 50.2555
-1.5 | 0.3446 | 0.00535 | -0.1198 | 64.4112
-1 | 0.4134 | 0.00499 | -0.1208 | 82.8457
-0.5 | 0.4814 | 0.00448 | -0.122 | 107.4554
0 | 0.5493 | 0.004 | -0.1231 | 137.325
0.5 | 0.619 | 0.0039 | -0.1242 | 158.7179
1 | 0.6883 | 0.00397 | -0.1251 | 173.3753
1.5 | 0.7573 | 0.00408 | -0.1258 | 185.6127
2 | 0.8261 | 0.0042 | -0.1263 | 196.6905
2.5 | 0.892 | 0.00447 | -0.1262 | 199.5526
3 | 0.9338 | 0.00561 | -0.1218 | 166.4528
3.5 | 0.9651 | 0.00687 | -0.1154 | 140.4803
4 | 0.9811 | 0.00791 | -0.1058 | 124.0329
4.5 | 0.9968 | 0.00925 | -0.0968 | 107.7622
5 | 1.0225 | 0.01057 | -0.0898 | 96.736
5.5 | 1.0609 | 0.01164 | -0.085 | 91.1426
6 | 1.1049 | 0.01259 | -0.081 | 87.7601
6.5 | 1.1497 | 0.01362 | -0.077 | 84.4126
7 | 1.1917 | 0.01485 | -0.0727 | 80.2492
7.5 | 1.2355 | 0.01612 | -0.0685 | 76.6439
8 | 1.2768 | 0.01762 | -0.0641 | 72.4631
8.5 | 1.3127 | 0.01952 | -0.0591 | 67.249
9 | 1.3508 | 0.02152 | -0.0544 | 62.7695
9.5 | 1.3844 | 0.02396 | -0.0494 | 57.7796
10 | 1.41 | 0.02711 | -0.0439 | 52.0103
10.5 | 1.4118 | 0.03203 | -0.0376 | 44.0774
11.5 | 1.3737 | 0.04641 | -0.0267 | 29.5992
12 | 1.3458 | 0.05583 | -0.0244 | 24.1053
12.5 | 1.3112 | 0.06708 | -0.025 | 19.5468
14 | 1.2027 | 0.10879 | -0.0423 | 11.0552
14.5 | 1.1764 | 0.12443 | -0.0523 | 9.4543
15 | 1.1556 | 0.14016 | -0.0629 | 8.2449
15.5 | 1.1407 | 0.1554 | -0.0729 | 7.3404

## 105. Re 10M Mach 0.00 (1)
BIGFOIL.COM POLAR EXPORT
NACA65-514 a=0.8
NACA65-514 a=0.8 |  |  |  | Cl Max: | 1.444 | at alpha= | 11 | deg
JavaFoil+Calcfoil stall+Eppler ext transition |  |  |  | L/D Max: | 154.85 | at alpha= | 4 | deg
Re: | 10000000 |  |  | Cd Min: | 0.00468 | at alpha= | -1 | deg
Mach: | 0 |  |  | Cl=0 at alpha= | -3.95 | deg
|  |  |  | @ Cl=0.1, Cd= | 0.0060497
|  |  |  | @ Cl=0.4, Cd= | 0.004701
|  |  |  | @ Cl=0.6, Cd= | 0.00496
alpha (deg) | Cl | Cd | Cm | Cl/Cd
-17 | -0.596 | 0.12443 | -0.035 | -4.788
-16.5 | -0.611 | 0.11706 | -0.036 | -5.218
-16 | -0.624 | 0.10987 | -0.037 | -5.684
-15.5 | -0.636 | 0.10401 | -0.038 | -6.111
-15 | -0.646 | 0.09654 | -0.04 | -6.687
-14.5 | -0.652 | 0.09109 | -0.041 | -7.155
-14 | -0.654 | 0.08633 | -0.042 | -7.581
-13.5 | -0.653 | 0.07934 | -0.045 | -8.226
-13 | -0.671 | 0.05498 | -0.057 | -12.196
-12.5 | -0.706 | 0.02655 | -0.068 | -26.612
-12 | -0.718 | 0.01538 | -0.073 | -46.669
-11.5 | -0.703 | 0.01255 | -0.075 | -56.025
-11 | -0.694 | 0.00991 | -0.078 | -70.008
-10.5 | -0.668 | 0.00918 | -0.08 | -72.776
-10 | -0.632 | 0.00859 | -0.081 | -73.571
-9.5 | -0.592 | 0.00827 | -0.081 | -71.616
-9 | -0.549 | 0.00794 | -0.082 | -69.158
-8.5 | -0.503 | 0.00764 | -0.083 | -65.858
-8 | -0.455 | 0.00742 | -0.084 | -61.275
-7.5 | -0.404 | 0.0072 | -0.085 | -56.156
-7 | -0.351 | 0.00705 | -0.086 | -49.809
-6.5 | -0.297 | 0.00683 | -0.086 | -43.478
-6 | -0.241 | 0.00667 | -0.087 | -36.1
-5.5 | -0.183 | 0.00651 | -0.088 | -28.134
-5 | -0.125 | 0.00641 | -0.089 | -19.477
-4.5 | -0.066 | 0.00629 | -0.09 | -10.435
-4 | -0.006 | 0.00619 | -0.091 | -0.952
-3.5 | 0.054 | 0.00611 | -0.091 | 8.864
-3 | 0.115 | 0.00603 | -0.092 | 18.997
-2.5 | 0.175 | 0.00591 | -0.093 | 29.604
-2 | 0.236 | 0.00586 | -0.094 | 40.199
-1.5 | 0.297 | 0.00497 | -0.095 | 59.714
-1 | 0.358 | 0.00468 | -0.095 | 76.451
-0.5 | 0.418 | 0.00471 | -0.096 | 88.774
0 | 0.479 | 0.00477 | -0.097 | 100.278
0.5 | 0.539 | 0.00485 | -0.098 | 111.19
1 | 0.6 | 0.00496 | -0.099 | 120.912
1.5 | 0.66 | 0.00508 | -0.1 | 130.025
2 | 0.72 | 0.00524 | -0.1 | 137.471
2.5 | 0.78 | 0.00562 | -0.101 | 138.787
3 | 0.836 | 0.00596 | -0.102 | 140.127
3.5 | 0.893 | 0.00611 | -0.102 | 146.189
4 | 0.95 | 0.00613 | -0.103 | 154.85
4.5 | 1.004 | 0.00782 | -0.104 | 128.354
5 | 1.056 | 0.0095 | -0.104 | 111.168
5.5 | 1.108 | 0.00987 | -0.105 | 112.21
6 | 1.158 | 0.01024 | -0.105 | 113.112
6.5 | 1.206 | 0.01066 | -0.106 | 113.091
7 | 1.251 | 0.01109 | -0.107 | 112.812
7.5 | 1.294 | 0.01159 | -0.107 | 111.672
8 | 1.331 | 0.01207 | -0.108 | 110.232
8.5 | 1.363 | 0.01259 | -0.109 | 108.293
9 | 1.391 | 0.01314 | -0.109 | 105.885
9.5 | 1.414 | 0.0138 | -0.11 | 102.471
10 | 1.432 | 0.01432 | -0.11 | 99.986
10.5 | 1.443 | 0.01514 | -0.111 | 95.346
11 | 1.444 | 0.01587 | -0.111 | 90.983
11.5 | 1.437 | 0.01676 | -0.112 | 85.748
12 | 1.424 | 0.01764 | -0.112 | 80.692
12.5 | 1.405 | 0.01855 | -0.113 | 75.706
13 | 1.379 | 0.01963 | -0.113 | 70.271
13.5 | 1.349 | 0.02078 | -0.114 | 64.927
14 | 1.315 | 0.02193 | -0.114 | 59.946
14.5 | 1.275 | 0.02399 | -0.114 | 53.137
15 | 1.232 | 0.02564 | -0.114 | 48.056
15.5 | 1.184 | 0.02831 | -0.114 | 41.841
16 | 1.131 | 0.03214 | -0.113 | 35.192

## 106. Re 10M Mach 0.00 (2)
BIGFOIL.COM POLAR EXPORT
NACA65-514 a=0.8
NACA65-514 a=0.8 |  |  |  | Cl Max: | 1.8508 | at alpha= | 20 | deg
XFOIL ncrit=9 |  |  |  | L/D Max: | 177.117 | at alpha= | 2 | deg
Re: | 10000000 |  |  | Cd Min: | 0.05554 | at alpha= | 20 | deg
Mach: | 0 |  |  | Cl=0 at alpha= | -3.9821 | deg
|  |  |  | @ Cl=0.1, Cd= | 0.0052752
|  |  |  | @ Cl=0.4, Cd= | 0.0042848
|  |  |  | @ Cl=0.6, Cd= | 0.0037286
alpha (deg) | Cl | Cd | Cm | Cl/Cd
-20 | -1.4394 | 0.02899 | -0.1091 | -49.6516
-19.5 | -1.4307 | 0.02606 | -0.1083 | -54.9002
-19 | -1.4197 | 0.02343 | -0.1071 | -60.5933
-18.5 | -1.4046 | 0.02127 | -0.1054 | -66.0367
-18 | -1.3862 | 0.01949 | -0.1035 | -71.1237
-17.5 | -1.3704 | 0.0179 | -0.1007 | -76.5587
-17 | -1.3618 | 0.01662 | -0.0953 | -81.9374
-16.5 | -1.3338 | 0.01558 | -0.0924 | -85.6098
-16 | -1.2973 | 0.01456 | -0.0907 | -89.1003
-15.5 | -1.2555 | 0.01369 | -0.0896 | -91.7093
-15 | -1.2104 | 0.01296 | -0.0888 | -93.3951
-14.5 | -1.1629 | 0.01232 | -0.0884 | -94.3912
-14 | -1.1136 | 0.01172 | -0.0882 | -95.0171
-13.5 | -1.0631 | 0.01119 | -0.0881 | -95.0045
-13 | -1.0114 | 0.01071 | -0.0881 | -94.4351
-12.5 | -0.9591 | 0.01021 | -0.0882 | -93.9373
-12 | -0.9067 | 0.0097 | -0.0883 | -93.4742
-11.5 | -0.8538 | 0.00918 | -0.0885 | -93.0065
-11 | -0.8 | 0.00873 | -0.0888 | -91.638
-10.5 | -0.7451 | 0.00837 | -0.0892 | -89.0203
-10 | -0.6897 | 0.00805 | -0.0896 | -85.677
-9.5 | -0.6337 | 0.00777 | -0.0902 | -81.5573
-8.5 | -0.521 | 0.00721 | -0.0913 | -72.2607
-8 | -0.4646 | 0.0069 | -0.0919 | -67.3333
-7.5 | -0.4076 | 0.00665 | -0.0926 | -61.2932
-7 | -0.3502 | 0.00642 | -0.0933 | -54.5483
-6.5 | -0.2925 | 0.00625 | -0.094 | -46.8
-6 | -0.2346 | 0.00609 | -0.0948 | -38.5222
-5.5 | -0.1767 | 0.0059 | -0.0956 | -29.9492
-5 | -0.1187 | 0.00573 | -0.0964 | -20.7155
-4.5 | -0.0605 | 0.00558 | -0.0972 | -10.8423
-4 | -0.0021 | 0.00548 | -0.0981 | -0.38321
-3.5 | 0.0564 | 0.00535 | -0.0989 | 10.5421
-3 | 0.1147 | 0.00525 | -0.0998 | 21.8476
-2.5 | 0.1734 | 0.00513 | -0.1007 | 33.8012
-2 | 0.2318 | 0.00503 | -0.1015 | 46.0835
-1.5 | 0.2902 | 0.00483 | -0.1024 | 60.0828
-1 | 0.3483 | 0.00458 | -0.1033 | 76.048
-0.5 | 0.4061 | 0.00425 | -0.1043 | 95.5529
0 | 0.4637 | 0.00391 | -0.1053 | 118.5934
0.5 | 0.5211 | 0.00364 | -0.1062 | 143.1593
1 | 0.5793 | 0.0037 | -0.107 | 156.5676
1.5 | 0.6372 | 0.00378 | -0.1077 | 168.5714
2 | 0.6943 | 0.00392 | -0.1084 | 177.1173
2.5 | 0.7427 | 0.00473 | -0.1075 | 157.019
3.5 | 0.8358 | 0.0064 | -0.1052 | 130.5938
4 | 0.8838 | 0.00702 | -0.1042 | 125.8974
5 | 0.979 | 0.00812 | -0.102 | 120.5665
5.5 | 1.0273 | 0.00856 | -0.1011 | 120.0117
6 | 1.076 | 0.00891 | -0.1002 | 120.7632
6.5 | 1.1235 | 0.00927 | -0.0991 | 121.1974
7 | 1.1695 | 0.00964 | -0.0977 | 121.3174
7.5 | 1.2096 | 0.01001 | -0.0952 | 120.8392
8 | 1.2446 | 0.01042 | -0.0916 | 119.4434
8.5 | 1.2792 | 0.01097 | -0.0882 | 116.6089
9 | 1.3163 | 0.01149 | -0.0855 | 114.5605
9.5 | 1.3532 | 0.01206 | -0.0829 | 112.2056
10 | 1.3884 | 0.01275 | -0.0801 | 108.8941
10.5 | 1.422 | 0.01353 | -0.0772 | 105.0998
11 | 1.4559 | 0.01435 | -0.0744 | 101.4564
11.5 | 1.4899 | 0.01519 | -0.0718 | 98.0843
12 | 1.5227 | 0.01611 | -0.0692 | 94.5189
12.5 | 1.5521 | 0.01689 | -0.0662 | 91.8946
13 | 1.5815 | 0.01813 | -0.0634 | 87.2311
13.5 | 1.6092 | 0.01953 | -0.0606 | 82.3963
14 | 1.6379 | 0.02093 | -0.0582 | 78.2561
14.5 | 1.6648 | 0.0225 | -0.0557 | 73.9911
15 | 1.6884 | 0.02437 | -0.0531 | 69.2819
15.5 | 1.7107 | 0.02645 | -0.0506 | 64.6767
16 | 1.7339 | 0.02855 | -0.0485 | 60.732
16.5 | 1.7551 | 0.03091 | -0.0464 | 56.781
17 | 1.773 | 0.03365 | -0.0444 | 52.6895
17.5 | 1.7886 | 0.03669 | -0.0425 | 48.749
18 | 1.8036 | 0.03993 | -0.0408 | 45.169
18.5 | 1.8188 | 0.04329 | -0.0395 | 42.0143
19 | 1.8323 | 0.04692 | -0.0385 | 39.0516
19.5 | 1.8445 | 0.05085 | -0.0377 | 36.2734
20 | 1.8508 | 0.05554 | -0.037 | 33.3237

## 107. Re 10M Mach 0.10 (1)
BIGFOIL.COM POLAR EXPORT
NACA65-514 a=0.8
NACA65-514 a=0.8 |  |  |  | Cl Max: | 1.439 | at alpha= | 10.5 | deg
JavaFoil+Calcfoil stall+Eppler ext transition |  |  |  | L/D Max: | 154.321 | at alpha= | 4 | deg
Re: | 10000000 |  |  | Cd Min: | 0.0047 | at alpha= | -1 | deg
Mach: | 0.1 |  |  | Cl=0 at alpha= | -3.95 | deg
|  |  |  | @ Cl=0.1, Cd= | 0.0060623
|  |  |  | @ Cl=0.4, Cd= | 0.0047134
|  |  |  | @ Cl=0.6, Cd= | 0.004947
alpha (deg) | Cl | Cd | Cm | Cl/Cd
-17 | -0.56 | 0.12672 | -0.035 | -4.42
-16.5 | -0.579 | 0.11864 | -0.036 | -4.877
-16 | -0.596 | 0.11103 | -0.037 | -5.364
-15.5 | -0.61 | 0.10564 | -0.038 | -5.776
-15 | -0.623 | 0.0984 | -0.04 | -6.333
-14.5 | -0.633 | 0.09255 | -0.041 | -6.836
-14 | -0.638 | 0.08795 | -0.041 | -7.256
-13.5 | -0.638 | 0.08255 | -0.043 | -7.723
-13 | -0.644 | 0.06788 | -0.051 | -9.482
-12.5 | -0.639 | 0.06089 | -0.053 | -10.497
-12 | -0.697 | 0.01987 | -0.071 | -35.063
-11.5 | -0.694 | 0.01352 | -0.075 | -51.339
-11 | -0.687 | 0.01025 | -0.078 | -67.045
-10.5 | -0.666 | 0.00937 | -0.08 | -71.107
-10 | -0.631 | 0.00868 | -0.081 | -72.696
-9.5 | -0.592 | 0.00836 | -0.082 | -70.743
-9 | -0.549 | 0.00806 | -0.083 | -68.142
-8.5 | -0.504 | 0.00771 | -0.083 | -65.369
-8 | -0.456 | 0.00749 | -0.084 | -60.909
-7.5 | -0.405 | 0.00723 | -0.085 | -56.043
-7 | -0.353 | 0.00703 | -0.086 | -50.185
-6.5 | -0.298 | 0.00685 | -0.087 | -43.481
-6 | -0.242 | 0.00669 | -0.088 | -36.13
-5.5 | -0.184 | 0.00653 | -0.088 | -28.175
-5 | -0.125 | 0.00643 | -0.089 | -19.504
-4.5 | -0.066 | 0.00633 | -0.09 | -10.417
-4 | -0.006 | 0.00618 | -0.091 | -0.959
-3.5 | 0.054 | 0.0061 | -0.092 | 8.926
-3 | 0.115 | 0.00605 | -0.093 | 19.035
-2.5 | 0.176 | 0.00593 | -0.093 | 29.693
-2 | 0.237 | 0.00588 | -0.094 | 40.283
-1.5 | 0.298 | 0.00496 | -0.095 | 60.148
-1 | 0.359 | 0.0047 | -0.096 | 76.455
-0.5 | 0.42 | 0.00472 | -0.097 | 88.936
0 | 0.481 | 0.00482 | -0.098 | 99.899
0.5 | 0.542 | 0.00489 | -0.098 | 110.846
1 | 0.603 | 0.00495 | -0.099 | 121.814
1.5 | 0.663 | 0.00511 | -0.1 | 129.72
2 | 0.724 | 0.00523 | -0.101 | 138.436
2.5 | 0.784 | 0.00561 | -0.102 | 139.626
3 | 0.84 | 0.00601 | -0.102 | 139.707
3.5 | 0.898 | 0.00615 | -0.103 | 146.041
4 | 0.954 | 0.00618 | -0.104 | 154.321
4.5 | 1.009 | 0.00786 | -0.104 | 128.431
5 | 1.061 | 0.00956 | -0.105 | 110.92
5.5 | 1.113 | 0.00995 | -0.105 | 111.793
6 | 1.163 | 0.01034 | -0.106 | 112.459
6.5 | 1.21 | 0.01074 | -0.107 | 112.733
7 | 1.256 | 0.01117 | -0.107 | 112.373
7.5 | 1.298 | 0.0117 | -0.108 | 110.945
8 | 1.334 | 0.01218 | -0.108 | 109.563
8.5 | 1.366 | 0.01272 | -0.109 | 107.342
9 | 1.393 | 0.01328 | -0.11 | 104.902
9.5 | 1.414 | 0.01389 | -0.11 | 101.815
10 | 1.43 | 0.01454 | -0.111 | 98.353
10.5 | 1.439 | 0.01534 | -0.111 | 93.831
11 | 1.436 | 0.01615 | -0.112 | 88.924
11.5 | 1.426 | 0.01703 | -0.112 | 83.734
12 | 1.408 | 0.01794 | -0.113 | 78.499
12.5 | 1.384 | 0.01902 | -0.113 | 72.767
13 | 1.354 | 0.02012 | -0.114 | 67.294
13.5 | 1.319 | 0.02124 | -0.114 | 62.093
14 | 1.278 | 0.02273 | -0.114 | 56.217
14.5 | 1.232 | 0.02473 | -0.115 | 49.796
15 | 1.183 | 0.02669 | -0.115 | 44.325
15.5 | 1.12 | 0.03196 | -0.113 | 35.04

## 108. Re 10M Mach 0.10 (2)
BIGFOIL.COM POLAR EXPORT
NACA65-514 a=0.8
NACA65-514 a=0.8 |  |  |  | Cl Max: | 1.8393 | at alpha= | 20 | deg
XFOIL ncrit=9 |  |  |  | L/D Max: | 178.24 | at alpha= | 2 | deg
Re: | 10000000 |  |  | Cd Min: | 0.05969 | at alpha= | 20 | deg
Mach: | 0.1 |  |  | Cl=0 at alpha= | -3.9813 | deg
|  |  |  | @ Cl=0.1, Cd= | 0.0052789
|  |  |  | @ Cl=0.4, Cd= | 0.0043088
|  |  |  | @ Cl=0.6, Cd= | 0.0037264
alpha (deg) | Cl | Cd | Cm | Cl/Cd
-20 | -1.4043 | 0.03388 | -0.1132 | -41.4492
-19.5 | -1.4083 | 0.02958 | -0.113 | -47.6099
-19 | -1.4026 | 0.02625 | -0.1122 | -53.4324
-18.5 | -1.393 | 0.02347 | -0.1107 | -59.3524
-18 | -1.377 | 0.02126 | -0.109 | -64.7695
-17.5 | -1.361 | 0.01933 | -0.1066 | -70.4087
-17 | -1.3458 | 0.01772 | -0.1033 | -75.9481
-16.5 | -1.3346 | 0.01659 | -0.0976 | -80.4461
-16 | -1.3027 | 0.0154 | -0.095 | -84.5909
-15.5 | -1.2635 | 0.01437 | -0.0933 | -87.9262
-15 | -1.2202 | 0.01348 | -0.0921 | -90.5193
-14.5 | -1.1733 | 0.01273 | -0.0913 | -92.1681
-14 | -1.1241 | 0.01206 | -0.0907 | -93.209
-13.5 | -1.0733 | 0.01147 | -0.0904 | -93.5745
-13 | -1.021 | 0.01095 | -0.0902 | -93.242
-12.5 | -0.9682 | 0.01042 | -0.0901 | -92.9175
-12 | -0.9146 | 0.00995 | -0.0901 | -91.9196
-11.5 | -0.8614 | 0.00937 | -0.0901 | -91.9317
-11 | -0.8071 | 0.00888 | -0.0902 | -90.8896
-10.5 | -0.7518 | 0.00848 | -0.0904 | -88.6557
-10 | -0.6958 | 0.00814 | -0.0908 | -85.4791
-9.5 | -0.6393 | 0.00784 | -0.0912 | -81.5434
-9 | -0.5823 | 0.00758 | -0.0917 | -76.8206
-8.5 | -0.5251 | 0.0073 | -0.0923 | -71.9315
-8 | -0.4683 | 0.00695 | -0.0928 | -67.3813
-7.5 | -0.4109 | 0.00669 | -0.0933 | -61.42
-7 | -0.3529 | 0.00645 | -0.094 | -54.7132
-6.5 | -0.2948 | 0.00627 | -0.0947 | -47.0175
-5.5 | -0.1781 | 0.00592 | -0.0962 | -30.0845
-5 | -0.1197 | 0.00575 | -0.097 | -20.8174
-4.5 | -0.061 | 0.00559 | -0.0978 | -10.9123
-4 | -0.0022 | 0.00549 | -0.0986 | -0.40073
-3.5 | 0.0567 | 0.00536 | -0.0995 | 10.5784
-3 | 0.1154 | 0.00525 | -0.1003 | 21.981
-2.5 | 0.1744 | 0.00514 | -0.1012 | 33.93
-2 | 0.2332 | 0.00504 | -0.1021 | 46.2698
-1.5 | 0.292 | 0.00484 | -0.103 | 60.3306
-1 | 0.3504 | 0.00459 | -0.1039 | 76.3399
-0.5 | 0.4086 | 0.00426 | -0.1049 | 95.9155
0 | 0.4665 | 0.00391 | -0.1059 | 119.3095
0.5 | 0.5243 | 0.00365 | -0.1068 | 143.6438
1 | 0.5829 | 0.0037 | -0.1076 | 157.5405
1.5 | 0.6411 | 0.00379 | -0.1083 | 169.1557
2 | 0.6987 | 0.00392 | -0.109 | 178.2398
3.5 | 0.8403 | 0.00642 | -0.1056 | 130.8879
4 | 0.8881 | 0.00706 | -0.1045 | 125.7932
4.5 | 0.9359 | 0.00764 | -0.1034 | 122.5
5 | 0.9832 | 0.00818 | -0.1021 | 120.1956
5.5 | 1.0316 | 0.00861 | -0.1011 | 119.8142
6 | 1.0802 | 0.00897 | -0.1001 | 120.4236
6.5 | 1.1276 | 0.00933 | -0.0989 | 120.8574
7 | 1.173 | 0.00972 | -0.0973 | 120.679
7.5 | 1.2091 | 0.01008 | -0.0937 | 119.9504
8 | 1.2454 | 0.01053 | -0.0904 | 118.2716
8.5 | 1.2804 | 0.01111 | -0.087 | 115.2475
9 | 1.3181 | 0.01165 | -0.0843 | 113.1416
9.5 | 1.3551 | 0.01226 | -0.0816 | 110.5302
10 | 1.3903 | 0.013 | -0.0787 | 106.9462
10.5 | 1.4243 | 0.01382 | -0.0757 | 103.0608
11 | 1.4591 | 0.01464 | -0.073 | 99.6653
11.5 | 1.493 | 0.01554 | -0.0703 | 96.0746
12 | 1.5251 | 0.01654 | -0.0675 | 92.2068
12.5 | 1.5534 | 0.01744 | -0.0642 | 89.0711
13 | 1.5828 | 0.01876 | -0.0614 | 84.371
13.5 | 1.612 | 0.02015 | -0.0587 | 80
14 | 1.6405 | 0.02165 | -0.0562 | 75.7737
14.5 | 1.666 | 0.02342 | -0.0535 | 71.1358
15 | 1.6884 | 0.0255 | -0.0508 | 66.2118
15.5 | 1.7123 | 0.02758 | -0.0484 | 62.0848
16 | 1.7341 | 0.02991 | -0.0461 | 57.9773
16.5 | 1.7523 | 0.03267 | -0.0438 | 53.6364
17 | 1.7691 | 0.03566 | -0.0418 | 49.6102
17.5 | 1.7868 | 0.0387 | -0.0401 | 46.1705
18 | 1.8022 | 0.04209 | -0.0385 | 42.8178
18.5 | 1.8168 | 0.04569 | -0.0373 | 39.7636
19 | 1.8276 | 0.04983 | -0.0363 | 36.6767
19.5 | 1.8375 | 0.05422 | -0.0355 | 33.8897
20 | 1.8393 | 0.05969 | -0.0351 | 30.8142

## 109. Re 10M Mach 0.25 (1)
BIGFOIL.COM POLAR EXPORT
NACA65-514 a=0.8
NACA65-514 a=0.8 |  |  |  | Cl Max: | 1.404 | at alpha= | 10 | deg
JavaFoil+Calcfoil stall+Eppler ext transition |  |  |  | L/D Max: | 156.628 | at alpha= | 3.5 | deg
Re: | 10000000 |  |  | Cd Min: | 0.00476 | at alpha= | -1 | deg
Mach: | 0.25 |  |  | Cl=0 at alpha= | -3.9516 | deg
|  |  |  | @ Cl=0.1, Cd= | 0.0061061
|  |  |  | @ Cl=0.4, Cd= | 0.0047698
|  |  |  | @ Cl=0.6, Cd= | 0.0050055
alpha (deg) | Cl | Cd | Cm | Cl/Cd
-15.5 | -0.382 | 0.12202 | -0.035 | -3.128
-15 | -0.427 | 0.1144 | -0.035 | -3.734
-14.5 | -0.468 | 0.10496 | -0.036 | -4.456
-14 | -0.502 | 0.09742 | -0.037 | -5.157
-13.5 | -0.526 | 0.08952 | -0.039 | -5.874
-13 | -0.543 | 0.08411 | -0.04 | -6.455
-12.5 | -0.555 | 0.07731 | -0.042 | -7.173
-12 | -0.557 | 0.07274 | -0.044 | -7.654
-11.5 | -0.553 | 0.06647 | -0.047 | -8.314
-11 | -0.55 | 0.05561 | -0.055 | -9.887
-10.5 | -0.615 | 0.01322 | -0.078 | -46.494
-10 | -0.611 | 0.00971 | -0.082 | -62.921
-9.5 | -0.585 | 0.00886 | -0.084 | -66.07
-9 | -0.548 | 0.00845 | -0.085 | -64.869
-8.5 | -0.506 | 0.00799 | -0.086 | -63.354
-8 | -0.46 | 0.00765 | -0.087 | -60.209
-7.5 | -0.411 | 0.00742 | -0.087 | -55.435
-7 | -0.359 | 0.00718 | -0.088 | -50.007
-6.5 | -0.304 | 0.007 | -0.089 | -43.434
-6 | -0.247 | 0.00678 | -0.09 | -36.418
-5.5 | -0.189 | 0.00662 | -0.091 | -28.482
-5 | -0.129 | 0.00651 | -0.092 | -19.761
-4.5 | -0.068 | 0.00639 | -0.093 | -10.575
-4 | -0.006 | 0.00628 | -0.093 | -0.968
-3.5 | 0.056 | 0.00617 | -0.094 | 9.065
-3 | 0.118 | 0.00608 | -0.095 | 19.435
-2.5 | 0.181 | 0.00597 | -0.096 | 30.284
-2 | 0.243 | 0.00591 | -0.097 | 41.176
-1.5 | 0.307 | 0.00503 | -0.098 | 61.022
-1 | 0.369 | 0.00476 | -0.099 | 77.569
-0.5 | 0.432 | 0.00478 | -0.099 | 90.353
0 | 0.494 | 0.00484 | -0.1 | 102.043
0.5 | 0.557 | 0.00495 | -0.101 | 112.492
1 | 0.619 | 0.00503 | -0.102 | 123.182
1.5 | 0.682 | 0.0052 | -0.103 | 131.12
2 | 0.744 | 0.00532 | -0.104 | 139.698
2.5 | 0.805 | 0.00575 | -0.104 | 139.892
3 | 0.862 | 0.00577 | -0.105 | 149.491
3.5 | 0.921 | 0.00588 | -0.106 | 156.628
4 | 0.978 | 0.00749 | -0.106 | 130.535
4.5 | 1.034 | 0.00819 | -0.107 | 126.197
5 | 1.086 | 0.0099 | -0.107 | 109.704
5.5 | 1.139 | 0.01032 | -0.108 | 110.289
6 | 1.188 | 0.01076 | -0.109 | 110.47
6.5 | 1.235 | 0.01123 | -0.109 | 109.986
7 | 1.279 | 0.01172 | -0.11 | 109.174
7.5 | 1.319 | 0.01233 | -0.111 | 107.032
8 | 1.351 | 0.01288 | -0.111 | 104.922
8.5 | 1.376 | 0.01351 | -0.112 | 101.872
9 | 1.394 | 0.01416 | -0.112 | 98.402
9.5 | 1.403 | 0.01486 | -0.113 | 94.462
10 | 1.404 | 0.01572 | -0.114 | 89.345
10.5 | 1.396 | 0.01649 | -0.114 | 84.684
11 | 1.368 | 0.01768 | -0.115 | 77.335
11.5 | 1.327 | 0.01895 | -0.115 | 70.026
12 | 1.274 | 0.0203 | -0.115 | 62.751
12.5 | 1.209 | 0.02178 | -0.116 | 55.516
13 | 1.133 | 0.02355 | -0.116 | 48.125
13.5 | 1.043 | 0.02674 | -0.115 | 39.003
14 | 0.827 | 0.08226 | -0.084 | 10.059
14.5 | 0.726 | 0.10282 | -0.068 | 7.058
15 | 0.636 | 0.1153 | -0.06 | 5.512

## 110. Re 10M Mach 0.25 (2)
BIGFOIL.COM POLAR EXPORT
NACA65-514 a=0.8
NACA65-514 a=0.8 |  |  |  | Cl Max: | 1.7781 | at alpha= | 18.5 | deg
XFOIL ncrit=9 |  |  |  | L/D Max: | 184.311 | at alpha= | 2 | deg
Re: | 10000000 |  |  | Cd Min: | 0.19972 | at alpha= | -20 | deg
Mach: | 0.25 |  |  | Cl=0 at alpha= | -3.9771 | deg
|  |  |  | @ Cl=0.1, Cd= | 0.005331
|  |  |  | @ Cl=0.4, Cd= | 0.0044137
|  |  |  | @ Cl=0.6, Cd= | 0.003718
alpha (deg) | Cl | Cd | Cm | Cl/Cd
-20 | -0.5284 | 0.19972 | -0.0223 | -2.6457
-19.5 | -0.5281 | 0.18768 | -0.0284 | -2.8138
-19 | -0.5149 | 0.18011 | -0.0333 | -2.8588
-18.5 | -1.0788 | 0.06583 | -0.1096 | -16.3877
-18 | -1.145 | 0.04983 | -0.1218 | -22.9781
-17.5 | -1.184 | 0.04006 | -0.1271 | -29.5557
-17 | -1.2106 | 0.03295 | -0.129 | -36.7405
-16.5 | -1.226 | 0.02757 | -0.1285 | -44.4686
-16 | -1.2263 | 0.02375 | -0.1265 | -51.6337
-15.5 | -1.2214 | 0.02072 | -0.1232 | -58.9479
-15 | -1.2158 | 0.0184 | -0.1183 | -66.0761
-14.5 | -1.2012 | 0.0169 | -0.112 | -71.0769
-14 | -1.1668 | 0.0152 | -0.1084 | -76.7632
-13.5 | -1.1205 | 0.014 | -0.1058 | -80.0357
-13 | -1.0691 | 0.01304 | -0.1039 | -81.9862
-12.5 | -1.016 | 0.0121 | -0.1022 | -83.9669
-12 | -0.96 | 0.01136 | -0.101 | -84.507
-11.5 | -0.9025 | 0.01076 | -0.1 | -83.8755
-11 | -0.8465 | 0.00995 | -0.099 | -85.0754
-10.5 | -0.7889 | 0.0093 | -0.0983 | -84.828
-10 | -0.7297 | 0.00879 | -0.0978 | -83.0148
-9.5 | -0.67 | 0.00835 | -0.0976 | -80.2395
-9 | -0.61 | 0.00797 | -0.0975 | -76.537
-8.5 | -0.5496 | 0.00763 | -0.0975 | -72.0315
-8 | -0.4889 | 0.00732 | -0.0977 | -66.7896
-7.5 | -0.429 | 0.00693 | -0.0978 | -61.9048
-7 | -0.3685 | 0.00664 | -0.0981 | -55.497
-6.5 | -0.3075 | 0.0064 | -0.0986 | -48.0469
-5.5 | -0.1855 | 0.00605 | -0.0997 | -30.6612
-5 | -0.1248 | 0.00584 | -0.1004 | -21.3699
-4.5 | -0.0638 | 0.00566 | -0.1011 | -11.2721
-4 | -0.0028 | 0.00554 | -0.1018 | -0.50542
-3.5 | 0.0583 | 0.00542 | -0.1026 | 10.7565
-3 | 0.1192 | 0.00529 | -0.1035 | 22.5331
-2.5 | 0.1802 | 0.00519 | -0.1043 | 34.7206
-2 | 0.241 | 0.00508 | -0.1052 | 47.4409
-1.5 | 0.3019 | 0.00489 | -0.1061 | 61.7382
-1 | 0.3621 | 0.00464 | -0.1071 | 78.0388
-0.5 | 0.4224 | 0.00428 | -0.1081 | 98.6916
0 | 0.4821 | 0.00392 | -0.1091 | 122.9847
0.5 | 0.5419 | 0.00367 | -0.11 | 147.6567
1 | 0.6024 | 0.00372 | -0.1109 | 161.9355
1.5 | 0.6627 | 0.00381 | -0.1116 | 173.937
2 | 0.7225 | 0.00392 | -0.1123 | 184.3112
3 | 0.8166 | 0.00579 | -0.1093 | 141.0363
3.5 | 0.8645 | 0.00655 | -0.1078 | 131.9847
4 | 0.9115 | 0.00724 | -0.1061 | 125.8978
4.5 | 0.9581 | 0.00789 | -0.1043 | 121.4322
5 | 1.0046 | 0.00846 | -0.1023 | 118.747
6 | 1.0991 | 0.00929 | -0.0986 | 118.31
6.5 | 1.1365 | 0.00965 | -0.0946 | 117.772
7 | 1.1735 | 0.01017 | -0.0908 | 115.3884
7.5 | 1.2138 | 0.01068 | -0.0877 | 113.6517
8 | 1.2528 | 0.01129 | -0.0845 | 110.9655
8.5 | 1.2906 | 0.01198 | -0.0812 | 107.7295
9 | 1.3297 | 0.01269 | -0.0782 | 104.7833
9.5 | 1.367 | 0.01352 | -0.075 | 101.1095
10 | 1.402 | 0.0145 | -0.0716 | 96.6897
10.5 | 1.4372 | 0.01553 | -0.0683 | 92.5435
11 | 1.473 | 0.01658 | -0.0652 | 88.842
11.5 | 1.506 | 0.01785 | -0.0619 | 84.3697
12 | 1.5372 | 0.01926 | -0.0584 | 79.8131
12.5 | 1.5664 | 0.0205 | -0.0548 | 76.4098
13 | 1.5965 | 0.02223 | -0.0517 | 71.8174
13.5 | 1.6221 | 0.02435 | -0.0483 | 66.616
14 | 1.6482 | 0.02658 | -0.0452 | 62.009
14.5 | 1.6701 | 0.02925 | -0.0421 | 57.0974
15 | 1.6938 | 0.03194 | -0.0394 | 53.0307
15.5 | 1.7128 | 0.03515 | -0.0367 | 48.7283
16 | 1.7316 | 0.03854 | -0.0343 | 44.9299
16.5 | 1.7474 | 0.0424 | -0.0321 | 41.2123
17 | 1.7613 | 0.04659 | -0.0303 | 37.8042
17.5 | 1.7705 | 0.0515 | -0.0288 | 34.3786
18 | 1.7759 | 0.05702 | -0.0277 | 31.1452
18.5 | 1.7781 | 0.06323 | -0.0273 | 28.1211
19 | 1.7768 | 0.07013 | -0.0275 | 25.3358
19.5 | 1.7699 | 0.07811 | -0.0286 | 22.6591
20 | 1.7498 | 0.08819 | -0.0311 | 19.8413

## 111. Re 10M Mach 0.50 (1)
BIGFOIL.COM POLAR EXPORT
NACA65-514 a=0.8
NACA65-514 a=0.8 |  |  |  | Cl Max: | 1.331 | at alpha= | 18 | deg
JavaFoil+Calcfoil stall+Eppler ext transition |  |  |  | L/D Max: | 172.382 | at alpha= | 2 | deg
Re: | 10000000 |  |  | Cd Min: | 0.00481 | at alpha= | 2 | deg
Mach: | 0.5 |  |  | Cl=0 at alpha= | -3.9493 | deg
|  |  |  | @ Cl=0.1, Cd= | 0.006414
|  |  |  | @ Cl=0.4, Cd= | 0.0050057
|  |  |  | @ Cl=0.6, Cd= | 0.0052173
alpha (deg) | Cl | Cd | Cm | Cl/Cd
-20 | -0.89 | 0.14956 | -0.043 | -5.948
-19.5 | -0.867 | 0.14209 | -0.046 | -6.101
-19 | -0.839 | 0.1372 | -0.046 | -6.112
-18.5 | -0.808 | 0.1332 | -0.045 | -6.069
-18 | -0.78 | 0.12929 | -0.044 | -6.03
-17.5 | -0.753 | 0.12217 | -0.045 | -6.16
-17 | -0.726 | 0.12558 | -0.046 | -5.779
-16.5 | -0.698 | 0.11932 | -0.046 | -5.848
-16 | -0.669 | 0.11288 | -0.045 | -5.93
-15.5 | -0.644 | 0.10206 | -0.048 | -6.313
-15 | -0.617 | 0.09637 | -0.049 | -6.404
-14.5 | -0.59 | 0.09016 | -0.05 | -6.547
-14 | -0.558 | 0.10104 | -0.045 | -5.524
-13.5 | -0.531 | 0.09432 | -0.045 | -5.626
-13 | -0.504 | 0.08412 | -0.048 | -5.994
-12.5 | -0.478 | 0.07702 | -0.051 | -6.209
-12 | -0.454 | 0.06849 | -0.055 | -6.624
-11.5 | -0.481 | 0.02186 | -0.082 | -21.991
-11 | -0.461 | 0.01555 | -0.086 | -29.614
-10.5 | -0.364 | 0.07035 | -0.045 | -5.169
-10 | -0.336 | 0.0634 | -0.047 | -5.306
-9.5 | -0.309 | 0.05808 | -0.05 | -5.326
-9 | -0.287 | 0.04708 | -0.062 | -6.099
-8.5 | -0.308 | 0.00982 | -0.094 | -31.399
-8 | -0.225 | 0.05232 | -0.046 | -4.298
-7.5 | -0.279 | 0.05106 | -0.042 | -5.468
-7 | -0.354 | 0.0083 | -0.099 | -42.644
-6.5 | -0.317 | 0.00779 | -0.1 | -40.644
-6 | -0.265 | 0.00746 | -0.101 | -35.482
-5.5 | -0.205 | 0.00719 | -0.102 | -28.545
-5 | -0.141 | 0.00695 | -0.103 | -20.33
-4.5 | -0.075 | 0.00675 | -0.104 | -11.07
-4 | -0.007 | 0.00659 | -0.105 | -1.024
-3.5 | 0.062 | 0.00649 | -0.105 | 9.584
-3 | 0.132 | 0.00635 | -0.106 | 20.738
-2.5 | 0.202 | 0.00623 | -0.107 | 32.4
-2 | 0.272 | 0.0062 | -0.108 | 43.877
-1.5 | 0.343 | 0.00525 | -0.109 | 65.313
-1 | 0.413 | 0.00495 | -0.11 | 83.41
-0.5 | 0.483 | 0.00506 | -0.111 | 95.322
0 | 0.553 | 0.00513 | -0.112 | 107.759
0.5 | 0.623 | 0.00526 | -0.113 | 118.33
1 | 0.691 | 0.00516 | -0.114 | 134.011
1.5 | 0.76 | 0.005 | -0.115 | 151.892
2 | 0.829 | 0.00481 | -0.115 | 172.382
2.5 | 0.896 | 0.0065 | -0.116 | 137.72
3 | 0.957 | 0.00702 | -0.117 | 136.372
3.5 | 1.02 | 0.0079 | -0.117 | 129.21
4 | 1.082 | 0.00882 | -0.118 | 122.701
4.5 | 1.139 | 0.01115 | -0.119 | 102.102
5 | 1.194 | 0.01172 | -0.119 | 101.802
5.5 | 1.243 | 0.01235 | -0.12 | 100.601
6 | 1.284 | 0.01306 | -0.121 | 98.35
6.5 | 1.313 | 0.01393 | -0.121 | 94.253
7 | 1.325 | 0.01485 | -0.122 | 89.177
7.5 | 1.304 | 0.01599 | -0.123 | 81.515
8 | 1.149 | 0.01752 | -0.123 | 65.608
8.5 | 0.826 | 0.01882 | -0.124 | 43.879
9 | 0.856 | 0.02035 | -0.124 | 42.044
9.5 | 0.889 | 0.01991 | -0.125 | 44.659
10 | 0.919 | 0.02178 | -0.126 | 42.192
10.5 | 0.947 | 0.02414 | -0.126 | 39.232
11 | 0.818 | 0.07775 | -0.069 | 10.519
11.5 | 1.01 | 0.02528 | -0.127 | 39.942
12 | 1.036 | 0.02817 | -0.127 | 36.784
12.5 | 0.91 | 0.08375 | -0.084 | 10.866
13 | 0.929 | 0.09487 | -0.078 | 9.79
13.5 | 1.114 | 0.03402 | -0.127 | 32.748
14 | 1.131 | 0.03994 | -0.126 | 28.323
14.5 | 1.134 | 0.05172 | -0.122 | 21.922
15 | 1.036 | 0.10408 | -0.083 | 9.958
15.5 | 1.209 | 0.04754 | -0.126 | 25.422
16 | 1.229 | 0.05379 | -0.125 | 22.847
16.5 | 1.111 | 0.11954 | -0.082 | 9.296
17 | 1.281 | 0.05666 | -0.126 | 22.606
17.5 | 1.313 | 0.05884 | -0.127 | 22.32
18 | 1.331 | 0.06682 | -0.126 | 19.925
18.5 | 1.228 | 0.14182 | -0.093 | 8.656
19 | 1.268 | 0.13786 | -0.1 | 9.197
19.5 | 1.288 | 0.15528 | -0.098 | 8.297
20 | 1.316 | 0.16232 | -0.099 | 8.105

## 112. Re 10M Mach 0.50 (2)
BIGFOIL.COM POLAR EXPORT
NACA65-514 a=0.8
NACA65-514 a=0.8 |  |  |  | Cl Max: | 1.4312 | at alpha= | 10 | deg
XFOIL ncrit=9 |  |  |  | L/D Max: | 203.415 | at alpha= | 2 | deg
Re: | 10000000 |  |  | Cd Min: | 0.23269 | at alpha= | -20 | deg
Mach: | 0.5 |  |  | Cl=0 at alpha= | -3.9558 | deg
|  |  |  | @ Cl=0.1, Cd= | 0.0056054
|  |  |  | @ Cl=0.4, Cd= | 0.0049555
|  |  |  | @ Cl=0.6, Cd= | 0.0038457
alpha (deg) | Cl | Cd | Cm | Cl/Cd
-20 | -0.5205 | 0.23269 | -0.0186 | -2.2369
-19.5 | -0.502 | 0.22312 | -0.0239 | -2.2499
-19 | -0.481 | 0.21491 | -0.029 | -2.2381
-18.5 | -0.46 | 0.20695 | -0.034 | -2.2228
-18 | -0.4432 | 0.19738 | -0.0393 | -2.2454
-17.5 | -0.4251 | 0.18841 | -0.0445 | -2.2562
-17 | -0.4042 | 0.18061 | -0.0495 | -2.238
-16.5 | -0.3874 | 0.17173 | -0.0547 | -2.2559
-16 | -0.3677 | 0.16397 | -0.0595 | -2.2425
-15.5 | -0.3503 | 0.15553 | -0.0646 | -2.2523
-15 | -0.332 | 0.14759 | -0.0696 | -2.2495
-14.5 | -0.3178 | 0.13886 | -0.0747 | -2.2886
-14 | -0.3004 | 0.13124 | -0.0794 | -2.2889
-13.5 | -0.2888 | 0.12245 | -0.0846 | -2.3585
-13 | -0.2771 | 0.11397 | -0.0897 | -2.4313
-12.5 | -0.2783 | 0.10361 | -0.0957 | -2.686
-12 | -0.268 | 0.09577 | -0.1005 | -2.7984
-11.5 | -0.2738 | 0.08586 | -0.1064 | -3.1889
-11 | -0.294 | 0.07443 | -0.1134 | -3.95
-10.5 | -0.3117 | 0.0639 | -0.1202 | -4.8779
-10 | -0.3308 | 0.05097 | -0.1302 | -6.4901
-9.5 | -0.3517 | 0.04148 | -0.137 | -8.4788
-9 | -0.3829 | 0.03408 | -0.1394 | -11.2353
-8.5 | -0.4257 | 0.0287 | -0.1354 | -14.8328
-8 | -0.4455 | 0.02275 | -0.1304 | -19.5824
-7.5 | -0.4558 | 0.01484 | -0.1255 | -30.7143
-7 | -0.4272 | 0.00949 | -0.1212 | -45.0158
-6.5 | -0.3648 | 0.00781 | -0.1187 | -46.7093
-6 | -0.2936 | 0.00716 | -0.1173 | -41.0056
-5.5 | -0.2214 | 0.00667 | -0.1165 | -33.1934
-5 | -0.1492 | 0.00636 | -0.1162 | -23.4591
-4.5 | -0.0775 | 0.00606 | -0.1161 | -12.7888
-4 | -0.0063 | 0.00584 | -0.1164 | -1.0788
-3.5 | 0.0649 | 0.00567 | -0.1168 | 11.4462
-3 | 0.1355 | 0.00554 | -0.1175 | 24.4585
-2.5 | 0.2059 | 0.00539 | -0.1182 | 38.2004
-2 | 0.2757 | 0.0053 | -0.1191 | 52.0189
-1.5 | 0.3458 | 0.00516 | -0.1201 | 67.0155
-1 | 0.4147 | 0.0049 | -0.1211 | 84.6327
-0.5 | 0.4833 | 0.00449 | -0.1222 | 107.6392
0 | 0.5519 | 0.004 | -0.1235 | 137.975
0.5 | 0.6205 | 0.00378 | -0.1245 | 164.1534
1 | 0.6899 | 0.00385 | -0.1254 | 179.1948
1.5 | 0.7593 | 0.00393 | -0.1262 | 193.2061
2 | 0.8279 | 0.00407 | -0.1267 | 203.4152
2.5 | 0.8895 | 0.00452 | -0.1259 | 196.792
3 | 0.9234 | 0.00596 | -0.1201 | 154.9329
3.5 | 0.9577 | 0.00704 | -0.1142 | 136.0369
4 | 0.9791 | 0.00792 | -0.1055 | 123.6237
4.5 | 0.9996 | 0.00911 | -0.0972 | 109.7256
5 | 1.0302 | 0.01026 | -0.0909 | 100.4094
5.5 | 1.0724 | 0.01116 | -0.0865 | 96.0932
6 | 1.1173 | 0.01207 | -0.0825 | 92.5684
6.5 | 1.1633 | 0.01302 | -0.0787 | 89.3472
7 | 1.2071 | 0.01414 | -0.0744 | 85.3678
7.5 | 1.2512 | 0.01536 | -0.0702 | 81.4583
8 | 1.2925 | 0.01681 | -0.0656 | 76.8888
8.5 | 1.3331 | 0.01844 | -0.0609 | 72.2939
9 | 1.3721 | 0.02033 | -0.056 | 67.4914
9.5 | 1.4076 | 0.02259 | -0.0509 | 62.3108
10 | 1.4312 | 0.02578 | -0.045 | 55.5159
10.5 | 1.4304 | 0.03075 | -0.0381 | 46.5171
11.5 | 1.3893 | 0.04506 | -0.0266 | 30.8322
12 | 1.3567 | 0.05476 | -0.0241 | 24.7754
12.5 | 1.3228 | 0.06583 | -0.0244 | 20.0942
13 | 1.2856 | 0.07857 | -0.0276 | 16.3625
13.5 | 1.2498 | 0.09256 | -0.0336 | 13.5026
14 | 1.215 | 0.10694 | -0.0409 | 11.3615
14.5 | 1.1888 | 0.12236 | -0.0507 | 9.7156
15 | 1.1678 | 0.13798 | -0.0612 | 8.4635

## 113. Re 12M Mach 0.00 (1)
BIGFOIL.COM POLAR EXPORT
NACA65-514 a=0.8
NACA65-514 a=0.8 |  |  |  | Cl Max: | 1.445 | at alpha= | 10.5 | deg
JavaFoil+Calcfoil stall+Eppler ext transition |  |  |  | L/D Max: | 151.593 | at alpha= | 4 | deg
Re: | 12000000 |  |  | Cd Min: | 0.00473 | at alpha= | -0.5 | deg
Mach: | 0 |  |  | Cl=0 at alpha= | -3.95 | deg
|  |  |  | @ Cl=0.1, Cd= | 0.0059347
|  |  |  | @ Cl=0.4, Cd= | 0.004808
|  |  |  | @ Cl=0.6, Cd= | 0.00497
alpha (deg) | Cl | Cd | Cm | Cl/Cd
-18 | -0.563 | 0.13796 | -0.034 | -4.078
-17.5 | -0.58 | 0.13042 | -0.035 | -4.447
-17 | -0.596 | 0.12372 | -0.036 | -4.818
-16.5 | -0.611 | 0.11731 | -0.036 | -5.208
-16 | -0.625 | 0.10812 | -0.038 | -5.782
-15.5 | -0.636 | 0.1023 | -0.039 | -6.221
-15 | -0.647 | 0.09479 | -0.041 | -6.822
-14.5 | -0.653 | 0.08938 | -0.042 | -7.307
-14 | -0.656 | 0.08462 | -0.043 | -7.75
-13.5 | -0.653 | 0.07842 | -0.045 | -8.333
-13 | -0.726 | 0.02467 | -0.068 | -29.425
-12.5 | -0.718 | 0.02183 | -0.069 | -32.888
-12 | -0.721 | 0.01441 | -0.073 | -50.031
-11.5 | -0.714 | 0.01083 | -0.076 | -65.948
-11 | -0.698 | 0.00907 | -0.079 | -76.954
-10.5 | -0.668 | 0.0089 | -0.08 | -75.055
-10 | -0.632 | 0.00841 | -0.081 | -75.141
-9.5 | -0.592 | 0.00802 | -0.081 | -73.782
-9 | -0.549 | 0.00771 | -0.082 | -71.239
-8.5 | -0.503 | 0.00748 | -0.083 | -67.314
-8 | -0.455 | 0.00724 | -0.084 | -62.801
-7.5 | -0.404 | 0.00703 | -0.085 | -57.457
-7 | -0.351 | 0.00687 | -0.086 | -51.136
-6.5 | -0.297 | 0.00666 | -0.086 | -44.55
-6 | -0.241 | 0.00651 | -0.087 | -36.949
-5.5 | -0.183 | 0.00637 | -0.088 | -28.759
-5 | -0.125 | 0.00627 | -0.089 | -19.902
-4.5 | -0.066 | 0.00615 | -0.09 | -10.676
-4 | -0.006 | 0.00606 | -0.091 | -0.973
-3.5 | 0.054 | 0.00598 | -0.091 | 9.059
-3 | 0.115 | 0.00592 | -0.092 | 19.342
-2.5 | 0.175 | 0.00585 | -0.093 | 29.918
-2 | 0.236 | 0.00577 | -0.094 | 40.862
-1.5 | 0.297 | 0.00509 | -0.095 | 58.376
-1 | 0.358 | 0.00499 | -0.095 | 71.663
-0.5 | 0.418 | 0.00473 | -0.096 | 88.386
0 | 0.479 | 0.0048 | -0.097 | 99.703
0.5 | 0.539 | 0.00488 | -0.098 | 110.528
1 | 0.6 | 0.00497 | -0.099 | 120.694
1.5 | 0.66 | 0.00518 | -0.1 | 127.473
2 | 0.72 | 0.00575 | -0.1 | 125.154
2.5 | 0.78 | 0.0058 | -0.101 | 134.544
3 | 0.836 | 0.00621 | -0.102 | 134.556
3.5 | 0.893 | 0.00626 | -0.102 | 142.794
4 | 0.95 | 0.00627 | -0.103 | 151.593
4.5 | 1.005 | 0.00791 | -0.104 | 127.038
5 | 1.057 | 0.00923 | -0.104 | 114.54
5.5 | 1.109 | 0.00958 | -0.105 | 115.713
6 | 1.159 | 0.00994 | -0.106 | 116.552
6.5 | 1.207 | 0.01034 | -0.106 | 116.658
7 | 1.252 | 0.01078 | -0.107 | 116.212
7.5 | 1.295 | 0.01126 | -0.107 | 115.003
8 | 1.332 | 0.0117 | -0.108 | 113.832
8.5 | 1.364 | 0.01223 | -0.109 | 111.555
9 | 1.392 | 0.01272 | -0.109 | 109.453
9.5 | 1.415 | 0.01336 | -0.11 | 105.957
10 | 1.433 | 0.01391 | -0.11 | 102.982
10.5 | 1.445 | 0.01465 | -0.111 | 98.598
11 | 1.445 | 0.01539 | -0.111 | 93.905
11.5 | 1.438 | 0.01621 | -0.112 | 88.705
12 | 1.425 | 0.01708 | -0.112 | 83.463
12.5 | 1.406 | 0.01796 | -0.113 | 78.283
13 | 1.381 | 0.01906 | -0.113 | 72.456
13.5 | 1.351 | 0.02006 | -0.114 | 67.338
14 | 1.316 | 0.02137 | -0.114 | 61.566
14.5 | 1.276 | 0.02309 | -0.114 | 55.265
15 | 1.234 | 0.02461 | -0.115 | 50.134
15.5 | 1.187 | 0.02724 | -0.114 | 43.562

## 114. Re 12M Mach 0.00 (2)
BIGFOIL.COM POLAR EXPORT
NACA65-514 a=0.8
NACA65-514 a=0.8 |  |  |  | Cl Max: | 1.8651 | at alpha= | 20 | deg
XFOIL ncrit=9 |  |  |  | L/D Max: | 171.436 | at alpha= | 2 | deg
Re: | 12000000 |  |  | Cd Min: | 0.05385 | at alpha= | 20 | deg
Mach: | 0 |  |  | Cl=0 at alpha= | -3.9795 | deg
|  |  |  | @ Cl=0.1, Cd= | 0.0051226
|  |  |  | @ Cl=0.4, Cd= | 0.0043088
|  |  |  | @ Cl=0.6, Cd= | 0.0036853
alpha (deg) | Cl | Cd | Cm | Cl/Cd
-19.5 | -1.4583 | 0.02413 | -0.1074 | -60.4351
-19 | -1.4449 | 0.02181 | -0.1059 | -66.2494
-18.5 | -1.4294 | 0.01979 | -0.104 | -72.2284
-18 | -1.4122 | 0.01815 | -0.1016 | -77.8072
-17.5 | -1.3993 | 0.01678 | -0.0975 | -83.3909
-17 | -1.3804 | 0.01587 | -0.093 | -86.9817
-16.5 | -1.3437 | 0.015 | -0.0913 | -89.58
-16 | -1.3048 | 0.01405 | -0.0898 | -92.8683
-15.5 | -1.2623 | 0.0132 | -0.0888 | -95.6288
-15 | -1.2171 | 0.01243 | -0.0881 | -97.9163
-14.5 | -1.1692 | 0.01176 | -0.0877 | -99.4218
-14 | -1.1194 | 0.01119 | -0.0875 | -100.0357
-13.5 | -1.0684 | 0.01068 | -0.0875 | -100.0375
-13 | -1.0161 | 0.01021 | -0.0876 | -99.5201
-12.5 | -0.9634 | 0.00976 | -0.0877 | -98.709
-11.5 | -0.8562 | 0.00892 | -0.0882 | -95.9865
-11 | -0.8022 | 0.00847 | -0.0885 | -94.7107
-10.5 | -0.7476 | 0.00807 | -0.0889 | -92.6394
-10 | -0.692 | 0.00775 | -0.0894 | -89.2903
-9.5 | -0.6359 | 0.00748 | -0.0899 | -85.0134
-9 | -0.5792 | 0.00723 | -0.0905 | -80.1107
-8 | -0.4657 | 0.00672 | -0.0918 | -69.3006
-7.5 | -0.4086 | 0.00645 | -0.0925 | -63.3488
-7 | -0.3512 | 0.00623 | -0.0932 | -56.3724
-5.5 | -0.1773 | 0.00575 | -0.0956 | -30.8348
-5 | -0.1191 | 0.00557 | -0.0964 | -21.3824
-4.5 | -0.0609 | 0.00543 | -0.0972 | -11.2155
-4 | -0.0024 | 0.00531 | -0.0981 | -0.45198
-3.5 | 0.0561 | 0.00522 | -0.0989 | 10.7471
-3 | 0.1147 | 0.00509 | -0.0998 | 22.5344
-2.5 | 0.1733 | 0.00501 | -0.1007 | 34.5908
-2 | 0.232 | 0.00489 | -0.1016 | 47.4438
-1.5 | 0.2904 | 0.00474 | -0.1025 | 61.2658
-1 | 0.3486 | 0.00454 | -0.1034 | 76.7841
-0.5 | 0.4064 | 0.00428 | -0.1043 | 94.9533
0 | 0.4642 | 0.00405 | -0.1052 | 114.6173
0.5 | 0.5215 | 0.0036 | -0.1062 | 144.8611
1 | 0.5796 | 0.00365 | -0.107 | 158.7945
1.5 | 0.6374 | 0.00375 | -0.1078 | 169.9733
2 | 0.6926 | 0.00404 | -0.1081 | 171.4356
2.5 | 0.7383 | 0.00505 | -0.1068 | 146.198
3 | 0.7859 | 0.00583 | -0.1058 | 134.8027
3.5 | 0.8355 | 0.00642 | -0.1052 | 130.1402
4 | 0.8843 | 0.00699 | -0.1043 | 126.5093
4.5 | 0.9337 | 0.00748 | -0.1035 | 124.8262
5 | 0.9821 | 0.00797 | -0.1026 | 123.2246
5.5 | 1.0315 | 0.00835 | -0.1018 | 123.5329
6 | 1.0811 | 0.00868 | -0.1011 | 124.5507
6.5 | 1.1299 | 0.009 | -0.1003 | 125.5444
7 | 1.1763 | 0.00938 | -0.099 | 125.4051
7.5 | 1.2219 | 0.00973 | -0.0976 | 125.5807
8 | 1.2563 | 0.01011 | -0.0938 | 124.2631
8.5 | 1.2906 | 0.0106 | -0.0903 | 121.7547
9 | 1.3278 | 0.01108 | -0.0875 | 119.8375
9.5 | 1.3641 | 0.01164 | -0.0847 | 117.1907
10 | 1.3985 | 0.01233 | -0.0817 | 113.4225
10.5 | 1.4333 | 0.01304 | -0.0789 | 109.9156
11 | 1.469 | 0.01376 | -0.0764 | 106.7587
11.5 | 1.503 | 0.01457 | -0.0737 | 103.1572
12 | 1.5352 | 0.0155 | -0.071 | 99.0452
12.5 | 1.5646 | 0.0166 | -0.068 | 94.253
13 | 1.5929 | 0.01746 | -0.0648 | 91.2314
13.5 | 1.6232 | 0.01867 | -0.0623 | 86.9416
14 | 1.6522 | 0.02001 | -0.0598 | 82.5687
14.5 | 1.6777 | 0.02161 | -0.057 | 77.6354
15 | 1.7013 | 0.02344 | -0.0543 | 72.5811
15.5 | 1.7259 | 0.02528 | -0.0519 | 68.2714
16 | 1.7486 | 0.02737 | -0.0497 | 63.8875
16.5 | 1.7676 | 0.02983 | -0.0473 | 59.2558
17 | 1.7854 | 0.03251 | -0.0451 | 54.9185
17.5 | 1.8039 | 0.03525 | -0.0433 | 51.1745
18 | 1.8202 | 0.03829 | -0.0416 | 47.5372
18.5 | 1.8379 | 0.04135 | -0.0403 | 44.4474
19 | 1.8511 | 0.04491 | -0.039 | 41.218
19.5 | 1.8624 | 0.04884 | -0.038 | 38.1327
20 | 1.8651 | 0.05385 | -0.0372 | 34.6351

## 115. Re 12M Mach 0.10 (1)
BIGFOIL.COM POLAR EXPORT
NACA65-514 a=0.8
NACA65-514 a=0.8 |  |  |  | Cl Max: | 1.44 | at alpha= | 10.5 | deg
JavaFoil+Calcfoil stall+Eppler ext transition |  |  |  | L/D Max: | 151.892 | at alpha= | 4 | deg
Re: | 12000000 |  |  | Cd Min: | 0.00476 | at alpha= | -0.5 | deg
Mach: | 0.1 |  |  | Cl=0 at alpha= | -3.95 | deg
|  |  |  | @ Cl=0.1, Cd= | 0.0059474
|  |  |  | @ Cl=0.4, Cd= | 0.0048321
|  |  |  | @ Cl=0.6, Cd= | 0.0049936
alpha (deg) | Cl | Cd | Cm | Cl/Cd
-17 | -0.561 | 0.12594 | -0.035 | -4.451
-16.5 | -0.579 | 0.11865 | -0.036 | -4.877
-16 | -0.596 | 0.10973 | -0.037 | -5.431
-15.5 | -0.611 | 0.10467 | -0.038 | -5.833
-15 | -0.624 | 0.09678 | -0.04 | -6.447
-14.5 | -0.634 | 0.09119 | -0.042 | -6.948
-14 | -0.639 | 0.08663 | -0.042 | -7.379
-13.5 | -0.639 | 0.08084 | -0.044 | -7.903
-13 | -0.65 | 0.06308 | -0.053 | -10.296
-12.5 | -0.654 | 0.05031 | -0.059 | -12.998
-12 | -0.708 | 0.01624 | -0.073 | -43.58
-11.5 | -0.7 | 0.01222 | -0.075 | -57.238
-11 | -0.691 | 0.00973 | -0.079 | -71.075
-10.5 | -0.666 | 0.009 | -0.08 | -74.041
-10 | -0.631 | 0.0085 | -0.081 | -74.226
-9.5 | -0.592 | 0.00812 | -0.082 | -72.878
-9 | -0.549 | 0.00781 | -0.083 | -70.338
-8.5 | -0.504 | 0.00756 | -0.083 | -66.702
-8 | -0.456 | 0.00732 | -0.084 | -62.291
-7.5 | -0.405 | 0.00707 | -0.085 | -57.337
-7 | -0.353 | 0.00686 | -0.086 | -51.372
-6.5 | -0.298 | 0.00669 | -0.087 | -44.51
-6 | -0.242 | 0.00653 | -0.088 | -36.997
-5.5 | -0.184 | 0.00639 | -0.088 | -28.791
-5 | -0.125 | 0.00628 | -0.089 | -19.956
-4.5 | -0.066 | 0.00619 | -0.09 | -10.652
-4 | -0.006 | 0.00605 | -0.091 | -0.98
-3.5 | 0.054 | 0.00597 | -0.092 | 9.122
-3 | 0.115 | 0.00594 | -0.093 | 19.379
-2.5 | 0.176 | 0.00583 | -0.093 | 30.178
-2 | 0.237 | 0.00579 | -0.094 | 40.94
-1.5 | 0.298 | 0.00508 | -0.095 | 58.789
-1 | 0.359 | 0.00498 | -0.096 | 72.222
-0.5 | 0.42 | 0.00476 | -0.097 | 88.21
0 | 0.481 | 0.0048 | -0.098 | 100.328
0.5 | 0.542 | 0.00487 | -0.098 | 111.237
1 | 0.603 | 0.005 | -0.099 | 120.451
1.5 | 0.663 | 0.00516 | -0.1 | 128.597
2 | 0.724 | 0.0058 | -0.101 | 124.721
2.5 | 0.784 | 0.00579 | -0.102 | 135.463
3 | 0.84 | 0.00627 | -0.102 | 133.986
3.5 | 0.898 | 0.0063 | -0.103 | 142.546
4 | 0.954 | 0.00628 | -0.104 | 151.892
4.5 | 1.009 | 0.00795 | -0.104 | 126.915
5 | 1.062 | 0.00929 | -0.105 | 114.281
5.5 | 1.114 | 0.00967 | -0.105 | 115.136
6 | 1.164 | 0.01003 | -0.106 | 116.052
6.5 | 1.212 | 0.01041 | -0.107 | 116.404
7 | 1.257 | 0.01086 | -0.107 | 115.761
7.5 | 1.299 | 0.01137 | -0.108 | 114.253
8 | 1.336 | 0.01184 | -0.109 | 112.846
8.5 | 1.367 | 0.01236 | -0.109 | 110.57
9 | 1.394 | 0.01285 | -0.11 | 108.442
9.5 | 1.415 | 0.01349 | -0.11 | 104.86
10 | 1.431 | 0.01409 | -0.111 | 101.543
10.5 | 1.44 | 0.01484 | -0.111 | 97.069
11 | 1.437 | 0.01562 | -0.112 | 92.045
11.5 | 1.427 | 0.01646 | -0.112 | 86.702
12 | 1.41 | 0.01736 | -0.113 | 81.204
12.5 | 1.386 | 0.01838 | -0.113 | 75.399
13 | 1.356 | 0.01945 | -0.114 | 69.692
13.5 | 1.32 | 0.02068 | -0.114 | 63.799
14 | 1.279 | 0.02191 | -0.115 | 58.391
14.5 | 1.233 | 0.02381 | -0.115 | 51.802
15 | 1.183 | 0.02636 | -0.115 | 44.88
15.5 | 1.125 | 0.03012 | -0.114 | 37.344

## 116. Re 12M Mach 0.10 (2)
BIGFOIL.COM POLAR EXPORT
NACA65-514 a=0.8
NACA65-514 a=0.8 |  |  |  | Cl Max: | 1.8552 | at alpha= | 20 | deg
XFOIL ncrit=9 |  |  |  | L/D Max: | 172.5 | at alpha= | 2 | deg
Re: | 12000000 |  |  | Cd Min: | 0.05778 | at alpha= | 20 | deg
Mach: | 0.1 |  |  | Cl=0 at alpha= | -3.9788 | deg
|  |  |  | @ Cl=0.1, Cd= | 0.0051339
|  |  |  | @ Cl=0.4, Cd= | 0.0043287
|  |  |  | @ Cl=0.6, Cd= | 0.0036789
alpha (deg) | Cl | Cd | Cm | Cl/Cd
-20 | -1.42 | 0.0326 | -0.1132 | -43.5583
-19.5 | -1.4338 | 0.02766 | -0.1127 | -51.8366
-19 | -1.4247 | 0.02473 | -0.1116 | -57.6102
-18.5 | -1.418 | 0.02185 | -0.1098 | -64.897
-18 | -1.4032 | 0.01976 | -0.1075 | -71.0121
-17.5 | -1.3875 | 0.01799 | -0.1047 | -77.1262
-17 | -1.3773 | 0.01667 | -0.0996 | -82.6215
-16.5 | -1.3513 | 0.01571 | -0.0958 | -86.0153
-16 | -1.3122 | 0.01482 | -0.094 | -88.5425
-15.5 | -1.2711 | 0.01387 | -0.0925 | -91.6438
-15 | -1.2269 | 0.01298 | -0.0914 | -94.5223
-14.5 | -1.1799 | 0.01217 | -0.0906 | -96.9515
-14 | -1.1303 | 0.01151 | -0.09 | -98.2016
-13.5 | -1.0789 | 0.01094 | -0.0897 | -98.6197
-13 | -1.0262 | 0.01043 | -0.0896 | -98.3893
-12 | -0.9186 | 0.00952 | -0.0896 | -96.4916
-11.5 | -0.8639 | 0.00911 | -0.0898 | -94.8299
-11 | -0.8095 | 0.00861 | -0.0899 | -94.0186
-10.5 | -0.7543 | 0.00818 | -0.0902 | -92.2127
-10 | -0.6982 | 0.00784 | -0.0905 | -89.0561
-9.5 | -0.6415 | 0.00755 | -0.091 | -84.9669
-9 | -0.5843 | 0.00728 | -0.0915 | -80.261
-8.5 | -0.5268 | 0.00704 | -0.0921 | -74.8295
-8 | -0.4694 | 0.00678 | -0.0926 | -69.233
-7.5 | -0.4118 | 0.00649 | -0.0932 | -63.4515
-7 | -0.354 | 0.00626 | -0.0939 | -56.5495
-6.5 | -0.2957 | 0.00607 | -0.0946 | -48.715
-6 | -0.2372 | 0.00591 | -0.0954 | -40.1354
-5.5 | -0.1786 | 0.00578 | -0.0962 | -30.8997
-5 | -0.12 | 0.00559 | -0.097 | -21.4669
-4.5 | -0.0614 | 0.00544 | -0.0978 | -11.2868
-4 | -0.0025 | 0.00532 | -0.0986 | -0.46992
-3.5 | 0.0564 | 0.00523 | -0.0995 | 10.7839
-3 | 0.1154 | 0.0051 | -0.1004 | 22.6275
-2.5 | 0.1743 | 0.00502 | -0.1012 | 34.7211
-2 | 0.2334 | 0.0049 | -0.1022 | 47.6327
-1.5 | 0.2922 | 0.00475 | -0.103 | 61.5158
-1 | 0.3508 | 0.00454 | -0.104 | 77.2687
-0.5 | 0.409 | 0.00429 | -0.1049 | 95.338
0 | 0.4671 | 0.00405 | -0.1058 | 115.3333
0.5 | 0.5247 | 0.0036 | -0.1068 | 145.75
1 | 0.5832 | 0.00365 | -0.1076 | 159.7808
1.5 | 0.6413 | 0.00375 | -0.1084 | 171.0133
2 | 0.6969 | 0.00404 | -0.1087 | 172.5
2.5 | 0.7428 | 0.00504 | -0.1074 | 147.381
3 | 0.7903 | 0.00585 | -0.1063 | 135.094
3.5 | 0.8399 | 0.00644 | -0.1056 | 130.4193
4 | 0.8888 | 0.00702 | -0.1047 | 126.6097
4.5 | 0.938 | 0.00752 | -0.1038 | 124.734
5 | 0.9866 | 0.00801 | -0.1028 | 123.171
5.5 | 1.036 | 0.0084 | -0.1019 | 123.3333
6 | 1.0856 | 0.00873 | -0.1011 | 124.3528
6.5 | 1.1344 | 0.00906 | -0.1001 | 125.2097
7 | 1.1804 | 0.00944 | -0.0986 | 125.0424
7.5 | 1.223 | 0.00978 | -0.0964 | 125.0511
8 | 1.2563 | 0.01021 | -0.0924 | 123.046
8.5 | 1.292 | 0.01072 | -0.089 | 120.5224
9 | 1.3299 | 0.01123 | -0.0863 | 118.4239
9.5 | 1.3664 | 0.01183 | -0.0834 | 115.503
10 | 1.4011 | 0.01255 | -0.0804 | 111.6414
10.5 | 1.4362 | 0.01329 | -0.0775 | 108.0662
11 | 1.4715 | 0.01405 | -0.0748 | 104.7331
11.5 | 1.5051 | 0.01494 | -0.072 | 100.743
12 | 1.5375 | 0.01593 | -0.0692 | 96.516
12.5 | 1.5675 | 0.01707 | -0.0662 | 91.8278
14.5 | 1.6777 | 0.02258 | -0.0546 | 74.3003
15 | 1.7033 | 0.02439 | -0.0521 | 69.836
15.5 | 1.7268 | 0.02644 | -0.0496 | 65.3101
16 | 1.7478 | 0.02878 | -0.0471 | 60.7297
16.5 | 1.7662 | 0.03145 | -0.0447 | 56.159
17 | 1.786 | 0.03413 | -0.0427 | 52.3293
17.5 | 1.804 | 0.03706 | -0.0409 | 48.6778
18 | 1.8168 | 0.04061 | -0.0391 | 44.7377
18.5 | 1.8342 | 0.04388 | -0.0378 | 41.8004
19 | 1.8447 | 0.04794 | -0.0366 | 38.4793
19.5 | 1.8535 | 0.05238 | -0.0357 | 35.3856
20 | 1.8552 | 0.05778 | -0.0351 | 32.108

## 117. Re 12M Mach 0.25 (1)
BIGFOIL.COM POLAR EXPORT
NACA65-514 a=0.8
NACA65-514 a=0.8 |  |  |  | Cl Max: | 1.406 | at alpha= | 10 | deg
JavaFoil+Calcfoil stall+Eppler ext transition |  |  |  | L/D Max: | 152.471 | at alpha= | 3.5 | deg
Re: | 12000000 |  |  | Cd Min: | 0.00477 | at alpha= | -0.5 | deg
Mach: | 0.25 |  |  | Cl=0 at alpha= | -3.9516 | deg
|  |  |  | @ Cl=0.1, Cd= | 0.0059903
|  |  |  | @ Cl=0.4, Cd= | 0.0048919
|  |  |  | @ Cl=0.6, Cd= | 0.005034
alpha (deg) | Cl | Cd | Cm | Cl/Cd
-15.5 | -0.382 | 0.12047 | -0.035 | -3.169
-15 | -0.427 | 0.11228 | -0.035 | -3.805
-14.5 | -0.468 | 0.1033 | -0.037 | -4.528
-14 | -0.502 | 0.09582 | -0.037 | -5.244
-13.5 | -0.526 | 0.08856 | -0.039 | -5.942
-13 | -0.543 | 0.08343 | -0.041 | -6.511
-12.5 | -0.555 | 0.07611 | -0.044 | -7.296
-12 | -0.558 | 0.07157 | -0.045 | -7.791
-11.5 | -0.554 | 0.06547 | -0.048 | -8.457
-11 | -0.561 | 0.04742 | -0.06 | -11.83
-10.5 | -0.617 | 0.01243 | -0.079 | -49.643
-10 | -0.613 | 0.00869 | -0.083 | -70.566
-9.5 | -0.585 | 0.00867 | -0.084 | -67.478
-9 | -0.548 | 0.00819 | -0.085 | -66.868
-8.5 | -0.506 | 0.00782 | -0.086 | -64.767
-8 | -0.46 | 0.00748 | -0.087 | -61.58
-7.5 | -0.411 | 0.00724 | -0.087 | -56.793
-7 | -0.359 | 0.00701 | -0.088 | -51.209
-6.5 | -0.304 | 0.00684 | -0.089 | -44.476
-6 | -0.247 | 0.00662 | -0.09 | -37.311
-5.5 | -0.189 | 0.0065 | -0.091 | -29.001
-5 | -0.129 | 0.0064 | -0.092 | -20.099
-4.5 | -0.068 | 0.00625 | -0.093 | -10.82
-4 | -0.006 | 0.00612 | -0.093 | -0.994
-3.5 | 0.056 | 0.00604 | -0.094 | 9.262
-3 | 0.118 | 0.00597 | -0.095 | 19.794
-2.5 | 0.181 | 0.0059 | -0.096 | 30.623
-2 | 0.243 | 0.00585 | -0.097 | 41.619
-1.5 | 0.307 | 0.00514 | -0.098 | 59.666
-1 | 0.369 | 0.00501 | -0.099 | 73.676
-0.5 | 0.432 | 0.00477 | -0.099 | 90.518
0 | 0.494 | 0.00487 | -0.1 | 101.601
0.5 | 0.557 | 0.00493 | -0.101 | 113.026
1 | 0.619 | 0.00508 | -0.102 | 121.851
1.5 | 0.682 | 0.00523 | -0.103 | 130.196
2 | 0.744 | 0.00561 | -0.104 | 132.702
2.5 | 0.805 | 0.00593 | -0.104 | 135.747
3 | 0.862 | 0.00603 | -0.105 | 142.895
3.5 | 0.921 | 0.00604 | -0.106 | 152.471
4 | 0.979 | 0.00765 | -0.106 | 127.958
4.5 | 1.033 | 0.00916 | -0.107 | 112.789
5 | 1.087 | 0.00962 | -0.108 | 113.042
5.5 | 1.14 | 0.01002 | -0.108 | 113.767
6 | 1.189 | 0.01046 | -0.109 | 113.738
6.5 | 1.237 | 0.01087 | -0.109 | 113.79
7 | 1.28 | 0.01139 | -0.11 | 112.404
7.5 | 1.32 | 0.01194 | -0.111 | 110.554
8 | 1.352 | 0.01248 | -0.111 | 108.382
8.5 | 1.377 | 0.01308 | -0.112 | 105.297
9 | 1.395 | 0.01371 | -0.113 | 101.756
9.5 | 1.405 | 0.01441 | -0.113 | 97.508
10 | 1.406 | 0.01525 | -0.114 | 92.191
10.5 | 1.397 | 0.01608 | -0.114 | 86.875
11 | 1.369 | 0.01719 | -0.115 | 79.638
11.5 | 1.328 | 0.01833 | -0.115 | 72.441
12 | 1.275 | 0.01959 | -0.116 | 65.092
12.5 | 1.21 | 0.02126 | -0.116 | 56.916
13 | 1.134 | 0.02285 | -0.116 | 49.651
13.5 | 1.047 | 0.02543 | -0.116 | 41.158
14 | 0.926 | 0.0354 | -0.112 | 26.152
14.5 | 0.724 | 0.10426 | -0.066 | 6.944
15 | 0.637 | 0.11321 | -0.062 | 5.623

## 118. Re 12M Mach 0.25 (2)
BIGFOIL.COM POLAR EXPORT
NACA65-514 a=0.8
NACA65-514 a=0.8 |  |  |  | Cl Max: | 1.7987 | at alpha= | 18.5 | deg
XFOIL ncrit=9 |  |  |  | L/D Max: | 180.802 | at alpha= | 2 | deg
Re: | 12000000 |  |  | Cd Min: | 0.19437 | at alpha= | -20 | deg
Mach: | 0.25 |  |  | Cl=0 at alpha= | -3.9747 | deg
|  |  |  | @ Cl=0.1, Cd= | 0.0051909
|  |  |  | @ Cl=0.4, Cd= | 0.0044044
|  |  |  | @ Cl=0.6, Cd= | 0.0036576
alpha (deg) | Cl | Cd | Cm | Cl/Cd
-20 | -0.5443 | 0.19437 | -0.0239 | -2.8003
-19.5 | -0.5324 | 0.18643 | -0.0288 | -2.8558
-19 | -1.0417 | 0.07975 | -0.0992 | -13.0621
-18.5 | -1.138 | 0.05774 | -0.1167 | -19.709
-18 | -1.1878 | 0.04534 | -0.1252 | -26.1976
-17.5 | -1.2208 | 0.03687 | -0.1289 | -33.1109
-16.5 | -1.2522 | 0.02581 | -0.1286 | -48.5161
-16 | -1.2631 | 0.02164 | -0.1256 | -58.3688
-15.5 | -1.2575 | 0.01893 | -0.1216 | -66.4289
-15 | -1.2552 | 0.01719 | -0.1144 | -73.0192
-14.5 | -1.22 | 0.01583 | -0.1105 | -77.0689
-14 | -1.1783 | 0.01446 | -0.1074 | -81.4869
-13.5 | -1.1318 | 0.01318 | -0.1049 | -85.8725
-13 | -1.079 | 0.01223 | -0.103 | -88.2257
-12.5 | -1.024 | 0.01141 | -0.1015 | -89.7458
-12 | -0.9671 | 0.01073 | -0.1003 | -90.1305
-11.5 | -0.9087 | 0.01016 | -0.0994 | -89.439
-11 | -0.8497 | 0.00965 | -0.0987 | -88.0518
-10.5 | -0.7921 | 0.00894 | -0.0979 | -88.6018
-10 | -0.7329 | 0.00843 | -0.0975 | -86.9395
-9.5 | -0.6729 | 0.00801 | -0.0973 | -84.0075
-9 | -0.6125 | 0.00764 | -0.0972 | -80.1702
-8.5 | -0.5518 | 0.00731 | -0.0973 | -75.4856
-7.5 | -0.4302 | 0.00674 | -0.0977 | -63.8279
-7 | -0.3695 | 0.00643 | -0.098 | -57.465
-6.5 | -0.3087 | 0.0062 | -0.0985 | -49.7903
-6 | -0.2474 | 0.00601 | -0.099 | -41.1647
-5.5 | -0.1863 | 0.00586 | -0.0997 | -31.7918
-5 | -0.1252 | 0.00568 | -0.1003 | -22.0423
-4.5 | -0.0642 | 0.00551 | -0.101 | -11.6515
-4 | -0.0031 | 0.00537 | -0.1018 | -0.57728
-3.5 | 0.0581 | 0.00528 | -0.1026 | 11.0038
-3 | 0.1192 | 0.00515 | -0.1035 | 23.1456
-2.5 | 0.1802 | 0.00506 | -0.1044 | 35.6126
-2 | 0.2413 | 0.00495 | -0.1053 | 48.7475
-1.5 | 0.302 | 0.00481 | -0.1062 | 62.7859
-0.5 | 0.4228 | 0.00431 | -0.1081 | 98.0974
0 | 0.4828 | 0.00405 | -0.1091 | 119.2099
0.5 | 0.5424 | 0.00361 | -0.1101 | 150.2493
1 | 0.6029 | 0.00366 | -0.111 | 164.7268
1.5 | 0.663 | 0.00376 | -0.1117 | 176.3298
2 | 0.7214 | 0.00399 | -0.1122 | 180.802
2.5 | 0.7677 | 0.00501 | -0.1105 | 153.2335
3 | 0.8145 | 0.00591 | -0.109 | 137.8173
3.5 | 0.864 | 0.00656 | -0.1077 | 131.7073
4 | 0.9126 | 0.00719 | -0.1063 | 126.9263
4.5 | 0.9608 | 0.00776 | -0.1047 | 123.8144
5 | 1.0092 | 0.00827 | -0.1031 | 122.0314
5.5 | 1.0589 | 0.00865 | -0.1018 | 122.4162
6 | 1.1071 | 0.00904 | -0.1 | 122.4668
6.5 | 1.1492 | 0.00936 | -0.097 | 122.7778
7 | 1.1852 | 0.00983 | -0.0929 | 120.5697
7.5 | 1.2248 | 0.01032 | -0.0896 | 118.6822
8 | 1.2629 | 0.01092 | -0.0861 | 115.6502
8.5 | 1.3023 | 0.01153 | -0.083 | 112.9488
9 | 1.3412 | 0.01222 | -0.0799 | 109.7545
9.5 | 1.3781 | 0.01303 | -0.0766 | 105.7636
10 | 1.4144 | 0.01393 | -0.0733 | 101.5363
10.5 | 1.4515 | 0.01485 | -0.0702 | 97.7441
11 | 1.4866 | 0.0159 | -0.0669 | 93.4969
11.5 | 1.5184 | 0.01719 | -0.0633 | 88.3304
12 | 1.5505 | 0.01853 | -0.0599 | 83.6751
12.5 | 1.5823 | 0.01995 | -0.0566 | 79.3133
13.5 | 1.6365 | 0.02335 | -0.0495 | 70.0857
14 | 1.6634 | 0.02547 | -0.0463 | 65.3082
14.5 | 1.684 | 0.02817 | -0.0429 | 59.7799
15 | 1.7078 | 0.03079 | -0.0401 | 55.4661
15.5 | 1.7292 | 0.03375 | -0.0374 | 51.2356
16 | 1.7498 | 0.03692 | -0.035 | 47.3944
16.5 | 1.7659 | 0.04065 | -0.0326 | 43.4416
17 | 1.7795 | 0.04481 | -0.0306 | 39.7121
17.5 | 1.7901 | 0.04947 | -0.0289 | 36.1856
18 | 1.7954 | 0.05493 | -0.0277 | 32.6852
18.5 | 1.7987 | 0.06088 | -0.027 | 29.545
19 | 1.7974 | 0.06769 | -0.027 | 26.5534
19.5 | 1.7897 | 0.07559 | -0.0279 | 23.6764
20 | 1.768 | 0.08577 | -0.0302 | 20.6133

## 119. Re 12M Mach 0.50 (1)
BIGFOIL.COM POLAR EXPORT
NACA65-514 a=0.8
NACA65-514 a=0.8 |  |  |  | Cl Max: | 1.326 | at alpha= | 7 | deg
JavaFoil+Calcfoil stall+Eppler ext transition |  |  |  | L/D Max: | 152.473 | at alpha= | 1.5 | deg
Re: | 12000000 |  |  | Cd Min: | 0.00499 | at alpha= | 1.5 | deg
Mach: | 0.5 |  |  | Cl=0 at alpha= | -3.9493 | deg
|  |  |  | @ Cl=0.1, Cd= | 0.0062529
|  |  |  | @ Cl=0.4, Cd= | 0.0053023
|  |  |  | @ Cl=0.6, Cd= | 0.005234
alpha (deg) | Cl | Cd | Cm | Cl/Cd
-20 | -0.89 | 0.15315 | -0.044 | -5.811
-19.5 | -0.868 | 0.14072 | -0.047 | -6.166
-19 | -0.84 | 0.13352 | -0.047 | -6.291
-18.5 | -0.809 | 0.1318 | -0.046 | -6.141
-18 | -0.781 | 0.12765 | -0.045 | -6.117
-17.5 | -0.754 | 0.11979 | -0.046 | -6.294
-17 | -0.726 | 0.12368 | -0.046 | -5.871
-16.5 | -0.699 | 0.11677 | -0.047 | -5.985
-16 | -0.67 | 0.11267 | -0.046 | -5.948
-15.5 | -0.647 | 0.09924 | -0.05 | -6.515
-15 | -0.62 | 0.09327 | -0.051 | -6.643
-14.5 | -0.594 | 0.08558 | -0.053 | -6.945
-14 | -0.558 | 0.09903 | -0.045 | -5.637
-13.5 | -0.531 | 0.09154 | -0.046 | -5.801
-13 | -0.505 | 0.08291 | -0.049 | -6.089
-12.5 | -0.48 | 0.07491 | -0.053 | -6.402
-12 | -0.459 | 0.06304 | -0.06 | -7.274
-11.5 | -0.487 | 0.01882 | -0.083 | -25.848
-11 | -0.462 | 0.01463 | -0.086 | -31.609
-10.5 | -0.364 | 0.06882 | -0.045 | -5.284
-10 | -0.337 | 0.06267 | -0.048 | -5.372
-9.5 | -0.309 | 0.05759 | -0.05 | -5.374
-9 | -0.287 | 0.04709 | -0.062 | -6.095
-8.5 | -0.31 | 0.00939 | -0.095 | -33.055
-8 | -0.225 | 0.05208 | -0.046 | -4.318
-7.5 | -0.279 | 0.05025 | -0.042 | -5.558
-7 | -0.354 | 0.0081 | -0.099 | -43.665
-6.5 | -0.317 | 0.00759 | -0.1 | -41.7
-6 | -0.265 | 0.00728 | -0.101 | -36.345
-5.5 | -0.205 | 0.00703 | -0.102 | -29.205
-5 | -0.141 | 0.00682 | -0.103 | -20.724
-4.5 | -0.075 | 0.0066 | -0.104 | -11.335
-4 | -0.007 | 0.00645 | -0.105 | -1.046
-3.5 | 0.062 | 0.00628 | -0.105 | 9.908
-3 | 0.132 | 0.00623 | -0.106 | 21.135
-2.5 | 0.202 | 0.00613 | -0.107 | 32.892
-2 | 0.272 | 0.00609 | -0.108 | 44.627
-1.5 | 0.343 | 0.0054 | -0.109 | 63.549
-1 | 0.413 | 0.00528 | -0.11 | 78.179
-0.5 | 0.483 | 0.00506 | -0.111 | 95.408
0 | 0.553 | 0.00514 | -0.112 | 107.514
0.5 | 0.623 | 0.00528 | -0.113 | 117.817
1 | 0.691 | 0.00518 | -0.114 | 133.497
1.5 | 0.76 | 0.00499 | -0.115 | 152.473
2 | 0.828 | 0.00627 | -0.115 | 131.941
2.5 | 0.896 | 0.0067 | -0.116 | 133.593
3 | 0.957 | 0.00741 | -0.117 | 129.114
3.5 | 1.02 | 0.00811 | -0.117 | 125.747
4 | 1.082 | 0.00892 | -0.118 | 121.369
4.5 | 1.14 | 0.01083 | -0.119 | 105.2
5 | 1.195 | 0.01137 | -0.119 | 105.056
5.5 | 1.244 | 0.012 | -0.12 | 103.63
6 | 1.285 | 0.01268 | -0.121 | 101.363
6.5 | 1.315 | 0.01351 | -0.122 | 97.27
7 | 1.326 | 0.01439 | -0.122 | 92.132
7.5 | 1.305 | 0.01556 | -0.123 | 83.845
8 | 1.15 | 0.017 | -0.123 | 67.656
8.5 | 0.827 | 0.01821 | -0.124 | 45.396
9 | 0.857 | 0.01971 | -0.124 | 43.481
9.5 | 0.89 | 0.01924 | -0.125 | 46.244
10 | 0.92 | 0.02108 | -0.126 | 43.652
10.5 | 0.948 | 0.02327 | -0.126 | 40.76
11 | 0.82 | 0.07581 | -0.072 | 10.816
11.5 | 1.011 | 0.02445 | -0.127 | 41.359
12 | 1.038 | 0.0271 | -0.128 | 38.311

## 120. Re 12M Mach 0.50 (2)
BIGFOIL.COM POLAR EXPORT
NACA65-514 a=0.8
NACA65-514 a=0.8 |  |  |  | Cl Max: | 1.4477 | at alpha= | 10 | deg
XFOIL ncrit=9 |  |  |  | L/D Max: | 207.794 | at alpha= | 2 | deg
Re: | 12000000 |  |  | Cd Min: | 0.232 | at alpha= | -20 | deg
Mach: | 0.5 |  |  | Cl=0 at alpha= | -3.9543 | deg
|  |  |  | @ Cl=0.1, Cd= | 0.0054353
|  |  |  | @ Cl=0.4, Cd= | 0.004865
|  |  |  | @ Cl=0.6, Cd= | 0.0038364
alpha (deg) | Cl | Cd | Cm | Cl/Cd
-20 | -0.5213 | 0.232 | -0.0188 | -2.247
-19.5 | -0.5038 | 0.22213 | -0.024 | -2.268
-19 | -0.4828 | 0.21407 | -0.0292 | -2.2553
-18.5 | -0.4623 | 0.20583 | -0.0343 | -2.246
-18 | -0.4454 | 0.19627 | -0.0397 | -2.2693
-17.5 | -0.4272 | 0.18747 | -0.0449 | -2.2788
-17 | -0.4077 | 0.1793 | -0.0499 | -2.2738
-16.5 | -0.3911 | 0.17046 | -0.0552 | -2.2944
-16 | -0.3701 | 0.16298 | -0.06 | -2.2708
-15.5 | -0.3539 | 0.15425 | -0.0653 | -2.2943
-15 | -0.3373 | 0.14602 | -0.0703 | -2.31
-14.5 | -0.3232 | 0.1374 | -0.0755 | -2.3523
-14 | -0.3053 | 0.1298 | -0.0802 | -2.3521
-13.5 | -0.2953 | 0.12076 | -0.0856 | -2.4453
-13 | -0.2852 | 0.11217 | -0.0908 | -2.5426
-12.5 | -0.2901 | 0.10119 | -0.0973 | -2.8669
-12 | -0.281 | 0.09342 | -0.102 | -3.0079
-11.5 | -0.2905 | 0.08319 | -0.1082 | -3.492
-11 | -0.3148 | 0.07141 | -0.1157 | -4.4083
-10.5 | -0.3351 | 0.06045 | -0.1231 | -5.5434
-10 | -0.3537 | 0.04753 | -0.1335 | -7.4416
-9.5 | -0.3775 | 0.03896 | -0.1389 | -9.6894
-9 | -0.4092 | 0.03212 | -0.14 | -12.7397
-8.5 | -0.4508 | 0.02721 | -0.1344 | -16.5674
-8 | -0.4645 | 0.02108 | -0.1298 | -22.0351
-7.5 | -0.4688 | 0.01345 | -0.1249 | -34.855
-7 | -0.433 | 0.00886 | -0.1208 | -48.8713
-6.5 | -0.3685 | 0.00739 | -0.1184 | -49.8647
-6 | -0.2959 | 0.00679 | -0.1171 | -43.5788
-5.5 | -0.223 | 0.00641 | -0.1164 | -34.7894
-5 | -0.1502 | 0.00611 | -0.1161 | -24.5827
-4.5 | -0.078 | 0.0059 | -0.1161 | -13.2203
-4 | -0.0065 | 0.00566 | -0.1164 | -1.1484
-3.5 | 0.0646 | 0.0055 | -0.1169 | 11.7455
-3 | 0.1357 | 0.00537 | -0.1176 | 25.27
-2.5 | 0.206 | 0.00525 | -0.1183 | 39.2381
-2 | 0.2764 | 0.00514 | -0.1192 | 53.7743
-1.5 | 0.3463 | 0.00502 | -0.1202 | 68.9841
-1 | 0.4156 | 0.00482 | -0.1212 | 86.2241
0 | 0.5533 | 0.00413 | -0.1235 | 133.9709
0.5 | 0.6217 | 0.0037 | -0.1247 | 168.027
1 | 0.6913 | 0.00375 | -0.1256 | 184.3467
1.5 | 0.7606 | 0.00385 | -0.1264 | 197.5584
2 | 0.8291 | 0.00399 | -0.1269 | 207.7945
2.5 | 0.883 | 0.00477 | -0.1248 | 185.1153
3 | 0.9173 | 0.00613 | -0.1191 | 149.6411
3.5 | 0.9545 | 0.00711 | -0.1137 | 134.2475
4 | 0.9774 | 0.00792 | -0.1052 | 123.4091
4.5 | 1.0032 | 0.00897 | -0.0978 | 111.8395
5 | 1.0378 | 0.00998 | -0.092 | 103.988
5.5 | 1.0831 | 0.01076 | -0.088 | 100.6599
6 | 1.1288 | 0.01161 | -0.0841 | 97.2265
7 | 1.2198 | 0.01358 | -0.0759 | 89.8233
7.5 | 1.2639 | 0.01477 | -0.0715 | 85.5721
8 | 1.3058 | 0.01616 | -0.0669 | 80.8045
8.5 | 1.3483 | 0.01766 | -0.0622 | 76.3477
9 | 1.3883 | 0.01946 | -0.0573 | 71.3412
9.5 | 1.4257 | 0.02157 | -0.0522 | 66.0964
10 | 1.4477 | 0.02478 | -0.0458 | 58.4221
10.5 | 1.4458 | 0.02971 | -0.0386 | 48.6637
11 | 1.4263 | 0.03628 | -0.0318 | 39.3137
11.5 | 1.3983 | 0.04428 | -0.0265 | 31.5786
12 | 1.3669 | 0.05379 | -0.0238 | 25.4118
12.5 | 1.333 | 0.06474 | -0.024 | 20.5901
13 | 1.296 | 0.07731 | -0.0269 | 16.7637
13.5 | 1.2601 | 0.09116 | -0.0326 | 13.8229
14 | 1.2258 | 0.10629 | -0.0408 | 11.5326
14.5 | 1.1997 | 0.12157 | -0.0504 | 9.8684
15 | 1.1773 | 0.13633 | -0.0599 | 8.6357

## 121. Re 14M Mach 0.00 (1)
BIGFOIL.COM POLAR EXPORT
NACA65-514 a=0.8
NACA65-514 a=0.8 |  |  |  | Cl Max: | 1.446 | at alpha= | 10.5 | deg
JavaFoil+Calcfoil stall+Eppler ext transition |  |  |  | L/D Max: | 140.511 | at alpha= | 3.5 | deg
Re: | 14000000 |  |  | Cd Min: | 0.00484 | at alpha= | 0 | deg
Mach: | 0 |  |  | Cl=0 at alpha= | -3.95 | deg
|  |  |  | @ Cl=0.1, Cd= | 0.0058698
|  |  |  | @ Cl=0.4, Cd= | 0.005014
|  |  |  | @ Cl=0.6, Cd= | 0.00519
alpha (deg) | Cl | Cd | Cm | Cl/Cd
-17.5 | -0.58 | 0.13004 | -0.035 | -4.46
-17 | -0.596 | 0.12326 | -0.036 | -4.839
-16.5 | -0.611 | 0.11593 | -0.037 | -5.272
-16 | -0.626 | 0.1068 | -0.039 | -5.859
-15.5 | -0.637 | 0.10143 | -0.04 | -6.281
-15 | -0.648 | 0.09349 | -0.042 | -6.929
-14.5 | -0.654 | 0.08779 | -0.043 | -7.453
-14 | -0.659 | 0.08095 | -0.046 | -8.144
-13.5 | -0.656 | 0.07605 | -0.047 | -8.624
-13 | -0.693 | 0.04058 | -0.062 | -17.074
-12.5 | -0.728 | 0.0181 | -0.071 | -40.243
-12 | -0.725 | 0.01337 | -0.074 | -54.176
-11.5 | -0.717 | 0.01036 | -0.077 | -69.273
-11 | -0.701 | 0.00921 | -0.079 | -76.143
-10.5 | -0.668 | 0.00873 | -0.08 | -76.538
-10 | -0.632 | 0.00827 | -0.081 | -76.417
-9.5 | -0.592 | 0.00788 | -0.081 | -75.159
-9 | -0.549 | 0.00758 | -0.082 | -72.48
-8.5 | -0.503 | 0.00732 | -0.083 | -68.717
-8 | -0.455 | 0.00709 | -0.084 | -64.163
-7.5 | -0.404 | 0.00688 | -0.085 | -58.722
-7 | -0.351 | 0.00672 | -0.086 | -52.257
-6.5 | -0.297 | 0.00657 | -0.086 | -45.173
-6 | -0.241 | 0.00642 | -0.087 | -37.475
-5.5 | -0.183 | 0.00628 | -0.088 | -29.203
-5 | -0.125 | 0.00616 | -0.089 | -20.252
-4.5 | -0.066 | 0.00607 | -0.09 | -10.801
-4 | -0.006 | 0.00596 | -0.091 | -0.99
-3.5 | 0.054 | 0.0059 | -0.091 | 9.179
-3 | 0.115 | 0.00586 | -0.092 | 19.54
-2.5 | 0.175 | 0.00574 | -0.093 | 30.488
-2 | 0.236 | 0.00572 | -0.094 | 41.229
-1.5 | 0.297 | 0.00518 | -0.095 | 57.302
-1 | 0.358 | 0.00507 | -0.095 | 70.551
-0.5 | 0.418 | 0.00499 | -0.096 | 83.854
0 | 0.479 | 0.00484 | -0.097 | 98.957
0.5 | 0.539 | 0.00488 | -0.098 | 110.496
1 | 0.6 | 0.00519 | -0.099 | 115.585
1.5 | 0.66 | 0.00561 | -0.1 | 117.594
2 | 0.72 | 0.00589 | -0.1 | 122.264
2.5 | 0.78 | 0.00599 | -0.101 | 130.135
3 | 0.836 | 0.00635 | -0.102 | 131.695
3.5 | 0.894 | 0.00636 | -0.102 | 140.511
4 | 0.95 | 0.00677 | -0.103 | 140.429
4.5 | 1.005 | 0.00803 | -0.104 | 125.122
5 | 1.058 | 0.00902 | -0.104 | 117.296
5.5 | 1.11 | 0.00935 | -0.105 | 118.673
6 | 1.16 | 0.00971 | -0.106 | 119.438
6.5 | 1.208 | 0.01008 | -0.106 | 119.766
7 | 1.253 | 0.01049 | -0.107 | 119.443
7.5 | 1.296 | 0.01098 | -0.108 | 118.014
8 | 1.333 | 0.01142 | -0.108 | 116.699
8.5 | 1.365 | 0.01191 | -0.109 | 114.685
9 | 1.393 | 0.01238 | -0.109 | 112.543
9.5 | 1.416 | 0.01299 | -0.11 | 109.024
10 | 1.434 | 0.01353 | -0.11 | 105.985
10.5 | 1.446 | 0.01425 | -0.111 | 101.494
11 | 1.446 | 0.01496 | -0.112 | 96.685
11.5 | 1.439 | 0.01583 | -0.112 | 90.946
12 | 1.426 | 0.0167 | -0.113 | 85.372
12.5 | 1.407 | 0.01746 | -0.113 | 80.577
13 | 1.382 | 0.0185 | -0.113 | 74.711
13.5 | 1.352 | 0.01964 | -0.114 | 68.813
14 | 1.317 | 0.02076 | -0.114 | 63.459
14.5 | 1.278 | 0.02239 | -0.114 | 57.051
15 | 1.235 | 0.02423 | -0.115 | 50.956
15.5 | 1.188 | 0.0266 | -0.115 | 44.653

## 122. Re 14M Mach 0.00 (2)
BIGFOIL.COM POLAR EXPORT
NACA65-514 a=0.8
NACA65-514 a=0.8 |  |  |  | Cl Max: | 1.8794 | at alpha= | 20 | deg
XFOIL ncrit=9 |  |  |  | L/D Max: | 170.374 | at alpha= | 1.5 | deg
Re: | 14000000 |  |  | Cd Min: | 0.0522 | at alpha= | 20 | deg
Mach: | 0 |  |  | Cl=0 at alpha= | -3.977 | deg
|  |  |  | @ Cl=0.1, Cd= | 0.0050174
|  |  |  | @ Cl=0.4, Cd= | 0.004325
|  |  |  | @ Cl=0.6, Cd= | 0.0036688
alpha (deg) | Cl | Cd | Cm | Cl/Cd
-20 | -1.4767 | 0.02623 | -0.1084 | -56.2981
-19.5 | -1.4774 | 0.02287 | -0.1067 | -64.5999
-19 | -1.4608 | 0.02081 | -0.1052 | -70.197
-18.5 | -1.4486 | 0.01874 | -0.1027 | -77.2999
-18 | -1.4336 | 0.01718 | -0.0997 | -83.4459
-17.5 | -1.4242 | 0.01608 | -0.0941 | -88.5697
-17 | -1.3924 | 0.01521 | -0.0916 | -91.545
-16.5 | -1.3534 | 0.01439 | -0.0902 | -94.0514
-16 | -1.311 | 0.01364 | -0.0891 | -96.1144
-15.5 | -1.2671 | 0.01285 | -0.0883 | -98.607
-15 | -1.2213 | 0.01208 | -0.0876 | -101.101
-14.5 | -1.1736 | 0.01138 | -0.0872 | -103.1283
-14 | -1.1237 | 0.01081 | -0.087 | -103.95
-13.5 | -1.0722 | 0.01029 | -0.087 | -104.1983
-13 | -1.0198 | 0.00985 | -0.0871 | -103.533
-12.5 | -0.9666 | 0.00942 | -0.0873 | -102.6115
-12 | -0.9128 | 0.00903 | -0.0876 | -101.0853
-11 | -0.8039 | 0.00828 | -0.0883 | -97.0894
-10.5 | -0.7493 | 0.00787 | -0.0887 | -95.2097
-10 | -0.6937 | 0.00753 | -0.0892 | -92.1248
-9.5 | -0.6374 | 0.00725 | -0.0897 | -87.9172
-9 | -0.5807 | 0.00702 | -0.0904 | -82.7208
-8.5 | -0.5237 | 0.00679 | -0.091 | -77.1281
-8 | -0.4665 | 0.00657 | -0.0917 | -71.0046
-7.5 | -0.4094 | 0.00632 | -0.0924 | -64.7785
-7 | -0.3519 | 0.00607 | -0.0931 | -57.9736
-6.5 | -0.2941 | 0.00589 | -0.0939 | -49.9321
-6 | -0.236 | 0.00575 | -0.0947 | -41.0435
-5 | -0.1195 | 0.00546 | -0.0963 | -21.8864
-4.5 | -0.0612 | 0.0053 | -0.0972 | -11.5472
-4 | -0.0027 | 0.0052 | -0.098 | -0.51923
-3.5 | 0.056 | 0.0051 | -0.0989 | 10.9804
-3 | 0.1146 | 0.00499 | -0.0998 | 22.9659
-2.5 | 0.1733 | 0.0049 | -0.1007 | 35.3673
-2 | 0.232 | 0.0048 | -0.1016 | 48.3333
-1.5 | 0.2905 | 0.00467 | -0.1025 | 62.2056
-1 | 0.3486 | 0.00452 | -0.1034 | 77.1239
-0.5 | 0.4066 | 0.0043 | -0.1043 | 94.5581
0 | 0.4647 | 0.00409 | -0.1053 | 113.6186
0.5 | 0.5219 | 0.00359 | -0.1063 | 145.376
1 | 0.5797 | 0.00363 | -0.1071 | 159.697
1.5 | 0.6372 | 0.00374 | -0.1078 | 170.3743
2 | 0.6893 | 0.00429 | -0.1076 | 160.676
2.5 | 0.7359 | 0.00523 | -0.1065 | 140.7075
3 | 0.7851 | 0.00589 | -0.1057 | 133.2937
4 | 0.8854 | 0.00693 | -0.1045 | 127.7633
4.5 | 0.9353 | 0.00738 | -0.1039 | 126.7344
5 | 0.9848 | 0.00782 | -0.1031 | 125.9335
5.5 | 1.0353 | 0.00816 | -0.1025 | 126.875
6 | 1.0853 | 0.00848 | -0.1019 | 127.9835
6.5 | 1.1348 | 0.00878 | -0.1012 | 129.2483
7 | 1.182 | 0.00915 | -0.1001 | 129.1803
7.5 | 1.2285 | 0.00949 | -0.0988 | 129.4521
8 | 1.2668 | 0.00988 | -0.0959 | 128.2186
8.5 | 1.301 | 0.01029 | -0.0922 | 126.4334
9 | 1.3374 | 0.01076 | -0.0892 | 124.2937
9.5 | 1.373 | 0.01133 | -0.0862 | 121.1827
10 | 1.4079 | 0.01197 | -0.0832 | 117.619
10.5 | 1.4439 | 0.01261 | -0.0806 | 114.5044
11 | 1.4791 | 0.01331 | -0.0779 | 111.127
11.5 | 1.5122 | 0.01413 | -0.0751 | 107.0205
12 | 1.5441 | 0.01506 | -0.0722 | 102.5299
12.5 | 1.5748 | 0.01609 | -0.0693 | 97.8745
13 | 1.6068 | 0.01707 | -0.0668 | 94.1301
13.5 | 1.6351 | 0.01797 | -0.0637 | 90.9905
14 | 1.6624 | 0.01937 | -0.0609 | 85.8234
14.5 | 1.6869 | 0.02099 | -0.058 | 80.3668
15 | 1.7131 | 0.02261 | -0.0555 | 75.7674
15.5 | 1.7373 | 0.02443 | -0.053 | 71.1134
16 | 1.759 | 0.02654 | -0.0505 | 66.2773
16.5 | 1.7787 | 0.0289 | -0.0481 | 61.5467
17 | 1.7993 | 0.0313 | -0.046 | 57.4856
17.5 | 1.8191 | 0.03388 | -0.0442 | 53.6924
18 | 1.8317 | 0.03717 | -0.0421 | 49.279
18.5 | 1.8517 | 0.03996 | -0.0409 | 46.3388
19 | 1.8628 | 0.04368 | -0.0394 | 42.6465
19.5 | 1.8736 | 0.04759 | -0.0383 | 39.3696
20 | 1.8794 | 0.0522 | -0.0374 | 36.0038

## 123. Re 14M Mach 0.10 (1)
BIGFOIL.COM POLAR EXPORT
NACA65-514 a=0.8
NACA65-514 a=0.8 |  |  |  | Cl Max: | 1.441 | at alpha= | 10.5 | deg
JavaFoil+Calcfoil stall+Eppler ext transition |  |  |  | L/D Max: | 140.508 | at alpha= | 4 | deg
Re: | 14000000 |  |  | Cd Min: | 0.00483 | at alpha= | 0 | deg
Mach: | 0.1 |  |  | Cl=0 at alpha= | -3.95 | deg
|  |  |  | @ Cl=0.1, Cd= | 0.0058672
|  |  |  | @ Cl=0.4, Cd= | 0.0050128
|  |  |  | @ Cl=0.6, Cd= | 0.0051762
alpha (deg) | Cl | Cd | Cm | Cl/Cd
-17 | -0.561 | 0.12464 | -0.036 | -4.499
-16.5 | -0.579 | 0.11772 | -0.036 | -4.917
-16 | -0.596 | 0.10999 | -0.038 | -5.42
-15.5 | -0.611 | 0.10327 | -0.039 | -5.918
-15 | -0.624 | 0.09651 | -0.041 | -6.468
-14.5 | -0.635 | 0.08982 | -0.042 | -7.066
-14 | -0.642 | 0.08387 | -0.044 | -7.651
-13.5 | -0.64 | 0.07915 | -0.045 | -8.092
-13 | -0.687 | 0.03802 | -0.064 | -18.072
-12.5 | -0.704 | 0.02381 | -0.069 | -29.56
-12 | -0.71 | 0.01541 | -0.073 | -46.062
-11.5 | -0.705 | 0.01128 | -0.076 | -62.471
-11 | -0.693 | 0.00877 | -0.079 | -79.007
-10.5 | -0.666 | 0.00882 | -0.08 | -75.512
-10 | -0.631 | 0.00834 | -0.081 | -75.637
-9.5 | -0.592 | 0.00796 | -0.082 | -74.328
-9 | -0.549 | 0.00768 | -0.083 | -71.576
-8.5 | -0.504 | 0.00741 | -0.083 | -68.077
-8 | -0.456 | 0.00717 | -0.084 | -63.637
-7.5 | -0.405 | 0.00693 | -0.085 | -58.527
-7 | -0.353 | 0.00676 | -0.086 | -52.193
-6.5 | -0.298 | 0.00655 | -0.087 | -45.455
-6 | -0.242 | 0.00643 | -0.088 | -37.589
-5.5 | -0.184 | 0.00633 | -0.088 | -29.098
-5 | -0.125 | 0.00619 | -0.089 | -20.256
-4.5 | -0.066 | 0.00605 | -0.09 | -10.892
-4 | -0.006 | 0.00594 | -0.091 | -0.997
-3.5 | 0.054 | 0.00592 | -0.092 | 9.199
-3 | 0.115 | 0.00585 | -0.093 | 19.689
-2.5 | 0.176 | 0.0058 | -0.093 | 30.349
-2 | 0.237 | 0.0057 | -0.094 | 41.535
-1.5 | 0.298 | 0.0052 | -0.095 | 57.361
-1 | 0.359 | 0.00508 | -0.096 | 70.737
-0.5 | 0.42 | 0.00498 | -0.097 | 84.402
0 | 0.481 | 0.00483 | -0.098 | 99.704
0.5 | 0.542 | 0.00491 | -0.098 | 110.306
1 | 0.603 | 0.00519 | -0.099 | 116.142
1.5 | 0.663 | 0.00566 | -0.1 | 117.242
2 | 0.724 | 0.00596 | -0.101 | 121.403
2.5 | 0.784 | 0.006 | -0.102 | 130.563
3 | 0.84 | 0.00642 | -0.102 | 130.713
3.5 | 0.898 | 0.00643 | -0.103 | 139.687
4 | 0.955 | 0.00679 | -0.104 | 140.508
4.5 | 1.009 | 0.00808 | -0.104 | 124.963
5 | 1.062 | 0.00907 | -0.105 | 117.173
5.5 | 1.114 | 0.00943 | -0.106 | 118.214
6 | 1.165 | 0.00977 | -0.106 | 119.157
6.5 | 1.212 | 0.01014 | -0.107 | 119.532
7 | 1.258 | 0.01061 | -0.107 | 118.527
7.5 | 1.3 | 0.01107 | -0.108 | 117.44
8 | 1.337 | 0.01152 | -0.109 | 116.002
8.5 | 1.368 | 0.01204 | -0.109 | 113.674
9 | 1.395 | 0.01255 | -0.11 | 111.138
9.5 | 1.416 | 0.01313 | -0.11 | 107.903
10 | 1.432 | 0.0137 | -0.111 | 104.494
10.5 | 1.441 | 0.01443 | -0.112 | 99.925
11 | 1.439 | 0.01527 | -0.112 | 94.177
11.5 | 1.428 | 0.01607 | -0.113 | 88.881
12 | 1.411 | 0.017 | -0.113 | 82.97
12.5 | 1.387 | 0.01792 | -0.113 | 77.362
13 | 1.357 | 0.01888 | -0.114 | 71.877
13.5 | 1.321 | 0.02008 | -0.114 | 65.762
14 | 1.281 | 0.02128 | -0.115 | 60.187
14.5 | 1.235 | 0.0231 | -0.115 | 53.461
15 | 1.184 | 0.02557 | -0.115 | 46.324
15.5 | 1.129 | 0.02853 | -0.114 | 39.591

## 124. Re 14M Mach 0.10 (2)
BIGFOIL.COM POLAR EXPORT
NACA65-514 a=0.8
NACA65-514 a=0.8 |  |  |  | Cl Max: | 1.8705 | at alpha= | 20 | deg
XFOIL ncrit=9 |  |  |  | L/D Max: | 171.444 | at alpha= | 1.5 | deg
Re: | 14000000 |  |  | Cd Min: | 0.05597 | at alpha= | 20 | deg
Mach: | 0.1 |  |  | Cl=0 at alpha= | -3.9763 | deg
|  |  |  | @ Cl=0.1, Cd= | 0.0050284
|  |  |  | @ Cl=0.4, Cd= | 0.0043343
|  |  |  | @ Cl=0.6, Cd= | 0.0036546
alpha (deg) | Cl | Cd | Cm | Cl/Cd
-20 | -1.4392 | 0.03108 | -0.1133 | -46.3063
-19.5 | -1.4431 | 0.02698 | -0.1126 | -53.4878
-19 | -1.4332 | 0.02411 | -0.1114 | -59.4442
-18.5 | -1.433 | 0.02095 | -0.1091 | -68.401
-18 | -1.4231 | 0.01867 | -0.1063 | -76.2239
-17.5 | -1.4099 | 0.01708 | -0.1026 | -82.5468
-17 | -1.3987 | 0.016 | -0.0968 | -87.4188
-16.5 | -1.3628 | 0.01505 | -0.0946 | -90.5515
-16 | -1.3217 | 0.01422 | -0.093 | -92.9466
-15.5 | -1.2772 | 0.01345 | -0.0919 | -94.9591
-15 | -1.2316 | 0.01261 | -0.0909 | -97.6685
-14.5 | -1.1843 | 0.01182 | -0.0901 | -100.1946
-14 | -1.1348 | 0.01113 | -0.0896 | -101.9587
-13.5 | -1.0831 | 0.01054 | -0.0893 | -102.7609
-13 | -1.0301 | 0.01006 | -0.0892 | -102.3956
-12.5 | -0.9763 | 0.00959 | -0.0892 | -101.804
-12 | -0.9218 | 0.00919 | -0.0893 | -100.3047
-11.5 | -0.8666 | 0.00881 | -0.0895 | -98.3655
-11 | -0.8113 | 0.00842 | -0.0897 | -96.3539
-10.5 | -0.756 | 0.00799 | -0.09 | -94.6183
-10 | -0.6999 | 0.00762 | -0.0903 | -91.8504
-9.5 | -0.6431 | 0.00731 | -0.0908 | -87.9754
-9 | -0.5858 | 0.00706 | -0.0913 | -82.9745
-7.5 | -0.4127 | 0.00635 | -0.0932 | -64.9921
-7 | -0.3547 | 0.0061 | -0.0938 | -58.1475
-6.5 | -0.2964 | 0.00591 | -0.0946 | -50.1523
-6 | -0.2379 | 0.00576 | -0.0953 | -41.3021
-5 | -0.1205 | 0.00548 | -0.0969 | -21.9891
-4.5 | -0.0616 | 0.00531 | -0.0978 | -11.6008
-4 | -0.0028 | 0.00521 | -0.0986 | -0.53743
-3.5 | 0.0563 | 0.00511 | -0.0995 | 11.0176
-3 | 0.1152 | 0.005 | -0.1004 | 23.04
-2.5 | 0.1744 | 0.00491 | -0.1013 | 35.5193
-2 | 0.2334 | 0.00481 | -0.1022 | 48.5239
-1.5 | 0.2923 | 0.00468 | -0.1031 | 62.4573
-1 | 0.3507 | 0.00452 | -0.104 | 77.5885
-0.5 | 0.4091 | 0.0043 | -0.1049 | 95.1395
0 | 0.4676 | 0.00409 | -0.1058 | 114.3276
0.5 | 0.5251 | 0.00359 | -0.1069 | 146.2674
1 | 0.5833 | 0.00362 | -0.1077 | 161.1326
1.5 | 0.6412 | 0.00374 | -0.1084 | 171.4439
2 | 0.6938 | 0.00427 | -0.1082 | 162.4824
2.5 | 0.7402 | 0.00523 | -0.107 | 141.5296
3 | 0.7895 | 0.0059 | -0.1062 | 133.8136
4 | 0.8898 | 0.00696 | -0.1049 | 127.8448
5 | 0.9894 | 0.00787 | -0.1033 | 125.7179
5.5 | 1.0401 | 0.0082 | -0.1026 | 126.8415
6 | 1.09 | 0.00853 | -0.1019 | 127.7843
6.5 | 1.1395 | 0.00884 | -0.101 | 128.9027
7 | 1.1866 | 0.00921 | -0.0998 | 128.8382
7.5 | 1.2325 | 0.00956 | -0.0983 | 128.9226
8 | 1.2661 | 0.00997 | -0.0942 | 126.991
8.5 | 1.3022 | 0.01041 | -0.0909 | 125.0913
9 | 1.339 | 0.01091 | -0.0878 | 122.7314
9.5 | 1.3748 | 0.01152 | -0.0848 | 119.3403
10 | 1.4101 | 0.01218 | -0.0818 | 115.7718
10.5 | 1.4465 | 0.01285 | -0.0791 | 112.5681
11 | 1.4822 | 0.01358 | -0.0764 | 109.1458
11.5 | 1.5152 | 0.01447 | -0.0735 | 104.7132
12 | 1.5472 | 0.01545 | -0.0705 | 100.1424
12.5 | 1.5782 | 0.01652 | -0.0676 | 95.5327
13 | 1.6092 | 0.0176 | -0.0648 | 91.4318
13.5 | 1.6374 | 0.01859 | -0.0616 | 88.0796
14 | 1.6631 | 0.02017 | -0.0585 | 82.4541
14.5 | 1.689 | 0.02181 | -0.0557 | 77.4415
15 | 1.7151 | 0.02355 | -0.0531 | 72.828
15.5 | 1.7361 | 0.02571 | -0.0503 | 67.5263
16 | 1.7579 | 0.02796 | -0.0478 | 62.872
16.5 | 1.7791 | 0.03035 | -0.0455 | 58.6194
17 | 1.7999 | 0.0329 | -0.0435 | 54.7082
17.5 | 1.818 | 0.03577 | -0.0416 | 50.8247
18 | 1.8284 | 0.03946 | -0.0395 | 46.3355
18.5 | 1.8468 | 0.04259 | -0.0382 | 43.3623
19 | 1.8562 | 0.0467 | -0.0368 | 39.7473
19.5 | 1.8662 | 0.05094 | -0.0359 | 36.6353
20 | 1.8705 | 0.05597 | -0.0352 | 33.4197

## 125. Re 14M Mach 0.25 (1)
BIGFOIL.COM POLAR EXPORT
NACA65-514 a=0.8
NACA65-514 a=0.8 |  |  |  | Cl Max: | 1.407 | at alpha= | 10 | deg
JavaFoil+Calcfoil stall+Eppler ext transition |  |  |  | L/D Max: | 149.226 | at alpha= | 3.5 | deg
Re: | 14000000 |  |  | Cd Min: | 0.00487 | at alpha= | 0 | deg
Mach: | 0.25 |  |  | Cl=0 at alpha= | -3.9516 | deg
|  |  |  | @ Cl=0.1, Cd= | 0.0059216
|  |  |  | @ Cl=0.4, Cd= | 0.0050756
|  |  |  | @ Cl=0.6, Cd= | 0.0051534
alpha (deg) | Cl | Cd | Cm | Cl/Cd
-15.5 | -0.382 | 0.12166 | -0.035 | -3.137
-15 | -0.427 | 0.11112 | -0.036 | -3.845
-14.5 | -0.468 | 0.10296 | -0.037 | -4.544
-14 | -0.503 | 0.09574 | -0.038 | -5.251
-13.5 | -0.526 | 0.08916 | -0.039 | -5.902
-13 | -0.543 | 0.08297 | -0.041 | -6.55
-12.5 | -0.556 | 0.07506 | -0.044 | -7.408
-12 | -0.558 | 0.07103 | -0.045 | -7.859
-11.5 | -0.556 | 0.06363 | -0.05 | -8.73
-11 | -0.617 | 0.01846 | -0.075 | -33.441
-10.5 | -0.626 | 0.01082 | -0.08 | -57.85
-10 | -0.617 | 0.00902 | -0.083 | -68.446
-9.5 | -0.585 | 0.0085 | -0.084 | -68.805
-9 | -0.548 | 0.00805 | -0.085 | -68.064
-8.5 | -0.506 | 0.00768 | -0.086 | -65.917
-8 | -0.46 | 0.00732 | -0.087 | -62.866
-7.5 | -0.411 | 0.00708 | -0.087 | -58.066
-7 | -0.359 | 0.00692 | -0.088 | -51.863
-6.5 | -0.304 | 0.0067 | -0.089 | -45.401
-6 | -0.247 | 0.00656 | -0.09 | -37.679
-5.5 | -0.189 | 0.0064 | -0.091 | -29.457
-5 | -0.129 | 0.00626 | -0.092 | -20.538
-4.5 | -0.068 | 0.00611 | -0.093 | -11.06
-4 | -0.006 | 0.00605 | -0.093 | -1.005
-3.5 | 0.056 | 0.00595 | -0.094 | 9.392
-3 | 0.118 | 0.00591 | -0.095 | 19.993
-2.5 | 0.181 | 0.00583 | -0.096 | 31.026
-2 | 0.243 | 0.00576 | -0.097 | 42.242
-1.5 | 0.307 | 0.00527 | -0.098 | 58.213
-1 | 0.369 | 0.00511 | -0.099 | 72.194
-0.5 | 0.432 | 0.00504 | -0.099 | 85.619
0 | 0.494 | 0.00487 | -0.1 | 101.554
0.5 | 0.557 | 0.00498 | -0.101 | 111.905
1 | 0.619 | 0.00523 | -0.102 | 118.382
1.5 | 0.682 | 0.00576 | -0.103 | 118.306
2 | 0.744 | 0.00573 | -0.104 | 129.724
2.5 | 0.805 | 0.00613 | -0.104 | 131.26
3 | 0.862 | 0.00614 | -0.105 | 140.369
3.5 | 0.921 | 0.00617 | -0.106 | 149.226
4 | 0.979 | 0.0077 | -0.106 | 127.172
4.5 | 1.034 | 0.00896 | -0.107 | 115.387
5 | 1.088 | 0.00939 | -0.108 | 115.831
5.5 | 1.14 | 0.00978 | -0.108 | 116.632
6 | 1.19 | 0.01016 | -0.109 | 117.124
6.5 | 1.237 | 0.01061 | -0.11 | 116.66
7 | 1.281 | 0.01111 | -0.11 | 115.352
7.5 | 1.321 | 0.01166 | -0.111 | 113.301
8 | 1.353 | 0.01214 | -0.111 | 111.45
8.5 | 1.378 | 0.01273 | -0.112 | 108.274
9 | 1.396 | 0.01334 | -0.113 | 104.665
9.5 | 1.406 | 0.01401 | -0.113 | 100.355
10 | 1.407 | 0.01482 | -0.114 | 94.908
10.5 | 1.398 | 0.01565 | -0.114 | 89.374
11 | 1.37 | 0.0167 | -0.115 | 82.041
11.5 | 1.329 | 0.0178 | -0.115 | 74.66
12 | 1.276 | 0.01903 | -0.116 | 67.086
12.5 | 1.211 | 0.02063 | -0.116 | 58.701
13 | 1.136 | 0.02212 | -0.116 | 51.331
13.5 | 1.049 | 0.02445 | -0.116 | 42.893
14 | 0.916 | 0.03846 | -0.11 | 23.806
14.5 | 0.727 | 0.10095 | -0.07 | 7.2
15 | 0.637 | 0.1115 | -0.063 | 5.714

## 126. Re 14M Mach 0.25 (2)
BIGFOIL.COM POLAR EXPORT
NACA65-514 a=0.8
NACA65-514 a=0.8 |  |  |  | Cl Max: | 1.8139 | at alpha= | 19 | deg
XFOIL ncrit=9 |  |  |  | L/D Max: | 176.773 | at alpha= | 1.5 | deg
Re: | 14000000 |  |  | Cd Min: | 0.18782 | at alpha= | -20 | deg
Mach: | 0.25 |  |  | Cl=0 at alpha= | -3.9723 | deg
|  |  |  | @ Cl=0.1, Cd= | 0.0050811
|  |  |  | @ Cl=0.4, Cd= | 0.0044149
|  |  |  | @ Cl=0.6, Cd= | 0.0036184
alpha (deg) | Cl | Cd | Cm | Cl/Cd
-20 | -0.5665 | 0.18782 | -0.0262 | -3.0162
-19 | -1.1158 | 0.06873 | -0.1086 | -16.2345
-18 | -1.2106 | 0.04305 | -0.1268 | -28.1208
-17.5 | -1.2433 | 0.03504 | -0.1298 | -35.4823
-17 | -1.274 | 0.02835 | -0.1302 | -44.9383
-16.5 | -1.2775 | 0.02425 | -0.1283 | -52.6804
-16 | -1.2828 | 0.02054 | -0.125 | -62.4537
-15.5 | -1.2847 | 0.01787 | -0.1197 | -71.8914
-15 | -1.2745 | 0.01629 | -0.1128 | -78.2382
-14.5 | -1.2342 | 0.01499 | -0.1094 | -82.3349
-14 | -1.1874 | 0.01387 | -0.1067 | -85.6092
-13.5 | -1.1385 | 0.01268 | -0.1043 | -89.7871
-13 | -1.0858 | 0.0117 | -0.1024 | -92.8034
-12.5 | -1.0298 | 0.01092 | -0.1009 | -94.304
-12 | -0.972 | 0.01028 | -0.0998 | -94.5525
-11.5 | -0.9132 | 0.00973 | -0.0989 | -93.8541
-11 | -0.8535 | 0.00925 | -0.0983 | -92.2703
-10.5 | -0.7943 | 0.00873 | -0.0977 | -90.9851
-10 | -0.735 | 0.0082 | -0.0973 | -89.6341
-9.5 | -0.6749 | 0.00776 | -0.097 | -86.9716
-9 | -0.6143 | 0.00739 | -0.097 | -83.1258
-8.5 | -0.5535 | 0.00709 | -0.0971 | -78.0677
-8 | -0.4923 | 0.00682 | -0.0973 | -72.1848
-7.5 | -0.4311 | 0.00658 | -0.0976 | -65.5167
-7 | -0.3704 | 0.00629 | -0.098 | -58.8871
-6.5 | -0.3093 | 0.00604 | -0.0984 | -51.2086
-6 | -0.2482 | 0.00586 | -0.099 | -42.3549
-5 | -0.1256 | 0.00556 | -0.1003 | -22.5899
-4.5 | -0.0645 | 0.00538 | -0.101 | -11.9888
-4 | -0.0034 | 0.00525 | -0.1018 | -0.64762
-3.5 | 0.0579 | 0.00515 | -0.1027 | 11.2427
-3 | 0.119 | 0.00505 | -0.1035 | 23.5644
-2.5 | 0.1803 | 0.00493 | -0.1044 | 36.572
-2 | 0.2413 | 0.00485 | -0.1053 | 49.7526
-1.5 | 0.3024 | 0.00472 | -0.1063 | 64.0678
-1 | 0.3627 | 0.00456 | -0.1072 | 79.5395
0 | 0.4835 | 0.00409 | -0.1091 | 118.2152
0.5 | 0.5429 | 0.00359 | -0.1102 | 151.2256
1 | 0.6032 | 0.00362 | -0.111 | 166.6298
1.5 | 0.6629 | 0.00375 | -0.1117 | 176.7733
2.5 | 0.7646 | 0.00521 | -0.1101 | 146.7562
3 | 0.8133 | 0.00598 | -0.1088 | 136.0033
4 | 0.9135 | 0.00714 | -0.1065 | 127.9412
4.5 | 0.9631 | 0.00766 | -0.1052 | 125.7311
5 | 1.0133 | 0.00809 | -0.1039 | 125.2534
5.5 | 1.064 | 0.00845 | -0.1027 | 125.9172
6 | 1.1135 | 0.0088 | -0.1012 | 126.5341
6.5 | 1.1596 | 0.00918 | -0.099 | 126.3181
7 | 1.1956 | 0.00955 | -0.0948 | 125.1937
7.5 | 1.2336 | 0.01004 | -0.0911 | 122.8685
8 | 1.2722 | 0.01061 | -0.0877 | 119.9057
8.5 | 1.3123 | 0.01117 | -0.0846 | 117.4843
9 | 1.3504 | 0.01186 | -0.0813 | 113.8617
9.5 | 1.3875 | 0.01265 | -0.078 | 109.6838
10 | 1.425 | 0.01346 | -0.0747 | 105.8692
10.5 | 1.4619 | 0.01436 | -0.0715 | 101.8036
11 | 1.4965 | 0.01541 | -0.0681 | 97.1123
11.5 | 1.5284 | 0.01666 | -0.0645 | 91.7407
12 | 1.5627 | 0.01787 | -0.0613 | 87.4482
12.5 | 1.5946 | 0.01927 | -0.0579 | 82.7504
13 | 1.6213 | 0.02098 | -0.0541 | 77.2784
15 | 1.7226 | 0.02962 | -0.041 | 58.1567
15.5 | 1.743 | 0.03259 | -0.038 | 53.4827
16 | 1.7633 | 0.03574 | -0.0355 | 49.3369
16.5 | 1.7784 | 0.0395 | -0.033 | 45.0228
17 | 1.7943 | 0.04339 | -0.0309 | 41.3528
17.5 | 1.8043 | 0.04803 | -0.0291 | 37.5661
18 | 1.8105 | 0.05332 | -0.0276 | 33.9554
18.5 | 1.8133 | 0.05924 | -0.0268 | 30.6094
19 | 1.8139 | 0.06574 | -0.0266 | 27.592
19.5 | 1.8114 | 0.07293 | -0.0272 | 24.8375
20 | 1.7989 | 0.08176 | -0.0288 | 22.0022

## 127. Re 14M Mach 0.50 (1)
BIGFOIL.COM POLAR EXPORT
NACA65-514 a=0.8
NACA65-514 a=0.8 |  |  |  | Cl Max: | 1.327 | at alpha= | 7 | deg
JavaFoil+Calcfoil stall+Eppler ext transition |  |  |  | L/D Max: | 145.671 | at alpha= | 1.5 | deg
Re: | 14000000 |  |  | Cd Min: | 0.00513 | at alpha= | 0 | deg
Mach: | 0.5 |  |  | Cl=0 at alpha= | -3.9493 | deg
|  |  |  | @ Cl=0.1, Cd= | 0.0061929
|  |  |  | @ Cl=0.4, Cd= | 0.0055026
|  |  |  | @ Cl=0.6, Cd= | 0.0052307
alpha (deg) | Cl | Cd | Cm | Cl/Cd
-20 | -0.89 | 0.16644 | -0.044 | -5.347
-19.5 | -0.866 | 0.14674 | -0.046 | -5.904
-19 | -0.839 | 0.13993 | -0.046 | -5.993
-18.5 | -0.81 | 0.13534 | -0.046 | -5.984
-18 | -0.782 | 0.12954 | -0.046 | -6.034
-17.5 | -0.755 | 0.12124 | -0.047 | -6.228
-17 | -0.727 | 0.1232 | -0.046 | -5.897
-16.5 | -0.7 | 0.11581 | -0.047 | -6.04
-16 | -0.671 | 0.11008 | -0.047 | -6.096
-15.5 | -0.649 | 0.0963 | -0.051 | -6.735
-15 | -0.622 | 0.08979 | -0.053 | -6.932
-14.5 | -0.599 | 0.08004 | -0.057 | -7.49
-14 | -0.559 | 0.09859 | -0.046 | -5.666
-13.5 | -0.531 | 0.0909 | -0.047 | -5.847
-13 | -0.506 | 0.08136 | -0.05 | -6.217
-12.5 | -0.481 | 0.07271 | -0.054 | -6.618
-12 | -0.47 | 0.05225 | -0.067 | -8.986
-11.5 | -0.49 | 0.0172 | -0.084 | -28.479
-11 | -0.464 | 0.01391 | -0.087 | -33.346
-10.5 | -0.364 | 0.0682 | -0.045 | -5.333
-10 | -0.337 | 0.06244 | -0.048 | -5.393
-9.5 | -0.31 | 0.05612 | -0.052 | -5.529
-9 | -0.326 | 0.01514 | -0.088 | -21.531
-8.5 | -0.312 | 0.00867 | -0.095 | -35.94
-8 | -0.225 | 0.05158 | -0.046 | -4.36
-7.5 | -0.279 | 0.04953 | -0.043 | -5.639
-7 | -0.354 | 0.00791 | -0.099 | -44.731
-6.5 | -0.317 | 0.00744 | -0.1 | -42.562
-6 | -0.265 | 0.00714 | -0.101 | -37.082
-5.5 | -0.205 | 0.00688 | -0.102 | -29.856
-5 | -0.141 | 0.00667 | -0.103 | -21.2
-4.5 | -0.075 | 0.00649 | -0.104 | -11.526
-4 | -0.007 | 0.00633 | -0.105 | -1.067
-3.5 | 0.062 | 0.00622 | -0.105 | 9.996
-3 | 0.132 | 0.00617 | -0.106 | 21.345
-2.5 | 0.202 | 0.00607 | -0.107 | 33.25
-2 | 0.272 | 0.00603 | -0.108 | 45.096
-1.5 | 0.343 | 0.00604 | -0.109 | 56.815
-1 | 0.413 | 0.00538 | -0.11 | 76.758
-0.5 | 0.483 | 0.00528 | -0.111 | 91.467
0 | 0.553 | 0.00513 | -0.112 | 107.723
0.5 | 0.623 | 0.00528 | -0.113 | 117.942
1 | 0.691 | 0.00523 | -0.114 | 132.082
1.5 | 0.76 | 0.00521 | -0.115 | 145.671
2 | 0.828 | 0.00639 | -0.115 | 129.599
2.5 | 0.895 | 0.00699 | -0.116 | 128.023
3 | 0.957 | 0.00756 | -0.117 | 126.591
3.5 | 1.021 | 0.00824 | -0.117 | 123.819
4 | 1.083 | 0.00895 | -0.118 | 120.959
4.5 | 1.141 | 0.01057 | -0.119 | 107.875
5 | 1.195 | 0.01109 | -0.119 | 107.752
5.5 | 1.245 | 0.01169 | -0.12 | 106.481
6 | 1.286 | 0.01236 | -0.121 | 104.008
6.5 | 1.316 | 0.01318 | -0.122 | 99.819
7 | 1.327 | 0.01404 | -0.122 | 94.484
7.5 | 1.306 | 0.01514 | -0.123 | 86.251
8 | 1.151 | 0.01654 | -0.124 | 69.617
8.5 | 0.827 | 0.01775 | -0.124 | 46.612
9 | 0.858 | 0.01923 | -0.125 | 44.592
9.5 | 0.891 | 0.01874 | -0.125 | 47.524
10 | 0.921 | 0.02044 | -0.126 | 45.038
10.5 | 0.949 | 0.02257 | -0.126 | 42.061
11 | 0.822 | 0.07421 | -0.075 | 11.076
11.5 | 1.012 | 0.02371 | -0.128 | 42.678
12 | 1.04 | 0.02624 | -0.128 | 39.626

## 128. Re 14M Mach 0.50 (2)
BIGFOIL.COM POLAR EXPORT
NACA65-514 a=0.8
NACA65-514 a=0.8 |  |  |  | Cl Max: | 1.4623 | at alpha= | 10 | deg
XFOIL ncrit=9 |  |  |  | L/D Max: | 208.791 | at alpha= | 2 | deg
Re: | 14000000 |  |  | Cd Min: | 0.13625 | at alpha= | 15 | deg
Mach: | 0.5 |  |  | Cl=0 at alpha= | -3.9518 | deg
|  |  |  | @ Cl=0.1, Cd= | 0.0052952
|  |  |  | @ Cl=0.4, Cd= | 0.0047672
|  |  |  | @ Cl=0.6, Cd= | 0.0038126
alpha (deg) | Cl | Cd | Cm | Cl/Cd
-13 | -0.2938 | 0.11029 | -0.092 | -2.6639
-12.5 | -0.3015 | 0.09914 | -0.0987 | -3.0412
-12 | -0.2936 | 0.09129 | -0.1034 | -3.2161
-11.5 | -0.3066 | 0.08073 | -0.11 | -3.7978
-11 | -0.3161 | 0.07118 | -0.116 | -4.4409
-10.5 | -0.3486 | 0.05833 | -0.125 | -5.9763
-10 | -0.3596 | 0.0467 | -0.1344 | -7.7002
-9.5 | -0.3924 | 0.03764 | -0.1398 | -10.4251
-9 | -0.4299 | 0.03077 | -0.1402 | -13.9714
-8.5 | -0.4694 | 0.02594 | -0.1339 | -18.0956
-8 | -0.4801 | 0.01967 | -0.1293 | -24.4077
-7.5 | -0.4795 | 0.01234 | -0.1244 | -38.8574
-7 | -0.4378 | 0.00837 | -0.1205 | -52.3059
-6.5 | -0.3697 | 0.00719 | -0.1183 | -51.4186
-6 | -0.2977 | 0.00656 | -0.117 | -45.3811
-5.5 | -0.2241 | 0.00619 | -0.1163 | -36.2036
-4.5 | -0.0785 | 0.00573 | -0.1161 | -13.6998
-4 | -0.0069 | 0.00554 | -0.1164 | -1.2455
-3.5 | 0.0647 | 0.00535 | -0.1169 | 12.0935
-3 | 0.1356 | 0.00524 | -0.1176 | 25.8779
-2.5 | 0.2063 | 0.00512 | -0.1184 | 40.293
-2 | 0.2767 | 0.00502 | -0.1193 | 55.1195
-1.5 | 0.3466 | 0.00492 | -0.1203 | 70.4472
-1 | 0.4165 | 0.00472 | -0.1214 | 88.2415
-0.5 | 0.4855 | 0.00444 | -0.1225 | 109.3468
0 | 0.5547 | 0.00414 | -0.1237 | 133.9855
0.5 | 0.6225 | 0.00365 | -0.1249 | 170.5479
1 | 0.6918 | 0.0037 | -0.1257 | 186.973
1.5 | 0.7609 | 0.0038 | -0.1265 | 200.2368
2 | 0.8289 | 0.00397 | -0.1269 | 208.7909
2.5 | 0.8759 | 0.00504 | -0.1236 | 173.7897
3 | 0.9136 | 0.00624 | -0.1185 | 146.4103
3.5 | 0.9543 | 0.0071 | -0.1137 | 134.4085
4 | 0.9763 | 0.00793 | -0.105 | 123.1148
4.5 | 1.0063 | 0.00885 | -0.0982 | 113.7062
5 | 1.0457 | 0.00971 | -0.0932 | 107.6931
5.5 | 1.0918 | 0.01044 | -0.0893 | 104.5785
6 | 1.1387 | 0.01124 | -0.0854 | 101.3078
6.5 | 1.1839 | 0.01216 | -0.0812 | 97.3602
7 | 1.23 | 0.01315 | -0.0771 | 93.5361
7.5 | 1.2739 | 0.01432 | -0.0726 | 88.9595
8 | 1.3181 | 0.01559 | -0.0681 | 84.5478
8.5 | 1.3615 | 0.01702 | -0.0635 | 79.9941
9 | 1.4022 | 0.01873 | -0.0584 | 74.8639
9.5 | 1.4386 | 0.02086 | -0.0531 | 68.9645
10 | 1.4623 | 0.02392 | -0.0466 | 61.1329
10.5 | 1.4584 | 0.02889 | -0.0391 | 50.4811
11 | 1.4353 | 0.03559 | -0.0319 | 40.3287
11.5 | 1.4066 | 0.04359 | -0.0265 | 32.2689
12 | 1.3755 | 0.05298 | -0.0236 | 25.9626
12.5 | 1.3415 | 0.06384 | -0.0236 | 21.0135
13 | 1.3046 | 0.07627 | -0.0264 | 17.105
13.5 | 1.2684 | 0.09004 | -0.0319 | 14.0871
14 | 1.2335 | 0.10514 | -0.0399 | 11.732
14.5 | 1.205 | 0.12066 | -0.0496 | 9.9867
15 | 1.1832 | 0.13625 | -0.0602 | 8.684

## 129. Re 16M Mach 0.00 (1)
BIGFOIL.COM POLAR EXPORT
NACA65-514 a=0.8
NACA65-514 a=0.8 |  |  |  | Cl Max: | 1.447 | at alpha= | 10.5 | deg
JavaFoil+Calcfoil stall+Eppler ext transition |  |  |  | L/D Max: | 140 | at alpha= | 4 | deg
Re: | 16000000 |  |  | Cd Min: | 0.00504 | at alpha= | 0 | deg
Mach: | 0 |  |  | Cl=0 at alpha= | -3.95 | deg
|  |  |  | @ Cl=0.1, Cd= | 0.0057646
|  |  |  | @ Cl=0.4, Cd= | 0.005084
|  |  |  | @ Cl=0.6, Cd= | 0.0055
alpha (deg) | Cl | Cd | Cm | Cl/Cd
-17.5 | -0.58 | 0.12966 | -0.035 | -4.472
-17 | -0.597 | 0.12128 | -0.036 | -4.919
-16.5 | -0.611 | 0.11578 | -0.037 | -5.281
-16 | -0.626 | 0.1067 | -0.039 | -5.867
-15.5 | -0.638 | 0.10028 | -0.04 | -6.359
-15 | -0.648 | 0.09307 | -0.042 | -6.963
-14.5 | -0.656 | 0.08619 | -0.044 | -7.609
-14 | -0.662 | 0.07857 | -0.047 | -8.42
-13.5 | -0.659 | 0.07315 | -0.049 | -9.01
-13 | -0.725 | 0.02465 | -0.068 | -29.418
-12.5 | -0.734 | 0.0162 | -0.072 | -45.323
-12 | -0.725 | 0.01304 | -0.074 | -55.641
-11.5 | -0.721 | 0.00986 | -0.077 | -73.164
-11 | -0.701 | 0.00905 | -0.079 | -77.537
-10.5 | -0.668 | 0.00849 | -0.08 | -78.688
-10 | -0.632 | 0.00812 | -0.081 | -77.801
-9.5 | -0.592 | 0.00775 | -0.081 | -76.395
-9 | -0.549 | 0.00745 | -0.082 | -73.712
-8.5 | -0.503 | 0.00726 | -0.083 | -69.309
-8 | -0.455 | 0.00694 | -0.084 | -65.535
-7.5 | -0.404 | 0.0068 | -0.085 | -59.46
-7 | -0.351 | 0.00661 | -0.086 | -53.193
-6.5 | -0.297 | 0.00644 | -0.086 | -46.091
-6 | -0.241 | 0.00629 | -0.087 | -38.25
-5.5 | -0.183 | 0.00621 | -0.088 | -29.503
-5 | -0.125 | 0.00607 | -0.089 | -20.549
-4.5 | -0.066 | 0.00597 | -0.09 | -10.986
-4 | -0.006 | 0.00589 | -0.091 | -1.001
-3.5 | 0.054 | 0.00584 | -0.091 | 9.283
-3 | 0.115 | 0.00574 | -0.092 | 19.948
-2.5 | 0.175 | 0.00574 | -0.093 | 30.484
-2 | 0.236 | 0.00567 | -0.094 | 41.604
-1.5 | 0.297 | 0.00528 | -0.095 | 56.294
-1 | 0.358 | 0.00514 | -0.095 | 69.533
-0.5 | 0.418 | 0.00506 | -0.096 | 82.673
0 | 0.479 | 0.00504 | -0.097 | 94.982
0.5 | 0.539 | 0.00524 | -0.098 | 102.834
1 | 0.6 | 0.0055 | -0.099 | 109.007
1.5 | 0.66 | 0.00571 | -0.1 | 115.559
2 | 0.72 | 0.00606 | -0.1 | 118.843
2.5 | 0.78 | 0.00609 | -0.101 | 128.242
3 | 0.836 | 0.00646 | -0.102 | 129.364
3.5 | 0.894 | 0.00683 | -0.103 | 130.903
4 | 0.95 | 0.00679 | -0.103 | 140
4.5 | 1.005 | 0.00845 | -0.104 | 118.918
5 | 1.058 | 0.00882 | -0.104 | 120.005
5.5 | 1.11 | 0.00916 | -0.105 | 121.167
6 | 1.16 | 0.0095 | -0.106 | 122.197
6.5 | 1.209 | 0.00985 | -0.106 | 122.669
7 | 1.254 | 0.0103 | -0.107 | 121.743
7.5 | 1.297 | 0.01073 | -0.108 | 120.82
8 | 1.334 | 0.01116 | -0.108 | 119.529
8.5 | 1.366 | 0.01165 | -0.109 | 117.304
9 | 1.394 | 0.01213 | -0.109 | 114.918
9.5 | 1.417 | 0.01269 | -0.11 | 111.711
10 | 1.435 | 0.01322 | -0.111 | 108.532
10.5 | 1.447 | 0.0139 | -0.111 | 104.1
11 | 1.447 | 0.01469 | -0.112 | 98.477
11.5 | 1.441 | 0.01544 | -0.112 | 93.288
12 | 1.427 | 0.01631 | -0.113 | 87.519
12.5 | 1.408 | 0.0172 | -0.113 | 81.884
13 | 1.383 | 0.01804 | -0.114 | 76.657
13.5 | 1.353 | 0.01914 | -0.114 | 70.657
14 | 1.318 | 0.02021 | -0.114 | 65.209
14.5 | 1.279 | 0.0218 | -0.115 | 58.658
15 | 1.235 | 0.0238 | -0.115 | 51.897
15.5 | 1.189 | 0.02585 | -0.115 | 46.007

## 130. Re 16M Mach 0.00 (2)
BIGFOIL.COM POLAR EXPORT
NACA65-514 a=0.8
NACA65-514 a=0.8 |  |  |  | Cl Max: | 1.8903 | at alpha= | 20 | deg
XFOIL ncrit=9 |  |  |  | L/D Max: | 167.008 | at alpha= | 1.5 | deg
Re: | 16000000 |  |  | Cd Min: | 0.05096 | at alpha= | 20 | deg
Mach: | 0 |  |  | Cl=0 at alpha= | -3.9753 | deg
|  |  |  | @ Cl=0.1, Cd= | 0.0049235
|  |  |  | @ Cl=0.4, Cd= | 0.0043213
|  |  |  | @ Cl=0.6, Cd= | 0.0036948
alpha (deg) | Cl | Cd | Cm | Cl/Cd
-20 | -1.4851 | 0.02563 | -0.1081 | -57.9438
-19.5 | -1.4856 | 0.0223 | -0.1064 | -66.6188
-19 | -1.4665 | 0.02047 | -0.1049 | -71.6414
-18.5 | -1.4623 | 0.01803 | -0.1018 | -81.1037
-18 | -1.4526 | 0.0165 | -0.0976 | -88.0364
-17.5 | -1.4375 | 0.01556 | -0.0925 | -92.3843
-17 | -1.4014 | 0.0147 | -0.0906 | -95.3333
-16.5 | -1.3608 | 0.01393 | -0.0894 | -97.6884
-16 | -1.3171 | 0.01322 | -0.0885 | -99.6293
-15.5 | -1.2713 | 0.01253 | -0.0878 | -101.4605
-15 | -1.2246 | 0.01182 | -0.0872 | -103.6041
-14.5 | -1.1767 | 0.01112 | -0.0868 | -105.8183
-14 | -1.1268 | 0.0105 | -0.0867 | -107.3143
-13.5 | -1.0753 | 0.01 | -0.0867 | -107.53
-13 | -1.0226 | 0.00956 | -0.0868 | -106.9665
-12.5 | -0.9692 | 0.00915 | -0.087 | -105.9235
-12 | -0.9151 | 0.00879 | -0.0873 | -104.1069
-11.5 | -0.8605 | 0.00845 | -0.0877 | -101.8343
-11 | -0.8054 | 0.00813 | -0.0881 | -99.0652
-10.5 | -0.7505 | 0.00772 | -0.0885 | -97.215
-10 | -0.6949 | 0.00736 | -0.089 | -94.4158
-9 | -0.5819 | 0.00684 | -0.0902 | -85.0731
-8.5 | -0.5248 | 0.00662 | -0.0909 | -79.2749
-8 | -0.4675 | 0.00642 | -0.0916 | -72.8193
-7.5 | -0.41 | 0.00619 | -0.0923 | -66.2359
-7 | -0.3525 | 0.00596 | -0.093 | -59.1443
-6.5 | -0.2947 | 0.00577 | -0.0938 | -51.0745
-6 | -0.2365 | 0.00562 | -0.0946 | -42.0819
-5.5 | -0.1782 | 0.00549 | -0.0955 | -32.459
-5 | -0.1198 | 0.00536 | -0.0963 | -22.3507
-4.5 | -0.0615 | 0.00521 | -0.0972 | -11.8042
-4 | -0.0029 | 0.00509 | -0.098 | -0.56974
-3 | 0.1145 | 0.0049 | -0.0998 | 23.3673
-2.5 | 0.1733 | 0.00481 | -0.1007 | 36.0291
-2 | 0.2319 | 0.00473 | -0.1016 | 49.0275
-1.5 | 0.2904 | 0.00464 | -0.1025 | 62.5862
-1 | 0.3487 | 0.00448 | -0.1034 | 77.8348
-0.5 | 0.4069 | 0.0043 | -0.1043 | 94.6279
0 | 0.4649 | 0.00412 | -0.1053 | 112.8398
0.5 | 0.522 | 0.00364 | -0.1063 | 143.4066
1 | 0.5796 | 0.00363 | -0.107 | 159.6694
1.5 | 0.6363 | 0.00381 | -0.1076 | 167.0079
2 | 0.6862 | 0.00454 | -0.1071 | 151.1454
2.5 | 0.7341 | 0.00536 | -0.1062 | 136.959
3 | 0.7845 | 0.00593 | -0.1057 | 132.2934
3.5 | 0.8362 | 0.00637 | -0.1053 | 131.2716
4 | 0.8863 | 0.00686 | -0.1047 | 129.1983
4.5 | 0.9366 | 0.00731 | -0.1041 | 128.1259
5 | 0.9874 | 0.00768 | -0.1036 | 128.5677
5.5 | 1.0385 | 0.008 | -0.1031 | 129.8125
6 | 1.0889 | 0.00831 | -0.1026 | 131.0349
6.5 | 1.1386 | 0.00862 | -0.1019 | 132.0882
7 | 1.1868 | 0.00895 | -0.101 | 132.6034
7.5 | 1.2335 | 0.0093 | -0.0997 | 132.6344
8 | 1.2767 | 0.00969 | -0.0978 | 131.7544
8.5 | 1.3104 | 0.01004 | -0.094 | 130.5179
9 | 1.3451 | 0.01053 | -0.0905 | 127.7398
9.5 | 1.3802 | 0.01107 | -0.0874 | 124.6793
10 | 1.4161 | 0.01166 | -0.0846 | 121.4494
10.5 | 1.4523 | 0.01227 | -0.0819 | 118.3619
11 | 1.4875 | 0.01295 | -0.0792 | 114.8649
11.5 | 1.5199 | 0.01379 | -0.0762 | 110.2175
12 | 1.5528 | 0.01466 | -0.0735 | 105.9209
12.5 | 1.585 | 0.0156 | -0.0707 | 101.6026
13 | 1.6162 | 0.01661 | -0.068 | 97.3028
13.5 | 1.6438 | 0.01745 | -0.0648 | 94.2006
14 | 1.6698 | 0.01891 | -0.0617 | 88.3025
14.5 | 1.6962 | 0.02039 | -0.059 | 83.1878
15 | 1.7229 | 0.02194 | -0.0565 | 78.5278
15.5 | 1.7454 | 0.02383 | -0.0537 | 73.2438
16 | 1.7672 | 0.02589 | -0.0512 | 68.258
16.5 | 1.7888 | 0.02808 | -0.0488 | 63.7037
17 | 1.8102 | 0.03037 | -0.0468 | 59.6049
17.5 | 1.8297 | 0.03292 | -0.0448 | 55.5802
18 | 1.8414 | 0.03625 | -0.0426 | 50.7972
18.5 | 1.8629 | 0.03886 | -0.0413 | 47.9388
19 | 1.8735 | 0.04257 | -0.0398 | 44.0099
19.5 | 1.8838 | 0.04647 | -0.0385 | 40.538
20 | 1.8903 | 0.05096 | -0.0376 | 37.0938

## 131. Re 16M Mach 0.10 (1)
BIGFOIL.COM POLAR EXPORT
NACA65-514 a=0.8
NACA65-514 a=0.8 |  |  |  | Cl Max: | 1.442 | at alpha= | 10.5 | deg
JavaFoil+Calcfoil stall+Eppler ext transition |  |  |  | L/D Max: | 140.226 | at alpha= | 4 | deg
Re: | 16000000 |  |  | Cd Min: | 0.00505 | at alpha= | 0 | deg
Mach: | 0.1 |  |  | Cl=0 at alpha= | -3.95 | deg
|  |  |  | @ Cl=0.1, Cd= | 0.0057672
|  |  |  | @ Cl=0.4, Cd= | 0.0051197
|  |  |  | @ Cl=0.6, Cd= | 0.0055277
alpha (deg) | Cl | Cd | Cm | Cl/Cd
-17.5 | -0.541 | 0.13425 | -0.034 | -4.03
-17 | -0.56 | 0.12706 | -0.035 | -4.411
-16.5 | -0.579 | 0.11769 | -0.037 | -4.922
-16 | -0.596 | 0.11064 | -0.037 | -5.385
-15.5 | -0.611 | 0.10304 | -0.039 | -5.934
-15 | -0.625 | 0.09523 | -0.041 | -6.562
-14.5 | -0.636 | 0.08867 | -0.043 | -7.167
-14 | -0.643 | 0.08224 | -0.045 | -7.818
-13.5 | -0.645 | 0.07508 | -0.048 | -8.586
-13 | -0.714 | 0.02491 | -0.068 | -28.647
-12.5 | -0.715 | 0.01947 | -0.071 | -36.734
-12 | -0.714 | 0.0142 | -0.074 | -50.293
-11.5 | -0.711 | 0.01039 | -0.077 | -68.471
-11 | -0.698 | 0.00922 | -0.079 | -75.691
-10.5 | -0.666 | 0.00858 | -0.08 | -77.661
-10 | -0.631 | 0.00812 | -0.081 | -77.693
-9.5 | -0.592 | 0.00783 | -0.082 | -75.558
-9 | -0.549 | 0.00757 | -0.083 | -72.602
-8.5 | -0.504 | 0.00724 | -0.083 | -69.675
-8 | -0.456 | 0.007 | -0.084 | -65.183
-7.5 | -0.405 | 0.00683 | -0.085 | -59.349
-7 | -0.353 | 0.00664 | -0.086 | -53.126
-6.5 | -0.298 | 0.00649 | -0.087 | -45.938
-6 | -0.242 | 0.00634 | -0.088 | -38.135
-5.5 | -0.184 | 0.00619 | -0.088 | -29.72
-5 | -0.125 | 0.0061 | -0.089 | -20.561
-4.5 | -0.066 | 0.00599 | -0.09 | -11.013
-4 | -0.006 | 0.0059 | -0.091 | -1.005
-3.5 | 0.054 | 0.00582 | -0.092 | 9.349
-3 | 0.115 | 0.00575 | -0.093 | 20.01
-2.5 | 0.176 | 0.00573 | -0.093 | 30.685
-2 | 0.237 | 0.00572 | -0.094 | 41.41
-1.5 | 0.298 | 0.00526 | -0.095 | 56.751
-1 | 0.359 | 0.00516 | -0.096 | 69.578
-0.5 | 0.42 | 0.0051 | -0.097 | 82.443
0 | 0.481 | 0.00505 | -0.098 | 95.276
0.5 | 0.542 | 0.00529 | -0.098 | 102.519
1 | 0.603 | 0.00554 | -0.099 | 108.736
1.5 | 0.663 | 0.00578 | -0.1 | 114.799
2 | 0.724 | 0.00614 | -0.101 | 117.969
2.5 | 0.784 | 0.00613 | -0.102 | 127.817
3 | 0.84 | 0.00645 | -0.102 | 130.151
3.5 | 0.898 | 0.00644 | -0.103 | 139.52
4 | 0.955 | 0.00681 | -0.104 | 140.226
4.5 | 1.009 | 0.00848 | -0.104 | 119.08
5 | 1.063 | 0.00889 | -0.105 | 119.614
5.5 | 1.115 | 0.00922 | -0.106 | 120.971
6 | 1.165 | 0.00956 | -0.106 | 121.923
6.5 | 1.213 | 0.00996 | -0.107 | 121.865
7 | 1.259 | 0.01038 | -0.108 | 121.271
7.5 | 1.301 | 0.01085 | -0.108 | 119.913
8 | 1.337 | 0.01127 | -0.109 | 118.635
8.5 | 1.369 | 0.01176 | -0.109 | 116.449
9 | 1.396 | 0.01226 | -0.11 | 113.869
9.5 | 1.417 | 0.01283 | -0.111 | 110.423
10 | 1.433 | 0.01337 | -0.111 | 107.152
10.5 | 1.442 | 0.01416 | -0.112 | 101.85
11 | 1.439 | 0.0149 | -0.112 | 96.621
11.5 | 1.429 | 0.01569 | -0.113 | 91.089
12 | 1.412 | 0.01659 | -0.113 | 85.116
12.5 | 1.388 | 0.01749 | -0.114 | 79.365
13 | 1.358 | 0.01856 | -0.114 | 73.126
13.5 | 1.322 | 0.0196 | -0.114 | 67.453
14 | 1.281 | 0.02096 | -0.115 | 61.123
14.5 | 1.235 | 0.02289 | -0.115 | 53.945
15 | 1.185 | 0.02491 | -0.115 | 47.583
15.5 | 1.134 | 0.02718 | -0.115 | 41.706

## 132. Re 16M Mach 0.10 (2)
BIGFOIL.COM POLAR EXPORT
NACA65-514 a=0.8
NACA65-514 a=0.8 |  |  |  | Cl Max: | 1.8856 | at alpha= | 20 | deg
XFOIL ncrit=9 |  |  |  | L/D Max: | 168.997 | at alpha= | 1.5 | deg
Re: | 16000000 |  |  | Cd Min: | 0.05426 | at alpha= | 20 | deg
Mach: | 0.1 |  |  | Cl=0 at alpha= | -3.9754 | deg
|  |  |  | @ Cl=0.1, Cd= | 0.0049344
|  |  |  | @ Cl=0.4, Cd= | 0.0043289
|  |  |  | @ Cl=0.6, Cd= | 0.0036769
alpha (deg) | Cl | Cd | Cm | Cl/Cd
-20 | -1.4582 | 0.02961 | -0.1132 | -49.2469
-19.5 | -1.4562 | 0.02603 | -0.1124 | -55.9431
-19 | -1.4452 | 0.02332 | -0.1111 | -61.9726
-18.5 | -1.4391 | 0.02057 | -0.1088 | -69.9611
-18 | -1.4379 | 0.01795 | -0.1053 | -80.1058
-17.5 | -1.4293 | 0.01645 | -0.1004 | -86.8875
-17 | -1.4095 | 0.01545 | -0.0956 | -91.2298
-16.5 | -1.3715 | 0.01455 | -0.0937 | -94.2612
-16 | -1.329 | 0.01375 | -0.0923 | -96.6545
-15.5 | -1.2833 | 0.013 | -0.0912 | -98.7154
-15 | -1.2357 | 0.0123 | -0.0904 | -100.4634
-14.5 | -1.1875 | 0.01156 | -0.0897 | -102.7249
-14 | -1.1378 | 0.01085 | -0.0892 | -104.8664
-13.5 | -1.0863 | 0.01025 | -0.0889 | -105.9805
-13 | -1.0331 | 0.00976 | -0.0888 | -105.8504
-12.5 | -0.979 | 0.00932 | -0.0889 | -105.0429
-12 | -0.9242 | 0.00893 | -0.089 | -103.4938
-11.5 | -0.8689 | 0.00857 | -0.0892 | -101.3886
-10.5 | -0.7573 | 0.00783 | -0.0898 | -96.7178
-10 | -0.7011 | 0.00746 | -0.0902 | -93.9812
-9.5 | -0.6444 | 0.00715 | -0.0906 | -90.1259
-9 | -0.587 | 0.00689 | -0.0912 | -85.1959
-8.5 | -0.5292 | 0.00666 | -0.0918 | -79.4595
-8 | -0.4714 | 0.00645 | -0.0924 | -73.0853
-7.5 | -0.4133 | 0.00623 | -0.0931 | -66.3403
-7 | -0.3553 | 0.00599 | -0.0938 | -59.3155
-6.5 | -0.297 | 0.00579 | -0.0945 | -51.2953
-6 | -0.2384 | 0.00564 | -0.0953 | -42.2695
-5.5 | -0.1796 | 0.00551 | -0.0961 | -32.5953
-5 | -0.1207 | 0.00537 | -0.0969 | -22.4767
-4.5 | -0.062 | 0.00523 | -0.0978 | -11.8547
-4 | -0.0029 | 0.0051 | -0.0986 | -0.56863
-3 | 0.1152 | 0.00491 | -0.1004 | 23.4623
-2.5 | 0.1744 | 0.00481 | -0.1013 | 36.2578
-2 | 0.2334 | 0.00473 | -0.1022 | 49.3446
-1.5 | 0.2922 | 0.00464 | -0.1031 | 62.9741
-1 | 0.3509 | 0.00448 | -0.104 | 78.3259
-0.5 | 0.4094 | 0.0043 | -0.1049 | 95.2093
0 | 0.4678 | 0.00412 | -0.1058 | 113.5437
0.5 | 0.5252 | 0.00364 | -0.1069 | 144.2857
1 | 0.5832 | 0.00363 | -0.1077 | 160.6612
1.5 | 0.6405 | 0.00379 | -0.1083 | 168.9974
2 | 0.6905 | 0.00453 | -0.1077 | 152.4283
2.5 | 0.7385 | 0.00535 | -0.1067 | 138.0374
3 | 0.7889 | 0.00594 | -0.1061 | 132.8114
3.5 | 0.8407 | 0.00639 | -0.1057 | 131.5649
4 | 0.8909 | 0.00689 | -0.1051 | 129.3033
4.5 | 0.9413 | 0.00735 | -0.1044 | 128.068
5 | 0.9921 | 0.00772 | -0.1038 | 128.5104
5.5 | 1.0434 | 0.00804 | -0.1033 | 129.7761
6 | 1.0939 | 0.00835 | -0.1026 | 131.006
6.5 | 1.1434 | 0.00868 | -0.1018 | 131.7281
7 | 1.1917 | 0.00901 | -0.1007 | 132.2642
7.5 | 1.2379 | 0.00938 | -0.0993 | 131.9723
8 | 1.2761 | 0.00974 | -0.0961 | 131.0164
8.5 | 1.3109 | 0.01016 | -0.0925 | 129.0256
9 | 1.3468 | 0.01067 | -0.0892 | 126.2231
9.5 | 1.3827 | 0.01124 | -0.0861 | 123.016
10 | 1.4192 | 0.01184 | -0.0833 | 119.8649
10.5 | 1.4557 | 0.01249 | -0.0805 | 116.5492
11 | 1.4907 | 0.01322 | -0.0777 | 112.761
11.5 | 1.5227 | 0.01413 | -0.0745 | 107.7636
12 | 1.5552 | 0.01506 | -0.0716 | 103.2669
12.5 | 1.5877 | 0.01604 | -0.0688 | 98.9838
13 | 1.6194 | 0.01711 | -0.0661 | 94.6464
14.5 | 1.699 | 0.02116 | -0.0567 | 80.293
15 | 1.7251 | 0.02285 | -0.0541 | 75.4967
15.5 | 1.7454 | 0.02502 | -0.0511 | 69.7602
16 | 1.7688 | 0.02711 | -0.0487 | 65.2453
16.5 | 1.7902 | 0.02943 | -0.0463 | 60.8291
17 | 1.8108 | 0.03194 | -0.0442 | 56.6938
17.5 | 1.8274 | 0.0349 | -0.0421 | 52.361
18 | 1.8383 | 0.03849 | -0.0399 | 47.7605
18.5 | 1.8575 | 0.04151 | -0.0386 | 44.7483
19 | 1.8682 | 0.04543 | -0.0371 | 41.1226
19.5 | 1.8776 | 0.04969 | -0.0361 | 37.7863
20 | 1.8856 | 0.05426 | -0.0353 | 34.7512

## 133. Re 16M Mach 0.25 (1)
BIGFOIL.COM POLAR EXPORT
NACA65-514 a=0.8
NACA65-514 a=0.8 |  |  |  | Cl Max: | 1.408 | at alpha= | 10 | deg
JavaFoil+Calcfoil stall+Eppler ext transition |  |  |  | L/D Max: | 138.809 | at alpha= | 3.5 | deg
Re: | 16000000 |  |  | Cd Min: | 0.00511 | at alpha= | -0.5 | deg
Mach: | 0.25 |  |  | Cl=0 at alpha= | -3.9516 | deg
|  |  |  | @ Cl=0.1, Cd= | 0.0058403
|  |  |  | @ Cl=0.4, Cd= | 0.0051659
|  |  |  | @ Cl=0.6, Cd= | 0.0055043
alpha (deg) | Cl | Cd | Cm | Cl/Cd
-15.5 | -0.382 | 0.11913 | -0.035 | -3.205
-15 | -0.427 | 0.11116 | -0.036 | -3.844
-14.5 | -0.468 | 0.10283 | -0.037 | -4.55
-14 | -0.503 | 0.0946 | -0.038 | -5.316
-13.5 | -0.526 | 0.08815 | -0.04 | -5.972
-13 | -0.544 | 0.08206 | -0.042 | -6.628
-12.5 | -0.557 | 0.07394 | -0.045 | -7.533
-12 | -0.559 | 0.06994 | -0.046 | -7.993
-11.5 | -0.558 | 0.06104 | -0.052 | -9.149
-11 | -0.627 | 0.01529 | -0.076 | -40.978
-10.5 | -0.628 | 0.0104 | -0.08 | -60.429
-10 | -0.617 | 0.00886 | -0.083 | -69.65
-9.5 | -0.585 | 0.00829 | -0.084 | -70.625
-9 | -0.548 | 0.00791 | -0.085 | -69.284
-8.5 | -0.506 | 0.00753 | -0.086 | -67.239
-8 | -0.46 | 0.00725 | -0.087 | -63.54
-7.5 | -0.411 | 0.007 | -0.087 | -58.704
-7 | -0.359 | 0.00677 | -0.088 | -53.003
-6.5 | -0.304 | 0.00662 | -0.089 | -45.889
-6 | -0.247 | 0.00643 | -0.09 | -38.448
-5.5 | -0.189 | 0.00627 | -0.091 | -30.067
-5 | -0.129 | 0.00616 | -0.092 | -20.867
-4.5 | -0.068 | 0.00608 | -0.093 | -11.129
-4 | -0.006 | 0.00596 | -0.094 | -1.021
-3.5 | 0.056 | 0.00589 | -0.094 | 9.489
-3 | 0.118 | 0.00582 | -0.095 | 20.324
-2.5 | 0.181 | 0.00579 | -0.096 | 31.227
-2 | 0.243 | 0.00575 | -0.097 | 42.341
-1.5 | 0.307 | 0.00532 | -0.098 | 57.622
-1 | 0.369 | 0.00522 | -0.099 | 70.717
-0.5 | 0.432 | 0.00511 | -0.099 | 84.43
0 | 0.494 | 0.00511 | -0.1 | 96.665
0.5 | 0.557 | 0.00522 | -0.101 | 106.618
1 | 0.619 | 0.00563 | -0.102 | 109.924
1.5 | 0.682 | 0.00588 | -0.103 | 115.904
2 | 0.744 | 0.00593 | -0.104 | 125.512
2.5 | 0.805 | 0.00628 | -0.104 | 128.156
3 | 0.862 | 0.00622 | -0.105 | 138.549
3.5 | 0.921 | 0.00664 | -0.106 | 138.809
4 | 0.979 | 0.00771 | -0.106 | 126.97
4.5 | 1.034 | 0.00886 | -0.107 | 116.711
5 | 1.089 | 0.00922 | -0.108 | 118.078
5.5 | 1.141 | 0.00958 | -0.108 | 119.17
6 | 1.191 | 0.00995 | -0.109 | 119.665
6.5 | 1.238 | 0.01037 | -0.11 | 119.393
7 | 1.282 | 0.01088 | -0.11 | 117.831
7.5 | 1.322 | 0.01139 | -0.111 | 116.046
8 | 1.354 | 0.01189 | -0.112 | 113.848
8.5 | 1.379 | 0.01249 | -0.112 | 110.392
9 | 1.397 | 0.01302 | -0.113 | 107.283
9.5 | 1.407 | 0.01369 | -0.113 | 102.736
10 | 1.408 | 0.01446 | -0.114 | 97.367
10.5 | 1.399 | 0.01533 | -0.114 | 91.25
11 | 1.371 | 0.01642 | -0.115 | 83.477
11.5 | 1.33 | 0.01751 | -0.115 | 75.974
12 | 1.277 | 0.01855 | -0.116 | 68.86
12.5 | 1.212 | 0.02008 | -0.116 | 60.372
13 | 1.137 | 0.02157 | -0.116 | 52.709
13.5 | 1.049 | 0.02404 | -0.116 | 43.637
14 | 0.933 | 0.03226 | -0.113 | 28.92
14.5 | 0.729 | 0.09854 | -0.072 | 7.396
15 | 0.637 | 0.1114 | -0.064 | 5.72

## 134. Re 16M Mach 0.25 (2)
BIGFOIL.COM POLAR EXPORT
NACA65-514 a=0.8
NACA65-514 a=0.8 |  |  |  | Cl Max: | 1.8356 | at alpha= | 19.5 | deg
XFOIL ncrit=9 |  |  |  | L/D Max: | 175.729 | at alpha= | 1.5 | deg
Re: | 16000000 |  |  | Cd Min: | 0.18706 | at alpha= | -20 | deg
Mach: | 0.25 |  |  | Cl=0 at alpha= | -3.9714 | deg
|  |  |  | @ Cl=0.1, Cd= | 0.0049712
|  |  |  | @ Cl=0.4, Cd= | 0.0043836
|  |  |  | @ Cl=0.6, Cd= | 0.0036205
alpha (deg) | Cl | Cd | Cm | Cl/Cd
-20 | -0.5688 | 0.18706 | -0.0266 | -3.0407
-19.5 | -1.0256 | 0.09052 | -0.0916 | -11.3301
-19 | -1.1344 | 0.06612 | -0.1109 | -17.1567
-18.5 | -1.1926 | 0.05117 | -0.1223 | -23.3066
-18 | -1.2226 | 0.04191 | -0.1276 | -29.172
-17.5 | -1.2525 | 0.03425 | -0.1302 | -36.5693
-17 | -1.2957 | 0.02692 | -0.1303 | -48.1315
-16.5 | -1.2934 | 0.02328 | -0.1282 | -55.5584
-16 | -1.2991 | 0.01971 | -0.1244 | -65.9107
-15.5 | -1.301 | 0.01736 | -0.1183 | -74.9424
-15 | -1.2871 | 0.01562 | -0.1118 | -82.4008
-14.5 | -1.2446 | 0.01437 | -0.1085 | -86.611
-14 | -1.1955 | 0.0133 | -0.106 | -89.8872
-13.5 | -1.1434 | 0.01234 | -0.1039 | -92.658
-13 | -1.0904 | 0.01132 | -0.102 | -96.3251
-12.5 | -1.034 | 0.01056 | -0.1005 | -97.9167
-12 | -0.9758 | 0.00994 | -0.0995 | -98.169
-11.5 | -0.9166 | 0.0094 | -0.0986 | -97.5106
-11 | -0.8566 | 0.00895 | -0.098 | -95.7095
-10.5 | -0.7961 | 0.00855 | -0.0976 | -93.1111
-10 | -0.7365 | 0.00802 | -0.0971 | -91.8329
-9.5 | -0.6764 | 0.00758 | -0.0969 | -89.2348
-9 | -0.6158 | 0.00721 | -0.0968 | -85.4092
-8.5 | -0.5547 | 0.0069 | -0.097 | -80.3913
-8 | -0.4935 | 0.00665 | -0.0972 | -74.2105
-7.5 | -0.4321 | 0.00641 | -0.0975 | -67.4103
-7 | -0.371 | 0.00617 | -0.0979 | -60.1297
-6.5 | -0.31 | 0.00593 | -0.0984 | -52.2766
-6 | -0.2487 | 0.00572 | -0.0989 | -43.479
-5.5 | -0.1874 | 0.00558 | -0.0996 | -33.5842
-4.5 | -0.0648 | 0.0053 | -0.101 | -12.2264
-4 | -0.0035 | 0.00514 | -0.1018 | -0.68093
-3 | 0.1191 | 0.00494 | -0.1036 | 24.1093
-2.5 | 0.1802 | 0.00485 | -0.1044 | 37.1546
-2 | 0.2414 | 0.00475 | -0.1054 | 50.8211
-1.5 | 0.3023 | 0.00466 | -0.1063 | 64.8712
-1 | 0.363 | 0.0045 | -0.1072 | 80.6667
-0.5 | 0.4234 | 0.00431 | -0.1082 | 98.2367
0 | 0.4836 | 0.00412 | -0.1091 | 117.3786
0.5 | 0.543 | 0.00363 | -0.1102 | 149.5868
1 | 0.6031 | 0.00362 | -0.111 | 166.6022
1.5 | 0.6625 | 0.00377 | -0.1117 | 175.7294
2 | 0.7144 | 0.00446 | -0.111 | 160.1794
2.5 | 0.7624 | 0.00535 | -0.1097 | 142.5047
3 | 0.8129 | 0.00599 | -0.1087 | 135.7095
3.5 | 0.8648 | 0.00651 | -0.1079 | 132.8418
4 | 0.915 | 0.00706 | -0.1068 | 129.6034
4.5 | 0.9654 | 0.00755 | -0.1056 | 127.8675
5 | 1.0166 | 0.00795 | -0.1045 | 127.8742
5.5 | 1.0679 | 0.00829 | -0.1034 | 128.8179
6 | 1.1186 | 0.00862 | -0.1021 | 129.768
6.5 | 1.1664 | 0.009 | -0.1003 | 129.6
7 | 1.205 | 0.00933 | -0.0965 | 129.1533
7.5 | 1.2414 | 0.00982 | -0.0925 | 126.4155
8 | 1.2805 | 0.01033 | -0.0891 | 123.9593
8.5 | 1.32 | 0.01089 | -0.0859 | 121.2121
9 | 1.3575 | 0.01159 | -0.0824 | 117.1268
9.5 | 1.3954 | 0.01232 | -0.0791 | 113.263
10 | 1.4339 | 0.01308 | -0.076 | 109.6254
10.5 | 1.4711 | 0.01395 | -0.0728 | 105.4552
11 | 1.5052 | 0.01501 | -0.0692 | 100.2798
11.5 | 1.5392 | 0.01614 | -0.0658 | 95.3656
12 | 1.5734 | 0.01732 | -0.0625 | 90.843
12.5 | 1.604 | 0.01876 | -0.0589 | 85.5011
13 | 1.6324 | 0.02041 | -0.0552 | 79.9804
13.5 | 1.6557 | 0.02205 | -0.0511 | 75.0884
14 | 1.6828 | 0.02408 | -0.0478 | 69.8837
14.5 | 1.7083 | 0.02634 | -0.0446 | 64.8557
15 | 1.7343 | 0.02873 | -0.0417 | 60.3655
15.5 | 1.7527 | 0.03178 | -0.0385 | 55.151
16 | 1.7746 | 0.03478 | -0.0359 | 51.0236
16.5 | 1.7898 | 0.03846 | -0.0333 | 46.5367
17 | 1.8054 | 0.04234 | -0.0311 | 42.6405
17.5 | 1.8173 | 0.04674 | -0.0292 | 38.881
18 | 1.8235 | 0.05197 | -0.0277 | 35.0876
18.5 | 1.8339 | 0.05702 | -0.0267 | 32.1624
19 | 1.8344 | 0.06342 | -0.0263 | 28.9246
19.5 | 1.8356 | 0.07004 | -0.0265 | 26.2079
20 | 1.8248 | 0.07847 | -0.0277 | 23.2547

## 135. Re 16M Mach 0.50 (1)
BIGFOIL.COM POLAR EXPORT
NACA65-514 a=0.8
NACA65-514 a=0.8 |  |  |  | Cl Max: | 1.328 | at alpha= | 7 | deg
JavaFoil+Calcfoil stall+Eppler ext transition |  |  |  | L/D Max: | 133.768 | at alpha= | 1.5 | deg
Re: | 16000000 |  |  | Cd Min: | 0.00538 | at alpha= | -0.5 | deg
Mach: | 0.5 |  |  | Cl=0 at alpha= | -3.9493 | deg
|  |  |  | @ Cl=0.1, Cd= | 0.0061203
|  |  |  | @ Cl=0.4, Cd= | 0.0055266
|  |  |  | @ Cl=0.6, Cd= | 0.0053934
alpha (deg) | Cl | Cd | Cm | Cl/Cd
-20 | -0.89 | 0.17357 | -0.044 | -5.127
-19.5 | -0.865 | 0.15238 | -0.045 | -5.677
-19 | -0.837 | 0.14933 | -0.045 | -5.603
-18.5 | -0.808 | 0.14235 | -0.045 | -5.679
-18 | -0.781 | 0.13666 | -0.045 | -5.712
-17.5 | -0.754 | 0.12885 | -0.046 | -5.849
-17 | -0.727 | 0.12178 | -0.047 | -5.968
-16.5 | -0.7 | 0.11506 | -0.047 | -6.08
-16 | -0.672 | 0.1086 | -0.047 | -6.185
-15.5 | -0.651 | 0.09321 | -0.053 | -6.988
-15 | -0.626 | 0.08595 | -0.055 | -7.281
-14.5 | -0.607 | 0.07245 | -0.06 | -8.376
-14 | -0.559 | 0.09749 | -0.046 | -5.732
-13.5 | -0.532 | 0.08967 | -0.047 | -5.931
-13 | -0.506 | 0.08031 | -0.051 | -6.307
-12.5 | -0.483 | 0.07063 | -0.056 | -6.838
-12 | -0.498 | 0.03085 | -0.077 | -16.131
-11.5 | -0.492 | 0.01613 | -0.085 | -30.492
-11 | -0.465 | 0.01333 | -0.087 | -34.892
-10.5 | -0.364 | 0.06827 | -0.046 | -5.329
-10 | -0.337 | 0.06229 | -0.048 | -5.408
-9.5 | -0.311 | 0.0552 | -0.054 | -5.633
-9 | -0.33 | 0.01313 | -0.089 | -25.141
-8.5 | -0.314 | 0.00882 | -0.096 | -35.56
-8 | -0.225 | 0.05088 | -0.047 | -4.422
-7.5 | -0.279 | 0.04907 | -0.043 | -5.693
-7 | -0.354 | 0.0078 | -0.099 | -45.35
-6.5 | -0.317 | 0.00727 | -0.1 | -43.573
-6 | -0.265 | 0.00704 | -0.101 | -37.599
-5.5 | -0.205 | 0.00673 | -0.102 | -30.519
-5 | -0.141 | 0.00656 | -0.103 | -21.536
-4.5 | -0.075 | 0.00639 | -0.104 | -11.694
-4 | -0.007 | 0.00624 | -0.105 | -1.083
-3.5 | 0.062 | 0.00618 | -0.105 | 10.06
-3 | 0.132 | 0.00607 | -0.106 | 21.716
-2.5 | 0.202 | 0.00604 | -0.107 | 33.417
-2 | 0.272 | 0.00596 | -0.108 | 45.599
-1.5 | 0.343 | 0.00595 | -0.109 | 57.598
-1 | 0.413 | 0.00543 | -0.11 | 76.044
-0.5 | 0.483 | 0.00538 | -0.111 | 89.654
0 | 0.553 | 0.00538 | -0.112 | 102.697
0.5 | 0.623 | 0.0054 | -0.113 | 115.342
1 | 0.691 | 0.00544 | -0.114 | 127.108
1.5 | 0.76 | 0.00568 | -0.115 | 133.768
2 | 0.828 | 0.00666 | -0.115 | 124.279
2.5 | 0.896 | 0.00711 | -0.116 | 125.949
3 | 0.957 | 0.00766 | -0.117 | 124.882
3.5 | 1.021 | 0.00827 | -0.117 | 123.42
4 | 1.082 | 0.00978 | -0.118 | 110.599
4.5 | 1.141 | 0.01036 | -0.119 | 110.174
5 | 1.196 | 0.01084 | -0.12 | 110.334
5.5 | 1.245 | 0.01146 | -0.12 | 108.655
6 | 1.287 | 0.01209 | -0.121 | 106.398
6.5 | 1.316 | 0.01289 | -0.122 | 102.093
7 | 1.328 | 0.01372 | -0.122 | 96.746
7.5 | 1.306 | 0.01479 | -0.123 | 88.324
8 | 1.152 | 0.01613 | -0.124 | 71.426
8.5 | 0.828 | 0.01735 | -0.124 | 47.719
9 | 0.858 | 0.01875 | -0.125 | 45.774
9.5 | 0.891 | 0.01828 | -0.126 | 48.75
10 | 0.921 | 0.02 | -0.126 | 46.065
10.5 | 0.95 | 0.02206 | -0.126 | 43.065
11 | 0.821 | 0.0748 | -0.074 | 10.98
11.5 | 1.013 | 0.02313 | -0.128 | 43.79
12 | 1.04 | 0.02554 | -0.128 | 40.738

## 136. Re 16M Mach 0.50 (2)
BIGFOIL.COM POLAR EXPORT
NACA65-514 a=0.8
NACA65-514 a=0.8 |  |  |  | Cl Max: | 1.4744 | at alpha= | 10 | deg
XFOIL ncrit=9 |  |  |  | L/D Max: | 204.752 | at alpha= | 2 | deg
Re: | 16000000 |  |  | Cd Min: | 0.13555 | at alpha= | 15 | deg
Mach: | 0.5 |  |  | Cl=0 at alpha= | -3.9517 | deg
|  |  |  | @ Cl=0.1, Cd= | 0.0051901
|  |  |  | @ Cl=0.4, Cd= | 0.0046914
|  |  |  | @ Cl=0.6, Cd= | 0.0038274
alpha (deg) | Cl | Cd | Cm | Cl/Cd
-9.5 | -0.399 | 0.037 | -0.1403 | -10.7838
-8.5 | -0.4828 | 0.02496 | -0.1336 | -19.3429
-8 | -0.493 | 0.01852 | -0.1288 | -26.6199
-7.5 | -0.4879 | 0.01144 | -0.124 | -42.6486
-7 | -0.4415 | 0.00798 | -0.1202 | -55.3258
-6.5 | -0.3718 | 0.00694 | -0.1181 | -53.5735
-6 | -0.2987 | 0.00637 | -0.1169 | -46.8917
-5.5 | -0.225 | 0.00604 | -0.1162 | -37.2517
-5 | -0.1516 | 0.00579 | -0.116 | -26.1831
-4.5 | -0.079 | 0.0056 | -0.1161 | -14.1071
-4 | -0.0069 | 0.00542 | -0.1164 | -1.2731
-3.5 | 0.0645 | 0.00525 | -0.1169 | 12.2857
-3 | 0.1356 | 0.00513 | -0.1176 | 26.4327
-2.5 | 0.2065 | 0.00502 | -0.1185 | 41.1355
-2 | 0.2768 | 0.00493 | -0.1194 | 56.146
-1.5 | 0.3472 | 0.00482 | -0.1204 | 72.0332
-1 | 0.417 | 0.00465 | -0.1215 | 89.6774
-0.5 | 0.4862 | 0.00442 | -0.1226 | 110
0 | 0.5551 | 0.00419 | -0.1237 | 132.4821
0.5 | 0.6232 | 0.00364 | -0.125 | 171.2088
1 | 0.6925 | 0.00366 | -0.1259 | 189.2077
1.5 | 0.7612 | 0.00378 | -0.1266 | 201.3757
2 | 0.8272 | 0.00404 | -0.1267 | 204.7525
3 | 0.9124 | 0.00628 | -0.1183 | 145.2866
3.5 | 0.9538 | 0.0071 | -0.1136 | 134.338
4 | 0.9785 | 0.00786 | -0.1054 | 124.4911
4.5 | 1.0105 | 0.00872 | -0.0989 | 115.883
5 | 1.0516 | 0.0095 | -0.0941 | 110.6947
5.5 | 1.0984 | 0.0102 | -0.0902 | 107.6863
6 | 1.146 | 0.01096 | -0.0864 | 104.562
6.5 | 1.192 | 0.01184 | -0.0823 | 100.6757
7 | 1.2378 | 0.01282 | -0.078 | 96.5523
7.5 | 1.2824 | 0.01394 | -0.0736 | 91.9943
8 | 1.3278 | 0.01515 | -0.0691 | 87.6436
8.5 | 1.3715 | 0.01653 | -0.0644 | 82.9704
9 | 1.4127 | 0.0182 | -0.0593 | 77.6209
9.5 | 1.4516 | 0.02017 | -0.054 | 71.9683
10 | 1.4744 | 0.02322 | -0.0473 | 63.497
10.5 | 1.4692 | 0.02819 | -0.0394 | 52.1178
11 | 1.4425 | 0.03504 | -0.032 | 41.1672
11.5 | 1.414 | 0.04296 | -0.0264 | 32.9143
12 | 1.3828 | 0.0523 | -0.0234 | 26.4398
12.5 | 1.3488 | 0.06307 | -0.0233 | 21.3858
13 | 1.3117 | 0.07542 | -0.0259 | 17.3919
13.5 | 1.2733 | 0.08938 | -0.0314 | 14.2459
14 | 1.2372 | 0.10458 | -0.0395 | 11.8302
14.5 | 1.2091 | 0.11998 | -0.0491 | 10.0775
15 | 1.1871 | 0.13555 | -0.0595 | 8.7577

## 137. Re 18M Mach 0.00 (1)
BIGFOIL.COM POLAR EXPORT
NACA65-514 a=0.8
NACA65-514 a=0.8 |  |  |  | Cl Max: | 1.448 | at alpha= | 10.5 | deg
JavaFoil+Calcfoil stall+Eppler ext transition |  |  |  | L/D Max: | 140.727 | at alpha= | 4 | deg
Re: | 18000000 |  |  | Cd Min: | 0.00516 | at alpha= | -0.5 | deg
Mach: | 0 |  |  | Cl=0 at alpha= | -3.95 | deg
|  |  |  | @ Cl=0.1, Cd= | 0.0057449
|  |  |  | @ Cl=0.4, Cd= | 0.005178
|  |  |  | @ Cl=0.6, Cd= | 0.00557
alpha (deg) | Cl | Cd | Cm | Cl/Cd
-18 | -0.563 | 0.13716 | -0.034 | -4.103
-17.5 | -0.58 | 0.13052 | -0.035 | -4.444
-17 | -0.596 | 0.12357 | -0.036 | -4.825
-16.5 | -0.612 | 0.11418 | -0.037 | -5.359
-16 | -0.625 | 0.10787 | -0.038 | -5.795
-15.5 | -0.638 | 0.09995 | -0.04 | -6.381
-15 | -0.649 | 0.09177 | -0.043 | -7.072
-14.5 | -0.656 | 0.08585 | -0.045 | -7.64
-14 | -0.664 | 0.07588 | -0.049 | -8.757
-13.5 | -0.671 | 0.06338 | -0.054 | -10.584
-13 | -0.735 | 0.02069 | -0.069 | -35.527
-12.5 | -0.735 | 0.01596 | -0.072 | -46.026
-12 | -0.73 | 0.01205 | -0.074 | -60.611
-11.5 | -0.724 | 0.00952 | -0.077 | -76.051
-11 | -0.701 | 0.0088 | -0.079 | -79.719
-10.5 | -0.668 | 0.00836 | -0.08 | -79.946
-10 | -0.632 | 0.00799 | -0.081 | -79.083
-9.5 | -0.592 | 0.00762 | -0.081 | -77.691
-9 | -0.549 | 0.00742 | -0.082 | -73.996
-8.5 | -0.503 | 0.0071 | -0.083 | -70.933
-8 | -0.455 | 0.00689 | -0.084 | -66.059
-7.5 | -0.404 | 0.00672 | -0.085 | -60.171
-7 | -0.351 | 0.00652 | -0.086 | -53.883
-6.5 | -0.297 | 0.00637 | -0.086 | -46.579
-6 | -0.241 | 0.00623 | -0.087 | -38.655
-5.5 | -0.183 | 0.0061 | -0.088 | -30.04
-5 | -0.125 | 0.00602 | -0.089 | -20.738
-4.5 | -0.066 | 0.00594 | -0.09 | -11.053
-4 | -0.006 | 0.00585 | -0.091 | -1.008
-3.5 | 0.054 | 0.00576 | -0.091 | 9.412
-3 | 0.115 | 0.00574 | -0.092 | 19.965
-2.5 | 0.175 | 0.00568 | -0.093 | 30.84
-2 | 0.236 | 0.00566 | -0.094 | 41.639
-1.5 | 0.297 | 0.0053 | -0.095 | 56.041
-1 | 0.358 | 0.00522 | -0.095 | 68.546
-0.5 | 0.418 | 0.00516 | -0.096 | 80.939
0 | 0.479 | 0.00543 | -0.097 | 88.085
0.5 | 0.539 | 0.00554 | -0.098 | 97.313
1 | 0.6 | 0.00557 | -0.099 | 107.642
1.5 | 0.66 | 0.00591 | -0.1 | 111.666
2 | 0.72 | 0.00618 | -0.1 | 116.616
2.5 | 0.78 | 0.00615 | -0.101 | 126.716
3 | 0.836 | 0.00647 | -0.102 | 129.211
3.5 | 0.894 | 0.00687 | -0.103 | 130.156
4 | 0.951 | 0.00676 | -0.103 | 140.727
4.5 | 1.005 | 0.00832 | -0.104 | 120.788
5 | 1.059 | 0.0087 | -0.104 | 121.757
5.5 | 1.111 | 0.00898 | -0.105 | 123.668
6 | 1.161 | 0.00932 | -0.106 | 124.619
6.5 | 1.209 | 0.0097 | -0.106 | 124.682
7 | 1.255 | 0.01009 | -0.107 | 124.323
7.5 | 1.298 | 0.01055 | -0.108 | 123.052
8 | 1.335 | 0.01095 | -0.108 | 121.931
8.5 | 1.367 | 0.01141 | -0.109 | 119.86
9 | 1.395 | 0.01188 | -0.109 | 117.457
9.5 | 1.418 | 0.01243 | -0.11 | 114.039
10 | 1.436 | 0.01294 | -0.111 | 110.926
10.5 | 1.448 | 0.01368 | -0.111 | 105.809
11 | 1.448 | 0.01437 | -0.112 | 100.73
11.5 | 1.441 | 0.01512 | -0.112 | 95.348
12 | 1.428 | 0.01598 | -0.113 | 89.376
12.5 | 1.409 | 0.01681 | -0.113 | 83.806
13 | 1.384 | 0.01778 | -0.114 | 77.841
13.5 | 1.354 | 0.01873 | -0.114 | 72.269
14 | 1.318 | 0.02002 | -0.114 | 65.868
14.5 | 1.279 | 0.02156 | -0.115 | 59.327
15 | 1.237 | 0.02317 | -0.115 | 53.376
15.5 | 1.191 | 0.02506 | -0.115 | 47.521

## 138. Re 18M Mach 0.00 (2)
BIGFOIL.COM POLAR EXPORT
NACA65-514 a=0.8
NACA65-514 a=0.8 |  |  |  | Cl Max: | 1.8949 | at alpha= | 19.5 | deg
XFOIL ncrit=9 |  |  |  | L/D Max: | 161.527 | at alpha= | 1.5 | deg
Re: | 18000000 |  |  | Cd Min: | 0.04529 | at alpha= | 19.5 | deg
Mach: | 0 |  |  | Cl=0 at alpha= | -3.9744 | deg
|  |  |  | @ Cl=0.1, Cd= | 0.0048471
|  |  |  | @ Cl=0.4, Cd= | 0.0043274
|  |  |  | @ Cl=0.6, Cd= | 0.0037738
alpha (deg) | Cl | Cd | Cm | Cl/Cd
-20 | -1.4982 | 0.02471 | -0.1078 | -60.6313
-19.5 | -1.4909 | 0.02196 | -0.1062 | -67.8916
-19 | -1.473 | 0.02008 | -0.1045 | -73.3566
-18.5 | -1.4684 | 0.01774 | -0.1013 | -82.7734
-18 | -1.4693 | 0.01602 | -0.0954 | -91.7166
-17.5 | -1.446 | 0.01512 | -0.0915 | -95.6349
-17 | -1.4084 | 0.01429 | -0.0898 | -98.5584
-16.5 | -1.3667 | 0.01355 | -0.0887 | -100.8635
-16 | -1.3221 | 0.01285 | -0.0879 | -102.8872
-15.5 | -1.2754 | 0.01221 | -0.0873 | -104.4554
-15 | -1.2276 | 0.01158 | -0.0869 | -106.0104
-14.5 | -1.1789 | 0.01092 | -0.0866 | -107.9579
-14 | -1.1292 | 0.01029 | -0.0864 | -109.7376
-13.5 | -1.0777 | 0.00977 | -0.0864 | -110.3071
-13 | -1.0249 | 0.00934 | -0.0865 | -109.7323
-12.5 | -0.9713 | 0.00895 | -0.0868 | -108.5251
-12 | -0.9171 | 0.00859 | -0.0871 | -106.7637
-11.5 | -0.8622 | 0.00825 | -0.0875 | -104.5091
-11 | -0.8069 | 0.00793 | -0.088 | -101.7528
-10.5 | -0.7515 | 0.00761 | -0.0884 | -98.7516
-10 | -0.6959 | 0.00725 | -0.0889 | -95.9862
-9.5 | -0.6397 | 0.00694 | -0.0895 | -92.1758
-9 | -0.5828 | 0.00671 | -0.0901 | -86.8554
-8.5 | -0.5256 | 0.00649 | -0.0908 | -80.9861
-8 | -0.4682 | 0.00628 | -0.0915 | -74.5541
-7 | -0.353 | 0.00586 | -0.093 | -60.2389
-6.5 | -0.2952 | 0.00567 | -0.0938 | -52.0635
-6 | -0.2369 | 0.00552 | -0.0946 | -42.9167
-5.5 | -0.1786 | 0.0054 | -0.0954 | -33.0741
-4.5 | -0.0617 | 0.00513 | -0.0972 | -12.0273
-4 | -0.003 | 0.005 | -0.098 | -0.6
-3.5 | 0.0556 | 0.00493 | -0.0989 | 11.2779
-3 | 0.1145 | 0.00482 | -0.0999 | 23.7552
-2.5 | 0.1731 | 0.00474 | -0.1007 | 36.519
-2 | 0.2319 | 0.00466 | -0.1017 | 49.7639
-1.5 | 0.2904 | 0.00458 | -0.1025 | 63.4061
-1 | 0.3487 | 0.00446 | -0.1034 | 78.1839
0 | 0.4648 | 0.00416 | -0.1052 | 111.7308
0.5 | 0.5221 | 0.00377 | -0.1062 | 138.4881
1 | 0.5791 | 0.00368 | -0.107 | 157.3641
1.5 | 0.6348 | 0.00393 | -0.1074 | 161.5267
2 | 0.6841 | 0.0047 | -0.1068 | 145.5532
2.5 | 0.733 | 0.00545 | -0.106 | 134.4954
3 | 0.7845 | 0.00594 | -0.1057 | 132.0707
3.5 | 0.8365 | 0.00635 | -0.1054 | 131.7323
4 | 0.8872 | 0.00682 | -0.1049 | 130.088
4.5 | 0.9383 | 0.00722 | -0.1044 | 129.9584
5 | 0.9896 | 0.00757 | -0.104 | 130.7266
5.5 | 1.0411 | 0.00786 | -0.1036 | 132.4555
6 | 1.092 | 0.00816 | -0.1031 | 133.8235
6.5 | 1.1418 | 0.00848 | -0.1025 | 134.6462
7 | 1.1908 | 0.00879 | -0.1017 | 135.4721
7.5 | 1.2376 | 0.00915 | -0.1005 | 135.2568
8 | 1.2829 | 0.00951 | -0.099 | 134.9001
8.5 | 1.319 | 0.00985 | -0.0956 | 133.9086
9 | 1.352 | 0.01033 | -0.0918 | 130.8809
9.5 | 1.3873 | 0.01085 | -0.0886 | 127.8618
10 | 1.4238 | 0.01138 | -0.0858 | 125.1142
10.5 | 1.46 | 0.01197 | -0.0832 | 121.9716
11 | 1.4951 | 0.01264 | -0.0804 | 118.2832
11.5 | 1.5273 | 0.01348 | -0.0773 | 113.3012
12 | 1.5602 | 0.01432 | -0.0745 | 108.9525
12.5 | 1.5927 | 0.01522 | -0.0718 | 104.6452
13 | 1.624 | 0.01621 | -0.0691 | 100.1851
13.5 | 1.6531 | 0.01736 | -0.0662 | 95.2247
14 | 1.6776 | 0.01844 | -0.0627 | 90.9761
14.5 | 1.7051 | 0.01984 | -0.06 | 85.9425
15 | 1.7317 | 0.02136 | -0.0574 | 81.0721
15.5 | 1.753 | 0.0233 | -0.0544 | 75.2361
16 | 1.7763 | 0.02521 | -0.0519 | 70.4601
16.5 | 1.7988 | 0.02729 | -0.0496 | 65.9143
17 | 1.8203 | 0.02953 | -0.0475 | 61.6424
17.5 | 1.8385 | 0.03214 | -0.0454 | 57.2029
18 | 1.8492 | 0.03551 | -0.043 | 52.0755
18.5 | 1.8706 | 0.0381 | -0.0417 | 49.0971
19 | 1.8826 | 0.04165 | -0.0401 | 45.2005
19.5 | 1.8949 | 0.04529 | -0.0388 | 41.8393

## 139. Re 18M Mach 0.10 (1)
BIGFOIL.COM POLAR EXPORT
NACA65-514 a=0.8
NACA65-514 a=0.8 |  |  |  | Cl Max: | 1.443 | at alpha= | 10.5 | deg
JavaFoil+Calcfoil stall+Eppler ext transition |  |  |  | L/D Max: | 140.418 | at alpha= | 4 | deg
Re: | 18000000 |  |  | Cd Min: | 0.00515 | at alpha= | -0.5 | deg
Mach: | 0.1 |  |  | Cl=0 at alpha= | -3.95 | deg
|  |  |  | @ Cl=0.1, Cd= | 0.0057446
|  |  |  | @ Cl=0.4, Cd= | 0.0051697
|  |  |  | @ Cl=0.6, Cd= | 0.0055515
alpha (deg) | Cl | Cd | Cm | Cl/Cd
-18 | -0.521 | 0.13999 | -0.034 | -3.719
-17.5 | -0.541 | 0.13247 | -0.035 | -4.085
-17 | -0.561 | 0.12536 | -0.035 | -4.471
-16.5 | -0.579 | 0.11712 | -0.037 | -4.947
-16 | -0.596 | 0.11038 | -0.038 | -5.4
-15.5 | -0.611 | 0.10412 | -0.038 | -5.864
-15 | -0.626 | 0.09421 | -0.042 | -6.641
-14.5 | -0.635 | 0.0894 | -0.043 | -7.102
-14 | -0.645 | 0.08057 | -0.046 | -8
-13.5 | -0.647 | 0.07245 | -0.049 | -8.936
-13 | -0.723 | 0.02107 | -0.07 | -34.316
-12.5 | -0.716 | 0.01914 | -0.071 | -37.395
-12 | -0.717 | 0.01335 | -0.074 | -53.711
-11.5 | -0.715 | 0.0099 | -0.077 | -72.224
-11 | -0.698 | 0.00906 | -0.079 | -76.986
-10.5 | -0.666 | 0.00852 | -0.08 | -78.193
-10 | -0.631 | 0.00808 | -0.081 | -78.035
-9.5 | -0.592 | 0.0077 | -0.082 | -76.852
-9 | -0.549 | 0.00744 | -0.083 | -73.879
-8.5 | -0.504 | 0.00716 | -0.083 | -70.377
-8 | -0.456 | 0.00692 | -0.084 | -65.872
-7.5 | -0.405 | 0.00673 | -0.085 | -60.245
-7 | -0.353 | 0.00655 | -0.086 | -53.826
-6.5 | -0.298 | 0.00639 | -0.087 | -46.6
-6 | -0.242 | 0.00624 | -0.088 | -38.701
-5.5 | -0.184 | 0.00612 | -0.088 | -30.096
-5 | -0.125 | 0.00603 | -0.089 | -20.789
-4.5 | -0.066 | 0.00595 | -0.09 | -11.078
-4 | -0.006 | 0.00583 | -0.091 | -1.017
-3.5 | 0.054 | 0.00582 | -0.092 | 9.348
-3 | 0.115 | 0.00572 | -0.093 | 20.114
-2.5 | 0.176 | 0.00569 | -0.093 | 30.902
-2 | 0.237 | 0.00565 | -0.094 | 41.967
-1.5 | 0.299 | 0.00531 | -0.095 | 56.18
-1 | 0.359 | 0.00521 | -0.096 | 68.986
-0.5 | 0.42 | 0.00515 | -0.097 | 81.605
0 | 0.481 | 0.00542 | -0.098 | 88.7
0.5 | 0.542 | 0.00558 | -0.098 | 97.147
1 | 0.603 | 0.00555 | -0.099 | 108.559
1.5 | 0.663 | 0.0059 | -0.1 | 112.457
2 | 0.724 | 0.00617 | -0.101 | 117.411
2.5 | 0.784 | 0.00619 | -0.102 | 126.523
3 | 0.84 | 0.00654 | -0.102 | 128.452
3.5 | 0.898 | 0.00687 | -0.103 | 130.809
4 | 0.955 | 0.0068 | -0.104 | 140.418
4.5 | 1.01 | 0.00837 | -0.104 | 120.676
5 | 1.064 | 0.00875 | -0.105 | 121.617
5.5 | 1.116 | 0.00904 | -0.106 | 123.477
6 | 1.166 | 0.0094 | -0.106 | 124.094
6.5 | 1.214 | 0.00975 | -0.107 | 124.469
7 | 1.259 | 0.01017 | -0.108 | 123.854
7.5 | 1.302 | 0.01065 | -0.108 | 122.261
8 | 1.338 | 0.01107 | -0.109 | 120.888
8.5 | 1.37 | 0.01151 | -0.109 | 119.01
9 | 1.397 | 0.01202 | -0.11 | 116.224
9.5 | 1.418 | 0.01256 | -0.111 | 112.873
10 | 1.434 | 0.01311 | -0.111 | 109.392
10.5 | 1.443 | 0.01386 | -0.112 | 104.156
11 | 1.44 | 0.01457 | -0.112 | 98.847
11.5 | 1.43 | 0.01548 | -0.113 | 92.348
12 | 1.413 | 0.01625 | -0.113 | 86.946
12.5 | 1.389 | 0.01711 | -0.114 | 81.15
13 | 1.358 | 0.01814 | -0.114 | 74.866
13.5 | 1.323 | 0.01914 | -0.114 | 69.096
14 | 1.282 | 0.02056 | -0.115 | 62.35
14.5 | 1.236 | 0.02218 | -0.115 | 55.736
15 | 1.187 | 0.02431 | -0.115 | 48.809
15.5 | 1.133 | 0.02693 | -0.115 | 42.094

## 140. Re 18M Mach 0.10 (2)
BIGFOIL.COM POLAR EXPORT
NACA65-514 a=0.8
NACA65-514 a=0.8 |  |  |  | Cl Max: | 1.9006 | at alpha= | 20 | deg
XFOIL ncrit=9 |  |  |  | L/D Max: | 163.427 | at alpha= | 1.5 | deg
Re: | 18000000 |  |  | Cd Min: | 0.0526 | at alpha= | 20 | deg
Mach: | 0.1 |  |  | Cl=0 at alpha= | -3.9738 | deg
|  |  |  | @ Cl=0.1, Cd= | 0.0048557
|  |  |  | @ Cl=0.4, Cd= | 0.0043355
|  |  |  | @ Cl=0.6, Cd= | 0.0037435
alpha (deg) | Cl | Cd | Cm | Cl/Cd
-20 | -1.4694 | 0.02877 | -0.1132 | -51.074
-19.5 | -1.4704 | 0.02504 | -0.1121 | -58.722
-19 | -1.4594 | 0.02243 | -0.1106 | -65.0646
-18.5 | -1.4472 | 0.02009 | -0.1084 | -72.0358
-18 | -1.445 | 0.01764 | -0.1047 | -81.9161
-17.5 | -1.4433 | 0.01609 | -0.0985 | -89.7017
-17 | -1.4176 | 0.01503 | -0.0948 | -94.318
-16.5 | -1.3783 | 0.01415 | -0.093 | -97.4064
-16 | -1.3347 | 0.01336 | -0.0917 | -99.9027
-15.5 | -1.2882 | 0.01264 | -0.0907 | -101.9146
-15 | -1.2398 | 0.01199 | -0.09 | -103.4028
-14.5 | -1.1903 | 0.01133 | -0.0894 | -105.0574
-14 | -1.1401 | 0.01066 | -0.089 | -106.9512
-13.5 | -1.0887 | 0.01003 | -0.0887 | -108.5444
-13 | -1.0355 | 0.00953 | -0.0886 | -108.6569
-12 | -0.9263 | 0.00873 | -0.0888 | -106.1054
-11.5 | -0.8707 | 0.00837 | -0.089 | -104.0263
-11 | -0.8147 | 0.00803 | -0.0893 | -101.457
-10.5 | -0.7584 | 0.00771 | -0.0897 | -98.3658
-10 | -0.7021 | 0.00734 | -0.0901 | -95.654
-9.5 | -0.6454 | 0.007 | -0.0905 | -92.2
-9 | -0.588 | 0.00675 | -0.0911 | -87.1111
-8.5 | -0.5301 | 0.00652 | -0.0917 | -81.3037
-8 | -0.4721 | 0.00631 | -0.0924 | -74.8177
-7.5 | -0.414 | 0.00613 | -0.093 | -67.5367
-7 | -0.3557 | 0.00589 | -0.0937 | -60.3905
-6.5 | -0.2975 | 0.00569 | -0.0945 | -52.2847
-6 | -0.2388 | 0.00553 | -0.0953 | -43.1826
-5.5 | -0.18 | 0.00541 | -0.0961 | -33.2717
-4.5 | -0.0621 | 0.00514 | -0.0977 | -12.0817
-4 | -0.0031 | 0.00501 | -0.0986 | -0.61876
-3.5 | 0.056 | 0.00493 | -0.0995 | 11.359
-3 | 0.1152 | 0.00483 | -0.1004 | 23.8509
-2.5 | 0.1742 | 0.00475 | -0.1013 | 36.6737
-2 | 0.2334 | 0.00466 | -0.1022 | 50.0858
-1.5 | 0.2922 | 0.00458 | -0.1031 | 63.7991
-1 | 0.3509 | 0.00447 | -0.104 | 78.5011
-0.5 | 0.4093 | 0.00431 | -0.1049 | 94.9652
0 | 0.4677 | 0.00416 | -0.1058 | 112.4279
0.5 | 0.5253 | 0.00377 | -0.1068 | 139.3369
1 | 0.5828 | 0.00367 | -0.1076 | 158.8011
1.5 | 0.639 | 0.00391 | -0.1081 | 163.4271
2 | 0.6882 | 0.0047 | -0.1073 | 146.4255
2.5 | 0.7373 | 0.00544 | -0.1065 | 135.5331
3 | 0.7888 | 0.00595 | -0.1061 | 132.5714
3.5 | 0.841 | 0.00637 | -0.1058 | 132.0251
4 | 0.8917 | 0.00685 | -0.1052 | 130.1752
4.5 | 0.9428 | 0.00726 | -0.1047 | 129.8623
5 | 0.9943 | 0.00761 | -0.1042 | 130.657
5.5 | 1.046 | 0.00791 | -0.1037 | 132.2377
6 | 1.0972 | 0.00821 | -0.1032 | 133.6419
6.5 | 1.1468 | 0.00853 | -0.1024 | 134.4431
7 | 1.1959 | 0.00885 | -0.1015 | 135.1299
7.5 | 1.2423 | 0.00922 | -0.1001 | 134.7397
8 | 1.2856 | 0.00957 | -0.098 | 134.3365
8.5 | 1.3189 | 0.00995 | -0.0939 | 132.5528
9 | 1.3532 | 0.01046 | -0.0903 | 129.369
9.5 | 1.3893 | 0.01101 | -0.0872 | 126.1853
10 | 1.4265 | 0.01157 | -0.0844 | 123.293
10.5 | 1.4628 | 0.01219 | -0.0817 | 120
11 | 1.4974 | 0.01293 | -0.0787 | 115.8082
11.5 | 1.5295 | 0.01382 | -0.0755 | 110.6729
12 | 1.5633 | 0.01468 | -0.0727 | 106.4918
12.5 | 1.5967 | 0.01561 | -0.07 | 102.287
13 | 1.6277 | 0.01669 | -0.0671 | 97.5255
13.5 | 1.6549 | 0.018 | -0.0639 | 91.9389
14 | 1.6807 | 0.01909 | -0.0605 | 88.0409
14.5 | 1.7056 | 0.02072 | -0.0574 | 82.3166
15 | 1.7318 | 0.02238 | -0.0547 | 77.3816
15.5 | 1.7541 | 0.02438 | -0.0518 | 71.9483
16 | 1.7785 | 0.02636 | -0.0494 | 67.4697
16.5 | 1.7994 | 0.02869 | -0.047 | 62.7187
17 | 1.8204 | 0.03113 | -0.0448 | 58.4774
17.5 | 1.8361 | 0.03412 | -0.0425 | 53.813
18 | 1.8471 | 0.03765 | -0.0403 | 49.0598
18.5 | 1.8664 | 0.04062 | -0.0389 | 45.9478
19 | 1.878 | 0.04441 | -0.0374 | 42.2878
20 | 1.9006 | 0.0526 | -0.0355 | 36.1331

## 141. Re 18M Mach 0.25 (1)
BIGFOIL.COM POLAR EXPORT
NACA65-514 a=0.8
NACA65-514 a=0.8 |  |  |  | Cl Max: | 1.409 | at alpha= | 10 | deg
JavaFoil+Calcfoil stall+Eppler ext transition |  |  |  | L/D Max: | 139.241 | at alpha= | 3.5 | deg
Re: | 18000000 |  |  | Cd Min: | 0.0052 | at alpha= | -0.5 | deg
Mach: | 0.25 |  |  | Cl=0 at alpha= | -3.9516 | deg
|  |  |  | @ Cl=0.1, Cd= | 0.0058032
|  |  |  | @ Cl=0.4, Cd= | 0.0052254
|  |  |  | @ Cl=0.6, Cd= | 0.0056908
alpha (deg) | Cl | Cd | Cm | Cl/Cd
-15.5 | -0.382 | 0.1179 | -0.035 | -3.238
-15 | -0.427 | 0.11255 | -0.036 | -3.796
-14.5 | -0.468 | 0.10304 | -0.037 | -4.54
-14 | -0.503 | 0.09393 | -0.038 | -5.356
-13.5 | -0.527 | 0.08757 | -0.04 | -6.014
-13 | -0.544 | 0.08125 | -0.042 | -6.699
-12.5 | -0.557 | 0.07377 | -0.046 | -7.552
-12 | -0.56 | 0.069 | -0.047 | -8.114
-11.5 | -0.563 | 0.05749 | -0.054 | -9.787
-11 | -0.627 | 0.01508 | -0.076 | -41.57
-10.5 | -0.633 | 0.00974 | -0.081 | -65.03
-10 | -0.617 | 0.00871 | -0.083 | -70.85
-9.5 | -0.585 | 0.00815 | -0.084 | -71.835
-9 | -0.548 | 0.0078 | -0.085 | -70.291
-8.5 | -0.506 | 0.00745 | -0.086 | -67.987
-8 | -0.46 | 0.00715 | -0.087 | -64.438
-7.5 | -0.411 | 0.00688 | -0.087 | -59.804
-7 | -0.359 | 0.0067 | -0.088 | -53.536
-6.5 | -0.304 | 0.0065 | -0.089 | -46.806
-6 | -0.247 | 0.00633 | -0.09 | -39.014
-5.5 | -0.189 | 0.00619 | -0.091 | -30.456
-5 | -0.129 | 0.0061 | -0.092 | -21.069
-4.5 | -0.068 | 0.00601 | -0.093 | -11.254
-4 | -0.006 | 0.00592 | -0.093 | -1.027
-3.5 | 0.056 | 0.00586 | -0.094 | 9.546
-3 | 0.118 | 0.00578 | -0.095 | 20.452
-2.5 | 0.181 | 0.00572 | -0.096 | 31.604
-2 | 0.243 | 0.0057 | -0.097 | 42.696
-1.5 | 0.307 | 0.00538 | -0.098 | 57.001
-1 | 0.369 | 0.00525 | -0.099 | 70.376
-0.5 | 0.432 | 0.0052 | -0.099 | 83.044
0 | 0.494 | 0.00547 | -0.1 | 90.402
0.5 | 0.557 | 0.00567 | -0.101 | 98.2
1 | 0.619 | 0.0057 | -0.102 | 108.592
1.5 | 0.682 | 0.00601 | -0.103 | 113.42
2 | 0.744 | 0.00602 | -0.104 | 123.637
2.5 | 0.805 | 0.00635 | -0.104 | 126.81
3 | 0.863 | 0.00667 | -0.105 | 129.361
3.5 | 0.922 | 0.00662 | -0.106 | 139.241
4 | 0.979 | 0.00781 | -0.106 | 125.414
4.5 | 1.035 | 0.00872 | -0.107 | 118.677
5 | 1.089 | 0.00905 | -0.108 | 120.424
5.5 | 1.142 | 0.00938 | -0.108 | 121.698
6 | 1.192 | 0.00976 | -0.109 | 122.106
6.5 | 1.239 | 0.0102 | -0.11 | 121.446
7 | 1.283 | 0.01066 | -0.11 | 120.35
7.5 | 1.323 | 0.01118 | -0.111 | 118.342
8 | 1.355 | 0.01167 | -0.112 | 116.148
8.5 | 1.38 | 0.01223 | -0.112 | 112.809
9 | 1.398 | 0.01276 | -0.113 | 109.515
9.5 | 1.408 | 0.0134 | -0.113 | 105.037
10 | 1.409 | 0.01421 | -0.114 | 99.156
10.5 | 1.4 | 0.015 | -0.114 | 93.344
11 | 1.372 | 0.01611 | -0.115 | 85.151
11.5 | 1.331 | 0.01717 | -0.115 | 77.493
12 | 1.278 | 0.01822 | -0.116 | 70.146
12.5 | 1.213 | 0.01963 | -0.116 | 61.781
13 | 1.138 | 0.02104 | -0.117 | 54.07
13.5 | 1.049 | 0.0238 | -0.116 | 44.071
14 | 0.916 | 0.03774 | -0.11 | 24.261
14.5 | 0.73 | 0.09777 | -0.073 | 7.463
15 | 0.638 | 0.11037 | -0.065 | 5.78

## 142. Re 18M Mach 0.25 (2)
BIGFOIL.COM POLAR EXPORT
NACA65-514 a=0.8
NACA65-514 a=0.8 |  |  |  | Cl Max: | 1.8539 | at alpha= | 19.5 | deg
XFOIL ncrit=9 |  |  |  | L/D Max: | 173.22 | at alpha= | 1.5 | deg
Re: | 18000000 |  |  | Cd Min: | 0.18653 | at alpha= | -20 | deg
Mach: | 0.25 |  |  | Cl=0 at alpha= | -3.9691 | deg
|  |  |  | @ Cl=0.1, Cd= | 0.0048978
|  |  |  | @ Cl=0.4, Cd= | 0.004384
|  |  |  | @ Cl=0.6, Cd= | 0.0036453
alpha (deg) | Cl | Cd | Cm | Cl/Cd
-20 | -0.5706 | 0.18653 | -0.0268 | -3.059
-19.5 | -1.0439 | 0.08775 | -0.0939 | -11.8963
-19 | -1.1502 | 0.06386 | -0.1129 | -18.0113
-18 | -1.2442 | 0.03997 | -0.1289 | -31.1283
-17.5 | -1.269 | 0.03297 | -0.1308 | -38.4895
-17 | -1.3077 | 0.02613 | -0.1304 | -50.0459
-16.5 | -1.3011 | 0.02281 | -0.1281 | -57.0408
-16 | -1.3157 | 0.01894 | -0.1237 | -69.4667
-15.5 | -1.3174 | 0.01694 | -0.1166 | -77.7686
-15 | -1.2955 | 0.01519 | -0.1111 | -85.2864
-14.5 | -1.2526 | 0.01387 | -0.1079 | -90.31
-14 | -1.202 | 0.01286 | -0.1054 | -93.4681
-13.5 | -1.148 | 0.01199 | -0.1035 | -95.7465
-13 | -1.0938 | 0.01107 | -0.1017 | -98.8076
-12.5 | -1.0372 | 0.01031 | -0.1002 | -100.6014
-12 | -0.9789 | 0.00968 | -0.0992 | -101.126
-11.5 | -0.9193 | 0.00915 | -0.0983 | -100.4699
-11 | -0.859 | 0.0087 | -0.0977 | -98.7356
-10.5 | -0.7983 | 0.00831 | -0.0973 | -96.065
-10 | -0.7378 | 0.00789 | -0.097 | -93.5108
-9.5 | -0.6775 | 0.00744 | -0.0968 | -91.0618
-9 | -0.6169 | 0.00706 | -0.0967 | -87.3796
-8.5 | -0.5558 | 0.00676 | -0.0968 | -82.2189
-8 | -0.4944 | 0.0065 | -0.0971 | -76.0615
-7.5 | -0.433 | 0.00628 | -0.0974 | -68.949
-7 | -0.3715 | 0.00607 | -0.0979 | -61.2026
-6.5 | -0.3104 | 0.00582 | -0.0983 | -53.3333
-6 | -0.2492 | 0.00563 | -0.0989 | -44.2629
-5.5 | -0.1877 | 0.00547 | -0.0996 | -34.3144
-5 | -0.1264 | 0.00535 | -0.1003 | -23.6262
-4.5 | -0.0649 | 0.0052 | -0.101 | -12.4808
-4 | -0.0038 | 0.00507 | -0.1018 | -0.74951
-3.5 | 0.0576 | 0.00496 | -0.1027 | 11.6129
-3 | 0.119 | 0.00487 | -0.1036 | 24.4353
-2.5 | 0.1802 | 0.00477 | -0.1045 | 37.7778
-2 | 0.2414 | 0.00468 | -0.1054 | 51.5812
-1.5 | 0.3024 | 0.00461 | -0.1063 | 65.5965
-0.5 | 0.4233 | 0.00433 | -0.1082 | 97.7598
0 | 0.4837 | 0.00415 | -0.1091 | 116.5542
0.5 | 0.5431 | 0.00375 | -0.1101 | 144.8267
1 | 0.6029 | 0.00364 | -0.111 | 165.6319
1.5 | 0.6617 | 0.00382 | -0.1116 | 173.2199
2 | 0.7115 | 0.00466 | -0.1106 | 152.6824
2.5 | 0.7607 | 0.00546 | -0.1094 | 139.3223
3 | 0.8124 | 0.00603 | -0.1086 | 134.7264
3.5 | 0.8652 | 0.00648 | -0.108 | 133.5185
4 | 0.9163 | 0.007 | -0.107 | 130.9
4.5 | 0.9673 | 0.00746 | -0.1059 | 129.6649
5.5 | 1.0713 | 0.00816 | -0.104 | 131.2868
6 | 1.1228 | 0.00847 | -0.1029 | 132.562
6.5 | 1.1714 | 0.00883 | -0.1012 | 132.6614
7 | 1.2137 | 0.00917 | -0.0982 | 132.3555
7.5 | 1.2485 | 0.00962 | -0.0937 | 129.7817
8 | 1.2881 | 0.0101 | -0.0904 | 127.5347
8.5 | 1.327 | 0.01066 | -0.087 | 124.4841
9 | 1.3645 | 0.01133 | -0.0835 | 120.4325
9.5 | 1.4034 | 0.01201 | -0.0803 | 116.8526
10 | 1.4422 | 0.01274 | -0.0772 | 113.2025
10.5 | 1.4793 | 0.01359 | -0.0739 | 108.8521
11 | 1.5129 | 0.01465 | -0.0702 | 103.2696
11.5 | 1.5475 | 0.01573 | -0.0668 | 98.3789
12 | 1.5812 | 0.01691 | -0.0634 | 93.5068
12.5 | 1.6108 | 0.01838 | -0.0596 | 87.6387
13 | 1.6411 | 0.01991 | -0.0561 | 82.4259
14 | 1.692 | 0.02346 | -0.0485 | 72.1228
14.5 | 1.7187 | 0.0256 | -0.0453 | 67.1367
15 | 1.7453 | 0.0279 | -0.0424 | 62.5556
15.5 | 1.7611 | 0.03109 | -0.0389 | 56.6452
16 | 1.7832 | 0.03404 | -0.0363 | 52.3854
16.5 | 1.8004 | 0.03752 | -0.0336 | 47.9851
17 | 1.8162 | 0.04134 | -0.0314 | 43.9332
17.5 | 1.83 | 0.04552 | -0.0294 | 40.2021
18 | 1.8406 | 0.05024 | -0.0278 | 36.6361
18.5 | 1.8503 | 0.05532 | -0.0267 | 33.4472
19 | 1.8538 | 0.06126 | -0.0261 | 30.2612
19.5 | 1.8539 | 0.06795 | -0.0261 | 27.2833
20 | 1.8448 | 0.07601 | -0.027 | 24.2705

## 143. Re 18M Mach 0.50 (1)
BIGFOIL.COM POLAR EXPORT
NACA65-514 a=0.8
NACA65-514 a=0.8 |  |  |  | Cl Max: | 1.328 | at alpha= | 7 | deg
JavaFoil+Calcfoil stall+Eppler ext transition |  |  |  | L/D Max: | 139.803 | at alpha= | 1.5 | deg
Re: | 18000000 |  |  | Cd Min: | 0.00542 | at alpha= | -0.5 | deg
Mach: | 0.5 |  |  | Cl=0 at alpha= | -3.9493 | deg
|  |  |  | @ Cl=0.1, Cd= | 0.0060657
|  |  |  | @ Cl=0.4, Cd= | 0.005578
|  |  |  | @ Cl=0.6, Cd= | 0.005671
alpha (deg) | Cl | Cd | Cm | Cl/Cd
-20 | -0.89 | 0.17509 | -0.044 | -5.082
-19.5 | -0.864 | 0.15891 | -0.045 | -5.437
-19 | -0.836 | 0.15533 | -0.045 | -5.381
-18.5 | -0.808 | 0.15031 | -0.045 | -5.375
-18 | -0.78 | 0.14337 | -0.045 | -5.441
-17.5 | -0.753 | 0.13641 | -0.045 | -5.518
-17 | -0.726 | 0.12888 | -0.045 | -5.629
-16.5 | -0.698 | 0.12367 | -0.046 | -5.645
-16 | -0.67 | 0.11616 | -0.046 | -5.771
-15.5 | -0.648 | 0.09702 | -0.051 | -6.68
-15 | -0.625 | 0.0871 | -0.055 | -7.176
-14.5 | -0.611 | 0.06829 | -0.062 | -8.952
-14 | -0.559 | 0.09746 | -0.046 | -5.734
-13.5 | -0.532 | 0.08907 | -0.048 | -5.974
-13 | -0.507 | 0.07892 | -0.052 | -6.427
-12.5 | -0.485 | 0.06796 | -0.058 | -7.139
-12 | -0.508 | 0.02465 | -0.08 | -20.595
-11.5 | -0.493 | 0.01555 | -0.085 | -31.699
-11 | -0.466 | 0.01299 | -0.087 | -35.866
-10.5 | -0.364 | 0.06806 | -0.046 | -5.348
-10 | -0.337 | 0.06137 | -0.049 | -5.49
-9.5 | -0.311 | 0.05435 | -0.055 | -5.731
-9 | -0.333 | 0.01194 | -0.09 | -27.878
-8.5 | -0.314 | 0.00868 | -0.096 | -36.15
-8 | -0.225 | 0.05089 | -0.047 | -4.422
-7.5 | -0.279 | 0.04878 | -0.043 | -5.728
-7 | -0.354 | 0.00768 | -0.099 | -46.097
-6.5 | -0.317 | 0.00719 | -0.1 | -44.027
-6 | -0.265 | 0.0069 | -0.101 | -38.371
-5.5 | -0.205 | 0.00667 | -0.102 | -30.795
-5 | -0.141 | 0.00645 | -0.103 | -21.918
-4.5 | -0.075 | 0.00632 | -0.104 | -11.825
-4 | -0.007 | 0.00623 | -0.105 | -1.083
-3.5 | 0.062 | 0.00612 | -0.105 | 10.169
-3 | 0.132 | 0.00602 | -0.106 | 21.882
-2.5 | 0.202 | 0.006 | -0.107 | 33.639
-2 | 0.272 | 0.00593 | -0.108 | 45.848
-1.5 | 0.343 | 0.00592 | -0.109 | 57.958
-1 | 0.413 | 0.0055 | -0.11 | 75.107
-0.5 | 0.483 | 0.00542 | -0.111 | 89.07
0 | 0.553 | 0.00553 | -0.112 | 100.029
0.5 | 0.623 | 0.00574 | -0.113 | 108.372
1 | 0.691 | 0.00584 | -0.114 | 118.389
1.5 | 0.76 | 0.00543 | -0.115 | 139.803
2 | 0.828 | 0.00674 | -0.115 | 122.761
2.5 | 0.896 | 0.00718 | -0.116 | 124.688
3 | 0.957 | 0.00773 | -0.117 | 123.782
3.5 | 1.021 | 0.00829 | -0.118 | 123.183
4 | 1.083 | 0.00963 | -0.118 | 112.466
4.5 | 1.142 | 0.01017 | -0.119 | 112.232
5 | 1.197 | 0.01066 | -0.12 | 112.243
5.5 | 1.246 | 0.01123 | -0.12 | 110.961
6 | 1.288 | 0.01186 | -0.121 | 108.588
6.5 | 1.317 | 0.01265 | -0.122 | 104.139
7 | 1.328 | 0.01343 | -0.122 | 98.876
7.5 | 1.307 | 0.0145 | -0.123 | 90.158
8 | 1.153 | 0.0158 | -0.124 | 72.957
8.5 | 0.828 | 0.01697 | -0.124 | 48.808
9 | 0.859 | 0.01837 | -0.125 | 46.746
9.5 | 0.892 | 0.01788 | -0.126 | 49.867
10 | 0.922 | 0.01956 | -0.126 | 47.126
10.5 | 0.951 | 0.02155 | -0.126 | 44.129
11 | 0.823 | 0.07331 | -0.076 | 11.229
11.5 | 1.013 | 0.02263 | -0.128 | 44.791
12 | 1.041 | 0.02495 | -0.128 | 41.743

## 144. Re 18M Mach 0.50 (2)
BIGFOIL.COM POLAR EXPORT
NACA65-514 a=0.8
NACA65-514 a=0.8 |  |  |  | Cl Max: | 1.4848 | at alpha= | 10 | deg
XFOIL ncrit=9 |  |  |  | L/D Max: | 203.067 | at alpha= | 1.5 | deg
Re: | 18000000 |  |  | Cd Min: | 0.22882 | at alpha= | -20 | deg
Mach: | 0.5 |  |  | Cl=0 at alpha= | -3.9509 | deg
|  |  |  | @ Cl=0.1, Cd= | 0.0051
|  |  |  | @ Cl=0.4, Cd= | 0.0046396
|  |  |  | @ Cl=0.6, Cd= | 0.0038503
alpha (deg) | Cl | Cd | Cm | Cl/Cd
-20 | -0.527 | 0.22882 | -0.0193 | -2.3031
-19.5 | -0.5093 | 0.21934 | -0.0247 | -2.322
-19 | -0.4901 | 0.21067 | -0.03 | -2.3264
-18.5 | -0.4692 | 0.20281 | -0.0352 | -2.3135
-18 | -0.4505 | 0.1941 | -0.0404 | -2.321
-17.5 | -0.4391 | 0.18327 | -0.0464 | -2.3959
-17 | -0.4147 | 0.17663 | -0.0511 | -2.3478
-16.5 | -0.3973 | 0.1682 | -0.0563 | -2.3621
-16 | -0.3762 | 0.16083 | -0.0611 | -2.3391
-15.5 | -0.3672 | 0.15041 | -0.0672 | -2.4413
-15 | -0.3493 | 0.14262 | -0.0722 | -2.4492
-14.5 | -0.3346 | 0.13423 | -0.0773 | -2.4927
-14 | -0.3173 | 0.12671 | -0.0821 | -2.5041
-13.5 | -0.3172 | 0.1159 | -0.0886 | -2.7368
-13 | -0.3092 | 0.10725 | -0.0939 | -2.883
-12.5 | -0.3228 | 0.09553 | -0.1012 | -3.379
-12 | -0.3183 | 0.08736 | -0.1062 | -3.6435
-11.5 | -0.3349 | 0.07655 | -0.1132 | -4.3749
-11 | -0.3446 | 0.0671 | -0.1193 | -5.1356
-10.5 | -0.365 | 0.0551 | -0.128 | -6.6243
-10 | -0.3839 | 0.04369 | -0.1372 | -8.7869
-9.5 | -0.4107 | 0.03598 | -0.141 | -11.4147
-9 | -0.4491 | 0.02955 | -0.1403 | -15.198
-8.5 | -0.4886 | 0.02456 | -0.1334 | -19.8941
-8 | -0.5036 | 0.01755 | -0.1285 | -28.6952
-7.5 | -0.4948 | 0.01076 | -0.1237 | -45.9851
-7 | -0.4443 | 0.00766 | -0.12 | -58.0026
-6.5 | -0.3735 | 0.00674 | -0.118 | -55.4154
-6 | -0.2995 | 0.00625 | -0.1168 | -47.92
-5.5 | -0.2257 | 0.00591 | -0.1162 | -38.1895
-5 | -0.1521 | 0.00567 | -0.116 | -26.8254
-4.5 | -0.0794 | 0.00549 | -0.1161 | -14.4627
-4 | -0.007 | 0.00532 | -0.1165 | -1.3158
-3.5 | 0.0643 | 0.00517 | -0.1169 | 12.4371
-3 | 0.1357 | 0.00503 | -0.1177 | 26.9781
-2.5 | 0.2065 | 0.00494 | -0.1185 | 41.8016
-2 | 0.277 | 0.00483 | -0.1195 | 57.3499
-1.5 | 0.3475 | 0.00473 | -0.1205 | 73.4672
-1 | 0.4172 | 0.00461 | -0.1216 | 90.4989
-0.5 | 0.4868 | 0.00439 | -0.1227 | 110.8884
0 | 0.5557 | 0.00417 | -0.1238 | 133.2614
0.5 | 0.6236 | 0.00368 | -0.125 | 169.4565
1 | 0.6926 | 0.00364 | -0.1259 | 190.2747
1.5 | 0.7615 | 0.00375 | -0.1266 | 203.0667
2.5 | 0.867 | 0.00537 | -0.1222 | 161.4525
3 | 0.9106 | 0.00632 | -0.118 | 144.0823
3.5 | 0.9544 | 0.00708 | -0.1137 | 134.8023
4 | 0.981 | 0.00779 | -0.1058 | 125.9307
4.5 | 1.0149 | 0.0086 | -0.0996 | 118.0116
5 | 1.0579 | 0.00929 | -0.0951 | 113.8751
5.5 | 1.1049 | 0.00998 | -0.0912 | 110.7114
6 | 1.1522 | 0.01072 | -0.0872 | 107.4813
6.5 | 1.1993 | 0.01156 | -0.0832 | 103.7457
7 | 1.2449 | 0.01253 | -0.0789 | 99.3536
7.5 | 1.2909 | 0.01359 | -0.0745 | 94.989
8 | 1.3367 | 0.01475 | -0.07 | 90.6237
8.5 | 1.3805 | 0.01611 | -0.0653 | 85.6921
9 | 1.4207 | 0.01779 | -0.06 | 79.8595
9.5 | 1.4619 | 0.01962 | -0.0547 | 74.5107
10 | 1.4848 | 0.02263 | -0.0479 | 65.612
10.5 | 1.4779 | 0.02764 | -0.0397 | 53.4696
11 | 1.4489 | 0.03455 | -0.0321 | 41.9363
11.5 | 1.4207 | 0.04241 | -0.0263 | 33.4992
12 | 1.3892 | 0.05171 | -0.0233 | 26.8652
12.5 | 1.3551 | 0.0624 | -0.023 | 21.7163
13 | 1.3164 | 0.07487 | -0.0256 | 17.5825
13.5 | 1.2775 | 0.08881 | -0.031 | 14.3846
14 | 1.2409 | 0.10404 | -0.0391 | 11.9271
14.5 | 1.213 | 0.11935 | -0.0486 | 10.1634
15 | 1.1907 | 0.1349 | -0.059 | 8.8265

## 145. Re 20M Mach 0.00 (1)
BIGFOIL.COM POLAR EXPORT
NACA65-514 a=0.8
NACA65-514 a=0.8 |  |  |  | Cl Max: | 1.449 | at alpha= | 10.5 | deg
JavaFoil+Calcfoil stall+Eppler ext transition |  |  |  | L/D Max: | 143.916 | at alpha= | 4.5 | deg
Re: | 20000000 |  |  | Cd Min: | 0.00532 | at alpha= | -1 | deg
Mach: | 0 |  |  | Cl=0 at alpha= | -3.95 | deg
|  |  |  | @ Cl=0.1, Cd= | 0.0056946
|  |  |  | @ Cl=0.4, Cd= | 0.00546
|  |  |  | @ Cl=0.6, Cd= | 0.00587
alpha (deg) | Cl | Cd | Cm | Cl/Cd
-18 | -0.563 | 0.13597 | -0.035 | -4.14
-17.5 | -0.58 | 0.12933 | -0.035 | -4.486
-17 | -0.596 | 0.12241 | -0.036 | -4.871
-16.5 | -0.612 | 0.11349 | -0.038 | -5.394
-16 | -0.626 | 0.10711 | -0.039 | -5.84
-15.5 | -0.637 | 0.10172 | -0.04 | -6.261
-15 | -0.65 | 0.09051 | -0.044 | -7.181
-14.5 | -0.657 | 0.08429 | -0.045 | -7.799
-14 | -0.668 | 0.07284 | -0.05 | -9.168
-13.5 | -0.684 | 0.05327 | -0.058 | -12.845
-13 | -0.741 | 0.01855 | -0.07 | -39.941
-12.5 | -0.738 | 0.0149 | -0.072 | -49.541
-12 | -0.737 | 0.01095 | -0.075 | -67.271
-11.5 | -0.725 | 0.0094 | -0.077 | -77.143
-11 | -0.701 | 0.00875 | -0.079 | -80.163
-10.5 | -0.668 | 0.00823 | -0.08 | -81.221
-10 | -0.632 | 0.00788 | -0.081 | -80.21
-9.5 | -0.592 | 0.00758 | -0.081 | -78.104
-9 | -0.549 | 0.0073 | -0.082 | -75.185
-8.5 | -0.503 | 0.00705 | -0.083 | -71.418
-8 | -0.455 | 0.00682 | -0.084 | -66.741
-7.5 | -0.404 | 0.00661 | -0.085 | -61.123
-7 | -0.351 | 0.00644 | -0.086 | -54.558
-6.5 | -0.297 | 0.00629 | -0.086 | -47.163
-6 | -0.241 | 0.00617 | -0.087 | -39.019
-5.5 | -0.183 | 0.00606 | -0.088 | -30.219
-5 | -0.125 | 0.00598 | -0.089 | -20.884
-4.5 | -0.066 | 0.00586 | -0.09 | -11.188
-4 | -0.006 | 0.0058 | -0.091 | -1.018
-3.5 | 0.054 | 0.00577 | -0.091 | 9.387
-3 | 0.115 | 0.00567 | -0.092 | 20.213
-2.5 | 0.175 | 0.00564 | -0.093 | 31.055
-2 | 0.236 | 0.00561 | -0.094 | 41.989
-1.5 | 0.297 | 0.00534 | -0.095 | 55.637
-1 | 0.358 | 0.00532 | -0.095 | 67.23
-0.5 | 0.418 | 0.00552 | -0.096 | 75.694
0 | 0.479 | 0.00558 | -0.097 | 85.728
0.5 | 0.539 | 0.00565 | -0.098 | 95.397
1 | 0.6 | 0.00587 | -0.099 | 102.191
1.5 | 0.66 | 0.00595 | -0.1 | 110.938
2 | 0.72 | 0.00625 | -0.1 | 115.226
2.5 | 0.78 | 0.00622 | -0.101 | 125.462
3 | 0.836 | 0.00651 | -0.102 | 128.334
3.5 | 0.894 | 0.00682 | -0.103 | 131.073
4 | 0.951 | 0.00683 | -0.103 | 139.226
4.5 | 1.006 | 0.00699 | -0.104 | 143.916
5 | 1.059 | 0.00855 | -0.105 | 123.885
5.5 | 1.111 | 0.00885 | -0.105 | 125.596
6 | 1.162 | 0.00918 | -0.106 | 126.58
6.5 | 1.21 | 0.00954 | -0.107 | 126.873
7 | 1.255 | 0.00993 | -0.107 | 126.415
7.5 | 1.298 | 0.01036 | -0.108 | 125.275
8 | 1.335 | 0.01078 | -0.108 | 123.877
8.5 | 1.368 | 0.01124 | -0.109 | 121.736
9 | 1.396 | 0.01167 | -0.11 | 119.654
9.5 | 1.419 | 0.01225 | -0.11 | 115.831
10 | 1.437 | 0.01269 | -0.111 | 113.166
10.5 | 1.449 | 0.01342 | -0.111 | 107.95
11 | 1.449 | 0.01415 | -0.112 | 102.406
11.5 | 1.442 | 0.01494 | -0.112 | 96.494
12 | 1.429 | 0.01566 | -0.113 | 91.244
12.5 | 1.41 | 0.01648 | -0.113 | 85.542
13 | 1.384 | 0.01742 | -0.114 | 79.465
13.5 | 1.354 | 0.01836 | -0.114 | 73.777
14 | 1.319 | 0.01964 | -0.114 | 67.185
14.5 | 1.28 | 0.02106 | -0.115 | 60.775
15 | 1.237 | 0.02288 | -0.115 | 54.072
15.5 | 1.191 | 0.02482 | -0.115 | 47.986

## 146. Re 20M Mach 0.00 (2)
BIGFOIL.COM POLAR EXPORT
NACA65-514 a=0.8
NACA65-514 a=0.8 |  |  |  | Cl Max: | 1.8904 | at alpha= | 19 | deg
XFOIL ncrit=9 |  |  |  | L/D Max: | 154.792 | at alpha= | 1.5 | deg
Re: | 20000000 |  |  | Cd Min: | 0.04087 | at alpha= | 19 | deg
Mach: | 0 |  |  | Cl=0 at alpha= | -3.972 | deg
|  |  |  | @ Cl=0.1, Cd= | 0.004782
|  |  |  | @ Cl=0.4, Cd= | 0.0043154
|  |  |  | @ Cl=0.6, Cd= | 0.0038774
alpha (deg) | Cl | Cd | Cm | Cl/Cd
-20 | -1.5104 | 0.02387 | -0.1074 | -63.2761
-19.5 | -1.4994 | 0.02143 | -0.1058 | -69.9673
-19 | -1.4831 | 0.01949 | -0.104 | -76.0954
-18.5 | -1.4726 | 0.01755 | -0.101 | -83.9088
-18 | -1.4804 | 0.01575 | -0.0938 | -93.9937
-17.5 | -1.4526 | 0.01478 | -0.0907 | -98.2815
-17 | -1.4141 | 0.01396 | -0.0892 | -101.2966
-16.5 | -1.3715 | 0.01323 | -0.0882 | -103.6659
-16 | -1.3263 | 0.01255 | -0.0874 | -105.6813
-15.5 | -1.279 | 0.01194 | -0.0869 | -107.1189
-15 | -1.2303 | 0.01136 | -0.0866 | -108.3011
-14.5 | -1.181 | 0.01074 | -0.0863 | -109.9628
-14 | -1.1309 | 0.01015 | -0.0862 | -111.4187
-13.5 | -1.0797 | 0.00959 | -0.0862 | -112.586
-13 | -1.0268 | 0.00915 | -0.0863 | -112.2186
-12.5 | -0.9731 | 0.00877 | -0.0866 | -110.9578
-12 | -0.9186 | 0.00842 | -0.0869 | -109.0974
-11.5 | -0.8637 | 0.00809 | -0.0873 | -106.7614
-11 | -0.8083 | 0.00779 | -0.0878 | -103.7612
-10 | -0.6967 | 0.00714 | -0.0888 | -97.577
-9.5 | -0.6406 | 0.00683 | -0.0894 | -93.7921
-9 | -0.5836 | 0.00658 | -0.09 | -88.693
-8.5 | -0.5264 | 0.00637 | -0.0907 | -82.6374
-8 | -0.4688 | 0.00617 | -0.0915 | -75.9806
-7 | -0.3534 | 0.00579 | -0.093 | -61.0363
-6.5 | -0.2955 | 0.00558 | -0.0937 | -52.957
-6 | -0.2374 | 0.00544 | -0.0946 | -43.6397
-5.5 | -0.1789 | 0.0053 | -0.0954 | -33.7547
-5 | -0.1204 | 0.0052 | -0.0963 | -23.1538
-4.5 | -0.0618 | 0.00506 | -0.0972 | -12.2134
-4 | -0.0033 | 0.00494 | -0.098 | -0.66802
-3 | 0.1144 | 0.00476 | -0.0999 | 24.0336
-2.5 | 0.1732 | 0.00467 | -0.1008 | 37.0878
-2 | 0.2317 | 0.00462 | -0.1016 | 50.1515
-1.5 | 0.2902 | 0.00456 | -0.1025 | 63.6404
-1 | 0.3486 | 0.00443 | -0.1034 | 78.6907
-0.5 | 0.4069 | 0.0043 | -0.1043 | 94.6279
0.5 | 0.522 | 0.00392 | -0.1061 | 133.1633
1 | 0.5786 | 0.00374 | -0.1069 | 154.7059
1.5 | 0.6331 | 0.00409 | -0.1071 | 154.7922
2 | 0.6827 | 0.00482 | -0.1065 | 141.639
2.5 | 0.7324 | 0.0055 | -0.1059 | 133.1636
3.5 | 0.837 | 0.00632 | -0.1055 | 132.4367
4 | 0.8885 | 0.00674 | -0.1051 | 131.8249
4.5 | 0.9396 | 0.00714 | -0.1046 | 131.5966
5 | 0.9913 | 0.00747 | -0.1043 | 132.7041
5.5 | 1.0432 | 0.00776 | -0.104 | 134.433
6 | 1.0947 | 0.00803 | -0.1036 | 136.3263
6.5 | 1.1446 | 0.00835 | -0.103 | 137.0778
7 | 1.1941 | 0.00865 | -0.1023 | 138.0462
7.5 | 1.2412 | 0.00901 | -0.1012 | 137.758
8 | 1.2875 | 0.00935 | -0.0999 | 137.7005
8.5 | 1.3269 | 0.00969 | -0.0972 | 136.935
9 | 1.3582 | 0.01015 | -0.0929 | 133.8128
9.5 | 1.3937 | 0.01064 | -0.0898 | 130.9868
10 | 1.4305 | 0.01115 | -0.087 | 128.296
10.5 | 1.4667 | 0.01172 | -0.0843 | 125.1451
11 | 1.5009 | 0.01241 | -0.0813 | 120.9428
11.5 | 1.5333 | 0.01322 | -0.0782 | 115.9834
12 | 1.5668 | 0.01401 | -0.0755 | 111.8344
12.5 | 1.5997 | 0.01488 | -0.0728 | 107.5067
13 | 1.631 | 0.01587 | -0.07 | 102.7725
13.5 | 1.6595 | 0.01705 | -0.067 | 97.3314
14 | 1.6855 | 0.01799 | -0.0636 | 93.6909
14.5 | 1.7113 | 0.01946 | -0.0607 | 87.9394
15 | 1.7376 | 0.02096 | -0.058 | 82.9008
15.5 | 1.76 | 0.02281 | -0.0551 | 77.1591
16 | 1.7844 | 0.02461 | -0.0527 | 72.5071
16.5 | 1.8069 | 0.02666 | -0.0503 | 67.7757
17 | 1.8287 | 0.02884 | -0.0481 | 63.4085
17.5 | 1.8465 | 0.03145 | -0.0459 | 58.7122
18 | 1.857 | 0.0348 | -0.0434 | 53.3621
18.5 | 1.8784 | 0.03734 | -0.0421 | 50.3053
19 | 1.8904 | 0.04087 | -0.0404 | 46.254

## 147. Re 20M Mach 0.10 (1)
BIGFOIL.COM POLAR EXPORT
NACA65-514 a=0.8
NACA65-514 a=0.8 |  |  |  | Cl Max: | 1.444 | at alpha= | 10.5 | deg
JavaFoil+Calcfoil stall+Eppler ext transition |  |  |  | L/D Max: | 143.871 | at alpha= | 4.5 | deg
Re: | 20000000 |  |  | Cd Min: | 0.0053 | at alpha= | -1 | deg
Mach: | 0.1 |  |  | Cl=0 at alpha= | -3.95 | deg
|  |  |  | @ Cl=0.1, Cd= | 0.0057374
|  |  |  | @ Cl=0.4, Cd= | 0.0054411
|  |  |  | @ Cl=0.6, Cd= | 0.0058426
alpha (deg) | Cl | Cd | Cm | Cl/Cd
-17.5 | -0.541 | 0.13123 | -0.035 | -4.124
-17 | -0.561 | 0.12481 | -0.036 | -4.493
-16.5 | -0.579 | 0.11777 | -0.036 | -4.915
-16 | -0.597 | 0.10884 | -0.038 | -5.481
-15.5 | -0.611 | 0.10343 | -0.039 | -5.907
-15 | -0.626 | 0.09328 | -0.042 | -6.714
-14.5 | -0.636 | 0.08842 | -0.043 | -7.188
-14 | -0.646 | 0.07878 | -0.047 | -8.203
-13.5 | -0.651 | 0.06938 | -0.051 | -9.381
-13 | -0.719 | 0.02261 | -0.069 | -31.78
-12.5 | -0.721 | 0.01729 | -0.072 | -41.698
-12 | -0.719 | 0.01273 | -0.074 | -56.508
-11.5 | -0.716 | 0.00974 | -0.077 | -73.439
-11 | -0.698 | 0.00883 | -0.079 | -78.988
-10.5 | -0.666 | 0.00832 | -0.08 | -80.035
-10 | -0.631 | 0.00795 | -0.081 | -79.305
-9.5 | -0.592 | 0.00759 | -0.082 | -77.99
-9 | -0.549 | 0.0074 | -0.083 | -74.3
-8.5 | -0.504 | 0.0071 | -0.083 | -71.029
-8 | -0.456 | 0.00685 | -0.084 | -66.554
-7.5 | -0.405 | 0.00665 | -0.085 | -61.005
-7 | -0.353 | 0.00649 | -0.086 | -54.353
-6.5 | -0.298 | 0.0063 | -0.087 | -47.296
-6 | -0.242 | 0.00621 | -0.088 | -38.925
-5.5 | -0.184 | 0.00608 | -0.088 | -30.274
-5 | -0.125 | 0.00597 | -0.089 | -21.004
-4.5 | -0.066 | 0.00588 | -0.09 | -11.217
-4 | -0.006 | 0.00581 | -0.091 | -1.02
-3.5 | 0.054 | 0.00576 | -0.092 | 9.453
-3 | 0.115 | 0.00573 | -0.093 | 20.096
-2.5 | 0.176 | 0.00564 | -0.093 | 31.197
-2 | 0.237 | 0.00564 | -0.094 | 42
-1.5 | 0.298 | 0.00532 | -0.095 | 56.056
-1 | 0.359 | 0.0053 | -0.096 | 67.763
-0.5 | 0.42 | 0.00551 | -0.097 | 76.283
0 | 0.481 | 0.00563 | -0.098 | 85.382
0.5 | 0.542 | 0.0057 | -0.098 | 95.118
1 | 0.603 | 0.00585 | -0.099 | 103.034
1.5 | 0.663 | 0.00596 | -0.1 | 111.278
2 | 0.724 | 0.00626 | -0.101 | 115.592
2.5 | 0.784 | 0.00623 | -0.102 | 125.9
3 | 0.84 | 0.00653 | -0.102 | 128.637
3.5 | 0.898 | 0.00692 | -0.103 | 129.867
4 | 0.955 | 0.00685 | -0.104 | 139.371
4.5 | 1.01 | 0.00702 | -0.104 | 143.871
5 | 1.064 | 0.00858 | -0.105 | 123.975
5.5 | 1.116 | 0.00892 | -0.106 | 125.132
6 | 1.167 | 0.00924 | -0.106 | 126.304
6.5 | 1.215 | 0.0096 | -0.107 | 126.507
7 | 1.26 | 0.01002 | -0.108 | 125.713
7.5 | 1.303 | 0.01045 | -0.108 | 124.678
8 | 1.339 | 0.01087 | -0.109 | 123.157
8.5 | 1.37 | 0.01137 | -0.109 | 120.572
9 | 1.397 | 0.01179 | -0.11 | 118.495
9.5 | 1.419 | 0.01237 | -0.111 | 114.65
10 | 1.435 | 0.01286 | -0.111 | 111.596
10.5 | 1.444 | 0.01367 | -0.112 | 105.672
11 | 1.441 | 0.01436 | -0.112 | 100.347
11.5 | 1.431 | 0.01518 | -0.113 | 94.271
12 | 1.413 | 0.01606 | -0.113 | 88.003
12.5 | 1.39 | 0.01678 | -0.114 | 82.838
13 | 1.359 | 0.01778 | -0.114 | 76.425
13.5 | 1.324 | 0.01877 | -0.115 | 70.523
14 | 1.283 | 0.02015 | -0.115 | 63.654
14.5 | 1.237 | 0.02194 | -0.115 | 56.386
15 | 1.188 | 0.02368 | -0.115 | 50.166
15.5 | 1.133 | 0.02677 | -0.115 | 42.322

## 148. Re 20M Mach 0.10 (2)
BIGFOIL.COM POLAR EXPORT
NACA65-514 a=0.8
NACA65-514 a=0.8 |  |  |  | Cl Max: | 1.7512 | at alpha= | 19.5 | deg
XFOIL ncrit=9 |  |  |  | L/D Max: | 512.405 | at alpha= | -0.5 | deg
Re: | 20000000 |  |  | Cd Min: | 0.05839 | at alpha= | 20 | deg
Mach: | 0.1 |  |  | Cl=0 at alpha= | -3.9566 | deg
|  |  |  | @ Cl=0.1, Cd= | 0.00091419
|  |  |  | @ Cl=0.4, Cd= | 0.00079247
|  |  |  | @ Cl=0.6, Cd= | 0.0038441
alpha (deg) | Cl | Cd | Cm | Cl/Cd
-20 | -1.3763 | 0.01816 | -0.1028 | -75.7874
-19.5 | -1.3924 | 0.0129 | -0.1033 | -107.938
-19 | -1.3971 | 0.00957 | -0.1028 | -145.9875
-18.5 | -1.3934 | 0.00743 | -0.1017 | -187.537
-18 | -1.3901 | 0.00587 | -0.0998 | -236.8143
-17.5 | -1.3914 | 0.00488 | -0.0966 | -285.123
-17 | -1.3934 | 0.00435 | -0.0903 | -320.3218
-16.5 | -1.3591 | 0.00388 | -0.0884 | -350.2835
-16 | -1.3184 | 0.00349 | -0.0871 | -377.765
-15.5 | -1.274 | 0.00316 | -0.0863 | -403.1646
-15 | -1.227 | 0.00288 | -0.0857 | -426.0417
-14.5 | -1.1784 | 0.00264 | -0.0853 | -446.3636
-14 | -1.1287 | 0.00241 | -0.0851 | -468.3402
-13.5 | -1.0787 | 0.00218 | -0.0849 | -494.8165
-13 | -1.027 | 0.002 | -0.085 | -513.5
-12.5 | -0.9738 | 0.00187 | -0.0851 | -520.7487
-12 | -0.9196 | 0.00176 | -0.0854 | -522.5
-11.5 | -0.8648 | 0.00167 | -0.0858 | -517.8443
-11 | -0.8094 | 0.00158 | -0.0862 | -512.2785
-10 | -0.6979 | 0.00143 | -0.0873 | -488.042
-9.5 | -0.6418 | 0.00135 | -0.0878 | -475.4074
-9 | -0.5851 | 0.00129 | -0.0885 | -453.5659
-8.5 | -0.5278 | 0.00124 | -0.0892 | -425.6452
-8 | -0.4704 | 0.0012 | -0.0899 | -392
-7.5 | -0.4127 | 0.00116 | -0.0907 | -355.7759
-7 | -0.355 | 0.00112 | -0.0914 | -316.9643
-6.5 | -0.2971 | 0.00108 | -0.0922 | -275.0926
-6 | -0.239 | 0.00105 | -0.0931 | -227.619
-5.5 | -0.1806 | 0.00102 | -0.0939 | -177.0588
-4.5 | -0.0637 | 0.00097 | -0.0957 | -65.6701
-4 | -0.0051 | 0.00095 | -0.0966 | -5.3684
-3 | 0.1123 | 0.00091 | -0.0985 | 123.4066
-2.5 | 0.171 | 0.00088 | -0.0994 | 194.3182
-2 | 0.2296 | 0.00087 | -0.1003 | 263.908
-1.5 | 0.288 | 0.00085 | -0.1012 | 338.8235
-1 | 0.3464 | 0.00082 | -0.1022 | 422.439
-0.5 | 0.4048 | 0.00079 | -0.1031 | 512.4051
0 | 0.4677 | 0.00417 | -0.1058 | 112.1583
0.5 | 0.5252 | 0.00391 | -0.1067 | 134.3223
1 | 0.5821 | 0.00373 | -0.1075 | 156.059
1.5 | 0.637 | 0.00408 | -0.1077 | 156.1275
2 | 0.6868 | 0.00482 | -0.1071 | 142.4896
2.5 | 0.7366 | 0.0055 | -0.1064 | 133.9273
3 | 0.7889 | 0.00595 | -0.1061 | 132.5882
3.5 | 0.8414 | 0.00634 | -0.1059 | 132.7129
4 | 0.8931 | 0.00677 | -0.1054 | 131.9202
4.5 | 0.9443 | 0.00717 | -0.1049 | 131.7015
5 | 0.9962 | 0.00751 | -0.1045 | 132.6498
5.5 | 1.0482 | 0.0078 | -0.1041 | 134.3846
6 | 1.0999 | 0.00807 | -0.1037 | 136.2949
6.5 | 1.1498 | 0.0084 | -0.1029 | 136.881
7 | 1.1993 | 0.0087 | -0.1021 | 137.8506
7.5 | 1.2461 | 0.00908 | -0.1008 | 137.2357
8 | 1.2921 | 0.00942 | -0.0993 | 137.1656
8.5 | 1.326 | 0.00978 | -0.0953 | 135.5828
9 | 1.3595 | 0.01028 | -0.0914 | 132.2471
9.5 | 1.3958 | 0.01079 | -0.0883 | 129.3605
10 | 1.433 | 0.01133 | -0.0855 | 126.4784
10.5 | 1.4693 | 0.01194 | -0.0827 | 123.057
11 | 1.5032 | 0.01269 | -0.0796 | 118.4555
11.5 | 1.5364 | 0.01353 | -0.0765 | 113.5551
12 | 1.5711 | 0.01433 | -0.0739 | 109.6371
12.5 | 1.6037 | 0.01526 | -0.071 | 105.0917
13 | 1.6333 | 0.0164 | -0.0679 | 99.5915
13.5 | 1.6611 | 0.01767 | -0.0647 | 94.0068
15.5 | 1.6752 | 0.01218 | -0.0492 | 137.5369
16 | 1.6932 | 0.01477 | -0.0469 | 114.6378
16.5 | 1.7072 | 0.01813 | -0.0446 | 94.1644
17 | 1.7196 | 0.02198 | -0.0425 | 78.2348
17.5 | 1.731 | 0.02639 | -0.0407 | 65.593
18 | 1.7373 | 0.0318 | -0.0391 | 54.6321
18.5 | 1.7459 | 0.03732 | -0.038 | 46.7819
19 | 1.7503 | 0.04376 | -0.0372 | 39.9977
19.5 | 1.7512 | 0.05096 | -0.0368 | 34.3642
20 | 1.7508 | 0.05839 | -0.0367 | 29.9846

## 149. Re 20M Mach 0.25 (1)
BIGFOIL.COM POLAR EXPORT
NACA65-514 a=0.8
NACA65-514 a=0.8 |  |  |  | Cl Max: | 1.409 | at alpha= | 10 | deg
JavaFoil+Calcfoil stall+Eppler ext transition |  |  |  | L/D Max: | 148.213 | at alpha= | 4 | deg
Re: | 20000000 |  |  | Cd Min: | 0.00534 | at alpha= | -1 | deg
Mach: | 0.25 |  |  | Cl=0 at alpha= | -3.9516 | deg
|  |  |  | @ Cl=0.1, Cd= | 0.0057774
|  |  |  | @ Cl=0.4, Cd= | 0.0054335
|  |  |  | @ Cl=0.6, Cd= | 0.0058848
alpha (deg) | Cl | Cd | Cm | Cl/Cd
-15.5 | -0.382 | 0.11699 | -0.036 | -3.264
-15 | -0.427 | 0.11166 | -0.036 | -3.827
-14.5 | -0.468 | 0.10221 | -0.037 | -4.578
-14 | -0.503 | 0.09352 | -0.039 | -5.381
-13.5 | -0.527 | 0.08727 | -0.04 | -6.036
-13 | -0.545 | 0.08068 | -0.043 | -6.751
-12.5 | -0.558 | 0.07295 | -0.046 | -7.646
-12 | -0.561 | 0.06784 | -0.048 | -8.27
-11.5 | -0.562 | 0.05762 | -0.054 | -9.761
-11 | -0.632 | 0.01376 | -0.077 | -45.895
-10.5 | -0.636 | 0.00939 | -0.081 | -67.774
-10 | -0.617 | 0.00852 | -0.083 | -72.493
-9.5 | -0.585 | 0.00802 | -0.084 | -72.993
-9 | -0.548 | 0.00768 | -0.085 | -71.367
-8.5 | -0.506 | 0.00732 | -0.086 | -69.127
-8 | -0.46 | 0.00702 | -0.087 | -65.568
-7.5 | -0.411 | 0.0068 | -0.087 | -60.496
-7 | -0.359 | 0.00663 | -0.088 | -54.092
-6.5 | -0.304 | 0.00642 | -0.089 | -47.386
-6 | -0.247 | 0.0063 | -0.09 | -39.243
-5.5 | -0.189 | 0.00615 | -0.091 | -30.632
-5 | -0.129 | 0.00603 | -0.092 | -21.314
-4.5 | -0.068 | 0.00596 | -0.093 | -11.341
-4 | -0.006 | 0.00584 | -0.093 | -1.042
-3.5 | 0.056 | 0.00582 | -0.094 | 9.603
-3 | 0.118 | 0.00576 | -0.095 | 20.521
-2.5 | 0.181 | 0.00569 | -0.096 | 31.75
-2 | 0.243 | 0.00565 | -0.097 | 43.067
-1.5 | 0.307 | 0.00566 | -0.098 | 54.154
-1 | 0.369 | 0.00534 | -0.099 | 69.172
-0.5 | 0.432 | 0.00553 | -0.099 | 78.024
0 | 0.494 | 0.00567 | -0.1 | 87.173
0.5 | 0.557 | 0.00576 | -0.101 | 96.673
1 | 0.619 | 0.00594 | -0.102 | 104.277
1.5 | 0.682 | 0.00605 | -0.103 | 112.695
2 | 0.744 | 0.00641 | -0.104 | 116.071
2.5 | 0.805 | 0.00636 | -0.104 | 126.524
3 | 0.863 | 0.00673 | -0.105 | 128.242
3.5 | 0.922 | 0.00664 | -0.106 | 138.777
4 | 0.98 | 0.00661 | -0.106 | 148.213
4.5 | 1.035 | 0.00858 | -0.107 | 120.643
5 | 1.09 | 0.00889 | -0.108 | 122.578
5.5 | 1.142 | 0.00925 | -0.108 | 123.534
6 | 1.192 | 0.00961 | -0.109 | 124.036
6.5 | 1.24 | 0.01002 | -0.11 | 123.725
7 | 1.283 | 0.01048 | -0.11 | 122.406
7.5 | 1.324 | 0.01099 | -0.111 | 120.401
8 | 1.356 | 0.01145 | -0.112 | 118.371
8.5 | 1.381 | 0.01202 | -0.112 | 114.898
9 | 1.398 | 0.01257 | -0.113 | 111.292
9.5 | 1.408 | 0.01314 | -0.113 | 107.156
10 | 1.409 | 0.01393 | -0.114 | 101.162
10.5 | 1.401 | 0.01475 | -0.115 | 94.97
11 | 1.372 | 0.01579 | -0.115 | 86.914
11.5 | 1.332 | 0.01684 | -0.116 | 79.056
12 | 1.278 | 0.01804 | -0.116 | 70.872
12.5 | 1.214 | 0.01925 | -0.116 | 63.048
13 | 1.138 | 0.02078 | -0.117 | 54.761
13.5 | 1.052 | 0.02287 | -0.117 | 45.973
14 | 0.93 | 0.03257 | -0.112 | 28.562
14.5 | 0.732 | 0.09514 | -0.076 | 7.696
15 | 0.638 | 0.10935 | -0.066 | 5.838

## 150. Re 20M Mach 0.25 (2)
BIGFOIL.COM POLAR EXPORT
NACA65-514 a=0.8
NACA65-514 a=0.8 |  |  |  | Cl Max: | 1.872 | at alpha= | 19.5 | deg
XFOIL ncrit=9 |  |  |  | L/D Max: | 167.114 | at alpha= | 1.5 | deg
Re: | 20000000 |  |  | Cd Min: | 0.18612 | at alpha= | -20 | deg
Mach: | 0.25 |  |  | Cl=0 at alpha= | -3.9683 | deg
|  |  |  | @ Cl=0.1, Cd= | 0.0048315
|  |  |  | @ Cl=0.4, Cd= | 0.0043644
|  |  |  | @ Cl=0.6, Cd= | 0.0036877
alpha (deg) | Cl | Cd | Cm | Cl/Cd
-20 | -0.5721 | 0.18612 | -0.027 | -3.0738
-19.5 | -1.0742 | 0.08315 | -0.0977 | -12.9188
-19 | -1.1789 | 0.06006 | -0.1163 | -19.6287
-18.5 | -1.2347 | 0.04669 | -0.1259 | -26.4446
-18 | -1.2644 | 0.03822 | -0.13 | -33.0822
-17.5 | -1.2864 | 0.0317 | -0.1312 | -40.5804
-17 | -1.3138 | 0.02571 | -0.1304 | -51.1007
-16.5 | -1.3068 | 0.02247 | -0.128 | -58.1575
-16 | -1.3278 | 0.01841 | -0.1231 | -72.1238
-15.5 | -1.3312 | 0.01658 | -0.1151 | -80.2895
-15 | -1.3002 | 0.01494 | -0.1107 | -87.0281
-14.5 | -1.2589 | 0.01347 | -0.1073 | -93.4595
-14 | -1.2073 | 0.0125 | -0.105 | -96.584
-13.5 | -1.1524 | 0.01167 | -0.1031 | -98.7489
-13 | -1.0966 | 0.01086 | -0.1014 | -100.9761
-12.5 | -1.0396 | 0.01011 | -0.1 | -102.8289
-12 | -0.9812 | 0.00946 | -0.0989 | -103.7209
-11.5 | -0.9215 | 0.00894 | -0.0981 | -103.0761
-11 | -0.861 | 0.0085 | -0.0975 | -101.2941
-10.5 | -0.8001 | 0.00811 | -0.0971 | -98.656
-10 | -0.739 | 0.00775 | -0.0969 | -95.3548
-9.5 | -0.6785 | 0.00734 | -0.0967 | -92.4387
-9 | -0.6177 | 0.00695 | -0.0966 | -88.8777
-8.5 | -0.5566 | 0.00663 | -0.0968 | -83.9517
-8 | -0.4952 | 0.00639 | -0.097 | -77.4961
-6.5 | -0.3108 | 0.00574 | -0.0983 | -54.1463
-6 | -0.2496 | 0.00554 | -0.0989 | -45.0542
-5.5 | -0.1881 | 0.00538 | -0.0995 | -34.9628
-5 | -0.1266 | 0.00526 | -0.1002 | -24.0684
-4.5 | -0.0652 | 0.00513 | -0.101 | -12.7096
-4 | -0.0039 | 0.005 | -0.1018 | -0.78
-3.5 | 0.0576 | 0.00488 | -0.1027 | 11.8033
-3 | 0.1188 | 0.00481 | -0.1036 | 24.6985
-2.5 | 0.1802 | 0.00469 | -0.1045 | 38.4222
-2 | 0.2412 | 0.00464 | -0.1054 | 51.9828
-1.5 | 0.3022 | 0.00457 | -0.1063 | 66.1269
-1 | 0.363 | 0.00445 | -0.1072 | 81.573
-0.5 | 0.4235 | 0.00431 | -0.1082 | 98.2599
0 | 0.4838 | 0.00416 | -0.1091 | 116.2981
0.5 | 0.5434 | 0.00387 | -0.1101 | 140.4134
1 | 0.6024 | 0.00368 | -0.1109 | 163.6957
1.5 | 0.6601 | 0.00395 | -0.1113 | 167.1139
2 | 0.7098 | 0.00479 | -0.1103 | 148.1837
2.5 | 0.7599 | 0.00552 | -0.1093 | 137.663
3 | 0.8123 | 0.00603 | -0.1087 | 134.7098
3.5 | 0.8658 | 0.00645 | -0.1081 | 134.2326
4 | 0.9173 | 0.00694 | -0.1072 | 132.1758
4.5 | 0.9694 | 0.00736 | -0.1063 | 131.712
5 | 1.0219 | 0.00771 | -0.1055 | 132.5422
5.5 | 1.0744 | 0.00803 | -0.1046 | 133.7983
6 | 1.1261 | 0.00834 | -0.1035 | 135.024
6.5 | 1.1757 | 0.00869 | -0.102 | 135.2934
7 | 1.2214 | 0.00904 | -0.0997 | 135.1106
7.5 | 1.2554 | 0.00945 | -0.095 | 132.8466
8 | 1.2945 | 0.00991 | -0.0915 | 130.6256
8.5 | 1.3329 | 0.01047 | -0.088 | 127.3066
9 | 1.3714 | 0.0111 | -0.0846 | 123.5495
9.5 | 1.4106 | 0.01174 | -0.0814 | 120.1533
10 | 1.4489 | 0.01247 | -0.0782 | 116.1909
10.5 | 1.4853 | 0.01333 | -0.0747 | 111.4254
11 | 1.5193 | 0.01435 | -0.0711 | 105.8746
11.5 | 1.5547 | 0.01538 | -0.0677 | 101.0858
12 | 1.5878 | 0.01658 | -0.0642 | 95.766
12.5 | 1.6177 | 0.01801 | -0.0604 | 89.8223
13 | 1.6489 | 0.01947 | -0.0569 | 84.6893
13.5 | 1.6727 | 0.02145 | -0.0529 | 77.9814
14 | 1.6997 | 0.02294 | -0.0491 | 74.0933
14.5 | 1.7263 | 0.02505 | -0.0459 | 68.9142
15 | 1.7535 | 0.02729 | -0.0429 | 64.2543
15.5 | 1.77 | 0.03039 | -0.0394 | 58.2428
16 | 1.7917 | 0.03333 | -0.0367 | 53.7564
16.5 | 1.8097 | 0.03671 | -0.034 | 49.2972
17 | 1.8284 | 0.04024 | -0.0317 | 45.4374
17.5 | 1.8436 | 0.04425 | -0.0297 | 41.6633
18 | 1.8535 | 0.04897 | -0.0279 | 37.8497
18.5 | 1.8659 | 0.05371 | -0.0267 | 34.7403
19 | 1.8686 | 0.05966 | -0.0259 | 31.3208
19.5 | 1.872 | 0.06586 | -0.0257 | 28.4239
20 | 1.8637 | 0.07371 | -0.0264 | 25.2842

## 151. Re 20M Mach 0.50 (1)
BIGFOIL.COM POLAR EXPORT
NACA65-514 a=0.8
NACA65-514 a=0.8 |  |  |  | Cl Max: | 1.329 | at alpha= | 7 | deg
JavaFoil+Calcfoil stall+Eppler ext transition |  |  |  | L/D Max: | 128.165 | at alpha= | 1.5 | deg
Re: | 20000000 |  |  | Cd Min: | 0.00556 | at alpha= | -1 | deg
Mach: | 0.5 |  |  | Cl=0 at alpha= | -3.9493 | deg
|  |  |  | @ Cl=0.1, Cd= | 0.0060183
|  |  |  | @ Cl=0.4, Cd= | 0.005625
|  |  |  | @ Cl=0.6, Cd= | 0.006084
alpha (deg) | Cl | Cd | Cm | Cl/Cd
-20 | -0.89 | 0.17775 | -0.044 | -5.007
-19.5 | -0.864 | 0.16377 | -0.045 | -5.273
-19 | -0.836 | 0.15816 | -0.045 | -5.285
-18.5 | -0.808 | 0.15172 | -0.045 | -5.324
-18 | -0.78 | 0.14883 | -0.044 | -5.241
-17.5 | -0.753 | 0.13717 | -0.045 | -5.489
-17 | -0.725 | 0.13241 | -0.045 | -5.477
-16.5 | -0.697 | 0.12855 | -0.045 | -5.426
-16 | -0.67 | 0.12117 | -0.045 | -5.526
-15.5 | -0.644 | 0.1054 | -0.048 | -6.112
-15 | -0.618 | 0.09658 | -0.05 | -6.403
-14.5 | -0.594 | 0.08648 | -0.053 | -6.873
-14 | -0.559 | 0.09607 | -0.046 | -5.818
-13.5 | -0.532 | 0.08799 | -0.048 | -6.049
-13 | -0.508 | 0.07766 | -0.053 | -6.543
-12.5 | -0.488 | 0.06489 | -0.06 | -7.521
-12 | -0.513 | 0.0219 | -0.081 | -23.413
-11.5 | -0.494 | 0.01494 | -0.085 | -33.091
-11 | -0.467 | 0.01256 | -0.087 | -37.145
-10.5 | -0.364 | 0.06719 | -0.046 | -5.418
-10 | -0.337 | 0.06135 | -0.049 | -5.494
-9.5 | -0.312 | 0.05319 | -0.057 | -5.873
-9 | -0.334 | 0.01126 | -0.091 | -29.684
-8.5 | -0.314 | 0.00853 | -0.096 | -36.763
-8 | -0.225 | 0.05054 | -0.047 | -4.453
-7.5 | -0.279 | 0.04865 | -0.044 | -5.744
-7 | -0.354 | 0.0076 | -0.099 | -46.58
-6.5 | -0.317 | 0.00705 | -0.1 | -44.905
-6 | -0.265 | 0.00681 | -0.101 | -38.87
-5.5 | -0.205 | 0.0066 | -0.102 | -31.109
-5 | -0.141 | 0.00641 | -0.103 | -22.053
-4.5 | -0.075 | 0.00628 | -0.104 | -11.904
-4 | -0.007 | 0.00614 | -0.105 | -1.1
-3.5 | 0.062 | 0.00604 | -0.105 | 10.299
-3 | 0.132 | 0.006 | -0.106 | 21.945
-2.5 | 0.202 | 0.00593 | -0.107 | 34.011
-2 | 0.272 | 0.0059 | -0.108 | 46.061
-1.5 | 0.343 | 0.00591 | -0.109 | 58.037
-1 | 0.413 | 0.00556 | -0.11 | 74.295
-0.5 | 0.483 | 0.00564 | -0.111 | 85.642
0 | 0.553 | 0.00599 | -0.112 | 92.324
0.5 | 0.623 | 0.00613 | -0.113 | 101.6
1 | 0.691 | 0.00601 | -0.114 | 115.083
1.5 | 0.76 | 0.00593 | -0.115 | 128.165
2 | 0.828 | 0.00682 | -0.115 | 121.483
2.5 | 0.896 | 0.00725 | -0.116 | 123.556
3 | 0.957 | 0.00774 | -0.117 | 123.76
3.5 | 1.021 | 0.00826 | -0.118 | 123.596
4 | 1.083 | 0.00954 | -0.118 | 113.537
4.5 | 1.142 | 0.01002 | -0.119 | 114.048
5 | 1.197 | 0.01048 | -0.12 | 114.294
5.5 | 1.247 | 0.01105 | -0.12 | 112.86
6 | 1.288 | 0.01167 | -0.121 | 110.384
6.5 | 1.318 | 0.01241 | -0.122 | 106.197
7 | 1.329 | 0.01319 | -0.123 | 100.731
7.5 | 1.308 | 0.01423 | -0.123 | 91.926
8 | 1.153 | 0.01552 | -0.124 | 74.296
8.5 | 0.829 | 0.01669 | -0.124 | 49.666
9 | 0.859 | 0.01805 | -0.125 | 47.604
9.5 | 0.892 | 0.01756 | -0.126 | 50.822
10 | 0.922 | 0.01918 | -0.126 | 48.101
10.5 | 0.952 | 0.02113 | -0.127 | 45.031
11 | 0.827 | 0.0712 | -0.08 | 11.613
11.5 | 1.014 | 0.02214 | -0.128 | 45.796
12 | 1.042 | 0.02443 | -0.128 | 42.665

## 152. Re 20M Mach 0.50 (2)
BIGFOIL.COM POLAR EXPORT
NACA65-514 a=0.8
NACA65-514 a=0.8 |  |  |  | Cl Max: | 1.4944 | at alpha= | 10 | deg
XFOIL ncrit=9 |  |  |  | L/D Max: | 201.857 | at alpha= | 1.5 | deg
Re: | 20000000 |  |  | Cd Min: | 0.22801 | at alpha= | -20 | deg
Mach: | 0.5 |  |  | Cl=0 at alpha= | -3.9491 | deg
|  |  |  | @ Cl=0.1, Cd= | 0.0050274
|  |  |  | @ Cl=0.4, Cd= | 0.0045802
|  |  |  | @ Cl=0.6, Cd= | 0.0039034
alpha (deg) | Cl | Cd | Cm | Cl/Cd
-20 | -0.5285 | 0.22801 | -0.0195 | -2.3179
-19.5 | -0.5127 | 0.21792 | -0.025 | -2.3527
-19 | -0.4924 | 0.2098 | -0.0303 | -2.347
-18.5 | -0.4707 | 0.20214 | -0.0354 | -2.3286
-18 | -0.4516 | 0.19357 | -0.0407 | -2.333
-17.5 | -0.4406 | 0.18271 | -0.0467 | -2.4115
-17 | -0.4163 | 0.17609 | -0.0514 | -2.3641
-16.5 | -0.399 | 0.16766 | -0.0566 | -2.3798
-16 | -0.3897 | 0.1572 | -0.0627 | -2.479
-15.5 | -0.3703 | 0.14952 | -0.0677 | -2.4766
-15 | -0.3519 | 0.14191 | -0.0726 | -2.4797
-14.5 | -0.3379 | 0.13339 | -0.0778 | -2.5332
-14 | -0.3387 | 0.12222 | -0.0846 | -2.7712
-13.5 | -0.325 | 0.11441 | -0.0895 | -2.8407
-13 | -0.316 | 0.10607 | -0.0946 | -2.9792
-12.5 | -0.3332 | 0.09388 | -0.1023 | -3.5492
-12 | -0.3291 | 0.08576 | -0.1074 | -3.8375
-11.5 | -0.3463 | 0.07496 | -0.1145 | -4.6198
-11 | -0.3561 | 0.06551 | -0.1207 | -5.4358
-10.5 | -0.3729 | 0.05292 | -0.1302 | -7.0465
-10 | -0.3935 | 0.04259 | -0.1382 | -9.2393
-9.5 | -0.4206 | 0.0351 | -0.1415 | -11.9829
-9 | -0.4593 | 0.02889 | -0.1403 | -15.8982
-8.5 | -0.4977 | 0.0239 | -0.1332 | -20.8243
-8 | -0.5126 | 0.01672 | -0.1282 | -30.6579
-7.5 | -0.5003 | 0.01018 | -0.1234 | -49.1454
-7 | -0.4468 | 0.00741 | -0.1198 | -60.2969
-6.5 | -0.3747 | 0.00656 | -0.1179 | -57.1189
-6 | -0.3001 | 0.00617 | -0.1168 | -48.6386
-5.5 | -0.2261 | 0.0058 | -0.1162 | -38.9828
-5 | -0.1527 | 0.00558 | -0.116 | -27.3656
-4.5 | -0.0796 | 0.00539 | -0.1161 | -14.7681
-4 | -0.0073 | 0.00524 | -0.1164 | -1.3931
-3.5 | 0.0644 | 0.00508 | -0.117 | 12.6772
-2.5 | 0.2065 | 0.00487 | -0.1186 | 42.4025
-2 | 0.2773 | 0.00475 | -0.1196 | 58.3789
-1.5 | 0.3476 | 0.00467 | -0.1206 | 74.4325
-1 | 0.4176 | 0.00455 | -0.1216 | 91.7802
-0.5 | 0.4868 | 0.00439 | -0.1227 | 110.8884
0 | 0.556 | 0.00418 | -0.1238 | 133.0144
0.5 | 0.6244 | 0.00375 | -0.125 | 166.5067
1 | 0.6928 | 0.00363 | -0.1259 | 190.854
1.5 | 0.761 | 0.00377 | -0.1266 | 201.8568
2 | 0.8185 | 0.00442 | -0.1252 | 185.181
2.5 | 0.8642 | 0.00548 | -0.1217 | 157.7007
3 | 0.9099 | 0.00634 | -0.1179 | 143.5174
3.5 | 0.9552 | 0.00705 | -0.1139 | 135.4894
4 | 0.9855 | 0.00769 | -0.1066 | 128.1534
4.5 | 1.0189 | 0.00847 | -0.1002 | 120.2952
5 | 1.0642 | 0.0091 | -0.096 | 116.9451
5.5 | 1.1113 | 0.00976 | -0.0921 | 113.8627
6 | 1.1582 | 0.01051 | -0.0881 | 110.1998
6.5 | 1.2061 | 0.0113 | -0.0841 | 106.7345
7 | 1.2519 | 0.01226 | -0.0797 | 102.1126
7.5 | 1.299 | 0.01325 | -0.0755 | 98.0377
8 | 1.3451 | 0.01439 | -0.0709 | 93.4746
8.5 | 1.3888 | 0.01574 | -0.066 | 88.2338
9 | 1.4301 | 0.01734 | -0.0608 | 82.474
9.5 | 1.4711 | 0.01915 | -0.0554 | 76.8198
10 | 1.4944 | 0.0221 | -0.0484 | 67.6199
10.5 | 1.4844 | 0.02722 | -0.04 | 54.5334
11 | 1.4545 | 0.03414 | -0.0321 | 42.604
11.5 | 1.4265 | 0.04193 | -0.0263 | 34.021
12 | 1.3948 | 0.05119 | -0.0232 | 27.2475
12.5 | 1.3603 | 0.06186 | -0.0228 | 21.99
13 | 1.3202 | 0.0744 | -0.0253 | 17.7446
13.5 | 1.2814 | 0.08828 | -0.0307 | 14.5152
14 | 1.2442 | 0.10355 | -0.0387 | 12.0155
14.5 | 1.2166 | 0.11876 | -0.0481 | 10.2442
15 | 1.194 | 0.13432 | -0.0585 | 8.8892