## index
index | Re | Mach | Datasource
1 | 50000 | 0 | JavaFoil+Calcfoil stall+Eppler ext transition
2 | 50000 | 0 | XFOIL ncrit=9
3 | 50000 | 0.1 | JavaFoil+Calcfoil stall+Eppler ext transition
4 | 50000 | 0.1 | XFOIL ncrit=9
5 | 50000 | 0.25 | JavaFoil+Calcfoil stall+Eppler ext transition
6 | 50000 | 0.25 | XFOIL ncrit=9
7 | 50000 | 0.5 | JavaFoil+Calcfoil stall+Eppler ext transition
8 | 50000 | 0.5 | XFOIL ncrit=9
9 | 100000 | 0 | JavaFoil+Calcfoil stall+Eppler ext transition
10 | 100000 | 0 | XFOIL ncrit=9
11 | 100000 | 0.1 | JavaFoil+Calcfoil stall+Eppler ext transition
12 | 100000 | 0.1 | XFOIL ncrit=9
13 | 100000 | 0.25 | JavaFoil+Calcfoil stall+Eppler ext transition
14 | 100000 | 0.25 | XFOIL ncrit=9
15 | 100000 | 0.5 | JavaFoil+Calcfoil stall+Eppler ext transition
16 | 100000 | 0.5 | XFOIL ncrit=9
17 | 250000 | 0 | JavaFoil+Calcfoil stall+Eppler ext transition
18 | 250000 | 0 | XFOIL ncrit=9
19 | 250000 | 0.1 | JavaFoil+Calcfoil stall+Eppler ext transition
20 | 250000 | 0.1 | XFOIL ncrit=9
21 | 250000 | 0.25 | JavaFoil+Calcfoil stall+Eppler ext transition
22 | 250000 | 0.25 | XFOIL ncrit=9
23 | 250000 | 0.5 | JavaFoil+Calcfoil stall+Eppler ext transition
24 | 250000 | 0.5 | XFOIL ncrit=9
25 | 500000 | 0 | JavaFoil+Calcfoil stall+Eppler ext transition
26 | 500000 | 0 | XFOIL ncrit=9
27 | 500000 | 0.1 | JavaFoil+Calcfoil stall+Eppler ext transition
28 | 500000 | 0.1 | XFOIL ncrit=9
29 | 500000 | 0.25 | JavaFoil+Calcfoil stall+Eppler ext transition
30 | 500000 | 0.25 | XFOIL ncrit=9
31 | 500000 | 0.5 | JavaFoil+Calcfoil stall+Eppler ext transition
32 | 500000 | 0.5 | XFOIL ncrit=9
33 | 750000 | 0 | JavaFoil+Calcfoil stall+Eppler ext transition
34 | 750000 | 0 | XFOIL ncrit=9
35 | 750000 | 0.1 | JavaFoil+Calcfoil stall+Eppler ext transition
36 | 750000 | 0.1 | XFOIL ncrit=9
37 | 750000 | 0.25 | JavaFoil+Calcfoil stall+Eppler ext transition
38 | 750000 | 0.25 | XFOIL ncrit=9
39 | 750000 | 0.5 | JavaFoil+Calcfoil stall+Eppler ext transition
40 | 750000 | 0.5 | XFOIL ncrit=9
41 | 1000000 | 0 | JavaFoil+Calcfoil stall+Eppler ext transition
42 | 1000000 | 0 | XFOIL ncrit=9
43 | 1000000 | 0.1 | JavaFoil+Calcfoil stall+Eppler ext transition
44 | 1000000 | 0.1 | XFOIL ncrit=9
45 | 1000000 | 0.25 | JavaFoil+Calcfoil stall+Eppler ext transition
46 | 1000000 | 0.25 | XFOIL ncrit=9
47 | 1000000 | 0.5 | JavaFoil+Calcfoil stall+Eppler ext transition
48 | 1000000 | 0.5 | XFOIL ncrit=9
49 | 2000000 | 0 | JavaFoil+Calcfoil stall+Eppler ext transition
50 | 2000000 | 0 | XFOIL ncrit=9
51 | 2000000 | 0.1 | JavaFoil+Calcfoil stall+Eppler ext transition
52 | 2000000 | 0.1 | XFOIL ncrit=9
53 | 2000000 | 0.25 | JavaFoil+Calcfoil stall+Eppler ext transition
54 | 2000000 | 0.25 | XFOIL ncrit=9
55 | 2000000 | 0.5 | JavaFoil+Calcfoil stall+Eppler ext transition
56 | 2000000 | 0.5 | XFOIL ncrit=9
57 | 3000000 | 0 | JavaFoil+Calcfoil stall+Eppler ext transition
58 | 3000000 | 0 | XFOIL ncrit=9
59 | 3000000 | 0.1 | JavaFoil+Calcfoil stall+Eppler ext transition
60 | 3000000 | 0.1 | XFOIL ncrit=9
61 | 3000000 | 0.25 | JavaFoil+Calcfoil stall+Eppler ext transition
62 | 3000000 | 0.25 | XFOIL ncrit=9
63 | 3000000 | 0.5 | JavaFoil+Calcfoil stall+Eppler ext transition
64 | 3000000 | 0.5 | XFOIL ncrit=9
65 | 4000000 | 0 | JavaFoil+Calcfoil stall+Eppler ext transition
66 | 4000000 | 0 | XFOIL ncrit=9
67 | 4000000 | 0.1 | JavaFoil+Calcfoil stall+Eppler ext transition
68 | 4000000 | 0.1 | XFOIL ncrit=9
69 | 4000000 | 0.25 | JavaFoil+Calcfoil stall+Eppler ext transition
70 | 4000000 | 0.25 | XFOIL ncrit=9
71 | 4000000 | 0.5 | JavaFoil+Calcfoil stall+Eppler ext transition
72 | 4000000 | 0.5 | XFOIL ncrit=9
73 | 5000000 | 0 | JavaFoil+Calcfoil stall+Eppler ext transition
74 | 5000000 | 0 | XFOIL ncrit=9
75 | 5000000 | 0.1 | JavaFoil+Calcfoil stall+Eppler ext transition
76 | 5000000 | 0.1 | XFOIL ncrit=9
77 | 5000000 | 0.25 | JavaFoil+Calcfoil stall+Eppler ext transition
78 | 5000000 | 0.25 | XFOIL ncrit=9
79 | 5000000 | 0.5 | JavaFoil+Calcfoil stall+Eppler ext transition
80 | 5000000 | 0.5 | XFOIL ncrit=9
81 | 6000000 | 0 | JavaFoil+Calcfoil stall+Eppler ext transition
82 | 6000000 | 0 | XFOIL ncrit=9
83 | 6000000 | 0.1 | JavaFoil+Calcfoil stall+Eppler ext transition
84 | 6000000 | 0.1 | XFOIL ncrit=9
85 | 6000000 | 0.25 | JavaFoil+Calcfoil stall+Eppler ext transition
86 | 6000000 | 0.25 | XFOIL ncrit=9
87 | 6000000 | 0.5 | JavaFoil+Calcfoil stall+Eppler ext transition
88 | 6000000 | 0.5 | XFOIL ncrit=9
89 | 7000000 | 0 | JavaFoil+Calcfoil stall+Eppler ext transition
90 | 7000000 | 0 | XFOIL ncrit=9
91 | 7000000 | 0.1 | JavaFoil+Calcfoil stall+Eppler ext transition
92 | 7000000 | 0.1 | XFOIL ncrit=9
93 | 7000000 | 0.25 | JavaFoil+Calcfoil stall+Eppler ext transition
94 | 7000000 | 0.25 | XFOIL ncrit=9
95 | 7000000 | 0.5 | JavaFoil+Calcfoil stall+Eppler ext transition
96 | 7000000 | 0.5 | XFOIL ncrit=9
97 | 8000000 | 0 | JavaFoil+Calcfoil stall+Eppler ext transition
98 | 8000000 | 0 | XFOIL ncrit=9
99 | 8000000 | 0.1 | JavaFoil+Calcfoil stall+Eppler ext transition
100 | 8000000 | 0.1 | XFOIL ncrit=9
101 | 8000000 | 0.25 | JavaFoil+Calcfoil stall+Eppler ext transition
102 | 8000000 | 0.25 | XFOIL ncrit=9
103 | 8000000 | 0.5 | JavaFoil+Calcfoil stall+Eppler ext transition
104 | 8000000 | 0.5 | XFOIL ncrit=9
105 | 10000000 | 0 | JavaFoil+Calcfoil stall+Eppler ext transition
106 | 10000000 | 0 | XFOIL ncrit=9
107 | 10000000 | 0.1 | JavaFoil+Calcfoil stall+Eppler ext transition
108 | 10000000 | 0.1 | XFOIL ncrit=9
109 | 10000000 | 0.25 | JavaFoil+Calcfoil stall+Eppler ext transition
110 | 10000000 | 0.25 | XFOIL ncrit=9
111 | 10000000 | 0.5 | JavaFoil+Calcfoil stall+Eppler ext transition
112 | 10000000 | 0.5 | XFOIL ncrit=9
113 | 12000000 | 0 | JavaFoil+Calcfoil stall+Eppler ext transition
114 | 12000000 | 0 | XFOIL ncrit=9
115 | 12000000 | 0.1 | JavaFoil+Calcfoil stall+Eppler ext transition
116 | 12000000 | 0.1 | XFOIL ncrit=9
117 | 12000000 | 0.25 | JavaFoil+Calcfoil stall+Eppler ext transition
118 | 12000000 | 0.25 | XFOIL ncrit=9
119 | 12000000 | 0.5 | JavaFoil+Calcfoil stall+Eppler ext transition
120 | 12000000 | 0.5 | XFOIL ncrit=9
121 | 14000000 | 0 | JavaFoil+Calcfoil stall+Eppler ext transition
122 | 14000000 | 0 | XFOIL ncrit=9
123 | 14000000 | 0.1 | JavaFoil+Calcfoil stall+Eppler ext transition
124 | 14000000 | 0.1 | XFOIL ncrit=9
125 | 14000000 | 0.25 | JavaFoil+Calcfoil stall+Eppler ext transition
126 | 14000000 | 0.25 | XFOIL ncrit=9
127 | 14000000 | 0.5 | JavaFoil+Calcfoil stall+Eppler ext transition
128 | 14000000 | 0.5 | XFOIL ncrit=9
129 | 16000000 | 0 | JavaFoil+Calcfoil stall+Eppler ext transition
130 | 16000000 | 0 | XFOIL ncrit=9
131 | 16000000 | 0.1 | JavaFoil+Calcfoil stall+Eppler ext transition
132 | 16000000 | 0.1 | XFOIL ncrit=9
133 | 16000000 | 0.25 | JavaFoil+Calcfoil stall+Eppler ext transition
134 | 16000000 | 0.25 | XFOIL ncrit=9
135 | 16000000 | 0.5 | JavaFoil+Calcfoil stall+Eppler ext transition
136 | 16000000 | 0.5 | XFOIL ncrit=9
137 | 18000000 | 0 | JavaFoil+Calcfoil stall+Eppler ext transition
138 | 18000000 | 0 | XFOIL ncrit=9
139 | 18000000 | 0.1 | JavaFoil+Calcfoil stall+Eppler ext transition
140 | 18000000 | 0.1 | XFOIL ncrit=9
141 | 18000000 | 0.25 | JavaFoil+Calcfoil stall+Eppler ext transition
142 | 18000000 | 0.25 | XFOIL ncrit=9
143 | 18000000 | 0.5 | JavaFoil+Calcfoil stall+Eppler ext transition
144 | 18000000 | 0.5 | XFOIL ncrit=9
145 | 20000000 | 0 | JavaFoil+Calcfoil stall+Eppler ext transition
146 | 20000000 | 0 | XFOIL ncrit=9
147 | 20000000 | 0.1 | JavaFoil+Calcfoil stall+Eppler ext transition
148 | 20000000 | 0.1 | XFOIL ncrit=9
149 | 20000000 | 0.25 | JavaFoil+Calcfoil stall+Eppler ext transition
150 | 20000000 | 0.25 | XFOIL ncrit=9
151 | 20000000 | 0.5 | JavaFoil+Calcfoil stall+Eppler ext transition
152 | 20000000 | 0.5 | XFOIL ncrit=9

## 1. Re 50k Mach 0.00 (1)
BIGFOIL.COM POLAR EXPORT
NACA2317
NACA2317 |  |  |  | Cl Max: | 1.531 | at alpha= | 18.5 | deg
JavaFoil+Calcfoil stall+Eppler ext transition |  |  |  | L/D Max: | 34.245 | at alpha= | 6.5 | deg
Re: | 50000 |  |  | Cd Min: | 0.01932 | at alpha= | -1.5 | deg
Mach: | 0 |  |  | Cl=0 at alpha= | -2.0806 | deg
|  |  |  | @ Cl=0.1, Cd= | 0.019338
|  |  |  | @ Cl=0.4, Cd= | 0.020403
|  |  |  | @ Cl=0.6, Cd= | 0.021734
alpha (deg) | Cl | Cd | Cm | Cl/Cd
-20 | -1.174 | 0.24621 | -0.01 | -4.767
-19.5 | -1.174 | 0.23413 | -0.011 | -5.012
-19 | -1.171 | 0.22159 | -0.011 | -5.287
-18.5 | -1.167 | 0.2107 | -0.011 | -5.54
-18 | -1.161 | 0.19989 | -0.011 | -5.809
-17.5 | -1.153 | 0.18844 | -0.012 | -6.117
-17 | -1.142 | 0.17892 | -0.012 | -6.383
-16.5 | -1.129 | 0.16879 | -0.012 | -6.689
-16 | -1.114 | 0.15988 | -0.013 | -6.965
-15.5 | -1.095 | 0.15055 | -0.013 | -7.273
-15 | -1.074 | 0.14241 | -0.013 | -7.543
-14.5 | -1.051 | 0.13416 | -0.014 | -7.834
-14 | -1.026 | 0.12635 | -0.014 | -8.118
-13.5 | -0.999 | 0.11894 | -0.014 | -8.395
-13 | -0.969 | 0.11194 | -0.015 | -8.658
-12.5 | -0.938 | 0.10534 | -0.015 | -8.905
-12 | -0.905 | 0.099 | -0.016 | -9.141
-11.5 | -0.87 | 0.09302 | -0.016 | -9.351
-11 | -0.833 | 0.08727 | -0.017 | -9.545
-10.5 | -0.795 | 0.08182 | -0.017 | -9.714
-10 | -0.755 | 0.07669 | -0.018 | -9.851
-9.5 | -0.715 | 0.07169 | -0.019 | -9.974
-9 | -0.674 | 0.06679 | -0.02 | -10.087
-8.5 | -0.632 | 0.06184 | -0.021 | -10.221
-8 | -0.591 | 0.0564 | -0.023 | -10.479
-7.5 | -0.553 | 0.04946 | -0.025 | -11.182
-7 | -0.55 | 0.03102 | -0.031 | -17.739
-6.5 | -0.519 | 0.02523 | -0.034 | -20.583
-6 | -0.47 | 0.02357 | -0.035 | -19.928
-5.5 | -0.414 | 0.02265 | -0.035 | -18.275
-5 | -0.356 | 0.02197 | -0.036 | -16.201
-4.5 | -0.297 | 0.02143 | -0.037 | -13.839
-4 | -0.236 | 0.02097 | -0.037 | -11.26
-3.5 | -0.175 | 0.02059 | -0.038 | -8.508
-3 | -0.114 | 0.02027 | -0.038 | -5.614
-2.5 | -0.052 | 0.02 | -0.039 | -2.604
-2 | 0.01 | 0.01935 | -0.039 | 0.51
-1.5 | 0.072 | 0.01932 | -0.04 | 3.72
-1 | 0.134 | 0.01936 | -0.04 | 6.92
-0.5 | 0.196 | 0.01947 | -0.041 | 10.064
0 | 0.257 | 0.01972 | -0.041 | 13.021
0.5 | 0.318 | 0.01999 | -0.042 | 15.915
1 | 0.379 | 0.0203 | -0.042 | 18.685
1.5 | 0.44 | 0.0206 | -0.042 | 21.349
2 | 0.5 | 0.02095 | -0.043 | 23.858
2.5 | 0.559 | 0.02138 | -0.043 | 26.157
3 | 0.618 | 0.02189 | -0.043 | 28.219
3.5 | 0.675 | 0.0225 | -0.044 | 29.995
4 | 0.732 | 0.02324 | -0.044 | 31.475
4.5 | 0.787 | 0.02411 | -0.044 | 32.627
5 | 0.841 | 0.02513 | -0.044 | 33.455
5.5 | 0.894 | 0.02629 | -0.044 | 33.983
6 | 0.945 | 0.02761 | -0.045 | 34.242
6.5 | 0.996 | 0.0291 | -0.045 | 34.245
7 | 1.047 | 0.03073 | -0.045 | 34.052
7.5 | 1.096 | 0.03255 | -0.045 | 33.667
8 | 1.144 | 0.03455 | -0.045 | 33.111
8.5 | 1.191 | 0.03681 | -0.046 | 32.348
9 | 1.235 | 0.03939 | -0.046 | 31.357
9.5 | 1.277 | 0.04245 | -0.046 | 30.075
10 | 1.314 | 0.04602 | -0.046 | 28.547
10.5 | 1.348 | 0.05018 | -0.045 | 26.858
11 | 1.377 | 0.0551 | -0.045 | 24.997
11.5 | 1.403 | 0.06082 | -0.045 | 23.073
12 | 1.426 | 0.06754 | -0.044 | 21.108
12.5 | 1.444 | 0.07535 | -0.043 | 19.163
13 | 1.459 | 0.08432 | -0.042 | 17.308
13.5 | 1.469 | 0.09518 | -0.041 | 15.431
14 | 1.466 | 0.10948 | -0.038 | 13.394
14.5 | 1.468 | 0.12278 | -0.035 | 11.954
15 | 1.477 | 0.13339 | -0.033 | 11.071
15.5 | 1.489 | 0.14282 | -0.031 | 10.429
16 | 1.502 | 0.152 | -0.03 | 9.881
16.5 | 1.512 | 0.16144 | -0.03 | 9.369
17 | 1.52 | 0.17072 | -0.029 | 8.905
17.5 | 1.526 | 0.18069 | -0.029 | 8.445
18 | 1.529 | 0.19054 | -0.028 | 8.027
18.5 | 1.531 | 0.20146 | -0.028 | 7.599
19 | 1.53 | 0.21257 | -0.028 | 7.196
19.5 | 1.526 | 0.2241 | -0.028 | 6.811
20 | 1.521 | 0.23531 | -0.027 | 6.464

## 2. Re 50k Mach 0.00 (2)
BIGFOIL.COM POLAR EXPORT
NACA2317
NACA2317 |  |  |  | Cl Max: | 0.7159 | at alpha= | 19.5 | deg
XFOIL ncrit=9 |  |  |  | L/D Max: | 14.8478 | at alpha= | 2.5 | deg
Re: | 50000 |  |  | Cd Min: | 0.22876 | at alpha= | 20 | deg
Mach: | 0 |  |  | Cl=0 at alpha= | -0.96575 | deg
|  |  |  | @ Cl=0.1, Cd= | 0.039845
|  |  |  | @ Cl=0.4, Cd= | 0.037294
|  |  |  | @ Cl=0.6, Cd= | 0.18422
alpha (deg) | Cl | Cd | Cm | Cl/Cd
-12 | -0.3593 | 0.13815 | -0.0246 | -2.6008
-11.5 | -0.3504 | 0.13283 | -0.0237 | -2.638
-11 | -0.3308 | 0.12616 | -0.0227 | -2.6221
-10.5 | -0.3194 | 0.12039 | -0.0214 | -2.653
-9 | -0.6566 | 0.06963 | -0.035 | -9.4298
-8.5 | -0.723 | 0.06197 | -0.0259 | -11.6669
-8 | -0.7752 | 0.05494 | -0.0164 | -14.1099
-7.5 | -0.7755 | 0.05034 | -0.0104 | -15.4052
-7 | -0.7794 | 0.04597 | -0.0038 | -16.9545
-6.5 | -0.7665 | 0.04247 | 0.0013 | -18.048
-6 | -0.7519 | 0.03923 | 0.0063 | -19.1665
-5.5 | -0.7291 | 0.0368 | 0.0104 | -19.8125
-5 | -0.7025 | 0.03484 | 0.0141 | -20.1636
-4.5 | -0.6754 | 0.03324 | 0.0177 | -20.3189
-4 | -0.6473 | 0.03196 | 0.021 | -20.2534
-3.5 | -0.6197 | 0.03105 | 0.0244 | -19.9581
-3 | -0.593 | 0.03041 | 0.0279 | -19.5002
-2.5 | -0.5021 | 0.0315 | 0.0212 | -15.9397
-2 | -0.4238 | 0.03266 | 0.0196 | -12.9761
-1.5 | -0.3034 | 0.03565 | 0.013 | -8.5105
-1 | -0.0195 | 0.04024 | -0.0233 | -0.48459
-0.5 | 0.2652 | 0.0393 | -0.0642 | 6.7481
0 | 0.3747 | 0.03769 | -0.0769 | 9.9416
0.5 | 0.4393 | 0.03668 | -0.0804 | 11.9766
1 | 0.4652 | 0.03686 | -0.0776 | 12.6207
1.5 | 0.4864 | 0.03731 | -0.0735 | 13.0367
2 | 0.5242 | 0.03745 | -0.0711 | 13.9973
2.5 | 0.5611 | 0.03779 | -0.0682 | 14.8478
3 | 0.4713 | 0.04251 | -0.05 | 11.0868
3.5 | 0.4329 | 0.04612 | -0.039 | 9.3864
4 | 0.4263 | 0.0493 | -0.0323 | 8.6471
4.5 | 0.4263 | 0.0527 | -0.027 | 8.0892
5 | 0.4328 | 0.0562 | -0.0228 | 7.7011
5.5 | 0.4439 | 0.05976 | -0.0193 | 7.428
6 | 0.459 | 0.06342 | -0.0165 | 7.2375
6.5 | 0.4789 | 0.06709 | -0.0141 | 7.1382
7 | 0.5005 | 0.07082 | -0.0119 | 7.0672
7.5 | 0.4669 | 0.07814 | -0.0094 | 5.9752
8 | 0.4633 | 0.08411 | -0.0081 | 5.5083
8.5 | 0.4783 | 0.08926 | -0.0072 | 5.3585
9 | 0.4682 | 0.0972 | -0.0079 | 4.8169
9.5 | 0.5005 | 0.1026 | -0.0077 | 4.8782
11 | 0.4819 | 0.12776 | -0.0125 | 3.7719
11.5 | 0.4851 | 0.13254 | -0.0121 | 3.66
12 | 0.4911 | 0.1375 | -0.012 | 3.5716
12.5 | 0.5024 | 0.14298 | -0.0123 | 3.5138
13 | 0.519 | 0.14914 | -0.013 | 3.48
13.5 | 0.5408 | 0.15594 | -0.0138 | 3.468
14 | 0.566 | 0.16333 | -0.0147 | 3.4654
15 | 0.5731 | 0.17201 | -0.0172 | 3.3318
15.5 | 0.5807 | 0.17751 | -0.0192 | 3.2714
16 | 0.6009 | 0.18453 | -0.0207 | 3.2564
16.5 | 0.6415 | 0.19516 | -0.0215 | 3.287
17 | 0.6284 | 0.1953 | -0.0245 | 3.2176
17.5 | 0.6389 | 0.2009 | -0.027 | 3.1802
18 | 0.6752 | 0.21143 | -0.0278 | 3.1935
18.5 | 0.6715 | 0.21236 | -0.0314 | 3.1621
19 | 0.6839 | 0.21805 | -0.0342 | 3.1364
19.5 | 0.7159 | 0.22754 | -0.0352 | 3.1463
20 | 0.7129 | 0.22876 | -0.0396 | 3.1164

## 3. Re 50k Mach 0.10 (1)
BIGFOIL.COM POLAR EXPORT
NACA2317
NACA2317 |  |  |  | Cl Max: | 1.515 | at alpha= | 18 | deg
JavaFoil+Calcfoil stall+Eppler ext transition |  |  |  | L/D Max: | 34.038 | at alpha= | 6 | deg
Re: | 50000 |  |  | Cd Min: | 0.01938 | at alpha= | -1.5 | deg
Mach: | 0.1 |  |  | Cl=0 at alpha= | -2.0806 | deg
|  |  |  | @ Cl=0.1, Cd= | 0.019398
|  |  |  | @ Cl=0.4, Cd= | 0.020467
|  |  |  | @ Cl=0.6, Cd= | 0.021817
alpha (deg) | Cl | Cd | Cm | Cl/Cd
-20 | -1.148 | 0.25266 | -0.01 | -4.542
-19.5 | -1.15 | 0.24047 | -0.011 | -4.784
-19 | -1.151 | 0.22711 | -0.011 | -5.069
-18.5 | -1.15 | 0.21491 | -0.011 | -5.35
-18 | -1.146 | 0.20308 | -0.011 | -5.642
-17.5 | -1.14 | 0.19218 | -0.012 | -5.93
-17 | -1.131 | 0.18178 | -0.012 | -6.223
-16.5 | -1.12 | 0.17211 | -0.012 | -6.508
-16 | -1.107 | 0.1624 | -0.013 | -6.814
-15.5 | -1.089 | 0.15278 | -0.013 | -7.131
-15 | -1.07 | 0.14438 | -0.013 | -7.411
-14.5 | -1.048 | 0.13563 | -0.014 | -7.727
-14 | -1.024 | 0.12797 | -0.014 | -8.002
-13.5 | -0.998 | 0.12035 | -0.014 | -8.29
-13 | -0.969 | 0.11308 | -0.015 | -8.571
-12.5 | -0.939 | 0.10636 | -0.015 | -8.825
-12 | -0.906 | 0.09984 | -0.016 | -9.075
-11.5 | -0.871 | 0.09375 | -0.016 | -9.296
-11 | -0.835 | 0.08791 | -0.017 | -9.496
-10.5 | -0.797 | 0.08245 | -0.017 | -9.666
-10 | -0.758 | 0.07719 | -0.018 | -9.814
-9.5 | -0.717 | 0.07212 | -0.019 | -9.946
-9 | -0.676 | 0.06731 | -0.02 | -10.041
-8.5 | -0.634 | 0.06231 | -0.021 | -10.177
-8 | -0.593 | 0.05699 | -0.022 | -10.401
-7.5 | -0.554 | 0.05043 | -0.025 | -10.979
-7 | -0.547 | 0.03266 | -0.031 | -16.751
-6.5 | -0.52 | 0.02562 | -0.034 | -20.291
-6 | -0.471 | 0.02374 | -0.035 | -19.846
-5.5 | -0.416 | 0.02278 | -0.036 | -18.248
-5 | -0.358 | 0.02207 | -0.036 | -16.198
-4.5 | -0.298 | 0.02151 | -0.037 | -13.845
-4 | -0.237 | 0.02105 | -0.037 | -11.271
-3.5 | -0.176 | 0.02067 | -0.038 | -8.519
-3 | -0.114 | 0.02034 | -0.039 | -5.622
-2.5 | -0.052 | 0.02006 | -0.039 | -2.608
-2 | 0.01 | 0.01941 | -0.039 | 0.511
-1.5 | 0.072 | 0.01938 | -0.04 | 3.727
-1 | 0.135 | 0.01942 | -0.04 | 6.932
-0.5 | 0.197 | 0.01954 | -0.041 | 10.081
0 | 0.258 | 0.01978 | -0.041 | 13.04
0.5 | 0.32 | 0.02007 | -0.042 | 15.933
1 | 0.381 | 0.02037 | -0.042 | 18.708
1.5 | 0.442 | 0.02068 | -0.043 | 21.371
2 | 0.502 | 0.02104 | -0.043 | 23.874
2.5 | 0.562 | 0.02147 | -0.043 | 26.162
3 | 0.62 | 0.022 | -0.044 | 28.208
3.5 | 0.678 | 0.02262 | -0.044 | 29.964
4 | 0.735 | 0.02338 | -0.044 | 31.413
4.5 | 0.79 | 0.02428 | -0.044 | 32.538
5 | 0.844 | 0.02532 | -0.044 | 33.337
5.5 | 0.897 | 0.02652 | -0.045 | 33.826
6 | 0.949 | 0.02788 | -0.045 | 34.038
6.5 | 1 | 0.0294 | -0.045 | 34.013
7 | 1.05 | 0.03108 | -0.045 | 33.789
7.5 | 1.099 | 0.03294 | -0.045 | 33.374
8 | 1.148 | 0.03499 | -0.045 | 32.802
8.5 | 1.194 | 0.03731 | -0.046 | 32.005
9 | 1.239 | 0.03998 | -0.046 | 30.983
9.5 | 1.279 | 0.04314 | -0.046 | 29.66
10 | 1.316 | 0.04685 | -0.046 | 28.097
10.5 | 1.35 | 0.05115 | -0.045 | 26.382
11 | 1.379 | 0.05628 | -0.045 | 24.495
11.5 | 1.404 | 0.0622 | -0.045 | 22.57
12 | 1.425 | 0.06922 | -0.044 | 20.586
12.5 | 1.442 | 0.07732 | -0.043 | 18.656
13 | 1.457 | 0.08661 | -0.042 | 16.824
13.5 | 1.462 | 0.09845 | -0.04 | 14.855
14 | 1.458 | 0.11343 | -0.037 | 12.85
14.5 | 1.462 | 0.12564 | -0.034 | 11.634
15 | 1.472 | 0.13576 | -0.032 | 10.842
15.5 | 1.484 | 0.14491 | -0.031 | 10.243
16 | 1.495 | 0.15436 | -0.03 | 9.688
16.5 | 1.504 | 0.16372 | -0.03 | 9.189
17 | 1.51 | 0.17363 | -0.029 | 8.698
17.5 | 1.514 | 0.18357 | -0.029 | 8.246
18 | 1.515 | 0.19413 | -0.028 | 7.803
18.5 | 1.513 | 0.20493 | -0.028 | 7.384
19 | 1.51 | 0.21666 | -0.028 | 6.967
19.5 | 1.503 | 0.2285 | -0.027 | 6.579
20 | 1.495 | 0.24067 | -0.027 | 6.211

## 4. Re 50k Mach 0.10 (2)
BIGFOIL.COM POLAR EXPORT
NACA2317
NACA2317 |  |  |  | Cl Max: | 0.7178 | at alpha= | 19.5 | deg
XFOIL ncrit=9 |  |  |  | L/D Max: | 14.5804 | at alpha= | 2 | deg
Re: | 50000 |  |  | Cd Min: | 0.2296 | at alpha= | 20 | deg
Mach: | 0.1 |  |  | Cl=0 at alpha= | -0.93789 | deg
|  |  |  | @ Cl=0.1, Cd= | 0.039888
|  |  |  | @ Cl=0.4, Cd= | 0.037481
|  |  |  | @ Cl=0.6, Cd= | 0.18485
alpha (deg) | Cl | Cd | Cm | Cl/Cd
-12 | -0.3588 | 0.13887 | -0.0248 | -2.5837
-11.5 | -0.3469 | 0.13319 | -0.0239 | -2.6045
-11 | -0.3268 | 0.12647 | -0.0229 | -2.584
-10.5 | -0.3146 | 0.12064 | -0.0217 | -2.6078
-9 | -0.6447 | 0.07097 | -0.0361 | -9.0841
-8.5 | -0.7104 | 0.06337 | -0.0273 | -11.2104
-8 | -0.766 | 0.05629 | -0.0178 | -13.6081
-7.5 | -0.7709 | 0.05146 | -0.0115 | -14.9806
-7 | -0.7759 | 0.04705 | -0.0049 | -16.491
-6.5 | -0.7679 | 0.04318 | 0.0006 | -17.7837
-6 | -0.7561 | 0.03982 | 0.0059 | -18.9879
-5.5 | -0.734 | 0.03734 | 0.0102 | -19.6572
-5 | -0.7071 | 0.03527 | 0.0138 | -20.0482
-4.5 | -0.6792 | 0.03366 | 0.0173 | -20.1783
-4 | -0.6518 | 0.03228 | 0.0208 | -20.1921
-3.5 | -0.6239 | 0.03133 | 0.0242 | -19.9138
-3 | -0.5912 | 0.03082 | 0.0267 | -19.1823
-2.5 | -0.4982 | 0.0319 | 0.0198 | -15.6176
-2 | -0.4199 | 0.03296 | 0.0181 | -12.7397
-1.5 | -0.3153 | 0.03545 | 0.0141 | -8.8942
-1 | -0.0377 | 0.04026 | -0.0205 | -0.93641
-0.5 | 0.2658 | 0.03944 | -0.064 | 6.7394
0 | 0.3787 | 0.03786 | -0.0774 | 10.0026
0.5 | 0.4557 | 0.03649 | -0.0826 | 12.4884
1 | 0.4602 | 0.0373 | -0.0768 | 12.3378
1.5 | 0.4989 | 0.03722 | -0.0749 | 13.4041
2 | 0.5421 | 0.03718 | -0.0732 | 14.5804
2.5 | 0.4842 | 0.04062 | -0.0588 | 11.9202
3 | 0.4401 | 0.04374 | -0.0463 | 10.0617
3.5 | 0.4215 | 0.04684 | -0.0377 | 8.9987
4 | 0.418 | 0.04994 | -0.0315 | 8.37
4.5 | 0.4179 | 0.05338 | -0.0262 | 7.8288
5 | 0.4225 | 0.05701 | -0.022 | 7.411
5.5 | 0.4318 | 0.06071 | -0.0185 | 7.1125
6 | 0.445 | 0.06453 | -0.0157 | 6.896
6.5 | 0.4628 | 0.06838 | -0.0134 | 6.7681
7 | 0.4834 | 0.07228 | -0.0113 | 6.6879
7.5 | 0.506 | 0.07626 | -0.0095 | 6.6352
8 | 0.394 | 0.09232 | -0.0122 | 4.2678
8.5 | 0.372 | 0.10073 | -0.0135 | 3.693
9 | 0.3788 | 0.10473 | -0.0121 | 3.6169
9.5 | 0.3984 | 0.1096 | -0.0116 | 3.635
10 | 0.4267 | 0.11527 | -0.0118 | 3.7017
10.5 | 0.4728 | 0.12318 | -0.0129 | 3.8383
11 | 0.4747 | 0.12784 | -0.0122 | 3.7132
11.5 | 0.4785 | 0.13259 | -0.0118 | 3.6089
12 | 0.4862 | 0.13762 | -0.0118 | 3.5329
12.5 | 0.499 | 0.14321 | -0.0122 | 3.4844
13 | 0.5153 | 0.14933 | -0.013 | 3.4507
13.5 | 0.5367 | 0.15609 | -0.0138 | 3.4384
14 | 0.5621 | 0.1635 | -0.0147 | 3.4379
15 | 0.5745 | 0.17273 | -0.0173 | 3.326
15.5 | 0.5811 | 0.17808 | -0.0193 | 3.2631
16 | 0.6003 | 0.18496 | -0.0209 | 3.2456
16.5 | 0.6399 | 0.19548 | -0.0217 | 3.2735
17 | 0.6297 | 0.19602 | -0.0246 | 3.2124
17.5 | 0.6398 | 0.20155 | -0.0273 | 3.1744
18 | 0.6751 | 0.21193 | -0.0282 | 3.1855
18.5 | 0.673 | 0.21312 | -0.0316 | 3.1578
19 | 0.6854 | 0.2188 | -0.0345 | 3.1325
19.5 | 0.7178 | 0.22855 | -0.0355 | 3.1407
20 | 0.7147 | 0.2296 | -0.04 | 3.1128

## 5. Re 50k Mach 0.25 (1)
BIGFOIL.COM POLAR EXPORT
NACA2317
NACA2317 |  |  |  | Cl Max: | 1.438 | at alpha= | 15.5 | deg
JavaFoil+Calcfoil stall+Eppler ext transition |  |  |  | L/D Max: | 32.895 | at alpha= | 6 | deg
Re: | 50000 |  |  | Cd Min: | 0.01971 | at alpha= | -1.5 | deg
Mach: | 0.25 |  |  | Cl=0 at alpha= | -2.0781 | deg
|  |  |  | @ Cl=0.1, Cd= | 0.01973
|  |  |  | @ Cl=0.4, Cd= | 0.020828
|  |  |  | @ Cl=0.6, Cd= | 0.022244
alpha (deg) | Cl | Cd | Cm | Cl/Cd
-20 | -0.92 | 0.31033 | -0.01 | -2.966
-19.5 | -0.949 | 0.29051 | -0.01 | -3.267
-19 | -0.974 | 0.26842 | -0.011 | -3.629
-18.5 | -0.996 | 0.25155 | -0.011 | -3.958
-18 | -1.013 | 0.23557 | -0.011 | -4.301
-17.5 | -1.027 | 0.21967 | -0.012 | -4.674
-17 | -1.036 | 0.20639 | -0.012 | -5.021
-16.5 | -1.042 | 0.1923 | -0.012 | -5.417
-16 | -1.043 | 0.18004 | -0.013 | -5.794
-15.5 | -1.039 | 0.16877 | -0.013 | -6.156
-15 | -1.031 | 0.15764 | -0.013 | -6.538
-14.5 | -1.019 | 0.14748 | -0.014 | -6.908
-14 | -1.003 | 0.13758 | -0.014 | -7.291
-13.5 | -0.984 | 0.12907 | -0.014 | -7.626
-13 | -0.962 | 0.12033 | -0.015 | -7.994
-12.5 | -0.937 | 0.11273 | -0.015 | -8.308
-12 | -0.908 | 0.10532 | -0.016 | -8.624
-11.5 | -0.877 | 0.0984 | -0.016 | -8.91
-11 | -0.843 | 0.09206 | -0.017 | -9.154
-10.5 | -0.807 | 0.08597 | -0.017 | -9.382
-10 | -0.769 | 0.08036 | -0.018 | -9.564
-9.5 | -0.729 | 0.075 | -0.019 | -9.717
-9 | -0.688 | 0.06993 | -0.02 | -9.831
-8.5 | -0.645 | 0.06497 | -0.021 | -9.928
-8 | -0.602 | 0.05998 | -0.022 | -10.039
-7.5 | -0.56 | 0.05447 | -0.024 | -10.281
-7 | -0.521 | 0.04711 | -0.027 | -11.068
-6.5 | -0.517 | 0.02921 | -0.033 | -17.717
-6 | -0.478 | 0.02494 | -0.035 | -19.172
-5.5 | -0.424 | 0.02351 | -0.036 | -18.047
-5 | -0.366 | 0.02266 | -0.037 | -16.144
-4.5 | -0.305 | 0.02201 | -0.038 | -13.864
-4 | -0.243 | 0.02149 | -0.038 | -11.319
-3.5 | -0.181 | 0.02107 | -0.039 | -8.572
-3 | -0.117 | 0.02072 | -0.04 | -5.663
-2.5 | -0.054 | 0.02044 | -0.04 | -2.628
-2 | 0.01 | 0.01974 | -0.04 | 0.516
-1.5 | 0.074 | 0.01971 | -0.041 | 3.762
-1 | 0.138 | 0.01976 | -0.041 | 6.995
-0.5 | 0.202 | 0.01989 | -0.042 | 10.167
0 | 0.265 | 0.02017 | -0.042 | 13.13
0.5 | 0.328 | 0.02047 | -0.043 | 16.026
1 | 0.391 | 0.02078 | -0.043 | 18.81
1.5 | 0.453 | 0.02111 | -0.044 | 21.47
2 | 0.515 | 0.02151 | -0.044 | 23.933
2.5 | 0.576 | 0.022 | -0.044 | 26.167
3 | 0.635 | 0.0226 | -0.045 | 28.102
3.5 | 0.694 | 0.02333 | -0.045 | 29.731
4 | 0.751 | 0.02421 | -0.045 | 31.014
4.5 | 0.807 | 0.02524 | -0.045 | 31.954
5 | 0.861 | 0.02645 | -0.045 | 32.559
5.5 | 0.915 | 0.02783 | -0.046 | 32.87
6 | 0.967 | 0.0294 | -0.046 | 32.895
6.5 | 1.019 | 0.03114 | -0.046 | 32.706
7 | 1.069 | 0.03307 | -0.046 | 32.327
7.5 | 1.119 | 0.03519 | -0.046 | 31.789
8 | 1.167 | 0.03758 | -0.046 | 31.048
8.5 | 1.213 | 0.04029 | -0.046 | 30.113
9 | 1.256 | 0.0435 | -0.046 | 28.868
9.5 | 1.294 | 0.04728 | -0.046 | 27.377
10 | 1.328 | 0.05179 | -0.046 | 25.637
10.5 | 1.357 | 0.05705 | -0.046 | 23.795
11 | 1.382 | 0.06326 | -0.045 | 21.848
11.5 | 1.402 | 0.07056 | -0.044 | 19.871
12 | 1.417 | 0.07931 | -0.043 | 17.864
12.5 | 1.428 | 0.08924 | -0.042 | 16.004
13 | 1.422 | 0.10402 | -0.039 | 13.672
13.5 | 1.417 | 0.11801 | -0.035 | 12.007
14 | 1.421 | 0.12903 | -0.033 | 11.013
14.5 | 1.428 | 0.13886 | -0.031 | 10.287
15 | 1.434 | 0.14867 | -0.03 | 9.648
15.5 | 1.438 | 0.15896 | -0.029 | 9.043
16 | 1.437 | 0.1697 | -0.029 | 8.47
16.5 | 1.432 | 0.181 | -0.028 | 7.912
17 | 1.421 | 0.19298 | -0.028 | 7.365
17.5 | 1.406 | 0.2059 | -0.027 | 6.829
18 | 1.387 | 0.21947 | -0.027 | 6.318
18.5 | 1.363 | 0.23407 | -0.027 | 5.823
19 | 1.335 | 0.24973 | -0.027 | 5.345
19.5 | 1.303 | 0.26648 | -0.026 | 4.888
20 | 1.267 | 0.2852 | -0.026 | 4.441

## 6. Re 50k Mach 0.25 (2)
BIGFOIL.COM POLAR EXPORT
NACA2317
NACA2317 |  |  |  | Cl Max: | 0.5062 | at alpha= | 3 | deg
XFOIL ncrit=9 |  |  |  | L/D Max: | 12.4635 | at alpha= | 0.5 | deg
Re: | 50000 |  |  | Cd Min: | 0.13527 | at alpha= | -11.5 | deg
Mach: | 0.25 |  |  | Cl=0 at alpha= | -0.83596 | deg
|  |  |  | @ Cl=0.1, Cd= | 0.040811
|  |  |  | @ Cl=0.4, Cd= | 0.09384
|  |  |  | @ Cl=0.6, Cd= | 0.09384
alpha (deg) | Cl | Cd | Cm | Cl/Cd
-11.5 | -0.3307 | 0.13527 | -0.0248 | -2.4447
-11 | -0.3085 | 0.12827 | -0.0239 | -2.4051
-10.5 | -0.294 | 0.12223 | -0.0229 | -2.4053
-10 | -0.2855 | 0.11681 | -0.0214 | -2.4441
-9 | -0.4856 | 0.08433 | -0.0394 | -5.7583
-8.5 | -0.5299 | 0.07514 | -0.0375 | -7.0522
-8 | -0.6215 | 0.06724 | -0.0291 | -9.243
-7.5 | -0.7088 | 0.05922 | -0.0191 | -11.9689
-7 | -0.7469 | 0.05325 | -0.0109 | -14.0263
-6.5 | -0.7741 | 0.04751 | -0.0029 | -16.2934
-6 | -0.7567 | 0.04432 | 0.0019 | -17.0736
-5.5 | -0.7437 | 0.04096 | 0.0071 | -18.1567
-5 | -0.7244 | 0.03822 | 0.0116 | -18.9534
-4.5 | -0.7 | 0.03611 | 0.0157 | -19.3852
-4 | -0.6747 | 0.03435 | 0.0195 | -19.6419
-3.5 | -0.6458 | 0.03317 | 0.0229 | -19.4694
-3 | -0.5798 | 0.03306 | 0.0198 | -17.5378
-2.5 | -0.4902 | 0.03358 | 0.0139 | -14.598
-2 | -0.4175 | 0.03402 | 0.0128 | -12.2722
-1.5 | -0.3392 | 0.03549 | 0.0134 | -9.5576
-1 | -0.1019 | 0.04033 | -0.0115 | -2.5267
-0.5 | 0.2087 | 0.04107 | -0.0537 | 5.0816
0 | 0.4109 | 0.03863 | -0.0814 | 10.6368
0.5 | 0.4695 | 0.03767 | -0.0836 | 12.4635
1 | 0.4708 | 0.03867 | -0.0774 | 12.1748
1.5 | 0.4787 | 0.03957 | -0.0716 | 12.0975
2 | 0.4962 | 0.04036 | -0.0667 | 12.2944
2.5 | 0.5038 | 0.04173 | -0.0602 | 12.0728
3 | 0.5062 | 0.04352 | -0.0529 | 11.6314
3.5 | 0.4763 | 0.04663 | -0.0422 | 10.2145
4 | 0.4578 | 0.05015 | -0.0339 | 9.1286
4.5 | 0.447 | 0.05394 | -0.0274 | 8.287
5 | 0.4319 | 0.05843 | -0.0216 | 7.3918
5.5 | 0.4182 | 0.06325 | -0.0169 | 6.6119
6 | 0.4108 | 0.06819 | -0.0134 | 6.0243
6.5 | 0.4173 | 0.07275 | -0.011 | 5.7361
7 | 0.4303 | 0.07732 | -0.0093 | 5.5652
7.5 | 0.4491 | 0.08189 | -0.0079 | 5.4842
8 | 0.3777 | 0.09384 | -0.0101 | 4.0249

## 7. Re 50k Mach 0.50 (1)
BIGFOIL.COM POLAR EXPORT
NACA2317
NACA2317 |  |  |  | Cl Max: | 1.292 | at alpha= | 9.5 | deg
JavaFoil+Calcfoil stall+Eppler ext transition |  |  |  | L/D Max: | 28.337 | at alpha= | 4.5 | deg
Re: | 50000 |  |  | Cd Min: | 0.02127 | at alpha= | -1.5 | deg
Mach: | 0.5 |  |  | Cl=0 at alpha= | -2.0775 | deg
|  |  |  | @ Cl=0.1, Cd= | 0.02129
|  |  |  | @ Cl=0.4, Cd= | 0.022514
|  |  |  | @ Cl=0.6, Cd= | 0.024387
alpha (deg) | Cl | Cd | Cm | Cl/Cd
-20 | -1.004 | 0.50782 | -0.016 | -1.978
-19.5 | -0.977 | 0.49369 | -0.016 | -1.979
-19 | -0.948 | 0.48886 | -0.016 | -1.94
-18.5 | -0.921 | 0.48143 | -0.016 | -1.914
-18 | -0.893 | 0.456 | -0.016 | -1.958
-17.5 | -0.865 | 0.45534 | -0.017 | -1.9
-17 | -0.838 | 0.45145 | -0.017 | -1.856
-16.5 | -0.809 | 0.42877 | -0.017 | -1.887
-16 | -0.782 | 0.42432 | -0.017 | -1.843
-15.5 | -0.753 | 0.39465 | -0.017 | -1.908
-15 | -0.726 | 0.38044 | -0.017 | -1.908
-14.5 | -0.697 | 0.36668 | -0.017 | -1.901
-14 | -0.669 | 0.3629 | -0.017 | -1.842
-13.5 | -0.641 | 0.34195 | -0.017 | -1.874
-13 | -0.613 | 0.32255 | -0.017 | -1.899
-12.5 | -0.584 | 0.30511 | -0.016 | -1.915
-12 | -0.556 | 0.28488 | -0.016 | -1.952
-11.5 | -0.528 | 0.25439 | -0.016 | -2.075
-11 | -0.499 | 0.22164 | -0.015 | -2.253
-10.5 | -0.687 | 0.13014 | -0.016 | -5.277
-10 | -0.73 | 0.11017 | -0.017 | -6.628
-9.5 | -0.729 | 0.09706 | -0.018 | -7.507
-9 | -0.708 | 0.08728 | -0.019 | -8.114
-8.5 | -0.677 | 0.07902 | -0.02 | -8.562
-8 | -0.639 | 0.0723 | -0.021 | -8.832
-7.5 | -0.596 | 0.06626 | -0.022 | -8.996
-7 | -0.55 | 0.06084 | -0.024 | -9.046
-6.5 | -0.503 | 0.05549 | -0.026 | -9.067
-6 | -0.456 | 0.04936 | -0.029 | -9.246
-5.5 | -0.432 | 0.03429 | -0.036 | -12.604
-5 | -0.393 | 0.0268 | -0.04 | -14.68
-4.5 | -0.334 | 0.02478 | -0.041 | -13.47
-4 | -0.268 | 0.02375 | -0.042 | -11.285
-3.5 | -0.2 | 0.02304 | -0.043 | -8.673
-3 | -0.13 | 0.02252 | -0.044 | -5.781
-2.5 | -0.06 | 0.02213 | -0.044 | -2.697
-2 | 0.011 | 0.02187 | -0.045 | 0.519
-1.5 | 0.082 | 0.02127 | -0.045 | 3.875
-1 | 0.154 | 0.02135 | -0.046 | 7.204
-0.5 | 0.225 | 0.02156 | -0.047 | 10.44
0 | 0.294 | 0.02196 | -0.047 | 13.409
0.5 | 0.364 | 0.0223 | -0.048 | 16.332
1 | 0.433 | 0.02271 | -0.048 | 19.066
1.5 | 0.501 | 0.02324 | -0.048 | 21.553
2 | 0.567 | 0.02393 | -0.049 | 23.708
2.5 | 0.632 | 0.02483 | -0.049 | 25.452
3 | 0.695 | 0.02592 | -0.049 | 26.812
3.5 | 0.756 | 0.02729 | -0.049 | 27.701
4 | 0.815 | 0.02891 | -0.049 | 28.194
4.5 | 0.873 | 0.0308 | -0.049 | 28.337
5 | 0.929 | 0.03293 | -0.049 | 28.225
5.5 | 0.985 | 0.03533 | -0.049 | 27.879
6 | 1.039 | 0.03797 | -0.049 | 27.372
6.5 | 1.092 | 0.04094 | -0.049 | 26.678
7 | 1.143 | 0.04434 | -0.049 | 25.769
7.5 | 1.19 | 0.04834 | -0.049 | 24.612
8 | 1.23 | 0.05324 | -0.049 | 23.11
8.5 | 1.262 | 0.0594 | -0.049 | 21.251
9 | 1.284 | 0.06706 | -0.048 | 19.143
9.5 | 1.292 | 0.07694 | -0.046 | 16.794
10 | 1.278 | 0.09119 | -0.044 | 14.009
10.5 | 1.228 | 0.10974 | -0.034 | 11.187
11 | 1.187 | 0.12449 | -0.03 | 9.531
11.5 | 1.063 | 0.14796 | -0.027 | 7.185
12 | 0.785 | 0.25281 | -0.026 | 3.106
12.5 | 0.814 | 0.30371 | -0.028 | 2.68
13 | 0.842 | 0.32835 | -0.03 | 2.565
13.5 | 0.871 | 0.35749 | -0.031 | 2.435
14 | 0.899 | 0.36238 | -0.032 | 2.481
14.5 | 0.928 | 0.38091 | -0.034 | 2.435

## 8. Re 50k Mach 0.50 (2)
BIGFOIL.COM POLAR EXPORT
NACA2317
NACA2317 |  |  |  | Cl Max: | 0.4646 | at alpha= | 0.5 | deg
XFOIL ncrit=9 |  |  |  | L/D Max: | 10.211 | at alpha= | 0.5 | deg
Re: | 50000 |  |  | Cd Min: | 0.12137 | at alpha= | -9.5 | deg
Mach: | 0.5 |  |  | Cl=0 at alpha= | -0.21056 | deg
|  |  |  | @ Cl=0.1, Cd= | 0.046826
|  |  |  | @ Cl=0.4, Cd= | 0.07434
|  |  |  | @ Cl=0.6, Cd= | 0.07434
alpha (deg) | Cl | Cd | Cm | Cl/Cd
-9.5 | -0.2431 | 0.12137 | -0.0237 | -2.003
-8.5 | -0.3203 | 0.10397 | -0.0303 | -3.0807
-7.5 | -0.3902 | 0.08972 | -0.0278 | -4.3491
-7 | -0.4532 | 0.0819 | -0.0264 | -5.5336
-6.5 | -0.5219 | 0.07454 | -0.0231 | -7.0016
-6 | -0.6022 | 0.06853 | -0.0155 | -8.7874
-5.5 | -0.6753 | 0.06193 | -0.0078 | -10.9042
-5 | -0.7091 | 0.05655 | -0.0009 | -12.5393
-4.5 | -0.7287 | 0.05169 | 0.0056 | -14.0975
-4 | -0.7077 | 0.04729 | 0.007 | -14.9651
-3.5 | -0.6382 | 0.04364 | 0.0021 | -14.6242
-3 | -0.5641 | 0.04159 | -0.0009 | -13.5634
-2.5 | -0.49 | 0.04026 | -0.0029 | -12.1709
-2 | -0.4187 | 0.03965 | -0.0031 | -10.5599
-1.5 | -0.3628 | 0.03946 | -0.0002 | -9.1941
-1 | -0.287 | 0.04017 | 0.0024 | -7.1446
-0.5 | -0.1776 | 0.04289 | 0.0007 | -4.1408
0 | 0.1292 | 0.04724 | -0.0347 | 2.735
0.5 | 0.4646 | 0.0455 | -0.0795 | 10.211
1 | 0.4109 | 0.04843 | -0.0681 | 8.4844
1.5 | 0.3732 | 0.05049 | -0.0581 | 7.3916
2 | 0.3427 | 0.05236 | -0.0487 | 6.5451
2.5 | 0.3285 | 0.05414 | -0.0407 | 6.0676
3 | 0.3343 | 0.05604 | -0.0344 | 5.9654
3.5 | 0.2977 | 0.05959 | -0.0256 | 4.9958
4 | 0.2908 | 0.06307 | -0.02 | 4.6107
4.5 | 0.2971 | 0.06667 | -0.016 | 4.4563
5 | 0.3121 | 0.07044 | -0.0129 | 4.4307
5.5 | 0.3358 | 0.07434 | -0.0106 | 4.5171

## 9. Re 100k Mach 0.00 (1)
BIGFOIL.COM POLAR EXPORT
NACA2317
NACA2317 |  |  |  | Cl Max: | 1.58 | at alpha= | 16 | deg
JavaFoil+Calcfoil stall+Eppler ext transition |  |  |  | L/D Max: | 48.55 | at alpha= | 7 | deg
Re: | 100000 |  |  | Cd Min: | 0.01378 | at alpha= | -2 | deg
Mach: | 0 |  |  | Cl=0 at alpha= | -2.0806 | deg
|  |  |  | @ Cl=0.1, Cd= | 0.014028
|  |  |  | @ Cl=0.4, Cd= | 0.015572
|  |  |  | @ Cl=0.6, Cd= | 0.016234
alpha (deg) | Cl | Cd | Cm | Cl/Cd
-20 | -1.175 | 0.21542 | -0.011 | -5.456
-19.5 | -1.175 | 0.20483 | -0.011 | -5.738
-19 | -1.173 | 0.19459 | -0.012 | -6.03
-18.5 | -1.169 | 0.18505 | -0.012 | -6.319
-18 | -1.163 | 0.17543 | -0.012 | -6.631
-17.5 | -1.155 | 0.16648 | -0.012 | -6.937
-17 | -1.144 | 0.15777 | -0.013 | -7.254
-16.5 | -1.132 | 0.14954 | -0.013 | -7.567
-16 | -1.116 | 0.14121 | -0.014 | -7.906
-15.5 | -1.098 | 0.1335 | -0.014 | -8.225
-15 | -1.077 | 0.12614 | -0.014 | -8.54
-14.5 | -1.054 | 0.11885 | -0.015 | -8.871
-14 | -1.03 | 0.11193 | -0.015 | -9.198
-13.5 | -1.003 | 0.1054 | -0.016 | -9.514
-13 | -0.974 | 0.09904 | -0.016 | -9.833
-12.5 | -0.944 | 0.0928 | -0.017 | -10.168
-12 | -0.911 | 0.0868 | -0.018 | -10.5
-11.5 | -0.878 | 0.08082 | -0.018 | -10.861
-11 | -0.843 | 0.0748 | -0.019 | -11.274
-10.5 | -0.809 | 0.06844 | -0.021 | -11.814
-10 | -0.775 | 0.06144 | -0.022 | -12.606
-9.5 | -0.745 | 0.0523 | -0.024 | -14.25
-9 | -0.745 | 0.03445 | -0.029 | -21.621
-8.5 | -0.725 | 0.02607 | -0.031 | -27.822
-8 | -0.688 | 0.02273 | -0.033 | -30.281
-7.5 | -0.641 | 0.02109 | -0.033 | -30.394
-7 | -0.589 | 0.02001 | -0.034 | -29.408
-6.5 | -0.533 | 0.01919 | -0.035 | -27.781
-6 | -0.476 | 0.01852 | -0.035 | -25.707
-5.5 | -0.418 | 0.01794 | -0.036 | -23.271
-5 | -0.358 | 0.01743 | -0.037 | -20.542
-4.5 | -0.298 | 0.01698 | -0.037 | -17.538
-4 | -0.237 | 0.01659 | -0.038 | -14.284
-3.5 | -0.176 | 0.01624 | -0.038 | -10.82
-3 | -0.114 | 0.01594 | -0.039 | -7.154
-2.5 | -0.052 | 0.01455 | -0.039 | -3.585
-2 | 0.01 | 0.01378 | -0.04 | 0.719
-1.5 | 0.072 | 0.01382 | -0.04 | 5.219
-1 | 0.134 | 0.01428 | -0.041 | 9.409
-0.5 | 0.197 | 0.01442 | -0.041 | 13.634
0 | 0.258 | 0.01466 | -0.041 | 17.587
0.5 | 0.32 | 0.01499 | -0.042 | 21.325
1 | 0.381 | 0.0156 | -0.042 | 24.434
1.5 | 0.442 | 0.01551 | -0.043 | 28.526
2 | 0.503 | 0.01575 | -0.043 | 31.952
2.5 | 0.564 | 0.01603 | -0.044 | 35.169
3 | 0.624 | 0.01637 | -0.044 | 38.128
3.5 | 0.684 | 0.01655 | -0.044 | 41.324
4 | 0.743 | 0.01752 | -0.045 | 42.408
4.5 | 0.801 | 0.01805 | -0.045 | 44.392
5 | 0.859 | 0.01866 | -0.046 | 46.028
5.5 | 0.916 | 0.01937 | -0.046 | 47.271
6 | 0.971 | 0.02018 | -0.046 | 48.118
6.5 | 1.026 | 0.02113 | -0.046 | 48.543
7 | 1.079 | 0.02222 | -0.047 | 48.55
7.5 | 1.13 | 0.02349 | -0.047 | 48.106
8 | 1.18 | 0.02499 | -0.047 | 47.203
8.5 | 1.227 | 0.02678 | -0.047 | 45.821
9 | 1.272 | 0.0289 | -0.048 | 43.993
9.5 | 1.313 | 0.03137 | -0.048 | 41.858
10 | 1.352 | 0.03412 | -0.048 | 39.617
10.5 | 1.387 | 0.03718 | -0.047 | 37.314
11 | 1.42 | 0.04059 | -0.047 | 34.995
11.5 | 1.45 | 0.04445 | -0.047 | 32.625
12 | 1.477 | 0.04881 | -0.047 | 30.255
12.5 | 1.501 | 0.05373 | -0.047 | 27.936
13 | 1.522 | 0.05931 | -0.046 | 25.664
13.5 | 1.539 | 0.0656 | -0.046 | 23.46
14 | 1.553 | 0.07261 | -0.045 | 21.393
14.5 | 1.564 | 0.08048 | -0.045 | 19.438
15 | 1.572 | 0.0893 | -0.044 | 17.607
15.5 | 1.579 | 0.09877 | -0.044 | 15.982
16 | 1.58 | 0.10973 | -0.043 | 14.401
16.5 | 1.573 | 0.12374 | -0.041 | 12.709
17 | 1.563 | 0.13807 | -0.039 | 11.321
17.5 | 1.555 | 0.15172 | -0.037 | 10.252
18 | 1.552 | 0.16324 | -0.035 | 9.505
18.5 | 1.548 | 0.17433 | -0.034 | 8.878
19 | 1.543 | 0.18513 | -0.033 | 8.335
19.5 | 1.537 | 0.19612 | -0.032 | 7.836
20 | 1.53 | 0.20681 | -0.032 | 7.399

## 10. Re 100k Mach 0.00 (2)
BIGFOIL.COM POLAR EXPORT
NACA2317
NACA2317 |  |  |  | Cl Max: | 1.2486 | at alpha= | 15.5 | deg
XFOIL ncrit=9 |  |  |  | L/D Max: | 41.6687 | at alpha= | 6.5 | deg
Re: | 100000 |  |  | Cd Min: | 0.16609 | at alpha= | -15.5 | deg
Mach: | 0 |  |  | Cl=0 at alpha= | -1.1392 | deg
|  |  |  | @ Cl=0.1, Cd= | 0.020017
|  |  |  | @ Cl=0.4, Cd= | 0.020527
|  |  |  | @ Cl=0.6, Cd= | 0.020512
alpha (deg) | Cl | Cd | Cm | Cl/Cd
-15.5 | -0.4157 | 0.16609 | -0.0263 | -2.5029
-15 | -0.4053 | 0.15925 | -0.0278 | -2.5451
-14.5 | -0.3954 | 0.15411 | -0.0291 | -2.5657
-14 | -0.3931 | 0.14726 | -0.031 | -2.6694
-13.5 | -0.3841 | 0.14214 | -0.0317 | -2.7023
-13 | -0.381 | 0.13514 | -0.0329 | -2.8193
-12.5 | -0.637 | 0.07812 | -0.0678 | -8.1541
-12 | -0.7241 | 0.06461 | -0.0699 | -11.2072
-11.5 | -0.8075 | 0.05752 | -0.0614 | -14.0386
-11 | -0.8776 | 0.05266 | -0.048 | -16.6654
-10.5 | -0.9286 | 0.04778 | -0.0356 | -19.4349
-10 | -0.9244 | 0.04443 | -0.0294 | -20.8058
-9.5 | -0.9202 | 0.04163 | -0.0226 | -22.1043
-9 | -0.9279 | 0.03818 | -0.014 | -24.3033
-8.5 | -0.9017 | 0.03614 | -0.0101 | -24.9502
-8 | -0.888 | 0.03374 | -0.0042 | -26.3189
-7.5 | -0.8603 | 0.03219 | -0.0004 | -26.7257
-7 | -0.8348 | 0.03047 | 0.0037 | -27.3974
-6.5 | -0.7953 | 0.02917 | 0.0052 | -27.2643
-6 | -0.7119 | 0.02823 | -0.0012 | -25.2179
-5.5 | -0.6381 | 0.02726 | -0.0056 | -23.4079
-5 | -0.5647 | 0.0262 | -0.0096 | -21.5534
-4.5 | -0.4909 | 0.02513 | -0.0134 | -19.5344
-4 | -0.4187 | 0.024 | -0.0166 | -17.4458
-3.5 | -0.3505 | 0.02286 | -0.0187 | -15.3325
-3 | -0.287 | 0.02181 | -0.0191 | -13.1591
-2.5 | -0.2227 | 0.02109 | -0.0188 | -10.5595
-2 | -0.1511 | 0.02059 | -0.0193 | -7.3385
-1.5 | -0.0682 | 0.02024 | -0.0215 | -3.3696
-1 | 0.0263 | 0.02003 | -0.0256 | 1.313
-0.5 | 0.1377 | 0.02001 | -0.0329 | 6.8816
0 | 0.2779 | 0.02014 | -0.0457 | 13.7984
0.5 | 0.4009 | 0.02053 | -0.0563 | 19.5275
1 | 0.4879 | 0.02066 | -0.0615 | 23.6157
1.5 | 0.587 | 0.02053 | -0.0697 | 28.5923
2 | 0.6743 | 0.02041 | -0.0764 | 33.0377
2.5 | 0.7707 | 0.02002 | -0.0853 | 38.4965
3 | 0.7994 | 0.02029 | -0.0815 | 39.3987
3.5 | 0.8279 | 0.02065 | -0.0774 | 40.092
4 | 0.8573 | 0.02109 | -0.0733 | 40.6496
4.5 | 0.8874 | 0.02159 | -0.069 | 41.1024
5 | 0.9178 | 0.02219 | -0.0647 | 41.361
5.5 | 0.9487 | 0.02284 | -0.0604 | 41.5368
6 | 0.98 | 0.02354 | -0.056 | 41.6313
6.5 | 1.0113 | 0.02427 | -0.0515 | 41.6687
7 | 1.0419 | 0.02503 | -0.0469 | 41.626
7.5 | 1.0708 | 0.02581 | -0.042 | 41.4878
8 | 1.098 | 0.02661 | -0.0369 | 41.2627
8.5 | 1.1228 | 0.02743 | -0.0313 | 40.9333
9 | 1.145 | 0.02827 | -0.0254 | 40.5023
9.5 | 1.1643 | 0.02913 | -0.0192 | 39.9691
10 | 1.1805 | 0.03001 | -0.0125 | 39.3369
10.5 | 1.1931 | 0.03094 | -0.0055 | 38.5617
11 | 1.1992 | 0.03197 | 0.0024 | 37.5102
11.5 | 1.2061 | 0.03327 | 0.0094 | 36.2519
12 | 1.2142 | 0.03489 | 0.0155 | 34.8008
12.5 | 1.2229 | 0.03689 | 0.0208 | 33.1499
13 | 1.2297 | 0.03933 | 0.0255 | 31.2662
13.5 | 1.2314 | 0.04231 | 0.0298 | 29.1042
14 | 1.2297 | 0.0459 | 0.0335 | 26.7908
14.5 | 1.2303 | 0.04983 | 0.0364 | 24.6899
15 | 1.2409 | 0.05342 | 0.0383 | 23.2291
15.5 | 1.2486 | 0.05725 | 0.04 | 21.8096
16 | 0.9186 | 0.10569 | 0.0228 | 8.6915
16.5 | 0.9069 | 0.11487 | 0.0198 | 7.895
17 | 1.1472 | 0.08305 | 0.0381 | 13.8134

## 11. Re 100k Mach 0.10 (1)
BIGFOIL.COM POLAR EXPORT
NACA2317
NACA2317 |  |  |  | Cl Max: | 1.57 | at alpha= | 15.5 | deg
JavaFoil+Calcfoil stall+Eppler ext transition |  |  |  | L/D Max: | 48.328 | at alpha= | 6.5 | deg
Re: | 100000 |  |  | Cd Min: | 0.01383 | at alpha= | -2 | deg
Mach: | 0.1 |  |  | Cl=0 at alpha= | -2.0806 | deg
|  |  |  | @ Cl=0.1, Cd= | 0.014059
|  |  |  | @ Cl=0.4, Cd= | 0.015404
|  |  |  | @ Cl=0.6, Cd= | 0.016277
alpha (deg) | Cl | Cd | Cm | Cl/Cd
-20 | -1.149 | 0.21997 | -0.011 | -5.224
-19.5 | -1.152 | 0.20917 | -0.011 | -5.508
-19 | -1.153 | 0.19824 | -0.012 | -5.816
-18.5 | -1.152 | 0.1886 | -0.012 | -6.106
-18 | -1.148 | 0.17885 | -0.012 | -6.418
-17.5 | -1.142 | 0.16951 | -0.012 | -6.735
-17 | -1.133 | 0.15995 | -0.013 | -7.086
-16.5 | -1.122 | 0.15147 | -0.013 | -7.411
-16 | -1.109 | 0.14322 | -0.014 | -7.744
-15.5 | -1.092 | 0.13539 | -0.014 | -8.067
-15 | -1.073 | 0.1275 | -0.014 | -8.415
-14.5 | -1.051 | 0.12021 | -0.015 | -8.744
-14 | -1.028 | 0.11324 | -0.015 | -9.074
-13.5 | -1.002 | 0.10648 | -0.016 | -9.406
-13 | -0.974 | 0.09989 | -0.016 | -9.748
-12.5 | -0.944 | 0.09376 | -0.017 | -10.066
-12 | -0.912 | 0.0877 | -0.018 | -10.4
-11.5 | -0.879 | 0.08156 | -0.018 | -10.778
-11 | -0.844 | 0.07574 | -0.019 | -11.145
-10.5 | -0.809 | 0.06951 | -0.021 | -11.644
-10 | -0.775 | 0.06267 | -0.022 | -12.366
-9.5 | -0.745 | 0.05389 | -0.024 | -13.82
-9 | -0.739 | 0.03704 | -0.028 | -19.965
-8.5 | -0.724 | 0.02695 | -0.031 | -26.879
-8 | -0.689 | 0.0231 | -0.033 | -29.834
-7.5 | -0.643 | 0.0213 | -0.034 | -30.175
-7 | -0.591 | 0.02017 | -0.034 | -29.288
-6.5 | -0.535 | 0.01931 | -0.035 | -27.72
-6 | -0.478 | 0.01862 | -0.036 | -25.677
-5.5 | -0.419 | 0.01803 | -0.036 | -23.263
-5 | -0.36 | 0.01751 | -0.037 | -20.544
-4.5 | -0.299 | 0.01705 | -0.037 | -17.546
-4 | -0.238 | 0.01665 | -0.038 | -14.301
-3.5 | -0.177 | 0.0163 | -0.038 | -10.829
-3 | -0.115 | 0.01599 | -0.039 | -7.166
-2.5 | -0.052 | 0.0146 | -0.039 | -3.59
-2 | 0.01 | 0.01383 | -0.04 | 0.72
-1.5 | 0.072 | 0.01385 | -0.04 | 5.232
-1 | 0.135 | 0.01432 | -0.041 | 9.427
-0.5 | 0.198 | 0.01446 | -0.041 | 13.656
0 | 0.259 | 0.01473 | -0.042 | 17.591
0.5 | 0.321 | 0.01505 | -0.042 | 21.34
1 | 0.383 | 0.01534 | -0.043 | 24.963
1.5 | 0.444 | 0.01557 | -0.043 | 28.55
2 | 0.506 | 0.01582 | -0.043 | 31.974
2.5 | 0.567 | 0.01609 | -0.044 | 35.208
3 | 0.627 | 0.01643 | -0.044 | 38.153
3.5 | 0.687 | 0.01663 | -0.045 | 41.31
4 | 0.746 | 0.01761 | -0.045 | 42.377
4.5 | 0.805 | 0.01815 | -0.045 | 44.343
5 | 0.863 | 0.01878 | -0.046 | 45.932
5.5 | 0.92 | 0.01951 | -0.046 | 47.144
6 | 0.975 | 0.02034 | -0.046 | 47.946
6.5 | 1.03 | 0.02131 | -0.047 | 48.328
7 | 1.083 | 0.02243 | -0.047 | 48.276
7.5 | 1.134 | 0.02375 | -0.047 | 47.771
8 | 1.184 | 0.0253 | -0.047 | 46.801
8.5 | 1.231 | 0.02714 | -0.048 | 45.349
9 | 1.275 | 0.02935 | -0.048 | 43.448
9.5 | 1.316 | 0.03189 | -0.048 | 41.28
10 | 1.354 | 0.03473 | -0.048 | 38.997
10.5 | 1.39 | 0.03791 | -0.048 | 36.662
11 | 1.422 | 0.04145 | -0.047 | 34.31
11.5 | 1.451 | 0.04544 | -0.047 | 31.933
12 | 1.477 | 0.04999 | -0.047 | 29.55
12.5 | 1.5 | 0.0551 | -0.047 | 27.229
13 | 1.52 | 0.06092 | -0.046 | 24.953
13.5 | 1.536 | 0.06747 | -0.046 | 22.768
14 | 1.549 | 0.07481 | -0.045 | 20.7
14.5 | 1.558 | 0.08305 | -0.045 | 18.761
15 | 1.564 | 0.09226 | -0.044 | 16.957
15.5 | 1.57 | 0.1018 | -0.043 | 15.42
16 | 1.566 | 0.11449 | -0.042 | 13.675
16.5 | 1.556 | 0.12886 | -0.04 | 12.077
17 | 1.545 | 0.14348 | -0.038 | 10.768
17.5 | 1.539 | 0.15584 | -0.036 | 9.872
18 | 1.533 | 0.16742 | -0.034 | 9.157
18.5 | 1.527 | 0.17856 | -0.033 | 8.551
19 | 1.521 | 0.18917 | -0.033 | 8.04
19.5 | 1.512 | 0.20019 | -0.032 | 7.554
20 | 1.502 | 0.21105 | -0.031 | 7.119

## 12. Re 100k Mach 0.10 (2)
BIGFOIL.COM POLAR EXPORT
NACA2317
NACA2317 |  |  |  | Cl Max: | 1.2427 | at alpha= | 15.5 | deg
XFOIL ncrit=9 |  |  |  | L/D Max: | 41.1209 | at alpha= | 6 | deg
Re: | 100000 |  |  | Cd Min: | 0.22406 | at alpha= | 20 | deg
Mach: | 0.1 |  |  | Cl=0 at alpha= | -1.1397 | deg
|  |  |  | @ Cl=0.1, Cd= | 0.020005
|  |  |  | @ Cl=0.4, Cd= | 0.020548
|  |  |  | @ Cl=0.6, Cd= | 0.020653
alpha (deg) | Cl | Cd | Cm | Cl/Cd
-14 | -0.3913 | 0.14786 | -0.031 | -2.6464
-13.5 | -0.3807 | 0.14269 | -0.0317 | -2.668
-13 | -0.3789 | 0.13576 | -0.033 | -2.791
-12 | -0.7004 | 0.067 | -0.0705 | -10.4537
-11.5 | -0.782 | 0.05888 | -0.0646 | -13.2812
-11 | -0.8563 | 0.05414 | -0.0514 | -15.8164
-10.5 | -0.913 | 0.0492 | -0.0387 | -18.5569
-10 | -0.9146 | 0.04566 | -0.0318 | -20.0307
-9.5 | -0.9126 | 0.04281 | -0.0249 | -21.3174
-9 | -0.9243 | 0.03922 | -0.0159 | -23.5671
-8.5 | -0.9023 | 0.03688 | -0.0114 | -24.4658
-8 | -0.8905 | 0.03456 | -0.0051 | -25.7668
-7.5 | -0.8634 | 0.03273 | -0.0013 | -26.3795
-7 | -0.8396 | 0.0309 | 0.0032 | -27.1715
-6.5 | -0.7966 | 0.02967 | 0.0042 | -26.8487
-6 | -0.7137 | 0.02852 | -0.0021 | -25.0245
-5.5 | -0.6395 | 0.02749 | -0.0064 | -23.263
-5 | -0.5651 | 0.02641 | -0.0105 | -21.3972
-4.5 | -0.4901 | 0.0253 | -0.0144 | -19.3715
-4 | -0.4169 | 0.02414 | -0.0177 | -17.2701
-3.5 | -0.3476 | 0.02294 | -0.0198 | -15.1526
-3 | -0.2832 | 0.02186 | -0.0204 | -12.9552
-2.5 | -0.2191 | 0.02109 | -0.02 | -10.3888
-2 | -0.1472 | 0.02057 | -0.0204 | -7.1561
-1.5 | -0.0645 | 0.02021 | -0.0224 | -3.1915
-1 | 0.025 | 0.01998 | -0.0256 | 1.2513
-0.5 | 0.1462 | 0.02002 | -0.0343 | 7.3027
0 | 0.27 | 0.0202 | -0.0443 | 13.3663
0.5 | 0.4007 | 0.02055 | -0.056 | 19.4988
1 | 0.4925 | 0.02072 | -0.062 | 23.7693
1.5 | 0.5844 | 0.02068 | -0.0689 | 28.2592
2 | 0.6764 | 0.02052 | -0.0762 | 32.963
2.5 | 0.7704 | 0.02021 | -0.0847 | 38.1197
3 | 0.8027 | 0.02045 | -0.0815 | 39.2518
3.5 | 0.8313 | 0.02082 | -0.0773 | 39.928
4 | 0.8604 | 0.02127 | -0.0731 | 40.4513
4.5 | 0.8899 | 0.02179 | -0.0687 | 40.8398
5 | 0.9195 | 0.02241 | -0.0641 | 41.0308
5.5 | 0.9494 | 0.02309 | -0.0595 | 41.1174
6 | 0.9795 | 0.02382 | -0.0549 | 41.1209
6.5 | 1.0095 | 0.02459 | -0.0501 | 41.0533
7 | 1.0391 | 0.02538 | -0.0453 | 40.9417
7.5 | 1.0673 | 0.02617 | -0.0402 | 40.7833
8 | 1.094 | 0.027 | -0.0348 | 40.5185
8.5 | 1.1188 | 0.02783 | -0.0292 | 40.2012
9 | 1.1412 | 0.02867 | -0.0233 | 39.8047
9.5 | 1.161 | 0.02952 | -0.017 | 39.3293
10 | 1.1781 | 0.03039 | -0.0104 | 38.766
10.5 | 1.1908 | 0.0313 | -0.0033 | 38.0447
11 | 1.1978 | 0.03236 | 0.0044 | 37.0148
11.5 | 1.2076 | 0.0337 | 0.011 | 35.8338
12 | 1.2192 | 0.03542 | 0.0166 | 34.4212
12.5 | 1.2227 | 0.03766 | 0.0223 | 32.4668
13 | 1.2284 | 0.04025 | 0.027 | 30.5193
13.5 | 1.2383 | 0.04302 | 0.0307 | 28.7843
14 | 1.2236 | 0.04715 | 0.0351 | 25.9512
14.5 | 1.215 | 0.05183 | 0.0379 | 23.442
15 | 1.2207 | 0.05592 | 0.0398 | 21.8294
15.5 | 1.2427 | 0.0591 | 0.0411 | 21.0271
16 | 1.1797 | 0.06939 | 0.041 | 17.001
16.5 | 1.0708 | 0.0883 | 0.0346 | 12.1268
17 | 1.0548 | 0.09694 | 0.0321 | 10.881
18.5 | 0.6846 | 0.20479 | -0.0263 | 3.3429
19 | 0.7193 | 0.21108 | -0.026 | 3.4077
19.5 | 0.7113 | 0.21669 | -0.0322 | 3.2826
20 | 0.7497 | 0.22406 | -0.0314 | 3.346

## 13. Re 100k Mach 0.25 (1)
BIGFOIL.COM POLAR EXPORT
NACA2317
NACA2317 |  |  |  | Cl Max: | 1.51 | at alpha= | 14 | deg
JavaFoil+Calcfoil stall+Eppler ext transition |  |  |  | L/D Max: | 47.025 | at alpha= | 6.5 | deg
Re: | 100000 |  |  | Cd Min: | 0.01422 | at alpha= | -1 | deg
Mach: | 0.25 |  |  | Cl=0 at alpha= | -2.0781 | deg
|  |  |  | @ Cl=0.1, Cd= | 0.014706
|  |  |  | @ Cl=0.4, Cd= | 0.015694
|  |  |  | @ Cl=0.6, Cd= | 0.016577
alpha (deg) | Cl | Cd | Cm | Cl/Cd
-20 | -0.921 | 0.26199 | -0.011 | -3.515
-19.5 | -0.95 | 0.24592 | -0.011 | -3.862
-19 | -0.975 | 0.23037 | -0.011 | -4.232
-18.5 | -0.996 | 0.21674 | -0.012 | -4.598
-18 | -1.014 | 0.20239 | -0.012 | -5.011
-17.5 | -1.028 | 0.18945 | -0.012 | -5.426
-17 | -1.038 | 0.17843 | -0.012 | -5.815
-16.5 | -1.043 | 0.16759 | -0.013 | -6.224
-16 | -1.045 | 0.15704 | -0.013 | -6.652
-15.5 | -1.041 | 0.14732 | -0.014 | -7.064
-15 | -1.033 | 0.1381 | -0.014 | -7.477
-14.5 | -1.021 | 0.12942 | -0.015 | -7.888
-14 | -1.006 | 0.12111 | -0.015 | -8.303
-13.5 | -0.987 | 0.11355 | -0.015 | -8.69
-13 | -0.965 | 0.10625 | -0.016 | -9.083
-12.5 | -0.94 | 0.09921 | -0.017 | -9.475
-12 | -0.912 | 0.09278 | -0.017 | -9.834
-11.5 | -0.882 | 0.08651 | -0.018 | -10.191
-11 | -0.849 | 0.0803 | -0.019 | -10.573
-10.5 | -0.815 | 0.0743 | -0.02 | -10.963
-10 | -0.779 | 0.06802 | -0.021 | -11.459
-9.5 | -0.744 | 0.06128 | -0.023 | -12.149
-9 | -0.713 | 0.05277 | -0.025 | -13.507
-8.5 | -0.708 | 0.03547 | -0.03 | -19.964
-8 | -0.69 | 0.02626 | -0.033 | -26.26
-7.5 | -0.651 | 0.02279 | -0.034 | -28.556
-7 | -0.601 | 0.02112 | -0.035 | -28.473
-6.5 | -0.547 | 0.02003 | -0.036 | -27.295
-6 | -0.489 | 0.0192 | -0.036 | -25.471
-5.5 | -0.429 | 0.01852 | -0.037 | -23.187
-5 | -0.369 | 0.01794 | -0.038 | -20.541
-4.5 | -0.307 | 0.01744 | -0.038 | -17.585
-4 | -0.244 | 0.01701 | -0.039 | -14.358
-3.5 | -0.181 | 0.01664 | -0.039 | -10.89
-3 | -0.118 | 0.01632 | -0.04 | -7.211
-2.5 | -0.054 | 0.01603 | -0.04 | -3.358
-2 | 0.01 | 0.01502 | -0.041 | 0.681
-1.5 | 0.074 | 0.01503 | -0.041 | 4.952
-1 | 0.139 | 0.01422 | -0.042 | 9.749
-0.5 | 0.203 | 0.01477 | -0.042 | 13.731
0 | 0.266 | 0.01506 | -0.043 | 17.669
0.5 | 0.33 | 0.01538 | -0.043 | 21.433
1 | 0.393 | 0.01567 | -0.044 | 25.091
1.5 | 0.456 | 0.01589 | -0.044 | 28.708
2 | 0.519 | 0.01615 | -0.045 | 32.134
2.5 | 0.581 | 0.01646 | -0.045 | 35.305
3 | 0.643 | 0.01684 | -0.045 | 38.18
3.5 | 0.704 | 0.01709 | -0.046 | 41.208
4 | 0.765 | 0.01812 | -0.046 | 42.199
4.5 | 0.824 | 0.01874 | -0.047 | 43.992
5 | 0.883 | 0.01946 | -0.047 | 45.389
5.5 | 0.941 | 0.02029 | -0.047 | 46.372
6 | 0.997 | 0.02125 | -0.047 | 46.927
6.5 | 1.052 | 0.02238 | -0.048 | 47.025
7 | 1.105 | 0.02369 | -0.048 | 46.652
7.5 | 1.157 | 0.02525 | -0.048 | 45.802
8 | 1.205 | 0.02712 | -0.048 | 44.448
8.5 | 1.251 | 0.02937 | -0.048 | 42.601
9 | 1.294 | 0.03202 | -0.049 | 40.393
9.5 | 1.332 | 0.03508 | -0.048 | 37.978
10 | 1.368 | 0.03849 | -0.048 | 35.53
10.5 | 1.4 | 0.04234 | -0.048 | 33.059
11 | 1.428 | 0.04666 | -0.048 | 30.603
11.5 | 1.452 | 0.0516 | -0.048 | 28.142
12 | 1.473 | 0.05725 | -0.047 | 25.725
12.5 | 1.489 | 0.06368 | -0.047 | 23.384
13 | 1.501 | 0.07109 | -0.046 | 21.118
13.5 | 1.508 | 0.07944 | -0.045 | 18.984
14 | 1.51 | 0.08909 | -0.045 | 16.947
14.5 | 1.508 | 0.09983 | -0.044 | 15.105
15 | 1.494 | 0.11437 | -0.041 | 13.06
15.5 | 1.474 | 0.13058 | -0.038 | 11.286
16 | 1.46 | 0.14423 | -0.036 | 10.123
16.5 | 1.446 | 0.1565 | -0.034 | 9.241
17 | 1.431 | 0.16792 | -0.032 | 8.524
17.5 | 1.413 | 0.17939 | -0.031 | 7.879
18 | 1.393 | 0.19138 | -0.031 | 7.277
18.5 | 1.368 | 0.20363 | -0.03 | 6.716
19 | 1.339 | 0.21713 | -0.029 | 6.166

## 14. Re 100k Mach 0.25 (2)
BIGFOIL.COM POLAR EXPORT
NACA2317
NACA2317 |  |  |  | Cl Max: | 1.1551 | at alpha= | 12 | deg
XFOIL ncrit=9 |  |  |  | L/D Max: | 39.8561 | at alpha= | 5.5 | deg
Re: | 100000 |  |  | Cd Min: | 0.23154 | at alpha= | 20 | deg
Mach: | 0.25 |  |  | Cl=0 at alpha= | -1.1121 | deg
|  |  |  | @ Cl=0.1, Cd= | 0.020109
|  |  |  | @ Cl=0.4, Cd= | 0.020945
|  |  |  | @ Cl=0.6, Cd= | 0.021343
alpha (deg) | Cl | Cd | Cm | Cl/Cd
-13.5 | -0.3671 | 0.14562 | -0.0319 | -2.5209
-13 | -0.3676 | 0.13897 | -0.0336 | -2.6452
-12.5 | -0.353 | 0.13341 | -0.0335 | -2.646
-11 | -0.5711 | 0.07327 | -0.064 | -7.7945
-10.5 | -0.6844 | 0.05966 | -0.0645 | -11.4717
-10 | -0.7774 | 0.05435 | -0.0519 | -14.3036
-9.5 | -0.8386 | 0.04988 | -0.0393 | -16.8123
-9 | -0.8804 | 0.04543 | -0.028 | -19.3793
-8.5 | -0.8987 | 0.04131 | -0.0188 | -21.755
-8 | -0.8832 | 0.03902 | -0.0131 | -22.6345
-7.5 | -0.88 | 0.03591 | -0.0058 | -24.5057
-7 | -0.8558 | 0.03409 | -0.0013 | -25.1041
-6.5 | -0.7989 | 0.03207 | -0.0027 | -24.9111
-6 | -0.7218 | 0.03039 | -0.0072 | -23.7512
-5.5 | -0.6432 | 0.02893 | -0.0117 | -22.233
-5 | -0.5618 | 0.0276 | -0.0164 | -20.3551
-4.5 | -0.489 | 0.02627 | -0.0192 | -18.6144
-4 | -0.4209 | 0.02498 | -0.021 | -16.8495
-3.5 | -0.3529 | 0.02371 | -0.0224 | -14.884
-3 | -0.288 | 0.02251 | -0.0227 | -12.7943
-2.5 | -0.2239 | 0.02154 | -0.0219 | -10.3946
-2 | -0.15 | 0.02086 | -0.0221 | -7.1908
-1.5 | -0.0685 | 0.02036 | -0.0233 | -3.3644
-1 | 0.0198 | 0.02008 | -0.0256 | 0.98606
-0.5 | 0.132 | 0.02012 | -0.0321 | 6.5606
0 | 0.2707 | 0.02039 | -0.0437 | 13.2761
0.5 | 0.3741 | 0.02086 | -0.0502 | 17.9338
1 | 0.4925 | 0.02125 | -0.0602 | 23.1765
1.5 | 0.5846 | 0.02134 | -0.0665 | 27.3946
2 | 0.6761 | 0.02136 | -0.0734 | 31.6526
2.5 | 0.7732 | 0.02123 | -0.0816 | 36.4202
3 | 0.8228 | 0.02138 | -0.0815 | 38.4846
3.5 | 0.8507 | 0.02181 | -0.0769 | 39.005
4 | 0.8795 | 0.02232 | -0.0723 | 39.4041
4.5 | 0.9089 | 0.0229 | -0.0675 | 39.69
5 | 0.939 | 0.02358 | -0.0626 | 39.8219
5.5 | 0.9693 | 0.02432 | -0.0576 | 39.8561
6 | 0.9997 | 0.0251 | -0.0525 | 39.8287
6.5 | 1.0291 | 0.02595 | -0.0471 | 39.657
7 | 1.0562 | 0.02683 | -0.0414 | 39.3664
7.5 | 1.0803 | 0.02775 | -0.0351 | 38.9297
8 | 1.1016 | 0.02872 | -0.0285 | 38.3565
8.5 | 1.1194 | 0.02973 | -0.0213 | 37.6522
9 | 1.1337 | 0.03077 | -0.0137 | 36.8443
9.5 | 1.1438 | 0.03188 | -0.0057 | 35.8783
10 | 1.147 | 0.03302 | 0.0032 | 34.7365
10.5 | 1.1489 | 0.0344 | 0.0114 | 33.3983
11 | 1.1519 | 0.03618 | 0.0185 | 31.838
11.5 | 1.1545 | 0.03843 | 0.0246 | 30.0416
12 | 1.1551 | 0.04122 | 0.0299 | 28.0228
12.5 | 1.152 | 0.04474 | 0.0342 | 25.7488
13 | 1.1469 | 0.04893 | 0.0376 | 23.4396
13.5 | 1.1453 | 0.05334 | 0.0401 | 21.4717
14 | 1.1516 | 0.05751 | 0.0419 | 20.0243
14.5 | 1.0666 | 0.07094 | 0.0399 | 15.0352
15 | 0.6757 | 0.14618 | 0.0014 | 4.6224
15.5 | 0.6301 | 0.16651 | -0.009 | 3.7842
16 | 0.66 | 0.16987 | -0.0086 | 3.8853
16.5 | 0.6894 | 0.17327 | -0.0082 | 3.9788
17.5 | 0.6627 | 0.19664 | -0.0222 | 3.3701
18 | 0.7035 | 0.20373 | -0.0214 | 3.4531
18.5 | 0.6902 | 0.20909 | -0.028 | 3.301
19.5 | 0.7195 | 0.22134 | -0.0341 | 3.2507
20 | 0.7663 | 0.23154 | -0.0325 | 3.3096

## 15. Re 100k Mach 0.50 (1)
BIGFOIL.COM POLAR EXPORT
NACA2317
NACA2317 |  |  |  | Cl Max: | 1.334 | at alpha= | 9.5 | deg
JavaFoil+Calcfoil stall+Eppler ext transition |  |  |  | L/D Max: | 41.558 | at alpha= | 5 | deg
Re: | 100000 |  |  | Cd Min: | 0.01628 | at alpha= | -1.5 | deg
Mach: | 0.5 |  |  | Cl=0 at alpha= | -2.0775 | deg
|  |  |  | @ Cl=0.1, Cd= | 0.016311
|  |  |  | @ Cl=0.4, Cd= | 0.017393
|  |  |  | @ Cl=0.6, Cd= | 0.017934
alpha (deg) | Cl | Cd | Cm | Cl/Cd
-20 | -1.004 | 0.38965 | -0.016 | -2.577
-19.5 | -0.977 | 0.37832 | -0.016 | -2.583
-19 | -0.948 | 0.37157 | -0.016 | -2.553
-18.5 | -0.921 | 0.36741 | -0.017 | -2.507
-18 | -0.893 | 0.35972 | -0.016 | -2.482
-17.5 | -0.865 | 0.34678 | -0.017 | -2.495
-17 | -0.838 | 0.34277 | -0.017 | -2.445
-16.5 | -0.809 | 0.32583 | -0.017 | -2.483
-16 | -0.782 | 0.32148 | -0.017 | -2.432
-15.5 | -0.753 | 0.31954 | -0.017 | -2.357
-15 | -0.726 | 0.30751 | -0.017 | -2.36
-14.5 | -0.697 | 0.29614 | -0.017 | -2.354
-14 | -0.669 | 0.27289 | -0.017 | -2.45
-13.5 | -0.641 | 0.27476 | -0.017 | -2.333
-13 | -0.613 | 0.25758 | -0.017 | -2.378
-12.5 | -0.584 | 0.22985 | -0.016 | -2.542
-12 | -0.556 | 0.22196 | -0.016 | -2.505
-11.5 | -0.528 | 0.19239 | -0.016 | -2.744
-11 | -0.499 | 0.17544 | -0.015 | -2.847
-10.5 | -0.687 | 0.11049 | -0.016 | -6.218
-10 | -0.731 | 0.09434 | -0.018 | -7.749
-9.5 | -0.73 | 0.08382 | -0.019 | -8.711
-9 | -0.71 | 0.07552 | -0.021 | -9.408
-8.5 | -0.68 | 0.06841 | -0.022 | -9.946
-8 | -0.645 | 0.06173 | -0.024 | -10.449
-7.5 | -0.608 | 0.05432 | -0.027 | -11.196
-7 | -0.579 | 0.04315 | -0.031 | -13.41
-6.5 | -0.571 | 0.02715 | -0.038 | -21.043
-6 | -0.527 | 0.02314 | -0.04 | -22.751
-5.5 | -0.469 | 0.02139 | -0.041 | -21.907
-5 | -0.405 | 0.02026 | -0.042 | -19.993
-4.5 | -0.339 | 0.01942 | -0.042 | -17.442
-4 | -0.27 | 0.01875 | -0.043 | -14.422
-3.5 | -0.201 | 0.01822 | -0.044 | -11.035
-3 | -0.131 | 0.0178 | -0.044 | -7.349
-2.5 | -0.06 | 0.01746 | -0.045 | -3.43
-2 | 0.011 | 0.01722 | -0.045 | 0.662
-1.5 | 0.083 | 0.01628 | -0.046 | 5.095
-1 | 0.155 | 0.01641 | -0.047 | 9.42
-0.5 | 0.226 | 0.01669 | -0.047 | 13.551
0 | 0.296 | 0.01703 | -0.048 | 17.388
0.5 | 0.367 | 0.01727 | -0.048 | 21.231
1 | 0.437 | 0.01753 | -0.049 | 24.912
1.5 | 0.506 | 0.01783 | -0.049 | 28.401
2 | 0.575 | 0.01751 | -0.05 | 32.852
2.5 | 0.644 | 0.01868 | -0.05 | 34.457
3 | 0.711 | 0.01928 | -0.05 | 36.868
3.5 | 0.777 | 0.02002 | -0.051 | 38.81
4 | 0.842 | 0.02092 | -0.051 | 40.251
4.5 | 0.905 | 0.02199 | -0.051 | 41.18
5 | 0.967 | 0.02327 | -0.052 | 41.558
5.5 | 1.026 | 0.02481 | -0.052 | 41.372
6 | 1.083 | 0.02667 | -0.052 | 40.62
6.5 | 1.137 | 0.02894 | -0.052 | 39.286
7 | 1.186 | 0.03174 | -0.052 | 37.376
7.5 | 1.231 | 0.03529 | -0.052 | 34.884
8 | 1.269 | 0.0397 | -0.052 | 31.969
8.5 | 1.3 | 0.04494 | -0.051 | 28.927
9 | 1.322 | 0.05112 | -0.051 | 25.867
9.5 | 1.334 | 0.05849 | -0.05 | 22.811
10 | 1.33 | 0.06776 | -0.049 | 19.634
10.5 | 1.303 | 0.08048 | -0.047 | 16.195
11 | 1.21 | 0.10507 | -0.039 | 11.52
11.5 | 1.065 | 0.12524 | -0.028 | 8.502
12 | 0.785 | 0.20069 | -0.026 | 3.912
12.5 | 0.814 | 0.22875 | -0.028 | 3.558
13 | 0.842 | 0.24689 | -0.03 | 3.411
13.5 | 0.871 | 0.26815 | -0.031 | 3.247
14 | 0.899 | 0.29147 | -0.032 | 3.085
14.5 | 0.928 | 0.30676 | -0.034 | 3.024

## 16. Re 100k Mach 0.50 (2)
BIGFOIL.COM POLAR EXPORT
NACA2317
NACA2317 |  |  |  | Cl Max: | 0.9043 | at alpha= | 5.5 | deg
XFOIL ncrit=9 |  |  |  | L/D Max: | 32.6494 | at alpha= | 3 | deg
Re: | 100000 |  |  | Cd Min: | 0.13319 | at alpha= | -11.5 | deg
Mach: | 0.5 |  |  | Cl=0 at alpha= | -1.1304 | deg
|  |  |  | @ Cl=0.1, Cd= | 0.021255
|  |  |  | @ Cl=0.4, Cd= | 0.02347
|  |  |  | @ Cl=0.6, Cd= | 0.024938
alpha (deg) | Cl | Cd | Cm | Cl/Cd
-11.5 | -0.2972 | 0.13319 | -0.0367 | -2.2314
-11 | -0.3424 | 0.12904 | -0.0402 | -2.6534
-10.5 | -0.3388 | 0.1136 | -0.044 | -2.9824
-10 | -0.3352 | 0.10639 | -0.0433 | -3.1507
-9.5 | -0.3528 | 0.09852 | -0.0437 | -3.581
-9 | -0.382 | 0.09012 | -0.044 | -4.2388
-8.5 | -0.4296 | 0.08063 | -0.0448 | -5.328
-8 | -0.5128 | 0.06798 | -0.0478 | -7.5434
-7.5 | -0.6152 | 0.05911 | -0.0449 | -10.4077
-7 | -0.7047 | 0.05465 | -0.0341 | -12.8948
-6.5 | -0.7246 | 0.04587 | -0.0359 | -15.7968
-6 | -0.6767 | 0.04079 | -0.0378 | -16.5899
-5.5 | -0.6329 | 0.03677 | -0.0365 | -17.2124
-5 | -0.5699 | 0.03347 | -0.0367 | -17.0272
-4.5 | -0.4933 | 0.0307 | -0.038 | -16.0684
-4 | -0.409 | 0.02842 | -0.0399 | -14.3913
-3.5 | -0.3471 | 0.0267 | -0.038 | -13
-3 | -0.2699 | 0.02488 | -0.0381 | -10.8481
-2.5 | -0.194 | 0.02333 | -0.0377 | -8.3155
-2 | -0.1221 | 0.02204 | -0.0358 | -5.5399
-1.5 | -0.0442 | 0.02122 | -0.034 | -2.0829
-1 | 0.0156 | 0.02119 | -0.0296 | 0.7362
-0.5 | 0.1063 | 0.02126 | -0.0299 | 5
0 | 0.1935 | 0.02173 | -0.0302 | 8.9047
0.5 | 0.2978 | 0.02258 | -0.0341 | 13.1887
1 | 0.4413 | 0.02383 | -0.0454 | 18.5187
1.5 | 0.5563 | 0.02465 | -0.0528 | 22.568
2 | 0.6608 | 0.02534 | -0.0597 | 26.0773
2.5 | 0.7575 | 0.02614 | -0.066 | 28.9786
3 | 0.8688 | 0.02661 | -0.0749 | 32.6494
3.5 | 0.8854 | 0.0276 | -0.0679 | 32.0797
4 | 0.8877 | 0.0288 | -0.0583 | 30.8229
4.5 | 0.8887 | 0.03007 | -0.0482 | 29.5544
5 | 0.8932 | 0.03139 | -0.0383 | 28.4549
5.5 | 0.9043 | 0.03266 | -0.0291 | 27.6883
6 | 0.9011 | 0.03434 | -0.0183 | 26.2405
6.5 | 0.7971 | 0.03899 | 0.0017 | 20.4437
7 | 0.7147 | 0.04662 | 0.0117 | 15.3303
7.5 | 0.6569 | 0.05582 | 0.0151 | 11.7682
8 | 0.6377 | 0.06313 | 0.0166 | 10.1014
8.5 | 0.6306 | 0.06955 | 0.0179 | 9.0669
9 | 0.6253 | 0.07611 | 0.0186 | 8.2157
9.5 | 0.6199 | 0.08303 | 0.0186 | 7.466
10 | 0.614 | 0.09036 | 0.0181 | 6.795
10.5 | 0.6058 | 0.09833 | 0.0168 | 6.1609

## 17. Re 250k Mach 0.00 (1)
BIGFOIL.COM POLAR EXPORT
NACA2317
NACA2317 |  |  |  | Cl Max: | 1.652 | at alpha= | 17 | deg
JavaFoil+Calcfoil stall+Eppler ext transition |  |  |  | L/D Max: | 67.734 | at alpha= | 7 | deg
Re: | 250000 |  |  | Cd Min: | 0.01053 | at alpha= | -1.5 | deg
Mach: | 0 |  |  | Cl=0 at alpha= | -2.0806 | deg
|  |  |  | @ Cl=0.1, Cd= | 0.010543
|  |  |  | @ Cl=0.4, Cd= | 0.012148
|  |  |  | @ Cl=0.6, Cd= | 0.0124
alpha (deg) | Cl | Cd | Cm | Cl/Cd
-20 | -1.183 | 0.18519 | -0.013 | -6.389
-19.5 | -1.184 | 0.17601 | -0.013 | -6.726
-19 | -1.182 | 0.16728 | -0.014 | -7.067
-18.5 | -1.179 | 0.15848 | -0.014 | -7.438
-18 | -1.174 | 0.15015 | -0.014 | -7.816
-17.5 | -1.166 | 0.14191 | -0.015 | -8.217
-17 | -1.157 | 0.13368 | -0.015 | -8.655
-16.5 | -1.145 | 0.12596 | -0.016 | -9.093
-16 | -1.132 | 0.11815 | -0.016 | -9.58
-15.5 | -1.115 | 0.11068 | -0.017 | -10.076
-15 | -1.097 | 0.10319 | -0.018 | -10.629
-14.5 | -1.077 | 0.09576 | -0.018 | -11.242
-14 | -1.055 | 0.08819 | -0.019 | -11.969
-13.5 | -1.033 | 0.08029 | -0.02 | -12.871
-13 | -1.011 | 0.07216 | -0.021 | -14.008
-12.5 | -0.99 | 0.06294 | -0.023 | -15.726
-12 | -0.981 | 0.04926 | -0.025 | -19.917
-11.5 | -0.968 | 0.03844 | -0.027 | -25.175
-11 | -0.949 | 0.03056 | -0.028 | -31.047
-10.5 | -0.923 | 0.0253 | -0.029 | -36.476
-10 | -0.89 | 0.02193 | -0.031 | -40.577
-9.5 | -0.85 | 0.01978 | -0.031 | -42.976
-9 | -0.805 | 0.01832 | -0.032 | -43.943
-8.5 | -0.756 | 0.01742 | -0.033 | -43.409
-8 | -0.704 | 0.01654 | -0.033 | -42.574
-7.5 | -0.65 | 0.01581 | -0.034 | -41.109
-7 | -0.594 | 0.01517 | -0.035 | -39.152
-6.5 | -0.537 | 0.01461 | -0.035 | -36.746
-6 | -0.478 | 0.01409 | -0.036 | -33.954
-5.5 | -0.419 | 0.01363 | -0.036 | -30.744
-5 | -0.359 | 0.01321 | -0.037 | -27.175
-4.5 | -0.299 | 0.01285 | -0.037 | -23.223
-4 | -0.237 | 0.01142 | -0.038 | -20.787
-3.5 | -0.176 | 0.01161 | -0.038 | -15.159
-3 | -0.114 | 0.01137 | -0.039 | -10.046
-2.5 | -0.052 | 0.01156 | -0.039 | -4.52
-2 | 0.01 | 0.01093 | -0.04 | 0.908
-1.5 | 0.072 | 0.01053 | -0.04 | 6.86
-1 | 0.135 | 0.01056 | -0.041 | 12.738
-0.5 | 0.197 | 0.01067 | -0.041 | 18.438
0 | 0.259 | 0.01083 | -0.042 | 23.872
0.5 | 0.32 | 0.01097 | -0.042 | 29.201
1 | 0.382 | 0.01211 | -0.043 | 31.548
1.5 | 0.444 | 0.01224 | -0.043 | 36.257
2 | 0.505 | 0.01233 | -0.043 | 40.974
2.5 | 0.566 | 0.01245 | -0.044 | 45.486
3 | 0.627 | 0.01236 | -0.044 | 50.75
3.5 | 0.688 | 0.01258 | -0.045 | 54.663
4 | 0.748 | 0.01289 | -0.045 | 58.023
4.5 | 0.807 | 0.01326 | -0.046 | 60.902
5 | 0.866 | 0.01353 | -0.046 | 64.027
5.5 | 0.924 | 0.01403 | -0.046 | 65.872
6 | 0.982 | 0.01463 | -0.047 | 67.096
6.5 | 1.038 | 0.01533 | -0.047 | 67.721
7 | 1.093 | 0.01614 | -0.048 | 67.734
7.5 | 1.147 | 0.01698 | -0.048 | 67.514
8 | 1.198 | 0.01812 | -0.048 | 66.127
8.5 | 1.247 | 0.01948 | -0.048 | 64.023
9 | 1.294 | 0.02112 | -0.049 | 61.27
9.5 | 1.338 | 0.023 | -0.049 | 58.167
10 | 1.379 | 0.02503 | -0.049 | 55.096
10.5 | 1.417 | 0.02722 | -0.049 | 52.073
11 | 1.453 | 0.02957 | -0.049 | 49.15
11.5 | 1.486 | 0.03221 | -0.049 | 46.134
12 | 1.516 | 0.03516 | -0.049 | 43.111
12.5 | 1.543 | 0.03845 | -0.049 | 40.133
13 | 1.567 | 0.04215 | -0.049 | 37.181
13.5 | 1.588 | 0.04627 | -0.049 | 34.318
14 | 1.605 | 0.05087 | -0.048 | 31.561
14.5 | 1.62 | 0.05596 | -0.048 | 28.953
15 | 1.632 | 0.06154 | -0.048 | 26.522
15.5 | 1.641 | 0.06772 | -0.048 | 24.238
16 | 1.648 | 0.07428 | -0.047 | 22.187
16.5 | 1.651 | 0.08155 | -0.047 | 20.25
17 | 1.652 | 0.08905 | -0.047 | 18.548
17.5 | 1.649 | 0.09741 | -0.046 | 16.928
18 | 1.645 | 0.10595 | -0.046 | 15.523
18.5 | 1.638 | 0.11501 | -0.046 | 14.242
19 | 1.63 | 0.12428 | -0.045 | 13.113
19.5 | 1.617 | 0.13503 | -0.045 | 11.977
20 | 1.602 | 0.14684 | -0.044 | 10.911

## 18. Re 250k Mach 0.00 (2)
BIGFOIL.COM POLAR EXPORT
NACA2317
NACA2317 |  |  |  | Cl Max: | 1.2377 | at alpha= | 20 | deg
XFOIL ncrit=9 |  |  |  | L/D Max: | 64.624 | at alpha= | 7 | deg
Re: | 250000 |  |  | Cd Min: | 0.10216 | at alpha= | 20 | deg
Mach: | 0 |  |  | Cl=0 at alpha= | -1.9935 | deg
|  |  |  | @ Cl=0.1, Cd= | 0.010298
|  |  |  | @ Cl=0.4, Cd= | 0.011697
|  |  |  | @ Cl=0.6, Cd= | 0.013214
alpha (deg) | Cl | Cd | Cm | Cl/Cd
-16.5 | -0.9244 | 0.0674 | -0.0804 | -13.7151
-16 | -0.9775 | 0.05626 | -0.085 | -17.3747
-15.5 | -1.0142 | 0.04868 | -0.0857 | -20.834
-15 | -1.0465 | 0.04319 | -0.0832 | -24.2301
-14.5 | -1.0243 | 0.04058 | -0.081 | -25.2415
-14 | -1.026 | 0.03788 | -0.0768 | -27.0855
-13.5 | -1.0344 | 0.03529 | -0.0705 | -29.3114
-13 | -1.0392 | 0.033 | -0.0633 | -31.4909
-12.5 | -1.03 | 0.03157 | -0.0569 | -32.6259
-12 | -1.0422 | 0.03054 | -0.0465 | -34.1257
-11.5 | -1.048 | 0.02933 | -0.037 | -35.7313
-11 | -1.0325 | 0.02782 | -0.0311 | -37.1136
-10.5 | -1.0215 | 0.02679 | -0.0242 | -38.1299
-10 | -0.9888 | 0.02543 | -0.0214 | -38.8832
-9.5 | -0.921 | 0.02436 | -0.025 | -37.8079
-9 | -0.8511 | 0.02306 | -0.0289 | -36.9081
-8.5 | -0.7873 | 0.02184 | -0.0314 | -36.0485
-8 | -0.7217 | 0.0207 | -0.0341 | -34.8647
-7.5 | -0.648 | 0.01959 | -0.0382 | -33.0781
-7 | -0.5866 | 0.01857 | -0.0396 | -31.5886
-6.5 | -0.5147 | 0.01758 | -0.0429 | -29.2776
-6 | -0.4439 | 0.01641 | -0.046 | -27.0506
-5.5 | -0.3733 | 0.01544 | -0.0488 | -24.1775
-5 | -0.2957 | 0.01428 | -0.0529 | -20.7073
-4.5 | -0.2388 | 0.01339 | -0.0528 | -17.8342
-4 | -0.1852 | 0.01253 | -0.0521 | -14.7805
-3 | -0.0931 | 0.01113 | -0.0473 | -8.3648
-2.5 | -0.0489 | 0.01077 | -0.0442 | -4.5404
-2 | -0.0006 | 0.01052 | -0.0418 | -0.057034
-1.5 | 0.0459 | 0.01039 | -0.0391 | 4.4177
-1 | 0.0924 | 0.0103 | -0.0363 | 8.9709
-0.5 | 0.1398 | 0.01029 | -0.0338 | 13.586
0 | 0.1877 | 0.01035 | -0.0312 | 18.1353
0.5 | 0.238 | 0.01051 | -0.0292 | 22.6451
1 | 0.2923 | 0.01081 | -0.028 | 27.0398
1.5 | 0.3523 | 0.01127 | -0.0279 | 31.26
2 | 0.4293 | 0.01196 | -0.0314 | 35.8946
2.5 | 0.5059 | 0.01258 | -0.0351 | 40.2146
3 | 0.5902 | 0.01315 | -0.0407 | 44.8821
3.5 | 0.6685 | 0.01366 | -0.0453 | 48.9385
4 | 0.746 | 0.01412 | -0.0498 | 52.8329
4.5 | 0.824 | 0.01451 | -0.0546 | 56.7884
5 | 0.9045 | 0.01481 | -0.0601 | 61.0736
5.5 | 0.9653 | 0.01505 | -0.0618 | 64.1395
6 | 0.9915 | 0.01537 | -0.0566 | 64.5088
6.5 | 1.0171 | 0.01575 | -0.0511 | 64.5778
7 | 1.0398 | 0.01609 | -0.045 | 64.624
7.5 | 1.0606 | 0.01646 | -0.0385 | 64.435
8 | 1.0796 | 0.01689 | -0.0316 | 63.9195
8.5 | 1.0934 | 0.01733 | -0.0237 | 63.0929
9 | 1.1049 | 0.01782 | -0.0156 | 62.0034
9.5 | 1.1198 | 0.01848 | -0.0085 | 60.5952
10 | 1.1361 | 0.01936 | -0.0022 | 58.6829
10.5 | 1.152 | 0.02049 | 0.0036 | 56.2225
11 | 1.1664 | 0.02193 | 0.0091 | 53.1874
11.5 | 1.1799 | 0.02366 | 0.014 | 49.869
12 | 1.1931 | 0.02566 | 0.0183 | 46.4965
12.5 | 1.2035 | 0.02808 | 0.0222 | 42.8597
13 | 1.2116 | 0.03094 | 0.0255 | 39.1597
13.5 | 1.2174 | 0.03425 | 0.0282 | 35.5445
14 | 1.221 | 0.03806 | 0.0304 | 32.0809
14.5 | 1.2226 | 0.0423 | 0.0319 | 28.9031
15 | 1.2263 | 0.04673 | 0.0327 | 26.2422
15.5 | 1.2281 | 0.05155 | 0.0332 | 23.8235
16 | 1.2289 | 0.05658 | 0.0334 | 21.7197
16.5 | 1.2296 | 0.06201 | 0.0329 | 19.8291
17 | 1.2312 | 0.06732 | 0.0324 | 18.2888
17.5 | 1.2326 | 0.07287 | 0.0315 | 16.9151
18 | 1.2331 | 0.07865 | 0.0304 | 15.6783
18.5 | 1.2359 | 0.08417 | 0.0292 | 14.6834
19 | 1.2356 | 0.09024 | 0.0277 | 13.6924
19.5 | 1.2351 | 0.09651 | 0.0256 | 12.7976
20 | 1.2377 | 0.10216 | 0.024 | 12.1153

## 19. Re 250k Mach 0.10 (1)
BIGFOIL.COM POLAR EXPORT
NACA2317
NACA2317 |  |  |  | Cl Max: | 1.638 | at alpha= | 16.5 | deg
JavaFoil+Calcfoil stall+Eppler ext transition |  |  |  | L/D Max: | 67.45 | at alpha= | 6.5 | deg
Re: | 250000 |  |  | Cd Min: | 0.01046 | at alpha= | 0 | deg
Mach: | 0.1 |  |  | Cl=0 at alpha= | -2.0794 | deg
|  |  |  | @ Cl=0.1, Cd= | 0.010597
|  |  |  | @ Cl=0.4, Cd= | 0.012191
|  |  |  | @ Cl=0.6, Cd= | 0.012469
alpha (deg) | Cl | Cd | Cm | Cl/Cd
-20 | -1.156 | 0.18905 | -0.013 | -6.115
-19.5 | -1.16 | 0.17942 | -0.013 | -6.463
-19 | -1.161 | 0.17032 | -0.013 | -6.817
-18.5 | -1.16 | 0.16164 | -0.014 | -7.177
-18 | -1.157 | 0.15287 | -0.014 | -7.569
-17.5 | -1.152 | 0.14484 | -0.015 | -7.952
-17 | -1.145 | 0.13642 | -0.015 | -8.392
-16.5 | -1.135 | 0.12823 | -0.016 | -8.85
-16 | -1.123 | 0.12035 | -0.016 | -9.332
-15.5 | -1.108 | 0.11289 | -0.017 | -9.814
-15 | -1.091 | 0.10525 | -0.018 | -10.362
-14.5 | -1.071 | 0.09796 | -0.018 | -10.936
-14 | -1.051 | 0.09019 | -0.019 | -11.655
-13.5 | -1.03 | 0.08243 | -0.02 | -12.492
-13 | -1.008 | 0.07419 | -0.021 | -13.583
-12.5 | -0.986 | 0.06559 | -0.022 | -15.025
-12 | -0.974 | 0.05282 | -0.024 | -18.439
-11.5 | -0.963 | 0.04081 | -0.026 | -23.594
-11 | -0.945 | 0.0322 | -0.028 | -29.352
-10.5 | -0.921 | 0.02628 | -0.029 | -35.048
-10 | -0.89 | 0.02249 | -0.031 | -39.576
-9.5 | -0.851 | 0.02015 | -0.032 | -42.26
-9 | -0.807 | 0.01858 | -0.032 | -43.448
-8.5 | -0.758 | 0.01759 | -0.033 | -43.113
-8 | -0.707 | 0.01668 | -0.034 | -42.373
-7.5 | -0.653 | 0.01592 | -0.034 | -40.978
-7 | -0.597 | 0.01527 | -0.035 | -39.077
-6.5 | -0.539 | 0.01468 | -0.035 | -36.716
-6 | -0.481 | 0.01417 | -0.036 | -33.92
-5.5 | -0.421 | 0.0137 | -0.036 | -30.722
-5 | -0.361 | 0.01327 | -0.037 | -27.179
-4.5 | -0.3 | 0.01291 | -0.037 | -23.235
-4 | -0.239 | 0.01147 | -0.038 | -20.807
-3.5 | -0.177 | 0.01166 | -0.038 | -15.16
-3 | -0.115 | 0.01142 | -0.039 | -10.048
-2.5 | -0.053 | 0.0116 | -0.039 | -4.524
-2 | 0.01 | 0.01098 | -0.04 | 0.908
-1.5 | 0.073 | 0.01058 | -0.04 | 6.858
-1 | 0.135 | 0.01062 | -0.041 | 12.732
-0.5 | 0.198 | 0.01072 | -0.041 | 18.45
0 | 0.26 | 0.01046 | -0.042 | 24.83
0.5 | 0.322 | 0.01101 | -0.042 | 29.248
1 | 0.384 | 0.01215 | -0.043 | 31.601
1.5 | 0.446 | 0.01231 | -0.043 | 36.218
2 | 0.508 | 0.0124 | -0.044 | 40.933
2.5 | 0.569 | 0.01252 | -0.044 | 45.442
3 | 0.63 | 0.01242 | -0.045 | 50.736
3.5 | 0.691 | 0.01263 | -0.045 | 54.681
4 | 0.751 | 0.01296 | -0.045 | 57.957
4.5 | 0.811 | 0.01333 | -0.046 | 60.855
5 | 0.87 | 0.01361 | -0.046 | 63.931
5.5 | 0.929 | 0.01413 | -0.047 | 65.706
6 | 0.986 | 0.01474 | -0.047 | 66.886
6.5 | 1.043 | 0.01546 | -0.047 | 67.45
7 | 1.098 | 0.01629 | -0.048 | 67.399
7.5 | 1.151 | 0.01715 | -0.048 | 67.106
8 | 1.203 | 0.01833 | -0.048 | 65.611
8.5 | 1.252 | 0.01974 | -0.049 | 63.407
9 | 1.298 | 0.02145 | -0.049 | 60.532
9.5 | 1.342 | 0.02337 | -0.049 | 57.416
10 | 1.382 | 0.02546 | -0.049 | 54.295
10.5 | 1.42 | 0.02773 | -0.049 | 51.223
11 | 1.456 | 0.03018 | -0.049 | 48.238
11.5 | 1.488 | 0.03291 | -0.049 | 45.197
12 | 1.517 | 0.03598 | -0.049 | 42.147
12.5 | 1.543 | 0.03942 | -0.049 | 39.141
13 | 1.566 | 0.04327 | -0.049 | 36.191
13.5 | 1.585 | 0.0476 | -0.049 | 33.304
14 | 1.602 | 0.05238 | -0.048 | 30.577
14.5 | 1.615 | 0.0577 | -0.048 | 27.985
15 | 1.625 | 0.06354 | -0.048 | 25.577
15.5 | 1.633 | 0.06995 | -0.048 | 23.338
16 | 1.637 | 0.07684 | -0.047 | 21.308
16.5 | 1.638 | 0.08437 | -0.047 | 19.418
17 | 1.636 | 0.09234 | -0.047 | 17.719
17.5 | 1.631 | 0.10093 | -0.046 | 16.16
18 | 1.624 | 0.10997 | -0.046 | 14.766
18.5 | 1.615 | 0.11917 | -0.045 | 13.551
19 | 1.602 | 0.12963 | -0.045 | 12.361
19.5 | 1.586 | 0.14145 | -0.044 | 11.209
20 | 1.567 | 0.15413 | -0.043 | 10.164

## 20. Re 250k Mach 0.10 (2)
BIGFOIL.COM POLAR EXPORT
NACA2317
NACA2317 |  |  |  | Cl Max: | 1.234 | at alpha= | 18.5 | deg
XFOIL ncrit=9 |  |  |  | L/D Max: | 64.3344 | at alpha= | 6.5 | deg
Re: | 250000 |  |  | Cd Min: | 0.10637 | at alpha= | 20 | deg
Mach: | 0.1 |  |  | Cl=0 at alpha= | -2.0071 | deg
|  |  |  | @ Cl=0.1, Cd= | 0.010349
|  |  |  | @ Cl=0.4, Cd= | 0.011742
|  |  |  | @ Cl=0.6, Cd= | 0.013266
alpha (deg) | Cl | Cd | Cm | Cl/Cd
-16.5 | -0.8379 | 0.08069 | -0.0725 | -10.3842
-16 | -0.9311 | 0.06227 | -0.0832 | -14.9526
-15.5 | -0.9802 | 0.05248 | -0.0863 | -18.6776
-15 | -1.0188 | 0.0457 | -0.0854 | -22.2932
-14.5 | -1.0053 | 0.04253 | -0.0832 | -23.6374
-14 | -1.0079 | 0.03949 | -0.0796 | -25.5229
-13.5 | -1.0175 | 0.03653 | -0.074 | -27.8538
-13 | -1.0358 | 0.03418 | -0.0655 | -30.3043
-12.5 | -1.0199 | 0.03226 | -0.0604 | -31.615
-12 | -1.0304 | 0.03114 | -0.0506 | -33.0893
-11.5 | -1.0415 | 0.02991 | -0.0402 | -34.8211
-11 | -1.0322 | 0.02836 | -0.0332 | -36.3963
-10.5 | -1.0214 | 0.02728 | -0.0263 | -37.4413
-10 | -0.9916 | 0.02591 | -0.0229 | -38.2709
-9.5 | -0.9233 | 0.02467 | -0.0264 | -37.426
-9 | -0.8534 | 0.02333 | -0.0302 | -36.5795
-8.5 | -0.7892 | 0.02207 | -0.0327 | -35.7589
-8 | -0.7235 | 0.02089 | -0.0352 | -34.6338
-7.5 | -0.649 | 0.01974 | -0.0393 | -32.8774
-7 | -0.5873 | 0.01869 | -0.0407 | -31.4232
-6.5 | -0.5177 | 0.01766 | -0.0435 | -29.3148
-6 | -0.4429 | 0.0165 | -0.0471 | -26.8424
-5.5 | -0.3737 | 0.01549 | -0.0496 | -24.1252
-5 | -0.2942 | 0.01431 | -0.054 | -20.559
-4.5 | -0.2372 | 0.01343 | -0.0538 | -17.662
-4 | -0.1834 | 0.01259 | -0.053 | -14.5671
-3.5 | -0.1339 | 0.01175 | -0.0513 | -11.3957
-3 | -0.0936 | 0.0112 | -0.0476 | -8.3571
-2.5 | -0.0485 | 0.01081 | -0.0446 | -4.4866
-2 | 0.0007 | 0.01056 | -0.0423 | 0.066288
-1.5 | 0.0456 | 0.01042 | -0.0392 | 4.3762
-1 | 0.0931 | 0.01035 | -0.0366 | 8.9952
-0.5 | 0.1393 | 0.01034 | -0.0337 | 13.472
0 | 0.1881 | 0.01041 | -0.0313 | 18.0692
0.5 | 0.2375 | 0.01055 | -0.029 | 22.5118
1 | 0.2916 | 0.01086 | -0.0277 | 26.8508
1.5 | 0.355 | 0.01132 | -0.0282 | 31.3604
2 | 0.4286 | 0.01201 | -0.0308 | 35.6869
2.5 | 0.5055 | 0.01261 | -0.0346 | 40.0872
3 | 0.5916 | 0.01321 | -0.0404 | 44.7843
3.5 | 0.67 | 0.01373 | -0.0448 | 48.7983
4 | 0.7479 | 0.0142 | -0.0493 | 52.669
4.5 | 0.8265 | 0.0146 | -0.0542 | 56.6096
5 | 0.9076 | 0.01492 | -0.0596 | 60.8311
5.5 | 0.969 | 0.01516 | -0.0614 | 63.9182
6 | 0.9948 | 0.01548 | -0.056 | 64.2636
6.5 | 1.0197 | 0.01585 | -0.0503 | 64.3344
7 | 1.0432 | 0.01627 | -0.0443 | 64.118
7.5 | 1.0624 | 0.01662 | -0.0373 | 63.923
8 | 1.0801 | 0.01704 | -0.0301 | 63.3862
8.5 | 1.0917 | 0.01746 | -0.0217 | 62.5258
9 | 1.1038 | 0.01799 | -0.0137 | 61.3563
9.5 | 1.119 | 0.0187 | -0.0067 | 59.8396
10 | 1.1348 | 0.01966 | -0.0003 | 57.7213
10.5 | 1.1499 | 0.02089 | 0.0056 | 55.0455
11 | 1.1648 | 0.02238 | 0.0109 | 52.0465
11.5 | 1.1792 | 0.02415 | 0.0156 | 48.8282
12 | 1.1907 | 0.02631 | 0.02 | 45.2566
12.5 | 1.1999 | 0.02891 | 0.0238 | 41.5047
13 | 1.2069 | 0.03196 | 0.027 | 37.7628
13.5 | 1.2123 | 0.03544 | 0.0296 | 34.2071
14 | 1.2156 | 0.03941 | 0.0315 | 30.845
14.5 | 1.2171 | 0.04381 | 0.0329 | 27.7813
15 | 1.2184 | 0.04853 | 0.0336 | 25.1061
15.5 | 1.2205 | 0.05348 | 0.0339 | 22.8216
16 | 1.2209 | 0.05869 | 0.0339 | 20.8025
16.5 | 1.2221 | 0.06408 | 0.0334 | 19.0715
17 | 1.2225 | 0.06971 | 0.0327 | 17.5369
17.5 | 1.2289 | 0.07446 | 0.0324 | 16.5042
18 | 1.2234 | 0.08137 | 0.0305 | 15.035
18.5 | 1.234 | 0.08561 | 0.0301 | 14.4142
19 | 1.2236 | 0.0935 | 0.0274 | 13.0866
19.5 | 1.2279 | 0.09901 | 0.0257 | 12.4018
20 | 1.2211 | 0.10637 | 0.0231 | 11.4797

## 21. Re 250k Mach 0.25 (1)
BIGFOIL.COM POLAR EXPORT
NACA2317
NACA2317 |  |  |  | Cl Max: | 1.569 | at alpha= | 14.5 | deg
JavaFoil+Calcfoil stall+Eppler ext transition |  |  |  | L/D Max: | 66.387 | at alpha= | 6.5 | deg
Re: | 250000 |  |  | Cd Min: | 0.01039 | at alpha= | -2 | deg
Mach: | 0.25 |  |  | Cl=0 at alpha= | -2.0781 | deg
|  |  |  | @ Cl=0.1, Cd= | 0.010576
|  |  |  | @ Cl=0.4, Cd= | 0.01213
|  |  |  | @ Cl=0.6, Cd= | 0.012561
alpha (deg) | Cl | Cd | Cm | Cl/Cd
-20 | -0.924 | 0.21961 | -0.012 | -4.206
-19.5 | -0.953 | 0.20706 | -0.012 | -4.602
-19 | -0.979 | 0.19457 | -0.013 | -5.03
-18.5 | -1.001 | 0.18377 | -0.013 | -5.445
-18 | -1.019 | 0.17255 | -0.013 | -5.904
-17.5 | -1.033 | 0.16203 | -0.014 | -6.377
-17 | -1.043 | 0.1523 | -0.014 | -6.85
-16.5 | -1.049 | 0.14288 | -0.015 | -7.345
-16 | -1.052 | 0.13376 | -0.015 | -7.866
-15.5 | -1.05 | 0.12528 | -0.016 | -8.377
-15 | -1.043 | 0.11696 | -0.017 | -8.914
-14.5 | -1.033 | 0.10896 | -0.017 | -9.479
-14 | -1.02 | 0.10116 | -0.018 | -10.079
-13.5 | -1.003 | 0.09323 | -0.019 | -10.762
-13 | -0.985 | 0.08539 | -0.02 | -11.537
-12.5 | -0.965 | 0.07741 | -0.021 | -12.468
-12 | -0.944 | 0.069 | -0.022 | -13.681
-11.5 | -0.923 | 0.05975 | -0.024 | -15.448
-11 | -0.917 | 0.04502 | -0.027 | -20.37
-10.5 | -0.904 | 0.03425 | -0.029 | -26.405
-10 | -0.884 | 0.02711 | -0.03 | -32.597
-9.5 | -0.854 | 0.02281 | -0.032 | -37.429
-9 | -0.815 | 0.02023 | -0.033 | -40.287
-8.5 | -0.77 | 0.01856 | -0.034 | -41.457
-8 | -0.719 | 0.01755 | -0.034 | -40.992
-7.5 | -0.666 | 0.01663 | -0.035 | -40.035
-7 | -0.61 | 0.01585 | -0.036 | -38.452
-6.5 | -0.552 | 0.01518 | -0.036 | -36.337
-6 | -0.492 | 0.0146 | -0.037 | -33.702
-5.5 | -0.432 | 0.01408 | -0.037 | -30.64
-5 | -0.37 | 0.01364 | -0.038 | -27.132
-4.5 | -0.308 | 0.01322 | -0.038 | -23.277
-4 | -0.245 | 0.01285 | -0.039 | -19.047
-3.5 | -0.182 | 0.01147 | -0.039 | -15.825
-3 | -0.118 | 0.01168 | -0.04 | -10.087
-2.5 | -0.054 | 0.01109 | -0.041 | -4.861
-2 | 0.01 | 0.01039 | -0.041 | 0.986
-1.5 | 0.075 | 0.0104 | -0.042 | 7.167
-1 | 0.139 | 0.01085 | -0.042 | 12.798
-0.5 | 0.203 | 0.01057 | -0.043 | 19.229
0 | 0.267 | 0.01073 | -0.043 | 24.859
0.5 | 0.331 | 0.01196 | -0.043 | 27.634
1 | 0.394 | 0.01212 | -0.044 | 32.518
1.5 | 0.458 | 0.01223 | -0.044 | 37.434
2 | 0.521 | 0.01237 | -0.045 | 42.12
2.5 | 0.584 | 0.01251 | -0.045 | 46.678
3 | 0.647 | 0.01271 | -0.046 | 50.857
3.5 | 0.709 | 0.01297 | -0.046 | 54.631
4 | 0.771 | 0.01332 | -0.047 | 57.834
4.5 | 0.832 | 0.01376 | -0.047 | 60.449
5 | 0.892 | 0.01408 | -0.047 | 63.359
5.5 | 0.952 | 0.01468 | -0.048 | 64.81
6 | 1.01 | 0.01537 | -0.048 | 65.703
6.5 | 1.067 | 0.01607 | -0.049 | 66.387
7 | 1.122 | 0.01704 | -0.049 | 65.863
7.5 | 1.176 | 0.01821 | -0.049 | 64.59
8 | 1.227 | 0.01962 | -0.049 | 62.544
8.5 | 1.275 | 0.02134 | -0.05 | 59.733
9 | 1.319 | 0.02337 | -0.05 | 56.46
9.5 | 1.361 | 0.02567 | -0.05 | 52.994
10 | 1.398 | 0.02815 | -0.05 | 49.68
10.5 | 1.433 | 0.0309 | -0.05 | 46.383
11 | 1.464 | 0.03392 | -0.05 | 43.17
11.5 | 1.491 | 0.03736 | -0.05 | 39.914
12 | 1.515 | 0.04121 | -0.05 | 36.753
12.5 | 1.534 | 0.04559 | -0.049 | 33.659
13 | 1.55 | 0.05053 | -0.049 | 30.679
13.5 | 1.561 | 0.05607 | -0.049 | 27.836
14 | 1.567 | 0.06224 | -0.048 | 25.176
14.5 | 1.569 | 0.06912 | -0.048 | 22.7
15 | 1.567 | 0.07669 | -0.048 | 20.428
15.5 | 1.56 | 0.08509 | -0.047 | 18.333
16 | 1.549 | 0.09433 | -0.047 | 16.421
16.5 | 1.533 | 0.10423 | -0.046 | 14.712
17 | 1.512 | 0.11486 | -0.045 | 13.168
17.5 | 1.483 | 0.1279 | -0.044 | 11.596
18 | 1.449 | 0.14238 | -0.043 | 10.177
18.5 | 1.411 | 0.15801 | -0.041 | 8.93
19 | 1.372 | 0.17345 | -0.04 | 7.907
19.5 | 1.33 | 0.18876 | -0.038 | 7.047

## 22. Re 250k Mach 0.25 (2)
BIGFOIL.COM POLAR EXPORT
NACA2317
NACA2317 |  |  |  | Cl Max: | 1.1814 | at alpha= | 17 | deg
XFOIL ncrit=9 |  |  |  | L/D Max: | 62.5494 | at alpha= | 6 | deg
Re: | 250000 |  |  | Cd Min: | 0.15736 | at alpha= | -15.5 | deg
Mach: | 0.25 |  |  | Cl=0 at alpha= | -2.0011 | deg
|  |  |  | @ Cl=0.1, Cd= | 0.010607
|  |  |  | @ Cl=0.4, Cd= | 0.011946
|  |  |  | @ Cl=0.6, Cd= | 0.013575
alpha (deg) | Cl | Cd | Cm | Cl/Cd
-15.5 | -0.4348 | 0.15736 | -0.0315 | -2.7631
-14.5 | -0.7797 | 0.06962 | -0.078 | -11.1994
-14 | -0.8514 | 0.05565 | -0.0851 | -15.2992
-13.5 | -0.8953 | 0.04731 | -0.0861 | -18.9241
-13 | -0.9318 | 0.04142 | -0.0829 | -22.4964
-12.5 | -0.9498 | 0.0376 | -0.0773 | -25.2606
-12 | -0.9535 | 0.03545 | -0.0707 | -26.897
-11.5 | -0.9728 | 0.03346 | -0.061 | -29.0735
-11 | -1.0041 | 0.03204 | -0.0479 | -31.339
-10.5 | -1.0116 | 0.03031 | -0.0383 | -33.3751
-10 | -0.9995 | 0.02896 | -0.0315 | -34.5131
-9.5 | -0.9334 | 0.02686 | -0.0345 | -34.7506
-9 | -0.8641 | 0.02513 | -0.0376 | -34.3852
-8.5 | -0.7978 | 0.02368 | -0.0397 | -33.6909
-8 | -0.7312 | 0.02221 | -0.0418 | -32.9221
-7.5 | -0.6524 | 0.0208 | -0.046 | -31.3654
-7 | -0.5889 | 0.01956 | -0.0471 | -30.1074
-6.5 | -0.522 | 0.01831 | -0.0487 | -28.509
-6 | -0.438 | 0.01695 | -0.0536 | -25.8407
-5.5 | -0.3696 | 0.01591 | -0.0551 | -23.2307
-5 | -0.3038 | 0.0148 | -0.0562 | -20.527
-4.5 | -0.2414 | 0.01385 | -0.0566 | -17.4296
-4 | -0.1855 | 0.01301 | -0.0556 | -14.2583
-3.5 | -0.1354 | 0.01219 | -0.0536 | -11.1075
-3 | -0.0884 | 0.0115 | -0.0508 | -7.687
-2.5 | -0.0457 | 0.01108 | -0.0469 | -4.1245
-2 | 0.0001 | 0.01082 | -0.0436 | 0.0092421
-1.5 | 0.0473 | 0.01067 | -0.0405 | 4.433
-1 | 0.0936 | 0.01061 | -0.0372 | 8.8219
-0.5 | 0.1409 | 0.01059 | -0.0341 | 13.305
0 | 0.1893 | 0.01066 | -0.0311 | 17.758
0.5 | 0.2391 | 0.01081 | -0.0285 | 22.1184
1 | 0.2939 | 0.0111 | -0.0269 | 26.4775
1.5 | 0.3558 | 0.01154 | -0.0267 | 30.8319
2 | 0.4277 | 0.0122 | -0.0284 | 35.0574
2.5 | 0.5127 | 0.01292 | -0.0332 | 39.6827
3 | 0.5979 | 0.01356 | -0.0383 | 44.0929
3.5 | 0.6779 | 0.01413 | -0.0425 | 47.9759
4.5 | 0.8402 | 0.01514 | -0.0517 | 55.4954
5 | 0.9246 | 0.01552 | -0.0572 | 59.5747
5.5 | 0.9891 | 0.01582 | -0.059 | 62.5221
6 | 1.0133 | 0.0162 | -0.0528 | 62.5494
6.5 | 1.0336 | 0.01653 | -0.0457 | 62.5287
7 | 1.0518 | 0.01692 | -0.0382 | 62.1631
7.5 | 1.0673 | 0.01736 | -0.03 | 61.4804
8 | 1.0754 | 0.01778 | -0.0205 | 60.4837
8.5 | 1.0859 | 0.01833 | -0.0117 | 59.2417
9 | 1.0999 | 0.01909 | -0.0041 | 57.6166
9.5 | 1.1152 | 0.0201 | 0.0028 | 55.4826
10 | 1.1294 | 0.02143 | 0.0092 | 52.7018
10.5 | 1.1418 | 0.02314 | 0.015 | 49.3431
11 | 1.154 | 0.02518 | 0.0201 | 45.83
11.5 | 1.1645 | 0.02765 | 0.0245 | 42.1157
12 | 1.1719 | 0.03063 | 0.0284 | 38.2599
12.5 | 1.1768 | 0.03413 | 0.0315 | 34.4799
13 | 1.1795 | 0.03817 | 0.0338 | 30.9012
13.5 | 1.1806 | 0.04268 | 0.0355 | 27.6617
14 | 1.1803 | 0.04761 | 0.0366 | 24.791
14.5 | 1.1807 | 0.05283 | 0.037 | 22.349
15 | 1.1804 | 0.05836 | 0.037 | 20.2262
15.5 | 1.1801 | 0.064 | 0.0367 | 18.4391
16 | 1.1792 | 0.06997 | 0.036 | 16.8529
16.5 | 1.1768 | 0.07633 | 0.0349 | 15.4173
17 | 1.1814 | 0.0817 | 0.0342 | 14.4602
17.5 | 1.1704 | 0.08968 | 0.0317 | 13.0508
18 | 1.1768 | 0.09503 | 0.0306 | 12.3835
18.5 | 1.1575 | 0.10455 | 0.0268 | 11.0713
19 | 1.1523 | 0.11206 | 0.0238 | 10.2829
19.5 | 1.1406 | 0.12064 | 0.0201 | 9.4546
20 | 1.0991 | 0.13481 | 0.0121 | 8.153

## 23. Re 250k Mach 0.50 (1)
BIGFOIL.COM POLAR EXPORT
NACA2317
NACA2317 |  |  |  | Cl Max: | 1.37 | at alpha= | 9.5 | deg
JavaFoil+Calcfoil stall+Eppler ext transition |  |  |  | L/D Max: | 59.536 | at alpha= | 5.5 | deg
Re: | 250000 |  |  | Cd Min: | 0.01149 | at alpha= | -1.5 | deg
Mach: | 0.5 |  |  | Cl=0 at alpha= | -2.0775 | deg
|  |  |  | @ Cl=0.1, Cd= | 0.01153
|  |  |  | @ Cl=0.4, Cd= | 0.012858
|  |  |  | @ Cl=0.6, Cd= | 0.013695
alpha (deg) | Cl | Cd | Cm | Cl/Cd
-20 | -1.004 | 0.29995 | -0.016 | -3.348
-19.5 | -0.977 | 0.2906 | -0.016 | -3.363
-19 | -0.949 | 0.28073 | -0.016 | -3.379
-18.5 | -0.921 | 0.28051 | -0.017 | -3.284
-18 | -0.893 | 0.26334 | -0.017 | -3.39
-17.5 | -0.865 | 0.26386 | -0.017 | -3.279
-17 | -0.838 | 0.25977 | -0.017 | -3.226
-16.5 | -0.809 | 0.247 | -0.017 | -3.276
-16 | -0.782 | 0.24271 | -0.017 | -3.221
-15.5 | -0.753 | 0.22683 | -0.017 | -3.32
-15 | -0.726 | 0.21786 | -0.017 | -3.331
-14.5 | -0.697 | 0.20954 | -0.017 | -3.327
-14 | -0.669 | 0.20302 | -0.017 | -3.293
-13.5 | -0.641 | 0.2033 | -0.017 | -3.153
-13 | -0.613 | 0.18863 | -0.017 | -3.247
-12.5 | -0.584 | 0.17816 | -0.017 | -3.279
-12 | -0.556 | 0.1637 | -0.017 | -3.398
-11.5 | -0.528 | 0.15183 | -0.016 | -3.478
-11 | -0.5 | 0.13116 | -0.015 | -3.808
-10.5 | -0.689 | 0.0924 | -0.018 | -7.456
-10 | -0.736 | 0.07955 | -0.021 | -9.252
-9.5 | -0.741 | 0.06886 | -0.023 | -10.757
-9 | -0.731 | 0.05817 | -0.027 | -12.562
-8.5 | -0.726 | 0.04312 | -0.031 | -16.83
-8 | -0.724 | 0.0287 | -0.035 | -25.215
-7.5 | -0.697 | 0.02247 | -0.038 | -31.008
-7 | -0.652 | 0.01961 | -0.039 | -33.269
-6.5 | -0.598 | 0.01794 | -0.04 | -33.334
-6 | -0.538 | 0.01676 | -0.041 | -32.107
-5.5 | -0.474 | 0.01584 | -0.041 | -29.948
-5 | -0.408 | 0.01508 | -0.042 | -27.09
-4.5 | -0.341 | 0.01445 | -0.043 | -23.581
-4 | -0.272 | 0.01393 | -0.043 | -19.502
-3.5 | -0.202 | 0.01315 | -0.044 | -15.344
-3 | -0.131 | 0.01275 | -0.045 | -10.284
-2.5 | -0.06 | 0.01327 | -0.045 | -4.523
-2 | 0.011 | 0.01305 | -0.046 | 0.875
-1.5 | 0.083 | 0.01149 | -0.046 | 7.238
-1 | 0.155 | 0.01166 | -0.047 | 13.287
-0.5 | 0.227 | 0.01231 | -0.047 | 18.415
0 | 0.297 | 0.01261 | -0.048 | 23.566
0.5 | 0.368 | 0.01279 | -0.048 | 28.78
1 | 0.439 | 0.01294 | -0.049 | 33.924
1.5 | 0.509 | 0.01342 | -0.049 | 37.954
2 | 0.579 | 0.01362 | -0.05 | 42.521
2.5 | 0.649 | 0.01387 | -0.05 | 46.777
3 | 0.718 | 0.01425 | -0.051 | 50.35
3.5 | 0.786 | 0.01447 | -0.051 | 54.282
4 | 0.853 | 0.01506 | -0.052 | 56.63
4.5 | 0.919 | 0.01578 | -0.052 | 58.233
5 | 0.983 | 0.01665 | -0.053 | 59.061
5.5 | 1.046 | 0.01757 | -0.053 | 59.536
6 | 1.106 | 0.01888 | -0.053 | 58.593
6.5 | 1.163 | 0.02051 | -0.054 | 56.687
7 | 1.215 | 0.02259 | -0.054 | 53.778
7.5 | 1.261 | 0.02532 | -0.054 | 49.822
8 | 1.301 | 0.02871 | -0.054 | 45.317
8.5 | 1.333 | 0.03306 | -0.053 | 40.314
9 | 1.357 | 0.03784 | -0.053 | 35.849
9.5 | 1.37 | 0.04344 | -0.052 | 31.55
10 | 1.369 | 0.05028 | -0.052 | 27.233
10.5 | 1.348 | 0.05896 | -0.051 | 22.864
11 | 1.29 | 0.07094 | -0.049 | 18.186
11.5 | 1.114 | 0.0966 | -0.044 | 11.527
12 | 0.785 | 0.15172 | -0.026 | 5.175
12.5 | 0.814 | 0.1772 | -0.029 | 4.594
13 | 0.842 | 0.18316 | -0.03 | 4.599
13.5 | 0.871 | 0.19893 | -0.031 | 4.377
14 | 0.899 | 0.20563 | -0.032 | 4.372
14.5 | 0.928 | 0.2162 | -0.034 | 4.291

## 24. Re 250k Mach 0.50 (2)
BIGFOIL.COM POLAR EXPORT
NACA2317
NACA2317 |  |  |  | Cl Max: | 1.0712 | at alpha= | 10 | deg
XFOIL ncrit=9 |  |  |  | L/D Max: | 54.5613 | at alpha= | 5.5 | deg
Re: | 250000 |  |  | Cd Min: | 0.14109 | at alpha= | -13.5 | deg
Mach: | 0.5 |  |  | Cl=0 at alpha= | -2.108 | deg
|  |  |  | @ Cl=0.1, Cd= | 0.011839
|  |  |  | @ Cl=0.4, Cd= | 0.013037
|  |  |  | @ Cl=0.6, Cd= | 0.014951
alpha (deg) | Cl | Cd | Cm | Cl/Cd
-13.5 | -0.3763 | 0.14109 | -0.0419 | -2.6671
-13 | -0.3787 | 0.13168 | -0.0449 | -2.8759
-12.5 | -0.3932 | 0.12053 | -0.049 | -3.2623
-12 | -0.3848 | 0.11481 | -0.049 | -3.3516
-11.5 | -0.3905 | 0.10702 | -0.0504 | -3.6489
-11 | -0.4356 | 0.09288 | -0.0559 | -4.6899
-10.5 | -0.5698 | 0.06695 | -0.0708 | -8.5108
-10 | -0.6224 | 0.05711 | -0.0733 | -10.8983
-9.5 | -0.6778 | 0.04955 | -0.0724 | -13.6791
-9 | -0.723 | 0.04258 | -0.0721 | -16.9798
-8.5 | -0.7288 | 0.03406 | -0.0784 | -21.3975
-8 | -0.6866 | 0.03003 | -0.0794 | -22.8638
-7.5 | -0.6446 | 0.02668 | -0.0775 | -24.1604
-7 | -0.575 | 0.02374 | -0.0783 | -24.2207
-6.5 | -0.504 | 0.02141 | -0.0784 | -23.5404
-6 | -0.4278 | 0.01945 | -0.0791 | -21.9949
-5.5 | -0.3544 | 0.01785 | -0.079 | -19.8543
-5 | -0.287 | 0.01643 | -0.0779 | -17.468
-4.5 | -0.2273 | 0.01543 | -0.0753 | -14.731
-4 | -0.1757 | 0.01458 | -0.0713 | -12.0508
-3.5 | -0.1203 | 0.01383 | -0.068 | -8.6985
-3 | -0.0753 | 0.01317 | -0.0629 | -5.7175
-2.5 | -0.0323 | 0.01257 | -0.0574 | -2.5696
-2 | 0.0089 | 0.01212 | -0.0515 | 0.73432
-1.5 | 0.0504 | 0.0119 | -0.0454 | 4.2353
-1 | 0.0969 | 0.01184 | -0.0402 | 8.1841
-0.5 | 0.1433 | 0.01183 | -0.035 | 12.1133
0 | 0.1924 | 0.01194 | -0.0304 | 16.1139
0.5 | 0.2425 | 0.01207 | -0.0259 | 20.0911
1 | 0.2965 | 0.0123 | -0.0222 | 24.1057
1.5 | 0.3557 | 0.01267 | -0.0195 | 28.0742
2 | 0.4245 | 0.01324 | -0.0185 | 32.0619
3 | 0.603 | 0.01498 | -0.0248 | 40.2537
3.5 | 0.7057 | 0.01591 | -0.0308 | 44.3558
4 | 0.797 | 0.01678 | -0.0347 | 47.497
4.5 | 0.8889 | 0.01761 | -0.0387 | 50.477
5 | 0.9854 | 0.01837 | -0.0437 | 53.6418
5.5 | 1.0323 | 0.01892 | -0.04 | 54.5613
6 | 1.0313 | 0.01931 | -0.0276 | 53.4076
6.5 | 1.0217 | 0.01975 | -0.0138 | 51.7316
7 | 1.0263 | 0.02055 | -0.0028 | 49.9416
7.5 | 1.0352 | 0.02163 | 0.0069 | 47.8595
8 | 1.046 | 0.02308 | 0.0154 | 45.3206
8.5 | 1.0563 | 0.02502 | 0.0229 | 42.2182
9 | 1.0647 | 0.02753 | 0.0293 | 38.6742
9.5 | 1.0697 | 0.03076 | 0.0347 | 34.7757
10 | 1.0712 | 0.03475 | 0.0388 | 30.8259
10.5 | 1.0692 | 0.0395 | 0.0419 | 27.0684
11 | 1.0638 | 0.045 | 0.0438 | 23.64
11.5 | 1.0561 | 0.05112 | 0.0447 | 20.6592
12 | 1.0476 | 0.05767 | 0.0449 | 18.1654
12.5 | 1.0343 | 0.06514 | 0.0441 | 15.8781
13 | 1.0115 | 0.07404 | 0.0419 | 13.6615
13.5 | 0.991 | 0.08302 | 0.0393 | 11.9369
14 | 0.9667 | 0.09292 | 0.0357 | 10.4036
14.5 | 0.9094 | 0.10771 | 0.0283 | 8.443
15 | 0.8884 | 0.11834 | 0.0235 | 7.5072

## 25. Re 500k Mach 0.00 (1)
BIGFOIL.COM POLAR EXPORT
NACA2317
NACA2317 |  |  |  | Cl Max: | 1.684 | at alpha= | 17 | deg
JavaFoil+Calcfoil stall+Eppler ext transition |  |  |  | L/D Max: | 82.892 | at alpha= | 7 | deg
Re: | 500000 |  |  | Cd Min: | 0.00928 | at alpha= | 0.5 | deg
Mach: | 0 |  |  | Cl=0 at alpha= | -2.0806 | deg
|  |  |  | @ Cl=0.1, Cd= | 0.00957
|  |  |  | @ Cl=0.4, Cd= | 0.0097884
|  |  |  | @ Cl=0.6, Cd= | 0.010003
alpha (deg) | Cl | Cd | Cm | Cl/Cd
-20 | -1.196 | 0.16241 | -0.015 | -7.365
-19.5 | -1.198 | 0.15369 | -0.015 | -7.793
-19 | -1.197 | 0.14531 | -0.015 | -8.241
-18.5 | -1.195 | 0.1369 | -0.016 | -8.732
-18 | -1.192 | 0.12868 | -0.016 | -9.259
-17.5 | -1.186 | 0.12049 | -0.017 | -9.841
-17 | -1.178 | 0.11246 | -0.018 | -10.478
-16.5 | -1.169 | 0.10442 | -0.018 | -11.193
-16 | -1.158 | 0.09638 | -0.019 | -12.013
-15.5 | -1.144 | 0.08824 | -0.02 | -12.967
-15 | -1.13 | 0.07991 | -0.021 | -14.137
-14.5 | -1.115 | 0.07084 | -0.022 | -15.747
-14 | -1.108 | 0.05889 | -0.023 | -18.82
-13.5 | -1.097 | 0.0488 | -0.024 | -22.482
-13 | -1.083 | 0.04011 | -0.026 | -27.008
-12.5 | -1.066 | 0.033 | -0.027 | -32.32
-12 | -1.046 | 0.02746 | -0.028 | -38.077
-11.5 | -1.019 | 0.02344 | -0.029 | -43.484
-11 | -0.987 | 0.02064 | -0.03 | -47.826
-10.5 | -0.95 | 0.01869 | -0.031 | -50.813
-10 | -0.908 | 0.01726 | -0.031 | -52.584
-9.5 | -0.862 | 0.01617 | -0.032 | -53.304
-9 | -0.813 | 0.01547 | -0.033 | -52.547
-8.5 | -0.761 | 0.01476 | -0.033 | -51.585
-8 | -0.708 | 0.0141 | -0.034 | -50.184
-7.5 | -0.653 | 0.01357 | -0.034 | -48.102
-7 | -0.596 | 0.01306 | -0.035 | -45.63
-6.5 | -0.538 | 0.01261 | -0.035 | -42.659
-6 | -0.479 | 0.0122 | -0.036 | -39.287
-5.5 | -0.42 | 0.01183 | -0.036 | -35.475
-5 | -0.36 | 0.01047 | -0.037 | -34.349
-4.5 | -0.299 | 0.01063 | -0.037 | -28.119
-4 | -0.238 | 0.01087 | -0.038 | -21.867
-3.5 | -0.176 | 0.0106 | -0.038 | -16.614
-3 | -0.114 | 0.01005 | -0.039 | -11.374
-2.5 | -0.052 | 0.01024 | -0.039 | -5.103
-2 | 0.01 | 0.00954 | -0.04 | 1.041
-1.5 | 0.072 | 0.00953 | -0.04 | 7.58
-1 | 0.135 | 0.00962 | -0.041 | 13.99
-0.5 | 0.197 | 0.00932 | -0.041 | 21.123
0 | 0.259 | 0.00952 | -0.042 | 27.189
0.5 | 0.321 | 0.00928 | -0.042 | 34.559
1 | 0.383 | 0.00978 | -0.043 | 39.099
1.5 | 0.444 | 0.00981 | -0.043 | 45.277
2 | 0.506 | 0.00939 | -0.044 | 53.871
2.5 | 0.567 | 0.00943 | -0.044 | 60.117
3 | 0.628 | 0.01049 | -0.044 | 59.876
3.5 | 0.689 | 0.0106 | -0.045 | 64.973
4 | 0.749 | 0.01062 | -0.045 | 70.536
4.5 | 0.809 | 0.0109 | -0.046 | 74.234
5 | 0.869 | 0.01125 | -0.046 | 77.245
5.5 | 0.927 | 0.01164 | -0.047 | 79.661
6 | 0.985 | 0.01213 | -0.047 | 81.219
6.5 | 1.042 | 0.01271 | -0.047 | 82.033
7 | 1.098 | 0.01325 | -0.048 | 82.892
7.5 | 1.152 | 0.01405 | -0.048 | 82.024
8 | 1.205 | 0.015 | -0.049 | 80.353
8.5 | 1.256 | 0.01615 | -0.049 | 77.75
9 | 1.304 | 0.01753 | -0.049 | 74.35
9.5 | 1.349 | 0.01909 | -0.049 | 70.661
10 | 1.392 | 0.02067 | -0.049 | 67.335
10.5 | 1.432 | 0.02243 | -0.05 | 63.845
11 | 1.47 | 0.02427 | -0.05 | 60.573
11.5 | 1.505 | 0.02632 | -0.05 | 57.165
12 | 1.536 | 0.0286 | -0.05 | 53.726
12.5 | 1.565 | 0.03112 | -0.05 | 50.296
13 | 1.591 | 0.03398 | -0.05 | 46.825
13.5 | 1.613 | 0.03717 | -0.05 | 43.404
14 | 1.632 | 0.04077 | -0.05 | 40.037
14.5 | 1.648 | 0.04477 | -0.05 | 36.809
15 | 1.661 | 0.04918 | -0.049 | 33.775
15.5 | 1.671 | 0.0541 | -0.049 | 30.893
16 | 1.679 | 0.05934 | -0.049 | 28.291
16.5 | 1.683 | 0.06516 | -0.049 | 25.829
17 | 1.684 | 0.07116 | -0.049 | 23.665
17.5 | 1.682 | 0.0779 | -0.048 | 21.591
18 | 1.678 | 0.08492 | -0.048 | 19.757
18.5 | 1.671 | 0.09255 | -0.048 | 18.051
19 | 1.662 | 0.10046 | -0.048 | 16.542
19.5 | 1.651 | 0.10868 | -0.047 | 15.19
20 | 1.638 | 0.11748 | -0.047 | 13.942

## 26. Re 500k Mach 0.00 (2)
BIGFOIL.COM POLAR EXPORT
NACA2317
NACA2317 |  |  |  | Cl Max: | 1.3078 | at alpha= | 15.5 | deg
XFOIL ncrit=9 |  |  |  | L/D Max: | 83.3438 | at alpha= | 7 | deg
Re: | 500000 |  |  | Cd Min: | 0.10644 | at alpha= | 20 | deg
Mach: | 0 |  |  | Cl=0 at alpha= | -2.1103 | deg
|  |  |  | @ Cl=0.1, Cd= | 0.0081382
|  |  |  | @ Cl=0.4, Cd= | 0.0087268
|  |  |  | @ Cl=0.6, Cd= | 0.010035
alpha (deg) | Cl | Cd | Cm | Cl/Cd
-20 | -1.0028 | 0.09992 | -0.0592 | -10.036
-19.5 | -1.0405 | 0.08676 | -0.0668 | -11.9929
-19 | -1.0447 | 0.08009 | -0.0694 | -13.0441
-18.5 | -1.0548 | 0.07231 | -0.073 | -14.5872
-18 | -1.0662 | 0.06454 | -0.0766 | -16.52
-17.5 | -1.0767 | 0.05732 | -0.0795 | -18.784
-17 | -1.0845 | 0.05088 | -0.0816 | -21.3149
-16.5 | -1.0881 | 0.0455 | -0.0824 | -23.9143
-16 | -1.0865 | 0.04101 | -0.0824 | -26.4935
-15.5 | -1.0825 | 0.03709 | -0.0817 | -29.1858
-15 | -1.0774 | 0.03369 | -0.08 | -31.9798
-14.5 | -1.0729 | 0.03067 | -0.0771 | -34.9821
-14 | -1.0697 | 0.02811 | -0.0731 | -38.0541
-13.5 | -1.0642 | 0.02627 | -0.068 | -40.5101
-13 | -1.0621 | 0.02477 | -0.0613 | -42.8785
-12.5 | -1.0715 | 0.02337 | -0.0522 | -45.8494
-12 | -1.0877 | 0.02251 | -0.0409 | -48.3207
-11.5 | -1.0426 | 0.02155 | -0.0406 | -48.3805
-11 | -0.9876 | 0.02029 | -0.0421 | -48.6742
-10.5 | -0.9248 | 0.01924 | -0.0447 | -48.0665
-10 | -0.8654 | 0.01818 | -0.0464 | -47.6018
-9.5 | -0.8018 | 0.01708 | -0.0488 | -46.9438
-9 | -0.7411 | 0.01609 | -0.0504 | -46.0597
-8.5 | -0.6754 | 0.01515 | -0.0528 | -44.5809
-8 | -0.6007 | 0.01417 | -0.0571 | -42.3924
-7.5 | -0.5421 | 0.01338 | -0.0578 | -40.5157
-7 | -0.4706 | 0.01253 | -0.0611 | -37.5579
-6.5 | -0.4102 | 0.01183 | -0.062 | -34.6746
-6 | -0.3543 | 0.01125 | -0.0618 | -31.4933
-5.5 | -0.3038 | 0.01073 | -0.0606 | -28.3131
-5 | -0.2557 | 0.01034 | -0.0588 | -24.7292
-4.5 | -0.2083 | 0.00996 | -0.0568 | -20.9137
-4 | -0.1609 | 0.00963 | -0.0548 | -16.7082
-3.5 | -0.1157 | 0.00926 | -0.0523 | -12.4946
-3 | -0.0744 | 0.00884 | -0.0491 | -8.4163
-2.5 | -0.0332 | 0.0085 | -0.0459 | -3.9059
-2 | 0.0094 | 0.0083 | -0.0428 | 1.1325
-1.5 | 0.0527 | 0.0082 | -0.0398 | 6.4268
-1 | 0.0961 | 0.00814 | -0.0367 | 11.8059
-0.5 | 0.1396 | 0.00812 | -0.0337 | 17.1921
0 | 0.1828 | 0.00813 | -0.0306 | 22.4846
0.5 | 0.226 | 0.00817 | -0.0276 | 27.6622
1 | 0.269 | 0.00825 | -0.0244 | 32.6061
1.5 | 0.3141 | 0.00834 | -0.0217 | 37.6619
2 | 0.3629 | 0.00852 | -0.0197 | 42.5939
2.5 | 0.4203 | 0.00884 | -0.0196 | 47.5452
3 | 0.4834 | 0.00927 | -0.0207 | 52.1467
3.5 | 0.5572 | 0.00976 | -0.0242 | 57.0902
4 | 0.6349 | 0.01026 | -0.0287 | 61.8811
4.5 | 0.7031 | 0.01074 | -0.0312 | 65.4655
5 | 0.7812 | 0.01122 | -0.0359 | 69.6257
5.5 | 0.8511 | 0.01167 | -0.039 | 72.9306
6 | 0.9268 | 0.01208 | -0.0434 | 76.7219
6.5 | 0.9995 | 0.01246 | -0.0473 | 80.2167
7 | 1.0668 | 0.0128 | -0.0501 | 83.3438
7.5 | 1.085 | 0.01311 | -0.0431 | 82.7613
8 | 1.0947 | 0.01343 | -0.0343 | 81.5115
8.5 | 1.1046 | 0.01382 | -0.0255 | 79.9276
9 | 1.1218 | 0.01436 | -0.0184 | 78.1198
9.5 | 1.1423 | 0.01504 | -0.0123 | 75.9508
10 | 1.1636 | 0.01589 | -0.0066 | 73.2284
10.5 | 1.1843 | 0.01695 | -0.0013 | 69.8702
11 | 1.2035 | 0.01824 | 0.0038 | 65.9814
11.5 | 1.2245 | 0.01964 | 0.0081 | 62.3473
12 | 1.2434 | 0.0213 | 0.0122 | 58.3756
12.5 | 1.2602 | 0.02327 | 0.016 | 54.1556
13 | 1.2746 | 0.02561 | 0.0194 | 49.7696
13.5 | 1.2869 | 0.02832 | 0.0223 | 45.4414
14 | 1.2953 | 0.0316 | 0.0247 | 40.9905
14.5 | 1.2989 | 0.03559 | 0.0266 | 36.4962
15 | 1.3067 | 0.03953 | 0.0277 | 33.0559
15.5 | 1.3078 | 0.04439 | 0.0283 | 29.4616
16 | 1.3015 | 0.05032 | 0.0283 | 25.8645
16.5 | 1.3009 | 0.05594 | 0.0279 | 23.2553
17 | 1.289 | 0.06305 | 0.0268 | 20.4441
17.5 | 1.2844 | 0.06954 | 0.0255 | 18.4699
18 | 1.274 | 0.07692 | 0.0237 | 16.5627
18.5 | 1.265 | 0.08428 | 0.0217 | 15.0095
19 | 1.2578 | 0.09156 | 0.0195 | 13.7374
19.5 | 1.2477 | 0.09918 | 0.0171 | 12.5802
20 | 1.2425 | 0.10644 | 0.0145 | 11.6732

## 27. Re 500k Mach 0.10 (1)
BIGFOIL.COM POLAR EXPORT
NACA2317
NACA2317 |  |  |  | Cl Max: | 1.67 | at alpha= | 16.5 | deg
JavaFoil+Calcfoil stall+Eppler ext transition |  |  |  | L/D Max: | 82.506 | at alpha= | 7 | deg
Re: | 500000 |  |  | Cd Min: | 0.00928 | at alpha= | -1 | deg
Mach: | 0.1 |  |  | Cl=0 at alpha= | -2.0794 | deg
|  |  |  | @ Cl=0.1, Cd= | 0.0094606
|  |  |  | @ Cl=0.4, Cd= | 0.0098152
|  |  |  | @ Cl=0.6, Cd= | 0.010489
alpha (deg) | Cl | Cd | Cm | Cl/Cd
-20 | -1.168 | 0.16648 | -0.014 | -7.015
-19.5 | -1.172 | 0.1576 | -0.015 | -7.438
-19 | -1.175 | 0.14869 | -0.015 | -7.901
-18.5 | -1.175 | 0.14029 | -0.016 | -8.376
-18 | -1.173 | 0.13183 | -0.016 | -8.902
-17.5 | -1.17 | 0.12371 | -0.017 | -9.456
-17 | -1.164 | 0.11548 | -0.017 | -10.083
-16.5 | -1.157 | 0.10736 | -0.018 | -10.774
-16 | -1.147 | 0.09922 | -0.019 | -11.562
-15.5 | -1.135 | 0.09112 | -0.02 | -12.454
-15 | -1.121 | 0.08283 | -0.02 | -13.535
-14.5 | -1.107 | 0.07425 | -0.021 | -14.906
-14 | -1.098 | 0.0629 | -0.023 | -17.457
-13.5 | -1.089 | 0.05199 | -0.024 | -20.944
-13 | -1.076 | 0.04272 | -0.025 | -25.199
-12.5 | -1.061 | 0.0349 | -0.027 | -30.405
-12 | -1.042 | 0.02879 | -0.028 | -36.191
-11.5 | -1.017 | 0.02436 | -0.029 | -41.753
-11 | -0.987 | 0.02121 | -0.03 | -46.517
-10.5 | -0.95 | 0.01908 | -0.031 | -49.824
-10 | -0.909 | 0.01752 | -0.031 | -51.898
-9.5 | -0.864 | 0.01639 | -0.032 | -52.731
-9 | -0.815 | 0.01564 | -0.033 | -52.149
-8.5 | -0.764 | 0.01488 | -0.033 | -51.348
-8 | -0.71 | 0.01423 | -0.034 | -49.923
-7.5 | -0.655 | 0.01366 | -0.034 | -47.969
-7 | -0.598 | 0.01316 | -0.035 | -45.481
-6.5 | -0.54 | 0.0127 | -0.035 | -42.546
-6 | -0.482 | 0.01226 | -0.036 | -39.265
-5.5 | -0.422 | 0.01191 | -0.036 | -35.396
-5 | -0.361 | 0.01052 | -0.037 | -34.356
-4.5 | -0.3 | 0.0107 | -0.038 | -28.071
-4 | -0.239 | 0.01043 | -0.038 | -22.893
-3.5 | -0.177 | 0.01065 | -0.039 | -16.612
-3 | -0.115 | 0.01007 | -0.039 | -11.403
-2.5 | -0.053 | 0.0103 | -0.039 | -5.098
-2 | 0.01 | 0.00959 | -0.04 | 1.041
-1.5 | 0.073 | 0.0096 | -0.04 | 7.565
-1 | 0.135 | 0.00928 | -0.041 | 14.584
-0.5 | 0.198 | 0.00938 | -0.041 | 21.096
0 | 0.26 | 0.00957 | -0.042 | 27.186
0.5 | 0.322 | 0.00935 | -0.042 | 34.473
1 | 0.384 | 0.00981 | -0.043 | 39.198
1.5 | 0.446 | 0.00983 | -0.043 | 45.407
2 | 0.508 | 0.00941 | -0.044 | 53.986
2.5 | 0.57 | 0.01045 | -0.044 | 54.546
3 | 0.631 | 0.01053 | -0.045 | 59.968
3.5 | 0.692 | 0.01065 | -0.045 | 64.992
4 | 0.753 | 0.01067 | -0.046 | 70.561
4.5 | 0.813 | 0.01096 | -0.046 | 74.199
5 | 0.873 | 0.01131 | -0.046 | 77.145
5.5 | 0.932 | 0.01172 | -0.047 | 79.497
6 | 0.99 | 0.01222 | -0.047 | 81.026
6.5 | 1.047 | 0.0128 | -0.048 | 81.761
7 | 1.103 | 0.01337 | -0.048 | 82.506
7.5 | 1.157 | 0.01419 | -0.048 | 81.552
8 | 1.21 | 0.01517 | -0.049 | 79.74
8.5 | 1.26 | 0.01637 | -0.049 | 77.005
9 | 1.308 | 0.01779 | -0.049 | 73.529
9.5 | 1.353 | 0.01939 | -0.049 | 69.796
10 | 1.396 | 0.02102 | -0.05 | 66.392
10.5 | 1.435 | 0.02283 | -0.05 | 62.869
11 | 1.473 | 0.02475 | -0.05 | 59.515
11.5 | 1.507 | 0.02687 | -0.05 | 56.066
12 | 1.537 | 0.02924 | -0.05 | 52.578
12.5 | 1.565 | 0.03189 | -0.05 | 49.085
13 | 1.59 | 0.03487 | -0.05 | 45.606
13.5 | 1.611 | 0.03825 | -0.05 | 42.118
14 | 1.629 | 0.04199 | -0.05 | 38.782
14.5 | 1.643 | 0.0462 | -0.05 | 35.563
15 | 1.654 | 0.05083 | -0.049 | 32.547
15.5 | 1.662 | 0.05595 | -0.049 | 29.712
16 | 1.668 | 0.06145 | -0.049 | 27.144
16.5 | 1.67 | 0.06755 | -0.049 | 24.723
17 | 1.668 | 0.07388 | -0.049 | 22.583
17.5 | 1.664 | 0.0809 | -0.048 | 20.566
18 | 1.656 | 0.08832 | -0.048 | 18.756
18.5 | 1.647 | 0.09613 | -0.048 | 17.132
19 | 1.635 | 0.10461 | -0.047 | 15.626
19.5 | 1.621 | 0.11323 | -0.047 | 14.313
20 | 1.604 | 0.12241 | -0.047 | 13.107

## 28. Re 500k Mach 0.10 (2)
BIGFOIL.COM POLAR EXPORT
NACA2317
NACA2317 |  |  |  | Cl Max: | 1.2982 | at alpha= | 15.5 | deg
XFOIL ncrit=9 |  |  |  | L/D Max: | 82.9814 | at alpha= | 7 | deg
Re: | 500000 |  |  | Cd Min: | 0.10977 | at alpha= | 20 | deg
Mach: | 0.1 |  |  | Cl=0 at alpha= | -2.1114 | deg
|  |  |  | @ Cl=0.1, Cd= | 0.0081791
|  |  |  | @ Cl=0.4, Cd= | 0.0087681
|  |  |  | @ Cl=0.6, Cd= | 0.010085
alpha (deg) | Cl | Cd | Cm | Cl/Cd
-17 | -1.0643 | 0.05456 | -0.0813 | -19.507
-16.5 | -1.0726 | 0.04823 | -0.0831 | -22.2393
-16 | -1.0733 | 0.04341 | -0.0832 | -24.7247
-15.5 | -1.0709 | 0.03912 | -0.0829 | -27.3747
-15 | -1.0674 | 0.03534 | -0.0817 | -30.2037
-14.5 | -1.0625 | 0.03216 | -0.0793 | -33.0379
-14 | -1.0615 | 0.02919 | -0.0755 | -36.3652
-13.5 | -1.0566 | 0.0271 | -0.0707 | -38.9889
-13 | -1.0549 | 0.0254 | -0.0644 | -41.5315
-12.5 | -1.0599 | 0.024 | -0.0561 | -44.1625
-12 | -1.0765 | 0.02288 | -0.0452 | -47.0498
-11.5 | -1.0442 | 0.02189 | -0.0425 | -47.7021
-11 | -0.9888 | 0.0206 | -0.044 | -48
-10.5 | -0.9263 | 0.01964 | -0.0463 | -47.164
-10 | -0.8677 | 0.01839 | -0.0479 | -47.1833
-9.5 | -0.8045 | 0.01727 | -0.0501 | -46.5837
-9 | -0.7424 | 0.01627 | -0.0518 | -45.63
-8.5 | -0.6768 | 0.01532 | -0.0541 | -44.1775
-8 | -0.6018 | 0.0143 | -0.0583 | -42.0839
-7.5 | -0.5429 | 0.01348 | -0.0589 | -40.2745
-7 | -0.4739 | 0.01262 | -0.0616 | -37.5515
-6.5 | -0.4102 | 0.01188 | -0.0631 | -34.5286
-6 | -0.3539 | 0.01131 | -0.0629 | -31.2909
-5.5 | -0.3053 | 0.01081 | -0.0611 | -28.2424
-5 | -0.257 | 0.01038 | -0.0593 | -24.7592
-4.5 | -0.2086 | 0.01002 | -0.0574 | -20.8184
-4 | -0.161 | 0.00968 | -0.0553 | -16.6322
-3.5 | -0.1159 | 0.00933 | -0.0527 | -12.4223
-3 | -0.0742 | 0.00891 | -0.0496 | -8.3277
-2 | 0.0093 | 0.00834 | -0.043 | 1.1151
-1.5 | 0.0529 | 0.00826 | -0.0399 | 6.4044
-1 | 0.0963 | 0.00818 | -0.0368 | 11.7726
-0.5 | 0.1396 | 0.00817 | -0.0337 | 17.0869
0 | 0.1831 | 0.00817 | -0.0306 | 22.4113
0.5 | 0.2262 | 0.00822 | -0.0274 | 27.5182
1 | 0.2697 | 0.00828 | -0.0243 | 32.5725
1.5 | 0.3144 | 0.00838 | -0.0214 | 37.5179
2 | 0.3628 | 0.00856 | -0.0193 | 42.3832
2.5 | 0.42 | 0.00888 | -0.019 | 47.2973
3 | 0.4835 | 0.00932 | -0.0201 | 51.8777
3.5 | 0.5591 | 0.00982 | -0.024 | 56.9348
4 | 0.6363 | 0.01032 | -0.0282 | 61.657
4.5 | 0.7052 | 0.0108 | -0.0308 | 65.2963
5 | 0.7838 | 0.01128 | -0.0355 | 69.4858
5.5 | 0.8545 | 0.01173 | -0.0386 | 72.8474
6 | 0.9305 | 0.01215 | -0.0429 | 76.5844
6.5 | 1.004 | 0.01253 | -0.0468 | 80.1277
7 | 1.0688 | 0.01288 | -0.0491 | 82.9814
7.5 | 1.0861 | 0.01319 | -0.0417 | 82.3427
8 | 1.0932 | 0.0135 | -0.0323 | 80.9778
8.5 | 1.1047 | 0.01392 | -0.0238 | 79.3606
9 | 1.1223 | 0.0145 | -0.0168 | 77.4
9.5 | 1.1425 | 0.01523 | -0.0105 | 75.0164
10 | 1.1632 | 0.01616 | -0.0048 | 71.9802
10.5 | 1.183 | 0.01731 | 0.0007 | 68.342
11 | 1.2042 | 0.01858 | 0.0054 | 64.8116
11.5 | 1.2241 | 0.02009 | 0.0099 | 60.9308
12 | 1.2421 | 0.02188 | 0.014 | 56.7687
12.5 | 1.2575 | 0.02403 | 0.0178 | 52.3304
13 | 1.271 | 0.02654 | 0.021 | 47.89
13.5 | 1.2827 | 0.02943 | 0.0238 | 43.5848
14 | 1.2906 | 0.03289 | 0.0261 | 39.2399
14.5 | 1.2943 | 0.03703 | 0.0277 | 34.9527
15 | 1.2965 | 0.04165 | 0.0287 | 31.1285
15.5 | 1.2982 | 0.04664 | 0.0291 | 27.8345
16 | 1.2885 | 0.05307 | 0.0288 | 24.2793
16.5 | 1.2881 | 0.05882 | 0.0282 | 21.899
17 | 1.2743 | 0.06626 | 0.0269 | 19.2318
17.5 | 1.2709 | 0.07274 | 0.0255 | 17.4718
18 | 1.2578 | 0.08054 | 0.0235 | 15.6171
18.5 | 1.2516 | 0.08765 | 0.0215 | 14.2795
19 | 1.2441 | 0.09504 | 0.0192 | 13.0903
19.5 | 1.2364 | 0.10246 | 0.0168 | 12.0671
20 | 1.2311 | 0.10977 | 0.0141 | 11.2153

## 29. Re 500k Mach 0.25 (1)
BIGFOIL.COM POLAR EXPORT
NACA2317
NACA2317 |  |  |  | Cl Max: | 1.598 | at alpha= | 14.5 | deg
JavaFoil+Calcfoil stall+Eppler ext transition |  |  |  | L/D Max: | 80.718 | at alpha= | 6.5 | deg
Re: | 500000 |  |  | Cd Min: | 0.00907 | at alpha= | -1.5 | deg
Mach: | 0.25 |  |  | Cl=0 at alpha= | -2.0781 | deg
|  |  |  | @ Cl=0.1, Cd= | 0.0092263
|  |  |  | @ Cl=0.4, Cd= | 0.0092992
|  |  |  | @ Cl=0.6, Cd= | 0.010721
alpha (deg) | Cl | Cd | Cm | Cl/Cd
-20 | -0.929 | 0.1958 | -0.013 | -4.744
-19.5 | -0.959 | 0.1843 | -0.014 | -5.201
-19 | -0.985 | 0.1735 | -0.014 | -5.679
-18.5 | -1.008 | 0.16293 | -0.015 | -6.187
-18 | -1.027 | 0.1527 | -0.015 | -6.727
-17.5 | -1.043 | 0.14301 | -0.016 | -7.291
-17 | -1.054 | 0.13356 | -0.016 | -7.894
-16.5 | -1.062 | 0.12459 | -0.017 | -8.524
-16 | -1.066 | 0.11582 | -0.018 | -9.207
-15.5 | -1.066 | 0.10707 | -0.018 | -9.954
-15 | -1.061 | 0.09853 | -0.019 | -10.773
-14.5 | -1.054 | 0.08995 | -0.02 | -11.723
-14 | -1.045 | 0.08133 | -0.021 | -12.849
-13.5 | -1.034 | 0.07239 | -0.022 | -14.281
-13 | -1.023 | 0.06264 | -0.024 | -16.334
-12.5 | -1.021 | 0.04939 | -0.026 | -20.674
-12 | -1.012 | 0.03936 | -0.027 | -25.707
-11.5 | -0.997 | 0.03149 | -0.029 | -31.671
-11 | -0.976 | 0.02585 | -0.03 | -37.775
-10.5 | -0.949 | 0.02198 | -0.031 | -43.167
-10 | -0.914 | 0.01944 | -0.032 | -47.026
-9.5 | -0.873 | 0.01772 | -0.033 | -49.279
-9 | -0.827 | 0.01647 | -0.033 | -50.226
-8.5 | -0.777 | 0.01549 | -0.034 | -50.176
-8 | -0.725 | 0.01469 | -0.035 | -49.334
-7.5 | -0.669 | 0.014 | -0.035 | -47.8
-7 | -0.612 | 0.01365 | -0.036 | -44.839
-6.5 | -0.553 | 0.01311 | -0.036 | -42.192
-6 | -0.493 | 0.01267 | -0.037 | -38.936
-5.5 | -0.432 | 0.01197 | -0.037 | -36.112
-5 | -0.371 | 0.01188 | -0.038 | -31.187
-4.5 | -0.308 | 0.0102 | -0.039 | -30.214
-4 | -0.245 | 0.01039 | -0.039 | -23.6
-3.5 | -0.182 | 0.01013 | -0.04 | -17.928
-3 | -0.118 | 0.01033 | -0.04 | -11.421
-2.5 | -0.054 | 0.01015 | -0.041 | -5.316
-2 | 0.01 | 0.00942 | -0.041 | 1.088
-1.5 | 0.075 | 0.00907 | -0.042 | 8.226
-1 | 0.139 | 0.00947 | -0.042 | 14.672
-0.5 | 0.203 | 0.00962 | -0.043 | 21.138
0 | 0.267 | 0.00943 | -0.043 | 28.336
0.5 | 0.331 | 0.00961 | -0.044 | 34.45
1 | 0.395 | 0.0093 | -0.044 | 42.436
1.5 | 0.458 | 0.00929 | -0.044 | 49.333
2 | 0.522 | 0.01062 | -0.045 | 49.126
2.5 | 0.585 | 0.0107 | -0.045 | 54.688
3 | 0.648 | 0.01079 | -0.046 | 60.036
3.5 | 0.71 | 0.01073 | -0.046 | 66.228
4 | 0.773 | 0.01099 | -0.047 | 70.312
4.5 | 0.834 | 0.0113 | -0.047 | 73.8
5 | 0.895 | 0.0117 | -0.048 | 76.503
5.5 | 0.955 | 0.01218 | -0.048 | 78.428
6 | 1.014 | 0.01274 | -0.049 | 79.577
6.5 | 1.072 | 0.01328 | -0.049 | 80.718
7 | 1.128 | 0.01407 | -0.049 | 80.17
7.5 | 1.183 | 0.01505 | -0.05 | 78.6
8 | 1.235 | 0.01622 | -0.05 | 76.131
8.5 | 1.285 | 0.01767 | -0.05 | 72.695
9 | 1.331 | 0.01936 | -0.05 | 68.755
9.5 | 1.374 | 0.02118 | -0.051 | 64.884
10 | 1.414 | 0.02317 | -0.051 | 61.031
10.5 | 1.45 | 0.02534 | -0.051 | 57.229
11 | 1.484 | 0.02771 | -0.051 | 53.532
11.5 | 1.512 | 0.0304 | -0.051 | 49.741
12 | 1.537 | 0.03341 | -0.051 | 46.017
12.5 | 1.559 | 0.03685 | -0.051 | 42.3
13 | 1.576 | 0.04075 | -0.05 | 38.673
13.5 | 1.588 | 0.04517 | -0.05 | 35.146
14 | 1.595 | 0.05009 | -0.05 | 31.837
14.5 | 1.598 | 0.0556 | -0.05 | 28.735
15 | 1.596 | 0.0617 | -0.049 | 25.87
15.5 | 1.59 | 0.06845 | -0.049 | 23.235
16 | 1.58 | 0.07595 | -0.049 | 20.806
16.5 | 1.565 | 0.08398 | -0.048 | 18.629
17 | 1.543 | 0.09283 | -0.048 | 16.622
17.5 | 1.517 | 0.10227 | -0.047 | 14.837
18 | 1.488 | 0.11222 | -0.047 | 13.258
18.5 | 1.455 | 0.12276 | -0.046 | 11.849
19 | 1.415 | 0.13515 | -0.046 | 10.471
19.5 | 1.371 | 0.14899 | -0.045 | 9.201

## 30. Re 500k Mach 0.25 (2)
BIGFOIL.COM POLAR EXPORT
NACA2317
NACA2317 |  |  |  | Cl Max: | 1.2522 | at alpha= | 13.5 | deg
XFOIL ncrit=9 |  |  |  | L/D Max: | 79.8061 | at alpha= | 7 | deg
Re: | 500000 |  |  | Cd Min: | 0.10442 | at alpha= | 18.5 | deg
Mach: | 0.25 |  |  | Cl=0 at alpha= | -2.1119 | deg
|  |  |  | @ Cl=0.1, Cd= | 0.0084092
|  |  |  | @ Cl=0.4, Cd= | 0.0089493
|  |  |  | @ Cl=0.6, Cd= | 0.010254
alpha (deg) | Cl | Cd | Cm | Cl/Cd
-16.5 | -0.9457 | 0.07064 | -0.0779 | -13.3876
-16 | -0.9733 | 0.06082 | -0.0826 | -16.003
-15.5 | -0.9835 | 0.05401 | -0.0846 | -18.2096
-15 | -0.9918 | 0.04776 | -0.086 | -20.7663
-14.5 | -0.9992 | 0.04212 | -0.0863 | -23.7227
-14 | -1.0046 | 0.03725 | -0.0853 | -26.9691
-13.5 | -1.008 | 0.03328 | -0.0827 | -30.2885
-13 | -1.0087 | 0.03024 | -0.0785 | -33.3565
-12.5 | -1.0112 | 0.02785 | -0.0727 | -36.3088
-12 | -1.0176 | 0.02604 | -0.0648 | -39.0783
-11.5 | -1.0373 | 0.0244 | -0.0543 | -42.5123
-11 | -0.9877 | 0.02281 | -0.0549 | -43.3012
-10.5 | -0.9335 | 0.02118 | -0.0558 | -44.0746
-10 | -0.8683 | 0.01985 | -0.058 | -43.7431
-9.5 | -0.8138 | 0.0186 | -0.058 | -43.7527
-9 | -0.7419 | 0.01726 | -0.0612 | -42.9838
-8.5 | -0.6855 | 0.01613 | -0.0609 | -42.4985
-8 | -0.6081 | 0.01494 | -0.0648 | -40.7028
-7.5 | -0.5473 | 0.01399 | -0.0653 | -39.1208
-7 | -0.4813 | 0.01311 | -0.0666 | -36.7124
-6.5 | -0.4174 | 0.01233 | -0.0674 | -33.8524
-6 | -0.3627 | 0.01166 | -0.0664 | -31.1063
-5.5 | -0.3105 | 0.01112 | -0.0648 | -27.9227
-5 | -0.259 | 0.01068 | -0.063 | -24.2509
-4.5 | -0.2098 | 0.01029 | -0.0608 | -20.3887
-4 | -0.1629 | 0.00997 | -0.058 | -16.339
-3.5 | -0.117 | 0.00963 | -0.0551 | -12.1495
-3 | -0.0735 | 0.00926 | -0.0518 | -7.9374
-2.5 | -0.0326 | 0.00885 | -0.048 | -3.6836
-2 | 0.0094 | 0.00861 | -0.0443 | 1.0918
-1.5 | 0.0529 | 0.00849 | -0.0408 | 6.2309
-1 | 0.0965 | 0.00841 | -0.0373 | 11.4744
-0.5 | 0.1405 | 0.0084 | -0.0339 | 16.7262
0 | 0.1844 | 0.00842 | -0.0305 | 21.9002
0.5 | 0.2282 | 0.00846 | -0.027 | 26.974
1 | 0.2715 | 0.00855 | -0.0234 | 31.7544
1.5 | 0.3169 | 0.00862 | -0.0203 | 36.7633
2 | 0.3652 | 0.00878 | -0.0176 | 41.5945
2.5 | 0.4207 | 0.00905 | -0.0165 | 46.4862
3 | 0.493 | 0.00952 | -0.0189 | 51.7857
3.5 | 0.5679 | 0.01003 | -0.022 | 56.6201
4 | 0.6451 | 0.01057 | -0.0257 | 61.0312
4.5 | 0.7163 | 0.01113 | -0.0282 | 64.3576
5 | 0.7972 | 0.01169 | -0.0327 | 68.195
5.5 | 0.8711 | 0.01219 | -0.0359 | 71.4602
6 | 0.9485 | 0.01265 | -0.0398 | 74.9802
6.5 | 1.0265 | 0.01306 | -0.0439 | 78.5988
7 | 1.0702 | 0.01341 | -0.0413 | 79.8061
7.5 | 1.0722 | 0.01368 | -0.0305 | 78.3772
8 | 1.0835 | 0.01411 | -0.0215 | 76.7895
8.5 | 1.0996 | 0.01475 | -0.0138 | 74.5492
9 | 1.1207 | 0.01552 | -0.0072 | 72.2101
9.5 | 1.142 | 0.0165 | -0.0011 | 69.2121
10 | 1.1622 | 0.01774 | 0.0046 | 65.513
10.5 | 1.1801 | 0.01931 | 0.0101 | 61.1134
11 | 1.1993 | 0.02106 | 0.0148 | 56.9468
11.5 | 1.2157 | 0.0232 | 0.0191 | 52.4009
12 | 1.2295 | 0.02576 | 0.0229 | 47.729
12.5 | 1.24 | 0.02884 | 0.0262 | 42.9958
13 | 1.2477 | 0.03247 | 0.0287 | 38.4262
13.5 | 1.2522 | 0.03671 | 0.0306 | 34.1106
14 | 1.2499 | 0.0419 | 0.0317 | 29.8305
14.5 | 1.2495 | 0.04731 | 0.0322 | 26.4109
15 | 1.2455 | 0.05333 | 0.032 | 23.3546
15.5 | 1.2336 | 0.06046 | 0.0312 | 20.4036
16 | 1.2294 | 0.06699 | 0.0302 | 18.352
16.5 | 1.2156 | 0.07476 | 0.0285 | 16.26
17 | 1.2106 | 0.0818 | 0.0268 | 14.7995
17.5 | 1.2001 | 0.08952 | 0.0247 | 13.4059
18 | 1.1947 | 0.09684 | 0.0225 | 12.3368
18.5 | 1.1878 | 0.10442 | 0.0199 | 11.3752

## 31. Re 500k Mach 0.50 (1)
BIGFOIL.COM POLAR EXPORT
NACA2317
NACA2317 |  |  |  | Cl Max: | 1.391 | at alpha= | 9.5 | deg
JavaFoil+Calcfoil stall+Eppler ext transition |  |  |  | L/D Max: | 72.535 | at alpha= | 5.5 | deg
Re: | 500000 |  |  | Cd Min: | 0.00896 | at alpha= | -1 | deg
Mach: | 0.5 |  |  | Cl=0 at alpha= | -2.0775 | deg
|  |  |  | @ Cl=0.1, Cd= | 0.0091433
|  |  |  | @ Cl=0.4, Cd= | 0.010855
|  |  |  | @ Cl=0.6, Cd= | 0.011447
alpha (deg) | Cl | Cd | Cm | Cl/Cd
-20 | -1.004 | 0.24187 | -0.016 | -4.152
-19.5 | -0.977 | 0.23393 | -0.016 | -4.178
-19 | -0.949 | 0.23247 | -0.016 | -4.08
-18.5 | -0.921 | 0.22459 | -0.017 | -4.102
-18 | -0.893 | 0.21777 | -0.017 | -4.1
-17.5 | -0.865 | 0.21068 | -0.017 | -4.107
-17 | -0.838 | 0.20652 | -0.017 | -4.058
-16.5 | -0.809 | 0.19666 | -0.017 | -4.115
-16 | -0.782 | 0.19241 | -0.017 | -4.063
-15.5 | -0.753 | 0.18772 | -0.017 | -4.013
-15 | -0.726 | 0.17994 | -0.017 | -4.033
-14.5 | -0.697 | 0.17275 | -0.017 | -4.036
-14 | -0.669 | 0.16544 | -0.017 | -4.041
-13.5 | -0.641 | 0.16474 | -0.017 | -3.891
-13 | -0.613 | 0.15159 | -0.017 | -4.041
-12.5 | -0.584 | 0.14291 | -0.017 | -4.088
-12 | -0.556 | 0.13564 | -0.017 | -4.102
-11.5 | -0.528 | 0.1261 | -0.016 | -4.189
-11 | -0.5 | 0.11163 | -0.016 | -4.476
-10.5 | -0.695 | 0.0817 | -0.021 | -8.502
-10 | -0.75 | 0.06695 | -0.025 | -11.203
-9.5 | -0.766 | 0.05317 | -0.028 | -14.41
-9 | -0.787 | 0.03465 | -0.033 | -22.702
-8.5 | -0.782 | 0.02483 | -0.036 | -31.483
-8 | -0.755 | 0.02025 | -0.037 | -37.275
-7.5 | -0.713 | 0.01784 | -0.039 | -39.939
-7 | -0.661 | 0.01634 | -0.04 | -40.443
-6.5 | -0.603 | 0.01527 | -0.04 | -39.474
-6 | -0.541 | 0.0144 | -0.041 | -37.569
-5.5 | -0.476 | 0.01345 | -0.042 | -35.427
-5 | -0.41 | 0.01284 | -0.042 | -31.909
-4.5 | -0.341 | 0.01231 | -0.043 | -27.737
-4 | -0.272 | 0.0119 | -0.044 | -22.873
-3.5 | -0.202 | 0.0115 | -0.044 | -17.576
-3 | -0.131 | 0.01123 | -0.045 | -11.696
-2.5 | -0.06 | 0.00967 | -0.045 | -6.214
-2 | 0.011 | 0.00989 | -0.046 | 1.155
-1.5 | 0.083 | 0.0092 | -0.046 | 9.047
-1 | 0.155 | 0.00896 | -0.047 | 17.306
-0.5 | 0.227 | 0.01044 | -0.047 | 21.735
0 | 0.298 | 0.0107 | -0.048 | 27.825
0.5 | 0.369 | 0.01082 | -0.049 | 34.081
1 | 0.44 | 0.0109 | -0.049 | 40.334
1.5 | 0.51 | 0.01101 | -0.05 | 46.354
2 | 0.581 | 0.0114 | -0.05 | 50.927
2.5 | 0.65 | 0.01157 | -0.051 | 56.22
3 | 0.72 | 0.01185 | -0.051 | 60.764
3.5 | 0.788 | 0.01217 | -0.052 | 64.781
4 | 0.856 | 0.01259 | -0.052 | 68.032
4.5 | 0.923 | 0.01316 | -0.053 | 70.177
5 | 0.989 | 0.01383 | -0.053 | 71.504
5.5 | 1.052 | 0.01451 | -0.053 | 72.535
6 | 1.114 | 0.01555 | -0.054 | 71.624
6.5 | 1.172 | 0.01688 | -0.054 | 69.436
7 | 1.226 | 0.01858 | -0.054 | 66.006
7.5 | 1.275 | 0.02084 | -0.054 | 61.183
8 | 1.316 | 0.02361 | -0.054 | 55.764
8.5 | 1.35 | 0.02701 | -0.054 | 50.003
9 | 1.376 | 0.03093 | -0.054 | 44.488
9.5 | 1.391 | 0.03553 | -0.054 | 39.156
10 | 1.391 | 0.0412 | -0.053 | 33.764
10.5 | 1.371 | 0.04837 | -0.052 | 28.337
11 | 1.314 | 0.05808 | -0.051 | 22.633
11.5 | 1.152 | 0.07485 | -0.049 | 15.395
12 | 0.785 | 0.12627 | -0.026 | 6.219
12.5 | 0.814 | 0.14203 | -0.029 | 5.732
13 | 0.842 | 0.15414 | -0.03 | 5.465
13.5 | 0.871 | 0.16167 | -0.031 | 5.386
14 | 0.899 | 0.16886 | -0.033 | 5.325
14.5 | 0.928 | 0.17773 | -0.034 | 5.22

## 32. Re 500k Mach 0.50 (2)
BIGFOIL.COM POLAR EXPORT
NACA2317
NACA2317 |  |  |  | Cl Max: | 1.1294 | at alpha= | 10.5 | deg
XFOIL ncrit=9 |  |  |  | L/D Max: | 68.1678 | at alpha= | 6 | deg
Re: | 500000 |  |  | Cd Min: | 0.15098 | at alpha= | -15 | deg
Mach: | 0.5 |  |  | Cl=0 at alpha= | -2.1446 | deg
|  |  |  | @ Cl=0.1, Cd= | 0.0094788
|  |  |  | @ Cl=0.4, Cd= | 0.0099092
|  |  |  | @ Cl=0.6, Cd= | 0.011308
alpha (deg) | Cl | Cd | Cm | Cl/Cd
-15 | -0.4385 | 0.15098 | -0.0388 | -2.9044
-14.5 | -0.422 | 0.14571 | -0.04 | -2.8962
-14 | -0.4188 | 0.13751 | -0.0426 | -3.0456
-13.5 | -0.4456 | 0.12355 | -0.0483 | -3.6066
-13 | -0.4431 | 0.11655 | -0.05 | -3.8018
-12.5 | -0.5509 | 0.09207 | -0.0627 | -5.9835
-12 | -0.6015 | 0.07903 | -0.0687 | -7.611
-11.5 | -0.6717 | 0.06449 | -0.0762 | -10.4156
-11 | -0.7286 | 0.05326 | -0.0804 | -13.6801
-10.5 | -0.7798 | 0.04475 | -0.0809 | -17.4257
-10 | -0.7945 | 0.03568 | -0.0874 | -22.2674
-9.5 | -0.7658 | 0.02933 | -0.0933 | -26.1098
-9 | -0.727 | 0.02465 | -0.0956 | -29.4929
-8.5 | -0.668 | 0.02144 | -0.0971 | -31.1567
-8 | -0.6043 | 0.01897 | -0.0975 | -31.8556
-7.5 | -0.5349 | 0.01701 | -0.0979 | -31.4462
-6.5 | -0.3981 | 0.01411 | -0.0969 | -28.214
-6 | -0.3511 | 0.01322 | -0.0921 | -26.5582
-5.5 | -0.3067 | 0.01256 | -0.0866 | -24.4188
-5 | -0.2616 | 0.01201 | -0.0812 | -21.7818
-4.5 | -0.2151 | 0.01157 | -0.0761 | -18.5912
-4 | -0.1678 | 0.01122 | -0.0711 | -14.9554
-3.5 | -0.1222 | 0.01087 | -0.066 | -11.242
-3 | -0.0754 | 0.0106 | -0.0611 | -7.1132
-2.5 | -0.03 | 0.01031 | -0.0561 | -2.9098
-2 | 0.0122 | 0.00996 | -0.0506 | 1.2249
-1.5 | 0.0521 | 0.00965 | -0.0446 | 5.399
-1 | 0.0948 | 0.00948 | -0.0391 | 10
-0.5 | 0.1391 | 0.00947 | -0.0338 | 14.6885
0 | 0.1847 | 0.00946 | -0.0288 | 19.5243
0.5 | 0.2305 | 0.00951 | -0.0239 | 24.2376
1 | 0.2764 | 0.00959 | -0.0189 | 28.8217
1.5 | 0.3212 | 0.00966 | -0.0137 | 33.2505
2 | 0.3654 | 0.00977 | -0.0082 | 37.4002
2.5 | 0.4151 | 0.00997 | -0.0038 | 41.6349
3 | 0.484 | 0.01043 | -0.0033 | 46.4046
4 | 0.6676 | 0.01182 | -0.0114 | 56.4805
4.5 | 0.7528 | 0.01255 | -0.0141 | 59.9841
5 | 0.838 | 0.0133 | -0.0168 | 63.0075
5.5 | 0.9269 | 0.01406 | -0.0203 | 65.9246
6 | 1.0157 | 0.0149 | -0.0238 | 68.1678
6.5 | 1.0239 | 0.01543 | -0.0131 | 66.3577
7 | 1.037 | 0.01624 | -0.0034 | 63.8547
7.5 | 1.0542 | 0.01739 | 0.0051 | 60.621
8 | 1.0747 | 0.01884 | 0.0125 | 57.0435
8.5 | 1.0928 | 0.02077 | 0.0193 | 52.6143
9 | 1.1073 | 0.0233 | 0.0253 | 47.5236
9.5 | 1.1172 | 0.02655 | 0.0304 | 42.0791
10 | 1.1264 | 0.03032 | 0.0344 | 37.1504
10.5 | 1.1294 | 0.03497 | 0.0375 | 32.2963
11 | 1.1271 | 0.04043 | 0.0395 | 27.8778
11.5 | 1.1199 | 0.04663 | 0.0406 | 24.0167
12 | 1.1092 | 0.05346 | 0.0409 | 20.7482
12.5 | 1.0998 | 0.06048 | 0.0406 | 18.1845
13 | 1.0898 | 0.06781 | 0.0398 | 16.0714
13.5 | 1.078 | 0.07556 | 0.0384 | 14.2668
14 | 1.0674 | 0.08347 | 0.0366 | 12.7878
14.5 | 1.056 | 0.0917 | 0.0344 | 11.5158
15 | 1.0456 | 0.10008 | 0.0317 | 10.4476
15.5 | 1.0301 | 0.10944 | 0.0281 | 9.4125

## 33. Re 750k Mach 0.00 (1)
BIGFOIL.COM POLAR EXPORT
NACA2317
NACA2317 |  |  |  | Cl Max: | 1.7 | at alpha= | 17 | deg
JavaFoil+Calcfoil stall+Eppler ext transition |  |  |  | L/D Max: | 90.891 | at alpha= | 7.5 | deg
Re: | 750000 |  |  | Cd Min: | 0.00855 | at alpha= | 3 | deg
Mach: | 0 |  |  | Cl=0 at alpha= | -2.0806 | deg
|  |  |  | @ Cl=0.1, Cd= | 0.0086278
|  |  |  | @ Cl=0.4, Cd= | 0.0091413
|  |  |  | @ Cl=0.6, Cd= | 0.0087277
alpha (deg) | Cl | Cd | Cm | Cl/Cd
-20 | -1.205 | 0.14997 | -0.015 | -8.035
-19.5 | -1.207 | 0.1414 | -0.016 | -8.538
-19 | -1.208 | 0.13304 | -0.016 | -9.078
-18.5 | -1.207 | 0.1247 | -0.017 | -9.676
-18 | -1.204 | 0.11653 | -0.017 | -10.328
-17.5 | -1.199 | 0.10837 | -0.018 | -11.062
-17 | -1.192 | 0.10032 | -0.019 | -11.886
-16.5 | -1.184 | 0.0921 | -0.019 | -12.861
-16 | -1.175 | 0.08372 | -0.02 | -14.04
-15.5 | -1.166 | 0.07446 | -0.021 | -15.657
-15 | -1.161 | 0.06275 | -0.022 | -18.503
-14.5 | -1.152 | 0.05311 | -0.023 | -21.694
-14 | -1.141 | 0.04463 | -0.025 | -25.56
-13.5 | -1.127 | 0.03708 | -0.026 | -30.401
-13 | -1.111 | 0.03084 | -0.027 | -36.009
-12.5 | -1.09 | 0.02602 | -0.028 | -41.888
-12 | -1.065 | 0.0224 | -0.029 | -47.521
-11.5 | -1.034 | 0.01982 | -0.029 | -52.168
-11 | -0.998 | 0.01797 | -0.03 | -55.532
-10.5 | -0.957 | 0.01661 | -0.031 | -57.617
-10 | -0.913 | 0.01556 | -0.032 | -58.688
-9.5 | -0.866 | 0.01488 | -0.032 | -58.184
-9 | -0.816 | 0.01418 | -0.033 | -57.531
-8.5 | -0.763 | 0.0136 | -0.033 | -56.124
-8 | -0.709 | 0.01306 | -0.034 | -54.314
-7.5 | -0.654 | 0.01257 | -0.034 | -51.998
-7 | -0.597 | 0.01215 | -0.035 | -49.12
-6.5 | -0.539 | 0.01175 | -0.035 | -45.836
-6 | -0.48 | 0.01113 | -0.036 | -43.094
-5.5 | -0.42 | 0.00977 | -0.036 | -42.984
-5 | -0.36 | 0.00991 | -0.037 | -36.313
-4.5 | -0.299 | 0.01015 | -0.037 | -29.466
-4 | -0.238 | 0.00989 | -0.038 | -24.027
-3.5 | -0.176 | 0.01011 | -0.038 | -17.423
-3 | -0.114 | 0.00989 | -0.039 | -11.564
-2.5 | -0.052 | 0.00963 | -0.039 | -5.428
-2 | 0.01 | 0.00897 | -0.04 | 1.107
-1.5 | 0.072 | 0.00861 | -0.04 | 8.39
-1 | 0.135 | 0.00865 | -0.041 | 15.566
-0.5 | 0.197 | 0.00915 | -0.041 | 21.522
0 | 0.259 | 0.00891 | -0.042 | 29.071
0.5 | 0.321 | 0.0091 | -0.042 | 35.274
1 | 0.383 | 0.00925 | -0.043 | 41.396
1.5 | 0.444 | 0.00886 | -0.043 | 50.169
2 | 0.506 | 0.00886 | -0.044 | 57.112
2.5 | 0.567 | 0.00893 | -0.044 | 63.571
3 | 0.629 | 0.00855 | -0.045 | 73.495
3.5 | 0.689 | 0.00859 | -0.045 | 80.279
4 | 0.75 | 0.00974 | -0.045 | 76.993
4.5 | 0.81 | 0.00994 | -0.046 | 81.464
5 | 0.87 | 0.01024 | -0.046 | 84.916
5.5 | 0.929 | 0.01057 | -0.047 | 87.854
6 | 0.987 | 0.01099 | -0.047 | 89.76
6.5 | 1.044 | 0.01151 | -0.048 | 90.677
7 | 1.1 | 0.01211 | -0.048 | 90.86
7.5 | 1.155 | 0.01271 | -0.048 | 90.891
8 | 1.208 | 0.01357 | -0.049 | 89.019
8.5 | 1.259 | 0.01461 | -0.049 | 86.207
9 | 1.308 | 0.01587 | -0.049 | 82.409
9.5 | 1.354 | 0.01728 | -0.049 | 78.38
10 | 1.398 | 0.01876 | -0.05 | 74.501
10.5 | 1.439 | 0.02032 | -0.05 | 70.824
11 | 1.478 | 0.02186 | -0.05 | 67.606
11.5 | 1.513 | 0.02364 | -0.05 | 64.013
12 | 1.546 | 0.02561 | -0.05 | 60.376
12.5 | 1.576 | 0.02778 | -0.05 | 56.726
13 | 1.603 | 0.03025 | -0.05 | 52.984
13.5 | 1.626 | 0.033 | -0.05 | 49.271
14 | 1.646 | 0.03613 | -0.05 | 45.55
14.5 | 1.662 | 0.03963 | -0.05 | 41.945
15 | 1.676 | 0.0435 | -0.05 | 38.527
15.5 | 1.686 | 0.04784 | -0.05 | 35.248
16 | 1.694 | 0.0525 | -0.05 | 32.276
16.5 | 1.699 | 0.05768 | -0.05 | 29.451
17 | 1.7 | 0.06306 | -0.049 | 26.959
17.5 | 1.698 | 0.06913 | -0.049 | 24.562
18 | 1.694 | 0.07547 | -0.049 | 22.443
18.5 | 1.687 | 0.0824 | -0.049 | 20.467
19 | 1.678 | 0.08956 | -0.049 | 18.733
19.5 | 1.667 | 0.09706 | -0.048 | 17.17
20 | 1.653 | 0.10518 | -0.048 | 15.719

## 34. Re 750k Mach 0.00 (2)
BIGFOIL.COM POLAR EXPORT
NACA2317
NACA2317 |  |  |  | Cl Max: | 1.3755 | at alpha= | 16 | deg
XFOIL ncrit=9 |  |  |  | L/D Max: | 92.6243 | at alpha= | 8 | deg
Re: | 750000 |  |  | Cd Min: | 0.10123 | at alpha= | 20 | deg
Mach: | 0 |  |  | Cl=0 at alpha= | -2.0989 | deg
|  |  |  | @ Cl=0.1, Cd= | 0.0074292
|  |  |  | @ Cl=0.4, Cd= | 0.0076885
|  |  |  | @ Cl=0.6, Cd= | 0.008683
alpha (deg) | Cl | Cd | Cm | Cl/Cd
-20 | -1.0535 | 0.09439 | -0.059 | -11.1611
-19.5 | -1.0775 | 0.0839 | -0.0644 | -12.8427
-19 | -1.1005 | 0.07422 | -0.069 | -14.8275
-18.5 | -1.1214 | 0.06514 | -0.0731 | -17.2152
-18 | -1.1373 | 0.05699 | -0.0766 | -19.9561
-17.5 | -1.1483 | 0.04993 | -0.0791 | -22.9982
-17 | -1.1539 | 0.04397 | -0.0806 | -26.2429
-16.5 | -1.154 | 0.03901 | -0.0811 | -29.5822
-16 | -1.1587 | 0.03419 | -0.0806 | -33.89
-15.5 | -1.1587 | 0.0304 | -0.0788 | -38.1151
-15 | -1.151 | 0.02772 | -0.0759 | -41.5224
-14.5 | -1.1425 | 0.02559 | -0.072 | -44.6463
-14 | -1.141 | 0.02364 | -0.0662 | -48.2657
-13.5 | -1.1469 | 0.02205 | -0.0582 | -52.0136
-13 | -1.1543 | 0.02106 | -0.0487 | -54.8101
-12.5 | -1.1144 | 0.02011 | -0.0475 | -55.4152
-12 | -1.0591 | 0.01887 | -0.0493 | -56.1261
-11.5 | -1.0044 | 0.01803 | -0.0501 | -55.7072
-11 | -0.9451 | 0.01689 | -0.0521 | -55.9562
-10.5 | -0.8897 | 0.01595 | -0.0528 | -55.7806
-10 | -0.8251 | 0.01511 | -0.0552 | -54.6062
-9.5 | -0.7563 | 0.01411 | -0.0585 | -53.6003
-9 | -0.7027 | 0.01331 | -0.0583 | -52.7949
-8.5 | -0.6306 | 0.01249 | -0.0621 | -50.4884
-7.5 | -0.5093 | 0.01117 | -0.0643 | -45.5953
-7 | -0.4536 | 0.01063 | -0.0643 | -42.6717
-6.5 | -0.4021 | 0.01018 | -0.0632 | -39.499
-6 | -0.3523 | 0.00981 | -0.0618 | -35.9123
-5.5 | -0.3045 | 0.00947 | -0.06 | -32.1542
-5 | -0.2576 | 0.00917 | -0.0579 | -28.0916
-4.5 | -0.2113 | 0.00892 | -0.0557 | -23.6883
-4 | -0.1657 | 0.00868 | -0.0533 | -19.0899
-3.5 | -0.1201 | 0.00848 | -0.0509 | -14.1627
-3 | -0.0756 | 0.00822 | -0.0483 | -9.1971
-2 | 0.0083 | 0.00763 | -0.0422 | 1.0878
-1.5 | 0.0516 | 0.00751 | -0.0393 | 6.8708
-1 | 0.0964 | 0.00743 | -0.0366 | 12.9744
-0.5 | 0.1408 | 0.00742 | -0.0339 | 18.9757
0.5 | 0.2292 | 0.00743 | -0.0284 | 30.8479
1 | 0.2723 | 0.00749 | -0.0254 | 36.3551
1.5 | 0.3157 | 0.00753 | -0.0224 | 41.9256
2 | 0.3596 | 0.00759 | -0.0195 | 47.3781
2.5 | 0.4047 | 0.0077 | -0.0168 | 52.5584
3 | 0.4585 | 0.0079 | -0.016 | 58.038
3.5 | 0.522 | 0.00825 | -0.0173 | 63.2727
4 | 0.592 | 0.00864 | -0.0202 | 68.5185
4.5 | 0.6702 | 0.00906 | -0.0249 | 73.9735
5 | 0.7373 | 0.00949 | -0.0272 | 77.6923
5.5 | 0.8101 | 0.00995 | -0.0308 | 81.4171
6 | 0.8765 | 0.0104 | -0.0331 | 84.2788
6.5 | 0.9496 | 0.01082 | -0.037 | 87.7634
7 | 1.0164 | 0.01128 | -0.0396 | 90.1064
7.5 | 1.0882 | 0.01175 | -0.0434 | 92.6128
8 | 1.1365 | 0.01227 | -0.0426 | 92.6243
9 | 1.1508 | 0.01309 | -0.0239 | 87.9144
9.5 | 1.1689 | 0.01371 | -0.0171 | 85.2589
10 | 1.1895 | 0.01447 | -0.0111 | 82.2046
10.5 | 1.2113 | 0.01539 | -0.0056 | 78.707
11 | 1.2328 | 0.01649 | -0.0006 | 74.7605
11.5 | 1.2542 | 0.01777 | 0.0041 | 70.5796
12 | 1.2761 | 0.01917 | 0.0082 | 66.5676
12.5 | 1.2963 | 0.02082 | 0.012 | 62.2622
13 | 1.3147 | 0.02275 | 0.0155 | 57.789
13.5 | 1.3306 | 0.02504 | 0.0187 | 53.139
14 | 1.3441 | 0.0277 | 0.0214 | 48.5235
14.5 | 1.3578 | 0.0306 | 0.0235 | 44.3725
15 | 1.3674 | 0.03406 | 0.0252 | 40.1468
15.5 | 1.3691 | 0.03853 | 0.0265 | 35.5334
16 | 1.3755 | 0.04286 | 0.0271 | 32.0929
16.5 | 1.3698 | 0.04871 | 0.0271 | 28.1215
17 | 1.3697 | 0.05423 | 0.0267 | 25.2572
17.5 | 1.3546 | 0.06174 | 0.0255 | 21.9404
18 | 1.3499 | 0.06823 | 0.0243 | 19.7846
18.5 | 1.3355 | 0.07613 | 0.0223 | 17.5424
19 | 1.315 | 0.08505 | 0.0197 | 15.4615
19.5 | 1.307 | 0.09245 | 0.0174 | 14.1374
20 | 1.2903 | 0.10123 | 0.0144 | 12.7462

## 35. Re 750k Mach 0.10 (1)
BIGFOIL.COM POLAR EXPORT
NACA2317
NACA2317 |  |  |  | Cl Max: | 1.686 | at alpha= | 16.5 | deg
JavaFoil+Calcfoil stall+Eppler ext transition |  |  |  | L/D Max: | 90.448 | at alpha= | 7 | deg
Re: | 750000 |  |  | Cd Min: | 0.00858 | at alpha= | 3 | deg
Mach: | 0.1 |  |  | Cl=0 at alpha= | -2.0794 | deg
|  |  |  | @ Cl=0.1, Cd= | 0.0086705
|  |  |  | @ Cl=0.4, Cd= | 0.0091902
|  |  |  | @ Cl=0.6, Cd= | 0.0087761
alpha (deg) | Cl | Cd | Cm | Cl/Cd
-20 | -1.176 | 0.15416 | -0.015 | -7.628
-19.5 | -1.181 | 0.1454 | -0.016 | -8.122
-19 | -1.184 | 0.13674 | -0.016 | -8.66
-18.5 | -1.185 | 0.12839 | -0.017 | -9.232
-18 | -1.185 | 0.12001 | -0.017 | -9.871
-17.5 | -1.182 | 0.1118 | -0.018 | -10.572
-17 | -1.177 | 0.10365 | -0.018 | -11.36
-16.5 | -1.171 | 0.09538 | -0.019 | -12.279
-16 | -1.163 | 0.087 | -0.02 | -13.373
-15.5 | -1.154 | 0.0783 | -0.021 | -14.734
-15 | -1.149 | 0.06699 | -0.022 | -17.145
-14.5 | -1.141 | 0.05661 | -0.023 | -20.163
-14 | -1.132 | 0.04755 | -0.024 | -23.795
-13.5 | -1.12 | 0.0394 | -0.026 | -28.419
-13 | -1.105 | 0.0327 | -0.027 | -33.782
-12.5 | -1.086 | 0.02729 | -0.028 | -39.798
-12 | -1.062 | 0.02326 | -0.029 | -45.677
-11.5 | -1.033 | 0.02042 | -0.029 | -50.575
-11 | -0.998 | 0.01837 | -0.03 | -54.349
-10.5 | -0.959 | 0.0169 | -0.031 | -56.721
-10 | -0.915 | 0.01576 | -0.032 | -58.066
-9.5 | -0.868 | 0.01488 | -0.032 | -58.326
-9 | -0.818 | 0.01432 | -0.033 | -57.156
-8.5 | -0.766 | 0.01371 | -0.033 | -55.876
-8 | -0.712 | 0.01315 | -0.034 | -54.124
-7.5 | -0.656 | 0.01265 | -0.034 | -51.877
-7 | -0.599 | 0.01222 | -0.035 | -49.04
-6.5 | -0.541 | 0.01182 | -0.036 | -45.765
-6 | -0.482 | 0.01119 | -0.036 | -43.085
-5.5 | -0.422 | 0.0098 | -0.037 | -43.054
-5 | -0.361 | 0.00997 | -0.037 | -36.257
-4.5 | -0.3 | 0.0102 | -0.038 | -29.453
-4 | -0.239 | 0.00992 | -0.038 | -24.083
-3.5 | -0.177 | 0.01018 | -0.039 | -17.395
-3 | -0.115 | 0.00992 | -0.039 | -11.578
-2.5 | -0.053 | 0.0097 | -0.04 | -5.417
-2 | 0.01 | 0.00863 | -0.04 | 1.156
-1.5 | 0.073 | 0.00864 | -0.04 | 8.41
-1 | 0.135 | 0.00871 | -0.041 | 15.538
-0.5 | 0.198 | 0.00918 | -0.041 | 21.559
0 | 0.26 | 0.00895 | -0.042 | 29.08
0.5 | 0.322 | 0.00913 | -0.042 | 35.336
1 | 0.385 | 0.00927 | -0.043 | 41.486
1.5 | 0.447 | 0.00894 | -0.043 | 49.982
2 | 0.509 | 0.00894 | -0.044 | 56.901
2.5 | 0.57 | 0.00896 | -0.044 | 63.641
3 | 0.632 | 0.00858 | -0.045 | 73.636
3.5 | 0.693 | 0.00866 | -0.045 | 80.041
4 | 0.754 | 0.00978 | -0.046 | 77.074
4.5 | 0.814 | 0.00999 | -0.046 | 81.438
5 | 0.874 | 0.0103 | -0.047 | 84.796
5.5 | 0.933 | 0.01066 | -0.047 | 87.478
6 | 0.991 | 0.01107 | -0.047 | 89.558
6.5 | 1.049 | 0.0116 | -0.048 | 90.379
7 | 1.105 | 0.01221 | -0.048 | 90.448
7.5 | 1.16 | 0.01295 | -0.049 | 89.571
8 | 1.213 | 0.01373 | -0.049 | 88.354
8.5 | 1.264 | 0.01481 | -0.049 | 85.362
9 | 1.312 | 0.01611 | -0.049 | 81.47
9.5 | 1.358 | 0.01754 | -0.05 | 77.438
10 | 1.402 | 0.01907 | -0.05 | 73.512
10.5 | 1.443 | 0.02068 | -0.05 | 69.767
11 | 1.481 | 0.02228 | -0.05 | 66.471
11.5 | 1.516 | 0.02412 | -0.05 | 62.832
12 | 1.548 | 0.02617 | -0.05 | 59.139
12.5 | 1.576 | 0.02846 | -0.05 | 55.403
13 | 1.602 | 0.03103 | -0.05 | 51.644
13.5 | 1.624 | 0.03395 | -0.05 | 47.827
14 | 1.642 | 0.03721 | -0.05 | 44.128
14.5 | 1.657 | 0.0409 | -0.05 | 40.518
15 | 1.669 | 0.04497 | -0.05 | 37.113
15.5 | 1.678 | 0.04951 | -0.05 | 33.881
16 | 1.684 | 0.05441 | -0.05 | 30.943
16.5 | 1.686 | 0.05985 | -0.05 | 28.162
17 | 1.684 | 0.06555 | -0.049 | 25.694
17.5 | 1.68 | 0.07188 | -0.049 | 23.366
18 | 1.672 | 0.07859 | -0.049 | 21.279
18.5 | 1.663 | 0.08568 | -0.049 | 19.404
19 | 1.65 | 0.09344 | -0.048 | 17.661
19.5 | 1.636 | 0.10133 | -0.048 | 16.145
20 | 1.619 | 0.10979 | -0.048 | 14.749

## 36. Re 750k Mach 0.10 (2)
BIGFOIL.COM POLAR EXPORT
NACA2317
NACA2317 |  |  |  | Cl Max: | 1.364 | at alpha= | 16 | deg
XFOIL ncrit=9 |  |  |  | L/D Max: | 92.0195 | at alpha= | 8 | deg
Re: | 750000 |  |  | Cd Min: | 0.10566 | at alpha= | 20 | deg
Mach: | 0.1 |  |  | Cl=0 at alpha= | -2.0981 | deg
|  |  |  | @ Cl=0.1, Cd= | 0.0074692
|  |  |  | @ Cl=0.4, Cd= | 0.0077172
|  |  |  | @ Cl=0.6, Cd= | 0.0087101
alpha (deg) | Cl | Cd | Cm | Cl/Cd
-20 | -1.0187 | 0.10152 | -0.0563 | -10.0345
-19.5 | -1.0448 | 0.09056 | -0.062 | -11.5371
-19 | -1.0699 | 0.08012 | -0.0672 | -13.3537
-18.5 | -1.0917 | 0.0708 | -0.0715 | -15.4195
-18 | -1.1108 | 0.06198 | -0.0755 | -17.9219
-17.5 | -1.1258 | 0.05414 | -0.0786 | -20.7942
-17 | -1.1351 | 0.04744 | -0.0807 | -23.9271
-16.5 | -1.1395 | 0.04177 | -0.0818 | -27.2803
-16 | -1.1401 | 0.03696 | -0.0819 | -30.8469
-15.5 | -1.1467 | 0.03226 | -0.0807 | -35.5456
-15 | -1.1419 | 0.02909 | -0.0783 | -39.254
-14.5 | -1.1348 | 0.02664 | -0.0747 | -42.5976
-14 | -1.1259 | 0.02479 | -0.07 | -45.4175
-13.5 | -1.1368 | 0.02271 | -0.062 | -50.0572
-13 | -1.1444 | 0.02151 | -0.0529 | -53.2032
-12.5 | -1.1175 | 0.02048 | -0.0494 | -54.5654
-12 | -1.0622 | 0.01919 | -0.0511 | -55.3517
-11.5 | -1.0075 | 0.01825 | -0.0519 | -55.2055
-11 | -0.9486 | 0.01712 | -0.0536 | -55.4089
-10.5 | -0.8914 | 0.01624 | -0.0545 | -54.8892
-10 | -0.8288 | 0.01525 | -0.0564 | -54.3475
-9.5 | -0.7596 | 0.01424 | -0.0597 | -53.3427
-9 | -0.7053 | 0.01343 | -0.0595 | -52.5168
-8.5 | -0.6327 | 0.01259 | -0.0632 | -50.2542
-8 | -0.5734 | 0.0119 | -0.0639 | -48.1849
-7.5 | -0.5111 | 0.01124 | -0.0653 | -45.4715
-7 | -0.4553 | 0.01069 | -0.0651 | -42.5912
-6.5 | -0.4033 | 0.01023 | -0.0641 | -39.4233
-6 | -0.3535 | 0.00985 | -0.0626 | -35.8883
-5.5 | -0.3049 | 0.00953 | -0.0607 | -31.9937
-5 | -0.2586 | 0.00922 | -0.0585 | -28.0477
-4.5 | -0.2123 | 0.00896 | -0.0561 | -23.6942
-4 | -0.1663 | 0.00874 | -0.0537 | -19.0275
-3.5 | -0.1205 | 0.00852 | -0.0513 | -14.1432
-3 | -0.0757 | 0.00828 | -0.0487 | -9.1425
-2.5 | -0.034 | 0.00796 | -0.0455 | -4.2714
-2 | 0.0083 | 0.00767 | -0.0424 | 1.0821
-1.5 | 0.0515 | 0.00756 | -0.0394 | 6.8122
-1 | 0.0965 | 0.00747 | -0.0367 | 12.9183
-0.5 | 0.1405 | 0.00746 | -0.0339 | 18.8338
0 | 0.1856 | 0.00745 | -0.0312 | 24.9128
0.5 | 0.2295 | 0.00748 | -0.0283 | 30.6818
1 | 0.273 | 0.00753 | -0.0253 | 36.255
1.5 | 0.3168 | 0.00756 | -0.0223 | 41.9048
2 | 0.3606 | 0.00763 | -0.0193 | 47.2608
2.5 | 0.4058 | 0.00773 | -0.0165 | 52.4968
3 | 0.4589 | 0.00793 | -0.0155 | 57.8689
3.5 | 0.5226 | 0.00827 | -0.0168 | 63.1923
4.5 | 0.6721 | 0.00912 | -0.0244 | 73.6952
5 | 0.7399 | 0.00954 | -0.0268 | 77.5577
5.5 | 0.8133 | 0.01001 | -0.0304 | 81.2488
6 | 0.8804 | 0.01045 | -0.0327 | 84.2488
6.5 | 0.9539 | 0.01088 | -0.0365 | 87.6746
7 | 1.0214 | 0.01135 | -0.0391 | 89.9912
7.5 | 1.0931 | 0.01188 | -0.0429 | 92.0118
8 | 1.1346 | 0.01233 | -0.0404 | 92.0195
8.5 | 1.1378 | 0.01269 | -0.0302 | 89.6612
9 | 1.1509 | 0.0132 | -0.0221 | 87.1894
9.5 | 1.1693 | 0.01387 | -0.0153 | 84.3043
10 | 1.1897 | 0.01469 | -0.0092 | 80.9871
10.5 | 1.2111 | 0.01568 | -0.0037 | 77.2385
11 | 1.2325 | 0.01685 | 0.0013 | 73.1454
11.5 | 1.2549 | 0.01813 | 0.0058 | 69.2168
12 | 1.2762 | 0.01965 | 0.01 | 64.9466
12.5 | 1.2958 | 0.02141 | 0.0138 | 60.5231
13 | 1.3135 | 0.02347 | 0.0173 | 55.9651
13.5 | 1.3289 | 0.02591 | 0.0203 | 51.2891
14 | 1.341 | 0.0288 | 0.023 | 46.5625
14.5 | 1.3511 | 0.03212 | 0.0251 | 42.0641
15 | 1.3607 | 0.03576 | 0.0266 | 38.0509
15.5 | 1.3628 | 0.04037 | 0.0276 | 33.7577
16 | 1.364 | 0.04538 | 0.0279 | 30.0573
16.5 | 1.3592 | 0.05132 | 0.0278 | 26.4848
17 | 1.3544 | 0.05754 | 0.0271 | 23.5384
17.5 | 1.3387 | 0.06526 | 0.0256 | 20.5133
18 | 1.3327 | 0.07205 | 0.0242 | 18.4969
18.5 | 1.3154 | 0.08042 | 0.0219 | 16.3566
19 | 1.2983 | 0.08901 | 0.0193 | 14.586
19.5 | 1.2885 | 0.09678 | 0.0168 | 13.3137
20 | 1.2714 | 0.10566 | 0.0136 | 12.0329

## 37. Re 750k Mach 0.25 (1)
BIGFOIL.COM POLAR EXPORT
NACA2317
NACA2317 |  |  |  | Cl Max: | 1.612 | at alpha= | 14.5 | deg
JavaFoil+Calcfoil stall+Eppler ext transition |  |  |  | L/D Max: | 88.539 | at alpha= | 6.5 | deg
Re: | 750000 |  |  | Cd Min: | 0.00865 | at alpha= | -0.5 | deg
Mach: | 0.25 |  |  | Cl=0 at alpha= | -2.0781 | deg
|  |  |  | @ Cl=0.1, Cd= | 0.0088895
|  |  |  | @ Cl=0.4, Cd= | 0.0091092
|  |  |  | @ Cl=0.6, Cd= | 0.0089705
alpha (deg) | Cl | Cd | Cm | Cl/Cd
-20 | -0.933 | 0.18389 | -0.014 | -5.072
-19.5 | -0.963 | 0.17278 | -0.014 | -5.573
-19 | -0.99 | 0.16196 | -0.015 | -6.113
-18.5 | -1.013 | 0.15188 | -0.016 | -6.673
-18 | -1.033 | 0.14192 | -0.016 | -7.282
-17.5 | -1.05 | 0.13255 | -0.017 | -7.919
-17 | -1.062 | 0.12325 | -0.017 | -8.618
-16.5 | -1.071 | 0.11424 | -0.018 | -9.376
-16 | -1.077 | 0.10538 | -0.019 | -10.216
-15.5 | -1.077 | 0.09663 | -0.02 | -11.147
-15 | -1.075 | 0.08785 | -0.02 | -12.232
-14.5 | -1.07 | 0.07898 | -0.021 | -13.543
-14 | -1.064 | 0.06955 | -0.023 | -15.293
-13.5 | -1.064 | 0.05669 | -0.024 | -18.776
-13 | -1.059 | 0.04639 | -0.026 | -22.835
-12.5 | -1.051 | 0.03742 | -0.027 | -28.098
-12 | -1.039 | 0.03029 | -0.028 | -34.298
-11.5 | -1.02 | 0.025 | -0.03 | -40.791
-11 | -0.994 | 0.0214 | -0.031 | -46.43
-10.5 | -0.961 | 0.01891 | -0.031 | -50.831
-10 | -0.923 | 0.0172 | -0.032 | -53.658
-9.5 | -0.879 | 0.01595 | -0.033 | -55.116
-9 | -0.831 | 0.01497 | -0.034 | -55.52
-8.5 | -0.78 | 0.01418 | -0.034 | -55.02
-8 | -0.726 | 0.01351 | -0.035 | -53.775
-7.5 | -0.671 | 0.01291 | -0.035 | -51.944
-7 | -0.613 | 0.01241 | -0.036 | -49.38
-6.5 | -0.554 | 0.01195 | -0.036 | -46.364
-6 | -0.494 | 0.01155 | -0.037 | -42.769
-5.5 | -0.433 | 0.01116 | -0.038 | -38.785
-5 | -0.371 | 0.00981 | -0.038 | -37.784
-4.5 | -0.308 | 0.00998 | -0.039 | -30.877
-4 | -0.245 | 0.01021 | -0.039 | -24.019
-3.5 | -0.182 | 0.00995 | -0.04 | -18.276
-3 | -0.118 | 0.01021 | -0.04 | -11.559
-2.5 | -0.054 | 0.00962 | -0.041 | -5.612
-2 | 0.01 | 0.00885 | -0.041 | 1.158
-1.5 | 0.075 | 0.00887 | -0.042 | 8.41
-1 | 0.139 | 0.00892 | -0.042 | 15.584
-0.5 | 0.203 | 0.00865 | -0.043 | 23.496
0 | 0.267 | 0.00886 | -0.043 | 30.168
0.5 | 0.331 | 0.00903 | -0.044 | 36.682
1 | 0.395 | 0.00911 | -0.044 | 43.372
1.5 | 0.459 | 0.0091 | -0.045 | 50.382
2 | 0.522 | 0.00869 | -0.045 | 60.103
2.5 | 0.585 | 0.00873 | -0.045 | 67.049
3 | 0.648 | 0.00974 | -0.046 | 66.563
3.5 | 0.711 | 0.00988 | -0.046 | 71.944
4 | 0.773 | 0.01006 | -0.047 | 76.89
4.5 | 0.835 | 0.01032 | -0.047 | 80.951
5 | 0.896 | 0.01066 | -0.048 | 84.038
5.5 | 0.956 | 0.01108 | -0.048 | 86.325
6 | 1.016 | 0.01154 | -0.049 | 88.015
6.5 | 1.074 | 0.01213 | -0.049 | 88.539
7 | 1.131 | 0.01286 | -0.049 | 87.934
7.5 | 1.186 | 0.0136 | -0.05 | 87.163
8 | 1.239 | 0.01467 | -0.05 | 84.441
8.5 | 1.289 | 0.01598 | -0.05 | 80.642
9 | 1.336 | 0.01751 | -0.051 | 76.32
9.5 | 1.38 | 0.01921 | -0.051 | 71.84
10 | 1.421 | 0.02098 | -0.051 | 67.739
10.5 | 1.459 | 0.02281 | -0.051 | 63.936
11 | 1.493 | 0.02488 | -0.051 | 59.997
11.5 | 1.523 | 0.02722 | -0.051 | 55.948
12 | 1.549 | 0.02983 | -0.051 | 51.922
12.5 | 1.571 | 0.03281 | -0.051 | 47.875
13 | 1.589 | 0.03622 | -0.051 | 43.864
13.5 | 1.601 | 0.04011 | -0.051 | 39.916
14 | 1.609 | 0.04446 | -0.051 | 36.193
14.5 | 1.612 | 0.04935 | -0.05 | 32.671
15 | 1.611 | 0.0548 | -0.05 | 29.4
15.5 | 1.605 | 0.06084 | -0.05 | 26.385
16 | 1.595 | 0.06762 | -0.05 | 23.591
16.5 | 1.58 | 0.07488 | -0.049 | 21.097
17 | 1.558 | 0.08291 | -0.049 | 18.792
17.5 | 1.532 | 0.09151 | -0.048 | 16.743
18 | 1.502 | 0.10069 | -0.048 | 14.917
18.5 | 1.467 | 0.11065 | -0.048 | 13.262
19 | 1.43 | 0.12113 | -0.047 | 11.803
19.5 | 1.388 | 0.13236 | -0.047 | 10.485

## 38. Re 750k Mach 0.25 (2)
BIGFOIL.COM POLAR EXPORT
NACA2317
NACA2317 |  |  |  | Cl Max: | 1.3154 | at alpha= | 14.5 | deg
XFOIL ncrit=9 |  |  |  | L/D Max: | 90.0403 | at alpha= | 7.5 | deg
Re: | 750000 |  |  | Cd Min: | 0.11763 | at alpha= | 19.5 | deg
Mach: | 0.25 |  |  | Cl=0 at alpha= | -2.0952 | deg
|  |  |  | @ Cl=0.1, Cd= | 0.0076885
|  |  |  | @ Cl=0.4, Cd= | 0.0079272
|  |  |  | @ Cl=0.6, Cd= | 0.0088553
alpha (deg) | Cl | Cd | Cm | Cl/Cd
-17.5 | -0.9746 | 0.08202 | -0.0701 | -11.8825
-17 | -0.9996 | 0.07193 | -0.075 | -13.8968
-16.5 | -1.0236 | 0.06243 | -0.0793 | -16.396
-16 | -1.0433 | 0.05397 | -0.0827 | -19.3311
-15.5 | -1.0561 | 0.04685 | -0.0847 | -22.5422
-15 | -1.0716 | 0.04021 | -0.0856 | -26.6501
-14.5 | -1.077 | 0.03514 | -0.085 | -30.6488
-14 | -1.0777 | 0.03117 | -0.0828 | -34.5749
-13.5 | -1.0774 | 0.02804 | -0.0789 | -38.4237
-13 | -1.0846 | 0.02538 | -0.0726 | -42.7344
-12.5 | -1.0987 | 0.0234 | -0.0638 | -46.953
-11.5 | -1.0132 | 0.02008 | -0.0629 | -50.4582
-11 | -0.9589 | 0.01876 | -0.0632 | -51.1141
-10.5 | -0.8953 | 0.01742 | -0.0652 | -51.3949
-10 | -0.842 | 0.01633 | -0.0646 | -51.5615
-9.5 | -0.773 | 0.01525 | -0.0669 | -50.6885
-9 | -0.7172 | 0.01422 | -0.0665 | -50.436
-8.5 | -0.6428 | 0.01321 | -0.0698 | -48.6601
-8 | -0.5815 | 0.01239 | -0.0702 | -46.933
-7.5 | -0.5188 | 0.01167 | -0.0709 | -44.4559
-7 | -0.4605 | 0.01106 | -0.0706 | -41.6365
-6.5 | -0.4068 | 0.01057 | -0.0693 | -38.4863
-5.5 | -0.3105 | 0.00978 | -0.0644 | -31.7485
-5 | -0.2635 | 0.00947 | -0.0617 | -27.8247
-4 | -0.17 | 0.00897 | -0.0561 | -18.9521
-3 | -0.0775 | 0.00855 | -0.0505 | -9.0643
-2.5 | -0.034 | 0.00827 | -0.0472 | -4.1112
-2 | 0.008 | 0.00795 | -0.0436 | 1.0063
-1.5 | 0.0515 | 0.00778 | -0.0403 | 6.6195
-1 | 0.0965 | 0.00769 | -0.0372 | 12.5488
-0.5 | 0.1418 | 0.00767 | -0.0341 | 18.4876
0 | 0.1868 | 0.00767 | -0.031 | 24.3546
0.5 | 0.2317 | 0.00768 | -0.0278 | 30.1693
1 | 0.2758 | 0.00773 | -0.0245 | 35.6792
1.5 | 0.3194 | 0.00779 | -0.0211 | 41.0013
2 | 0.3631 | 0.00787 | -0.0176 | 46.1372
2.5 | 0.4083 | 0.00794 | -0.0144 | 51.4232
3 | 0.4609 | 0.0081 | -0.0127 | 56.9012
3.5 | 0.5298 | 0.00844 | -0.0145 | 62.7725
4 | 0.6008 | 0.00886 | -0.017 | 67.8104
4.5 | 0.6838 | 0.00937 | -0.022 | 72.9776
5 | 0.7531 | 0.00988 | -0.0241 | 76.2247
5.5 | 0.8274 | 0.01037 | -0.0272 | 79.7878
6 | 0.8995 | 0.01082 | -0.0299 | 83.1331
6.5 | 0.9726 | 0.01133 | -0.033 | 85.8429
7 | 1.0454 | 0.01181 | -0.036 | 88.5182
7.5 | 1.1165 | 0.0124 | -0.0388 | 90.0403
8 | 1.1197 | 0.01277 | -0.0282 | 87.6821
8.5 | 1.1314 | 0.01334 | -0.0194 | 84.8126
9 | 1.1484 | 0.0141 | -0.0119 | 81.4468
9.5 | 1.1697 | 0.01498 | -0.0055 | 78.0841
10 | 1.1911 | 0.01606 | 0.0005 | 74.1656
10.5 | 1.2115 | 0.01741 | 0.006 | 69.5864
11 | 1.2318 | 0.01899 | 0.011 | 64.8657
11.5 | 1.2519 | 0.02079 | 0.0154 | 60.2165
12 | 1.2699 | 0.02294 | 0.0194 | 55.3575
12.5 | 1.2851 | 0.02552 | 0.023 | 50.3566
13 | 1.2973 | 0.02858 | 0.026 | 45.3919
13.5 | 1.3052 | 0.0323 | 0.0284 | 40.4087
14 | 1.3115 | 0.03648 | 0.03 | 35.9512
14.5 | 1.3154 | 0.0412 | 0.0311 | 31.9272
15 | 1.3109 | 0.04706 | 0.0314 | 27.8559
15.5 | 1.3068 | 0.05317 | 0.0311 | 24.5778
16 | 1.2945 | 0.06043 | 0.0302 | 21.4215
16.5 | 1.2846 | 0.06768 | 0.0289 | 18.9805
17 | 1.2647 | 0.07631 | 0.0268 | 16.5732
17.5 | 1.2558 | 0.08385 | 0.0248 | 14.9767
18 | 1.2404 | 0.09237 | 0.0222 | 13.4286
18.5 | 1.226 | 0.1009 | 0.0193 | 12.1506
19 | 1.2168 | 0.10892 | 0.0165 | 11.1715
19.5 | 1.2036 | 0.11763 | 0.0129 | 10.2321

## 39. Re 750k Mach 0.50 (1)
BIGFOIL.COM POLAR EXPORT
NACA2317
NACA2317 |  |  |  | Cl Max: | 1.403 | at alpha= | 10 | deg
JavaFoil+Calcfoil stall+Eppler ext transition |  |  |  | L/D Max: | 80.263 | at alpha= | 5.5 | deg
Re: | 750000 |  |  | Cd Min: | 0.00855 | at alpha= | -0.5 | deg
Mach: | 0.5 |  |  | Cl=0 at alpha= | -2.0775 | deg
|  |  |  | @ Cl=0.1, Cd= | 0.0086412
|  |  |  | @ Cl=0.4, Cd= | 0.010117
|  |  |  | @ Cl=0.6, Cd= | 0.010343
alpha (deg) | Cl | Cd | Cm | Cl/Cd
-20 | -1.004 | 0.2166 | -0.016 | -4.637
-19.5 | -0.977 | 0.21654 | -0.016 | -4.513
-19 | -0.949 | 0.20554 | -0.016 | -4.615
-18.5 | -0.921 | 0.20719 | -0.017 | -4.447
-18 | -0.893 | 0.19799 | -0.017 | -4.51
-17.5 | -0.865 | 0.19387 | -0.017 | -4.463
-17 | -0.838 | 0.18971 | -0.017 | -4.417
-16.5 | -0.809 | 0.18047 | -0.017 | -4.484
-16 | -0.782 | 0.17624 | -0.017 | -4.437
-15.5 | -0.753 | 0.17122 | -0.017 | -4.399
-15 | -0.726 | 0.16384 | -0.017 | -4.43
-14.5 | -0.697 | 0.15702 | -0.017 | -4.44
-14 | -0.669 | 0.14916 | -0.017 | -4.483
-13.5 | -0.641 | 0.14811 | -0.017 | -4.329
-13 | -0.613 | 0.13954 | -0.017 | -4.391
-12.5 | -0.584 | 0.13114 | -0.017 | -4.456
-12 | -0.556 | 0.12202 | -0.017 | -4.56
-11.5 | -0.528 | 0.11272 | -0.017 | -4.687
-11 | -0.5 | 0.09536 | -0.016 | -5.241
-10.5 | -0.7 | 0.07539 | -0.023 | -9.291
-10 | -0.762 | 0.05902 | -0.027 | -12.909
-9.5 | -0.797 | 0.03981 | -0.031 | -20.031
-9 | -0.81 | 0.02696 | -0.035 | -30.061
-8.5 | -0.796 | 0.02089 | -0.037 | -38.117
-8 | -0.763 | 0.01792 | -0.038 | -42.583
-7.5 | -0.717 | 0.0162 | -0.039 | -44.264
-7 | -0.664 | 0.015 | -0.04 | -44.238
-6.5 | -0.605 | 0.01386 | -0.04 | -43.638
-6 | -0.542 | 0.01312 | -0.041 | -41.34
-5.5 | -0.477 | 0.01249 | -0.042 | -38.191
-5 | -0.41 | 0.01197 | -0.042 | -34.28
-4.5 | -0.342 | 0.0115 | -0.043 | -29.724
-4 | -0.272 | 0.01112 | -0.044 | -24.488
-3.5 | -0.202 | 0.01047 | -0.044 | -19.308
-3 | -0.131 | 0.00923 | -0.045 | -14.23
-2.5 | -0.06 | 0.00943 | -0.045 | -6.377
-2 | 0.011 | 0.00966 | -0.046 | 1.183
-1.5 | 0.083 | 0.00862 | -0.046 | 9.66
-1 | 0.155 | 0.00871 | -0.047 | 17.802
-0.5 | 0.227 | 0.00855 | -0.048 | 26.537
0 | 0.298 | 0.00873 | -0.048 | 34.13
0.5 | 0.369 | 0.0101 | -0.049 | 36.525
1 | 0.44 | 0.01014 | -0.049 | 43.401
1.5 | 0.511 | 0.01018 | -0.05 | 50.158
2 | 0.581 | 0.01031 | -0.05 | 56.375
2.5 | 0.651 | 0.01043 | -0.051 | 62.411
3 | 0.721 | 0.01067 | -0.051 | 67.529
3.5 | 0.79 | 0.01095 | -0.052 | 72.103
4 | 0.858 | 0.01131 | -0.052 | 75.811
4.5 | 0.925 | 0.01181 | -0.053 | 78.325
5 | 0.991 | 0.0124 | -0.053 | 79.899
5.5 | 1.055 | 0.01314 | -0.054 | 80.263
6 | 1.117 | 0.01407 | -0.054 | 79.382
6.5 | 1.176 | 0.01524 | -0.054 | 77.142
7 | 1.231 | 0.01677 | -0.055 | 73.409
7.5 | 1.281 | 0.01879 | -0.055 | 68.147
8 | 1.324 | 0.02137 | -0.055 | 61.933
8.5 | 1.359 | 0.02431 | -0.055 | 55.894
9 | 1.386 | 0.0278 | -0.055 | 49.843
9.5 | 1.402 | 0.03189 | -0.054 | 43.965
10 | 1.403 | 0.03696 | -0.054 | 37.95
10.5 | 1.383 | 0.0434 | -0.053 | 31.855
11 | 1.327 | 0.05213 | -0.052 | 25.445
11.5 | 1.165 | 0.06704 | -0.05 | 17.377
12 | 0.785 | 0.1173 | -0.026 | 6.696
12.5 | 0.814 | 0.13002 | -0.029 | 6.262
13 | 0.842 | 0.13758 | -0.03 | 6.123
13.5 | 0.871 | 0.1455 | -0.031 | 5.984
14 | 0.899 | 0.15303 | -0.033 | 5.875
14.5 | 0.928 | 0.16132 | -0.034 | 5.751
15 | 0.956 | 0.1692 | -0.035 | 5.648

## 40. Re 750k Mach 0.50 (2)
BIGFOIL.COM POLAR EXPORT
NACA2317
NACA2317 |  |  |  | Cl Max: | 1.1764 | at alpha= | 11 | deg
XFOIL ncrit=9 |  |  |  | L/D Max: | 76.8344 | at alpha= | 6.5 | deg
Re: | 750000 |  |  | Cd Min: | 0.16561 | at alpha= | -16 | deg
Mach: | 0.5 |  |  | Cl=0 at alpha= | -2.0763 | deg
|  |  |  | @ Cl=0.1, Cd= | 0.0086681
|  |  |  | @ Cl=0.4, Cd= | 0.0088328
|  |  |  | @ Cl=0.6, Cd= | 0.0098111
alpha (deg) | Cl | Cd | Cm | Cl/Cd
-16 | -0.4593 | 0.16561 | -0.0321 | -2.7734
-15.5 | -0.4642 | 0.15438 | -0.0367 | -3.0069
-15 | -0.4506 | 0.14819 | -0.0387 | -3.0407
-14.5 | -0.4821 | 0.13288 | -0.0454 | -3.6281
-13.5 | -0.5752 | 0.10266 | -0.0599 | -5.603
-13 | -0.6354 | 0.0878 | -0.0676 | -7.2369
-12.5 | -0.6964 | 0.07407 | -0.0746 | -9.4019
-12 | -0.7523 | 0.06191 | -0.0801 | -12.1515
-11.5 | -0.8036 | 0.05144 | -0.0836 | -15.6221
-11 | -0.8469 | 0.04334 | -0.0838 | -19.5408
-10.5 | -0.8352 | 0.03419 | -0.0936 | -24.4282
-10 | -0.8136 | 0.02727 | -0.0991 | -29.835
-9.5 | -0.7709 | 0.02275 | -0.1019 | -33.8857
-9 | -0.7171 | 0.01953 | -0.1027 | -36.7179
-8.5 | -0.6584 | 0.01725 | -0.1021 | -38.1681
-8 | -0.5858 | 0.01537 | -0.1031 | -38.1132
-7.5 | -0.5096 | 0.01388 | -0.1041 | -36.7147
-7 | -0.4481 | 0.01281 | -0.102 | -34.9805
-6.5 | -0.4001 | 0.01204 | -0.0972 | -33.2309
-6 | -0.3611 | 0.0115 | -0.0905 | -31.4
-5.5 | -0.3199 | 0.01108 | -0.0841 | -28.8718
-5 | -0.2761 | 0.01068 | -0.0784 | -25.8521
-4.5 | -0.2305 | 0.01033 | -0.073 | -22.3136
-3.5 | -0.1355 | 0.00983 | -0.0631 | -13.7843
-3 | -0.0879 | 0.00963 | -0.0584 | -9.1277
-2.5 | -0.04 | 0.00944 | -0.0538 | -4.2373
-2 | 0.0072 | 0.00923 | -0.0491 | 0.78007
-1 | 0.094 | 0.00868 | -0.0387 | 10.8295
-0.5 | 0.1393 | 0.00859 | -0.0337 | 16.2165
0.5 | 0.2326 | 0.00861 | -0.0242 | 27.0151
1 | 0.2771 | 0.00864 | -0.019 | 32.0718
1.5 | 0.3195 | 0.0087 | -0.0133 | 36.7241
2 | 0.3645 | 0.00876 | -0.0082 | 41.6096
2.5 | 0.4084 | 0.00885 | -0.0027 | 46.1469
3 | 0.4544 | 0.00902 | 0.0024 | 50.3769
3.5 | 0.5236 | 0.00937 | 0.0028 | 55.8805
4 | 0.6258 | 0.00996 | -0.0035 | 62.8313
4.5 | 0.7204 | 0.0106 | -0.0081 | 67.9623
5 | 0.8027 | 0.01126 | -0.0102 | 71.2877
5.5 | 0.8847 | 0.01198 | -0.0122 | 73.8481
6 | 0.9663 | 0.0128 | -0.0142 | 75.4922
6.5 | 1.0534 | 0.01371 | -0.0172 | 76.8344
7 | 1.0738 | 0.0145 | -0.0086 | 74.0552
7.5 | 1.0894 | 0.01556 | 0.0006 | 70.0129
8 | 1.1074 | 0.01698 | 0.0087 | 65.2179
8.5 | 1.1269 | 0.01876 | 0.0158 | 60.0693
9 | 1.1455 | 0.02098 | 0.0221 | 54.5996
9.5 | 1.1596 | 0.02387 | 0.0276 | 48.5798
10 | 1.1689 | 0.02752 | 0.0321 | 42.4746
10.5 | 1.1757 | 0.03181 | 0.0356 | 36.9601
11 | 1.1764 | 0.03696 | 0.038 | 31.829
11.5 | 1.1694 | 0.0431 | 0.0394 | 27.1323
12 | 1.1617 | 0.04965 | 0.0401 | 23.3978
12.5 | 1.15 | 0.05678 | 0.04 | 20.2536
13 | 1.1333 | 0.06462 | 0.0391 | 17.5379
13.5 | 1.1187 | 0.07258 | 0.0378 | 15.4133
14 | 1.1062 | 0.08055 | 0.0361 | 13.7331
14.5 | 1.0919 | 0.08899 | 0.0339 | 12.2699
15 | 1.0817 | 0.09728 | 0.0315 | 11.1194
16 | 1.0595 | 0.11482 | 0.025 | 9.2275

## 41. Re 1M Mach 0.00 (1)
BIGFOIL.COM POLAR EXPORT
NACA2317
NACA2317 |  |  |  | Cl Max: | 1.71 | at alpha= | 17 | deg
JavaFoil+Calcfoil stall+Eppler ext transition |  |  |  | L/D Max: | 96.979 | at alpha= | 7.5 | deg
Re: | 1000000 |  |  | Cd Min: | 0.00838 | at alpha= | 3.5 | deg
Mach: | 0 |  |  | Cl=0 at alpha= | -2.0806 | deg
|  |  |  | @ Cl=0.1, Cd= | 0.0086678
|  |  |  | @ Cl=0.4, Cd= | 0.0087782
|  |  |  | @ Cl=0.6, Cd= | 0.0085831
alpha (deg) | Cl | Cd | Cm | Cl/Cd
-20 | -1.211 | 0.14171 | -0.016 | -8.548
-19.5 | -1.214 | 0.13332 | -0.016 | -9.107
-19 | -1.215 | 0.12488 | -0.017 | -9.73
-18.5 | -1.215 | 0.11656 | -0.017 | -10.42
-18 | -1.212 | 0.10847 | -0.018 | -11.176
-17.5 | -1.208 | 0.10016 | -0.019 | -12.065
-17 | -1.203 | 0.09202 | -0.019 | -13.074
-16.5 | -1.197 | 0.08333 | -0.02 | -14.364
-16 | -1.194 | 0.07255 | -0.021 | -16.458
-15.5 | -1.189 | 0.0623 | -0.022 | -19.08
-15 | -1.181 | 0.05309 | -0.023 | -22.244
-14.5 | -1.171 | 0.04464 | -0.024 | -26.241
-14 | -1.159 | 0.03761 | -0.025 | -30.811
-13.5 | -1.144 | 0.03145 | -0.026 | -36.369
-13 | -1.125 | 0.0265 | -0.027 | -42.469
-12.5 | -1.102 | 0.02279 | -0.028 | -48.365
-12 | -1.074 | 0.02005 | -0.029 | -53.585
-11.5 | -1.041 | 0.01807 | -0.03 | -57.612
-11 | -1.003 | 0.01663 | -0.03 | -60.307
-10.5 | -0.961 | 0.01555 | -0.031 | -61.826
-10 | -0.916 | 0.01465 | -0.032 | -62.521
-9.5 | -0.868 | 0.01391 | -0.032 | -62.401
-9 | -0.817 | 0.01328 | -0.033 | -61.53
-8.5 | -0.764 | 0.01275 | -0.033 | -59.942
-8 | -0.71 | 0.01225 | -0.034 | -57.935
-7.5 | -0.654 | 0.0118 | -0.034 | -55.444
-7 | -0.597 | 0.01144 | -0.035 | -52.197
-6.5 | -0.539 | 0.01111 | -0.035 | -48.531
-6 | -0.48 | 0.00972 | -0.036 | -49.394
-5.5 | -0.42 | 0.00989 | -0.036 | -42.492
-5 | -0.36 | 0.00968 | -0.037 | -37.173
-4.5 | -0.299 | 0.00992 | -0.037 | -30.157
-4 | -0.238 | 0.01015 | -0.038 | -23.439
-3.5 | -0.176 | 0.00959 | -0.038 | -18.377
-3 | -0.114 | 0.00938 | -0.039 | -12.193
-2.5 | -0.052 | 0.00963 | -0.039 | -5.432
-2 | 0.01 | 0.00859 | -0.04 | 1.156
-1.5 | 0.072 | 0.00865 | -0.04 | 8.36
-1 | 0.135 | 0.00869 | -0.041 | 15.499
-0.5 | 0.197 | 0.00883 | -0.041 | 22.31
0 | 0.259 | 0.00896 | -0.042 | 28.899
0.5 | 0.321 | 0.00868 | -0.042 | 36.963
1 | 0.383 | 0.00877 | -0.043 | 43.676
1.5 | 0.445 | 0.0088 | -0.043 | 50.521
2 | 0.506 | 0.0084 | -0.044 | 60.292
2.5 | 0.568 | 0.00841 | -0.044 | 67.47
3 | 0.629 | 0.00874 | -0.045 | 71.973
3.5 | 0.69 | 0.00838 | -0.045 | 82.35
4 | 0.75 | 0.00846 | -0.045 | 88.683
4.5 | 0.811 | 0.00956 | -0.046 | 84.793
5 | 0.87 | 0.00981 | -0.046 | 88.711
5.5 | 0.929 | 0.01012 | -0.047 | 91.8
6 | 0.987 | 0.0105 | -0.047 | 94.007
6.5 | 1.045 | 0.01093 | -0.048 | 95.552
7 | 1.101 | 0.01146 | -0.048 | 96.043
7.5 | 1.156 | 0.01192 | -0.048 | 96.979
8 | 1.21 | 0.01272 | -0.049 | 95.095
8.5 | 1.261 | 0.0137 | -0.049 | 92.085
9 | 1.31 | 0.01487 | -0.049 | 88.105
9.5 | 1.357 | 0.01619 | -0.05 | 83.834
10 | 1.401 | 0.01756 | -0.05 | 79.807
10.5 | 1.443 | 0.019 | -0.05 | 75.985
11 | 1.483 | 0.02039 | -0.05 | 72.712
11.5 | 1.519 | 0.02201 | -0.05 | 69.024
12 | 1.553 | 0.02378 | -0.05 | 65.282
12.5 | 1.583 | 0.02575 | -0.051 | 61.487
13 | 1.611 | 0.02797 | -0.051 | 57.592
13.5 | 1.634 | 0.03044 | -0.051 | 53.68
14 | 1.654 | 0.03327 | -0.051 | 49.721
14.5 | 1.671 | 0.03645 | -0.051 | 45.858
15 | 1.685 | 0.03997 | -0.051 | 42.171
15.5 | 1.696 | 0.04394 | -0.05 | 38.605
16 | 1.705 | 0.04818 | -0.05 | 35.379
16.5 | 1.709 | 0.05297 | -0.05 | 32.268
17 | 1.71 | 0.05794 | -0.05 | 29.52
17.5 | 1.709 | 0.0636 | -0.05 | 26.864
18 | 1.704 | 0.06951 | -0.05 | 24.517
18.5 | 1.697 | 0.07602 | -0.049 | 22.325
19 | 1.688 | 0.08275 | -0.049 | 20.402
19.5 | 1.677 | 0.08981 | -0.049 | 18.674
20 | 1.663 | 0.09745 | -0.049 | 17.069

## 42. Re 1M Mach 0.00 (2)
BIGFOIL.COM POLAR EXPORT
NACA2317
NACA2317 |  |  |  | Cl Max: | 1.4243 | at alpha= | 17 | deg
XFOIL ncrit=9 |  |  |  | L/D Max: | 98.1119 | at alpha= | 8 | deg
Re: | 1000000 |  |  | Cd Min: | 0.09369 | at alpha= | 20 | deg
Mach: | 0 |  |  | Cl=0 at alpha= | -2.0956 | deg
|  |  |  | @ Cl=0.1, Cd= | 0.0070684
|  |  |  | @ Cl=0.4, Cd= | 0.0071887
|  |  |  | @ Cl=0.6, Cd= | 0.0078659
alpha (deg) | Cl | Cd | Cm | Cl/Cd
-20 | -1.1018 | 0.08838 | -0.061 | -12.4666
-19.5 | -1.1428 | 0.07587 | -0.0673 | -15.0626
-19 | -1.1766 | 0.06476 | -0.0726 | -18.1686
-18.5 | -1.2023 | 0.05534 | -0.0768 | -21.7257
-18 | -1.2153 | 0.04801 | -0.0794 | -25.3135
-17.5 | -1.2217 | 0.04197 | -0.081 | -29.1089
-17 | -1.2201 | 0.03724 | -0.0814 | -32.7632
-16.5 | -1.2251 | 0.03243 | -0.0808 | -37.7767
-16 | -1.2265 | 0.02862 | -0.0788 | -42.8546
-15.5 | -1.2186 | 0.02605 | -0.0757 | -46.7793
-15 | -1.2099 | 0.02402 | -0.0715 | -50.3705
-14.5 | -1.1984 | 0.02259 | -0.0665 | -53.05
-14 | -1.2078 | 0.02088 | -0.058 | -57.8448
-13.5 | -1.2069 | 0.01987 | -0.0499 | -60.7398
-13 | -1.151 | 0.01887 | -0.0516 | -60.9963
-12.5 | -1.0953 | 0.0177 | -0.0534 | -61.8814
-12 | -1.0437 | 0.01683 | -0.0536 | -62.0143
-11.5 | -0.9852 | 0.01583 | -0.0553 | -62.2363
-11 | -0.9241 | 0.01509 | -0.057 | -61.2392
-10.5 | -0.8694 | 0.01414 | -0.0575 | -61.4851
-10 | -0.8036 | 0.01327 | -0.0601 | -60.5576
-9.5 | -0.7442 | 0.01257 | -0.0612 | -59.2045
-9 | -0.6775 | 0.01189 | -0.0637 | -56.9807
-8.5 | -0.615 | 0.01121 | -0.0654 | -54.8617
-8 | -0.5519 | 0.01062 | -0.0671 | -51.968
-7.5 | -0.4994 | 0.01014 | -0.0663 | -49.2505
-7 | -0.4499 | 0.00974 | -0.0649 | -46.191
-6.5 | -0.4017 | 0.00941 | -0.0632 | -42.6886
-6 | -0.355 | 0.00909 | -0.0611 | -39.0539
-5.5 | -0.3092 | 0.00882 | -0.0588 | -35.0567
-5 | -0.2632 | 0.00858 | -0.0566 | -30.676
-4.5 | -0.2172 | 0.00839 | -0.0542 | -25.888
-4 | -0.1715 | 0.00819 | -0.0519 | -20.9402
-3.5 | -0.1251 | 0.00802 | -0.0496 | -15.5985
-3 | -0.0802 | 0.00785 | -0.0471 | -10.2166
-2.5 | -0.0349 | 0.00764 | -0.0447 | -4.5681
-1.5 | 0.0514 | 0.00716 | -0.0391 | 7.1788
-1 | 0.0964 | 0.00707 | -0.0365 | 13.6351
-0.5 | 0.1423 | 0.00705 | -0.0342 | 20.1844
0 | 0.188 | 0.00703 | -0.0318 | 26.7425
1 | 0.2781 | 0.00708 | -0.0266 | 39.2797
1.5 | 0.3228 | 0.00711 | -0.024 | 45.4008
2 | 0.3666 | 0.00715 | -0.0211 | 51.2727
2.5 | 0.4097 | 0.0072 | -0.0181 | 56.9028
3 | 0.4543 | 0.00729 | -0.0153 | 62.3182
3.5 | 0.5077 | 0.00746 | -0.0145 | 68.0563
4 | 0.5763 | 0.00775 | -0.017 | 74.3613
4.5 | 0.6479 | 0.0081 | -0.0203 | 79.9877
5 | 0.7138 | 0.00849 | -0.0224 | 84.0754
5.5 | 0.7882 | 0.00895 | -0.0264 | 88.067
6 | 0.8528 | 0.00939 | -0.0283 | 90.82
6.5 | 0.9219 | 0.00984 | -0.0313 | 93.689
7 | 0.9915 | 0.0103 | -0.0344 | 96.2621
7.5 | 1.0546 | 0.01083 | -0.0363 | 97.3777
8 | 1.1224 | 0.01144 | -0.0394 | 98.1119
8.5 | 1.1723 | 0.01197 | -0.0389 | 97.9365
9 | 1.1759 | 0.01238 | -0.0288 | 94.9838
9.5 | 1.1897 | 0.01294 | -0.021 | 91.9397
10 | 1.2079 | 0.01368 | -0.0144 | 88.2968
10.5 | 1.2286 | 0.01453 | -0.0086 | 84.5561
11 | 1.2518 | 0.01548 | -0.0035 | 80.8656
11.5 | 1.2752 | 0.01658 | 0.0011 | 76.9119
12 | 1.2985 | 0.01784 | 0.0053 | 72.7859
12.5 | 1.3208 | 0.01929 | 0.0091 | 68.4707
13 | 1.3416 | 0.02098 | 0.0127 | 63.9466
13.5 | 1.3603 | 0.02296 | 0.016 | 59.2465
14 | 1.3769 | 0.02527 | 0.0189 | 54.4875
14.5 | 1.3922 | 0.02786 | 0.0213 | 49.9713
15 | 1.406 | 0.03081 | 0.0233 | 45.6345
15.5 | 1.414 | 0.03445 | 0.0249 | 41.045
16 | 1.4217 | 0.03842 | 0.026 | 37.0042
16.5 | 1.4236 | 0.0432 | 0.0266 | 32.9537
17 | 1.4243 | 0.04839 | 0.0266 | 29.4338
17.5 | 1.4147 | 0.05496 | 0.026 | 25.7405
18 | 1.4114 | 0.06105 | 0.0251 | 23.1188
18.5 | 1.3976 | 0.06863 | 0.0235 | 20.3643
19 | 1.3798 | 0.07693 | 0.0214 | 17.9358
19.5 | 1.3673 | 0.0848 | 0.0191 | 16.1238
20 | 1.3479 | 0.09369 | 0.0162 | 14.3868

## 43. Re 1M Mach 0.10 (1)
BIGFOIL.COM POLAR EXPORT
NACA2317
NACA2317 |  |  |  | Cl Max: | 1.696 | at alpha= | 16.5 | deg
JavaFoil+Calcfoil stall+Eppler ext transition |  |  |  | L/D Max: | 96.936 | at alpha= | 7 | deg
Re: | 1000000 |  |  | Cd Min: | 0.00841 | at alpha= | 3.5 | deg
Mach: | 0.1 |  |  | Cl=0 at alpha= | -2.0794 | deg
|  |  |  | @ Cl=0.1, Cd= | 0.0086931
|  |  |  | @ Cl=0.4, Cd= | 0.0088173
|  |  |  | @ Cl=0.6, Cd= | 0.0085948
alpha (deg) | Cl | Cd | Cm | Cl/Cd
-20 | -1.182 | 0.146 | -0.016 | -8.094
-19.5 | -1.187 | 0.13725 | -0.016 | -8.65
-19 | -1.191 | 0.12886 | -0.017 | -9.242
-18.5 | -1.193 | 0.12051 | -0.017 | -9.896
-18 | -1.193 | 0.11213 | -0.018 | -10.636
-17.5 | -1.191 | 0.10379 | -0.018 | -11.473
-17 | -1.187 | 0.09564 | -0.019 | -12.412
-16.5 | -1.182 | 0.08712 | -0.02 | -13.569
-16 | -1.177 | 0.07806 | -0.021 | -15.078
-15.5 | -1.175 | 0.06648 | -0.022 | -17.675
-15 | -1.169 | 0.05667 | -0.023 | -20.628
-14.5 | -1.161 | 0.04769 | -0.024 | -24.341
-14 | -1.15 | 0.04005 | -0.025 | -28.722
-13.5 | -1.137 | 0.03334 | -0.026 | -34.109
-13 | -1.12 | 0.02796 | -0.027 | -40.064
-12.5 | -1.099 | 0.02375 | -0.028 | -46.28
-12 | -1.073 | 0.0207 | -0.029 | -51.832
-11.5 | -1.041 | 0.01857 | -0.03 | -56.053
-11 | -1.004 | 0.01694 | -0.03 | -59.252
-10.5 | -0.963 | 0.01577 | -0.031 | -61.041
-10 | -0.918 | 0.01482 | -0.032 | -61.929
-9.5 | -0.87 | 0.01406 | -0.032 | -61.914
-9 | -0.82 | 0.0134 | -0.033 | -61.167
-8.5 | -0.767 | 0.01285 | -0.033 | -59.711
-8 | -0.713 | 0.01234 | -0.034 | -57.775
-7.5 | -0.657 | 0.01191 | -0.035 | -55.166
-7 | -0.6 | 0.0115 | -0.035 | -52.133
-6.5 | -0.541 | 0.01113 | -0.036 | -48.653
-6 | -0.482 | 0.00976 | -0.036 | -49.396
-5.5 | -0.422 | 0.00997 | -0.037 | -42.331
-5 | -0.362 | 0.00972 | -0.037 | -37.207
-4.5 | -0.3 | 0.00994 | -0.038 | -30.218
-4 | -0.239 | 0.00941 | -0.038 | -25.397
-3.5 | -0.177 | 0.00965 | -0.039 | -18.353
-3 | -0.115 | 0.00941 | -0.039 | -12.21
-2.5 | -0.053 | 0.00964 | -0.04 | -5.454
-2 | 0.01 | 0.00863 | -0.04 | 1.157
-1.5 | 0.073 | 0.00868 | -0.041 | 8.37
-1 | 0.135 | 0.00871 | -0.041 | 15.535
-0.5 | 0.198 | 0.00886 | -0.041 | 22.351
0 | 0.26 | 0.00899 | -0.042 | 28.932
0.5 | 0.323 | 0.0087 | -0.042 | 37.057
1 | 0.385 | 0.00881 | -0.043 | 43.692
1.5 | 0.447 | 0.00884 | -0.043 | 50.545
2 | 0.509 | 0.00842 | -0.044 | 60.398
2.5 | 0.57 | 0.00844 | -0.044 | 67.571
3 | 0.632 | 0.00876 | -0.045 | 72.179
3.5 | 0.693 | 0.00841 | -0.045 | 82.378
4 | 0.754 | 0.00849 | -0.046 | 88.813
4.5 | 0.814 | 0.00964 | -0.046 | 84.464
5 | 0.874 | 0.00989 | -0.047 | 88.377
5.5 | 0.934 | 0.01021 | -0.047 | 91.472
6 | 0.992 | 0.01058 | -0.047 | 93.8
6.5 | 1.05 | 0.01101 | -0.048 | 95.287
7 | 1.106 | 0.01141 | -0.048 | 96.936
7.5 | 1.161 | 0.01205 | -0.049 | 96.333
8 | 1.215 | 0.01286 | -0.049 | 94.409
8.5 | 1.266 | 0.01389 | -0.049 | 91.14
9 | 1.315 | 0.01509 | -0.05 | 87.158
9.5 | 1.362 | 0.01645 | -0.05 | 82.785
10 | 1.406 | 0.01786 | -0.05 | 78.705
10.5 | 1.447 | 0.01933 | -0.05 | 74.852
11 | 1.486 | 0.02077 | -0.05 | 71.539
11.5 | 1.521 | 0.02245 | -0.051 | 67.776
12 | 1.554 | 0.0243 | -0.051 | 63.956
12.5 | 1.584 | 0.02636 | -0.051 | 60.084
13 | 1.61 | 0.02867 | -0.051 | 56.158
13.5 | 1.632 | 0.03131 | -0.051 | 52.125
14 | 1.651 | 0.03426 | -0.051 | 48.186
14.5 | 1.666 | 0.03762 | -0.051 | 44.301
15 | 1.679 | 0.04133 | -0.051 | 40.618
15.5 | 1.688 | 0.0455 | -0.05 | 37.089
16 | 1.694 | 0.04997 | -0.05 | 33.897
16.5 | 1.696 | 0.05501 | -0.05 | 30.832
17 | 1.695 | 0.06028 | -0.05 | 28.113
17.5 | 1.69 | 0.0662 | -0.05 | 25.53
18 | 1.683 | 0.07249 | -0.05 | 23.216
18.5 | 1.673 | 0.07913 | -0.049 | 21.144
19 | 1.66 | 0.08643 | -0.049 | 19.213
19.5 | 1.646 | 0.09383 | -0.049 | 17.543
20 | 1.629 | 0.10189 | -0.049 | 15.99

## 44. Re 1M Mach 0.10 (2)
BIGFOIL.COM POLAR EXPORT
NACA2317
NACA2317 |  |  |  | Cl Max: | 1.4139 | at alpha= | 16.5 | deg
XFOIL ncrit=9 |  |  |  | L/D Max: | 97.8057 | at alpha= | 8 | deg
Re: | 1000000 |  |  | Cd Min: | 0.09882 | at alpha= | 20 | deg
Mach: | 0.1 |  |  | Cl=0 at alpha= | -2.0829 | deg
|  |  |  | @ Cl=0.1, Cd= | 0.0071308
|  |  |  | @ Cl=0.4, Cd= | 0.00722
|  |  |  | @ Cl=0.6, Cd= | 0.0078996
alpha (deg) | Cl | Cd | Cm | Cl/Cd
-20 | -1.0611 | 0.09617 | -0.0581 | -11.0336
-19.5 | -1.0992 | 0.08396 | -0.0643 | -13.0919
-19 | -1.1367 | 0.07204 | -0.0702 | -15.7787
-18.5 | -1.1687 | 0.06141 | -0.0752 | -19.0311
-18 | -1.1886 | 0.05287 | -0.0788 | -22.4816
-17.5 | -1.201 | 0.04579 | -0.0811 | -26.2284
-17 | -1.2051 | 0.04012 | -0.0822 | -30.0374
-16.5 | -1.2033 | 0.03555 | -0.0822 | -33.8481
-16 | -1.2143 | 0.03052 | -0.0809 | -39.787
-15.5 | -1.2099 | 0.0274 | -0.0783 | -44.1569
-15 | -1.2027 | 0.02503 | -0.0745 | -48.0503
-14.5 | -1.193 | 0.02331 | -0.0697 | -51.1798
-14 | -1.1968 | 0.02157 | -0.0622 | -55.4845
-13.5 | -1.2046 | 0.02037 | -0.0529 | -59.136
-13 | -1.1551 | 0.01923 | -0.0535 | -60.0676
-12.5 | -1.0991 | 0.01806 | -0.0552 | -60.8583
-12 | -1.0473 | 0.01707 | -0.0555 | -61.3533
-11.5 | -0.9888 | 0.01608 | -0.057 | -61.4925
-11 | -0.9229 | 0.01524 | -0.0596 | -60.5577
-10.5 | -0.8734 | 0.01431 | -0.0589 | -61.0342
-10 | -0.8071 | 0.01344 | -0.0614 | -60.0521
-9.5 | -0.7467 | 0.01274 | -0.0625 | -58.6107
-9 | -0.6806 | 0.01196 | -0.0648 | -56.9064
-8.5 | -0.6177 | 0.01128 | -0.0664 | -54.7606
-8 | -0.5546 | 0.01067 | -0.068 | -51.9775
-7.5 | -0.5015 | 0.01019 | -0.0673 | -49.2149
-7 | -0.4516 | 0.00978 | -0.0658 | -46.1759
-6.5 | -0.4032 | 0.00944 | -0.064 | -42.7119
-6 | -0.3559 | 0.00916 | -0.0619 | -38.8537
-5.5 | -0.3102 | 0.00887 | -0.0595 | -34.9718
-5 | -0.2643 | 0.00862 | -0.0571 | -30.6613
-4.5 | -0.2185 | 0.00843 | -0.0547 | -25.9193
-4 | -0.1721 | 0.00824 | -0.0523 | -20.8859
-3.5 | -0.126 | 0.00806 | -0.05 | -15.6328
-3 | -0.0805 | 0.00789 | -0.0475 | -10.2028
-2.5 | -0.0352 | 0.00768 | -0.045 | -4.5833
-2 | 0.007 | 0.0074 | -0.0419 | 0.94595
-1.5 | 0.0516 | 0.0072 | -0.0393 | 7.1667
-0.5 | 0.1425 | 0.00707 | -0.0342 | 20.1556
0 | 0.1883 | 0.00708 | -0.0317 | 26.596
0.5 | 0.2337 | 0.00711 | -0.0292 | 32.8692
1 | 0.2792 | 0.00712 | -0.0266 | 39.2135
1.5 | 0.3238 | 0.00715 | -0.0239 | 45.2867
2 | 0.3677 | 0.00719 | -0.0209 | 51.1405
2.5 | 0.4108 | 0.00723 | -0.0178 | 56.8188
3 | 0.4554 | 0.00731 | -0.015 | 62.2982
4 | 0.5773 | 0.00779 | -0.0164 | 74.1078
4.5 | 0.6498 | 0.00814 | -0.0198 | 79.828
5 | 0.7167 | 0.00853 | -0.022 | 84.0211
5.5 | 0.7917 | 0.00899 | -0.026 | 88.0645
6 | 0.8556 | 0.00945 | -0.0276 | 90.5397
6.5 | 0.9264 | 0.00989 | -0.0308 | 93.6704
7 | 0.9959 | 0.01037 | -0.0339 | 96.0366
7.5 | 1.0594 | 0.01092 | -0.0357 | 97.0147
8 | 1.1277 | 0.01153 | -0.0388 | 97.8057
8.5 | 1.1683 | 0.01204 | -0.0362 | 97.0349
9 | 1.1745 | 0.01249 | -0.0266 | 94.0352
9.5 | 1.1891 | 0.01311 | -0.019 | 90.7018
10 | 1.2075 | 0.0139 | -0.0124 | 86.8705
10.5 | 1.2298 | 0.01475 | -0.0067 | 83.3763
11 | 1.2528 | 0.01576 | -0.0017 | 79.4924
11.5 | 1.2758 | 0.01694 | 0.003 | 75.3129
12 | 1.2988 | 0.01828 | 0.0072 | 71.0503
12.5 | 1.3205 | 0.01984 | 0.011 | 66.5575
13 | 1.3407 | 0.02165 | 0.0146 | 61.9261
13.5 | 1.359 | 0.02376 | 0.0178 | 57.197
14 | 1.3753 | 0.0262 | 0.0206 | 52.4924
14.5 | 1.387 | 0.02919 | 0.0231 | 47.5163
15 | 1.4003 | 0.03234 | 0.0249 | 43.2993
15.5 | 1.4085 | 0.03615 | 0.0263 | 38.9627
16 | 1.4117 | 0.0407 | 0.0271 | 34.6855
16.5 | 1.4139 | 0.04565 | 0.0275 | 30.9726
17 | 1.4098 | 0.0515 | 0.0272 | 27.3748
17.5 | 1.4014 | 0.05815 | 0.0264 | 24.0997
18 | 1.3935 | 0.06491 | 0.0252 | 21.4682
18.5 | 1.3757 | 0.07314 | 0.0233 | 18.8091
19 | 1.3609 | 0.0812 | 0.0211 | 16.7599
19.5 | 1.3459 | 0.0895 | 0.0185 | 15.038
20 | 1.3245 | 0.09882 | 0.0154 | 13.4032

## 45. Re 1M Mach 0.25 (1)
BIGFOIL.COM POLAR EXPORT
NACA2317
NACA2317 |  |  |  | Cl Max: | 1.622 | at alpha= | 14.5 | deg
JavaFoil+Calcfoil stall+Eppler ext transition |  |  |  | L/D Max: | 94.604 | at alpha= | 6.5 | deg
Re: | 1000000 |  |  | Cd Min: | 0.00826 | at alpha= | 3 | deg
Mach: | 0.25 |  |  | Cl=0 at alpha= | -2.0781 | deg
|  |  |  | @ Cl=0.1, Cd= | 0.0085013
|  |  |  | @ Cl=0.4, Cd= | 0.0089572
|  |  |  | @ Cl=0.6, Cd= | 0.0085711
alpha (deg) | Cl | Cd | Cm | Cl/Cd
-20 | -0.935 | 0.17567 | -0.014 | -5.325
-19.5 | -0.966 | 0.16509 | -0.015 | -5.852
-19 | -0.994 | 0.15482 | -0.016 | -6.417
-18.5 | -1.017 | 0.14456 | -0.016 | -7.038
-18 | -1.038 | 0.13495 | -0.017 | -7.691
-17.5 | -1.055 | 0.12556 | -0.017 | -8.4
-17 | -1.068 | 0.11638 | -0.018 | -9.177
-16.5 | -1.078 | 0.10723 | -0.019 | -10.05
-16 | -1.084 | 0.09838 | -0.019 | -11.019
-15.5 | -1.086 | 0.08958 | -0.02 | -12.118
-15 | -1.084 | 0.08053 | -0.021 | -13.467
-14.5 | -1.082 | 0.07096 | -0.022 | -15.249
-14 | -1.085 | 0.05828 | -0.024 | -18.626
-13.5 | -1.084 | 0.04765 | -0.025 | -22.745
-13 | -1.078 | 0.03905 | -0.027 | -27.597
-12.5 | -1.068 | 0.03171 | -0.028 | -33.687
-12 | -1.053 | 0.02606 | -0.029 | -40.409
-11.5 | -1.031 | 0.02205 | -0.03 | -46.767
-11 | -1.002 | 0.01931 | -0.031 | -51.899
-10.5 | -0.967 | 0.01741 | -0.032 | -55.562
-10 | -0.927 | 0.01605 | -0.032 | -57.748
-9.5 | -0.882 | 0.01501 | -0.033 | -58.784
-9 | -0.834 | 0.01418 | -0.034 | -58.784
-8.5 | -0.782 | 0.0135 | -0.034 | -57.91
-8 | -0.727 | 0.0129 | -0.035 | -56.391
-7.5 | -0.671 | 0.01239 | -0.035 | -54.19
-7 | -0.614 | 0.0119 | -0.036 | -51.562
-6.5 | -0.554 | 0.01153 | -0.036 | -48.092
-6 | -0.494 | 0.01115 | -0.037 | -44.316
-5.5 | -0.433 | 0.00979 | -0.038 | -44.225
-5 | -0.371 | 0.0097 | -0.038 | -38.238
-4.5 | -0.308 | 0.00943 | -0.039 | -32.684
-4 | -0.245 | 0.00965 | -0.039 | -25.429
-3.5 | -0.182 | 0.00943 | -0.04 | -19.286
-3 | -0.118 | 0.00967 | -0.04 | -12.205
-2.5 | -0.054 | 0.00947 | -0.041 | -5.697
-2 | 0.01 | 0.00849 | -0.041 | 1.208
-1.5 | 0.075 | 0.00847 | -0.042 | 8.81
-1 | 0.139 | 0.00855 | -0.042 | 16.262
-0.5 | 0.203 | 0.0087 | -0.043 | 23.366
0 | 0.267 | 0.00878 | -0.043 | 30.444
0.5 | 0.331 | 0.00891 | -0.044 | 37.171
1 | 0.395 | 0.00899 | -0.044 | 43.94
1.5 | 0.459 | 0.00857 | -0.045 | 53.522
2 | 0.522 | 0.00859 | -0.045 | 60.816
2.5 | 0.586 | 0.00866 | -0.046 | 67.649
3 | 0.649 | 0.00826 | -0.046 | 78.568
3.5 | 0.711 | 0.0093 | -0.046 | 76.481
4 | 0.774 | 0.00974 | -0.047 | 79.475
4.5 | 0.836 | 0.00995 | -0.047 | 83.936
5 | 0.897 | 0.01023 | -0.048 | 87.686
5.5 | 0.957 | 0.01058 | -0.048 | 90.481
6 | 1.017 | 0.01082 | -0.049 | 93.992
6.5 | 1.075 | 0.01136 | -0.049 | 94.604
7 | 1.132 | 0.01199 | -0.05 | 94.426
7.5 | 1.188 | 0.01277 | -0.05 | 92.979
8 | 1.241 | 0.01377 | -0.05 | 90.107
8.5 | 1.291 | 0.01499 | -0.051 | 86.139
9 | 1.339 | 0.01641 | -0.051 | 81.602
9.5 | 1.384 | 0.01797 | -0.051 | 76.994
10 | 1.425 | 0.0196 | -0.051 | 72.722
10.5 | 1.464 | 0.02135 | -0.051 | 68.565
11 | 1.499 | 0.02315 | -0.051 | 64.739
11.5 | 1.529 | 0.02527 | -0.051 | 60.528
12 | 1.556 | 0.02763 | -0.051 | 56.323
12.5 | 1.579 | 0.03034 | -0.051 | 52.05
13 | 1.597 | 0.03343 | -0.051 | 47.789
13.5 | 1.61 | 0.03697 | -0.051 | 43.553
14 | 1.618 | 0.04094 | -0.051 | 39.529
14.5 | 1.622 | 0.04544 | -0.051 | 35.698
15 | 1.621 | 0.05043 | -0.051 | 32.142
15.5 | 1.615 | 0.05604 | -0.051 | 28.824
16 | 1.605 | 0.06236 | -0.05 | 25.742
16.5 | 1.59 | 0.06915 | -0.05 | 22.991
17 | 1.568 | 0.07665 | -0.05 | 20.454
17.5 | 1.542 | 0.08475 | -0.049 | 18.193
18 | 1.511 | 0.09342 | -0.049 | 16.178
18.5 | 1.476 | 0.10291 | -0.048 | 14.346
19 | 1.438 | 0.11312 | -0.048 | 12.71
19.5 | 1.396 | 0.12355 | -0.047 | 11.298

## 46. Re 1M Mach 0.25 (2)
BIGFOIL.COM POLAR EXPORT
NACA2317
NACA2317 |  |  |  | Cl Max: | 1.3615 | at alpha= | 15 | deg
XFOIL ncrit=9 |  |  |  | L/D Max: | 95.1754 | at alpha= | 7.5 | deg
Re: | 1000000 |  |  | Cd Min: | 0.12214 | at alpha= | 20 | deg
Mach: | 0.25 |  |  | Cl=0 at alpha= | -2.0831 | deg
|  |  |  | @ Cl=0.1, Cd= | 0.0073079
|  |  |  | @ Cl=0.4, Cd= | 0.0074297
|  |  |  | @ Cl=0.6, Cd= | 0.008066
alpha (deg) | Cl | Cd | Cm | Cl/Cd
-18 | -1.0006 | 0.08631 | -0.0675 | -11.5931
-17.5 | -1.0357 | 0.07483 | -0.0733 | -13.8407
-17 | -1.0678 | 0.06418 | -0.0783 | -16.6376
-16.5 | -1.0948 | 0.0547 | -0.0823 | -20.0146
-16 | -1.1138 | 0.04674 | -0.0849 | -23.8297
-15.5 | -1.1306 | 0.0397 | -0.0863 | -28.4786
-15 | -1.1432 | 0.03386 | -0.0861 | -33.7626
-14.5 | -1.143 | 0.02991 | -0.084 | -38.2146
-14 | -1.142 | 0.02679 | -0.0801 | -42.6278
-13.5 | -1.1403 | 0.02452 | -0.0744 | -46.5049
-13 | -1.157 | 0.02236 | -0.0654 | -51.7442
-12.5 | -1.1136 | 0.02056 | -0.0653 | -54.1634
-12 | -1.0556 | 0.01907 | -0.0669 | -55.354
-11.5 | -1.0045 | 0.01766 | -0.0667 | -56.88
-11 | -0.9425 | 0.01643 | -0.0681 | -57.3646
-10.5 | -0.8864 | 0.01544 | -0.068 | -57.4093
-10 | -0.8244 | 0.01434 | -0.0689 | -57.4895
-9.5 | -0.762 | 0.01341 | -0.0697 | -56.8233
-9 | -0.6947 | 0.01255 | -0.0714 | -55.3546
-8.5 | -0.6284 | 0.0118 | -0.0729 | -53.2542
-8 | -0.5643 | 0.01112 | -0.0739 | -50.7464
-7.5 | -0.5084 | 0.01058 | -0.0731 | -48.0529
-7 | -0.4572 | 0.01012 | -0.0713 | -45.1779
-6.5 | -0.409 | 0.00973 | -0.0688 | -42.0349
-6 | -0.363 | 0.0094 | -0.0659 | -38.617
-5.5 | -0.3169 | 0.00911 | -0.063 | -34.7859
-5 | -0.2702 | 0.00887 | -0.0602 | -30.4622
-4 | -0.1772 | 0.00846 | -0.0545 | -20.9456
-3.5 | -0.1295 | 0.00828 | -0.0519 | -15.6401
-3 | -0.0832 | 0.00811 | -0.0491 | -10.2589
-2.5 | -0.0366 | 0.00794 | -0.0464 | -4.6096
-2 | 0.0073 | 0.00768 | -0.0432 | 0.95052
-1.5 | 0.0511 | 0.00742 | -0.04 | 6.8868
-1 | 0.0967 | 0.00731 | -0.0371 | 13.2285
-0.5 | 0.143 | 0.00728 | -0.0343 | 19.6429
0 | 0.1898 | 0.00725 | -0.0316 | 26.1793
0.5 | 0.236 | 0.00729 | -0.0287 | 32.3731
1.5 | 0.327 | 0.00736 | -0.0227 | 44.4293
2 | 0.3713 | 0.00741 | -0.0194 | 50.108
2.5 | 0.415 | 0.00744 | -0.016 | 55.7796
3 | 0.4588 | 0.00747 | -0.0124 | 61.419
3.5 | 0.5099 | 0.00761 | -0.0105 | 67.0039
4 | 0.5809 | 0.00796 | -0.0129 | 72.9774
4.5 | 0.6584 | 0.00839 | -0.0168 | 78.4744
5 | 0.7303 | 0.00878 | -0.0194 | 83.1777
5.5 | 0.8079 | 0.00925 | -0.0232 | 87.3405
6 | 0.8724 | 0.00971 | -0.0243 | 89.8455
6.5 | 0.9473 | 0.01023 | -0.0277 | 92.6002
7 | 1.0143 | 0.01082 | -0.0296 | 93.7431
7.5 | 1.085 | 0.0114 | -0.0322 | 95.1754
8 | 1.1495 | 0.01211 | -0.0338 | 94.9216
8.5 | 1.1561 | 0.01259 | -0.0239 | 91.8268
9 | 1.1713 | 0.01324 | -0.0159 | 88.4668
9.5 | 1.1903 | 0.01407 | -0.0089 | 84.5984
10 | 1.21 | 0.01512 | -0.0024 | 80.0265
10.5 | 1.2323 | 0.01629 | 0.0032 | 75.6476
11 | 1.2551 | 0.01766 | 0.0082 | 71.0702
11.5 | 1.2765 | 0.01929 | 0.0128 | 66.1742
12 | 1.2967 | 0.0212 | 0.017 | 61.1651
12.5 | 1.3151 | 0.02345 | 0.0206 | 56.081
13 | 1.331 | 0.0261 | 0.0239 | 50.9962
13.5 | 1.3437 | 0.02925 | 0.0266 | 45.9385
14 | 1.3516 | 0.03308 | 0.0287 | 40.8585
14.5 | 1.3592 | 0.03728 | 0.0302 | 36.4592
15 | 1.3615 | 0.04223 | 0.031 | 32.2401
15.5 | 1.3576 | 0.04811 | 0.0312 | 28.2187
16 | 1.3525 | 0.05438 | 0.0308 | 24.8713
16.5 | 1.3408 | 0.06164 | 0.0298 | 21.7521
17 | 1.3245 | 0.06967 | 0.0281 | 19.0111
17.5 | 1.3118 | 0.07747 | 0.0263 | 16.933
18 | 1.2912 | 0.08649 | 0.0236 | 14.9289
18.5 | 1.2721 | 0.09551 | 0.0207 | 13.319
19 | 1.2593 | 0.10393 | 0.0178 | 12.1168
19.5 | 1.2417 | 0.11311 | 0.0142 | 10.9778
20 | 1.2268 | 0.12214 | 0.0104 | 10.0442

## 47. Re 1M Mach 0.50 (1)
BIGFOIL.COM POLAR EXPORT
NACA2317
NACA2317 |  |  |  | Cl Max: | 1.41 | at alpha= | 10 | deg
JavaFoil+Calcfoil stall+Eppler ext transition |  |  |  | L/D Max: | 84.724 | at alpha= | 5.5 | deg
Re: | 1000000 |  |  | Cd Min: | 0.00831 | at alpha= | -1 | deg
Mach: | 0.5 |  |  | Cl=0 at alpha= | -2.0775 | deg
|  |  |  | @ Cl=0.1, Cd= | 0.0085239
|  |  |  | @ Cl=0.4, Cd= | 0.0090066
|  |  |  | @ Cl=0.6, Cd= | 0.0097375
alpha (deg) | Cl | Cd | Cm | Cl/Cd
-20 | -1.004 | 0.20383 | -0.016 | -4.928
-19.5 | -0.977 | 0.20273 | -0.016 | -4.822
-19 | -0.949 | 0.19467 | -0.016 | -4.873
-18.5 | -0.921 | 0.19123 | -0.017 | -4.818
-18 | -0.893 | 0.18611 | -0.017 | -4.798
-17.5 | -0.865 | 0.17877 | -0.017 | -4.84
-17 | -0.838 | 0.17459 | -0.017 | -4.8
-16.5 | -0.809 | 0.17127 | -0.017 | -4.725
-16 | -0.782 | 0.16703 | -0.017 | -4.681
-15.5 | -0.753 | 0.15689 | -0.017 | -4.801
-15 | -0.726 | 0.15001 | -0.017 | -4.838
-14.5 | -0.697 | 0.14782 | -0.017 | -4.716
-14 | -0.669 | 0.13948 | -0.017 | -4.794
-13.5 | -0.641 | 0.13824 | -0.017 | -4.637
-13 | -0.613 | 0.12894 | -0.017 | -4.752
-12.5 | -0.584 | 0.12103 | -0.017 | -4.828
-12 | -0.557 | 0.11796 | -0.017 | -4.718
-11.5 | -0.528 | 0.1092 | -0.017 | -4.839
-11 | -0.5 | 0.09101 | -0.016 | -5.494
-10.5 | -0.705 | 0.07067 | -0.024 | -9.978
-10 | -0.772 | 0.05297 | -0.028 | -14.571
-9.5 | -0.815 | 0.03318 | -0.033 | -24.552
-9 | -0.822 | 0.0234 | -0.035 | -35.148
-8.5 | -0.803 | 0.01888 | -0.037 | -42.56
-8 | -0.767 | 0.01656 | -0.038 | -46.318
-7.5 | -0.72 | 0.01512 | -0.039 | -47.602
-7 | -0.665 | 0.01408 | -0.04 | -47.231
-6.5 | -0.606 | 0.01329 | -0.041 | -45.586
-6 | -0.543 | 0.01262 | -0.041 | -43.035
-5.5 | -0.478 | 0.01207 | -0.042 | -39.579
-5 | -0.41 | 0.0113 | -0.042 | -36.319
-4.5 | -0.342 | 0.01089 | -0.043 | -31.42
-4 | -0.273 | 0.01053 | -0.044 | -25.894
-3.5 | -0.202 | 0.00926 | -0.044 | -21.839
-3 | -0.131 | 0.00945 | -0.045 | -13.905
-2.5 | -0.06 | 0.00893 | -0.045 | -6.734
-2 | 0.011 | 0.00917 | -0.046 | 1.247
-1.5 | 0.083 | 0.00859 | -0.046 | 9.692
-1 | 0.155 | 0.00831 | -0.047 | 18.669
-0.5 | 0.227 | 0.00846 | -0.048 | 26.826
0 | 0.298 | 0.00854 | -0.048 | 34.881
0.5 | 0.369 | 0.00857 | -0.049 | 43.072
1 | 0.44 | 0.00957 | -0.049 | 45.993
1.5 | 0.511 | 0.00961 | -0.05 | 53.142
2 | 0.581 | 0.0097 | -0.05 | 59.972
2.5 | 0.652 | 0.00984 | -0.051 | 66.212
3 | 0.721 | 0.01032 | -0.051 | 69.88
3.5 | 0.79 | 0.01055 | -0.052 | 74.875
4 | 0.859 | 0.0109 | -0.052 | 78.732
4.5 | 0.926 | 0.01127 | -0.053 | 82.114
5 | 0.992 | 0.01181 | -0.053 | 83.966
5.5 | 1.056 | 0.01247 | -0.054 | 84.724
6 | 1.119 | 0.0133 | -0.054 | 84.084
6.5 | 1.178 | 0.01434 | -0.054 | 82.159
7 | 1.234 | 0.01575 | -0.055 | 78.349
7.5 | 1.284 | 0.01761 | -0.055 | 72.914
8 | 1.328 | 0.02 | -0.055 | 66.409
8.5 | 1.364 | 0.02268 | -0.055 | 60.138
9 | 1.392 | 0.02588 | -0.055 | 53.771
9.5 | 1.409 | 0.02965 | -0.055 | 47.522
10 | 1.41 | 0.03432 | -0.054 | 41.093
10.5 | 1.391 | 0.04027 | -0.054 | 34.528
11 | 1.335 | 0.0484 | -0.053 | 27.575
11.5 | 1.173 | 0.06229 | -0.051 | 18.828
12 | 0.785 | 0.10922 | -0.026 | 7.192
12.5 | 0.814 | 0.12272 | -0.029 | 6.635
13 | 0.842 | 0.12766 | -0.03 | 6.599
13.5 | 0.871 | 0.13586 | -0.031 | 6.409
14 | 0.899 | 0.14371 | -0.033 | 6.257
14.5 | 0.928 | 0.15177 | -0.034 | 6.113
15 | 0.956 | 0.15791 | -0.035 | 6.053

## 48. Re 1M Mach 0.50 (2)
BIGFOIL.COM POLAR EXPORT
NACA2317
NACA2317 |  |  |  | Cl Max: | 1.2175 | at alpha= | 11 | deg
XFOIL ncrit=9 |  |  |  | L/D Max: | 82.4219 | at alpha= | 6 | deg
Re: | 1000000 |  |  | Cd Min: | 0.15743 | at alpha= | -16 | deg
Mach: | 0.5 |  |  | Cl=0 at alpha= | -2.033 | deg
|  |  |  | @ Cl=0.1, Cd= | 0.0082759
|  |  |  | @ Cl=0.4, Cd= | 0.0082614
|  |  |  | @ Cl=0.6, Cd= | 0.0089247
alpha (deg) | Cl | Cd | Cm | Cl/Cd
-16 | -0.4938 | 0.15743 | -0.0353 | -3.1366
-15.5 | -0.3836 | 0.1302 | -0.0479 | -2.9462
-15 | -0.3921 | 0.1244 | -0.0501 | -3.1519
-14.5 | -0.5761 | 0.11756 | -0.0542 | -4.9005
-14 | -0.6362 | 0.10172 | -0.0628 | -6.2544
-13.5 | -0.6783 | 0.08948 | -0.0689 | -7.5805
-13 | -0.7289 | 0.07713 | -0.075 | -9.4503
-12.5 | -0.7793 | 0.06562 | -0.0801 | -11.876
-12 | -0.8293 | 0.05486 | -0.0841 | -15.1167
-11.5 | -0.8778 | 0.04553 | -0.0859 | -19.2796
-11 | -0.8814 | 0.03533 | -0.0956 | -24.9476
-10.5 | -0.8625 | 0.02797 | -0.1019 | -30.8366
-10 | -0.827 | 0.02266 | -0.1054 | -36.496
-9.5 | -0.7811 | 0.01935 | -0.1053 | -40.3669
-9 | -0.7248 | 0.01685 | -0.1048 | -43.0148
-8.5 | -0.6465 | 0.01485 | -0.1068 | -43.5354
-8 | -0.5702 | 0.0134 | -0.1077 | -42.5522
-7.5 | -0.5011 | 0.01231 | -0.1068 | -40.7067
-7 | -0.4555 | 0.01161 | -0.1014 | -39.2334
-6.5 | -0.4147 | 0.01106 | -0.0949 | -37.4955
-6 | -0.377 | 0.01068 | -0.0877 | -35.2996
-5.5 | -0.335 | 0.01029 | -0.0814 | -32.5559
-5 | -0.29 | 0.00996 | -0.0758 | -29.1165
-4.5 | -0.2434 | 0.00968 | -0.0705 | -25.1446
-4 | -0.1946 | 0.00945 | -0.0658 | -20.5926
-3.5 | -0.1459 | 0.00925 | -0.0611 | -15.773
-3 | -0.096 | 0.00906 | -0.0568 | -10.596
-2.5 | -0.0467 | 0.00892 | -0.0524 | -5.2354
-2 | 0.0033 | 0.00878 | -0.0482 | 0.37585
-1.5 | 0.0508 | 0.00858 | -0.0437 | 5.9207
-1 | 0.0957 | 0.00829 | -0.0388 | 11.544
-0.5 | 0.1414 | 0.00814 | -0.034 | 17.371
0 | 0.1894 | 0.00809 | -0.0295 | 23.4116
0.5 | 0.2381 | 0.0081 | -0.0252 | 29.3951
1 | 0.2833 | 0.00812 | -0.0201 | 34.8892
1.5 | 0.3281 | 0.00816 | -0.0149 | 40.2083
2 | 0.3748 | 0.00821 | -0.0101 | 45.6516
2.5 | 0.4189 | 0.0083 | -0.0048 | 50.4699
3 | 0.4608 | 0.00843 | 0.0011 | 54.6619
3.5 | 0.5095 | 0.00851 | 0.0057 | 59.8707
4 | 0.5939 | 0.00889 | 0.0031 | 66.8054
4.5 | 0.6959 | 0.00947 | -0.0031 | 73.4847
5 | 0.7858 | 0.01009 | -0.0068 | 77.8791
5.5 | 0.8663 | 0.01076 | -0.0084 | 80.5112
6 | 0.9495 | 0.01152 | -0.0106 | 82.4219
6.5 | 1.0267 | 0.01249 | -0.0118 | 82.2018
7 | 1.1044 | 0.01354 | -0.0132 | 81.5657
7.5 | 1.1159 | 0.01452 | -0.0031 | 76.8526
8 | 1.1338 | 0.0158 | 0.0055 | 71.7595
8.5 | 1.1542 | 0.0174 | 0.013 | 66.3333
9 | 1.1724 | 0.0195 | 0.0198 | 60.1231
9.5 | 1.1883 | 0.02214 | 0.0257 | 53.6721
10 | 1.2035 | 0.02529 | 0.0305 | 47.588
10.5 | 1.2133 | 0.02923 | 0.0344 | 41.5087
11 | 1.2175 | 0.03398 | 0.0374 | 35.8299
11.5 | 1.2156 | 0.03961 | 0.0393 | 30.6892
12 | 1.2051 | 0.04627 | 0.0402 | 26.045
12.5 | 1.1935 | 0.05332 | 0.0404 | 22.3837
13 | 1.1777 | 0.061 | 0.0398 | 19.3066
13.5 | 1.1563 | 0.06945 | 0.0384 | 16.6494
14 | 1.1427 | 0.07745 | 0.0368 | 14.754
14.5 | 1.1233 | 0.08633 | 0.0344 | 13.0117
15 | 1.1118 | 0.09465 | 0.032 | 11.7464
15.5 | 1.0957 | 0.10376 | 0.0288 | 10.5599
16 | 1.0865 | 0.11233 | 0.0257 | 9.6724

## 49. Re 2M Mach 0.00 (1)
BIGFOIL.COM POLAR EXPORT
NACA2317
NACA2317 |  |  |  | Cl Max: | 1.735 | at alpha= | 17 | deg
JavaFoil+Calcfoil stall+Eppler ext transition |  |  |  | L/D Max: | 108.668 | at alpha= | 5 | deg
Re: | 2000000 |  |  | Cd Min: | 0.00802 | at alpha= | 3.5 | deg
Mach: | 0 |  |  | Cl=0 at alpha= | -2.0806 | deg
|  |  |  | @ Cl=0.1, Cd= | 0.0088389
|  |  |  | @ Cl=0.4, Cd= | 0.0086873
|  |  |  | @ Cl=0.6, Cd= | 0.0083015
alpha (deg) | Cl | Cd | Cm | Cl/Cd
-20 | -1.227 | 0.12343 | -0.017 | -9.941
-19.5 | -1.231 | 0.11503 | -0.017 | -10.702
-19 | -1.234 | 0.10651 | -0.018 | -11.584
-18.5 | -1.236 | 0.09773 | -0.019 | -12.641
-18 | -1.236 | 0.08907 | -0.019 | -13.878
-17.5 | -1.24 | 0.078 | -0.02 | -15.895
-17 | -1.24 | 0.06869 | -0.021 | -18.047
-16.5 | -1.238 | 0.05966 | -0.022 | -20.753
-16 | -1.235 | 0.05139 | -0.023 | -24.027
-15.5 | -1.228 | 0.04364 | -0.024 | -28.147
-15 | -1.22 | 0.03684 | -0.025 | -33.105
-14.5 | -1.208 | 0.03096 | -0.026 | -39.036
-14 | -1.193 | 0.02635 | -0.026 | -45.285
-13.5 | -1.174 | 0.02262 | -0.027 | -51.92
-13 | -1.151 | 0.0198 | -0.028 | -58.129
-12.5 | -1.123 | 0.01777 | -0.029 | -63.215
-12 | -1.091 | 0.01623 | -0.029 | -67.173
-11.5 | -1.053 | 0.01508 | -0.03 | -69.831
-11 | -1.012 | 0.01418 | -0.031 | -71.386
-10.5 | -0.968 | 0.01344 | -0.031 | -71.996
-10 | -0.921 | 0.0128 | -0.032 | -71.933
-9.5 | -0.871 | 0.01226 | -0.032 | -71.066
-9 | -0.82 | 0.01181 | -0.033 | -69.421
-8.5 | -0.766 | 0.01138 | -0.033 | -67.315
-8 | -0.711 | 0.011 | -0.034 | -64.685
-7.5 | -0.655 | 0.01042 | -0.034 | -62.869
-7 | -0.598 | 0.00909 | -0.035 | -65.803
-6.5 | -0.54 | 0.00928 | -0.035 | -58.131
-6 | -0.48 | 0.00906 | -0.036 | -53.05
-5.5 | -0.421 | 0.00925 | -0.036 | -45.464
-5 | -0.36 | 0.00952 | -0.037 | -37.814
-4.5 | -0.299 | 0.00926 | -0.037 | -32.327
-4 | -0.238 | 0.00909 | -0.038 | -26.168
-3.5 | -0.176 | 0.00946 | -0.038 | -18.628
-3 | -0.114 | 0.00929 | -0.039 | -12.31
-2.5 | -0.052 | 0.00882 | -0.039 | -5.93
-2 | 0.01 | 0.00877 | -0.04 | 1.133
-1.5 | 0.072 | 0.00907 | -0.04 | 7.97
-1 | 0.135 | 0.00855 | -0.041 | 15.755
-0.5 | 0.197 | 0.00867 | -0.041 | 22.712
0 | 0.259 | 0.00828 | -0.042 | 31.29
0.5 | 0.321 | 0.0083 | -0.042 | 38.697
1 | 0.383 | 0.00869 | -0.043 | 44.079
1.5 | 0.445 | 0.00868 | -0.043 | 51.246
2 | 0.507 | 0.00823 | -0.044 | 61.584
2.5 | 0.568 | 0.00827 | -0.044 | 68.708
3 | 0.629 | 0.00833 | -0.045 | 75.572
3.5 | 0.69 | 0.00802 | -0.045 | 86.056
4 | 0.751 | 0.00813 | -0.045 | 92.409
4.5 | 0.811 | 0.00828 | -0.046 | 98.032
5 | 0.871 | 0.00802 | -0.046 | 108.668
5.5 | 0.93 | 0.00922 | -0.047 | 100.932
6 | 0.989 | 0.00957 | -0.047 | 103.319
6.5 | 1.046 | 0.00996 | -0.048 | 105.022
7 | 1.103 | 0.01043 | -0.048 | 105.767
7.5 | 1.158 | 0.01099 | -0.048 | 105.368
8 | 1.212 | 0.01165 | -0.049 | 104.005
8.5 | 1.264 | 0.01239 | -0.049 | 101.985
9 | 1.314 | 0.01323 | -0.05 | 99.345
9.5 | 1.363 | 0.01417 | -0.05 | 96.174
10 | 1.409 | 0.01513 | -0.05 | 93.1
10.5 | 1.452 | 0.01628 | -0.05 | 89.218
11 | 1.493 | 0.01747 | -0.051 | 85.473
11.5 | 1.531 | 0.01876 | -0.051 | 81.605
12 | 1.566 | 0.02016 | -0.051 | 77.684
12.5 | 1.598 | 0.02168 | -0.051 | 73.715
13 | 1.627 | 0.02339 | -0.051 | 69.549
13.5 | 1.652 | 0.02532 | -0.051 | 65.254
14 | 1.674 | 0.02753 | -0.051 | 60.8
14.5 | 1.692 | 0.03002 | -0.051 | 56.363
15 | 1.707 | 0.0328 | -0.051 | 52.038
15.5 | 1.719 | 0.03598 | -0.051 | 47.766
16 | 1.728 | 0.03945 | -0.051 | 43.794
16.5 | 1.733 | 0.04336 | -0.051 | 39.963
17 | 1.735 | 0.04748 | -0.051 | 36.533
17.5 | 1.733 | 0.05216 | -0.051 | 33.217
18 | 1.728 | 0.05718 | -0.051 | 30.23
18.5 | 1.721 | 0.06274 | -0.051 | 27.436
19 | 1.712 | 0.06852 | -0.051 | 24.987
19.5 | 1.701 | 0.07462 | -0.05 | 22.789
20 | 1.687 | 0.08135 | -0.05 | 20.736

## 50. Re 2M Mach 0.00 (2)
BIGFOIL.COM POLAR EXPORT
NACA2317
NACA2317 |  |  |  | Cl Max: | 1.5409 | at alpha= | 18 | deg
XFOIL ncrit=9 |  |  |  | L/D Max: | 111.333 | at alpha= | 7 | deg
Re: | 2000000 |  |  | Cd Min: | 0.07408 | at alpha= | 20 | deg
Mach: | 0 |  |  | Cl=0 at alpha= | -2.0859 | deg
|  |  |  | @ Cl=0.1, Cd= | 0.0065311
|  |  |  | @ Cl=0.4, Cd= | 0.0064452
|  |  |  | @ Cl=0.6, Cd= | 0.0065451
alpha (deg) | Cl | Cd | Cm | Cl/Cd
-20 | -1.3755 | 0.05165 | -0.0793 | -26.6312
-19.5 | -1.3914 | 0.04432 | -0.0818 | -31.3944
-19 | -1.3954 | 0.03879 | -0.083 | -35.9732
-18.5 | -1.3942 | 0.03423 | -0.0832 | -40.7304
-18 | -1.3861 | 0.03071 | -0.0824 | -45.1351
-17.5 | -1.3829 | 0.02723 | -0.0806 | -50.7859
-17 | -1.3764 | 0.02447 | -0.0777 | -56.2485
-16.5 | -1.3655 | 0.02242 | -0.074 | -60.9054
-16 | -1.3538 | 0.02082 | -0.0693 | -65.024
-15.5 | -1.3423 | 0.01962 | -0.0637 | -68.4149
-15 | -1.3331 | 0.01849 | -0.0573 | -72.0984
-14.5 | -1.2839 | 0.01729 | -0.0582 | -74.2568
-14 | -1.2297 | 0.01639 | -0.0594 | -75.0275
-13.5 | -1.1733 | 0.01547 | -0.0609 | -75.8436
-13 | -1.1266 | 0.01462 | -0.0601 | -77.0588
-12.5 | -1.0695 | 0.01391 | -0.0612 | -76.8871
-12 | -1.0107 | 0.01308 | -0.0626 | -77.2706
-11.5 | -0.9598 | 0.01245 | -0.0621 | -77.0924
-11 | -0.9006 | 0.01172 | -0.0633 | -76.843
-10.5 | -0.8289 | 0.01104 | -0.0671 | -75.0815
-10 | -0.7693 | 0.01053 | -0.0682 | -73.0579
-9.5 | -0.7049 | 0.00997 | -0.0703 | -70.7021
-9 | -0.6479 | 0.00951 | -0.0707 | -68.1283
-8.5 | -0.5982 | 0.00915 | -0.0694 | -65.377
-8 | -0.5529 | 0.00888 | -0.0671 | -62.2635
-7.5 | -0.5081 | 0.00862 | -0.0646 | -58.9443
-7 | -0.4635 | 0.00839 | -0.0621 | -55.2443
-6.5 | -0.4189 | 0.00817 | -0.0596 | -51.2729
-6 | -0.3726 | 0.00796 | -0.0574 | -46.809
-5.5 | -0.3267 | 0.00778 | -0.0551 | -41.9923
-5 | -0.2803 | 0.00761 | -0.0529 | -36.8331
-4.5 | -0.2326 | 0.00745 | -0.0509 | -31.2215
-4 | -0.185 | 0.00734 | -0.0489 | -25.2044
-3.5 | -0.1366 | 0.00722 | -0.0471 | -18.9197
-3 | -0.0886 | 0.00711 | -0.0452 | -12.4613
-2.5 | -0.04 | 0.00702 | -0.0435 | -5.698
-2 | 0.0083 | 0.00691 | -0.0417 | 1.2012
-1.5 | 0.0549 | 0.00678 | -0.0395 | 8.0973
-1 | 0.1002 | 0.00653 | -0.0372 | 15.3446
-0.5 | 0.1475 | 0.00644 | -0.0352 | 22.9037
0 | 0.1953 | 0.00641 | -0.0332 | 30.468
0.5 | 0.2433 | 0.0064 | -0.0314 | 38.0156
1 | 0.2917 | 0.00641 | -0.0295 | 45.507
2 | 0.3878 | 0.00644 | -0.0257 | 60.2174
2.5 | 0.4351 | 0.00646 | -0.0236 | 67.3529
3 | 0.4802 | 0.00648 | -0.0211 | 74.1049
3.5 | 0.523 | 0.0065 | -0.018 | 80.4615
4 | 0.5659 | 0.00649 | -0.0149 | 87.1957
4.5 | 0.6092 | 0.00656 | -0.0119 | 92.8659
5 | 0.671 | 0.00679 | -0.0131 | 98.8218
5.5 | 0.7464 | 0.00713 | -0.0174 | 104.6844
6 | 0.8181 | 0.00754 | -0.021 | 108.5013
6.5 | 0.8882 | 0.008 | -0.0242 | 111.025
7 | 0.9441 | 0.00848 | -0.0244 | 111.3325
7.5 | 1.0077 | 0.00907 | -0.0264 | 111.1025
8 | 1.0661 | 0.00965 | -0.0274 | 110.4767
8.5 | 1.1237 | 0.01034 | -0.0283 | 108.675
9 | 1.1859 | 0.01098 | -0.0303 | 108.0055
9.5 | 1.242 | 0.0117 | -0.0312 | 106.1538
10 | 1.2531 | 0.0122 | -0.0228 | 102.7131
10.5 | 1.2721 | 0.01283 | -0.0162 | 99.1504
11 | 1.2949 | 0.01357 | -0.0106 | 95.4237
11.5 | 1.3188 | 0.01443 | -0.0056 | 91.3929
12 | 1.3444 | 0.01539 | -0.0012 | 87.3554
12.5 | 1.3698 | 0.01651 | 0.0028 | 82.9679
13 | 1.3947 | 0.01779 | 0.0065 | 78.398
13.5 | 1.4197 | 0.01919 | 0.0098 | 73.9812
14 | 1.4436 | 0.02078 | 0.0128 | 69.4706
14.5 | 1.4645 | 0.02268 | 0.0156 | 64.5723
15 | 1.4827 | 0.02492 | 0.0182 | 59.4984
15.5 | 1.5013 | 0.0273 | 0.0204 | 54.9927
16 | 1.5134 | 0.03038 | 0.0223 | 49.8157
16.5 | 1.5268 | 0.03358 | 0.0237 | 45.4675
17 | 1.5318 | 0.03774 | 0.0249 | 40.5882
17.5 | 1.5398 | 0.04186 | 0.0254 | 36.7845
18 | 1.5409 | 0.04689 | 0.0255 | 32.862
18.5 | 1.534 | 0.05299 | 0.0251 | 28.9489
19 | 1.5309 | 0.05891 | 0.0244 | 25.9871
19.5 | 1.5204 | 0.06586 | 0.0231 | 23.0853
20 | 1.5013 | 0.07408 | 0.0211 | 20.2659

## 51. Re 2M Mach 0.10 (1)
BIGFOIL.COM POLAR EXPORT
NACA2317
NACA2317 |  |  |  | Cl Max: | 1.72 | at alpha= | 16.5 | deg
JavaFoil+Calcfoil stall+Eppler ext transition |  |  |  | L/D Max: | 108.356 | at alpha= | 5 | deg
Re: | 2000000 |  |  | Cd Min: | 0.00787 | at alpha= | 4.5 | deg
Mach: | 0.1 |  |  | Cl=0 at alpha= | -2.0794 | deg
|  |  |  | @ Cl=0.1, Cd= | 0.0089074
|  |  |  | @ Cl=0.4, Cd= | 0.0084568
|  |  |  | @ Cl=0.6, Cd= | 0.008368
alpha (deg) | Cl | Cd | Cm | Cl/Cd
-20 | -1.196 | 0.1281 | -0.017 | -9.335
-19.5 | -1.203 | 0.11945 | -0.017 | -10.068
-19 | -1.208 | 0.11106 | -0.018 | -10.874
-18.5 | -1.211 | 0.10261 | -0.018 | -11.804
-18 | -1.214 | 0.09379 | -0.019 | -12.94
-17.5 | -1.216 | 0.08433 | -0.02 | -14.419
-17 | -1.22 | 0.07352 | -0.021 | -16.593
-16.5 | -1.221 | 0.0639 | -0.022 | -19.103
-16 | -1.219 | 0.05502 | -0.023 | -22.162
-15.5 | -1.215 | 0.04678 | -0.024 | -25.972
-15 | -1.208 | 0.03944 | -0.025 | -30.628
-14.5 | -1.199 | 0.03301 | -0.025 | -36.314
-14 | -1.186 | 0.02788 | -0.026 | -42.522
-13.5 | -1.169 | 0.02373 | -0.027 | -49.254
-13 | -1.147 | 0.02063 | -0.028 | -55.601
-12.5 | -1.121 | 0.0183 | -0.029 | -61.284
-12 | -1.09 | 0.01661 | -0.03 | -65.637
-11.5 | -1.054 | 0.01538 | -0.03 | -68.532
-11 | -1.014 | 0.01439 | -0.031 | -70.448
-10.5 | -0.97 | 0.0136 | -0.031 | -71.292
-10 | -0.923 | 0.01296 | -0.032 | -71.216
-9.5 | -0.874 | 0.01238 | -0.032 | -70.606
-9 | -0.823 | 0.01191 | -0.033 | -69.084
-8.5 | -0.769 | 0.01148 | -0.034 | -67.017
-8 | -0.714 | 0.01111 | -0.034 | -64.319
-7.5 | -0.658 | 0.01048 | -0.035 | -62.775
-7 | -0.601 | 0.00913 | -0.035 | -65.782
-6.5 | -0.542 | 0.00933 | -0.036 | -58.08
-6 | -0.483 | 0.00909 | -0.036 | -53.089
-5.5 | -0.423 | 0.0093 | -0.037 | -45.439
-5 | -0.362 | 0.00909 | -0.037 | -39.807
-4.5 | -0.301 | 0.00933 | -0.038 | -32.208
-4 | -0.239 | 0.00917 | -0.038 | -26.078
-3.5 | -0.177 | 0.00952 | -0.039 | -18.616
-3 | -0.115 | 0.00939 | -0.039 | -12.239
-2.5 | -0.053 | 0.00889 | -0.04 | -5.914
-2 | 0.01 | 0.0088 | -0.04 | 1.135
-1.5 | 0.073 | 0.00916 | -0.041 | 7.93
-1 | 0.135 | 0.00858 | -0.041 | 15.772
-0.5 | 0.198 | 0.00873 | -0.041 | 22.676
0 | 0.26 | 0.00835 | -0.042 | 31.18
0.5 | 0.323 | 0.00834 | -0.042 | 38.675
1 | 0.385 | 0.00836 | -0.043 | 46.05
1.5 | 0.447 | 0.00876 | -0.043 | 51.061
2 | 0.509 | 0.00828 | -0.044 | 61.454
2.5 | 0.571 | 0.00833 | -0.044 | 68.554
3 | 0.632 | 0.00841 | -0.045 | 75.21
3.5 | 0.694 | 0.00804 | -0.045 | 86.312
4 | 0.755 | 0.00816 | -0.046 | 92.472
4.5 | 0.815 | 0.00787 | -0.046 | 103.565
5 | 0.875 | 0.00808 | -0.047 | 108.356
5.5 | 0.935 | 0.0093 | -0.047 | 100.496
6 | 0.993 | 0.00963 | -0.047 | 103.137
6.5 | 1.051 | 0.01003 | -0.048 | 104.744
7 | 1.108 | 0.01051 | -0.048 | 105.353
7.5 | 1.163 | 0.0111 | -0.049 | 104.784
8 | 1.217 | 0.01177 | -0.049 | 103.348
8.5 | 1.269 | 0.01254 | -0.049 | 101.174
9 | 1.319 | 0.0134 | -0.05 | 98.431
9.5 | 1.367 | 0.01435 | -0.05 | 95.31
10 | 1.413 | 0.01536 | -0.05 | 91.974
10.5 | 1.456 | 0.01654 | -0.051 | 88.021
11 | 1.496 | 0.01777 | -0.051 | 84.19
11.5 | 1.533 | 0.01911 | -0.051 | 80.254
12 | 1.568 | 0.02056 | -0.051 | 76.241
12.5 | 1.599 | 0.02216 | -0.051 | 72.145
13 | 1.627 | 0.02396 | -0.051 | 67.89
13.5 | 1.651 | 0.02602 | -0.052 | 63.424
14 | 1.671 | 0.02833 | -0.052 | 58.97
14.5 | 1.687 | 0.03097 | -0.052 | 54.479
15 | 1.7 | 0.03392 | -0.052 | 50.139
15.5 | 1.71 | 0.03728 | -0.052 | 45.882
16 | 1.717 | 0.04094 | -0.051 | 41.937
16.5 | 1.72 | 0.04509 | -0.051 | 38.136
17 | 1.719 | 0.04948 | -0.051 | 34.735
17.5 | 1.714 | 0.05443 | -0.051 | 31.494
18 | 1.707 | 0.05977 | -0.051 | 28.555
18.5 | 1.697 | 0.06546 | -0.051 | 25.922
19 | 1.684 | 0.07179 | -0.051 | 23.458
19.5 | 1.669 | 0.07824 | -0.05 | 21.335
20 | 1.652 | 0.08531 | -0.05 | 19.362

## 52. Re 2M Mach 0.10 (2)
BIGFOIL.COM POLAR EXPORT
NACA2317
NACA2317 |  |  |  | Cl Max: | 1.5302 | at alpha= | 17.5 | deg
XFOIL ncrit=9 |  |  |  | L/D Max: | 110.933 | at alpha= | 6.5 | deg
Re: | 2000000 |  |  | Cd Min: | 0.07953 | at alpha= | 20 | deg
Mach: | 0.1 |  |  | Cl=0 at alpha= | -2.0819 | deg
|  |  |  | @ Cl=0.1, Cd= | 0.0065739
|  |  |  | @ Cl=0.4, Cd= | 0.0064746
|  |  |  | @ Cl=0.6, Cd= | 0.0065561
alpha (deg) | Cl | Cd | Cm | Cl/Cd
-20 | -1.3338 | 0.05893 | -0.0777 | -22.6336
-19.5 | -1.362 | 0.04966 | -0.0816 | -27.4265
-19 | -1.3748 | 0.04279 | -0.0837 | -32.129
-18.5 | -1.3795 | 0.03726 | -0.0846 | -37.0236
-18 | -1.3764 | 0.03298 | -0.0844 | -41.7344
-17.5 | -1.3687 | 0.02953 | -0.0832 | -46.3495
-17 | -1.3671 | 0.02608 | -0.0808 | -52.4195
-16.5 | -1.3595 | 0.02356 | -0.0774 | -57.7037
-16 | -1.3494 | 0.02166 | -0.0729 | -62.2992
-15.5 | -1.3385 | 0.02025 | -0.0675 | -66.0988
-15 | -1.3306 | 0.01917 | -0.0608 | -69.4105
-14.5 | -1.2891 | 0.01778 | -0.0604 | -72.5028
-14 | -1.2361 | 0.01674 | -0.0614 | -73.8411
-13.5 | -1.1786 | 0.01587 | -0.0628 | -74.2659
-13 | -1.1317 | 0.01488 | -0.0621 | -76.0551
-12.5 | -1.0749 | 0.01413 | -0.063 | -76.0722
-12 | -1.016 | 0.01326 | -0.0642 | -76.6214
-11.5 | -0.9636 | 0.01262 | -0.0639 | -76.355
-11 | -0.906 | 0.01186 | -0.0646 | -76.3912
-10.5 | -0.8338 | 0.01118 | -0.0683 | -74.5796
-10 | -0.7734 | 0.01061 | -0.0694 | -72.8935
-9.5 | -0.7081 | 0.01004 | -0.0715 | -70.5279
-9 | -0.6503 | 0.00957 | -0.0719 | -67.9519
-8.5 | -0.6001 | 0.00922 | -0.0706 | -65.0868
-8 | -0.5548 | 0.00894 | -0.0682 | -62.0582
-7.5 | -0.5101 | 0.00868 | -0.0656 | -58.7673
-7 | -0.4657 | 0.00843 | -0.0629 | -55.2432
-6.5 | -0.4207 | 0.00821 | -0.0603 | -51.2424
-6 | -0.3743 | 0.00801 | -0.058 | -46.7291
-5.5 | -0.3283 | 0.00783 | -0.0556 | -41.9285
-5 | -0.2815 | 0.00765 | -0.0534 | -36.7974
-4.5 | -0.2338 | 0.00749 | -0.0514 | -31.215
-4 | -0.1862 | 0.00737 | -0.0493 | -25.2646
-3.5 | -0.1373 | 0.00726 | -0.0475 | -18.9118
-3 | -0.0894 | 0.00715 | -0.0455 | -12.5035
-2.5 | -0.0403 | 0.00705 | -0.0437 | -5.7163
-2 | 0.0079 | 0.00695 | -0.0418 | 1.1367
-1.5 | 0.0554 | 0.00682 | -0.0398 | 8.1232
-1 | 0.1007 | 0.00657 | -0.0373 | 15.3272
-0.5 | 0.1478 | 0.00648 | -0.0352 | 22.8086
0 | 0.1957 | 0.00644 | -0.0332 | 30.3882
0.5 | 0.2442 | 0.00642 | -0.0314 | 38.0374
1 | 0.2928 | 0.00643 | -0.0295 | 45.5365
1.5 | 0.3409 | 0.00645 | -0.0275 | 52.8527
2 | 0.389 | 0.00647 | -0.0255 | 60.1236
2.5 | 0.4365 | 0.00649 | -0.0234 | 67.2573
3 | 0.4819 | 0.0065 | -0.0208 | 74.1385
3.5 | 0.5246 | 0.00653 | -0.0177 | 80.3369
4 | 0.5671 | 0.00651 | -0.0144 | 87.1121
4.5 | 0.6099 | 0.00657 | -0.0112 | 92.8311
5 | 0.6723 | 0.00682 | -0.0124 | 98.5777
5.5 | 0.7491 | 0.00718 | -0.0169 | 104.3315
6 | 0.8219 | 0.00758 | -0.0205 | 108.4301
6.5 | 0.8919 | 0.00804 | -0.0236 | 110.9328
7 | 0.9484 | 0.00855 | -0.0238 | 110.924
7.5 | 1.0121 | 0.00915 | -0.0257 | 110.612
8 | 1.0699 | 0.00973 | -0.0264 | 109.9589
8.5 | 1.1295 | 0.01042 | -0.0277 | 108.3973
9 | 1.1914 | 0.01111 | -0.0295 | 107.2367
9.5 | 1.2405 | 0.01179 | -0.0288 | 105.2163
10 | 1.2538 | 0.01233 | -0.0208 | 101.6869
10.5 | 1.2735 | 0.013 | -0.0143 | 97.9615
11 | 1.2966 | 0.01377 | -0.0087 | 94.1612
11.5 | 1.3205 | 0.01469 | -0.0036 | 89.8911
12 | 1.3462 | 0.01571 | 0.0008 | 85.6906
12.5 | 1.3713 | 0.01691 | 0.0048 | 81.094
13 | 1.3964 | 0.01825 | 0.0085 | 76.5151
14 | 1.4431 | 0.02153 | 0.0148 | 67.0274
14.5 | 1.4638 | 0.02356 | 0.0176 | 62.1307
15 | 1.4805 | 0.02603 | 0.0202 | 56.8767
15.5 | 1.4981 | 0.02863 | 0.0222 | 52.3262
16 | 1.5093 | 0.03194 | 0.024 | 47.2542
16.5 | 1.5205 | 0.03549 | 0.0253 | 42.8431
17 | 1.525 | 0.03987 | 0.0262 | 38.2493
17.5 | 1.5302 | 0.04444 | 0.0266 | 34.4329
18 | 1.5272 | 0.05006 | 0.0265 | 30.5074
18.5 | 1.5207 | 0.05632 | 0.0258 | 27.0011
19 | 1.5132 | 0.0629 | 0.0248 | 24.0572
19.5 | 1.4983 | 0.07057 | 0.0231 | 21.2314
20 | 1.4746 | 0.07953 | 0.0207 | 18.5414

## 53. Re 2M Mach 0.25 (1)
BIGFOIL.COM POLAR EXPORT
NACA2317
NACA2317 |  |  |  | Cl Max: | 1.644 | at alpha= | 14.5 | deg
JavaFoil+Calcfoil stall+Eppler ext transition |  |  |  | L/D Max: | 102.791 | at alpha= | 4.5 | deg
Re: | 2000000 |  |  | Cd Min: | 0.00798 | at alpha= | 4 | deg
Mach: | 0.25 |  |  | Cl=0 at alpha= | -2.0781 | deg
|  |  |  | @ Cl=0.1, Cd= | 0.0087695
|  |  |  | @ Cl=0.4, Cd= | 0.0084772
|  |  |  | @ Cl=0.6, Cd= | 0.00844
alpha (deg) | Cl | Cd | Cm | Cl/Cd
-19.5 | -0.974 | 0.14869 | -0.016 | -6.549
-19 | -1.002 | 0.13899 | -0.017 | -7.21
-18.5 | -1.027 | 0.12904 | -0.017 | -7.962
-18 | -1.049 | 0.11949 | -0.018 | -8.78
-17.5 | -1.067 | 0.1103 | -0.018 | -9.677
-17 | -1.083 | 0.1009 | -0.019 | -10.729
-16.5 | -1.095 | 0.09144 | -0.02 | -11.972
-16 | -1.104 | 0.08215 | -0.021 | -13.437
-15.5 | -1.112 | 0.07117 | -0.022 | -15.627
-15 | -1.12 | 0.05949 | -0.023 | -18.832
-14.5 | -1.124 | 0.04955 | -0.025 | -22.681
-14 | -1.124 | 0.04063 | -0.026 | -27.67
-13.5 | -1.121 | 0.033 | -0.027 | -33.978
-13 | -1.113 | 0.02725 | -0.028 | -40.831
-12.5 | -1.099 | 0.02279 | -0.029 | -48.192
-12 | -1.078 | 0.01961 | -0.03 | -54.975
-11.5 | -1.051 | 0.01741 | -0.031 | -60.358
-11 | -1.017 | 0.01588 | -0.031 | -64.009
-10.5 | -0.978 | 0.01476 | -0.032 | -66.214
-10 | -0.934 | 0.01387 | -0.033 | -67.358
-9.5 | -0.887 | 0.01313 | -0.033 | -67.559
-9 | -0.837 | 0.01231 | -0.034 | -67.99
-8.5 | -0.784 | 0.01178 | -0.034 | -66.577
-8 | -0.729 | 0.0113 | -0.035 | -64.571
-7.5 | -0.673 | 0.01092 | -0.035 | -61.619
-7 | -0.615 | 0.01051 | -0.036 | -58.455
-6.5 | -0.555 | 0.00917 | -0.037 | -60.545
-6 | -0.495 | 0.00936 | -0.037 | -52.834
-5.5 | -0.433 | 0.00913 | -0.038 | -47.478
-5 | -0.371 | 0.00931 | -0.038 | -39.873
-4.5 | -0.309 | 0.00911 | -0.039 | -33.86
-4 | -0.245 | 0.00941 | -0.039 | -26.071
-3.5 | -0.182 | 0.00927 | -0.04 | -19.63
-3 | -0.118 | 0.00927 | -0.04 | -12.734
-2.5 | -0.054 | 0.00915 | -0.041 | -5.903
-2 | 0.01 | 0.00905 | -0.041 | 1.134
-1.5 | 0.075 | 0.009 | -0.042 | 8.288
-1 | 0.139 | 0.00841 | -0.042 | 16.541
-0.5 | 0.203 | 0.00847 | -0.043 | 23.998
0 | 0.267 | 0.00849 | -0.043 | 31.492
0.5 | 0.331 | 0.0085 | -0.044 | 38.974
1 | 0.395 | 0.00851 | -0.044 | 46.444
1.5 | 0.459 | 0.00809 | -0.045 | 56.738
2 | 0.523 | 0.00846 | -0.045 | 61.75
2.5 | 0.586 | 0.00852 | -0.046 | 68.822
3 | 0.649 | 0.00816 | -0.046 | 79.579
3.5 | 0.712 | 0.00825 | -0.046 | 86.318
4 | 0.774 | 0.00798 | -0.047 | 97.057
4.5 | 0.836 | 0.00814 | -0.047 | 102.791
5 | 0.898 | 0.00932 | -0.048 | 96.328
5.5 | 0.958 | 0.00962 | -0.048 | 99.576
6 | 1.018 | 0.01004 | -0.049 | 101.369
6.5 | 1.077 | 0.0105 | -0.049 | 102.547
7 | 1.134 | 0.01106 | -0.05 | 102.534
7.5 | 1.19 | 0.01174 | -0.05 | 101.35
8 | 1.244 | 0.01251 | -0.05 | 99.444
8.5 | 1.295 | 0.01341 | -0.051 | 96.623
9 | 1.345 | 0.01443 | -0.051 | 93.189
9.5 | 1.391 | 0.01555 | -0.051 | 89.45
10 | 1.435 | 0.01679 | -0.052 | 85.438
10.5 | 1.475 | 0.01821 | -0.052 | 80.972
11 | 1.511 | 0.01971 | -0.052 | 76.676
11.5 | 1.543 | 0.02138 | -0.052 | 72.199
12 | 1.572 | 0.02323 | -0.052 | 67.656
12.5 | 1.596 | 0.02535 | -0.052 | 62.955
13 | 1.616 | 0.02779 | -0.052 | 58.16
13.5 | 1.63 | 0.0306 | -0.052 | 53.278
14 | 1.639 | 0.03377 | -0.052 | 48.555
14.5 | 1.644 | 0.03741 | -0.052 | 43.942
15 | 1.643 | 0.04154 | -0.052 | 39.562
15.5 | 1.638 | 0.04619 | -0.052 | 35.468
16 | 1.628 | 0.05145 | -0.052 | 31.643
16.5 | 1.613 | 0.05721 | -0.051 | 28.186
17 | 1.59 | 0.06366 | -0.051 | 24.984
17.5 | 1.564 | 0.07064 | -0.051 | 22.14
18 | 1.533 | 0.07825 | -0.05 | 19.589
18.5 | 1.497 | 0.08664 | -0.05 | 17.281
19 | 1.457 | 0.09576 | -0.05 | 15.218
19.5 | 1.414 | 0.1054 | -0.049 | 13.414

## 54. Re 2M Mach 0.25 (2)
BIGFOIL.COM POLAR EXPORT
NACA2317
NACA2317 |  |  |  | Cl Max: | 1.4736 | at alpha= | 16 | deg
XFOIL ncrit=9 |  |  |  | L/D Max: | 109.002 | at alpha= | 7 | deg
Re: | 2000000 |  |  | Cd Min: | 0.11566 | at alpha= | -20 | deg
Mach: | 0.25 |  |  | Cl=0 at alpha= | -2.0711 | deg
|  |  |  | @ Cl=0.1, Cd= | 0.0067868
|  |  |  | @ Cl=0.4, Cd= | 0.0066051
|  |  |  | @ Cl=0.6, Cd= | 0.0066739
alpha (deg) | Cl | Cd | Cm | Cl/Cd
-20 | -0.9993 | 0.11566 | -0.0528 | -8.64
-19.5 | -1.0562 | 0.1004 | -0.0614 | -10.5199
-19 | -1.1264 | 0.08405 | -0.0705 | -13.4015
-18.5 | -1.1972 | 0.06825 | -0.0789 | -17.5414
-18 | -1.247 | 0.05585 | -0.085 | -22.3277
-17.5 | -1.2771 | 0.04656 | -0.0887 | -27.4291
-17 | -1.2916 | 0.03963 | -0.0903 | -32.5915
-16.5 | -1.2974 | 0.03415 | -0.0904 | -37.9912
-16 | -1.2999 | 0.0296 | -0.089 | -43.9155
-15.5 | -1.3023 | 0.02587 | -0.0858 | -50.3402
-15 | -1.2983 | 0.02329 | -0.081 | -55.745
-14.5 | -1.2956 | 0.02136 | -0.0745 | -60.6554
-14 | -1.2579 | 0.01976 | -0.073 | -63.6589
-13.5 | -1.2089 | 0.01794 | -0.0734 | -67.3857
-13 | -1.1509 | 0.01672 | -0.0743 | -68.8337
-12.5 | -1.1021 | 0.01553 | -0.0732 | -70.9659
-12 | -1.0434 | 0.01449 | -0.0736 | -72.0083
-11.5 | -0.9804 | 0.01353 | -0.0747 | -72.4612
-11 | -0.9292 | 0.01273 | -0.0731 | -72.9929
-10.5 | -0.8601 | 0.01188 | -0.0752 | -72.399
-10 | -0.7943 | 0.01119 | -0.0765 | -70.983
-9.5 | -0.7205 | 0.01053 | -0.0794 | -68.4236
-9 | -0.6607 | 0.00996 | -0.0795 | -66.3353
-8.5 | -0.6101 | 0.00955 | -0.0775 | -63.8848
-8 | -0.5656 | 0.00922 | -0.0742 | -61.3449
-7.5 | -0.5211 | 0.00894 | -0.0708 | -58.2886
-7 | -0.4765 | 0.00868 | -0.0675 | -54.8963
-6.5 | -0.4307 | 0.00843 | -0.0645 | -51.0913
-6 | -0.3844 | 0.00822 | -0.0615 | -46.764
-5.5 | -0.3372 | 0.00801 | -0.0588 | -42.0974
-5 | -0.2895 | 0.00784 | -0.0562 | -36.926
-4.5 | -0.2408 | 0.00768 | -0.0538 | -31.3542
-4 | -0.1911 | 0.00754 | -0.0516 | -25.3448
-3.5 | -0.1427 | 0.00742 | -0.0492 | -19.2318
-3 | -0.0924 | 0.0073 | -0.0471 | -12.6575
-2.5 | -0.0434 | 0.00721 | -0.0449 | -6.0194
-2 | 0.0072 | 0.00712 | -0.043 | 1.0112
-1 | 0.1019 | 0.00678 | -0.038 | 15.0295
-0.5 | 0.1496 | 0.00663 | -0.0355 | 22.5641
0 | 0.1987 | 0.00658 | -0.0334 | 30.1976
0.5 | 0.2482 | 0.00656 | -0.0312 | 37.8354
1 | 0.2979 | 0.00657 | -0.0291 | 45.3425
1.5 | 0.3472 | 0.00658 | -0.0269 | 52.766
2 | 0.396 | 0.0066 | -0.0246 | 60
2.5 | 0.4432 | 0.00666 | -0.022 | 66.5465
3 | 0.49 | 0.00664 | -0.0192 | 73.7952
3.5 | 0.5323 | 0.00665 | -0.0154 | 80.0451
4 | 0.5696 | 0.00664 | -0.0105 | 85.7831
4.5 | 0.6145 | 0.00669 | -0.0072 | 91.8535
5 | 0.682 | 0.00696 | -0.0089 | 97.9885
5.5 | 0.7652 | 0.00736 | -0.0141 | 103.9674
6 | 0.8426 | 0.00782 | -0.0181 | 107.7494
6.5 | 0.91 | 0.00836 | -0.02 | 108.8517
7 | 0.9723 | 0.00892 | -0.0207 | 109.0022
7.5 | 1.0366 | 0.00955 | -0.0221 | 108.5445
8 | 1.0956 | 0.01025 | -0.0223 | 106.8878
8.5 | 1.1593 | 0.01104 | -0.0238 | 105.0091
9 | 1.2228 | 0.01184 | -0.0253 | 103.277
9.5 | 1.2364 | 0.0125 | -0.0168 | 98.912
10 | 1.2557 | 0.01327 | -0.0097 | 94.627
10.5 | 1.2785 | 0.01418 | -0.0036 | 90.1622
11 | 1.3028 | 0.01523 | 0.0019 | 85.5417
11.5 | 1.3276 | 0.01647 | 0.0068 | 80.6072
12 | 1.3529 | 0.0179 | 0.0111 | 75.581
12.5 | 1.3761 | 0.0196 | 0.0152 | 70.2092
13 | 1.3979 | 0.02159 | 0.0188 | 64.7476
13.5 | 1.4185 | 0.02386 | 0.022 | 59.451
14 | 1.4378 | 0.02642 | 0.0248 | 54.4209
14.5 | 1.4516 | 0.02963 | 0.0272 | 48.9909
15 | 1.4624 | 0.03333 | 0.0291 | 43.8764
15.5 | 1.471 | 0.03752 | 0.0304 | 39.2058
16 | 1.4736 | 0.04247 | 0.0311 | 34.6974
16.5 | 1.4723 | 0.04809 | 0.0313 | 30.6155
17 | 1.4664 | 0.0544 | 0.031 | 26.9559
17.5 | 1.4528 | 0.06179 | 0.0299 | 23.5119
18 | 1.4406 | 0.06925 | 0.0285 | 20.8029
18.5 | 1.4232 | 0.07751 | 0.0264 | 18.3615
19 | 1.4007 | 0.08662 | 0.0237 | 16.1706
19.5 | 1.3767 | 0.09612 | 0.0205 | 14.3227
20 | 1.3581 | 0.10517 | 0.0172 | 12.9134

## 55. Re 2M Mach 0.50 (1)
BIGFOIL.COM POLAR EXPORT
NACA2317
NACA2317 |  |  |  | Cl Max: | 1.427 | at alpha= | 10 | deg
JavaFoil+Calcfoil stall+Eppler ext transition |  |  |  | L/D Max: | 92.211 | at alpha= | 5 | deg
Re: | 2000000 |  |  | Cd Min: | 0.00802 | at alpha= | 0.5 | deg
Mach: | 0.5 |  |  | Cl=0 at alpha= | -2.0775 | deg
|  |  |  | @ Cl=0.1, Cd= | 0.0087487
|  |  |  | @ Cl=0.4, Cd= | 0.0080243
|  |  |  | @ Cl=0.6, Cd= | 0.0090411
alpha (deg) | Cl | Cd | Cm | Cl/Cd
-20 | -1.005 | 0.17986 | -0.016 | -5.586
-19.5 | -0.978 | 0.17679 | -0.016 | -5.531
-19 | -0.949 | 0.17018 | -0.016 | -5.576
-18.5 | -0.922 | 0.16646 | -0.017 | -5.537
-18 | -0.894 | 0.16461 | -0.017 | -5.43
-17.5 | -0.866 | 0.15681 | -0.017 | -5.52
-17 | -0.838 | 0.15264 | -0.017 | -5.492
-16.5 | -0.81 | 0.1471 | -0.017 | -5.503
-16 | -0.782 | 0.14289 | -0.017 | -5.474
-15.5 | -0.754 | 0.13644 | -0.017 | -5.523
-15 | -0.726 | 0.13232 | -0.018 | -5.487
-14.5 | -0.697 | 0.12797 | -0.017 | -5.45
-14 | -0.669 | 0.12243 | -0.017 | -5.463
-13.5 | -0.641 | 0.12088 | -0.017 | -5.306
-13 | -0.613 | 0.11377 | -0.017 | -5.387
-12.5 | -0.585 | 0.10743 | -0.017 | -5.441
-12 | -0.557 | 0.10259 | -0.017 | -5.429
-11.5 | -0.53 | 0.08963 | -0.018 | -5.912
-11 | -0.503 | 0.08456 | -0.019 | -5.944
-10.5 | -0.718 | 0.0599 | -0.027 | -11.986
-10 | -0.811 | 0.03554 | -0.032 | -22.814
-9.5 | -0.845 | 0.02353 | -0.035 | -35.909
-9 | -0.842 | 0.01829 | -0.037 | -46.04
-8.5 | -0.815 | 0.01584 | -0.038 | -51.456
-8 | -0.774 | 0.01439 | -0.039 | -53.805
-7.5 | -0.724 | 0.01337 | -0.039 | -54.174
-7 | -0.668 | 0.01256 | -0.04 | -53.2
-6.5 | -0.608 | 0.01169 | -0.041 | -51.97
-6 | -0.544 | 0.01114 | -0.041 | -48.838
-5.5 | -0.478 | 0.01071 | -0.042 | -44.664
-5 | -0.411 | 0.01031 | -0.042 | -39.858
-4.5 | -0.342 | 0.00898 | -0.043 | -38.133
-4 | -0.273 | 0.0092 | -0.044 | -29.658
-3.5 | -0.202 | 0.00866 | -0.044 | -23.384
-3 | -0.132 | 0.00888 | -0.045 | -14.806
-2.5 | -0.06 | 0.00881 | -0.045 | -6.834
-2 | 0.011 | 0.00918 | -0.046 | 1.246
-1.5 | 0.083 | 0.00877 | -0.046 | 9.497
-1 | 0.155 | 0.00868 | -0.047 | 17.875
-0.5 | 0.227 | 0.00843 | -0.048 | 26.931
0 | 0.298 | 0.00803 | -0.048 | 37.145
0.5 | 0.369 | 0.00802 | -0.049 | 46.089
1 | 0.441 | 0.00803 | -0.049 | 54.878
1.5 | 0.511 | 0.00803 | -0.05 | 63.728
2 | 0.582 | 0.009 | -0.05 | 64.68
2.5 | 0.652 | 0.00916 | -0.051 | 71.228
3 | 0.722 | 0.00934 | -0.051 | 77.266
3.5 | 0.791 | 0.00959 | -0.052 | 82.498
4 | 0.86 | 0.0099 | -0.052 | 86.873
4.5 | 0.927 | 0.01026 | -0.053 | 90.366
5 | 0.994 | 0.01078 | -0.053 | 92.211
5.5 | 1.058 | 0.01158 | -0.054 | 91.357
6 | 1.121 | 0.01228 | -0.054 | 91.304
6.5 | 1.181 | 0.0132 | -0.055 | 89.449
7 | 1.238 | 0.01431 | -0.055 | 86.498
7.5 | 1.29 | 0.01574 | -0.055 | 81.934
8 | 1.336 | 0.01745 | -0.055 | 76.583
8.5 | 1.375 | 0.01949 | -0.056 | 70.569
9 | 1.405 | 0.02209 | -0.056 | 63.6
9.5 | 1.424 | 0.02513 | -0.055 | 56.68
10 | 1.427 | 0.02892 | -0.055 | 49.358
10.5 | 1.409 | 0.03383 | -0.055 | 41.649
11 | 1.353 | 0.04061 | -0.054 | 33.327
11.5 | 1.191 | 0.05237 | -0.053 | 22.736
12 | 0.833 | 0.07961 | -0.046 | 10.46
12.5 | 0.814 | 0.1073 | -0.029 | 7.591
13 | 0.843 | 0.11345 | -0.03 | 7.428
13.5 | 0.871 | 0.11903 | -0.032 | 7.317
14 | 0.9 | 0.12708 | -0.033 | 7.079
14.5 | 0.928 | 0.12958 | -0.034 | 7.162
15 | 0.957 | 0.13754 | -0.035 | 6.957

## 56. Re 2M Mach 0.50 (2)
BIGFOIL.COM POLAR EXPORT
NACA2317
NACA2317 |  |  |  | Cl Max: | 1.3178 | at alpha= | 12 | deg
XFOIL ncrit=9 |  |  |  | L/D Max: | 99.8385 | at alpha= | 6 | deg
Re: | 2000000 |  |  | Cd Min: | 0.15964 | at alpha= | -17 | deg
Mach: | 0.5 |  |  | Cl=0 at alpha= | -1.9889 | deg
|  |  |  | @ Cl=0.1, Cd= | 0.007652
|  |  |  | @ Cl=0.4, Cd= | 0.00716
|  |  |  | @ Cl=0.6, Cd= | 0.0075029
alpha (deg) | Cl | Cd | Cm | Cl/Cd
-17 | -0.5793 | 0.15964 | -0.035 | -3.6288
-16.5 | -0.6335 | 0.14154 | -0.0455 | -4.4758
-16 | -0.6587 | 0.12954 | -0.052 | -5.0849
-15.5 | -0.6978 | 0.11638 | -0.0594 | -5.9959
-15 | -0.7329 | 0.10453 | -0.0658 | -7.0114
-14.5 | -0.7686 | 0.09333 | -0.0715 | -8.2353
-14 | -0.8114 | 0.08204 | -0.0772 | -9.8903
-13.5 | -0.8609 | 0.07072 | -0.0826 | -12.1734
-13 | -0.9121 | 0.05974 | -0.0871 | -15.2678
-12.5 | -0.9584 | 0.04874 | -0.0924 | -19.6635
-12 | -0.9826 | 0.03668 | -0.1034 | -26.7884
-11.5 | -0.9793 | 0.0278 | -0.1112 | -35.2266
-11 | -0.9599 | 0.02208 | -0.1129 | -43.4737
-10.5 | -0.9185 | 0.01824 | -0.113 | -50.3564
-10 | -0.8656 | 0.01568 | -0.1115 | -55.2041
-9.5 | -0.7914 | 0.01386 | -0.1119 | -57.0996
-9 | -0.6944 | 0.0124 | -0.1157 | -56
-8.5 | -0.6198 | 0.01139 | -0.1154 | -54.4162
-8 | -0.5771 | 0.01075 | -0.109 | -53.6837
-7.5 | -0.5383 | 0.01024 | -0.1017 | -52.5684
-7 | -0.5002 | 0.00983 | -0.0942 | -50.885
-6.5 | -0.4632 | 0.00955 | -0.0866 | -48.5026
-6 | -0.4173 | 0.00924 | -0.0807 | -45.1623
-5.5 | -0.3698 | 0.00896 | -0.0752 | -41.2723
-5 | -0.32 | 0.00872 | -0.0704 | -36.6972
-4.5 | -0.2682 | 0.0085 | -0.066 | -31.5529
-4 | -0.2153 | 0.00832 | -0.0619 | -25.8774
-3.5 | -0.1623 | 0.00816 | -0.058 | -19.8897
-3 | -0.1091 | 0.00803 | -0.0543 | -13.5866
-2.5 | -0.0547 | 0.00793 | -0.0508 | -6.8979
-2 | -0.0012 | 0.00782 | -0.0473 | -0.15345
-1.5 | 0.0526 | 0.00775 | -0.0439 | 6.7871
-1 | 0.1058 | 0.00764 | -0.0405 | 13.8482
-0.5 | 0.1553 | 0.00743 | -0.0364 | 20.9017
0 | 0.2048 | 0.00725 | -0.0323 | 28.2483
0.5 | 0.2564 | 0.00716 | -0.0286 | 35.8101
1 | 0.3077 | 0.00716 | -0.0247 | 42.9749
1.5 | 0.3551 | 0.00716 | -0.02 | 49.595
2 | 0.4051 | 0.00716 | -0.0158 | 56.5782
2.5 | 0.4537 | 0.00726 | -0.0113 | 62.4931
3 | 0.5029 | 0.00732 | -0.0069 | 68.7022
3.5 | 0.5491 | 0.00741 | -0.0018 | 74.1026
4 | 0.5904 | 0.00749 | 0.0043 | 78.8251
4.5 | 0.6349 | 0.00755 | 0.0099 | 84.0927
5 | 0.7288 | 0.00794 | 0.0054 | 91.7884
5.5 | 0.8407 | 0.00861 | -0.0027 | 97.6423
6 | 0.9275 | 0.00929 | -0.0055 | 99.8385
6.5 | 0.9975 | 0.01015 | -0.0051 | 98.2759
7 | 1.0663 | 0.01113 | -0.0045 | 95.8041
7.5 | 1.1389 | 0.01229 | -0.0049 | 92.6688
8 | 1.1945 | 0.01363 | -0.0025 | 87.6376
8.5 | 1.2135 | 0.0149 | 0.0062 | 81.443
9 | 1.2347 | 0.01651 | 0.0138 | 74.785
9.5 | 1.2544 | 0.01857 | 0.0207 | 67.5498
10 | 1.2746 | 0.02106 | 0.0265 | 60.5223
10.5 | 1.2934 | 0.02406 | 0.0314 | 53.7573
11 | 1.308 | 0.02772 | 0.0355 | 47.1861
11.5 | 1.317 | 0.03217 | 0.0386 | 40.9388
12 | 1.3178 | 0.03758 | 0.0408 | 35.0665
12.5 | 1.3162 | 0.04351 | 0.0422 | 30.2505
13 | 1.3036 | 0.05059 | 0.0426 | 25.7679
13.5 | 1.2869 | 0.05826 | 0.0423 | 22.0889
14 | 1.2637 | 0.06677 | 0.041 | 18.9262
14.5 | 1.243 | 0.07535 | 0.0393 | 16.4964
15.5 | 1.1971 | 0.09382 | 0.0338 | 12.7595
16 | 1.1773 | 0.10324 | 0.0303 | 11.4035
16.5 | 1.1557 | 0.11313 | 0.0262 | 10.2157
17 | 1.1414 | 0.12259 | 0.0221 | 9.3107

## 57. Re 3M Mach 0.00 (1)
BIGFOIL.COM POLAR EXPORT
NACA2317
NACA2317 |  |  |  | Cl Max: | 1.748 | at alpha= | 17 | deg
JavaFoil+Calcfoil stall+Eppler ext transition |  |  |  | L/D Max: | 116.404 | at alpha= | 5.5 | deg
Re: | 3000000 |  |  | Cd Min: | 0.00799 | at alpha= | 5.5 | deg
Mach: | 0 |  |  | Cl=0 at alpha= | -2.0806 | deg
|  |  |  | @ Cl=0.1, Cd= | 0.0089644
|  |  |  | @ Cl=0.4, Cd= | 0.0082545
|  |  |  | @ Cl=0.6, Cd= | 0.0082287
alpha (deg) | Cl | Cd | Cm | Cl/Cd
-20 | -1.237 | 0.11314 | -0.017 | -10.933
-19.5 | -1.242 | 0.10455 | -0.018 | -11.881
-19 | -1.247 | 0.09537 | -0.019 | -13.075
-18.5 | -1.254 | 0.08432 | -0.019 | -14.872
-18 | -1.258 | 0.07487 | -0.02 | -16.797
-17.5 | -1.26 | 0.06573 | -0.021 | -19.168
-17 | -1.26 | 0.05749 | -0.022 | -21.912
-16.5 | -1.258 | 0.04948 | -0.023 | -25.431
-16 | -1.255 | 0.04229 | -0.024 | -29.669
-15.5 | -1.248 | 0.03573 | -0.024 | -34.936
-15 | -1.239 | 0.03019 | -0.025 | -41.029
-14.5 | -1.226 | 0.02556 | -0.026 | -47.971
-14 | -1.209 | 0.02206 | -0.027 | -54.795
-13.5 | -1.188 | 0.01934 | -0.028 | -61.402
-13 | -1.162 | 0.0173 | -0.028 | -67.172
-12.5 | -1.132 | 0.0158 | -0.029 | -71.609
-12 | -1.097 | 0.01465 | -0.03 | -74.895
-11.5 | -1.058 | 0.01375 | -0.03 | -76.959
-11 | -1.016 | 0.01304 | -0.031 | -77.884
-10.5 | -0.97 | 0.01243 | -0.031 | -78.077
-10 | -0.923 | 0.01188 | -0.032 | -77.673
-9.5 | -0.873 | 0.01141 | -0.032 | -76.473
-9 | -0.821 | 0.01103 | -0.033 | -74.443
-8.5 | -0.767 | 0.01065 | -0.033 | -72.027
-8 | -0.712 | 0.01034 | -0.034 | -68.836
-7.5 | -0.656 | 0.00902 | -0.034 | -72.699
-7 | -0.598 | 0.00923 | -0.035 | -64.849
-6.5 | -0.54 | 0.00951 | -0.035 | -56.775
-6 | -0.481 | 0.00929 | -0.036 | -51.711
-5.5 | -0.421 | 0.00923 | -0.036 | -45.562
-5 | -0.36 | 0.00905 | -0.037 | -39.81
-4.5 | -0.299 | 0.00888 | -0.037 | -33.69
-4 | -0.238 | 0.00927 | -0.038 | -25.674
-3.5 | -0.176 | 0.00915 | -0.038 | -19.276
-3 | -0.114 | 0.00906 | -0.039 | -12.625
-2.5 | -0.052 | 0.009 | -0.039 | -5.812
-2 | 0.01 | 0.00904 | -0.04 | 1.099
-1.5 | 0.072 | 0.00904 | -0.04 | 7.998
-1 | 0.135 | 0.00887 | -0.041 | 15.178
-0.5 | 0.197 | 0.00832 | -0.041 | 23.679
0 | 0.259 | 0.00875 | -0.042 | 29.62
0.5 | 0.321 | 0.00873 | -0.042 | 36.798
1 | 0.383 | 0.00826 | -0.043 | 46.395
1.5 | 0.445 | 0.00824 | -0.043 | 53.978
2 | 0.507 | 0.00829 | -0.044 | 61.121
2.5 | 0.568 | 0.00843 | -0.044 | 67.408
3 | 0.63 | 0.00804 | -0.045 | 78.28
3.5 | 0.691 | 0.00817 | -0.045 | 84.567
4 | 0.751 | 0.00832 | -0.046 | 90.341
4.5 | 0.812 | 0.00801 | -0.046 | 101.273
5 | 0.871 | 0.00821 | -0.046 | 106.182
5.5 | 0.931 | 0.00799 | -0.047 | 116.404
6 | 0.989 | 0.00951 | -0.047 | 103.962
6.5 | 1.047 | 0.00985 | -0.048 | 106.228
7 | 1.103 | 0.01028 | -0.048 | 107.318
7.5 | 1.159 | 0.0108 | -0.049 | 107.272
8 | 1.213 | 0.01141 | -0.049 | 106.254
8.5 | 1.265 | 0.01207 | -0.049 | 104.825
9 | 1.316 | 0.0128 | -0.05 | 102.827
9.5 | 1.365 | 0.01358 | -0.05 | 100.477
10 | 1.411 | 0.01442 | -0.05 | 97.837
10.5 | 1.456 | 0.01532 | -0.051 | 95.023
11 | 1.497 | 0.01628 | -0.051 | 91.967
11.5 | 1.536 | 0.01733 | -0.051 | 88.632
12 | 1.572 | 0.0185 | -0.051 | 84.965
12.5 | 1.605 | 0.0198 | -0.051 | 81.073
13 | 1.635 | 0.02127 | -0.052 | 76.896
13.5 | 1.661 | 0.02291 | -0.052 | 72.529
14 | 1.684 | 0.02479 | -0.052 | 67.913
14.5 | 1.703 | 0.02695 | -0.052 | 63.188
15 | 1.719 | 0.02936 | -0.052 | 58.539
15.5 | 1.731 | 0.03212 | -0.052 | 53.899
16 | 1.741 | 0.03515 | -0.052 | 49.512
16.5 | 1.746 | 0.0386 | -0.052 | 45.236
17 | 1.748 | 0.04222 | -0.052 | 41.398
17.5 | 1.746 | 0.04645 | -0.052 | 37.599
18 | 1.742 | 0.05097 | -0.052 | 34.18
18.5 | 1.735 | 0.05601 | -0.051 | 30.972
19 | 1.726 | 0.06129 | -0.051 | 28.156
19.5 | 1.714 | 0.06688 | -0.051 | 25.626
20 | 1.7 | 0.07309 | -0.051 | 23.258

## 58. Re 3M Mach 0.00 (2)
BIGFOIL.COM POLAR EXPORT
NACA2317
NACA2317 |  |  |  | Cl Max: | 1.6034 | at alpha= | 19 | deg
XFOIL ncrit=9 |  |  |  | L/D Max: | 119.693 | at alpha= | 7 | deg
Re: | 3000000 |  |  | Cd Min: | 0.06455 | at alpha= | 20 | deg
Mach: | 0 |  |  | Cl=0 at alpha= | -2.0788 | deg
|  |  |  | @ Cl=0.1, Cd= | 0.0064719
|  |  |  | @ Cl=0.4, Cd= | 0.00614
|  |  |  | @ Cl=0.6, Cd= | 0.0061805
alpha (deg) | Cl | Cd | Cm | Cl/Cd
-20 | -1.4839 | 0.03956 | -0.0836 | -37.5101
-19.5 | -1.4834 | 0.03487 | -0.084 | -42.5409
-19 | -1.4769 | 0.03112 | -0.0835 | -47.4582
-18.5 | -1.4654 | 0.02815 | -0.0822 | -52.0568
-18 | -1.462 | 0.02495 | -0.0798 | -58.5972
-17.5 | -1.451 | 0.02266 | -0.0767 | -64.0335
-17 | -1.4381 | 0.02087 | -0.0728 | -68.9075
-16.5 | -1.4245 | 0.01948 | -0.068 | -73.1263
-16 | -1.4129 | 0.01838 | -0.0622 | -76.8716
-15.5 | -1.3743 | 0.01722 | -0.0611 | -79.8084
-15 | -1.3256 | 0.01615 | -0.0617 | -82.0805
-14.5 | -1.2723 | 0.01529 | -0.0626 | -83.2112
-14 | -1.2166 | 0.01448 | -0.0639 | -84.0193
-13.5 | -1.1724 | 0.01366 | -0.0626 | -85.8272
-13 | -1.1174 | 0.013 | -0.0632 | -85.9538
-12.5 | -1.0608 | 0.01225 | -0.0641 | -86.5959
-12 | -1.0108 | 0.01167 | -0.0634 | -86.6153
-11.5 | -0.9495 | 0.01101 | -0.065 | -86.2398
-11 | -0.8777 | 0.01045 | -0.0688 | -83.9904
-10.5 | -0.8117 | 0.00987 | -0.0714 | -82.2391
-10 | -0.7487 | 0.00939 | -0.0732 | -79.7338
-9 | -0.6525 | 0.00874 | -0.07 | -74.6568
-8.5 | -0.6111 | 0.00851 | -0.0669 | -71.8096
-8 | -0.567 | 0.00827 | -0.0643 | -68.5611
-7 | -0.4775 | 0.00788 | -0.0593 | -60.5964
-6.5 | -0.4306 | 0.00768 | -0.0572 | -56.0677
-6 | -0.3836 | 0.00751 | -0.0552 | -51.0786
-5.5 | -0.3363 | 0.00737 | -0.0531 | -45.6309
-5 | -0.2876 | 0.00721 | -0.0514 | -39.889
-4.5 | -0.2394 | 0.00708 | -0.0496 | -33.8136
-4 | -0.1905 | 0.00696 | -0.0479 | -27.3707
-3.5 | -0.141 | 0.00686 | -0.0463 | -20.5539
-3 | -0.0915 | 0.0068 | -0.0447 | -13.4559
-2.5 | -0.0417 | 0.0067 | -0.0432 | -6.2239
-2 | 0.0078 | 0.00664 | -0.0416 | 1.1747
-1.5 | 0.0569 | 0.00656 | -0.0399 | 8.6738
-1 | 0.1058 | 0.00646 | -0.0382 | 16.3777
-0.5 | 0.152 | 0.00625 | -0.0361 | 24.32
0 | 0.2004 | 0.00616 | -0.0343 | 32.5325
0.5 | 0.2494 | 0.00613 | -0.0326 | 40.6852
1 | 0.299 | 0.00612 | -0.031 | 48.8562
1.5 | 0.3487 | 0.00611 | -0.0294 | 57.0704
2 | 0.3974 | 0.00614 | -0.0277 | 64.7231
2.5 | 0.4467 | 0.00614 | -0.0261 | 72.7524
3 | 0.495 | 0.00616 | -0.0242 | 80.3571
3.5 | 0.5409 | 0.0062 | -0.0219 | 87.2419
4 | 0.5855 | 0.00617 | -0.0192 | 94.8947
4.5 | 0.6271 | 0.0062 | -0.0159 | 101.1452
5 | 0.6636 | 0.00625 | -0.0115 | 106.176
5.5 | 0.7118 | 0.00643 | -0.0097 | 110.6998
6 | 0.7864 | 0.0068 | -0.0139 | 115.6471
6.5 | 0.8631 | 0.00728 | -0.0187 | 118.5577
7 | 0.9348 | 0.00781 | -0.0225 | 119.6927
7.5 | 0.9902 | 0.00831 | -0.0226 | 119.1576
8 | 1.0491 | 0.00893 | -0.0237 | 117.4804
8.5 | 1.1011 | 0.00951 | -0.0233 | 115.7834
9 | 1.1596 | 0.01018 | -0.0245 | 113.9096
9.5 | 1.2191 | 0.0108 | -0.026 | 112.8796
10 | 1.2766 | 0.01153 | -0.0272 | 110.7199
10.5 | 1.2989 | 0.01208 | -0.0211 | 107.5248
11.5 | 1.3436 | 0.01345 | -0.0096 | 99.8959
12 | 1.3686 | 0.01429 | -0.0048 | 95.7733
12.5 | 1.3965 | 0.0152 | -0.0009 | 91.875
13 | 1.4246 | 0.01621 | 0.0027 | 87.884
13.5 | 1.4505 | 0.01745 | 0.0062 | 83.1232
14 | 1.4749 | 0.01889 | 0.0095 | 78.0783
14.5 | 1.5004 | 0.02039 | 0.0123 | 73.5851
15 | 1.5216 | 0.02226 | 0.0151 | 68.3558
15.5 | 1.5415 | 0.02437 | 0.0175 | 63.254
16 | 1.5592 | 0.0268 | 0.0197 | 58.1791
16.5 | 1.5742 | 0.02962 | 0.0216 | 53.1465
17 | 1.5857 | 0.03292 | 0.0231 | 48.1683
17.5 | 1.5969 | 0.03648 | 0.0241 | 43.7747
18 | 1.601 | 0.04088 | 0.0248 | 39.1634
18.5 | 1.6027 | 0.04576 | 0.0251 | 35.024
19 | 1.6034 | 0.05092 | 0.0249 | 31.4886
19.5 | 1.5962 | 0.0572 | 0.0241 | 27.9056
20 | 1.5811 | 0.06455 | 0.0229 | 24.4942

## 59. Re 3M Mach 0.10 (1)
BIGFOIL.COM POLAR EXPORT
NACA2317
NACA2317 |  |  |  | Cl Max: | 1.733 | at alpha= | 16.5 | deg
JavaFoil+Calcfoil stall+Eppler ext transition |  |  |  | L/D Max: | 116.315 | at alpha= | 5.5 | deg
Re: | 3000000 |  |  | Cd Min: | 0.00789 | at alpha= | 4 | deg
Mach: | 0.1 |  |  | Cl=0 at alpha= | -2.0794 | deg
|  |  |  | @ Cl=0.1, Cd= | 0.0090265
|  |  |  | @ Cl=0.4, Cd= | 0.0082873
|  |  |  | @ Cl=0.6, Cd= | 0.0082716
alpha (deg) | Cl | Cd | Cm | Cl/Cd
-20 | -1.205 | 0.11814 | -0.017 | -10.198
-19.5 | -1.213 | 0.10947 | -0.018 | -11.076
-19 | -1.219 | 0.10082 | -0.018 | -12.089
-18.5 | -1.225 | 0.09159 | -0.019 | -13.37
-18 | -1.233 | 0.08035 | -0.02 | -15.343
-17.5 | -1.238 | 0.07049 | -0.021 | -17.559
-17 | -1.24 | 0.06179 | -0.022 | -20.063
-16.5 | -1.241 | 0.05323 | -0.023 | -23.31
-16 | -1.239 | 0.04543 | -0.023 | -27.283
-15.5 | -1.235 | 0.03837 | -0.024 | -32.18
-15 | -1.227 | 0.03229 | -0.025 | -38.014
-14.5 | -1.217 | 0.02716 | -0.026 | -44.805
-14 | -1.202 | 0.02323 | -0.027 | -51.747
-13.5 | -1.183 | 0.02015 | -0.028 | -58.705
-13 | -1.159 | 0.0179 | -0.028 | -64.735
-12.5 | -1.13 | 0.0162 | -0.029 | -69.781
-12 | -1.097 | 0.01493 | -0.03 | -73.45
-11.5 | -1.059 | 0.01398 | -0.03 | -75.731
-11 | -1.017 | 0.01322 | -0.031 | -76.967
-10.5 | -0.973 | 0.01257 | -0.031 | -77.389
-10 | -0.925 | 0.01203 | -0.032 | -76.944
-9.5 | -0.876 | 0.01155 | -0.033 | -75.804
-9 | -0.824 | 0.01112 | -0.033 | -74.115
-8.5 | -0.77 | 0.01073 | -0.034 | -71.78
-8 | -0.715 | 0.01041 | -0.034 | -68.665
-7.5 | -0.659 | 0.00912 | -0.035 | -72.244
-7 | -0.601 | 0.00928 | -0.035 | -64.728
-6.5 | -0.542 | 0.00923 | -0.036 | -58.73
-6 | -0.483 | 0.00934 | -0.036 | -51.699
-5.5 | -0.423 | 0.00927 | -0.037 | -45.607
-5 | -0.362 | 0.00908 | -0.037 | -39.873
-4.5 | -0.301 | 0.00891 | -0.038 | -33.753
-4 | -0.239 | 0.00932 | -0.038 | -25.669
-3.5 | -0.177 | 0.00914 | -0.039 | -19.379
-3 | -0.115 | 0.0091 | -0.039 | -12.633
-2.5 | -0.053 | 0.0091 | -0.04 | -5.78
-2 | 0.01 | 0.00911 | -0.04 | 1.095
-1.5 | 0.073 | 0.00907 | -0.041 | 8.013
-1 | 0.135 | 0.00897 | -0.041 | 15.087
-0.5 | 0.198 | 0.00835 | -0.041 | 23.723
0 | 0.26 | 0.00878 | -0.042 | 29.661
0.5 | 0.323 | 0.00831 | -0.042 | 38.82
1 | 0.385 | 0.00828 | -0.043 | 46.527
1.5 | 0.447 | 0.00831 | -0.043 | 53.787
2 | 0.509 | 0.00836 | -0.044 | 60.897
2.5 | 0.571 | 0.00844 | -0.044 | 67.675
3 | 0.633 | 0.00808 | -0.045 | 78.324
3.5 | 0.694 | 0.00819 | -0.045 | 84.775
4 | 0.755 | 0.00789 | -0.046 | 95.624
4.5 | 0.815 | 0.00805 | -0.046 | 101.33
5 | 0.876 | 0.00828 | -0.047 | 105.754
5.5 | 0.935 | 0.00804 | -0.047 | 116.315
6 | 0.994 | 0.00936 | -0.048 | 106.153
6.5 | 1.051 | 0.00992 | -0.048 | 105.991
7 | 1.108 | 0.0104 | -0.048 | 106.581
7.5 | 1.164 | 0.01093 | -0.049 | 106.503
8 | 1.218 | 0.01153 | -0.049 | 105.622
8.5 | 1.27 | 0.0122 | -0.05 | 104.128
9 | 1.321 | 0.01296 | -0.05 | 101.885
9.5 | 1.369 | 0.01375 | -0.05 | 99.576
10 | 1.416 | 0.01463 | -0.05 | 96.75
10.5 | 1.46 | 0.01555 | -0.051 | 93.84
11 | 1.501 | 0.01655 | -0.051 | 90.696
11.5 | 1.539 | 0.01764 | -0.051 | 87.271
12 | 1.574 | 0.01887 | -0.051 | 83.445
12.5 | 1.606 | 0.02022 | -0.052 | 79.436
13 | 1.635 | 0.02177 | -0.052 | 75.137
13.5 | 1.66 | 0.02351 | -0.052 | 70.594
14 | 1.681 | 0.02549 | -0.052 | 65.957
14.5 | 1.698 | 0.02778 | -0.052 | 61.143
15 | 1.712 | 0.03034 | -0.052 | 56.439
15.5 | 1.723 | 0.03328 | -0.052 | 51.768
16 | 1.73 | 0.03649 | -0.052 | 47.408
16.5 | 1.733 | 0.04012 | -0.052 | 43.192
17 | 1.732 | 0.04403 | -0.052 | 39.338
17.5 | 1.728 | 0.04851 | -0.052 | 35.615
18 | 1.72 | 0.05335 | -0.052 | 32.244
18.5 | 1.71 | 0.05852 | -0.051 | 29.224
19 | 1.697 | 0.06432 | -0.051 | 26.387
19.5 | 1.682 | 0.07026 | -0.051 | 23.946
20 | 1.665 | 0.07682 | -0.051 | 21.672

## 60. Re 3M Mach 0.10 (2)
BIGFOIL.COM POLAR EXPORT
NACA2317
NACA2317 |  |  |  | Cl Max: | 1.5915 | at alpha= | 18.5 | deg
XFOIL ncrit=9 |  |  |  | L/D Max: | 119.453 | at alpha= | 7 | deg
Re: | 3000000 |  |  | Cd Min: | 0.0689 | at alpha= | 20 | deg
Mach: | 0.1 |  |  | Cl=0 at alpha= | -2.0749 | deg
|  |  |  | @ Cl=0.1, Cd= | 0.0064923
|  |  |  | @ Cl=0.4, Cd= | 0.0061505
|  |  |  | @ Cl=0.6, Cd= | 0.006206
alpha (deg) | Cl | Cd | Cm | Cl/Cd
-20 | -1.461 | 0.04403 | -0.0843 | -33.1819
-19.5 | -1.468 | 0.03823 | -0.0855 | -38.3992
-19 | -1.467 | 0.03365 | -0.0856 | -43.5958
-18.5 | -1.4591 | 0.0301 | -0.0848 | -48.4751
-18 | -1.4514 | 0.02692 | -0.083 | -53.9153
-17.5 | -1.4448 | 0.02405 | -0.0802 | -60.0748
-17 | -1.434 | 0.0219 | -0.0765 | -65.4795
-16.5 | -1.4218 | 0.02024 | -0.0719 | -70.247
-16 | -1.4104 | 0.01895 | -0.0663 | -74.4274
-15.5 | -1.3788 | 0.01788 | -0.0637 | -77.1141
-15 | -1.332 | 0.0166 | -0.064 | -80.241
-14.5 | -1.2797 | 0.01563 | -0.0648 | -81.8746
-14 | -1.2228 | 0.01485 | -0.066 | -82.3434
-13.5 | -1.1782 | 0.01392 | -0.0647 | -84.6408
-13 | -1.1239 | 0.01318 | -0.065 | -85.2731
-12.5 | -1.0667 | 0.01245 | -0.0658 | -85.6787
-12 | -1.0154 | 0.0118 | -0.0652 | -86.0508
-11.5 | -0.9553 | 0.01117 | -0.0664 | -85.5237
-11 | -0.8829 | 0.01054 | -0.0702 | -83.7666
-10.5 | -0.8163 | 0.00996 | -0.0726 | -81.9578
-10 | -0.7518 | 0.00948 | -0.0746 | -79.3038
-9.5 | -0.6985 | 0.00911 | -0.074 | -76.674
-9 | -0.6551 | 0.00879 | -0.0713 | -74.5279
-8.5 | -0.6135 | 0.00857 | -0.068 | -71.5869
-8 | -0.5692 | 0.00833 | -0.0653 | -68.3313
-7.5 | -0.5247 | 0.00812 | -0.0627 | -64.6182
-7 | -0.4799 | 0.00791 | -0.06 | -60.67
-6.5 | -0.4329 | 0.00771 | -0.0579 | -56.1479
-6 | -0.3858 | 0.00754 | -0.0557 | -51.1671
-5.5 | -0.3381 | 0.00739 | -0.0537 | -45.751
-5 | -0.2891 | 0.00724 | -0.0519 | -39.9309
-4.5 | -0.2407 | 0.00712 | -0.05 | -33.8062
-4 | -0.1915 | 0.00698 | -0.0482 | -27.4355
-3.5 | -0.1421 | 0.00689 | -0.0466 | -20.6241
-3 | -0.0921 | 0.00681 | -0.045 | -13.5242
-2.5 | -0.042 | 0.00673 | -0.0434 | -6.2407
-2 | 0.0074 | 0.00667 | -0.0417 | 1.1094
-1.5 | 0.0571 | 0.00658 | -0.0401 | 8.6778
-1 | 0.106 | 0.00648 | -0.0384 | 16.358
-0.5 | 0.1524 | 0.00628 | -0.0361 | 24.2675
0 | 0.201 | 0.00619 | -0.0343 | 32.4717
0.5 | 0.2501 | 0.00615 | -0.0325 | 40.6667
1 | 0.3 | 0.00614 | -0.0309 | 48.8599
1.5 | 0.35 | 0.00613 | -0.0294 | 57.0962
2 | 0.3989 | 0.00615 | -0.0276 | 64.8618
2.5 | 0.4483 | 0.00617 | -0.0259 | 72.658
3 | 0.4968 | 0.00618 | -0.024 | 80.3883
3.5 | 0.5428 | 0.00622 | -0.0215 | 87.2669
4 | 0.5875 | 0.0062 | -0.0188 | 94.7581
4.5 | 0.6291 | 0.00622 | -0.0154 | 101.1415
5 | 0.6644 | 0.00626 | -0.0107 | 106.1342
5.5 | 0.7136 | 0.00645 | -0.009 | 110.6357
6 | 0.7899 | 0.00683 | -0.0134 | 115.6515
6.5 | 0.8674 | 0.00734 | -0.0183 | 118.1744
7 | 0.9389 | 0.00786 | -0.0218 | 119.4529
7.5 | 0.9948 | 0.00838 | -0.022 | 118.7112
8 | 1.0541 | 0.00899 | -0.023 | 117.2525
9 | 1.1657 | 0.01026 | -0.0238 | 113.616
9.5 | 1.2252 | 0.01093 | -0.0252 | 112.0952
10 | 1.2832 | 0.01167 | -0.0263 | 109.9572
10.5 | 1.2995 | 0.01222 | -0.0189 | 106.3421
11 | 1.3209 | 0.0129 | -0.0128 | 102.3953
11.5 | 1.3453 | 0.01368 | -0.0075 | 98.3406
12 | 1.3705 | 0.01458 | -0.0028 | 93.9986
12.5 | 1.3976 | 0.01558 | 0.0013 | 89.7047
13 | 1.4262 | 0.01664 | 0.0048 | 85.7091
13.5 | 1.4524 | 0.01794 | 0.0083 | 80.9588
14 | 1.4765 | 0.01949 | 0.0115 | 75.7568
14.5 | 1.5006 | 0.02115 | 0.0144 | 70.9504
15 | 1.5217 | 0.02315 | 0.0171 | 65.7322
15.5 | 1.5395 | 0.02552 | 0.0196 | 60.3252
16 | 1.5576 | 0.02807 | 0.0216 | 55.4898
16.5 | 1.5691 | 0.03132 | 0.0235 | 50.099
17 | 1.5814 | 0.03474 | 0.0248 | 45.521
17.5 | 1.5891 | 0.03877 | 0.0257 | 40.9879
18 | 1.5895 | 0.04373 | 0.0262 | 36.348
18.5 | 1.5915 | 0.04876 | 0.0262 | 32.6395
19 | 1.5878 | 0.05459 | 0.0257 | 29.0859
19.5 | 1.5767 | 0.06144 | 0.0247 | 25.6624
20 | 1.5624 | 0.0689 | 0.0232 | 22.6763

## 61. Re 3M Mach 0.25 (1)
BIGFOIL.COM POLAR EXPORT
NACA2317
NACA2317 |  |  |  | Cl Max: | 1.656 | at alpha= | 14.5 | deg
JavaFoil+Calcfoil stall+Eppler ext transition |  |  |  | L/D Max: | 111.125 | at alpha= | 5 | deg
Re: | 3000000 |  |  | Cd Min: | 0.00787 | at alpha= | 4.5 | deg
Mach: | 0.25 |  |  | Cl=0 at alpha= | -2.0781 | deg
|  |  |  | @ Cl=0.1, Cd= | 0.0092509
|  |  |  | @ Cl=0.4, Cd= | 0.0081152
|  |  |  | @ Cl=0.6, Cd= | 0.0082144
alpha (deg) | Cl | Cd | Cm | Cl/Cd
-19 | -1.007 | 0.13055 | -0.017 | -7.716
-18.5 | -1.033 | 0.12057 | -0.018 | -8.571
-18 | -1.056 | 0.11101 | -0.018 | -9.514
-17.5 | -1.075 | 0.1017 | -0.019 | -10.575
-17 | -1.092 | 0.09201 | -0.02 | -11.87
-16.5 | -1.107 | 0.08191 | -0.021 | -13.51
-16 | -1.123 | 0.06994 | -0.022 | -16.052
-15.5 | -1.133 | 0.05931 | -0.023 | -19.1
-15 | -1.14 | 0.0494 | -0.024 | -23.079
-14.5 | -1.143 | 0.04075 | -0.025 | -28.058
-14 | -1.144 | 0.03327 | -0.026 | -34.376
-13.5 | -1.139 | 0.02714 | -0.027 | -41.972
-13 | -1.128 | 0.02276 | -0.028 | -49.588
-12.5 | -1.112 | 0.01949 | -0.029 | -57.044
-12 | -1.088 | 0.01721 | -0.03 | -63.257
-11.5 | -1.058 | 0.01559 | -0.031 | -67.884
-11 | -1.022 | 0.01443 | -0.032 | -70.832
-10.5 | -0.982 | 0.01355 | -0.032 | -72.45
-10 | -0.937 | 0.01281 | -0.033 | -73.17
-9.5 | -0.89 | 0.01222 | -0.033 | -72.772
-9 | -0.839 | 0.01169 | -0.034 | -71.754
-8.5 | -0.786 | 0.01123 | -0.034 | -69.943
-8 | -0.73 | 0.01086 | -0.035 | -67.265
-7.5 | -0.673 | 0.0105 | -0.036 | -64.139
-7 | -0.615 | 0.0089 | -0.036 | -69.098
-6.5 | -0.556 | 0.00903 | -0.037 | -61.487
-6 | -0.495 | 0.00881 | -0.037 | -56.177
-5.5 | -0.434 | 0.00908 | -0.038 | -47.733
-5 | -0.371 | 0.00937 | -0.038 | -39.65
-4.5 | -0.309 | 0.00919 | -0.039 | -33.588
-4 | -0.245 | 0.00905 | -0.039 | -27.127
-3.5 | -0.182 | 0.00943 | -0.04 | -19.302
-3 | -0.118 | 0.00933 | -0.04 | -12.655
-2.5 | -0.054 | 0.00886 | -0.041 | -6.097
-2 | 0.01 | 0.00885 | -0.041 | 1.16
-1.5 | 0.075 | 0.00929 | -0.042 | 8.036
-1 | 0.139 | 0.00919 | -0.042 | 15.126
-0.5 | 0.203 | 0.00849 | -0.043 | 23.963
0 | 0.267 | 0.00808 | -0.043 | 33.108
0.5 | 0.331 | 0.00843 | -0.044 | 39.334
1 | 0.395 | 0.00808 | -0.044 | 48.934
1.5 | 0.459 | 0.00853 | -0.045 | 53.844
2 | 0.523 | 0.00808 | -0.045 | 64.747
2.5 | 0.586 | 0.00819 | -0.046 | 71.615
3 | 0.649 | 0.0083 | -0.046 | 78.202
3.5 | 0.712 | 0.00799 | -0.047 | 89.148
4 | 0.775 | 0.00813 | -0.047 | 95.342
4.5 | 0.837 | 0.00787 | -0.047 | 106.352
5 | 0.898 | 0.00808 | -0.048 | 111.125
5.5 | 0.959 | 0.00934 | -0.048 | 102.68
6 | 1.019 | 0.00973 | -0.049 | 104.726
6.5 | 1.077 | 0.01017 | -0.049 | 105.901
7 | 1.135 | 0.01089 | -0.05 | 104.2
7.5 | 1.191 | 0.01152 | -0.05 | 103.33
8 | 1.245 | 0.01223 | -0.05 | 101.819
8.5 | 1.297 | 0.01303 | -0.051 | 99.536
9 | 1.347 | 0.0139 | -0.051 | 96.853
9.5 | 1.394 | 0.01485 | -0.051 | 93.885
10 | 1.438 | 0.01585 | -0.052 | 90.729
10.5 | 1.479 | 0.01697 | -0.052 | 87.153
11 | 1.517 | 0.01821 | -0.052 | 83.302
11.5 | 1.55 | 0.01962 | -0.052 | 79.002
12 | 1.58 | 0.02119 | -0.052 | 74.561
12.5 | 1.605 | 0.02298 | -0.053 | 69.859
13 | 1.626 | 0.02509 | -0.053 | 64.816
13.5 | 1.641 | 0.02753 | -0.053 | 59.609
14 | 1.651 | 0.0303 | -0.053 | 54.493
14.5 | 1.656 | 0.03348 | -0.053 | 49.453
15 | 1.656 | 0.03712 | -0.052 | 44.607
15.5 | 1.651 | 0.04122 | -0.052 | 40.059
16 | 1.641 | 0.04598 | -0.052 | 35.692
16.5 | 1.625 | 0.05118 | -0.052 | 31.76
17 | 1.603 | 0.05707 | -0.052 | 28.097
17.5 | 1.577 | 0.06346 | -0.051 | 24.844
18 | 1.545 | 0.07049 | -0.051 | 21.921
18.5 | 1.509 | 0.07828 | -0.051 | 19.276
19 | 1.469 | 0.0868 | -0.05 | 16.92
19.5 | 1.425 | 0.09587 | -0.05 | 14.859

## 62. Re 3M Mach 0.25 (2)
BIGFOIL.COM POLAR EXPORT
NACA2317
NACA2317 |  |  |  | Cl Max: | 1.5366 | at alpha= | 16.5 | deg
XFOIL ncrit=9 |  |  |  | L/D Max: | 117.225 | at alpha= | 7 | deg
Re: | 3000000 |  |  | Cd Min: | 0.09445 | at alpha= | 20 | deg
Mach: | 0.25 |  |  | Cl=0 at alpha= | -2.0633 | deg
|  |  |  | @ Cl=0.1, Cd= | 0.006672
|  |  |  | @ Cl=0.4, Cd= | 0.0062514
|  |  |  | @ Cl=0.6, Cd= | 0.0063469
alpha (deg) | Cl | Cd | Cm | Cl/Cd
-20 | -1.1681 | 0.09204 | -0.0678 | -12.6912
-19.5 | -1.2601 | 0.07349 | -0.0783 | -17.1466
-19 | -1.3214 | 0.05962 | -0.0856 | -22.1637
-18.5 | -1.3578 | 0.04953 | -0.0899 | -27.4137
-18 | -1.3793 | 0.04173 | -0.0923 | -33.053
-17.5 | -1.388 | 0.03578 | -0.0929 | -38.7926
-17 | -1.3879 | 0.03112 | -0.0922 | -44.5983
-16.5 | -1.3837 | 0.02739 | -0.0901 | -50.5184
-16 | -1.3833 | 0.02407 | -0.0863 | -57.4699
-15.5 | -1.3779 | 0.02173 | -0.0812 | -63.41
-15 | -1.3595 | 0.01992 | -0.0768 | -68.248
-14.5 | -1.3093 | 0.01836 | -0.0771 | -71.3126
-14 | -1.2591 | 0.0168 | -0.0772 | -74.9464
-13.5 | -1.2024 | 0.01563 | -0.0777 | -76.929
-13 | -1.1543 | 0.01462 | -0.076 | -78.9535
-12.5 | -1.0986 | 0.0136 | -0.0758 | -80.7794
-12 | -1.0362 | 0.01279 | -0.0765 | -81.0164
-11.5 | -0.9858 | 0.01197 | -0.0748 | -82.3559
-11 | -0.9128 | 0.01124 | -0.0775 | -81.21
-10 | -0.766 | 0.0099 | -0.0831 | -77.3737
-9.5 | -0.7078 | 0.00943 | -0.0828 | -75.0583
-9 | -0.6663 | 0.00914 | -0.0788 | -72.8993
-8.5 | -0.626 | 0.00886 | -0.0745 | -70.6546
-8 | -0.5826 | 0.00858 | -0.071 | -67.9021
-7.5 | -0.5382 | 0.00837 | -0.0675 | -64.3011
-7 | -0.4916 | 0.00813 | -0.0646 | -60.4674
-6.5 | -0.4442 | 0.00793 | -0.0618 | -56.0151
-6 | -0.3964 | 0.00774 | -0.0592 | -51.2145
-5.5 | -0.3475 | 0.00756 | -0.0568 | -45.9656
-4.5 | -0.2478 | 0.00725 | -0.0524 | -34.1793
-4 | -0.1976 | 0.00715 | -0.0503 | -27.6364
-3.5 | -0.1465 | 0.00705 | -0.0484 | -20.7801
-3 | -0.096 | 0.00693 | -0.0465 | -13.8528
-2.5 | -0.0448 | 0.00687 | -0.0446 | -6.5211
-2 | 0.0065 | 0.00679 | -0.0429 | 0.95729
-1.5 | 0.0573 | 0.00674 | -0.041 | 8.5015
-1 | 0.1075 | 0.00666 | -0.039 | 16.1411
-0.5 | 0.1551 | 0.00644 | -0.0366 | 24.0839
0 | 0.2043 | 0.00632 | -0.0344 | 32.3259
0.5 | 0.2545 | 0.00628 | -0.0325 | 40.5255
1 | 0.305 | 0.00627 | -0.0306 | 48.6443
1.5 | 0.3565 | 0.00626 | -0.0288 | 56.9489
2 | 0.4072 | 0.00625 | -0.0269 | 65.152
2.5 | 0.4569 | 0.0063 | -0.0248 | 72.5238
3.5 | 0.5535 | 0.00632 | -0.0198 | 87.5791
4 | 0.5962 | 0.00635 | -0.0162 | 93.8898
4.5 | 0.6336 | 0.00632 | -0.0114 | 100.2532
5 | 0.6709 | 0.00638 | -0.0065 | 105.1567
5.5 | 0.7252 | 0.0066 | -0.0053 | 109.8788
6 | 0.8094 | 0.00706 | -0.0109 | 114.6459
6.5 | 0.892 | 0.00761 | -0.0161 | 117.2142
7 | 0.9589 | 0.00818 | -0.0179 | 117.2249
7.5 | 1.0206 | 0.00877 | -0.0186 | 116.374
8 | 1.0794 | 0.00945 | -0.0188 | 114.2222
8.5 | 1.136 | 0.01014 | -0.0186 | 112.0316
9 | 1.1974 | 0.01093 | -0.0196 | 109.5517
9.5 | 1.2586 | 0.01169 | -0.0206 | 107.6647
10 | 1.2836 | 0.01242 | -0.0144 | 103.3494
10.5 | 1.3055 | 0.01319 | -0.0078 | 98.9765
11 | 1.3298 | 0.01411 | -0.002 | 94.2452
11.5 | 1.3547 | 0.01519 | 0.0032 | 89.1837
12 | 1.3807 | 0.01644 | 0.0079 | 83.9842
12.5 | 1.4083 | 0.01781 | 0.0119 | 79.0736
13 | 1.4338 | 0.01944 | 0.0156 | 73.7551
13.5 | 1.4568 | 0.02139 | 0.0191 | 68.1066
14 | 1.4776 | 0.02368 | 0.0223 | 62.3986
14.5 | 1.4977 | 0.02621 | 0.0249 | 57.1423
15 | 1.5109 | 0.02948 | 0.0273 | 51.2517
15.5 | 1.5254 | 0.0329 | 0.0291 | 46.3647
16 | 1.5318 | 0.03726 | 0.0305 | 41.1111
16.5 | 1.5366 | 0.04199 | 0.0313 | 36.5944
17 | 1.5335 | 0.04774 | 0.0316 | 32.1219
17.5 | 1.5287 | 0.05389 | 0.0313 | 28.367
18 | 1.5203 | 0.06064 | 0.0304 | 25.0709
18.5 | 1.5048 | 0.06837 | 0.0289 | 22.0097
19 | 1.4812 | 0.07724 | 0.0267 | 19.1766
19.5 | 1.4653 | 0.08546 | 0.0244 | 17.146
20 | 1.4442 | 0.09445 | 0.0214 | 15.2906

## 63. Re 3M Mach 0.50 (1)
BIGFOIL.COM POLAR EXPORT
NACA2317
NACA2317 |  |  |  | Cl Max: | 1.436 | at alpha= | 10 | deg
JavaFoil+Calcfoil stall+Eppler ext transition |  |  |  | L/D Max: | 94.613 | at alpha= | 5.5 | deg
Re: | 3000000 |  |  | Cd Min: | 0.00767 | at alpha= | 2 | deg
Mach: | 0.5 |  |  | Cl=0 at alpha= | -2.0775 | deg
|  |  |  | @ Cl=0.1, Cd= | 0.0088169
|  |  |  | @ Cl=0.4, Cd= | 0.0078942
|  |  |  | @ Cl=0.6, Cd= | 0.0077055
alpha (deg) | Cl | Cd | Cm | Cl/Cd
-20 | -1.005 | 0.16929 | -0.016 | -5.936
-19.5 | -0.978 | 0.16521 | -0.017 | -5.92
-19 | -0.949 | 0.16098 | -0.016 | -5.897
-18.5 | -0.922 | 0.15808 | -0.017 | -5.832
-18 | -0.894 | 0.15459 | -0.017 | -5.785
-17.5 | -0.866 | 0.14728 | -0.017 | -5.879
-17 | -0.839 | 0.14316 | -0.017 | -5.857
-16.5 | -0.81 | 0.13855 | -0.017 | -5.845
-16 | -0.782 | 0.13432 | -0.017 | -5.825
-15.5 | -0.754 | 0.12944 | -0.017 | -5.824
-15 | -0.726 | 0.12427 | -0.018 | -5.845
-14.5 | -0.698 | 0.12089 | -0.017 | -5.772
-14 | -0.669 | 0.11516 | -0.017 | -5.811
-13.5 | -0.642 | 0.11154 | -0.018 | -5.752
-13 | -0.613 | 0.09803 | -0.018 | -6.258
-12.5 | -0.585 | 0.09854 | -0.017 | -5.937
-12 | -0.558 | 0.09155 | -0.018 | -6.099
-11.5 | -0.533 | 0.08405 | -0.02 | -6.342
-11 | -0.507 | 0.07833 | -0.022 | -6.476
-10.5 | -0.728 | 0.05327 | -0.028 | -13.657
-10 | -0.828 | 0.02896 | -0.033 | -28.606
-9.5 | -0.858 | 0.02004 | -0.035 | -42.791
-9 | -0.85 | 0.01637 | -0.037 | -51.925
-8.5 | -0.82 | 0.01449 | -0.038 | -56.572
-8 | -0.777 | 0.01329 | -0.039 | -58.445
-7.5 | -0.726 | 0.01242 | -0.039 | -58.433
-7 | -0.669 | 0.01176 | -0.04 | -56.902
-6.5 | -0.608 | 0.01126 | -0.041 | -54.054
-6 | -0.545 | 0.01076 | -0.041 | -50.632
-5.5 | -0.479 | 0.01007 | -0.042 | -47.538
-5 | -0.411 | 0.00875 | -0.043 | -46.999
-4.5 | -0.343 | 0.00892 | -0.043 | -38.393
-4 | -0.273 | 0.00873 | -0.044 | -31.246
-3.5 | -0.203 | 0.00904 | -0.044 | -22.411
-3 | -0.132 | 0.00858 | -0.045 | -15.338
-2.5 | -0.06 | 0.00895 | -0.045 | -6.728
-2 | 0.011 | 0.00895 | -0.046 | 1.278
-1.5 | 0.083 | 0.00885 | -0.046 | 9.417
-1 | 0.155 | 0.00871 | -0.047 | 17.816
-0.5 | 0.227 | 0.00851 | -0.048 | 26.669
0 | 0.298 | 0.00791 | -0.048 | 37.715
0.5 | 0.37 | 0.00789 | -0.049 | 46.867
1 | 0.441 | 0.0079 | -0.049 | 55.788
1.5 | 0.512 | 0.00798 | -0.05 | 64.098
2 | 0.582 | 0.00767 | -0.05 | 75.879
2.5 | 0.653 | 0.00781 | -0.051 | 83.583
3 | 0.722 | 0.00894 | -0.051 | 80.785
3.5 | 0.792 | 0.0092 | -0.052 | 86.04
4 | 0.86 | 0.00956 | -0.052 | 90.011
4.5 | 0.928 | 0.01019 | -0.053 | 91.06
5 | 0.994 | 0.01064 | -0.053 | 93.48
5.5 | 1.059 | 0.0112 | -0.054 | 94.613
6 | 1.122 | 0.01187 | -0.054 | 94.557
6.5 | 1.182 | 0.01276 | -0.055 | 92.689
7 | 1.239 | 0.01379 | -0.055 | 89.833
7.5 | 1.292 | 0.01507 | -0.055 | 85.692
8 | 1.339 | 0.01658 | -0.056 | 80.725
8.5 | 1.379 | 0.01835 | -0.056 | 75.168
9 | 1.411 | 0.02044 | -0.056 | 69.032
9.5 | 1.432 | 0.02297 | -0.056 | 62.341
10 | 1.436 | 0.02621 | -0.056 | 54.794
10.5 | 1.419 | 0.03056 | -0.055 | 46.424
11 | 1.364 | 0.03664 | -0.055 | 37.22
11.5 | 1.201 | 0.04729 | -0.053 | 25.388
12 | 0.862 | 0.06271 | -0.051 | 13.748
12.5 | 0.893 | 0.06299 | -0.051 | 14.169
13 | 0.845 | 0.09976 | -0.033 | 8.474
13.5 | 0.871 | 0.1119 | -0.032 | 7.787
14 | 0.9 | 0.11621 | -0.033 | 7.743
14.5 | 0.928 | 0.12099 | -0.034 | 7.673
15 | 0.958 | 0.12821 | -0.036 | 7.469

## 64. Re 3M Mach 0.50 (2)
BIGFOIL.COM POLAR EXPORT
NACA2317
NACA2317 |  |  |  | Cl Max: | 1.383 | at alpha= | 12.5 | deg
XFOIL ncrit=9 |  |  |  | L/D Max: | 108.218 | at alpha= | 6 | deg
Re: | 3000000 |  |  | Cd Min: | 0.1419 | at alpha= | -17 | deg
Mach: | 0.5 |  |  | Cl=0 at alpha= | -1.9883 | deg
|  |  |  | @ Cl=0.1, Cd= | 0.0072574
|  |  |  | @ Cl=0.4, Cd= | 0.0067179
|  |  |  | @ Cl=0.6, Cd= | 0.006989
alpha (deg) | Cl | Cd | Cm | Cl/Cd
-17 | -0.6877 | 0.1419 | -0.047 | -4.8464
-16.5 | -0.7109 | 0.13044 | -0.0534 | -5.45
-16 | -0.7404 | 0.11874 | -0.06 | -6.2355
-15.5 | -0.7753 | 0.107 | -0.0666 | -7.2458
-15 | -0.8125 | 0.09569 | -0.0727 | -8.491
-14.5 | -0.8579 | 0.08415 | -0.0789 | -10.1949
-14 | -0.9091 | 0.07269 | -0.0847 | -12.5065
-13.5 | -0.9625 | 0.06153 | -0.0896 | -15.6428
-13 | -1.0042 | 0.0493 | -0.0982 | -20.3692
-12.5 | -1.0333 | 0.03723 | -0.1088 | -27.7545
-12 | -1.0418 | 0.02771 | -0.1165 | -37.5965
-11.5 | -1.0318 | 0.02162 | -0.1178 | -47.7243
-10.5 | -0.9437 | 0.01506 | -0.115 | -62.6627
-10 | -0.8651 | 0.01326 | -0.1155 | -65.2413
-9.5 | -0.7598 | 0.01183 | -0.1203 | -64.2265
-9 | -0.6868 | 0.01093 | -0.1191 | -62.8362
-8.5 | -0.6457 | 0.01039 | -0.112 | -62.1463
-8 | -0.6082 | 0.00989 | -0.1043 | -61.4965
-7.5 | -0.5697 | 0.00949 | -0.0967 | -60.0316
-7 | -0.53 | 0.00917 | -0.0892 | -57.7972
-6.5 | -0.4856 | 0.00891 | -0.0828 | -54.5006
-6 | -0.4361 | 0.00863 | -0.0775 | -50.533
-5.5 | -0.3849 | 0.00839 | -0.0727 | -45.876
-5 | -0.3321 | 0.00817 | -0.0683 | -40.6487
-4.5 | -0.2779 | 0.00797 | -0.0643 | -34.8683
-4 | -0.2234 | 0.00782 | -0.0606 | -28.5678
-3.5 | -0.1677 | 0.00769 | -0.0571 | -21.8075
-3 | -0.1132 | 0.00756 | -0.0536 | -14.9735
-2.5 | -0.057 | 0.00747 | -0.0505 | -7.6305
-2 | -0.0013 | 0.00739 | -0.0474 | -0.17591
-1.5 | 0.0542 | 0.00732 | -0.0443 | 7.4044
-0.5 | 0.1639 | 0.00717 | -0.038 | 22.8591
0 | 0.2156 | 0.00695 | -0.0343 | 31.0216
0.5 | 0.2677 | 0.00679 | -0.0307 | 39.4256
1 | 0.3212 | 0.00674 | -0.0273 | 47.6558
1.5 | 0.3723 | 0.00674 | -0.0233 | 55.2374
2 | 0.4224 | 0.0067 | -0.0191 | 63.0448
2.5 | 0.472 | 0.00677 | -0.0147 | 69.7194
3 | 0.5246 | 0.00682 | -0.0109 | 76.9208
3.5 | 0.5725 | 0.00692 | -0.0062 | 82.7312
4 | 0.6203 | 0.00704 | -0.0014 | 88.1108
4.5 | 0.6637 | 0.00713 | 0.0044 | 93.0856
5 | 0.7005 | 0.00724 | 0.0116 | 96.7541
5.5 | 0.785 | 0.00765 | 0.009 | 102.6144
6 | 0.9047 | 0.00836 | -0.0005 | 108.2177
6.5 | 0.9906 | 0.00918 | -0.0032 | 107.9085
7 | 1.0584 | 0.01011 | -0.0024 | 104.6884
7.5 | 1.1209 | 0.01113 | -0.0005 | 100.7098
8 | 1.1904 | 0.0124 | -0.0004 | 96
9 | 1.2658 | 0.01523 | 0.0104 | 83.1123
9.5 | 1.2902 | 0.01694 | 0.0175 | 76.1629
10 | 1.3128 | 0.01907 | 0.0239 | 68.8411
10.5 | 1.3344 | 0.02168 | 0.0294 | 61.5498
11 | 1.3545 | 0.0248 | 0.034 | 54.6169
11.5 | 1.3708 | 0.02853 | 0.0378 | 48.0477
12 | 1.3814 | 0.03302 | 0.0408 | 41.8353
12.5 | 1.383 | 0.03848 | 0.0429 | 35.9407
13 | 1.3793 | 0.04463 | 0.0442 | 30.9052
13.5 | 1.3663 | 0.05177 | 0.0446 | 26.3917
14 | 1.349 | 0.05954 | 0.0441 | 22.657
15 | 1.2995 | 0.07713 | 0.0407 | 16.8482
15.5 | 1.2757 | 0.0863 | 0.0381 | 14.7822
16.5 | 1.2267 | 0.10575 | 0.0309 | 11.6
17 | 1.2053 | 0.11563 | 0.0267 | 10.4238
17.5 | 1.1853 | 0.12572 | 0.0218 | 9.4281

## 65. Re 4M Mach 0.00 (1)
BIGFOIL.COM POLAR EXPORT
NACA2317
NACA2317 |  |  |  | Cl Max: | 1.756 | at alpha= | 17 | deg
JavaFoil+Calcfoil stall+Eppler ext transition |  |  |  | L/D Max: | 117.691 | at alpha= | 6 | deg
Re: | 4000000 |  |  | Cd Min: | 0.0079 | at alpha= | 4.5 | deg
Mach: | 0 |  |  | Cl=0 at alpha= | -2.0806 | deg
|  |  |  | @ Cl=0.1, Cd= | 0.00902
|  |  |  | @ Cl=0.4, Cd= | 0.0083131
|  |  |  | @ Cl=0.6, Cd= | 0.0082571
alpha (deg) | Cl | Cd | Cm | Cl/Cd
-20 | -1.243 | 0.10684 | -0.018 | -11.639
-19.5 | -1.25 | 0.09784 | -0.018 | -12.775
-19 | -1.259 | 0.08666 | -0.019 | -14.527
-18.5 | -1.265 | 0.0768 | -0.02 | -16.471
-18 | -1.269 | 0.06756 | -0.021 | -18.789
-17.5 | -1.272 | 0.05897 | -0.021 | -21.565
-17 | -1.272 | 0.05095 | -0.022 | -24.976
-16.5 | -1.271 | 0.04361 | -0.023 | -29.149
-16 | -1.267 | 0.03712 | -0.024 | -34.149
-15.5 | -1.261 | 0.03133 | -0.025 | -40.237
-15 | -1.25 | 0.02658 | -0.026 | -47.036
-14.5 | -1.236 | 0.02268 | -0.026 | -54.5
-14 | -1.218 | 0.01982 | -0.027 | -61.444
-13.5 | -1.195 | 0.0176 | -0.028 | -67.889
-13 | -1.168 | 0.01595 | -0.028 | -73.237
-12.5 | -1.136 | 0.01469 | -0.029 | -77.339
-12 | -1.101 | 0.01375 | -0.03 | -80.062
-11.5 | -1.061 | 0.01299 | -0.03 | -81.636
-11 | -1.018 | 0.01234 | -0.031 | -82.502
-10.5 | -0.972 | 0.01182 | -0.031 | -82.219
-10 | -0.924 | 0.01134 | -0.032 | -81.492
-9.5 | -0.874 | 0.01092 | -0.032 | -80.01
-9 | -0.822 | 0.01056 | -0.033 | -77.824
-8.5 | -0.768 | 0.01023 | -0.033 | -75.012
-8 | -0.712 | 0.00896 | -0.034 | -79.545
-7.5 | -0.656 | 0.00912 | -0.034 | -71.953
-7 | -0.598 | 0.00939 | -0.035 | -63.718
-6.5 | -0.54 | 0.0092 | -0.035 | -58.68
-6 | -0.481 | 0.00955 | -0.036 | -50.314
-5.5 | -0.421 | 0.00899 | -0.036 | -46.824
-5 | -0.36 | 0.00883 | -0.037 | -40.822
-4.5 | -0.299 | 0.00916 | -0.037 | -32.664
-4 | -0.238 | 0.00905 | -0.038 | -26.285
-3.5 | -0.176 | 0.00896 | -0.038 | -19.678
-3 | -0.114 | 0.00891 | -0.039 | -12.841
-2.5 | -0.052 | 0.00934 | -0.039 | -5.601
-2 | 0.01 | 0.0094 | -0.04 | 1.057
-1.5 | 0.072 | 0.0093 | -0.04 | 7.774
-1 | 0.135 | 0.00867 | -0.041 | 15.538
-0.5 | 0.197 | 0.00901 | -0.041 | 21.859
0 | 0.259 | 0.0084 | -0.042 | 30.854
0.5 | 0.321 | 0.00838 | -0.042 | 38.321
1 | 0.383 | 0.00842 | -0.043 | 45.514
1.5 | 0.445 | 0.00803 | -0.043 | 55.43
2 | 0.507 | 0.00809 | -0.044 | 62.657
2.5 | 0.568 | 0.00819 | -0.044 | 69.366
3 | 0.63 | 0.00832 | -0.045 | 75.645
3.5 | 0.691 | 0.00802 | -0.045 | 86.082
4 | 0.751 | 0.00818 | -0.046 | 91.869
4.5 | 0.812 | 0.0079 | -0.046 | 102.707
5 | 0.872 | 0.0081 | -0.046 | 107.651
5.5 | 0.931 | 0.00818 | -0.047 | 113.793
6 | 0.989 | 0.00841 | -0.047 | 117.691
6.5 | 1.047 | 0.00972 | -0.048 | 107.711
7 | 1.104 | 0.01014 | -0.048 | 108.842
7.5 | 1.159 | 0.01064 | -0.049 | 108.994
8 | 1.213 | 0.01119 | -0.049 | 108.421
8.5 | 1.266 | 0.0118 | -0.049 | 107.268
9 | 1.317 | 0.01245 | -0.05 | 105.783
9.5 | 1.366 | 0.01315 | -0.05 | 103.912
10 | 1.413 | 0.01391 | -0.05 | 101.604
10.5 | 1.458 | 0.01471 | -0.051 | 99.105
11 | 1.5 | 0.01557 | -0.051 | 96.301
11.5 | 1.539 | 0.01655 | -0.051 | 92.987
12 | 1.576 | 0.01758 | -0.051 | 89.605
12.5 | 1.609 | 0.01877 | -0.052 | 85.728
13 | 1.64 | 0.02009 | -0.052 | 81.63
13.5 | 1.666 | 0.0216 | -0.052 | 77.141
14 | 1.689 | 0.02329 | -0.052 | 72.522
14.5 | 1.709 | 0.02521 | -0.052 | 67.799
15 | 1.725 | 0.02743 | -0.052 | 62.892
15.5 | 1.738 | 0.02993 | -0.052 | 58.086
16 | 1.748 | 0.03273 | -0.052 | 53.414
16.5 | 1.754 | 0.03593 | -0.052 | 48.809
17 | 1.756 | 0.03935 | -0.052 | 44.617
17.5 | 1.754 | 0.04333 | -0.052 | 40.487
18 | 1.75 | 0.04749 | -0.052 | 36.853
18.5 | 1.743 | 0.05226 | -0.052 | 33.352
19 | 1.734 | 0.05727 | -0.052 | 30.267
19.5 | 1.722 | 0.0626 | -0.052 | 27.504
20 | 1.708 | 0.06854 | -0.051 | 24.915

## 66. Re 4M Mach 0.00 (2)
BIGFOIL.COM POLAR EXPORT
NACA2317
NACA2317 |  |  |  | Cl Max: | 1.6459 | at alpha= | 19 | deg
XFOIL ncrit=9 |  |  |  | L/D Max: | 124.26 | at alpha= | 7.5 | deg
Re: | 4000000 |  |  | Cd Min: | 0.0581 | at alpha= | 20 | deg
Mach: | 0 |  |  | Cl=0 at alpha= | -2.0731 | deg
|  |  |  | @ Cl=0.1, Cd= | 0.0063578
|  |  |  | @ Cl=0.4, Cd= | 0.0059493
|  |  |  | @ Cl=0.6, Cd= | 0.0060124
alpha (deg) | Cl | Cd | Cm | Cl/Cd
-20 | -1.5323 | 0.0348 | -0.0843 | -44.0316
-19.5 | -1.5336 | 0.03041 | -0.0838 | -50.4308
-19 | -1.5287 | 0.02701 | -0.0823 | -56.5976
-18.5 | -1.5174 | 0.02441 | -0.0801 | -62.163
-18 | -1.5031 | 0.02232 | -0.0772 | -67.3432
-17.5 | -1.487 | 0.02065 | -0.0737 | -72.0097
-17 | -1.4716 | 0.01927 | -0.0693 | -76.3674
-16.5 | -1.4641 | 0.01792 | -0.0631 | -81.702
-16 | -1.42 | 0.01675 | -0.0632 | -84.7761
-15.5 | -1.371 | 0.0158 | -0.0637 | -86.7722
-15 | -1.3185 | 0.01501 | -0.0644 | -87.8414
-14.5 | -1.2662 | 0.0141 | -0.0652 | -89.8014
-14 | -1.2211 | 0.01335 | -0.064 | -91.4682
-13.5 | -1.1693 | 0.01271 | -0.064 | -91.9984
-13 | -1.1153 | 0.01197 | -0.0644 | -93.1746
-12.5 | -1.0629 | 0.01142 | -0.0642 | -93.0736
-12 | -1.0045 | 0.01079 | -0.0653 | -93.0955
-11.5 | -0.9306 | 0.01023 | -0.0696 | -90.9677
-10.5 | -0.7964 | 0.00921 | -0.0751 | -86.4712
-9.5 | -0.7054 | 0.00858 | -0.0709 | -82.2145
-9 | -0.665 | 0.00838 | -0.0675 | -79.3556
-8.5 | -0.6225 | 0.00815 | -0.0646 | -76.3804
-8 | -0.5788 | 0.00794 | -0.0619 | -72.8967
-7.5 | -0.5325 | 0.00775 | -0.0598 | -68.7097
-7 | -0.4856 | 0.00756 | -0.0577 | -64.2328
-6.5 | -0.4386 | 0.00741 | -0.0556 | -59.1903
-6 | -0.3902 | 0.00725 | -0.0539 | -53.8207
-5.5 | -0.3416 | 0.0071 | -0.0521 | -48.1127
-5 | -0.2927 | 0.00696 | -0.0504 | -42.0546
-4.5 | -0.2432 | 0.00684 | -0.0488 | -35.5556
-4 | -0.194 | 0.00675 | -0.0472 | -28.7407
-3.5 | -0.1434 | 0.00666 | -0.0458 | -21.5315
-3 | -0.093 | 0.00659 | -0.0444 | -14.1123
-2.5 | -0.0432 | 0.00653 | -0.0429 | -6.6156
-2 | 0.0074 | 0.00645 | -0.0415 | 1.1473
-1.5 | 0.0578 | 0.0064 | -0.0401 | 9.0312
-1 | 0.1078 | 0.00635 | -0.0386 | 16.9764
-0.5 | 0.156 | 0.00621 | -0.0368 | 25.1208
0 | 0.2036 | 0.00606 | -0.0349 | 33.5974
0.5 | 0.2532 | 0.00598 | -0.0333 | 42.3411
1 | 0.3036 | 0.00594 | -0.0319 | 51.1111
1.5 | 0.3537 | 0.00594 | -0.0305 | 59.5455
2 | 0.4034 | 0.00595 | -0.0289 | 67.7983
2.5 | 0.4538 | 0.00594 | -0.0275 | 76.3973
3 | 0.5029 | 0.00598 | -0.0258 | 84.097
3.5 | 0.5511 | 0.00599 | -0.024 | 92.0033
4 | 0.5979 | 0.00601 | -0.0218 | 99.4842
4.5 | 0.6414 | 0.00606 | -0.019 | 105.8416
5 | 0.6798 | 0.00611 | -0.0151 | 111.2602
5.5 | 0.7135 | 0.00619 | -0.0101 | 115.2666
6 | 0.7587 | 0.0064 | -0.0077 | 118.5469
6.5 | 0.8347 | 0.00684 | -0.0124 | 122.0322
7.5 | 0.9829 | 0.00791 | -0.021 | 124.2604
8 | 1.0405 | 0.00847 | -0.0218 | 122.8453
8.5 | 1.096 | 0.00905 | -0.0221 | 121.105
9 | 1.1457 | 0.00966 | -0.0213 | 118.6025
9.5 | 1.2043 | 0.01025 | -0.0226 | 117.4927
10 | 1.2615 | 0.01091 | -0.0237 | 115.6279
10.5 | 1.3178 | 0.0116 | -0.0246 | 113.6034
11 | 1.3389 | 0.01216 | -0.0184 | 110.1069
11.5 | 1.3619 | 0.01281 | -0.0127 | 106.3154
12 | 1.387 | 0.01357 | -0.0077 | 102.2108
12.5 | 1.4152 | 0.01436 | -0.0036 | 98.5515
13 | 1.4436 | 0.01528 | 0.0001 | 94.4764
13.5 | 1.4702 | 0.01641 | 0.0037 | 89.5917
14 | 1.4968 | 0.01766 | 0.007 | 84.7565
14.5 | 1.5238 | 0.019 | 0.0098 | 80.2
15 | 1.5455 | 0.02073 | 0.0129 | 74.5538
15.5 | 1.5688 | 0.02252 | 0.0153 | 69.6625
16 | 1.587 | 0.02477 | 0.0178 | 64.0694
16.5 | 1.6061 | 0.02713 | 0.0198 | 59.2001
17 | 1.6186 | 0.03017 | 0.0216 | 53.6493
17.5 | 1.6318 | 0.03338 | 0.023 | 48.8856
18 | 1.6416 | 0.03705 | 0.024 | 44.3077
18.5 | 1.6444 | 0.04161 | 0.0246 | 39.5193
19 | 1.6459 | 0.04652 | 0.0248 | 35.3805
19.5 | 1.6452 | 0.05184 | 0.0245 | 31.7361
20 | 1.6376 | 0.0581 | 0.0238 | 28.1859

## 67. Re 4M Mach 0.10 (1)
BIGFOIL.COM POLAR EXPORT
NACA2317
NACA2317 |  |  |  | Cl Max: | 1.741 | at alpha= | 16.5 | deg
JavaFoil+Calcfoil stall+Eppler ext transition |  |  |  | L/D Max: | 113.917 | at alpha= | 5.5 | deg
Re: | 4000000 |  |  | Cd Min: | 0.00793 | at alpha= | 4.5 | deg
Mach: | 0.1 |  |  | Cl=0 at alpha= | -2.0794 | deg
|  |  |  | @ Cl=0.1, Cd= | 0.0090648
|  |  |  | @ Cl=0.4, Cd= | 0.0083887
|  |  |  | @ Cl=0.6, Cd= | 0.0083261
alpha (deg) | Cl | Cd | Cm | Cl/Cd
-20 | -1.21 | 0.1122 | -0.018 | -10.788
-19.5 | -1.219 | 0.10333 | -0.018 | -11.797
-19 | -1.227 | 0.09377 | -0.019 | -13.088
-18.5 | -1.237 | 0.08298 | -0.02 | -14.903
-18 | -1.244 | 0.07311 | -0.02 | -17.01
-17.5 | -1.249 | 0.06346 | -0.021 | -19.688
-17 | -1.252 | 0.05495 | -0.022 | -22.793
-16.5 | -1.253 | 0.04734 | -0.023 | -26.463
-16 | -1.252 | 0.03994 | -0.024 | -31.353
-15.5 | -1.247 | 0.03386 | -0.025 | -36.822
-15 | -1.239 | 0.02835 | -0.025 | -43.708
-14.5 | -1.227 | 0.02412 | -0.026 | -50.887
-14 | -1.211 | 0.02076 | -0.027 | -58.352
-13.5 | -1.191 | 0.01826 | -0.028 | -65.2
-13 | -1.165 | 0.01642 | -0.029 | -70.966
-12.5 | -1.135 | 0.01507 | -0.029 | -75.349
-12 | -1.101 | 0.01401 | -0.03 | -78.557
-11.5 | -1.062 | 0.01319 | -0.03 | -80.539
-11 | -1.02 | 0.01254 | -0.031 | -81.326
-10.5 | -0.974 | 0.01195 | -0.032 | -81.554
-10 | -0.927 | 0.01147 | -0.032 | -80.769
-9.5 | -0.877 | 0.01101 | -0.033 | -79.651
-9 | -0.825 | 0.01065 | -0.033 | -77.455
-8.5 | -0.771 | 0.0103 | -0.034 | -74.831
-8 | -0.715 | 0.00901 | -0.034 | -79.363
-7.5 | -0.659 | 0.00917 | -0.035 | -71.817
-7 | -0.601 | 0.00897 | -0.035 | -66.979
-6.5 | -0.542 | 0.00924 | -0.036 | -58.673
-6 | -0.483 | 0.00909 | -0.036 | -53.153
-5.5 | -0.423 | 0.00902 | -0.037 | -46.896
-5 | -0.362 | 0.00885 | -0.037 | -40.89
-4.5 | -0.301 | 0.00921 | -0.038 | -32.656
-4 | -0.239 | 0.0091 | -0.038 | -26.287
-3.5 | -0.177 | 0.009 | -0.039 | -19.688
-3 | -0.115 | 0.00895 | -0.039 | -12.853
-2.5 | -0.053 | 0.00948 | -0.04 | -5.547
-2 | 0.01 | 0.0094 | -0.04 | 1.062
-1.5 | 0.073 | 0.0093 | -0.041 | 7.817
-1 | 0.135 | 0.00876 | -0.041 | 15.456
-0.5 | 0.198 | 0.00861 | -0.042 | 22.989
0 | 0.26 | 0.00842 | -0.042 | 30.918
0.5 | 0.323 | 0.00846 | -0.042 | 38.135
1 | 0.385 | 0.0085 | -0.043 | 45.295
1.5 | 0.447 | 0.00804 | -0.043 | 55.596
2 | 0.509 | 0.00811 | -0.044 | 62.826
2.5 | 0.571 | 0.00827 | -0.044 | 69.092
3 | 0.633 | 0.00839 | -0.045 | 75.391
3.5 | 0.694 | 0.00804 | -0.045 | 86.313
4 | 0.755 | 0.0082 | -0.046 | 92.074
4.5 | 0.816 | 0.00793 | -0.046 | 102.805
5 | 0.876 | 0.00813 | -0.047 | 107.677
5.5 | 0.935 | 0.00821 | -0.047 | 113.917
6 | 0.994 | 0.00948 | -0.048 | 104.825
6.5 | 1.052 | 0.00981 | -0.048 | 107.167
7 | 1.109 | 0.01026 | -0.048 | 108.044
7.5 | 1.164 | 0.01076 | -0.049 | 108.198
8 | 1.218 | 0.01131 | -0.049 | 107.693
8.5 | 1.271 | 0.01193 | -0.05 | 106.549
9 | 1.322 | 0.01261 | -0.05 | 104.853
9.5 | 1.371 | 0.01332 | -0.05 | 102.903
10 | 1.417 | 0.01409 | -0.051 | 100.586
10.5 | 1.462 | 0.01491 | -0.051 | 98.003
11 | 1.504 | 0.01583 | -0.051 | 94.987
11.5 | 1.542 | 0.01684 | -0.051 | 91.579
12 | 1.578 | 0.01793 | -0.052 | 87.981
12.5 | 1.611 | 0.01916 | -0.052 | 84.04
13 | 1.64 | 0.02057 | -0.052 | 79.744
13.5 | 1.665 | 0.02214 | -0.052 | 75.206
14 | 1.687 | 0.02394 | -0.052 | 70.456
14.5 | 1.705 | 0.02598 | -0.052 | 65.622
15 | 1.719 | 0.02834 | -0.052 | 60.65
15.5 | 1.73 | 0.031 | -0.052 | 55.797
16 | 1.737 | 0.03398 | -0.052 | 51.135
16.5 | 1.741 | 0.03734 | -0.052 | 46.624
17 | 1.74 | 0.04108 | -0.052 | 42.356
17.5 | 1.736 | 0.04519 | -0.052 | 38.404
18 | 1.728 | 0.04976 | -0.052 | 34.734
18.5 | 1.718 | 0.05467 | -0.052 | 31.432
19 | 1.705 | 0.06005 | -0.052 | 28.4
19.5 | 1.69 | 0.06586 | -0.052 | 25.661
20 | 1.672 | 0.07215 | -0.051 | 23.176

## 68. Re 4M Mach 0.10 (2)
BIGFOIL.COM POLAR EXPORT
NACA2317
NACA2317 |  |  |  | Cl Max: | 1.6341 | at alpha= | 19 | deg
XFOIL ncrit=9 |  |  |  | L/D Max: | 123.726 | at alpha= | 7.5 | deg
Re: | 4000000 |  |  | Cd Min: | 0.06269 | at alpha= | 20 | deg
Mach: | 0.1 |  |  | Cl=0 at alpha= | -2.0711 | deg
|  |  |  | @ Cl=0.1, Cd= | 0.0063879
|  |  |  | @ Cl=0.4, Cd= | 0.005969
|  |  |  | @ Cl=0.6, Cd= | 0.00603
alpha (deg) | Cl | Cd | Cm | Cl/Cd
-20 | -1.5156 | 0.03841 | -0.0859 | -39.4585
-19.5 | -1.518 | 0.03352 | -0.0861 | -45.2864
-19 | -1.5188 | 0.02928 | -0.0852 | -51.8716
-18.5 | -1.5114 | 0.02612 | -0.0833 | -57.8637
-18 | -1.5 | 0.0236 | -0.0807 | -63.5593
-17.5 | -1.4855 | 0.02163 | -0.0774 | -68.6778
-17 | -1.4705 | 0.02005 | -0.0732 | -73.3416
-16.5 | -1.4587 | 0.01868 | -0.0678 | -78.0889
-16 | -1.4264 | 0.01732 | -0.0658 | -82.3557
-15.5 | -1.3787 | 0.01622 | -0.0661 | -85
-15 | -1.3267 | 0.01534 | -0.0666 | -86.4863
-14.5 | -1.2733 | 0.01445 | -0.0674 | -88.1176
-14 | -1.2271 | 0.01359 | -0.0664 | -90.2943
-13.5 | -1.176 | 0.01292 | -0.066 | -91.0217
-13 | -1.1219 | 0.01217 | -0.0662 | -92.1857
-12.5 | -1.0674 | 0.01155 | -0.0664 | -92.4156
-12 | -1.0108 | 0.01095 | -0.0668 | -92.3105
-11.5 | -0.938 | 0.01034 | -0.0706 | -90.7157
-11 | -0.8671 | 0.00975 | -0.074 | -88.9333
-10.5 | -0.7988 | 0.00929 | -0.0768 | -85.9849
-10 | -0.7503 | 0.00892 | -0.0753 | -84.1143
-9.5 | -0.7079 | 0.00865 | -0.0723 | -81.8382
-9 | -0.6678 | 0.00844 | -0.0687 | -79.1232
-8.5 | -0.6255 | 0.0082 | -0.0656 | -76.2805
-8 | -0.5814 | 0.00799 | -0.0629 | -72.766
-7.5 | -0.5349 | 0.00779 | -0.0606 | -68.665
-7 | -0.488 | 0.00761 | -0.0585 | -64.1261
-6.5 | -0.4407 | 0.00744 | -0.0564 | -59.2339
-6 | -0.3922 | 0.00728 | -0.0545 | -53.8736
-5.5 | -0.3434 | 0.00714 | -0.0526 | -48.0952
-5 | -0.2941 | 0.00699 | -0.0509 | -42.0744
-4.5 | -0.2445 | 0.00687 | -0.0493 | -35.5895
-4 | -0.195 | 0.00678 | -0.0476 | -28.7611
-3.5 | -0.1444 | 0.00667 | -0.0461 | -21.6492
-3 | -0.0939 | 0.00661 | -0.0446 | -14.2057
-2.5 | -0.0434 | 0.00655 | -0.0432 | -6.626
-2 | 0.0072 | 0.00647 | -0.0417 | 1.1128
-1.5 | 0.0579 | 0.00643 | -0.0403 | 9.0047
-1 | 0.1079 | 0.00638 | -0.0387 | 16.9122
-0.5 | 0.1565 | 0.00624 | -0.0369 | 25.0801
0 | 0.2043 | 0.00609 | -0.035 | 33.5468
0.5 | 0.254 | 0.006 | -0.0333 | 42.3333
1 | 0.3047 | 0.00596 | -0.0319 | 51.1242
1.5 | 0.3551 | 0.00596 | -0.0304 | 59.5805
2 | 0.4048 | 0.00597 | -0.0288 | 67.8057
2.5 | 0.4555 | 0.00596 | -0.0273 | 76.4262
3 | 0.5051 | 0.006 | -0.0257 | 84.1833
3.5 | 0.5531 | 0.00601 | -0.0237 | 92.03
4 | 0.6001 | 0.00603 | -0.0215 | 99.5191
4.5 | 0.6438 | 0.00608 | -0.0186 | 105.8882
5 | 0.6813 | 0.00612 | -0.0144 | 111.3235
6 | 0.761 | 0.00642 | -0.007 | 118.5358
6.5 | 0.8388 | 0.00689 | -0.0119 | 121.7417
7.5 | 0.9861 | 0.00797 | -0.0201 | 123.7265
8 | 1.0455 | 0.00854 | -0.0211 | 122.4239
8.5 | 1.1005 | 0.00915 | -0.0213 | 120.2732
9 | 1.1518 | 0.00974 | -0.0207 | 118.2546
9.5 | 1.2104 | 0.01037 | -0.0218 | 116.7213
10 | 1.2679 | 0.01106 | -0.0228 | 114.6383
10.5 | 1.3205 | 0.01173 | -0.0228 | 112.5746
11 | 1.3406 | 0.01231 | -0.0162 | 108.9033
11.5 | 1.3646 | 0.013 | -0.0107 | 104.9692
12 | 1.3898 | 0.01381 | -0.0057 | 100.6372
12.5 | 1.4172 | 0.01469 | -0.0015 | 96.4738
13 | 1.4462 | 0.01565 | 0.0022 | 92.4089
13.5 | 1.4732 | 0.01684 | 0.0058 | 87.4822
14 | 1.4982 | 0.01824 | 0.0092 | 82.1382
14.5 | 1.5253 | 0.01966 | 0.012 | 77.5839
15 | 1.5467 | 0.02151 | 0.015 | 71.9061
15.5 | 1.5683 | 0.02352 | 0.0176 | 66.6794
16 | 1.5863 | 0.02592 | 0.0199 | 61.1998
16.5 | 1.6035 | 0.02857 | 0.0219 | 56.1253
17 | 1.6137 | 0.03196 | 0.0236 | 50.4912
17.5 | 1.6271 | 0.03533 | 0.0247 | 46.0543
18 | 1.6331 | 0.03952 | 0.0256 | 41.3234
18.5 | 1.6333 | 0.04453 | 0.026 | 36.6786
19 | 1.6341 | 0.04969 | 0.0259 | 32.8859
19.5 | 1.6287 | 0.05573 | 0.0254 | 29.2248
20 | 1.6163 | 0.06269 | 0.0243 | 25.7824

## 69. Re 4M Mach 0.25 (1)
BIGFOIL.COM POLAR EXPORT
NACA2317
NACA2317 |  |  |  | Cl Max: | 1.663 | at alpha= | 14.5 | deg
JavaFoil+Calcfoil stall+Eppler ext transition |  |  |  | L/D Max: | 112.812 | at alpha= | 5 | deg
Re: | 4000000 |  |  | Cd Min: | 0.00796 | at alpha= | 2.5 | deg
Mach: | 0.25 |  |  | Cl=0 at alpha= | -2.0781 | deg
|  |  |  | @ Cl=0.1, Cd= | 0.0089797
|  |  |  | @ Cl=0.4, Cd= | 0.0082031
|  |  |  | @ Cl=0.6, Cd= | 0.0079884
alpha (deg) | Cl | Cd | Cm | Cl/Cd
-19.5 | -0.982 | 0.13507 | -0.017 | -7.267
-19 | -1.011 | 0.12501 | -0.017 | -8.088
-18.5 | -1.037 | 0.11547 | -0.018 | -8.985
-18 | -1.061 | 0.10577 | -0.019 | -10.029
-17.5 | -1.081 | 0.09629 | -0.019 | -11.226
-17 | -1.099 | 0.08621 | -0.02 | -12.747
-16.5 | -1.119 | 0.07392 | -0.021 | -15.132
-16 | -1.135 | 0.06257 | -0.023 | -18.136
-15.5 | -1.145 | 0.05273 | -0.024 | -21.717
-15 | -1.152 | 0.04358 | -0.025 | -26.443
-14.5 | -1.156 | 0.03579 | -0.026 | -32.294
-14 | -1.156 | 0.02904 | -0.027 | -39.809
-13.5 | -1.15 | 0.02403 | -0.028 | -47.857
-13 | -1.138 | 0.02032 | -0.029 | -55.994
-12.5 | -1.119 | 0.01771 | -0.03 | -63.19
-12 | -1.094 | 0.01587 | -0.03 | -68.968
-11.5 | -1.063 | 0.01456 | -0.031 | -72.959
-11 | -1.025 | 0.01359 | -0.032 | -75.454
-10.5 | -0.984 | 0.01281 | -0.032 | -76.811
-10 | -0.939 | 0.01218 | -0.033 | -77.076
-9.5 | -0.891 | 0.01162 | -0.033 | -76.659
-9 | -0.84 | 0.01118 | -0.034 | -75.119
-8.5 | -0.786 | 0.01077 | -0.035 | -73.018
-8 | -0.731 | 0.01043 | -0.035 | -70.093
-7.5 | -0.674 | 0.00911 | -0.036 | -73.984
-7 | -0.615 | 0.00901 | -0.036 | -68.29
-6.5 | -0.556 | 0.00873 | -0.037 | -63.672
-6 | -0.495 | 0.00899 | -0.037 | -55.087
-5.5 | -0.434 | 0.00883 | -0.038 | -49.096
-5 | -0.371 | 0.00912 | -0.038 | -40.745
-4.5 | -0.309 | 0.00896 | -0.039 | -34.44
-4 | -0.246 | 0.00937 | -0.039 | -26.214
-3.5 | -0.182 | 0.00926 | -0.04 | -19.638
-3 | -0.118 | 0.0092 | -0.04 | -12.831
-2.5 | -0.054 | 0.00919 | -0.041 | -5.876
-2 | 0.01 | 0.00918 | -0.041 | 1.117
-1.5 | 0.075 | 0.00905 | -0.042 | 8.252
-1 | 0.139 | 0.00887 | -0.042 | 15.669
-0.5 | 0.203 | 0.00877 | -0.043 | 23.2
0 | 0.267 | 0.00861 | -0.043 | 31.07
0.5 | 0.332 | 0.00861 | -0.044 | 38.493
1 | 0.395 | 0.0082 | -0.044 | 48.252
1.5 | 0.459 | 0.00824 | -0.045 | 55.74
2 | 0.523 | 0.00831 | -0.045 | 62.943
2.5 | 0.586 | 0.00796 | -0.046 | 73.65
3 | 0.65 | 0.00809 | -0.046 | 80.286
3.5 | 0.712 | 0.00824 | -0.047 | 86.445
4 | 0.775 | 0.00799 | -0.047 | 96.976
4.5 | 0.837 | 0.00819 | -0.047 | 102.147
5 | 0.898 | 0.00796 | -0.048 | 112.812
5.5 | 0.959 | 0.00922 | -0.048 | 104.012
6 | 1.019 | 0.00961 | -0.049 | 106.066
6.5 | 1.078 | 0.01028 | -0.049 | 104.879
7 | 1.135 | 0.01075 | -0.05 | 105.626
7.5 | 1.191 | 0.01132 | -0.05 | 105.278
8 | 1.246 | 0.01198 | -0.05 | 103.964
8.5 | 1.298 | 0.01269 | -0.051 | 102.274
9 | 1.348 | 0.01348 | -0.051 | 100
9.5 | 1.395 | 0.01431 | -0.051 | 97.491
10 | 1.44 | 0.01523 | -0.052 | 94.576
10.5 | 1.482 | 0.01625 | -0.052 | 91.16
11 | 1.52 | 0.01738 | -0.052 | 87.475
11.5 | 1.554 | 0.01864 | -0.052 | 83.388
12 | 1.584 | 0.02009 | -0.053 | 78.862
12.5 | 1.61 | 0.0217 | -0.053 | 74.208
13 | 1.632 | 0.02361 | -0.053 | 69.109
13.5 | 1.647 | 0.02579 | -0.053 | 63.863
14 | 1.658 | 0.02831 | -0.053 | 58.563
14.5 | 1.663 | 0.03125 | -0.053 | 53.213
15 | 1.663 | 0.03458 | -0.053 | 48.099
15.5 | 1.659 | 0.03844 | -0.053 | 43.144
16 | 1.649 | 0.04283 | -0.053 | 38.499
16.5 | 1.633 | 0.04773 | -0.052 | 34.223
17 | 1.611 | 0.05329 | -0.052 | 30.231
17.5 | 1.584 | 0.05939 | -0.052 | 26.674
18 | 1.552 | 0.06609 | -0.052 | 23.488
18.5 | 1.516 | 0.07359 | -0.051 | 20.602
19 | 1.476 | 0.08158 | -0.051 | 18.087
19.5 | 1.431 | 0.09033 | -0.05 | 15.843

## 70. Re 4M Mach 0.25 (2)
BIGFOIL.COM POLAR EXPORT
NACA2317
NACA2317 |  |  |  | Cl Max: | 1.5804 | at alpha= | 17 | deg
XFOIL ncrit=9 |  |  |  | L/D Max: | 121.931 | at alpha= | 7 | deg
Re: | 4000000 |  |  | Cd Min: | 0.08802 | at alpha= | 20 | deg
Mach: | 0.25 |  |  | Cl=0 at alpha= | -2.0579 | deg
|  |  |  | @ Cl=0.1, Cd= | 0.0064992
|  |  |  | @ Cl=0.4, Cd= | 0.00605
|  |  |  | @ Cl=0.6, Cd= | 0.0061553
alpha (deg) | Cl | Cd | Cm | Cl/Cd
-20 | -1.3131 | 0.07343 | -0.0797 | -17.8823
-19.5 | -1.3768 | 0.05951 | -0.087 | -23.1356
-19 | -1.4133 | 0.04952 | -0.0913 | -28.54
-18.5 | -1.4317 | 0.04208 | -0.0934 | -34.0233
-18 | -1.4441 | 0.03575 | -0.0943 | -40.3944
-17.5 | -1.4496 | 0.03064 | -0.0936 | -47.3107
-17 | -1.4466 | 0.02681 | -0.0916 | -53.9575
-16.5 | -1.4398 | 0.02385 | -0.0881 | -60.369
-16 | -1.4306 | 0.02157 | -0.0833 | -66.3236
-15.5 | -1.4071 | 0.01977 | -0.0798 | -71.1735
-15 | -1.3622 | 0.01795 | -0.0796 | -75.8886
-14.5 | -1.3116 | 0.01653 | -0.0795 | -79.3466
-14 | -1.2558 | 0.01542 | -0.0797 | -81.4397
-13.5 | -1.2096 | 0.01431 | -0.0779 | -84.5283
-13 | -1.1566 | 0.01337 | -0.077 | -86.5071
-12.5 | -1.0963 | 0.01258 | -0.0772 | -87.1463
-12 | -1.0446 | 0.01178 | -0.0757 | -88.6757
-11.5 | -0.9732 | 0.01108 | -0.078 | -87.8339
-11 | -0.8988 | 0.01038 | -0.081 | -86.5896
-10.5 | -0.8158 | 0.00972 | -0.0858 | -83.93
-10 | -0.7563 | 0.00927 | -0.0856 | -81.5858
-9.5 | -0.7198 | 0.00896 | -0.0806 | -80.3348
-9 | -0.6823 | 0.00872 | -0.0758 | -78.2454
-8.5 | -0.64 | 0.00851 | -0.0719 | -75.2056
-8 | -0.5955 | 0.00824 | -0.0685 | -72.2694
-7.5 | -0.5493 | 0.00801 | -0.0654 | -68.5768
-7 | -0.502 | 0.00781 | -0.0626 | -64.2766
-6.5 | -0.4529 | 0.00761 | -0.0602 | -59.5138
-6 | -0.404 | 0.00745 | -0.0578 | -54.2282
-5.5 | -0.3537 | 0.00728 | -0.0556 | -48.5852
-5 | -0.3029 | 0.00713 | -0.0536 | -42.4825
-4.5 | -0.2524 | 0.00702 | -0.0516 | -35.9544
-4 | -0.2007 | 0.00691 | -0.0498 | -29.0449
-3.5 | -0.1494 | 0.00683 | -0.0479 | -21.8741
-3 | -0.0978 | 0.00672 | -0.0462 | -14.5536
-2.5 | -0.0458 | 0.00665 | -0.0445 | -6.8872
-2 | 0.006 | 0.00661 | -0.0428 | 0.90772
-1.5 | 0.0576 | 0.00654 | -0.0411 | 8.8073
-1 | 0.1096 | 0.00649 | -0.0395 | 16.8875
-0.5 | 0.1602 | 0.00637 | -0.0376 | 25.1491
0 | 0.2086 | 0.00619 | -0.0353 | 33.6995
0.5 | 0.259 | 0.00612 | -0.0334 | 42.3203
1 | 0.3101 | 0.00607 | -0.0316 | 51.0873
1.5 | 0.3625 | 0.00605 | -0.03 | 59.9174
2 | 0.4136 | 0.00605 | -0.0282 | 68.3636
2.5 | 0.4648 | 0.00608 | -0.0263 | 76.4474
3 | 0.5159 | 0.00609 | -0.0245 | 84.7126
3.5 | 0.5639 | 0.00614 | -0.022 | 91.8404
4 | 0.6112 | 0.00616 | -0.0193 | 99.2208
4.5 | 0.653 | 0.00619 | -0.0155 | 105.4927
5 | 0.6877 | 0.00623 | -0.0101 | 110.3852
6 | 0.7745 | 0.0066 | -0.0032 | 117.3485
6.5 | 0.8631 | 0.00715 | -0.0097 | 120.7133
7 | 0.9474 | 0.00777 | -0.0154 | 121.9305
7.5 | 1.0105 | 0.0083 | -0.0164 | 121.747
8.5 | 1.1237 | 0.00961 | -0.0159 | 116.9303
9 | 1.1837 | 0.01036 | -0.0165 | 114.2568
9.5 | 1.2444 | 0.01106 | -0.0172 | 112.5136
10 | 1.3023 | 0.0119 | -0.0176 | 109.437
10.5 | 1.3245 | 0.0126 | -0.0109 | 105.119
11 | 1.3484 | 0.01344 | -0.0048 | 100.3274
11.5 | 1.3747 | 0.01437 | 0.0005 | 95.6646
12 | 1.4014 | 0.01547 | 0.0053 | 90.5882
12.5 | 1.4299 | 0.0167 | 0.0095 | 85.6228
13 | 1.4566 | 0.01817 | 0.0134 | 80.1651
13.5 | 1.4811 | 0.01994 | 0.0171 | 74.2778
14 | 1.5045 | 0.02194 | 0.0203 | 68.5734
14.5 | 1.5268 | 0.02421 | 0.0232 | 63.0648
15 | 1.5436 | 0.02704 | 0.0259 | 57.0858
15.5 | 1.5591 | 0.03023 | 0.028 | 51.5746
16 | 1.57 | 0.034 | 0.0298 | 46.1765
16.5 | 1.5771 | 0.03836 | 0.031 | 41.1131
17 | 1.5804 | 0.04329 | 0.0317 | 36.5073
17.5 | 1.5755 | 0.04925 | 0.0318 | 31.9898
18 | 1.5707 | 0.05543 | 0.0314 | 28.3366
18.5 | 1.5608 | 0.06233 | 0.0304 | 25.0409
19 | 1.5433 | 0.07029 | 0.0288 | 21.9562
19.5 | 1.5193 | 0.07921 | 0.0265 | 19.1807
20 | 1.4984 | 0.08802 | 0.0238 | 17.0234

## 71. Re 4M Mach 0.50 (1)
BIGFOIL.COM POLAR EXPORT
NACA2317
NACA2317 |  |  |  | Cl Max: | 1.441 | at alpha= | 10 | deg
JavaFoil+Calcfoil stall+Eppler ext transition |  |  |  | L/D Max: | 96.265 | at alpha= | 5.5 | deg
Re: | 4000000 |  |  | Cd Min: | 0.00762 | at alpha= | 2.5 | deg
Mach: | 0.5 |  |  | Cl=0 at alpha= | -2.0775 | deg
|  |  |  | @ Cl=0.1, Cd= | 0.0089246
|  |  |  | @ Cl=0.4, Cd= | 0.0078694
|  |  |  | @ Cl=0.6, Cd= | 0.0077992
alpha (deg) | Cl | Cd | Cm | Cl/Cd
-20 | -1.005 | 0.16487 | -0.016 | -6.097
-19.5 | -0.978 | 0.15721 | -0.017 | -6.222
-19 | -0.95 | 0.15623 | -0.017 | -6.079
-18.5 | -0.922 | 0.15147 | -0.017 | -6.088
-18 | -0.895 | 0.14655 | -0.017 | -6.106
-17.5 | -0.866 | 0.14194 | -0.017 | -6.102
-17 | -0.839 | 0.13786 | -0.017 | -6.085
-16.5 | -0.81 | 0.13424 | -0.017 | -6.036
-16 | -0.783 | 0.12996 | -0.018 | -6.023
-15.5 | -0.754 | 0.12415 | -0.017 | -6.073
-15 | -0.727 | 0.11841 | -0.018 | -6.136
-14.5 | -0.698 | 0.10692 | -0.018 | -6.531
-14 | -0.67 | 0.11071 | -0.018 | -6.049
-13.5 | -0.643 | 0.09586 | -0.018 | -6.709
-13 | -0.614 | 0.09502 | -0.018 | -6.462
-12.5 | -0.585 | 0.09471 | -0.017 | -6.18
-12 | -0.561 | 0.08763 | -0.02 | -6.401
-11.5 | -0.537 | 0.07956 | -0.022 | -6.748
-11 | -0.511 | 0.07382 | -0.023 | -6.921
-10.5 | -0.74 | 0.04634 | -0.029 | -15.974
-10 | -0.839 | 0.02532 | -0.034 | -33.147
-9.5 | -0.865 | 0.01821 | -0.036 | -47.51
-9 | -0.854 | 0.01528 | -0.037 | -55.897
-8.5 | -0.822 | 0.0137 | -0.038 | -60.026
-8 | -0.778 | 0.01265 | -0.039 | -61.564
-7.5 | -0.727 | 0.01186 | -0.04 | -61.291
-7 | -0.67 | 0.01127 | -0.04 | -59.458
-6.5 | -0.609 | 0.01082 | -0.041 | -56.298
-6 | -0.545 | 0.01042 | -0.041 | -52.311
-5.5 | -0.479 | 0.01003 | -0.042 | -47.774
-5 | -0.412 | 0.00848 | -0.043 | -48.521
-4.5 | -0.343 | 0.00867 | -0.043 | -39.535
-4 | -0.273 | 0.00896 | -0.044 | -30.479
-3.5 | -0.203 | 0.00883 | -0.044 | -22.935
-3 | -0.132 | 0.00922 | -0.045 | -14.279
-2.5 | -0.06 | 0.00881 | -0.045 | -6.835
-2 | 0.011 | 0.00867 | -0.046 | 1.32
-1.5 | 0.083 | 0.00896 | -0.047 | 9.293
-1 | 0.155 | 0.00881 | -0.047 | 17.619
-0.5 | 0.227 | 0.00827 | -0.048 | 27.445
0 | 0.298 | 0.00812 | -0.048 | 36.734
0.5 | 0.37 | 0.00803 | -0.049 | 46.014
1 | 0.441 | 0.00765 | -0.049 | 57.651
1.5 | 0.512 | 0.00775 | -0.05 | 66.037
2 | 0.582 | 0.00786 | -0.05 | 74.084
2.5 | 0.653 | 0.00762 | -0.051 | 85.665
3 | 0.723 | 0.00873 | -0.051 | 82.739
3.5 | 0.792 | 0.009 | -0.052 | 88.009
4 | 0.861 | 0.00937 | -0.052 | 91.89
4.5 | 0.928 | 0.01 | -0.053 | 92.828
5 | 0.995 | 0.01046 | -0.053 | 95.112
5.5 | 1.06 | 0.01101 | -0.054 | 96.265
6 | 1.123 | 0.01167 | -0.054 | 96.198
6.5 | 1.183 | 0.01252 | -0.055 | 94.463
7 | 1.24 | 0.0135 | -0.055 | 91.856
7.5 | 1.293 | 0.01468 | -0.055 | 88.057
8 | 1.341 | 0.01607 | -0.056 | 83.439
8.5 | 1.382 | 0.01763 | -0.056 | 78.357
9 | 1.414 | 0.01953 | -0.056 | 72.424
9.5 | 1.436 | 0.02186 | -0.056 | 65.68
10 | 1.441 | 0.02481 | -0.056 | 58.11
10.5 | 1.425 | 0.02866 | -0.056 | 49.728
11 | 1.371 | 0.03416 | -0.055 | 40.132
11.5 | 1.208 | 0.04398 | -0.054 | 27.458
12 | 0.871 | 0.05726 | -0.052 | 15.203
12.5 | 0.904 | 0.05652 | -0.053 | 15.989
13 | 0.919 | 0.0655 | -0.051 | 14.03
13.5 | 0.92 | 0.08303 | -0.048 | 11.077
14 | 0.901 | 0.10623 | -0.034 | 8.482
14.5 | 0.929 | 0.11746 | -0.035 | 7.906
15 | 0.962 | 0.12374 | -0.038 | 7.771

## 72. Re 4M Mach 0.50 (2)
BIGFOIL.COM POLAR EXPORT
NACA2317
NACA2317 |  |  |  | Cl Max: | 1.4298 | at alpha= | 13 | deg
XFOIL ncrit=9 |  |  |  | L/D Max: | 110.193 | at alpha= | 6 | deg
Re: | 4000000 |  |  | Cd Min: | 0.13538 | at alpha= | -17 | deg
Mach: | 0.5 |  |  | Cl=0 at alpha= | -1.9868 | deg
|  |  |  | @ Cl=0.1, Cd= | 0.0070147
|  |  |  | @ Cl=0.4, Cd= | 0.0064531
|  |  |  | @ Cl=0.6, Cd= | 0.0066701
alpha (deg) | Cl | Cd | Cm | Cl/Cd
-17 | -0.7347 | 0.13538 | -0.0518 | -5.4269
-16.5 | -0.7592 | 0.12416 | -0.0583 | -6.1147
-16 | -0.7904 | 0.11273 | -0.0648 | -7.0114
-15.5 | -0.8282 | 0.10114 | -0.0713 | -8.1886
-15 | -0.8735 | 0.08941 | -0.0779 | -9.7696
-14.5 | -0.9266 | 0.07757 | -0.0844 | -11.9453
-14 | -0.9822 | 0.06614 | -0.09 | -14.8503
-13.5 | -1.0238 | 0.05374 | -0.0991 | -19.051
-13 | -1.0534 | 0.04187 | -0.109 | -25.1588
-12.5 | -1.072 | 0.03143 | -0.1175 | -34.1075
-12 | -1.0788 | 0.0236 | -0.1211 | -45.7119
-10 | -0.8408 | 0.01191 | -0.1217 | -70.5961
-9.5 | -0.7507 | 0.01094 | -0.1232 | -68.6197
-9 | -0.7097 | 0.01032 | -0.116 | -68.7694
-8.5 | -0.6708 | 0.00983 | -0.1083 | -68.2401
-8 | -0.6299 | 0.00943 | -0.1009 | -66.7975
-7.5 | -0.5897 | 0.00905 | -0.0934 | -65.1602
-7 | -0.5491 | 0.00877 | -0.0861 | -62.6112
-6.5 | -0.4994 | 0.0085 | -0.0806 | -58.7529
-6 | -0.4474 | 0.00825 | -0.0757 | -54.2303
-5.5 | -0.3942 | 0.00803 | -0.0712 | -49.0909
-5 | -0.3391 | 0.00782 | -0.0672 | -43.3632
-4.5 | -0.2838 | 0.00766 | -0.0634 | -37.0496
-4 | -0.2276 | 0.00752 | -0.0599 | -30.266
-3.5 | -0.1715 | 0.00739 | -0.0565 | -23.207
-3 | -0.1153 | 0.00728 | -0.0533 | -15.8379
-2.5 | -0.0578 | 0.0072 | -0.0504 | -8.0278
-2 | -0.0015 | 0.00711 | -0.0474 | -0.21097
-1.5 | 0.0551 | 0.00707 | -0.0445 | 7.7935
-0.5 | 0.1687 | 0.00693 | -0.0389 | 24.3434
0 | 0.2244 | 0.00679 | -0.036 | 33.0486
0.5 | 0.2758 | 0.00658 | -0.0322 | 41.9149
1 | 0.329 | 0.00651 | -0.0288 | 50.5376
1.5 | 0.3848 | 0.00645 | -0.0257 | 59.6589
2 | 0.4333 | 0.00646 | -0.0211 | 67.0743
2.5 | 0.4854 | 0.00644 | -0.0172 | 75.3727
3 | 0.5369 | 0.00654 | -0.0132 | 82.0948
3.5 | 0.5863 | 0.00664 | -0.0087 | 88.2982
4 | 0.6364 | 0.00675 | -0.0043 | 94.2815
4.5 | 0.6818 | 0.00691 | 0.001 | 98.6686
5 | 0.7223 | 0.00706 | 0.0074 | 102.3088
5.5 | 0.7569 | 0.00721 | 0.015 | 104.9792
6 | 0.8584 | 0.00779 | 0.009 | 110.1926
7.5 | 1.1193 | 0.01045 | 0.0003 | 107.11
9 | 1.2893 | 0.0144 | 0.0078 | 89.5347
9.5 | 1.3139 | 0.01595 | 0.0152 | 82.3762
10 | 1.339 | 0.01785 | 0.0218 | 75.014
10.5 | 1.3629 | 0.02017 | 0.0277 | 67.5706
11 | 1.3865 | 0.02292 | 0.0327 | 60.493
11.5 | 1.4062 | 0.02629 | 0.037 | 53.488
12 | 1.4209 | 0.03035 | 0.0405 | 46.8171
12.5 | 1.4281 | 0.03523 | 0.0431 | 40.5365
13 | 1.4298 | 0.04085 | 0.045 | 35.0012
13.5 | 1.4202 | 0.04757 | 0.0459 | 29.855
14 | 1.4079 | 0.05475 | 0.0461 | 25.7151
14.5 | 1.3848 | 0.06307 | 0.0452 | 21.9566
15 | 1.3597 | 0.07184 | 0.0435 | 18.9268
15.5 | 1.3357 | 0.08078 | 0.0413 | 16.535
16 | 1.3079 | 0.09041 | 0.0382 | 14.4663
16.5 | 1.2804 | 0.10036 | 0.0345 | 12.7581
17 | 1.2571 | 0.11021 | 0.0304 | 11.4064
17.5 | 1.2368 | 0.1201 | 0.0259 | 10.2981
18 | 1.2128 | 0.13068 | 0.0204 | 9.2807

## 73. Re 5M Mach 0.00 (1)
BIGFOIL.COM POLAR EXPORT
NACA2317
NACA2317 |  |  |  | Cl Max: | 1.762 | at alpha= | 17 | deg
JavaFoil+Calcfoil stall+Eppler ext transition |  |  |  | L/D Max: | 118.393 | at alpha= | 6 | deg
Re: | 5000000 |  |  | Cd Min: | 0.00795 | at alpha= | 2 | deg
Mach: | 0 |  |  | Cl=0 at alpha= | -2.0806 | deg
|  |  |  | @ Cl=0.1, Cd= | 0.0090078
|  |  |  | @ Cl=0.4, Cd= | 0.0082692
|  |  |  | @ Cl=0.6, Cd= | 0.0081323
alpha (deg) | Cl | Cd | Cm | Cl/Cd
-20 | -1.249 | 0.10218 | -0.018 | -12.219
-19.5 | -1.258 | 0.09175 | -0.019 | -13.709
-19 | -1.266 | 0.08132 | -0.019 | -15.572
-18.5 | -1.272 | 0.07232 | -0.02 | -17.585
-18 | -1.276 | 0.06336 | -0.021 | -20.142
-17.5 | -1.28 | 0.0547 | -0.022 | -23.392
-17 | -1.28 | 0.04705 | -0.023 | -27.217
-16.5 | -1.279 | 0.04038 | -0.023 | -31.665
-16 | -1.275 | 0.03408 | -0.024 | -37.427
-15.5 | -1.268 | 0.02893 | -0.025 | -43.815
-15 | -1.257 | 0.0246 | -0.026 | -51.089
-14.5 | -1.242 | 0.02111 | -0.027 | -58.843
-14 | -1.223 | 0.01851 | -0.027 | -66.096
-13.5 | -1.199 | 0.01663 | -0.028 | -72.124
-13 | -1.171 | 0.01517 | -0.029 | -77.238
-12.5 | -1.139 | 0.01409 | -0.029 | -80.813
-12 | -1.103 | 0.01322 | -0.03 | -83.398
-11.5 | -1.062 | 0.01252 | -0.03 | -84.88
-11 | -1.019 | 0.01197 | -0.031 | -85.146
-10.5 | -0.973 | 0.01145 | -0.031 | -84.938
-10 | -0.925 | 0.01103 | -0.032 | -83.819
-9.5 | -0.874 | 0.01061 | -0.032 | -82.409
-9 | -0.822 | 0.01028 | -0.033 | -79.927
-8.5 | -0.768 | 0.00895 | -0.033 | -85.772
-8 | -0.713 | 0.00918 | -0.034 | -77.643
-7.5 | -0.656 | 0.0089 | -0.034 | -73.768
-7 | -0.599 | 0.00918 | -0.035 | -65.225
-6.5 | -0.54 | 0.00901 | -0.035 | -59.962
-6 | -0.481 | 0.00937 | -0.036 | -51.325
-5.5 | -0.421 | 0.00916 | -0.036 | -45.954
-5 | -0.36 | 0.00917 | -0.037 | -39.301
-4.5 | -0.299 | 0.00902 | -0.037 | -33.204
-4 | -0.238 | 0.00893 | -0.038 | -26.665
-3.5 | -0.176 | 0.00886 | -0.038 | -19.907
-3 | -0.114 | 0.00936 | -0.039 | -12.232
-2.5 | -0.052 | 0.00924 | -0.039 | -5.664
-2 | 0.01 | 0.00916 | -0.04 | 1.085
-1.5 | 0.072 | 0.00903 | -0.04 | 8.011
-1 | 0.135 | 0.00898 | -0.041 | 15.004
-0.5 | 0.197 | 0.00893 | -0.041 | 22.068
0 | 0.259 | 0.00871 | -0.042 | 29.74
0.5 | 0.321 | 0.00821 | -0.042 | 39.134
1 | 0.383 | 0.00825 | -0.043 | 46.451
1.5 | 0.445 | 0.00832 | -0.043 | 53.511
2 | 0.507 | 0.00795 | -0.044 | 63.742
2.5 | 0.568 | 0.00806 | -0.044 | 70.501
3 | 0.63 | 0.0082 | -0.045 | 76.785
3.5 | 0.691 | 0.00837 | -0.045 | 82.569
4 | 0.752 | 0.00809 | -0.046 | 92.928
4.5 | 0.812 | 0.00829 | -0.046 | 97.902
5 | 0.872 | 0.0083 | -0.046 | 105.049
5.5 | 0.931 | 0.00858 | -0.047 | 108.568
6 | 0.99 | 0.00836 | -0.047 | 118.393
6.5 | 1.047 | 0.00967 | -0.048 | 108.295
7 | 1.104 | 0.01007 | -0.048 | 109.62
7.5 | 1.16 | 0.01055 | -0.049 | 109.932
8 | 1.214 | 0.01107 | -0.049 | 109.656
8.5 | 1.267 | 0.01162 | -0.049 | 108.959
9 | 1.318 | 0.01221 | -0.05 | 107.878
9.5 | 1.367 | 0.01285 | -0.05 | 106.363
10 | 1.414 | 0.01354 | -0.05 | 104.425
10.5 | 1.459 | 0.01429 | -0.051 | 102.125
11 | 1.502 | 0.01509 | -0.051 | 99.487
11.5 | 1.541 | 0.01598 | -0.051 | 96.449
12 | 1.578 | 0.01695 | -0.051 | 93.079
12.5 | 1.612 | 0.01806 | -0.052 | 89.273
13 | 1.643 | 0.0193 | -0.052 | 85.14
13.5 | 1.67 | 0.02069 | -0.052 | 80.709
14 | 1.693 | 0.02226 | -0.052 | 76.091
14.5 | 1.713 | 0.02406 | -0.052 | 71.221
15 | 1.73 | 0.02611 | -0.052 | 66.251
15.5 | 1.743 | 0.02843 | -0.052 | 61.331
16 | 1.753 | 0.03106 | -0.052 | 56.449
16.5 | 1.759 | 0.03404 | -0.052 | 51.69
17 | 1.762 | 0.03729 | -0.052 | 47.246
17.5 | 1.76 | 0.04107 | -0.052 | 42.857
18 | 1.756 | 0.04505 | -0.052 | 38.981
18.5 | 1.749 | 0.04951 | -0.052 | 35.33
19 | 1.74 | 0.05432 | -0.052 | 32.024
19.5 | 1.728 | 0.0596 | -0.052 | 28.988
20 | 1.713 | 0.0654 | -0.052 | 26.196

## 74. Re 5M Mach 0.00 (2)
BIGFOIL.COM POLAR EXPORT
NACA2317
NACA2317 |  |  |  | Cl Max: | 1.6782 | at alpha= | 19 | deg
XFOIL ncrit=9 |  |  |  | L/D Max: | 127.845 | at alpha= | 7.5 | deg
Re: | 5000000 |  |  | Cd Min: | 0.0541 | at alpha= | 20 | deg
Mach: | 0 |  |  | Cl=0 at alpha= | -2.0693 | deg
|  |  |  | @ Cl=0.1, Cd= | 0.0062385
|  |  |  | @ Cl=0.4, Cd= | 0.0058116
|  |  |  | @ Cl=0.6, Cd= | 0.005923
alpha (deg) | Cl | Cd | Cm | Cl/Cd
-20 | -1.5764 | 0.03091 | -0.0842 | -50.9997
-19.5 | -1.5666 | 0.0278 | -0.083 | -56.3525
-19 | -1.5542 | 0.02518 | -0.0812 | -61.7236
-18.5 | -1.5442 | 0.02269 | -0.0784 | -68.0564
-18 | -1.5324 | 0.02067 | -0.0749 | -74.1364
-17.5 | -1.5189 | 0.01912 | -0.0705 | -79.4404
-17 | -1.5052 | 0.01791 | -0.0653 | -84.0424
-16.5 | -1.4637 | 0.01685 | -0.0648 | -86.8665
-16 | -1.4171 | 0.01582 | -0.065 | -89.5765
-15.5 | -1.369 | 0.01484 | -0.0653 | -92.2507
-15 | -1.3165 | 0.01405 | -0.066 | -93.7011
-14.5 | -1.2612 | 0.01339 | -0.0669 | -94.1897
-14 | -1.2225 | 0.0126 | -0.0644 | -97.0238
-13.5 | -1.1703 | 0.01196 | -0.0645 | -97.8512
-13 | -1.1106 | 0.01136 | -0.0659 | -97.7641
-12.5 | -1.0619 | 0.01078 | -0.0649 | -98.5065
-12 | -0.9897 | 0.01023 | -0.0688 | -96.7449
-11.5 | -0.9179 | 0.00963 | -0.0728 | -95.3167
-11 | -0.8447 | 0.00914 | -0.0768 | -92.4179
-10.5 | -0.7969 | 0.0088 | -0.0753 | -90.5568
-10 | -0.7565 | 0.00854 | -0.0721 | -88.5831
-9.5 | -0.7173 | 0.00835 | -0.0685 | -85.9042
-9 | -0.6757 | 0.00812 | -0.0654 | -83.2143
-8.5 | -0.6317 | 0.00793 | -0.0628 | -79.6595
-8 | -0.5857 | 0.00773 | -0.0606 | -75.7697
-7.5 | -0.5393 | 0.00753 | -0.0585 | -71.6202
-7 | -0.4921 | 0.00736 | -0.0564 | -66.8614
-6.5 | -0.4437 | 0.00719 | -0.0547 | -61.7107
-6 | -0.395 | 0.00705 | -0.053 | -56.0284
-5.5 | -0.3458 | 0.00691 | -0.0513 | -50.0434
-5 | -0.2959 | 0.00678 | -0.0498 | -43.6431
-4.5 | -0.2461 | 0.00669 | -0.0483 | -36.7862
-4 | -0.1958 | 0.0066 | -0.0469 | -29.6667
-3.5 | -0.1449 | 0.00651 | -0.0456 | -22.2581
-3 | -0.0947 | 0.00646 | -0.0441 | -14.6594
-2.5 | -0.0441 | 0.00637 | -0.0427 | -6.9231
-2 | 0.0071 | 0.00632 | -0.0415 | 1.1234
-1.5 | 0.0578 | 0.00628 | -0.0401 | 9.2038
-1 | 0.1086 | 0.00623 | -0.0388 | 17.4318
-0.5 | 0.1589 | 0.00616 | -0.0374 | 25.7955
0 | 0.2072 | 0.00601 | -0.0356 | 34.4759
0.5 | 0.2568 | 0.00589 | -0.0341 | 43.5993
1 | 0.3068 | 0.00584 | -0.0326 | 52.5342
1.5 | 0.357 | 0.00582 | -0.0311 | 61.3402
2 | 0.4085 | 0.00581 | -0.0299 | 70.3098
2.5 | 0.4584 | 0.00583 | -0.0284 | 78.6278
3 | 0.5087 | 0.00584 | -0.027 | 87.1062
3.5 | 0.5577 | 0.00586 | -0.0253 | 95.1706
4 | 0.6047 | 0.00593 | -0.0233 | 101.973
4.5 | 0.6495 | 0.00601 | -0.0207 | 108.0699
5 | 0.6912 | 0.00608 | -0.0176 | 113.6842
5.5 | 0.7258 | 0.00615 | -0.0128 | 118.0163
6 | 0.7579 | 0.00627 | -0.0076 | 120.8772
6.5 | 0.8074 | 0.00652 | -0.0062 | 123.8344
7 | 0.8914 | 0.00708 | -0.0128 | 125.904
7.5 | 0.9729 | 0.00761 | -0.0188 | 127.8449
8 | 1.0323 | 0.00816 | -0.0199 | 126.5074
8.5 | 1.0918 | 0.00873 | -0.0211 | 125.063
9 | 1.14 | 0.00932 | -0.02 | 122.3176
9.5 | 1.1948 | 0.00987 | -0.0203 | 121.0537
10 | 1.252 | 0.01046 | -0.0213 | 119.6941
10.5 | 1.3072 | 0.01117 | -0.0221 | 117.0278
11 | 1.3548 | 0.01177 | -0.0213 | 115.1062
11.5 | 1.3774 | 0.01235 | -0.0154 | 111.5304
12 | 1.4032 | 0.01302 | -0.0104 | 107.7727
12.5 | 1.4306 | 0.01375 | -0.006 | 104.0436
13 | 1.4578 | 0.01465 | -0.0019 | 99.5085
13.5 | 1.4848 | 0.0157 | 0.0018 | 94.5732
14 | 1.5143 | 0.01675 | 0.0049 | 90.406
14.5 | 1.5394 | 0.01811 | 0.0081 | 85.0028
15 | 1.565 | 0.01956 | 0.011 | 80.0102
15.5 | 1.5871 | 0.02133 | 0.0138 | 74.4069
16 | 1.6099 | 0.0232 | 0.0161 | 69.3922
16.5 | 1.6258 | 0.02566 | 0.0185 | 63.3593
17 | 1.6448 | 0.02811 | 0.0203 | 58.513
17.5 | 1.6576 | 0.03118 | 0.022 | 53.1623
18 | 1.6677 | 0.03471 | 0.0232 | 48.0467
18.5 | 1.6761 | 0.03858 | 0.024 | 43.4448
19 | 1.6782 | 0.04327 | 0.0245 | 38.7844
19.5 | 1.6754 | 0.04865 | 0.0245 | 34.4378
20 | 1.6741 | 0.0541 | 0.0241 | 30.9445

## 75. Re 5M Mach 0.10 (1)
BIGFOIL.COM POLAR EXPORT
NACA2317
NACA2317 |  |  |  | Cl Max: | 1.746 | at alpha= | 16.5 | deg
JavaFoil+Calcfoil stall+Eppler ext transition |  |  |  | L/D Max: | 118.292 | at alpha= | 6 | deg
Re: | 5000000 |  |  | Cd Min: | 0.00794 | at alpha= | 3.5 | deg
Mach: | 0.1 |  |  | Cl=0 at alpha= | -2.0794 | deg
|  |  |  | @ Cl=0.1, Cd= | 0.0090377
|  |  |  | @ Cl=0.4, Cd= | 0.0082969
|  |  |  | @ Cl=0.6, Cd= | 0.0081955
alpha (deg) | Cl | Cd | Cm | Cl/Cd
-20 | -1.215 | 0.10792 | -0.018 | -11.256
-19.5 | -1.224 | 0.09877 | -0.018 | -12.394
-19 | -1.235 | 0.0881 | -0.019 | -14.016
-18.5 | -1.244 | 0.07782 | -0.02 | -15.986
-18 | -1.251 | 0.06835 | -0.021 | -18.303
-17.5 | -1.256 | 0.05941 | -0.022 | -21.146
-17 | -1.26 | 0.0509 | -0.022 | -24.76
-16.5 | -1.261 | 0.04366 | -0.023 | -28.873
-16 | -1.259 | 0.03695 | -0.024 | -34.09
-15.5 | -1.254 | 0.03108 | -0.025 | -40.362
-15 | -1.246 | 0.02621 | -0.026 | -47.537
-14.5 | -1.233 | 0.02239 | -0.026 | -55.083
-14 | -1.217 | 0.01941 | -0.027 | -62.699
-13.5 | -1.195 | 0.01721 | -0.028 | -69.463
-13 | -1.169 | 0.01559 | -0.029 | -74.984
-12.5 | -1.138 | 0.01439 | -0.029 | -79.087
-12 | -1.103 | 0.01347 | -0.03 | -81.905
-11.5 | -1.064 | 0.01272 | -0.03 | -83.635
-11 | -1.021 | 0.01211 | -0.031 | -84.284
-10.5 | -0.975 | 0.01157 | -0.032 | -84.269
-10 | -0.927 | 0.01113 | -0.032 | -83.325
-9.5 | -0.877 | 0.01073 | -0.033 | -81.726
-9 | -0.825 | 0.01036 | -0.033 | -79.621
-8.5 | -0.771 | 0.01007 | -0.034 | -76.537
-8 | -0.716 | 0.0088 | -0.034 | -81.365
-7.5 | -0.659 | 0.00899 | -0.035 | -73.298
-7 | -0.601 | 0.00923 | -0.035 | -65.171
-6.5 | -0.543 | 0.00905 | -0.036 | -59.963
-6 | -0.483 | 0.0094 | -0.036 | -51.384
-5.5 | -0.423 | 0.00889 | -0.037 | -47.574
-5 | -0.362 | 0.00922 | -0.037 | -39.291
-4.5 | -0.301 | 0.00906 | -0.038 | -33.209
-4 | -0.239 | 0.00897 | -0.038 | -26.677
-3.5 | -0.177 | 0.00889 | -0.039 | -19.922
-3 | -0.115 | 0.00935 | -0.039 | -12.298
-2.5 | -0.053 | 0.00937 | -0.04 | -5.611
-2 | 0.01 | 0.00921 | -0.04 | 1.084
-1.5 | 0.073 | 0.00909 | -0.041 | 7.995
-1 | 0.135 | 0.00897 | -0.041 | 15.094
-0.5 | 0.198 | 0.00895 | -0.042 | 22.113
0 | 0.26 | 0.00874 | -0.042 | 29.787
0.5 | 0.323 | 0.0082 | -0.042 | 39.377
1 | 0.385 | 0.00828 | -0.043 | 46.529
1.5 | 0.447 | 0.00835 | -0.043 | 53.571
2 | 0.509 | 0.00797 | -0.044 | 63.922
2.5 | 0.571 | 0.00813 | -0.044 | 70.218
3 | 0.633 | 0.00827 | -0.045 | 76.55
3.5 | 0.694 | 0.00794 | -0.045 | 87.405
4 | 0.755 | 0.00811 | -0.046 | 93.163
4.5 | 0.816 | 0.00832 | -0.046 | 98.094
5 | 0.876 | 0.00833 | -0.047 | 105.098
5.5 | 0.935 | 0.00864 | -0.047 | 108.247
6 | 0.994 | 0.0084 | -0.048 | 118.292
6.5 | 1.052 | 0.00976 | -0.048 | 107.788
7 | 1.109 | 0.01019 | -0.048 | 108.821
7.5 | 1.165 | 0.01065 | -0.049 | 109.388
8 | 1.219 | 0.01117 | -0.049 | 109.102
8.5 | 1.272 | 0.01174 | -0.05 | 108.282
9 | 1.323 | 0.01235 | -0.05 | 107.087
9.5 | 1.372 | 0.013 | -0.05 | 105.517
10 | 1.419 | 0.01371 | -0.051 | 103.445
10.5 | 1.463 | 0.01449 | -0.051 | 100.974
11 | 1.505 | 0.01533 | -0.051 | 98.191
11.5 | 1.544 | 0.01624 | -0.051 | 95.079
12 | 1.58 | 0.01728 | -0.052 | 91.469
12.5 | 1.614 | 0.01842 | -0.052 | 87.586
13 | 1.643 | 0.01972 | -0.052 | 83.336
13.5 | 1.669 | 0.0212 | -0.052 | 78.706
14 | 1.691 | 0.02285 | -0.052 | 74.002
14.5 | 1.709 | 0.02479 | -0.052 | 68.955
15 | 1.724 | 0.02698 | -0.052 | 63.899
15.5 | 1.735 | 0.02945 | -0.053 | 58.924
16 | 1.743 | 0.03221 | -0.053 | 54.123
16.5 | 1.746 | 0.03544 | -0.052 | 49.269
17 | 1.746 | 0.03893 | -0.052 | 44.84
17.5 | 1.742 | 0.04287 | -0.052 | 40.628
18 | 1.734 | 0.04713 | -0.052 | 36.802
18.5 | 1.724 | 0.05184 | -0.052 | 33.266
19 | 1.711 | 0.05716 | -0.052 | 29.936
19.5 | 1.696 | 0.06278 | -0.052 | 27.008
20 | 1.678 | 0.06871 | -0.052 | 24.42

## 76. Re 5M Mach 0.10 (2)
BIGFOIL.COM POLAR EXPORT
NACA2317
NACA2317 |  |  |  | Cl Max: | 1.6677 | at alpha= | 18.5 | deg
XFOIL ncrit=9 |  |  |  | L/D Max: | 127.51 | at alpha= | 7.5 | deg
Re: | 5000000 |  |  | Cd Min: | 0.05794 | at alpha= | 20 | deg
Mach: | 0.1 |  |  | Cl=0 at alpha= | -2.0664 | deg
|  |  |  | @ Cl=0.1, Cd= | 0.0062603
|  |  |  | @ Cl=0.4, Cd= | 0.0058239
|  |  |  | @ Cl=0.6, Cd= | 0.005931
alpha (deg) | Cl | Cd | Cm | Cl/Cd
-20 | -1.5661 | 0.03369 | -0.0866 | -46.4856
-19.5 | -1.5609 | 0.02991 | -0.0858 | -52.1866
-19 | -1.5507 | 0.02687 | -0.0843 | -57.7112
-18.5 | -1.5372 | 0.02436 | -0.0822 | -63.1034
-18 | -1.5285 | 0.02189 | -0.0789 | -69.8264
-17.5 | -1.5163 | 0.02005 | -0.0747 | -75.6259
-17 | -1.5034 | 0.01859 | -0.0697 | -80.8714
-16.5 | -1.4714 | 0.01739 | -0.0675 | -84.6118
-16 | -1.4233 | 0.01639 | -0.0677 | -86.8395
-15.5 | -1.3763 | 0.01526 | -0.0678 | -90.19
-15 | -1.3248 | 0.01436 | -0.0682 | -92.2563
-14.5 | -1.2699 | 0.01363 | -0.069 | -93.1695
-14 | -1.229 | 0.01286 | -0.0667 | -95.5677
-13.5 | -1.1775 | 0.01215 | -0.0664 | -96.9136
-13 | -1.1179 | 0.01155 | -0.0676 | -96.7879
-12.5 | -1.0686 | 0.01093 | -0.0666 | -97.7676
-12 | -0.9973 | 0.01036 | -0.0701 | -96.2645
-11.5 | -0.9244 | 0.00974 | -0.074 | -94.9076
-11 | -0.847 | 0.00923 | -0.0787 | -91.766
-10.5 | -0.7989 | 0.00886 | -0.0771 | -90.1693
-10 | -0.7591 | 0.00861 | -0.0736 | -88.1649
-9.5 | -0.7205 | 0.0084 | -0.0698 | -85.7738
-9 | -0.6788 | 0.00817 | -0.0666 | -83.0845
-8.5 | -0.6345 | 0.00799 | -0.0639 | -79.4118
-8 | -0.5888 | 0.00776 | -0.0615 | -75.8763
-7.5 | -0.5422 | 0.00756 | -0.0592 | -71.7196
-7 | -0.4946 | 0.00739 | -0.0572 | -66.9283
-6.5 | -0.446 | 0.00722 | -0.0553 | -61.7729
-6 | -0.3972 | 0.00708 | -0.0535 | -56.1017
-5.5 | -0.3475 | 0.00694 | -0.0519 | -50.072
-5 | -0.2975 | 0.00681 | -0.0503 | -43.6858
-4.5 | -0.2477 | 0.00671 | -0.0487 | -36.9151
-4 | -0.197 | 0.00662 | -0.0472 | -29.7583
-3.5 | -0.1459 | 0.00653 | -0.0459 | -22.343
-3 | -0.0954 | 0.00648 | -0.0444 | -14.7222
-2.5 | -0.0444 | 0.00639 | -0.043 | -6.9484
-2 | 0.0068 | 0.00634 | -0.0417 | 1.0726
-1.5 | 0.0578 | 0.00631 | -0.0403 | 9.1601
-1 | 0.1088 | 0.00625 | -0.0389 | 17.408
-0.5 | 0.1593 | 0.00619 | -0.0375 | 25.7351
0 | 0.208 | 0.00603 | -0.0357 | 34.4942
0.5 | 0.2578 | 0.00591 | -0.0341 | 43.621
1 | 0.3082 | 0.00586 | -0.0326 | 52.5939
1.5 | 0.3584 | 0.00584 | -0.0311 | 61.3699
2 | 0.4102 | 0.00582 | -0.0298 | 70.4811
2.5 | 0.4603 | 0.00584 | -0.0283 | 78.8185
3 | 0.5107 | 0.00586 | -0.0268 | 87.1502
3.5 | 0.56 | 0.00588 | -0.0251 | 95.2381
4 | 0.6071 | 0.00594 | -0.023 | 102.2054
4.5 | 0.6521 | 0.00603 | -0.0204 | 108.1426
5 | 0.6936 | 0.0061 | -0.0171 | 113.7049
5.5 | 0.7266 | 0.00616 | -0.0119 | 117.9545
6 | 0.7595 | 0.00629 | -0.0067 | 120.7472
6.5 | 0.8109 | 0.00655 | -0.0056 | 123.8015
7 | 0.8969 | 0.00712 | -0.0125 | 125.9691
7.5 | 0.978 | 0.00767 | -0.0183 | 127.5098
8 | 1.038 | 0.00822 | -0.0194 | 126.2774
8.5 | 1.0968 | 0.00882 | -0.0203 | 124.3537
9 | 1.1428 | 0.00939 | -0.0186 | 121.7039
9.5 | 1.2011 | 0.00997 | -0.0196 | 120.4714
10 | 1.2583 | 0.0106 | -0.0204 | 118.7075
10.5 | 1.3141 | 0.0113 | -0.0212 | 116.292
11 | 1.356 | 0.01191 | -0.019 | 113.8539
12 | 1.4046 | 0.01328 | -0.0081 | 105.7681
12.5 | 1.4327 | 0.01404 | -0.0037 | 102.0442
13 | 1.4606 | 0.01498 | 0.0003 | 97.5033
13.5 | 1.4872 | 0.01612 | 0.004 | 92.2581
14 | 1.5158 | 0.01728 | 0.0072 | 87.7199
14.5 | 1.5419 | 0.01869 | 0.0103 | 82.4987
15 | 1.5659 | 0.02032 | 0.0133 | 77.062
15.5 | 1.5884 | 0.02218 | 0.016 | 71.6141
16 | 1.6084 | 0.02434 | 0.0184 | 66.0805
16.5 | 1.6259 | 0.02685 | 0.0206 | 60.5549
17 | 1.6417 | 0.02969 | 0.0224 | 55.2947
17.5 | 1.6518 | 0.03317 | 0.024 | 49.798
18 | 1.6624 | 0.03683 | 0.025 | 45.1371
18.5 | 1.6677 | 0.04118 | 0.0257 | 40.4978
19 | 1.6653 | 0.0465 | 0.0259 | 35.8129
19.5 | 1.6624 | 0.0521 | 0.0256 | 31.9079
20 | 1.6588 | 0.05794 | 0.025 | 28.6296

## 77. Re 5M Mach 0.25 (1)
BIGFOIL.COM POLAR EXPORT
NACA2317
NACA2317 |  |  |  | Cl Max: | 1.669 | at alpha= | 15 | deg
JavaFoil+Calcfoil stall+Eppler ext transition |  |  |  | L/D Max: | 117.434 | at alpha= | 5.5 | deg
Re: | 5000000 |  |  | Cd Min: | 0.00789 | at alpha= | 5 | deg
Mach: | 0.25 |  |  | Cl=0 at alpha= | -2.0781 | deg
|  |  |  | @ Cl=0.1, Cd= | 0.0087736
|  |  |  | @ Cl=0.4, Cd= | 0.0080332
|  |  |  | @ Cl=0.6, Cd= | 0.00822
alpha (deg) | Cl | Cd | Cm | Cl/Cd
-19.5 | -0.984 | 0.13138 | -0.017 | -7.488
-19 | -1.014 | 0.12138 | -0.018 | -8.351
-18.5 | -1.04 | 0.11174 | -0.018 | -9.311
-18 | -1.064 | 0.10195 | -0.019 | -10.439
-17.5 | -1.085 | 0.0923 | -0.02 | -11.758
-17 | -1.104 | 0.08204 | -0.021 | -13.459
-16.5 | -1.126 | 0.06913 | -0.022 | -16.286
-16 | -1.142 | 0.05832 | -0.023 | -19.582
-15.5 | -1.153 | 0.04854 | -0.024 | -23.759
-15 | -1.16 | 0.04019 | -0.025 | -28.862
-14.5 | -1.163 | 0.03291 | -0.026 | -35.354
-14 | -1.163 | 0.02688 | -0.027 | -43.252
-13.5 | -1.157 | 0.02223 | -0.028 | -52.026
-13 | -1.143 | 0.01904 | -0.029 | -60.056
-12.5 | -1.124 | 0.01675 | -0.03 | -67.08
-12 | -1.097 | 0.01517 | -0.03 | -72.347
-11.5 | -1.065 | 0.01398 | -0.031 | -76.165
-11 | -1.027 | 0.01309 | -0.032 | -78.495
-10.5 | -0.985 | 0.0124 | -0.032 | -79.455
-10 | -0.94 | 0.01179 | -0.033 | -79.718
-9.5 | -0.892 | 0.01131 | -0.033 | -78.815
-9 | -0.84 | 0.01087 | -0.034 | -77.339
-8.5 | -0.787 | 0.01048 | -0.035 | -75.069
-8 | -0.731 | 0.01017 | -0.035 | -71.864
-7.5 | -0.674 | 0.00888 | -0.036 | -75.876
-7 | -0.616 | 0.00908 | -0.036 | -67.823
-6.5 | -0.556 | 0.00903 | -0.037 | -61.569
-6 | -0.495 | 0.00879 | -0.037 | -56.369
-5.5 | -0.434 | 0.00916 | -0.038 | -47.37
-5 | -0.371 | 0.00894 | -0.038 | -41.534
-4.5 | -0.309 | 0.00881 | -0.039 | -35.038
-4 | -0.246 | 0.00922 | -0.039 | -26.631
-3.5 | -0.182 | 0.0091 | -0.04 | -19.998
-3 | -0.118 | 0.00907 | -0.04 | -13.026
-2.5 | -0.054 | 0.00906 | -0.041 | -5.96
-2 | 0.01 | 0.00897 | -0.041 | 1.143
-1.5 | 0.075 | 0.00884 | -0.042 | 8.447
-1 | 0.139 | 0.00867 | -0.042 | 16.034
-0.5 | 0.203 | 0.00859 | -0.043 | 23.681
0 | 0.267 | 0.00896 | -0.043 | 29.853
0.5 | 0.332 | 0.00842 | -0.044 | 39.388
1 | 0.396 | 0.00803 | -0.044 | 49.285
1.5 | 0.459 | 0.00808 | -0.045 | 56.876
2 | 0.523 | 0.00815 | -0.045 | 64.151
2.5 | 0.586 | 0.00829 | -0.046 | 70.784
3 | 0.65 | 0.00797 | -0.046 | 81.505
3.5 | 0.713 | 0.00813 | -0.047 | 87.658
4 | 0.775 | 0.0079 | -0.047 | 98.171
4.5 | 0.837 | 0.0081 | -0.047 | 103.331
5 | 0.899 | 0.00789 | -0.048 | 113.891
5.5 | 0.959 | 0.00817 | -0.048 | 117.434
6 | 1.019 | 0.0098 | -0.049 | 104.016
6.5 | 1.078 | 0.01021 | -0.049 | 105.56
7 | 1.136 | 0.01066 | -0.05 | 106.549
7.5 | 1.192 | 0.0112 | -0.05 | 106.402
8 | 1.246 | 0.01182 | -0.05 | 105.386
8.5 | 1.299 | 0.01247 | -0.051 | 104.111
9 | 1.349 | 0.01319 | -0.051 | 102.242
9.5 | 1.397 | 0.01396 | -0.052 | 100.065
10 | 1.442 | 0.0148 | -0.052 | 97.408
10.5 | 1.484 | 0.01575 | -0.052 | 94.228
11 | 1.522 | 0.01679 | -0.052 | 90.686
11.5 | 1.557 | 0.01796 | -0.053 | 86.667
12 | 1.587 | 0.0193 | -0.053 | 82.246
12.5 | 1.614 | 0.02083 | -0.053 | 77.463
13 | 1.636 | 0.02258 | -0.053 | 72.426
13.5 | 1.652 | 0.02461 | -0.053 | 67.105
14 | 1.662 | 0.02698 | -0.053 | 61.607
14.5 | 1.668 | 0.02972 | -0.053 | 56.123
15 | 1.669 | 0.03288 | -0.053 | 50.75
15.5 | 1.664 | 0.03648 | -0.053 | 45.615
16 | 1.655 | 0.04068 | -0.053 | 40.67
16.5 | 1.639 | 0.04539 | -0.053 | 36.11
17 | 1.617 | 0.05062 | -0.052 | 31.939
17.5 | 1.59 | 0.05651 | -0.052 | 28.133
18 | 1.558 | 0.06299 | -0.052 | 24.731
18.5 | 1.521 | 0.07028 | -0.052 | 21.643
19 | 1.48 | 0.07809 | -0.051 | 18.957
19.5 | 1.436 | 0.08668 | -0.051 | 16.561
20 | 1.387 | 0.09583 | -0.05 | 14.475

## 78. Re 5M Mach 0.25 (2)
BIGFOIL.COM POLAR EXPORT
NACA2317
NACA2317 |  |  |  | Cl Max: | 1.6138 | at alpha= | 17.5 | deg
XFOIL ncrit=9 |  |  |  | L/D Max: | 125.568 | at alpha= | 7.5 | deg
Re: | 5000000 |  |  | Cd Min: | 0.08251 | at alpha= | 20 | deg
Mach: | 0.25 |  |  | Cl=0 at alpha= | -2.0511 | deg
|  |  |  | @ Cl=0.1, Cd= | 0.0063601
|  |  |  | @ Cl=0.4, Cd= | 0.0059136
|  |  |  | @ Cl=0.6, Cd= | 0.0060155
alpha (deg) | Cl | Cd | Cm | Cl/Cd
-20 | -1.4151 | 0.06138 | -0.0873 | -23.0547
-19.5 | -1.4563 | 0.05089 | -0.092 | -28.6166
-19 | -1.4819 | 0.0427 | -0.0946 | -34.7049
-18.5 | -1.4922 | 0.03654 | -0.0954 | -40.8374
-18 | -1.4931 | 0.03169 | -0.095 | -47.1158
-17.5 | -1.4874 | 0.02785 | -0.0934 | -53.4075
-17 | -1.4769 | 0.02486 | -0.0906 | -59.4087
-16.5 | -1.4719 | 0.0221 | -0.0862 | -66.6018
-16 | -1.4574 | 0.01991 | -0.082 | -73.1994
-15.5 | -1.4128 | 0.01815 | -0.0817 | -77.8402
-15 | -1.3624 | 0.01678 | -0.0815 | -81.1919
-14.5 | -1.3103 | 0.01551 | -0.0813 | -84.481
-14 | -1.2562 | 0.01437 | -0.0811 | -87.4182
-13.5 | -1.2123 | 0.01351 | -0.0783 | -89.7335
-13 | -1.1575 | 0.0126 | -0.0776 | -91.8651
-12.5 | -1.1023 | 0.01185 | -0.0768 | -93.0211
-12 | -1.0372 | 0.01114 | -0.0778 | -93.1059
-11.5 | -0.9659 | 0.01046 | -0.0801 | -92.3423
-11 | -0.874 | 0.00974 | -0.0866 | -89.7331
-10.5 | -0.8056 | 0.00926 | -0.0883 | -86.9978
-10 | -0.7683 | 0.00891 | -0.0835 | -86.229
-9.5 | -0.7351 | 0.00873 | -0.0777 | -84.2039
-9 | -0.6949 | 0.00847 | -0.0734 | -82.0425
-8.5 | -0.6507 | 0.00822 | -0.0699 | -79.1606
-8 | -0.6044 | 0.008 | -0.0668 | -75.55
-7.5 | -0.5569 | 0.0078 | -0.064 | -71.3974
-7 | -0.5078 | 0.00759 | -0.0616 | -66.9038
-6.5 | -0.4589 | 0.00742 | -0.0591 | -61.8464
-6 | -0.4086 | 0.00725 | -0.0569 | -56.3586
-5.5 | -0.3574 | 0.00709 | -0.055 | -50.409
-5 | -0.3065 | 0.00697 | -0.053 | -43.9742
-4.5 | -0.2548 | 0.00684 | -0.0511 | -37.2515
-4 | -0.2035 | 0.00675 | -0.0493 | -30.1481
-3.5 | -0.1516 | 0.00665 | -0.0476 | -22.797
-3 | -0.099 | 0.00657 | -0.046 | -15.0685
-2.5 | -0.0466 | 0.00651 | -0.0444 | -7.1582
-2 | 0.0053 | 0.00646 | -0.0427 | 0.82043
-1.5 | 0.0579 | 0.0064 | -0.0412 | 9.0469
-1 | 0.1106 | 0.00635 | -0.0397 | 17.4173
-0.5 | 0.1628 | 0.0063 | -0.0381 | 25.8413
0 | 0.2126 | 0.00616 | -0.0361 | 34.513
0.5 | 0.2626 | 0.00601 | -0.0341 | 43.6938
1 | 0.3148 | 0.00593 | -0.0325 | 53.086
1.5 | 0.3664 | 0.00592 | -0.0308 | 61.8919
2 | 0.4186 | 0.00591 | -0.0292 | 70.8291
2.5 | 0.4705 | 0.00591 | -0.0275 | 79.6108
3 | 0.5213 | 0.00596 | -0.0256 | 87.4664
3.5 | 0.5717 | 0.00598 | -0.0236 | 95.602
4 | 0.6196 | 0.00604 | -0.021 | 102.5828
4.5 | 0.6645 | 0.00612 | -0.0179 | 108.5784
5 | 0.7005 | 0.00617 | -0.0128 | 113.5332
5.5 | 0.7342 | 0.00627 | -0.0073 | 117.0973
6 | 0.7676 | 0.00643 | -0.0017 | 119.3779
6.5 | 0.8313 | 0.00682 | -0.0028 | 121.8915
7 | 0.9271 | 0.00741 | -0.0109 | 125.1147
7.5 | 1.0058 | 0.00801 | -0.0153 | 125.568
8 | 1.0669 | 0.00865 | -0.016 | 123.341
8.5 | 1.1242 | 0.00925 | -0.0158 | 121.5351
9 | 1.1744 | 0.00994 | -0.0143 | 118.1489
9.5 | 1.2349 | 0.01063 | -0.015 | 116.1712
10 | 1.2934 | 0.01135 | -0.0154 | 113.9559
10.5 | 1.3397 | 0.01219 | -0.0135 | 109.9016
11 | 1.364 | 0.01291 | -0.0073 | 105.6545
11.5 | 1.3912 | 0.01375 | -0.0019 | 101.1782
12 | 1.4177 | 0.01477 | 0.0032 | 95.9851
12.5 | 1.446 | 0.01592 | 0.0076 | 90.8291
13 | 1.4729 | 0.01731 | 0.0117 | 85.0895
13.5 | 1.4994 | 0.01889 | 0.0154 | 79.3753
14 | 1.5248 | 0.0207 | 0.0188 | 73.6618
14.5 | 1.5476 | 0.02284 | 0.0219 | 67.7583
15 | 1.568 | 0.02532 | 0.0246 | 61.9273
15.5 | 1.5813 | 0.02853 | 0.0272 | 55.4259
16 | 1.5981 | 0.03172 | 0.029 | 50.3815
16.5 | 1.6062 | 0.03584 | 0.0306 | 44.8158
17 | 1.6114 | 0.04046 | 0.0316 | 39.827
17.5 | 1.6138 | 0.04559 | 0.032 | 35.3981
18 | 1.6079 | 0.0517 | 0.0319 | 31.1006
18.5 | 1.5956 | 0.05873 | 0.0312 | 27.1684
19 | 1.5846 | 0.06582 | 0.03 | 24.0747
19.5 | 1.5668 | 0.07387 | 0.0282 | 21.2102
20 | 1.5457 | 0.08251 | 0.0258 | 18.7335

## 79. Re 5M Mach 0.50 (1)
BIGFOIL.COM POLAR EXPORT
NACA2317
NACA2317 |  |  |  | Cl Max: | 1.445 | at alpha= | 10 | deg
JavaFoil+Calcfoil stall+Eppler ext transition |  |  |  | L/D Max: | 97.381 | at alpha= | 5.5 | deg
Re: | 5000000 |  |  | Cd Min: | 0.00748 | at alpha= | 2.5 | deg
Mach: | 0.5 |  |  | Cl=0 at alpha= | -2.0775 | deg
|  |  |  | @ Cl=0.1, Cd= | 0.0086669
|  |  |  | @ Cl=0.4, Cd= | 0.0078569
|  |  |  | @ Cl=0.6, Cd= | 0.0076541
alpha (deg) | Cl | Cd | Cm | Cl/Cd
-20 | -1.005 | 0.16089 | -0.016 | -6.25
-19.5 | -0.978 | 0.15279 | -0.017 | -6.404
-19 | -0.95 | 0.15163 | -0.017 | -6.265
-18.5 | -0.922 | 0.14593 | -0.017 | -6.321
-18 | -0.895 | 0.14369 | -0.017 | -6.23
-17.5 | -0.866 | 0.13736 | -0.017 | -6.307
-17 | -0.839 | 0.13329 | -0.017 | -6.295
-16.5 | -0.811 | 0.12375 | -0.017 | -6.552
-16 | -0.784 | 0.11231 | -0.018 | -6.979
-15.5 | -0.755 | 0.11383 | -0.018 | -6.632
-15 | -0.73 | 0.10273 | -0.019 | -7.104
-14.5 | -0.7 | 0.1043 | -0.018 | -6.708
-14 | -0.67 | 0.10764 | -0.018 | -6.224
-13.5 | -0.646 | 0.09251 | -0.02 | -6.986
-13 | -0.617 | 0.0921 | -0.019 | -6.697
-12.5 | -0.586 | 0.09255 | -0.018 | -6.334
-12 | -0.563 | 0.08418 | -0.021 | -6.693
-11.5 | -0.54 | 0.07607 | -0.023 | -7.094
-11 | -0.514 | 0.07068 | -0.024 | -7.265
-10.5 | -0.749 | 0.04164 | -0.03 | -18
-10 | -0.847 | 0.02296 | -0.034 | -36.89
-9.5 | -0.87 | 0.01709 | -0.036 | -50.897
-9 | -0.857 | 0.01461 | -0.037 | -58.662
-8.5 | -0.824 | 0.01321 | -0.038 | -62.349
-8 | -0.78 | 0.01224 | -0.039 | -63.7
-7.5 | -0.728 | 0.01156 | -0.04 | -62.953
-7 | -0.67 | 0.01095 | -0.04 | -61.25
-6.5 | -0.609 | 0.01052 | -0.041 | -57.897
-6 | -0.545 | 0.01016 | -0.041 | -53.684
-5.5 | -0.479 | 0.00885 | -0.042 | -54.171
-5 | -0.412 | 0.00872 | -0.043 | -47.203
-4.5 | -0.343 | 0.00851 | -0.043 | -40.288
-4 | -0.273 | 0.00876 | -0.044 | -31.165
-3.5 | -0.203 | 0.00874 | -0.044 | -23.192
-3 | -0.132 | 0.00913 | -0.045 | -14.406
-2.5 | -0.06 | 0.00858 | -0.045 | -7.022
-2 | 0.011 | 0.0089 | -0.046 | 1.286
-1.5 | 0.083 | 0.0087 | -0.047 | 9.572
-1 | 0.155 | 0.00856 | -0.047 | 18.142
-0.5 | 0.227 | 0.00849 | -0.048 | 26.749
0 | 0.298 | 0.00798 | -0.048 | 37.373
0.5 | 0.37 | 0.00784 | -0.049 | 47.182
1 | 0.441 | 0.00788 | -0.049 | 55.985
1.5 | 0.512 | 0.00758 | -0.05 | 67.525
2 | 0.583 | 0.00771 | -0.05 | 75.518
2.5 | 0.653 | 0.00748 | -0.051 | 87.297
3 | 0.723 | 0.00764 | -0.051 | 94.66
3.5 | 0.792 | 0.00891 | -0.052 | 88.925
4 | 0.861 | 0.00952 | -0.052 | 90.385
4.5 | 0.929 | 0.00988 | -0.053 | 94.007
5 | 0.995 | 0.01033 | -0.053 | 96.317
5.5 | 1.06 | 0.01089 | -0.054 | 97.381
6 | 1.123 | 0.01157 | -0.054 | 97.046
6.5 | 1.184 | 0.01237 | -0.055 | 95.72
7 | 1.241 | 0.01329 | -0.055 | 93.366
7.5 | 1.294 | 0.01441 | -0.055 | 89.814
8 | 1.342 | 0.01567 | -0.056 | 85.642
8.5 | 1.384 | 0.01716 | -0.056 | 80.614
9 | 1.417 | 0.01892 | -0.056 | 74.89
9.5 | 1.439 | 0.02105 | -0.056 | 68.359
10 | 1.445 | 0.02394 | -0.056 | 60.37
10.5 | 1.429 | 0.02753 | -0.056 | 51.915
11 | 1.376 | 0.03268 | -0.055 | 42.101
11.5 | 1.213 | 0.0418 | -0.054 | 29.015
12 | 0.875 | 0.05401 | -0.052 | 16.208
12.5 | 0.909 | 0.05304 | -0.053 | 17.147
13 | 0.931 | 0.05909 | -0.053 | 15.755
13.5 | 0.95 | 0.06639 | -0.052 | 14.304
14 | 0.967 | 0.07507 | -0.051 | 12.878
14.5 | 0.979 | 0.08644 | -0.049 | 11.321
15 | 0.977 | 0.11404 | -0.043 | 8.566

## 80. Re 5M Mach 0.50 (2)
BIGFOIL.COM POLAR EXPORT
NACA2317
NACA2317 |  |  |  | Cl Max: | 1.4667 | at alpha= | 13 | deg
XFOIL ncrit=9 |  |  |  | L/D Max: | 115.751 | at alpha= | 6.5 | deg
Re: | 5000000 |  |  | Cd Min: | 0.1314 | at alpha= | -17 | deg
Mach: | 0.5 |  |  | Cl=0 at alpha= | -1.9888 | deg
|  |  |  | @ Cl=0.1, Cd= | 0.0068171
|  |  |  | @ Cl=0.4, Cd= | 0.0062834
|  |  |  | @ Cl=0.6, Cd= | 0.0064483
alpha (deg) | Cl | Cd | Cm | Cl/Cd
-17 | -0.765 | 0.1314 | -0.0549 | -5.8219
-16.5 | -0.794 | 0.11992 | -0.0616 | -6.6211
-16 | -0.8335 | 0.10782 | -0.0689 | -7.7305
-15.5 | -0.8775 | 0.09598 | -0.0758 | -9.1425
-15 | -0.9236 | 0.08456 | -0.0822 | -10.9224
-14.5 | -0.9734 | 0.07337 | -0.088 | -13.267
-14 | -1.0177 | 0.06112 | -0.0967 | -16.6509
-13.5 | -1.0564 | 0.04859 | -0.1066 | -21.7411
-13 | -1.0862 | 0.0371 | -0.1161 | -29.2776
-12.5 | -1.103 | 0.02738 | -0.1234 | -40.2849
-12 | -1.108 | 0.02087 | -0.1236 | -53.0906
-11.5 | -1.082 | 0.01659 | -0.1217 | -65.22
-11 | -1.026 | 0.0141 | -0.1194 | -72.766
-10.5 | -0.9425 | 0.01244 | -0.1198 | -75.7637
-10 | -0.8243 | 0.01116 | -0.1257 | -73.862
-9.5 | -0.7702 | 0.01045 | -0.1207 | -73.7033
-9 | -0.7296 | 0.00995 | -0.1131 | -73.3266
-8.5 | -0.689 | 0.00949 | -0.1055 | -72.6027
-8 | -0.6463 | 0.00907 | -0.0984 | -71.2569
-7.5 | -0.6041 | 0.00875 | -0.0911 | -69.04
-7 | -0.5591 | 0.0085 | -0.0845 | -65.7765
-6.5 | -0.5082 | 0.00824 | -0.0792 | -61.6748
-6 | -0.4545 | 0.008 | -0.0745 | -56.8125
-5.5 | -0.4 | 0.0078 | -0.0702 | -51.2821
-5 | -0.3436 | 0.0076 | -0.0665 | -45.2105
-4.5 | -0.2883 | 0.00745 | -0.0627 | -38.698
-4 | -0.2313 | 0.0073 | -0.0593 | -31.6849
-3.5 | -0.1742 | 0.00719 | -0.0561 | -24.2281
-2.5 | -0.0592 | 0.00698 | -0.0502 | -8.4814
-2 | -0.0013 | 0.00691 | -0.0475 | -0.18813
-1.5 | 0.0565 | 0.00687 | -0.0448 | 8.2242
-1 | 0.1141 | 0.0068 | -0.0421 | 16.7794
-0.5 | 0.1724 | 0.00673 | -0.0396 | 25.6166
0 | 0.2291 | 0.00665 | -0.0369 | 34.4511
1 | 0.3372 | 0.00634 | -0.0303 | 53.1861
1.5 | 0.3911 | 0.00629 | -0.0269 | 62.1781
2 | 0.4447 | 0.00625 | -0.0233 | 71.152
2.5 | 0.4935 | 0.00629 | -0.0188 | 78.4579
3 | 0.5465 | 0.00633 | -0.015 | 86.3349
3.5 | 0.5973 | 0.00644 | -0.0107 | 92.7484
4 | 0.6459 | 0.00659 | -0.0061 | 98.0121
4.5 | 0.6923 | 0.00677 | -0.0009 | 102.26
5 | 0.7356 | 0.00695 | 0.0049 | 105.8417
5.5 | 0.7718 | 0.00713 | 0.0121 | 108.2468
6 | 0.8155 | 0.00735 | 0.0179 | 110.9524
6.5 | 0.948 | 0.00819 | 0.0057 | 115.7509
7 | 1.0471 | 0.00908 | 0.0005 | 115.3194
7.5 | 1.1166 | 0.01003 | 0.0011 | 111.326
8 | 1.1724 | 0.01104 | 0.0044 | 106.1957
8.5 | 1.2385 | 0.01233 | 0.0053 | 100.4461
9.5 | 1.3321 | 0.01525 | 0.0134 | 87.3508
10 | 1.3589 | 0.01699 | 0.0201 | 79.9823
10.5 | 1.3849 | 0.0191 | 0.0263 | 72.5079
11 | 1.4097 | 0.02164 | 0.0317 | 65.1433
11.5 | 1.4312 | 0.02478 | 0.0362 | 57.7563
12 | 1.4486 | 0.02854 | 0.0401 | 50.7568
12.5 | 1.462 | 0.0329 | 0.0431 | 44.4377
13 | 1.4667 | 0.03818 | 0.0454 | 38.4154
13.5 | 1.462 | 0.0444 | 0.0468 | 32.9279
14 | 1.4515 | 0.05134 | 0.0474 | 28.2723
14.5 | 1.4347 | 0.059 | 0.0471 | 24.3169
15 | 1.4071 | 0.0678 | 0.0457 | 20.7537
15.5 | 1.3817 | 0.07672 | 0.0437 | 18.0096
16 | 1.3562 | 0.08596 | 0.041 | 15.7771
16.5 | 1.3267 | 0.09587 | 0.0375 | 13.8385
17 | 1.3004 | 0.10584 | 0.0335 | 12.2865
17.5 | 1.2752 | 0.11604 | 0.0289 | 10.9893
18 | 1.2542 | 0.12612 | 0.0239 | 9.9445

## 81. Re 6M Mach 0.00 (1)
BIGFOIL.COM POLAR EXPORT
NACA2317
NACA2317 |  |  |  | Cl Max: | 1.766 | at alpha= | 17 | deg
JavaFoil+Calcfoil stall+Eppler ext transition |  |  |  | L/D Max: | 118.702 | at alpha= | 6 | deg
Re: | 6000000 |  |  | Cd Min: | 0.00798 | at alpha= | 2.5 | deg
Mach: | 0 |  |  | Cl=0 at alpha= | -2.0806 | deg
|  |  |  | @ Cl=0.1, Cd= | 0.0088567
|  |  |  | @ Cl=0.4, Cd= | 0.0081402
|  |  |  | @ Cl=0.6, Cd= | 0.0080523
alpha (deg) | Cl | Cd | Cm | Cl/Cd
-20 | -1.254 | 0.09763 | -0.018 | -12.844
-19.5 | -1.264 | 0.08692 | -0.019 | -14.545
-19 | -1.271 | 0.0776 | -0.02 | -16.386
-18.5 | -1.277 | 0.06881 | -0.02 | -18.559
-18 | -1.282 | 0.06006 | -0.021 | -21.342
-17.5 | -1.285 | 0.05201 | -0.022 | -24.701
-17 | -1.286 | 0.04429 | -0.023 | -29.046
-16.5 | -1.285 | 0.03777 | -0.024 | -34.028
-16 | -1.281 | 0.03194 | -0.024 | -40.12
-15.5 | -1.273 | 0.02714 | -0.025 | -46.922
-15 | -1.262 | 0.02312 | -0.026 | -54.584
-14.5 | -1.247 | 0.02004 | -0.027 | -62.206
-14 | -1.227 | 0.01766 | -0.027 | -69.472
-13.5 | -1.203 | 0.01592 | -0.028 | -75.529
-13 | -1.174 | 0.01463 | -0.029 | -80.219
-12.5 | -1.141 | 0.01363 | -0.029 | -83.675
-12 | -1.104 | 0.01285 | -0.03 | -85.91
-11.5 | -1.063 | 0.01221 | -0.03 | -87.079
-11 | -1.02 | 0.01165 | -0.031 | -87.522
-10.5 | -0.974 | 0.01118 | -0.031 | -87.1
-10 | -0.925 | 0.01077 | -0.032 | -85.868
-9.5 | -0.875 | 0.01041 | -0.032 | -84.007
-9 | -0.822 | 0.01007 | -0.033 | -81.685
-8.5 | -0.768 | 0.0088 | -0.033 | -87.286
-8 | -0.713 | 0.00899 | -0.034 | -79.294
-7.5 | -0.656 | 0.00924 | -0.034 | -71.037
-7 | -0.599 | 0.00902 | -0.035 | -66.396
-6.5 | -0.54 | 0.0094 | -0.035 | -57.45
-6 | -0.481 | 0.0092 | -0.036 | -52.249
-5.5 | -0.421 | 0.00906 | -0.036 | -46.47
-5 | -0.36 | 0.00938 | -0.037 | -38.415
-4.5 | -0.299 | 0.00888 | -0.037 | -33.698
-4 | -0.238 | 0.00882 | -0.038 | -26.987
-3.5 | -0.176 | 0.00927 | -0.038 | -19.015
-3 | -0.114 | 0.00925 | -0.039 | -12.373
-2.5 | -0.052 | 0.00911 | -0.039 | -5.743
-2 | 0.01 | 0.00897 | -0.04 | 1.108
-1.5 | 0.072 | 0.00891 | -0.04 | 8.115
-1 | 0.135 | 0.00879 | -0.041 | 15.317
-0.5 | 0.197 | 0.00927 | -0.041 | 21.259
0 | 0.259 | 0.00862 | -0.042 | 30.063
0.5 | 0.321 | 0.00806 | -0.042 | 39.845
1 | 0.383 | 0.00811 | -0.043 | 47.282
1.5 | 0.445 | 0.00822 | -0.043 | 54.139
2 | 0.507 | 0.00834 | -0.044 | 60.809
2.5 | 0.568 | 0.00798 | -0.044 | 71.267
3 | 0.63 | 0.00812 | -0.045 | 77.578
3.5 | 0.691 | 0.00833 | -0.045 | 82.952
4 | 0.752 | 0.00802 | -0.046 | 93.683
4.5 | 0.812 | 0.00853 | -0.046 | 95.19
5 | 0.872 | 0.00827 | -0.046 | 105.485
5.5 | 0.931 | 0.00853 | -0.047 | 109.126
6 | 0.99 | 0.00834 | -0.047 | 118.702
6.5 | 1.048 | 0.00963 | -0.048 | 108.791
7 | 1.104 | 0.01002 | -0.048 | 110.149
7.5 | 1.16 | 0.01048 | -0.049 | 110.694
8 | 1.214 | 0.01097 | -0.049 | 110.652
8.5 | 1.267 | 0.01148 | -0.049 | 110.339
9 | 1.318 | 0.01204 | -0.05 | 109.532
9.5 | 1.368 | 0.01263 | -0.05 | 108.305
10 | 1.415 | 0.01327 | -0.05 | 106.626
10.5 | 1.46 | 0.01396 | -0.051 | 104.586
11 | 1.503 | 0.01473 | -0.051 | 102.073
11.5 | 1.543 | 0.01556 | -0.051 | 99.185
12 | 1.58 | 0.01648 | -0.052 | 95.881
12.5 | 1.614 | 0.01751 | -0.052 | 92.2
13 | 1.646 | 0.01867 | -0.052 | 88.155
13.5 | 1.673 | 0.01999 | -0.052 | 83.697
14 | 1.697 | 0.02146 | -0.052 | 79.06
14.5 | 1.717 | 0.02316 | -0.052 | 74.128
15 | 1.734 | 0.0252 | -0.053 | 68.802
15.5 | 1.747 | 0.02738 | -0.053 | 63.81
16 | 1.758 | 0.02986 | -0.053 | 58.862
16.5 | 1.764 | 0.03271 | -0.053 | 53.931
17 | 1.766 | 0.03581 | -0.053 | 49.319
17.5 | 1.765 | 0.03936 | -0.053 | 44.838
18 | 1.761 | 0.04319 | -0.052 | 40.767
18.5 | 1.754 | 0.04749 | -0.052 | 36.93
19 | 1.744 | 0.05215 | -0.052 | 33.451
19.5 | 1.732 | 0.05727 | -0.052 | 30.246
20 | 1.718 | 0.06288 | -0.052 | 27.317

## 82. Re 6M Mach 0.00 (2)
BIGFOIL.COM POLAR EXPORT
NACA2317
NACA2317 |  |  |  | Cl Max: | 1.7065 | at alpha= | 19.5 | deg
XFOIL ncrit=9 |  |  |  | L/D Max: | 129.688 | at alpha= | 7.5 | deg
Re: | 6000000 |  |  | Cd Min: | 0.05091 | at alpha= | 20 | deg
Mach: | 0 |  |  | Cl=0 at alpha= | -2.0652 | deg
|  |  |  | @ Cl=0.1, Cd= | 0.0061455
|  |  |  | @ Cl=0.4, Cd= | 0.0057278
|  |  |  | @ Cl=0.6, Cd= | 0.0058517
alpha (deg) | Cl | Cd | Cm | Cl/Cd
-20 | -1.6065 | 0.02848 | -0.0837 | -56.408
-19.5 | -1.5969 | 0.0256 | -0.0819 | -62.3789
-19 | -1.5829 | 0.02328 | -0.0797 | -67.994
-18.5 | -1.5662 | 0.02139 | -0.0769 | -73.2211
-18 | -1.5513 | 0.01973 | -0.0731 | -78.6265
-17.5 | -1.539 | 0.01826 | -0.0682 | -84.2826
-17 | -1.5094 | 0.017 | -0.066 | -88.7882
-16.5 | -1.4645 | 0.01595 | -0.066 | -91.8182
-16 | -1.4158 | 0.0151 | -0.0663 | -93.7616
-15.5 | -1.3664 | 0.01422 | -0.0666 | -96.09
-15 | -1.3149 | 0.0134 | -0.0671 | -98.1269
-14.5 | -1.2721 | 0.01274 | -0.0654 | -99.8509
-14 | -1.2232 | 0.01211 | -0.0648 | -101.0074
-13.5 | -1.1687 | 0.01143 | -0.0653 | -102.2485
-13 | -1.118 | 0.01091 | -0.0647 | -102.4748
-12.5 | -1.0525 | 0.01033 | -0.0673 | -101.8877
-12 | -0.9788 | 0.00977 | -0.0716 | -100.1842
-11.5 | -0.8993 | 0.00918 | -0.0771 | -97.963
-11 | -0.8422 | 0.00882 | -0.0776 | -95.4875
-10.5 | -0.8052 | 0.00857 | -0.0737 | -93.9557
-10 | -0.7656 | 0.00835 | -0.0702 | -91.6886
-9.5 | -0.7266 | 0.00814 | -0.0667 | -89.2629
-9 | -0.6832 | 0.00796 | -0.0639 | -85.8291
-8.5 | -0.6382 | 0.00775 | -0.0615 | -82.3484
-8 | -0.5918 | 0.00754 | -0.0594 | -78.4881
-7.5 | -0.5445 | 0.00736 | -0.0575 | -73.981
-7 | -0.4961 | 0.00721 | -0.0557 | -68.8072
-6 | -0.3981 | 0.00693 | -0.0524 | -57.4459
-5.5 | -0.3482 | 0.00679 | -0.0509 | -51.2813
-5 | -0.2981 | 0.00668 | -0.0494 | -44.6257
-4.5 | -0.2482 | 0.00658 | -0.0479 | -37.7204
-4 | -0.1974 | 0.00648 | -0.0466 | -30.463
-3.5 | -0.1467 | 0.00639 | -0.0452 | -22.9577
-3 | -0.096 | 0.00634 | -0.0439 | -15.142
-2.5 | -0.0447 | 0.00628 | -0.0426 | -7.1178
-2 | 0.0067 | 0.00623 | -0.0414 | 1.0754
-1.5 | 0.0578 | 0.00617 | -0.0402 | 9.3679
-1 | 0.1095 | 0.00614 | -0.039 | 17.8339
-0.5 | 0.1605 | 0.00608 | -0.0377 | 26.398
0 | 0.2106 | 0.00599 | -0.0363 | 35.1586
0.5 | 0.2591 | 0.00585 | -0.0345 | 44.2906
1 | 0.3098 | 0.00577 | -0.0332 | 53.6915
1.5 | 0.3608 | 0.00572 | -0.0319 | 63.0769
2 | 0.4112 | 0.00573 | -0.0305 | 71.7627
2.5 | 0.4625 | 0.0057 | -0.0293 | 81.1404
3 | 0.5126 | 0.00575 | -0.0278 | 89.1478
3.5 | 0.5617 | 0.00582 | -0.0262 | 96.512
4 | 0.61 | 0.00586 | -0.0244 | 104.0956
4.5 | 0.655 | 0.00595 | -0.0219 | 110.084
5 | 0.6988 | 0.00605 | -0.0192 | 115.5041
6 | 0.7674 | 0.00624 | -0.0097 | 122.9808
6.5 | 0.8006 | 0.00641 | -0.0047 | 124.8986
7 | 0.8687 | 0.00679 | -0.0076 | 127.9381
7.5 | 0.9558 | 0.00737 | -0.0149 | 129.6879
8 | 1.028 | 0.00795 | -0.0189 | 129.3082
8.5 | 1.0882 | 0.00847 | -0.0203 | 128.477
9 | 1.141 | 0.00904 | -0.0201 | 126.2168
9.5 | 1.1876 | 0.0096 | -0.0187 | 123.7083
10 | 1.2448 | 0.01014 | -0.0196 | 122.7613
10.5 | 1.3002 | 0.01079 | -0.0203 | 120.5005
11 | 1.3556 | 0.0114 | -0.0211 | 118.9123
11.5 | 1.3911 | 0.01197 | -0.0178 | 116.2155
12 | 1.4153 | 0.01262 | -0.0124 | 112.1474
12.5 | 1.4414 | 0.01336 | -0.0077 | 107.8892
13 | 1.4696 | 0.01414 | -0.0036 | 103.9321
13.5 | 1.4978 | 0.01508 | 0.0001 | 99.3236
14 | 1.525 | 0.01619 | 0.0036 | 94.1939
14.5 | 1.5537 | 0.01733 | 0.0065 | 89.6538
15 | 1.5785 | 0.01877 | 0.0096 | 84.097
15.5 | 1.6036 | 0.02031 | 0.0122 | 78.9562
16 | 1.6241 | 0.02225 | 0.0149 | 72.9933
16.5 | 1.6459 | 0.02423 | 0.0172 | 67.9282
17 | 1.6621 | 0.02677 | 0.0193 | 62.0882
17.5 | 1.6772 | 0.02959 | 0.0211 | 56.6813
18 | 1.6908 | 0.0327 | 0.0224 | 51.7064
18.5 | 1.6975 | 0.03661 | 0.0235 | 46.3671
19 | 1.7023 | 0.04092 | 0.0242 | 41.6007
19.5 | 1.7065 | 0.04546 | 0.0244 | 37.5385
20 | 1.7037 | 0.05091 | 0.0243 | 33.4649

## 83. Re 6M Mach 0.10 (1)
BIGFOIL.COM POLAR EXPORT
NACA2317
NACA2317 |  |  |  | Cl Max: | 1.751 | at alpha= | 16.5 | deg
JavaFoil+Calcfoil stall+Eppler ext transition |  |  |  | L/D Max: | 118.617 | at alpha= | 6 | deg
Re: | 6000000 |  |  | Cd Min: | 0.00802 | at alpha= | 2.5 | deg
Mach: | 0.1 |  |  | Cl=0 at alpha= | -2.0794 | deg
|  |  |  | @ Cl=0.1, Cd= | 0.0088782
|  |  |  | @ Cl=0.4, Cd= | 0.0081993
|  |  |  | @ Cl=0.6, Cd= | 0.0080948
alpha (deg) | Cl | Cd | Cm | Cl/Cd
-20 | -1.219 | 0.1042 | -0.018 | -11.695
-19.5 | -1.23 | 0.09423 | -0.019 | -13.049
-19 | -1.241 | 0.0835 | -0.019 | -14.863
-18.5 | -1.249 | 0.07421 | -0.02 | -16.834
-18 | -1.256 | 0.06495 | -0.021 | -19.344
-17.5 | -1.262 | 0.05626 | -0.022 | -22.431
-17 | -1.265 | 0.04833 | -0.023 | -26.18
-16.5 | -1.267 | 0.04077 | -0.023 | -31.082
-16 | -1.266 | 0.03443 | -0.024 | -36.769
-15.5 | -1.26 | 0.02913 | -0.025 | -43.262
-15 | -1.251 | 0.02462 | -0.026 | -50.824
-14.5 | -1.238 | 0.02113 | -0.027 | -58.618
-14 | -1.221 | 0.01841 | -0.027 | -66.326
-13.5 | -1.199 | 0.01645 | -0.028 | -72.891
-13 | -1.172 | 0.01501 | -0.029 | -78.078
-12.5 | -1.14 | 0.01392 | -0.029 | -81.936
-12 | -1.105 | 0.01308 | -0.03 | -84.43
-11.5 | -1.065 | 0.01238 | -0.031 | -86.002
-11 | -1.022 | 0.01179 | -0.031 | -86.65
-10.5 | -0.976 | 0.01133 | -0.032 | -86.17
-10 | -0.928 | 0.01087 | -0.032 | -85.34
-9.5 | -0.878 | 0.0105 | -0.033 | -83.616
-9 | -0.825 | 0.01019 | -0.033 | -81.014
-8.5 | -0.771 | 0.00886 | -0.034 | -87.029
-8 | -0.716 | 0.00905 | -0.034 | -79.135
-7.5 | -0.659 | 0.00882 | -0.035 | -74.757
-7 | -0.601 | 0.00911 | -0.035 | -66.04
-6.5 | -0.543 | 0.00939 | -0.036 | -57.784
-6 | -0.483 | 0.00928 | -0.036 | -52.065
-5.5 | -0.423 | 0.00908 | -0.037 | -46.558
-5 | -0.362 | 0.00911 | -0.037 | -39.766
-4.5 | -0.301 | 0.00897 | -0.038 | -33.536
-4 | -0.239 | 0.00885 | -0.038 | -27.012
-3.5 | -0.177 | 0.00881 | -0.039 | -20.115
-3 | -0.115 | 0.00929 | -0.039 | -12.373
-2.5 | -0.053 | 0.00918 | -0.04 | -5.727
-2 | 0.01 | 0.00902 | -0.04 | 1.107
-1.5 | 0.073 | 0.0089 | -0.041 | 8.165
-1 | 0.135 | 0.00885 | -0.041 | 15.294
-0.5 | 0.198 | 0.00926 | -0.042 | 21.371
0 | 0.26 | 0.00871 | -0.042 | 29.898
0.5 | 0.323 | 0.00814 | -0.042 | 39.666
1 | 0.385 | 0.00818 | -0.043 | 47.072
1.5 | 0.447 | 0.00826 | -0.043 | 54.14
2 | 0.509 | 0.00842 | -0.044 | 60.523
2.5 | 0.571 | 0.00802 | -0.044 | 71.229
3 | 0.633 | 0.00818 | -0.045 | 77.328
3.5 | 0.694 | 0.00836 | -0.045 | 83.083
4 | 0.755 | 0.00804 | -0.046 | 93.935
4.5 | 0.816 | 0.00855 | -0.046 | 95.399
5 | 0.876 | 0.0083 | -0.047 | 105.527
5.5 | 0.936 | 0.00861 | -0.047 | 108.603
6 | 0.994 | 0.00838 | -0.048 | 118.617
6.5 | 1.052 | 0.00972 | -0.048 | 108.212
7 | 1.109 | 0.01012 | -0.048 | 109.551
7.5 | 1.165 | 0.01058 | -0.049 | 110.071
8 | 1.219 | 0.01107 | -0.049 | 110.177
8.5 | 1.272 | 0.0116 | -0.05 | 109.705
9 | 1.323 | 0.01216 | -0.05 | 108.786
9.5 | 1.373 | 0.01278 | -0.05 | 107.4
10 | 1.42 | 0.01344 | -0.051 | 105.632
10.5 | 1.465 | 0.01415 | -0.051 | 103.507
11 | 1.507 | 0.01494 | -0.051 | 100.841
11.5 | 1.546 | 0.01582 | -0.052 | 97.711
12 | 1.582 | 0.01678 | -0.052 | 94.28
12.5 | 1.616 | 0.01787 | -0.052 | 90.447
13 | 1.646 | 0.01908 | -0.052 | 86.256
13.5 | 1.672 | 0.02046 | -0.052 | 81.728
14 | 1.694 | 0.02205 | -0.052 | 76.848
14.5 | 1.713 | 0.02387 | -0.053 | 71.758
15 | 1.728 | 0.02599 | -0.053 | 66.485
15.5 | 1.739 | 0.02834 | -0.053 | 61.382
16 | 1.747 | 0.03095 | -0.053 | 56.456
16.5 | 1.751 | 0.034 | -0.053 | 51.507
17 | 1.75 | 0.03732 | -0.053 | 46.897
17.5 | 1.746 | 0.0411 | -0.053 | 42.487
18 | 1.739 | 0.04522 | -0.052 | 38.464
18.5 | 1.729 | 0.04988 | -0.052 | 34.657
19 | 1.716 | 0.05492 | -0.052 | 31.239
19.5 | 1.7 | 0.0604 | -0.052 | 28.145
20 | 1.682 | 0.06618 | -0.052 | 25.42

## 84. Re 6M Mach 0.10 (2)
BIGFOIL.COM POLAR EXPORT
NACA2317
NACA2317 |  |  |  | Cl Max: | 1.6938 | at alpha= | 19 | deg
XFOIL ncrit=9 |  |  |  | L/D Max: | 129.435 | at alpha= | 7.5 | deg
Re: | 6000000 |  |  | Cd Min: | 0.05492 | at alpha= | 20 | deg
Mach: | 0.1 |  |  | Cl=0 at alpha= | -2.0638 | deg
|  |  |  | @ Cl=0.1, Cd= | 0.0061575
|  |  |  | @ Cl=0.4, Cd= | 0.0057374
|  |  |  | @ Cl=0.6, Cd= | 0.0058697
alpha (deg) | Cl | Cd | Cm | Cl/Cd
-20 | -1.5962 | 0.03112 | -0.0865 | -51.2918
-19.5 | -1.5909 | 0.0276 | -0.0852 | -57.6413
-19 | -1.5802 | 0.02481 | -0.0832 | -63.6921
-18.5 | -1.5657 | 0.02256 | -0.0806 | -69.4016
-18 | -1.549 | 0.02077 | -0.0772 | -74.5787
-17.5 | -1.5354 | 0.01917 | -0.0728 | -80.0939
-17 | -1.5154 | 0.01772 | -0.069 | -85.5192
-16.5 | -1.4722 | 0.01647 | -0.0688 | -89.3868
-16 | -1.4246 | 0.01549 | -0.0688 | -91.969
-15.5 | -1.3737 | 0.01464 | -0.0691 | -93.832
-15 | -1.3229 | 0.01372 | -0.0694 | -96.4213
-14.5 | -1.2785 | 0.01298 | -0.0679 | -98.4977
-14 | -1.2301 | 0.01234 | -0.067 | -99.684
-13.5 | -1.1762 | 0.01164 | -0.0672 | -101.0481
-13 | -1.1248 | 0.01105 | -0.0666 | -101.7919
-12.5 | -1.0601 | 0.0105 | -0.0687 | -100.9619
-12 | -0.9883 | 0.00988 | -0.0724 | -100.0304
-11.5 | -0.9051 | 0.0093 | -0.0784 | -97.3226
-11 | -0.8436 | 0.00888 | -0.0798 | -95
-10.5 | -0.8077 | 0.00864 | -0.0754 | -93.4838
-10 | -0.769 | 0.0084 | -0.0717 | -91.5476
-9.5 | -0.7297 | 0.0082 | -0.068 | -88.9878
-9 | -0.6864 | 0.00801 | -0.0651 | -85.6929
-8.5 | -0.6415 | 0.00779 | -0.0625 | -82.3492
-8 | -0.5948 | 0.00758 | -0.0603 | -78.4697
-7.5 | -0.5473 | 0.00741 | -0.0583 | -73.8596
-7 | -0.4986 | 0.00725 | -0.0564 | -68.7724
-6.5 | -0.4498 | 0.00709 | -0.0546 | -63.4415
-6 | -0.4004 | 0.00695 | -0.0529 | -57.6115
-5.5 | -0.3502 | 0.00681 | -0.0514 | -51.4244
-5 | -0.2999 | 0.0067 | -0.0499 | -44.7612
-4.5 | -0.2496 | 0.00661 | -0.0483 | -37.761
-4 | -0.1985 | 0.00651 | -0.047 | -30.4916
-3.5 | -0.1476 | 0.00641 | -0.0456 | -23.0265
-3 | -0.0967 | 0.00636 | -0.0442 | -15.2044
-2.5 | -0.0451 | 0.00629 | -0.0429 | -7.1701
-2 | 0.0066 | 0.00625 | -0.0416 | 1.056
-1.5 | 0.0579 | 0.00619 | -0.0403 | 9.3538
-1 | 0.1097 | 0.00615 | -0.0391 | 17.8374
-0.5 | 0.1611 | 0.0061 | -0.0378 | 26.4098
0.5 | 0.2604 | 0.00586 | -0.0346 | 44.4369
1 | 0.3109 | 0.00578 | -0.0331 | 53.7889
1.5 | 0.3623 | 0.00573 | -0.0319 | 63.2286
2 | 0.4129 | 0.00574 | -0.0304 | 71.9338
2.5 | 0.4644 | 0.00572 | -0.0291 | 81.1888
3 | 0.5149 | 0.00576 | -0.0277 | 89.3924
3.5 | 0.5641 | 0.00584 | -0.026 | 96.5925
4 | 0.6124 | 0.00588 | -0.024 | 104.1497
4.5 | 0.6574 | 0.00597 | -0.0215 | 110.1173
5 | 0.7011 | 0.00608 | -0.0187 | 115.3125
5.5 | 0.7378 | 0.00617 | -0.0144 | 119.5786
6 | 0.7685 | 0.00627 | -0.0087 | 122.5678
6.5 | 0.8025 | 0.00644 | -0.0038 | 124.6118
7 | 0.8735 | 0.00684 | -0.0072 | 127.7047
7.5 | 0.9617 | 0.00743 | -0.0146 | 129.4347
8 | 1.0327 | 0.00802 | -0.0182 | 128.7656
8.5 | 1.0939 | 0.00854 | -0.0196 | 128.0913
9 | 1.1454 | 0.00914 | -0.019 | 125.3173
9.5 | 1.1941 | 0.00969 | -0.0179 | 123.2301
10 | 1.2515 | 0.01025 | -0.0187 | 122.0976
10.5 | 1.3067 | 0.01094 | -0.0193 | 119.4424
11 | 1.3623 | 0.01158 | -0.02 | 117.6425
11.5 | 1.3929 | 0.01215 | -0.0155 | 114.642
12 | 1.4182 | 0.01283 | -0.0103 | 110.5378
12.5 | 1.4449 | 0.01359 | -0.0056 | 106.3208
13 | 1.4724 | 0.01447 | -0.0014 | 101.7554
13.5 | 1.5011 | 0.01546 | 0.0023 | 97.0957
14 | 1.5289 | 0.01661 | 0.0057 | 92.047
14.5 | 1.5561 | 0.0179 | 0.0088 | 86.933
15 | 1.5808 | 0.01944 | 0.0119 | 81.3169
15.5 | 1.6034 | 0.02122 | 0.0147 | 75.5608
16 | 1.6258 | 0.02316 | 0.0172 | 70.1986
16.5 | 1.6449 | 0.02546 | 0.0195 | 64.6072
17 | 1.6592 | 0.02831 | 0.0216 | 58.6083
17.5 | 1.6743 | 0.03128 | 0.0231 | 53.5262
18 | 1.6845 | 0.03487 | 0.0244 | 48.308
18.5 | 1.6891 | 0.03914 | 0.0254 | 43.1553
19 | 1.6938 | 0.04368 | 0.0258 | 38.7775
19.5 | 1.6928 | 0.04893 | 0.0258 | 34.5964
20 | 1.6867 | 0.05492 | 0.0253 | 30.7119

## 85. Re 6M Mach 0.25 (1)
BIGFOIL.COM POLAR EXPORT
NACA2317
NACA2317 |  |  |  | Cl Max: | 1.673 | at alpha= | 15 | deg
JavaFoil+Calcfoil stall+Eppler ext transition |  |  |  | L/D Max: | 114.527 | at alpha= | 5.5 | deg
Re: | 6000000 |  |  | Cd Min: | 0.00793 | at alpha= | 3 | deg
Mach: | 0.25 |  |  | Cl=0 at alpha= | -2.0781 | deg
|  |  |  | @ Cl=0.1, Cd= | 0.0088617
|  |  |  | @ Cl=0.4, Cd= | 0.0083159
|  |  |  | @ Cl=0.6, Cd= | 0.0081364
alpha (deg) | Cl | Cd | Cm | Cl/Cd
-19.5 | -0.985 | 0.12902 | -0.017 | -7.636
-19 | -1.016 | 0.11861 | -0.018 | -8.563
-18.5 | -1.043 | 0.10889 | -0.018 | -9.577
-18 | -1.067 | 0.09899 | -0.019 | -10.781
-17.5 | -1.088 | 0.08954 | -0.02 | -12.155
-17 | -1.111 | 0.07747 | -0.021 | -14.338
-16.5 | -1.131 | 0.06585 | -0.022 | -17.174
-16 | -1.147 | 0.05533 | -0.023 | -20.738
-15.5 | -1.159 | 0.04583 | -0.024 | -25.282
-15 | -1.166 | 0.03753 | -0.025 | -31.079
-14.5 | -1.169 | 0.03089 | -0.026 | -37.843
-14 | -1.168 | 0.02526 | -0.027 | -46.231
-13.5 | -1.161 | 0.0211 | -0.028 | -55.024
-13 | -1.147 | 0.0181 | -0.029 | -63.371
-12.5 | -1.127 | 0.01606 | -0.03 | -70.169
-12 | -1.1 | 0.01462 | -0.031 | -75.233
-11.5 | -1.067 | 0.01355 | -0.031 | -78.702
-11 | -1.029 | 0.01274 | -0.032 | -80.737
-10.5 | -0.986 | 0.01207 | -0.032 | -81.693
-10 | -0.941 | 0.01154 | -0.033 | -81.52
-9.5 | -0.892 | 0.01105 | -0.033 | -80.73
-9 | -0.841 | 0.01067 | -0.034 | -78.794
-8.5 | -0.787 | 0.0103 | -0.035 | -76.376
-8 | -0.731 | 0.00896 | -0.035 | -81.671
-7.5 | -0.674 | 0.00917 | -0.036 | -73.519
-7 | -0.616 | 0.00891 | -0.036 | -69.065
-6.5 | -0.556 | 0.00918 | -0.037 | -60.592
-6 | -0.495 | 0.00868 | -0.037 | -57.076
-5.5 | -0.434 | 0.00938 | -0.038 | -46.241
-5 | -0.372 | 0.00879 | -0.038 | -42.251
-4.5 | -0.309 | 0.00919 | -0.039 | -33.589
-4 | -0.246 | 0.0091 | -0.039 | -26.992
-3.5 | -0.182 | 0.00905 | -0.04 | -20.105
-3 | -0.118 | 0.00898 | -0.04 | -13.151
-2.5 | -0.054 | 0.00937 | -0.041 | -5.764
-2 | 0.01 | 0.00924 | -0.041 | 1.11
-1.5 | 0.075 | 0.0091 | -0.042 | 8.207
-1 | 0.139 | 0.00849 | -0.042 | 16.389
-0.5 | 0.203 | 0.00842 | -0.043 | 24.142
0 | 0.267 | 0.0089 | -0.043 | 30.043
0.5 | 0.332 | 0.00872 | -0.044 | 38.024
1 | 0.396 | 0.00834 | -0.044 | 47.424
1.5 | 0.459 | 0.00796 | -0.045 | 57.705
2 | 0.523 | 0.00805 | -0.045 | 64.989
2.5 | 0.587 | 0.00819 | -0.046 | 71.648
3 | 0.65 | 0.00793 | -0.046 | 81.92
3.5 | 0.713 | 0.00809 | -0.047 | 88.081
4 | 0.775 | 0.00829 | -0.047 | 93.544
4.5 | 0.837 | 0.00805 | -0.047 | 104.005
5 | 0.899 | 0.00829 | -0.048 | 108.398
5.5 | 0.96 | 0.00838 | -0.048 | 114.527
6 | 1.019 | 0.00976 | -0.049 | 104.473
6.5 | 1.078 | 0.01016 | -0.049 | 106.083
7 | 1.136 | 0.0106 | -0.05 | 107.169
7.5 | 1.192 | 0.01111 | -0.05 | 107.328
8 | 1.247 | 0.0117 | -0.05 | 106.52
8.5 | 1.299 | 0.01229 | -0.051 | 105.705
9 | 1.35 | 0.01296 | -0.051 | 104.16
9.5 | 1.398 | 0.01368 | -0.052 | 102.15
10 | 1.443 | 0.01448 | -0.052 | 99.684
10.5 | 1.485 | 0.01536 | -0.052 | 96.703
11 | 1.524 | 0.01633 | -0.052 | 93.35
11.5 | 1.559 | 0.01744 | -0.053 | 89.357
12 | 1.59 | 0.0187 | -0.053 | 85.032
12.5 | 1.616 | 0.02014 | -0.053 | 80.277
13 | 1.639 | 0.02181 | -0.053 | 75.134
13.5 | 1.655 | 0.02372 | -0.053 | 69.765
14 | 1.666 | 0.02598 | -0.053 | 64.134
14.5 | 1.672 | 0.02855 | -0.053 | 58.563
15 | 1.673 | 0.03152 | -0.053 | 53.088
15.5 | 1.669 | 0.03505 | -0.053 | 47.609
16 | 1.659 | 0.03901 | -0.053 | 42.53
16.5 | 1.644 | 0.04351 | -0.053 | 37.78
17 | 1.622 | 0.0485 | -0.053 | 33.433
17.5 | 1.594 | 0.0544 | -0.052 | 29.301
18 | 1.562 | 0.06073 | -0.052 | 25.719
18.5 | 1.525 | 0.06766 | -0.052 | 22.543
19 | 1.484 | 0.07534 | -0.051 | 19.702
19.5 | 1.44 | 0.08349 | -0.051 | 17.243
20 | 1.391 | 0.09248 | -0.051 | 15.042

## 86. Re 6M Mach 0.25 (2)
BIGFOIL.COM POLAR EXPORT
NACA2317
NACA2317 |  |  |  | Cl Max: | 1.6377 | at alpha= | 17 | deg
XFOIL ncrit=9 |  |  |  | L/D Max: | 127.622 | at alpha= | 7.5 | deg
Re: | 6000000 |  |  | Cd Min: | 0.07892 | at alpha= | 20 | deg
Mach: | 0.25 |  |  | Cl=0 at alpha= | -2.0467 | deg
|  |  |  | @ Cl=0.1, Cd= | 0.0062623
|  |  |  | @ Cl=0.4, Cd= | 0.0058
|  |  |  | @ Cl=0.6, Cd= | 0.0059489
alpha (deg) | Cl | Cd | Cm | Cl/Cd
-20 | -1.4646 | 0.05597 | -0.0905 | -26.1676
-19.5 | -1.4942 | 0.04707 | -0.0939 | -31.7442
-19 | -1.5195 | 0.03923 | -0.0959 | -38.7331
-18.5 | -1.5275 | 0.03356 | -0.0961 | -45.5155
-18 | -1.5289 | 0.02896 | -0.095 | -52.7935
-17.5 | -1.5211 | 0.02557 | -0.0927 | -59.4877
-17 | -1.511 | 0.0229 | -0.089 | -65.9825
-16.5 | -1.4991 | 0.02078 | -0.0843 | -72.1415
-16 | -1.4591 | 0.01884 | -0.0836 | -77.4469
-15.5 | -1.415 | 0.01712 | -0.0831 | -82.6519
-15 | -1.3646 | 0.01581 | -0.0827 | -86.3125
-14.5 | -1.3096 | 0.01478 | -0.0825 | -88.6062
-14 | -1.2673 | 0.01369 | -0.0799 | -92.5712
-13.5 | -1.2167 | 0.01282 | -0.0784 | -94.9064
-13 | -1.1555 | 0.01209 | -0.0786 | -95.5749
-12.5 | -1.1016 | 0.01132 | -0.0775 | -97.3145
-12 | -1.0321 | 0.01068 | -0.0793 | -96.6386
-11.5 | -0.9442 | 0.00993 | -0.085 | -95.0856
-11 | -0.8597 | 0.00933 | -0.0899 | -92.1436
-10.5 | -0.8131 | 0.00895 | -0.0871 | -90.8492
-10 | -0.7822 | 0.00871 | -0.0808 | -89.8048
-9.5 | -0.7464 | 0.00851 | -0.0755 | -87.7086
-9 | -0.7043 | 0.00827 | -0.0716 | -85.1632
-8.5 | -0.6579 | 0.00805 | -0.0685 | -81.7267
-8 | -0.6112 | 0.00782 | -0.0655 | -78.1586
-7.5 | -0.5628 | 0.0076 | -0.0629 | -74.0526
-7 | -0.5132 | 0.00741 | -0.0606 | -69.2578
-6.5 | -0.4635 | 0.00726 | -0.0582 | -63.843
-6 | -0.4122 | 0.00709 | -0.0563 | -58.1382
-5.5 | -0.3608 | 0.00693 | -0.0543 | -52.0635
-5 | -0.3097 | 0.00683 | -0.0524 | -45.3441
-4.5 | -0.2574 | 0.0067 | -0.0507 | -38.4179
-4 | -0.2055 | 0.00662 | -0.0489 | -31.0423
-3.5 | -0.1529 | 0.00654 | -0.0473 | -23.3792
-3 | -0.0999 | 0.00647 | -0.0458 | -15.4405
-2.5 | -0.0476 | 0.00638 | -0.0442 | -7.4608
-2 | 0.0049 | 0.00634 | -0.0426 | 0.77287
-1.5 | 0.058 | 0.00631 | -0.0412 | 9.1918
-1 | 0.1108 | 0.00625 | -0.0397 | 17.728
-0.5 | 0.1641 | 0.00622 | -0.0384 | 26.3826
0 | 0.2161 | 0.00611 | -0.0367 | 35.3682
0.5 | 0.2666 | 0.00594 | -0.0348 | 44.8822
1 | 0.3175 | 0.00587 | -0.033 | 54.0886
1.5 | 0.3701 | 0.0058 | -0.0315 | 63.8103
2 | 0.4223 | 0.0058 | -0.0299 | 72.8103
2.5 | 0.4744 | 0.00581 | -0.0283 | 81.6523
3 | 0.5268 | 0.00584 | -0.0267 | 90.2055
3.5 | 0.5766 | 0.00591 | -0.0246 | 97.5635
4 | 0.6247 | 0.00599 | -0.0221 | 104.2905
4.5 | 0.6703 | 0.00609 | -0.0191 | 110.0657
5 | 0.7094 | 0.00617 | -0.0147 | 114.9757
5.5 | 0.7438 | 0.00627 | -0.0093 | 118.6284
6 | 0.7774 | 0.00641 | -0.0038 | 121.2793
6.5 | 0.8121 | 0.00659 | 0.0015 | 123.2322
7 | 0.9023 | 0.00716 | -0.0055 | 126.0196
7.5 | 0.9929 | 0.00778 | -0.0125 | 127.6221
8.5 | 1.1221 | 0.00901 | -0.0153 | 124.5394
9 | 1.1688 | 0.00961 | -0.0129 | 121.6233
9.5 | 1.2279 | 0.0103 | -0.0133 | 119.2136
10 | 1.2862 | 0.011 | -0.0136 | 116.9273
10.5 | 1.343 | 0.01178 | -0.0137 | 114.0068
11 | 1.3786 | 0.01248 | -0.0096 | 110.4647
11.5 | 1.4045 | 0.0133 | -0.0039 | 105.6015
12 | 1.4305 | 0.01428 | 0.0015 | 100.1751
12.5 | 1.4579 | 0.01537 | 0.0062 | 94.8536
13 | 1.4875 | 0.01658 | 0.0101 | 89.7165
13.5 | 1.5142 | 0.01808 | 0.014 | 83.75
14 | 1.5392 | 0.01985 | 0.0176 | 77.5416
14.5 | 1.5649 | 0.02175 | 0.0207 | 71.9494
15 | 1.5842 | 0.02421 | 0.0237 | 65.4358
15.5 | 1.6035 | 0.0269 | 0.0262 | 59.6097
16 | 1.6169 | 0.03025 | 0.0284 | 53.4512
16.5 | 1.6294 | 0.03391 | 0.0301 | 48.0507
17 | 1.6377 | 0.03815 | 0.0313 | 42.9279
17.5 | 1.6371 | 0.04342 | 0.032 | 37.7038
18 | 1.6372 | 0.04885 | 0.0322 | 33.5148
18.5 | 1.6323 | 0.05499 | 0.0319 | 29.6836
19 | 1.6173 | 0.06236 | 0.0309 | 25.9349
19.5 | 1.5969 | 0.07058 | 0.0292 | 22.6254
20 | 1.5772 | 0.07892 | 0.027 | 19.9848

## 87. Re 6M Mach 0.50 (1)
BIGFOIL.COM POLAR EXPORT
NACA2317
NACA2317 |  |  |  | Cl Max: | 1.448 | at alpha= | 10 | deg
JavaFoil+Calcfoil stall+Eppler ext transition |  |  |  | L/D Max: | 98.314 | at alpha= | 5.5 | deg
Re: | 6000000 |  |  | Cd Min: | 0.00758 | at alpha= | 3 | deg
Mach: | 0.5 |  |  | Cl=0 at alpha= | -2.0775 | deg
|  |  |  | @ Cl=0.1, Cd= | 0.0085146
|  |  |  | @ Cl=0.4, Cd= | 0.0080714
|  |  |  | @ Cl=0.6, Cd= | 0.0076861
alpha (deg) | Cl | Cd | Cm | Cl/Cd
-20 | -1.006 | 0.15625 | -0.016 | -6.436
-19.5 | -0.979 | 0.1509 | -0.017 | -6.486
-19 | -0.951 | 0.14729 | -0.017 | -6.455
-18.5 | -0.923 | 0.13661 | -0.017 | -6.756
-18 | -0.896 | 0.13932 | -0.017 | -6.43
-17.5 | -0.867 | 0.12913 | -0.017 | -6.717
-17 | -0.841 | 0.11843 | -0.018 | -7.104
-16.5 | -0.811 | 0.12108 | -0.018 | -6.7
-16 | -0.786 | 0.11 | -0.018 | -7.143
-15.5 | -0.756 | 0.11196 | -0.018 | -6.749
-15 | -0.736 | 0.09712 | -0.02 | -7.58
-14.5 | -0.702 | 0.10151 | -0.019 | -6.911
-14 | -0.67 | 0.10613 | -0.018 | -6.316
-13.5 | -0.654 | 0.08536 | -0.022 | -7.665
-13 | -0.62 | 0.08834 | -0.021 | -7.021
-12.5 | -0.587 | 0.09069 | -0.019 | -6.478
-12 | -0.566 | 0.08103 | -0.022 | -6.984
-11.5 | -0.542 | 0.07339 | -0.023 | -7.383
-11 | -0.516 | 0.06806 | -0.024 | -7.577
-10.5 | -0.756 | 0.03845 | -0.031 | -19.675
-10 | -0.852 | 0.0216 | -0.035 | -39.435
-9.5 | -0.873 | 0.01643 | -0.036 | -53.121
-9 | -0.859 | 0.01415 | -0.037 | -60.698
-8.5 | -0.825 | 0.01286 | -0.038 | -64.122
-8 | -0.78 | 0.01196 | -0.039 | -65.225
-7.5 | -0.728 | 0.01128 | -0.04 | -64.552
-7 | -0.671 | 0.01076 | -0.04 | -62.335
-6.5 | -0.609 | 0.01029 | -0.041 | -59.238
-6 | -0.546 | 0.00995 | -0.041 | -54.81
-5.5 | -0.479 | 0.00869 | -0.042 | -55.19
-5 | -0.412 | 0.00891 | -0.043 | -46.196
-4.5 | -0.343 | 0.00883 | -0.043 | -38.829
-4 | -0.273 | 0.00869 | -0.044 | -31.443
-3.5 | -0.203 | 0.00909 | -0.044 | -22.29
-3 | -0.132 | 0.00894 | -0.045 | -14.714
-2.5 | -0.06 | 0.00882 | -0.045 | -6.827
-2 | 0.011 | 0.00907 | -0.046 | 1.262
-1.5 | 0.083 | 0.00855 | -0.047 | 9.749
-1 | 0.155 | 0.0084 | -0.047 | 18.471
-0.5 | 0.227 | 0.00832 | -0.048 | 27.291
0 | 0.298 | 0.00868 | -0.048 | 34.382
0.5 | 0.37 | 0.00827 | -0.049 | 44.696
1 | 0.441 | 0.0078 | -0.049 | 56.557
1.5 | 0.512 | 0.00788 | -0.05 | 64.934
2 | 0.583 | 0.00764 | -0.05 | 76.226
2.5 | 0.653 | 0.00783 | -0.051 | 83.447
3 | 0.723 | 0.00758 | -0.051 | 95.422
3.5 | 0.792 | 0.00911 | -0.052 | 86.926
4 | 0.861 | 0.00942 | -0.052 | 91.362
4.5 | 0.929 | 0.00978 | -0.053 | 95
5 | 0.995 | 0.01024 | -0.053 | 97.213
5.5 | 1.06 | 0.01079 | -0.054 | 98.314
6 | 1.123 | 0.01147 | -0.054 | 97.979
6.5 | 1.184 | 0.01224 | -0.055 | 96.771
7 | 1.241 | 0.01313 | -0.055 | 94.579
7.5 | 1.295 | 0.01418 | -0.055 | 91.306
8 | 1.343 | 0.01538 | -0.056 | 87.319
8.5 | 1.385 | 0.01677 | -0.056 | 82.587
9 | 1.419 | 0.01842 | -0.056 | 77.018
9.5 | 1.442 | 0.02061 | -0.056 | 69.943
10 | 1.448 | 0.02317 | -0.056 | 62.499
10.5 | 1.433 | 0.02659 | -0.056 | 53.883
11 | 1.379 | 0.03148 | -0.056 | 43.822
11.5 | 1.217 | 0.04015 | -0.054 | 30.302
12 | 0.88 | 0.0513 | -0.053 | 17.148
12.5 | 0.914 | 0.05026 | -0.054 | 18.18
13 | 0.937 | 0.05553 | -0.053 | 16.87
13.5 | 0.959 | 0.06107 | -0.053 | 15.708
14 | 0.982 | 0.06633 | -0.053 | 14.805
14.5 | 1.007 | 0.0699 | -0.052 | 14.413
15 | 0.999 | 0.09932 | -0.048 | 10.058

## 88. Re 6M Mach 0.50 (2)
BIGFOIL.COM POLAR EXPORT
NACA2317
NACA2317 |  |  |  | Cl Max: | 1.4967 | at alpha= | 13.5 | deg
XFOIL ncrit=9 |  |  |  | L/D Max: | 117.429 | at alpha= | 7 | deg
Re: | 6000000 |  |  | Cd Min: | 0.13333 | at alpha= | 18.5 | deg
Mach: | 0.5 |  |  | Cl=0 at alpha= | -1.988 | deg
|  |  |  | @ Cl=0.1, Cd= | 0.0066708
|  |  |  | @ Cl=0.4, Cd= | 0.00614
|  |  |  | @ Cl=0.6, Cd= | 0.0063111
alpha (deg) | Cl | Cd | Cm | Cl/Cd
-17 | -0.7943 | 0.12769 | -0.0579 | -6.2205
-16.5 | -0.8263 | 0.11616 | -0.0648 | -7.1135
-16 | -0.8683 | 0.10409 | -0.072 | -8.3418
-15.5 | -0.9169 | 0.09205 | -0.0792 | -9.9609
-15 | -0.9646 | 0.08074 | -0.0856 | -11.947
-14.5 | -1.0073 | 0.06898 | -0.0936 | -14.6028
-14 | -1.0453 | 0.05679 | -0.1029 | -18.4064
-13.5 | -1.0793 | 0.0449 | -0.1124 | -24.0379
-13 | -1.1057 | 0.03402 | -0.1211 | -32.5015
-12.5 | -1.1252 | 0.025 | -0.1263 | -45.008
-12 | -1.1299 | 0.01896 | -0.1251 | -59.5939
-11.5 | -1.097 | 0.01528 | -0.1224 | -71.7932
-11 | -1.0298 | 0.01319 | -0.1206 | -78.0743
-10.5 | -0.9291 | 0.01175 | -0.1232 | -79.0723
-10 | -0.8311 | 0.01069 | -0.1255 | -77.7456
-9.5 | -0.7864 | 0.01013 | -0.1185 | -77.6308
-9 | -0.7436 | 0.00964 | -0.1112 | -77.1369
-8.5 | -0.7018 | 0.0092 | -0.1037 | -76.2826
-8 | -0.6572 | 0.00884 | -0.0967 | -74.3439
-7.5 | -0.616 | 0.00854 | -0.0892 | -72.1311
-7 | -0.5679 | 0.00827 | -0.0831 | -68.6699
-6.5 | -0.5155 | 0.00803 | -0.078 | -64.1968
-6 | -0.4605 | 0.00779 | -0.0736 | -59.1142
-5.5 | -0.405 | 0.0076 | -0.0694 | -53.2895
-5 | -0.348 | 0.00741 | -0.0657 | -46.9636
-4.5 | -0.2912 | 0.00727 | -0.0622 | -40.055
-4 | -0.2336 | 0.00715 | -0.059 | -32.6713
-3.5 | -0.1759 | 0.00702 | -0.0559 | -25.057
-3 | -0.1185 | 0.00694 | -0.0528 | -17.0749
-2.5 | -0.0599 | 0.00685 | -0.0502 | -8.7445
-2 | -0.0014 | 0.00677 | -0.0475 | -0.20679
-1.5 | 0.0569 | 0.0067 | -0.0449 | 8.4925
-1 | 0.116 | 0.00666 | -0.0425 | 17.4174
0 | 0.2323 | 0.00651 | -0.0375 | 35.6836
0.5 | 0.2893 | 0.00642 | -0.0348 | 45.0623
1 | 0.3426 | 0.00624 | -0.0313 | 54.9038
1.5 | 0.3976 | 0.00614 | -0.0281 | 64.7557
2 | 0.452 | 0.00614 | -0.0248 | 73.6156
2.5 | 0.5022 | 0.00612 | -0.0204 | 82.0588
3 | 0.5526 | 0.0062 | -0.0161 | 89.129
3.5 | 0.6038 | 0.00632 | -0.012 | 95.538
4 | 0.6526 | 0.00646 | -0.0073 | 101.0217
4.5 | 0.7008 | 0.00665 | -0.0024 | 105.3835
5 | 0.7445 | 0.00684 | 0.0033 | 108.845
5.5 | 0.7835 | 0.00708 | 0.0099 | 110.6638
6 | 0.8173 | 0.00731 | 0.0176 | 111.8057
6.5 | 0.9081 | 0.00784 | 0.0138 | 115.8291
7 | 1.0322 | 0.00879 | 0.0036 | 117.4289
7.5 | 1.1133 | 0.00965 | 0.0022 | 115.3679
8 | 1.1755 | 0.01067 | 0.0042 | 110.1687
9 | 1.2974 | 0.01318 | 0.0083 | 98.437
9.5 | 1.3463 | 0.01474 | 0.0118 | 91.3365
10 | 1.3736 | 0.01638 | 0.0188 | 83.8584
10.5 | 1.4009 | 0.01837 | 0.0251 | 76.2602
11 | 1.4271 | 0.02073 | 0.0307 | 68.8423
11.5 | 1.4508 | 0.02364 | 0.0356 | 61.3706
12 | 1.4729 | 0.02701 | 0.0397 | 54.5317
12.5 | 1.4882 | 0.03116 | 0.043 | 47.7599
13 | 1.4949 | 0.03619 | 0.0456 | 41.307
13.5 | 1.4967 | 0.04187 | 0.0475 | 35.7464
14 | 1.4886 | 0.04853 | 0.0484 | 30.6738
14.5 | 1.4716 | 0.05607 | 0.0484 | 26.2458
15 | 1.4487 | 0.06438 | 0.0475 | 22.5023
15.5 | 1.422 | 0.07329 | 0.0457 | 19.4024
16 | 1.393 | 0.08265 | 0.0431 | 16.8542
16.5 | 1.3645 | 0.09232 | 0.0399 | 14.7801
17 | 1.3367 | 0.10231 | 0.036 | 13.0652
17.5 | 1.3125 | 0.11221 | 0.0317 | 11.6968
18 | 1.2876 | 0.12256 | 0.0267 | 10.5059
18.5 | 1.2616 | 0.13333 | 0.0208 | 9.4622

## 89. Re 7M Mach 0.00 (1)
BIGFOIL.COM POLAR EXPORT
NACA2317
NACA2317 |  |  |  | Cl Max: | 1.77 | at alpha= | 17 | deg
JavaFoil+Calcfoil stall+Eppler ext transition |  |  |  | L/D Max: | 122.234 | at alpha= | 6.5 | deg
Re: | 7000000 |  |  | Cd Min: | 0.00794 | at alpha= | 2.5 | deg
Mach: | 0 |  |  | Cl=0 at alpha= | -2.0806 | deg
|  |  |  | @ Cl=0.1, Cd= | 0.0089267
|  |  |  | @ Cl=0.4, Cd= | 0.0080419
|  |  |  | @ Cl=0.6, Cd= | 0.0080123
alpha (deg) | Cl | Cd | Cm | Cl/Cd
-20 | -1.26 | 0.09332 | -0.018 | -13.497
-19.5 | -1.269 | 0.08347 | -0.019 | -15.201
-19 | -1.276 | 0.07436 | -0.02 | -17.163
-18.5 | -1.282 | 0.06576 | -0.021 | -19.493
-18 | -1.286 | 0.05761 | -0.021 | -22.325
-17.5 | -1.289 | 0.04974 | -0.022 | -25.918
-17 | -1.291 | 0.04233 | -0.023 | -30.495
-16.5 | -1.29 | 0.03594 | -0.024 | -35.884
-16 | -1.286 | 0.03035 | -0.024 | -42.368
-15.5 | -1.278 | 0.02579 | -0.025 | -49.535
-15 | -1.266 | 0.0222 | -0.026 | -57.024
-14.5 | -1.25 | 0.01934 | -0.027 | -64.641
-14 | -1.23 | 0.01706 | -0.027 | -72.089
-13.5 | -1.205 | 0.01538 | -0.028 | -78.346
-13 | -1.176 | 0.0142 | -0.029 | -82.799
-12.5 | -1.142 | 0.01329 | -0.029 | -85.931
-12 | -1.105 | 0.01257 | -0.03 | -87.944
-11.5 | -1.064 | 0.01195 | -0.03 | -89.104
-11 | -1.021 | 0.01144 | -0.031 | -89.216
-10.5 | -0.974 | 0.01099 | -0.031 | -88.643
-10 | -0.926 | 0.01057 | -0.032 | -87.532
-9.5 | -0.875 | 0.01022 | -0.032 | -85.627
-9 | -0.823 | 0.00994 | -0.033 | -82.761
-8.5 | -0.768 | 0.0091 | -0.033 | -84.479
-8 | -0.713 | 0.00888 | -0.034 | -80.303
-7.5 | -0.656 | 0.00908 | -0.034 | -72.269
-7 | -0.599 | 0.00892 | -0.035 | -67.149
-6.5 | -0.54 | 0.00928 | -0.035 | -58.239
-6 | -0.481 | 0.0091 | -0.036 | -52.832
-5.5 | -0.421 | 0.00946 | -0.036 | -44.51
-5 | -0.36 | 0.00935 | -0.037 | -38.545
-4.5 | -0.299 | 0.00887 | -0.037 | -33.769
-4 | -0.238 | 0.00882 | -0.038 | -26.976
-3.5 | -0.176 | 0.0093 | -0.038 | -18.953
-3 | -0.114 | 0.00907 | -0.039 | -12.618
-2.5 | -0.052 | 0.00901 | -0.039 | -5.808
-2 | 0.01 | 0.00885 | -0.04 | 1.123
-1.5 | 0.072 | 0.00874 | -0.04 | 8.276
-1 | 0.135 | 0.00916 | -0.041 | 14.7
-0.5 | 0.197 | 0.00912 | -0.041 | 21.601
0 | 0.259 | 0.00905 | -0.042 | 28.639
0.5 | 0.321 | 0.00843 | -0.042 | 38.127
1 | 0.383 | 0.00802 | -0.043 | 47.803
1.5 | 0.445 | 0.0081 | -0.043 | 54.946
2 | 0.507 | 0.00826 | -0.044 | 61.402
2.5 | 0.568 | 0.00794 | -0.044 | 71.616
3 | 0.63 | 0.00808 | -0.045 | 77.919
3.5 | 0.691 | 0.00826 | -0.045 | 83.689
4 | 0.752 | 0.00879 | -0.046 | 85.558
4.5 | 0.812 | 0.00847 | -0.046 | 95.855
5 | 0.872 | 0.0087 | -0.046 | 100.224
5.5 | 0.931 | 0.0085 | -0.047 | 109.52
6 | 0.99 | 0.00831 | -0.047 | 119.096
6.5 | 1.048 | 0.00857 | -0.048 | 122.234
7 | 1.104 | 0.00998 | -0.048 | 110.663
7.5 | 1.16 | 0.01043 | -0.049 | 111.223
8 | 1.215 | 0.01089 | -0.049 | 111.528
8.5 | 1.268 | 0.01137 | -0.049 | 111.515
9 | 1.319 | 0.01189 | -0.05 | 110.961
9.5 | 1.368 | 0.01245 | -0.05 | 109.931
10 | 1.416 | 0.01305 | -0.05 | 108.457
10.5 | 1.461 | 0.01371 | -0.051 | 106.572
11 | 1.504 | 0.01442 | -0.051 | 104.3
11.5 | 1.544 | 0.01522 | -0.051 | 101.488
12 | 1.582 | 0.01609 | -0.052 | 98.328
12.5 | 1.616 | 0.01708 | -0.052 | 94.656
13 | 1.648 | 0.01829 | -0.052 | 90.092
13.5 | 1.675 | 0.01954 | -0.052 | 85.735
14 | 1.699 | 0.02084 | -0.052 | 81.525
14.5 | 1.72 | 0.02252 | -0.053 | 76.357
15 | 1.737 | 0.02439 | -0.053 | 71.212
15.5 | 1.751 | 0.02646 | -0.053 | 66.181
16 | 1.761 | 0.02883 | -0.053 | 61.099
16.5 | 1.768 | 0.03156 | -0.053 | 56.009
17 | 1.77 | 0.03455 | -0.053 | 51.219
17.5 | 1.769 | 0.0379 | -0.053 | 46.672
18 | 1.765 | 0.0416 | -0.053 | 42.425
18.5 | 1.758 | 0.04588 | -0.053 | 38.31
19 | 1.748 | 0.05042 | -0.052 | 34.674
19.5 | 1.736 | 0.05528 | -0.052 | 31.408
20 | 1.722 | 0.06076 | -0.052 | 28.334

## 90. Re 7M Mach 0.00 (2)
BIGFOIL.COM POLAR EXPORT
NACA2317
NACA2317 |  |  |  | Cl Max: | 1.7248 | at alpha= | 19 | deg
XFOIL ncrit=9 |  |  |  | L/D Max: | 131.889 | at alpha= | 8 | deg
Re: | 7000000 |  |  | Cd Min: | 0.04889 | at alpha= | 20 | deg
Mach: | 0 |  |  | Cl=0 at alpha= | -2.0572 | deg
|  |  |  | @ Cl=0.1, Cd= | 0.0060774
|  |  |  | @ Cl=0.4, Cd= | 0.0056385
|  |  |  | @ Cl=0.6, Cd= | 0.0057898
alpha (deg) | Cl | Cd | Cm | Cl/Cd
-13.5 | -1.1681 | 0.01107 | -0.0657 | -105.5194
-13 | -1.1141 | 0.01051 | -0.0659 | -106.0038
-12.5 | -1.0455 | 0.01001 | -0.0691 | -104.4456
-12 | -0.9622 | 0.00937 | -0.0754 | -102.6894
-11.5 | -0.8892 | 0.00889 | -0.0795 | -100.0225
-11 | -0.8511 | 0.00861 | -0.0759 | -98.8502
-10.5 | -0.8137 | 0.00842 | -0.072 | -96.639
-10 | -0.7752 | 0.00819 | -0.0683 | -94.652
-9.5 | -0.7333 | 0.00801 | -0.0653 | -91.5481
-9 | -0.6896 | 0.00781 | -0.0627 | -88.2971
-8.5 | -0.6434 | 0.00761 | -0.0605 | -84.5466
-8 | -0.5959 | 0.00742 | -0.0586 | -80.31
-7.5 | -0.5483 | 0.00725 | -0.0567 | -75.6276
-7 | -0.5 | 0.00709 | -0.055 | -70.5219
-6.5 | -0.4506 | 0.00693 | -0.0534 | -65.0216
-6 | -0.4011 | 0.0068 | -0.0518 | -58.9853
-5.5 | -0.3511 | 0.00667 | -0.0504 | -52.6387
-5 | -0.3005 | 0.00656 | -0.049 | -45.8079
-4.5 | -0.2502 | 0.00648 | -0.0476 | -38.6111
-4 | -0.1991 | 0.00639 | -0.0463 | -31.1581
-3.5 | -0.1477 | 0.00632 | -0.0451 | -23.3703
-3 | -0.0963 | 0.00626 | -0.0438 | -15.3834
-2.5 | -0.0457 | 0.00621 | -0.0425 | -7.3591
-2 | 0.0059 | 0.00615 | -0.0413 | 0.95935
-1.5 | 0.0579 | 0.00611 | -0.0402 | 9.4763
-1 | 0.1096 | 0.00607 | -0.039 | 18.056
-0.5 | 0.1611 | 0.00603 | -0.0378 | 26.7164
0 | 0.2122 | 0.00596 | -0.0366 | 35.604
0.5 | 0.2625 | 0.0058 | -0.0352 | 45.2586
1 | 0.3122 | 0.00571 | -0.0337 | 54.676
1.5 | 0.3631 | 0.00566 | -0.0324 | 64.1519
2 | 0.4146 | 0.00563 | -0.0312 | 73.6412
2.5 | 0.4647 | 0.00565 | -0.0297 | 82.2478
3 | 0.5161 | 0.00567 | -0.0285 | 91.0229
3.5 | 0.5659 | 0.00574 | -0.027 | 98.5889
4 | 0.6138 | 0.00581 | -0.0252 | 105.6454
4.5 | 0.6595 | 0.00591 | -0.0228 | 111.5905
5 | 0.7037 | 0.006 | -0.0202 | 117.2833
5.5 | 0.7444 | 0.00613 | -0.0169 | 121.4356
6 | 0.7772 | 0.00621 | -0.0118 | 125.153
6.5 | 0.8087 | 0.00638 | -0.0065 | 126.7555
7 | 0.8462 | 0.00662 | -0.0026 | 127.8248
7.5 | 0.9359 | 0.00717 | -0.0104 | 130.53
8 | 1.0195 | 0.00773 | -0.0169 | 131.8887
8.5 | 1.0819 | 0.00828 | -0.0188 | 130.6643
9 | 1.1409 | 0.0088 | -0.0199 | 129.6477
9.5 | 1.1834 | 0.00934 | -0.0176 | 126.7024
10 | 1.2393 | 0.00991 | -0.0182 | 125.0555
10.5 | 1.2945 | 0.01051 | -0.0189 | 123.1684
11 | 1.3496 | 0.0111 | -0.0196 | 121.5856
11.5 | 1.4013 | 0.01173 | -0.0197 | 119.4629
12 | 1.4247 | 0.01233 | -0.014 | 115.5474
12.5 | 1.4532 | 0.01296 | -0.0096 | 112.1296
13 | 1.4799 | 0.01374 | -0.0052 | 107.7074
13.5 | 1.5071 | 0.01466 | -0.0012 | 102.8035
14 | 1.5372 | 0.0156 | 0.002 | 98.5385
15 | 1.5913 | 0.01806 | 0.0082 | 88.1118
15.5 | 1.614 | 0.01968 | 0.0112 | 82.0122
16 | 1.6393 | 0.02127 | 0.0137 | 77.071
16.5 | 1.6593 | 0.02331 | 0.0162 | 71.184
17 | 1.6773 | 0.02565 | 0.0184 | 65.3918
17.5 | 1.6942 | 0.02824 | 0.0202 | 59.9929
18 | 1.7048 | 0.03152 | 0.0219 | 54.0863
18.5 | 1.7174 | 0.03483 | 0.023 | 49.3081
19 | 1.7248 | 0.03878 | 0.0238 | 44.4765
19.5 | 1.7244 | 0.04369 | 0.0243 | 39.469
20 | 1.7229 | 0.04889 | 0.0243 | 35.2403

## 91. Re 7M Mach 0.10 (1)
BIGFOIL.COM POLAR EXPORT
NACA2317
NACA2317 |  |  |  | Cl Max: | 1.755 | at alpha= | 16.5 | deg
JavaFoil+Calcfoil stall+Eppler ext transition |  |  |  | L/D Max: | 119.04 | at alpha= | 6 | deg
Re: | 7000000 |  |  | Cd Min: | 0.00794 | at alpha= | 2.5 | deg
Mach: | 0.1 |  |  | Cl=0 at alpha= | -2.0794 | deg
|  |  |  | @ Cl=0.1, Cd= | 0.0087069
|  |  |  | @ Cl=0.4, Cd= | 0.008089
|  |  |  | @ Cl=0.6, Cd= | 0.0080195
alpha (deg) | Cl | Cd | Cm | Cl/Cd
-20 | -1.222 | 0.1011 | -0.018 | -12.087
-19.5 | -1.235 | 0.09003 | -0.019 | -13.719
-19 | -1.246 | 0.08016 | -0.02 | -15.541
-18.5 | -1.254 | 0.07109 | -0.02 | -17.639
-18 | -1.261 | 0.06202 | -0.021 | -20.339
-17.5 | -1.266 | 0.05391 | -0.022 | -23.489
-17 | -1.271 | 0.04595 | -0.023 | -27.648
-16.5 | -1.272 | 0.03883 | -0.024 | -32.751
-16 | -1.271 | 0.03275 | -0.024 | -38.799
-15.5 | -1.265 | 0.02767 | -0.025 | -45.727
-15 | -1.256 | 0.02346 | -0.026 | -53.525
-14.5 | -1.242 | 0.02019 | -0.027 | -61.513
-14 | -1.224 | 0.01775 | -0.027 | -68.941
-13.5 | -1.201 | 0.01592 | -0.028 | -75.444
-13 | -1.174 | 0.01457 | -0.029 | -80.581
-12.5 | -1.142 | 0.01357 | -0.029 | -84.117
-12 | -1.106 | 0.01277 | -0.03 | -86.596
-11.5 | -1.066 | 0.01211 | -0.031 | -87.989
-11 | -1.022 | 0.01158 | -0.031 | -88.336
-10.5 | -0.977 | 0.01109 | -0.032 | -88.019
-10 | -0.928 | 0.0107 | -0.032 | -86.748
-9.5 | -0.878 | 0.01034 | -0.033 | -84.93
-9 | -0.826 | 0.01001 | -0.033 | -82.51
-8.5 | -0.771 | 0.00872 | -0.034 | -88.48
-8 | -0.716 | 0.00893 | -0.034 | -80.152
-7.5 | -0.659 | 0.00913 | -0.035 | -72.227
-7 | -0.601 | 0.00896 | -0.035 | -67.141
-6.5 | -0.543 | 0.00931 | -0.036 | -58.308
-6 | -0.483 | 0.00916 | -0.036 | -52.718
-5.5 | -0.423 | 0.0095 | -0.037 | -44.504
-5 | -0.362 | 0.00939 | -0.037 | -38.547
-4.5 | -0.301 | 0.00886 | -0.038 | -33.969
-4 | -0.239 | 0.00881 | -0.038 | -27.14
-3.5 | -0.177 | 0.0093 | -0.039 | -19.056
-3 | -0.115 | 0.00911 | -0.039 | -12.621
-2.5 | -0.053 | 0.009 | -0.04 | -5.842
-2 | 0.01 | 0.00884 | -0.04 | 1.13
-1.5 | 0.073 | 0.00872 | -0.041 | 8.331
-1 | 0.135 | 0.00869 | -0.041 | 15.586
-0.5 | 0.198 | 0.00911 | -0.042 | 21.729
0 | 0.26 | 0.00904 | -0.042 | 28.801
0.5 | 0.323 | 0.00852 | -0.042 | 37.914
1 | 0.385 | 0.00806 | -0.043 | 47.789
1.5 | 0.447 | 0.00818 | -0.043 | 54.696
2 | 0.509 | 0.00833 | -0.044 | 61.115
2.5 | 0.571 | 0.00794 | -0.044 | 71.975
3 | 0.633 | 0.00811 | -0.045 | 78.073
3.5 | 0.694 | 0.00828 | -0.045 | 83.835
4 | 0.755 | 0.00832 | -0.046 | 90.762
4.5 | 0.816 | 0.00852 | -0.046 | 95.804
5 | 0.876 | 0.00827 | -0.047 | 105.99
5.5 | 0.936 | 0.00858 | -0.047 | 109.003
6 | 0.994 | 0.00835 | -0.048 | 119.04
6.5 | 1.052 | 0.00968 | -0.048 | 108.782
7 | 1.109 | 0.01008 | -0.048 | 110.063
7.5 | 1.165 | 0.01052 | -0.049 | 110.757
8 | 1.22 | 0.01098 | -0.049 | 111.056
8.5 | 1.273 | 0.0115 | -0.05 | 110.705
9 | 1.324 | 0.01203 | -0.05 | 110.036
9.5 | 1.373 | 0.0126 | -0.05 | 108.973
10 | 1.421 | 0.01321 | -0.051 | 107.524
10.5 | 1.466 | 0.01389 | -0.051 | 105.492
11 | 1.508 | 0.01465 | -0.051 | 102.976
11.5 | 1.547 | 0.01548 | -0.052 | 99.993
12 | 1.584 | 0.01639 | -0.052 | 96.636
12.5 | 1.618 | 0.01742 | -0.052 | 92.879
13 | 1.648 | 0.01857 | -0.052 | 88.75
13.5 | 1.674 | 0.01999 | -0.052 | 83.759
14 | 1.697 | 0.02141 | -0.053 | 79.262
14.5 | 1.716 | 0.02319 | -0.053 | 73.974
15 | 1.731 | 0.02516 | -0.053 | 68.791
15.5 | 1.743 | 0.02741 | -0.053 | 63.574
16 | 1.751 | 0.02994 | -0.053 | 58.467
16.5 | 1.755 | 0.03281 | -0.053 | 53.486
17 | 1.754 | 0.03603 | -0.053 | 48.683
17.5 | 1.75 | 0.03959 | -0.053 | 44.211
18 | 1.743 | 0.04367 | -0.053 | 39.909
18.5 | 1.733 | 0.0481 | -0.053 | 36.025
19 | 1.72 | 0.053 | -0.052 | 32.446
19.5 | 1.704 | 0.05835 | -0.052 | 29.202
20 | 1.686 | 0.06401 | -0.052 | 26.34

## 92. Re 7M Mach 0.10 (2)
BIGFOIL.COM POLAR EXPORT
NACA2317
NACA2317 |  |  |  | Cl Max: | 1.716 | at alpha= | 19 | deg
XFOIL ncrit=9 |  |  |  | L/D Max: | 131.63 | at alpha= | 8 | deg
Re: | 7000000 |  |  | Cd Min: | 0.0526 | at alpha= | 20 | deg
Mach: | 0.1 |  |  | Cl=0 at alpha= | -2.056 | deg
|  |  |  | @ Cl=0.1, Cd= | 0.0060878
|  |  |  | @ Cl=0.4, Cd= | 0.0056495
|  |  |  | @ Cl=0.6, Cd= | 0.0058027
alpha (deg) | Cl | Cd | Cm | Cl/Cd
-20 | -1.6152 | 0.02961 | -0.0862 | -54.5491
-19.5 | -1.6108 | 0.02617 | -0.0845 | -61.5514
-19 | -1.6008 | 0.02346 | -0.0822 | -68.2353
-18.5 | -1.5869 | 0.02133 | -0.0791 | -74.3976
-18 | -1.5719 | 0.01964 | -0.0752 | -80.0356
-17.5 | -1.5554 | 0.01831 | -0.0706 | -84.9481
-17 | -1.5149 | 0.01707 | -0.0701 | -88.7463
-16.5 | -1.4717 | 0.01585 | -0.0698 | -92.8517
-16 | -1.4248 | 0.01484 | -0.0697 | -96.0108
-15.5 | -1.3736 | 0.01403 | -0.07 | -97.9045
-15 | -1.321 | 0.01327 | -0.0703 | -99.5479
-14.5 | -1.2821 | 0.01252 | -0.0677 | -102.4042
-14 | -1.2324 | 0.01186 | -0.067 | -103.9123
-13.5 | -1.1731 | 0.01126 | -0.0682 | -104.1829
-13 | -1.122 | 0.01067 | -0.0676 | -105.1546
-12.5 | -1.0538 | 0.01014 | -0.0704 | -103.925
-12 | -0.9702 | 0.00949 | -0.0766 | -102.2339
-11.5 | -0.8924 | 0.00899 | -0.0814 | -99.2659
-11 | -0.8519 | 0.00866 | -0.0782 | -98.3718
-10.5 | -0.8168 | 0.00849 | -0.0737 | -96.2073
-10 | -0.7787 | 0.00825 | -0.0698 | -94.3879
-9.5 | -0.7366 | 0.00807 | -0.0666 | -91.2763
-9 | -0.6932 | 0.00785 | -0.0638 | -88.3057
-8.5 | -0.6466 | 0.00765 | -0.0616 | -84.5229
-8 | -0.5989 | 0.00746 | -0.0596 | -80.2815
-7.5 | -0.5514 | 0.00728 | -0.0575 | -75.7418
-7 | -0.5027 | 0.00711 | -0.0557 | -70.7032
-6.5 | -0.4531 | 0.00696 | -0.054 | -65.1006
-6 | -0.4034 | 0.00683 | -0.0524 | -59.063
-5.5 | -0.353 | 0.00669 | -0.0509 | -52.7653
-5 | -0.3022 | 0.00659 | -0.0494 | -45.8574
-4.5 | -0.2517 | 0.0065 | -0.0479 | -38.7231
-4 | -0.2003 | 0.00641 | -0.0466 | -31.248
-3.5 | -0.1487 | 0.00633 | -0.0454 | -23.4913
-3 | -0.0971 | 0.00628 | -0.0441 | -15.4618
-2.5 | -0.046 | 0.00622 | -0.0427 | -7.3955
-2 | 0.0058 | 0.00616 | -0.0415 | 0.94156
-1.5 | 0.058 | 0.00612 | -0.0404 | 9.4771
-1 | 0.1101 | 0.00608 | -0.0392 | 18.1086
-0.5 | 0.1618 | 0.00604 | -0.038 | 26.7881
0 | 0.2129 | 0.00597 | -0.0366 | 35.6616
0.5 | 0.2636 | 0.00581 | -0.0352 | 45.3701
1 | 0.3137 | 0.00572 | -0.0337 | 54.8427
1.5 | 0.3646 | 0.00567 | -0.0323 | 64.3034
2 | 0.4164 | 0.00564 | -0.0311 | 73.8298
2.5 | 0.4667 | 0.00567 | -0.0296 | 82.3104
3 | 0.5183 | 0.00568 | -0.0284 | 91.25
3.5 | 0.5683 | 0.00575 | -0.0268 | 98.8348
4 | 0.6164 | 0.00583 | -0.0249 | 105.729
4.5 | 0.6622 | 0.00592 | -0.0225 | 111.8581
5 | 0.7064 | 0.00602 | -0.0198 | 117.3422
5.5 | 0.7467 | 0.00615 | -0.0163 | 121.4146
6 | 0.778 | 0.00623 | -0.0108 | 124.8796
6.5 | 0.8102 | 0.00641 | -0.0055 | 126.3963
7.5 | 0.9422 | 0.00724 | -0.0102 | 130.1381
8 | 1.0254 | 0.00779 | -0.0165 | 131.6303
8.5 | 1.0879 | 0.00836 | -0.0182 | 130.1316
9 | 1.146 | 0.00889 | -0.019 | 128.9089
9.5 | 1.1891 | 0.00944 | -0.0167 | 125.964
10 | 1.2457 | 0.01003 | -0.0173 | 124.1974
10.5 | 1.3015 | 0.01063 | -0.0179 | 122.4365
11 | 1.3569 | 0.01124 | -0.0185 | 120.7206
11.5 | 1.4035 | 0.01188 | -0.0174 | 118.1397
12.5 | 1.4555 | 0.01322 | -0.0073 | 110.0983
13 | 1.4831 | 0.01403 | -0.0029 | 105.7092
14 | 1.5398 | 0.01606 | 0.0044 | 95.878
14.5 | 1.5666 | 0.01733 | 0.0076 | 90.3982
15 | 1.5936 | 0.01871 | 0.0106 | 85.1737
15.5 | 1.6167 | 0.0204 | 0.0135 | 79.25
16 | 1.64 | 0.02223 | 0.0161 | 73.7742
16.5 | 1.6579 | 0.02453 | 0.0186 | 67.5866
17 | 1.6769 | 0.02697 | 0.0206 | 62.1765
17.5 | 1.6904 | 0.02997 | 0.0225 | 56.4031
18 | 1.7002 | 0.03351 | 0.0239 | 50.7371
18.5 | 1.7123 | 0.03702 | 0.0249 | 46.2534
19 | 1.716 | 0.04151 | 0.0256 | 41.3394
19.5 | 1.7119 | 0.04698 | 0.0258 | 36.4389
20 | 1.7086 | 0.0526 | 0.0255 | 32.4829

## 93. Re 7M Mach 0.25 (1)
BIGFOIL.COM POLAR EXPORT
NACA2317
NACA2317 |  |  |  | Cl Max: | 1.676 | at alpha= | 14.5 | deg
JavaFoil+Calcfoil stall+Eppler ext transition |  |  |  | L/D Max: | 115.076 | at alpha= | 5.5 | deg
Re: | 7000000 |  |  | Cd Min: | 0.00792 | at alpha= | 1.5 | deg
Mach: | 0.25 |  |  | Cl=0 at alpha= | -2.0781 | deg
|  |  |  | @ Cl=0.1, Cd= | 0.0089388
|  |  |  | @ Cl=0.4, Cd= | 0.0082384
|  |  |  | @ Cl=0.6, Cd= | 0.0081792
alpha (deg) | Cl | Cd | Cm | Cl/Cd
-19.5 | -0.987 | 0.12693 | -0.017 | -7.773
-19 | -1.017 | 0.11642 | -0.018 | -8.738
-18.5 | -1.045 | 0.10623 | -0.019 | -9.839
-18 | -1.07 | 0.09663 | -0.019 | -11.068
-17.5 | -1.092 | 0.08649 | -0.02 | -12.624
-17 | -1.115 | 0.07459 | -0.021 | -14.948
-16.5 | -1.135 | 0.06301 | -0.022 | -18.02
-16 | -1.151 | 0.05312 | -0.023 | -21.673
-15.5 | -1.164 | 0.0435 | -0.024 | -26.752
-15 | -1.171 | 0.03553 | -0.025 | -32.975
-14.5 | -1.174 | 0.02922 | -0.026 | -40.182
-14 | -1.172 | 0.02408 | -0.027 | -48.659
-13.5 | -1.164 | 0.0202 | -0.028 | -57.655
-13 | -1.15 | 0.01743 | -0.029 | -66.002
-12.5 | -1.129 | 0.01553 | -0.03 | -72.694
-12 | -1.102 | 0.01425 | -0.031 | -77.331
-11.5 | -1.068 | 0.01325 | -0.031 | -80.62
-11 | -1.03 | 0.01246 | -0.032 | -82.616
-10.5 | -0.987 | 0.01185 | -0.032 | -83.285
-10 | -0.941 | 0.01132 | -0.033 | -83.166
-9.5 | -0.892 | 0.01088 | -0.033 | -82.031
-9 | -0.841 | 0.01047 | -0.034 | -80.304
-8.5 | -0.787 | 0.01012 | -0.035 | -77.764
-8 | -0.732 | 0.00885 | -0.035 | -82.658
-7.5 | -0.674 | 0.00903 | -0.036 | -74.658
-7 | -0.616 | 0.00927 | -0.036 | -66.466
-6.5 | -0.556 | 0.00905 | -0.037 | -61.453
-6 | -0.495 | 0.0094 | -0.037 | -52.723
-5.5 | -0.434 | 0.00926 | -0.038 | -46.843
-5 | -0.372 | 0.00874 | -0.038 | -42.497
-4.5 | -0.309 | 0.00912 | -0.039 | -33.875
-4 | -0.246 | 0.00905 | -0.039 | -27.138
-3.5 | -0.182 | 0.00899 | -0.04 | -20.25
-3 | -0.118 | 0.00934 | -0.04 | -12.65
-2.5 | -0.054 | 0.00918 | -0.041 | -5.886
-2 | 0.01 | 0.00905 | -0.041 | 1.134
-1.5 | 0.075 | 0.00897 | -0.042 | 8.321
-1 | 0.139 | 0.00889 | -0.042 | 15.64
-0.5 | 0.203 | 0.00831 | -0.043 | 24.473
0 | 0.268 | 0.0088 | -0.043 | 30.385
0.5 | 0.332 | 0.00874 | -0.044 | 37.935
1 | 0.396 | 0.00826 | -0.044 | 47.893
1.5 | 0.459 | 0.00792 | -0.045 | 58.036
2 | 0.523 | 0.008 | -0.045 | 65.361
2.5 | 0.587 | 0.00814 | -0.046 | 72.043
3 | 0.65 | 0.00833 | -0.046 | 77.976
3.5 | 0.713 | 0.00801 | -0.047 | 88.936
4 | 0.775 | 0.00823 | -0.047 | 94.162
4.5 | 0.837 | 0.008 | -0.047 | 104.708
5 | 0.899 | 0.00827 | -0.048 | 108.646
5.5 | 0.96 | 0.00834 | -0.048 | 115.076
6 | 1.02 | 0.00972 | -0.049 | 104.85
6.5 | 1.078 | 0.01012 | -0.049 | 106.526
7 | 1.136 | 0.01053 | -0.05 | 107.85
7.5 | 1.192 | 0.01103 | -0.05 | 108.11
8 | 1.247 | 0.0116 | -0.051 | 107.545
8.5 | 1.3 | 0.01216 | -0.051 | 106.857
9 | 1.35 | 0.01279 | -0.051 | 105.612
9.5 | 1.399 | 0.01349 | -0.052 | 103.695
10 | 1.444 | 0.01422 | -0.052 | 101.578
10.5 | 1.486 | 0.01507 | -0.052 | 98.635
11 | 1.526 | 0.01598 | -0.052 | 95.451
11.5 | 1.561 | 0.01704 | -0.053 | 91.591
12 | 1.592 | 0.01824 | -0.053 | 87.24
12.5 | 1.619 | 0.01959 | -0.053 | 82.611
13 | 1.641 | 0.02118 | -0.053 | 77.493
13.5 | 1.658 | 0.023 | -0.053 | 72.069
14 | 1.669 | 0.02517 | -0.053 | 66.31
14.5 | 1.676 | 0.02769 | -0.053 | 60.505
15 | 1.676 | 0.03051 | -0.053 | 54.95
15.5 | 1.672 | 0.03387 | -0.053 | 49.365
16 | 1.663 | 0.03769 | -0.053 | 44.126
16.5 | 1.648 | 0.04198 | -0.053 | 39.246
17 | 1.625 | 0.047 | -0.053 | 34.575
17.5 | 1.598 | 0.05258 | -0.053 | 30.386
18 | 1.566 | 0.0586 | -0.052 | 26.722
18.5 | 1.529 | 0.06538 | -0.052 | 23.387
19 | 1.488 | 0.0729 | -0.052 | 20.411
19.5 | 1.443 | 0.08091 | -0.051 | 17.836

## 94. Re 7M Mach 0.25 (2)
BIGFOIL.COM POLAR EXPORT
NACA2317
NACA2317 |  |  |  | Cl Max: | 1.6609 | at alpha= | 17.5 | deg
XFOIL ncrit=9 |  |  |  | L/D Max: | 129.549 | at alpha= | 7.5 | deg
Re: | 7000000 |  |  | Cd Min: | 0.07517 | at alpha= | 20 | deg
Mach: | 0.25 |  |  | Cl=0 at alpha= | -2.048 | deg
|  |  |  | @ Cl=0.1, Cd= | 0.0061667
|  |  |  | @ Cl=0.4, Cd= | 0.0057246
|  |  |  | @ Cl=0.6, Cd= | 0.0058678
alpha (deg) | Cl | Cd | Cm | Cl/Cd
-20 | -1.5198 | 0.05024 | -0.0937 | -30.2508
-19.5 | -1.5412 | 0.04258 | -0.0959 | -36.1954
-19 | -1.5489 | 0.03666 | -0.0967 | -42.2504
-18.5 | -1.5503 | 0.03175 | -0.0963 | -48.8283
-18 | -1.552 | 0.02732 | -0.0948 | -56.8082
-17.5 | -1.5448 | 0.02411 | -0.0918 | -64.073
-17 | -1.5356 | 0.0216 | -0.0876 | -71.0926
-16.5 | -1.5071 | 0.01958 | -0.0853 | -76.9714
-16 | -1.4616 | 0.01795 | -0.0848 | -81.4262
-15.5 | -1.4154 | 0.01642 | -0.0842 | -86.1998
-15 | -1.3654 | 0.01513 | -0.0836 | -90.2445
-14.5 | -1.3111 | 0.01411 | -0.0832 | -92.9199
-14 | -1.2704 | 0.01323 | -0.0799 | -96.0242
-13.5 | -1.218 | 0.01232 | -0.0787 | -98.8636
-13 | -1.1613 | 0.01162 | -0.078 | -99.9398
-12.5 | -1.095 | 0.01092 | -0.0792 | -100.2747
-12 | -1.0219 | 0.01026 | -0.0817 | -99.6004
-11.5 | -0.9224 | 0.00952 | -0.0898 | -96.8908
-11 | -0.8572 | 0.00907 | -0.0907 | -94.5094
-10.5 | -0.8247 | 0.00876 | -0.0849 | -94.1438
-10 | -0.7949 | 0.00859 | -0.0784 | -92.5378
-9.5 | -0.7554 | 0.00835 | -0.0739 | -90.4671
-9 | -0.7106 | 0.00814 | -0.0704 | -87.2973
-8.5 | -0.6643 | 0.00789 | -0.0673 | -84.1952
-8 | -0.6164 | 0.00766 | -0.0646 | -80.47
-7.5 | -0.5673 | 0.00747 | -0.0621 | -75.9438
-7 | -0.517 | 0.0073 | -0.0599 | -70.8219
-6.5 | -0.4665 | 0.00715 | -0.0577 | -65.2448
-6 | -0.4151 | 0.00698 | -0.0557 | -59.4699
-5.5 | -0.3632 | 0.00684 | -0.0539 | -53.0994
-5 | -0.3116 | 0.00673 | -0.052 | -46.3001
-4.5 | -0.2592 | 0.00662 | -0.0504 | -39.1541
-4 | -0.2067 | 0.00651 | -0.0487 | -31.7512
-3.5 | -0.1544 | 0.00643 | -0.0471 | -24.0124
-3 | -0.1014 | 0.00636 | -0.0456 | -15.9434
-2.5 | -0.048 | 0.0063 | -0.0441 | -7.619
-2 | 0.0051 | 0.00625 | -0.0427 | 0.816
-1.5 | 0.0584 | 0.00619 | -0.0413 | 9.4346
-1 | 0.112 | 0.00616 | -0.04 | 18.1818
-0.5 | 0.1655 | 0.00611 | -0.0386 | 27.0867
0 | 0.218 | 0.00605 | -0.0371 | 36.0331
0.5 | 0.2699 | 0.00593 | -0.0355 | 45.5143
1 | 0.3214 | 0.0058 | -0.0338 | 55.4138
1.5 | 0.3725 | 0.00574 | -0.032 | 64.8955
2 | 0.4259 | 0.00571 | -0.0306 | 74.5884
2.5 | 0.4777 | 0.00573 | -0.0289 | 83.3682
3 | 0.5298 | 0.00578 | -0.0273 | 91.6609
3.5 | 0.5806 | 0.00584 | -0.0254 | 99.4178
4 | 0.6295 | 0.00591 | -0.0231 | 106.5144
4.5 | 0.6756 | 0.00603 | -0.0202 | 112.0398
5 | 0.7175 | 0.00614 | -0.0164 | 116.8567
5.5 | 0.7518 | 0.00627 | -0.0111 | 119.9043
6 | 0.7859 | 0.0064 | -0.0056 | 122.7969
6.5 | 0.8169 | 0.00659 | 0.0004 | 123.9605
7 | 0.8733 | 0.00689 | 0.0009 | 126.7489
7.5 | 0.9768 | 0.00754 | -0.0089 | 129.5491
8 | 1.0556 | 0.00818 | -0.0134 | 129.0465
8.5 | 1.1201 | 0.00876 | -0.0147 | 127.8653
9 | 1.1722 | 0.0094 | -0.0135 | 124.7021
9.5 | 1.2229 | 0.01 | -0.012 | 122.29
10 | 1.2816 | 0.01067 | -0.0123 | 120.1125
10.5 | 1.3371 | 0.01147 | -0.0122 | 116.5737
11.5 | 1.4148 | 0.01296 | -0.0054 | 109.1667
12 | 1.4423 | 0.01385 | -0.0002 | 104.1372
12.5 | 1.4704 | 0.01485 | 0.0046 | 99.0168
13 | 1.4977 | 0.01609 | 0.009 | 93.0827
13.5 | 1.5261 | 0.01746 | 0.0128 | 87.4055
14 | 1.5528 | 0.01908 | 0.0164 | 81.3836
14.5 | 1.5784 | 0.02092 | 0.0197 | 75.4493
15 | 1.5997 | 0.0232 | 0.0228 | 68.9526
15.5 | 1.6183 | 0.02585 | 0.0255 | 62.6035
16 | 1.6353 | 0.02886 | 0.0278 | 56.6632
16.5 | 1.6479 | 0.03241 | 0.0297 | 50.8454
17 | 1.6544 | 0.03672 | 0.0311 | 45.0545
17.5 | 1.6609 | 0.04125 | 0.032 | 40.2642
18 | 1.6607 | 0.04663 | 0.0324 | 35.6144
18.5 | 1.6563 | 0.0526 | 0.0323 | 31.4886
19 | 1.6396 | 0.06007 | 0.0314 | 27.2948
19.5 | 1.6291 | 0.06709 | 0.0302 | 24.2823
20 | 1.6107 | 0.07517 | 0.0283 | 21.4274

## 95. Re 7M Mach 0.50 (1)
BIGFOIL.COM POLAR EXPORT
NACA2317
NACA2317 |  |  |  | Cl Max: | 1.451 | at alpha= | 10 | deg
JavaFoil+Calcfoil stall+Eppler ext transition |  |  |  | L/D Max: | 98.832 | at alpha= | 6 | deg
Re: | 7000000 |  |  | Cd Min: | 0.00754 | at alpha= | 2 | deg
Mach: | 0.5 |  |  | Cl=0 at alpha= | -2.0775 | deg
|  |  |  | @ Cl=0.1, Cd= | 0.0083358
|  |  |  | @ Cl=0.4, Cd= | 0.0081262
|  |  |  | @ Cl=0.6, Cd= | 0.0075837
alpha (deg) | Cl | Cd | Cm | Cl/Cd
-20 | -1.006 | 0.15181 | -0.016 | -6.629
-19.5 | -0.979 | 0.14061 | -0.017 | -6.963
-19 | -0.951 | 0.14464 | -0.017 | -6.576
-18.5 | -0.924 | 0.13448 | -0.017 | -6.869
-18 | -0.897 | 0.13662 | -0.017 | -6.566
-17.5 | -0.868 | 0.12682 | -0.017 | -6.843
-17 | -0.845 | 0.11495 | -0.019 | -7.349
-16.5 | -0.813 | 0.11842 | -0.018 | -6.864
-16 | -0.795 | 0.10212 | -0.02 | -7.786
-15.5 | -0.758 | 0.10919 | -0.019 | -6.944
-15 | -0.745 | 0.08894 | -0.022 | -8.375
-14.5 | -0.705 | 0.09787 | -0.02 | -7.202
-14 | -0.671 | 0.10372 | -0.018 | -6.469
-13.5 | -0.66 | 0.0799 | -0.023 | -8.26
-13 | -0.625 | 0.08366 | -0.022 | -7.47
-12.5 | -0.589 | 0.08841 | -0.02 | -6.663
-12 | -0.568 | 0.07827 | -0.022 | -7.259
-11.5 | -0.544 | 0.0709 | -0.024 | -7.671
-11 | -0.518 | 0.06585 | -0.025 | -7.859
-10.5 | -0.761 | 0.03621 | -0.031 | -21.024
-10 | -0.856 | 0.02086 | -0.035 | -41.017
-9.5 | -0.875 | 0.01614 | -0.036 | -54.22
-9 | -0.86 | 0.01378 | -0.037 | -62.407
-8.5 | -0.826 | 0.01262 | -0.038 | -65.435
-8 | -0.781 | 0.01172 | -0.039 | -66.614
-7.5 | -0.729 | 0.01111 | -0.04 | -65.561
-7 | -0.671 | 0.01055 | -0.04 | -63.595
-6.5 | -0.61 | 0.01016 | -0.041 | -59.978
-6 | -0.546 | 0.00984 | -0.041 | -55.468
-5.5 | -0.479 | 0.00902 | -0.042 | -53.15
-5 | -0.412 | 0.00884 | -0.043 | -46.559
-4.5 | -0.343 | 0.00874 | -0.043 | -39.225
-4 | -0.273 | 0.00866 | -0.044 | -31.554
-3.5 | -0.203 | 0.00895 | -0.044 | -22.63
-3 | -0.132 | 0.00875 | -0.045 | -15.041
-2.5 | -0.06 | 0.00863 | -0.045 | -6.979
-2 | 0.011 | 0.00893 | -0.046 | 1.282
-1.5 | 0.083 | 0.00835 | -0.047 | 9.974
-1 | 0.155 | 0.00829 | -0.047 | 18.732
-0.5 | 0.227 | 0.0082 | -0.048 | 27.678
0 | 0.298 | 0.00865 | -0.048 | 34.518
0.5 | 0.37 | 0.00816 | -0.049 | 45.299
1 | 0.441 | 0.00808 | -0.049 | 54.568
1.5 | 0.512 | 0.00782 | -0.05 | 65.503
2 | 0.583 | 0.00754 | -0.05 | 77.276
2.5 | 0.653 | 0.00772 | -0.051 | 84.55
3 | 0.723 | 0.00782 | -0.051 | 92.416
3.5 | 0.792 | 0.00803 | -0.052 | 98.637
4 | 0.861 | 0.00933 | -0.052 | 92.284
4.5 | 0.929 | 0.00975 | -0.053 | 95.323
5 | 0.996 | 0.0102 | -0.053 | 97.636
5.5 | 1.061 | 0.01074 | -0.054 | 98.739
6 | 1.124 | 0.01137 | -0.054 | 98.832
6.5 | 1.184 | 0.01213 | -0.055 | 97.685
7 | 1.242 | 0.01301 | -0.055 | 95.463
7.5 | 1.296 | 0.01402 | -0.056 | 92.385
8 | 1.344 | 0.01513 | -0.056 | 88.841
8.5 | 1.386 | 0.01649 | -0.056 | 84.084
9 | 1.42 | 0.01822 | -0.056 | 77.952
9.5 | 1.444 | 0.02013 | -0.056 | 71.73
10 | 1.451 | 0.02258 | -0.056 | 64.237
10.5 | 1.436 | 0.02583 | -0.056 | 55.593
11 | 1.383 | 0.03051 | -0.056 | 45.309
11.5 | 1.22 | 0.03875 | -0.055 | 31.488
12 | 0.883 | 0.04913 | -0.053 | 17.973
12.5 | 0.917 | 0.04807 | -0.054 | 19.086
13 | 0.941 | 0.0532 | -0.054 | 17.678
13.5 | 0.965 | 0.05772 | -0.054 | 16.713
14 | 0.99 | 0.06178 | -0.053 | 16.02
14.5 | 1.018 | 0.06407 | -0.054 | 15.883
15 | 1.013 | 0.08965 | -0.05 | 11.301

## 96. Re 7M Mach 0.50 (2)
BIGFOIL.COM POLAR EXPORT
NACA2317
NACA2317 |  |  |  | Cl Max: | 1.5235 | at alpha= | 13.5 | deg
XFOIL ncrit=9 |  |  |  | L/D Max: | 119.365 | at alpha= | 7 | deg
Re: | 7000000 |  |  | Cd Min: | 0.13612 | at alpha= | -17.5 | deg
Mach: | 0.5 |  |  | Cl=0 at alpha= | -1.9831 | deg
|  |  |  | @ Cl=0.1, Cd= | 0.0065426
|  |  |  | @ Cl=0.4, Cd= | 0.0060469
|  |  |  | @ Cl=0.6, Cd= | 0.0061736
alpha (deg) | Cl | Cd | Cm | Cl/Cd
-17.5 | -0.7913 | 0.13612 | -0.0534 | -5.8133
-17 | -0.8203 | 0.12451 | -0.0606 | -6.5882
-16.5 | -0.8569 | 0.11272 | -0.0678 | -7.602
-16 | -0.9 | 0.10085 | -0.0749 | -8.9241
-15.5 | -0.9464 | 0.08925 | -0.0818 | -10.6039
-15 | -0.9931 | 0.07743 | -0.0895 | -12.8258
-14.5 | -1.0318 | 0.06519 | -0.0991 | -15.8276
-14 | -1.0668 | 0.05338 | -0.108 | -19.985
-13.5 | -1.0982 | 0.04195 | -0.117 | -26.1788
-13 | -1.1227 | 0.03155 | -0.125 | -35.5848
-12.5 | -1.1444 | 0.02346 | -0.1274 | -48.7809
-12 | -1.1429 | 0.01766 | -0.1264 | -64.7169
-11.5 | -1.1031 | 0.01434 | -0.1234 | -76.9247
-11 | -1.0352 | 0.01256 | -0.121 | -82.4204
-10.5 | -0.9132 | 0.0112 | -0.1268 | -81.5357
-10 | -0.8444 | 0.0104 | -0.1239 | -81.1923
-9.5 | -0.7988 | 0.0099 | -0.1168 | -80.6869
-9 | -0.7554 | 0.00939 | -0.1095 | -80.4473
-8.5 | -0.7113 | 0.009 | -0.1023 | -79.0333
-8 | -0.6669 | 0.00863 | -0.0952 | -77.2769
-7.5 | -0.6262 | 0.00837 | -0.0875 | -74.8148
-7 | -0.5743 | 0.0081 | -0.0821 | -70.9012
-6.5 | -0.5208 | 0.00788 | -0.0772 | -66.0914
-6 | -0.4646 | 0.00765 | -0.0729 | -60.732
-5.5 | -0.4083 | 0.00745 | -0.0689 | -54.8054
-5 | -0.3514 | 0.00729 | -0.0652 | -48.203
-4.5 | -0.2937 | 0.00712 | -0.0618 | -41.25
-4 | -0.2365 | 0.00702 | -0.0585 | -33.6895
-3.5 | -0.1773 | 0.0069 | -0.0557 | -25.6957
-3 | -0.1188 | 0.00682 | -0.0528 | -17.4194
-2.5 | -0.0608 | 0.00672 | -0.05 | -9.0476
-2 | -0.002 | 0.00666 | -0.0474 | -0.3003
-1.5 | 0.0572 | 0.0066 | -0.045 | 8.6667
-1 | 0.1169 | 0.00652 | -0.0427 | 17.9294
-0.5 | 0.1766 | 0.00647 | -0.0405 | 27.2952
0 | 0.2342 | 0.00641 | -0.0379 | 36.5367
0.5 | 0.2935 | 0.00632 | -0.0355 | 46.4399
1 | 0.3479 | 0.00619 | -0.0323 | 56.2036
1.5 | 0.4025 | 0.00604 | -0.0291 | 66.6391
2 | 0.4581 | 0.00604 | -0.0259 | 75.8444
2.5 | 0.5077 | 0.00603 | -0.0215 | 84.1957
3 | 0.5595 | 0.00607 | -0.0174 | 92.1746
3.5 | 0.6103 | 0.0062 | -0.0132 | 98.4355
4 | 0.6581 | 0.00637 | -0.0083 | 103.3124
4.5 | 0.7065 | 0.00656 | -0.0035 | 107.6982
5 | 0.7509 | 0.00677 | 0.0021 | 110.9158
5.5 | 0.7934 | 0.007 | 0.0081 | 113.3429
6 | 0.8293 | 0.00726 | 0.0154 | 114.2287
6.5 | 0.8679 | 0.00757 | 0.022 | 114.6499
7 | 1.0146 | 0.0085 | 0.0073 | 119.3647
7.5 | 1.1081 | 0.0094 | 0.0034 | 117.883
8 | 1.1768 | 0.01037 | 0.0043 | 113.4812
8.5 | 1.2281 | 0.01147 | 0.0083 | 107.0706
9 | 1.2924 | 0.01277 | 0.0097 | 101.206
9.5 | 1.3555 | 0.01422 | 0.0112 | 95.3235
10 | 1.3881 | 0.01582 | 0.0175 | 87.7434
10.5 | 1.4173 | 0.01766 | 0.0239 | 80.2548
11 | 1.4448 | 0.01987 | 0.0298 | 72.7126
11.5 | 1.4689 | 0.02262 | 0.0349 | 64.9381
12 | 1.4901 | 0.02597 | 0.0393 | 57.3777
12.5 | 1.5088 | 0.02983 | 0.0429 | 50.58
13 | 1.5203 | 0.03445 | 0.0458 | 44.1306
13.5 | 1.5235 | 0.03996 | 0.0479 | 38.1256
14 | 1.5181 | 0.04632 | 0.0492 | 32.7742
14.5 | 1.5056 | 0.05346 | 0.0496 | 28.1631
15 | 1.4823 | 0.0617 | 0.0489 | 24.0243
15.5 | 1.4551 | 0.0705 | 0.0473 | 20.6397
16 | 1.4276 | 0.07964 | 0.0451 | 17.9257
16.5 | 1.3982 | 0.08927 | 0.042 | 15.6626
17 | 1.3696 | 0.09915 | 0.0383 | 13.8134
17.5 | 1.341 | 0.10937 | 0.0338 | 12.2611
18 | 1.3156 | 0.11964 | 0.029 | 10.9963
18.5 | 1.2925 | 0.12993 | 0.0236 | 9.9477

## 97. Re 8M Mach 0.00 (1)
BIGFOIL.COM POLAR EXPORT
NACA2317
NACA2317 |  |  |  | Cl Max: | 1.773 | at alpha= | 17 | deg
JavaFoil+Calcfoil stall+Eppler ext transition |  |  |  | L/D Max: | 122.297 | at alpha= | 6.5 | deg
Re: | 8000000 |  |  | Cd Min: | 0.00807 | at alpha= | 1.5 | deg
Mach: | 0 |  |  | Cl=0 at alpha= | -2.0806 | deg
|  |  |  | @ Cl=0.1, Cd= | 0.0088011
|  |  |  | @ Cl=0.4, Cd= | 0.0082877
|  |  |  | @ Cl=0.6, Cd= | 0.008381
alpha (deg) | Cl | Cd | Cm | Cl/Cd
-20 | -1.263 | 0.09037 | -0.019 | -13.98
-19.5 | -1.273 | 0.08083 | -0.019 | -15.742
-19 | -1.28 | 0.07189 | -0.02 | -17.805
-18.5 | -1.286 | 0.06334 | -0.021 | -20.3
-18 | -1.29 | 0.05534 | -0.021 | -23.314
-17.5 | -1.293 | 0.04765 | -0.022 | -27.143
-17 | -1.295 | 0.04076 | -0.023 | -31.757
-16.5 | -1.293 | 0.03455 | -0.024 | -37.43
-16 | -1.29 | 0.02895 | -0.025 | -44.555
-15.5 | -1.282 | 0.02465 | -0.025 | -51.993
-15 | -1.269 | 0.02138 | -0.026 | -59.369
-14.5 | -1.253 | 0.01871 | -0.027 | -66.961
-14 | -1.232 | 0.01654 | -0.027 | -74.489
-13.5 | -1.207 | 0.01503 | -0.028 | -80.286
-13 | -1.177 | 0.01388 | -0.029 | -84.838
-12.5 | -1.144 | 0.01302 | -0.029 | -87.822
-12 | -1.106 | 0.01232 | -0.03 | -89.784
-11.5 | -1.065 | 0.01176 | -0.03 | -90.567
-11 | -1.021 | 0.01124 | -0.031 | -90.84
-10.5 | -0.975 | 0.01081 | -0.031 | -90.112
-10 | -0.926 | 0.01045 | -0.032 | -88.613
-9.5 | -0.875 | 0.0101 | -0.033 | -86.66
-9 | -0.823 | 0.00878 | -0.033 | -93.667
-8.5 | -0.769 | 0.009 | -0.033 | -85.387
-8 | -0.713 | 0.00876 | -0.034 | -81.419
-7.5 | -0.657 | 0.009 | -0.034 | -72.914
-7 | -0.599 | 0.00933 | -0.035 | -64.212
-6.5 | -0.54 | 0.00917 | -0.035 | -58.916
-6 | -0.481 | 0.009 | -0.036 | -53.453
-5.5 | -0.421 | 0.00936 | -0.036 | -44.953
-5 | -0.36 | 0.00923 | -0.037 | -39.065
-4.5 | -0.299 | 0.00917 | -0.037 | -32.664
-4 | -0.238 | 0.00925 | -0.038 | -25.724
-3.5 | -0.176 | 0.00914 | -0.038 | -19.295
-3 | -0.114 | 0.00895 | -0.039 | -12.784
-2.5 | -0.052 | 0.00884 | -0.039 | -5.919
-2 | 0.01 | 0.00868 | -0.04 | 1.145
-1.5 | 0.072 | 0.00857 | -0.04 | 8.435
-1 | 0.135 | 0.00909 | -0.041 | 14.819
-0.5 | 0.197 | 0.00898 | -0.041 | 21.946
0 | 0.259 | 0.00892 | -0.042 | 29.045
0.5 | 0.321 | 0.00893 | -0.042 | 35.972
1 | 0.383 | 0.00837 | -0.043 | 45.798
1.5 | 0.445 | 0.00807 | -0.043 | 55.151
2 | 0.507 | 0.00822 | -0.044 | 61.645
2.5 | 0.568 | 0.00835 | -0.044 | 68.109
3 | 0.63 | 0.00841 | -0.045 | 74.925
3.5 | 0.691 | 0.00853 | -0.045 | 80.969
4 | 0.752 | 0.00875 | -0.046 | 85.928
4.5 | 0.812 | 0.00844 | -0.046 | 96.25
5 | 0.872 | 0.00867 | -0.046 | 100.59
5.5 | 0.931 | 0.00849 | -0.047 | 109.745
6 | 0.99 | 0.00877 | -0.047 | 112.889
6.5 | 1.048 | 0.00857 | -0.048 | 122.297
7 | 1.105 | 0.00996 | -0.048 | 110.871
7.5 | 1.16 | 0.01037 | -0.049 | 111.949
8 | 1.215 | 0.01081 | -0.049 | 112.417
8.5 | 1.268 | 0.01129 | -0.049 | 112.258
9 | 1.319 | 0.01176 | -0.05 | 112.15
9.5 | 1.369 | 0.01232 | -0.05 | 111.142
10 | 1.417 | 0.01287 | -0.05 | 110.062
10.5 | 1.462 | 0.0135 | -0.051 | 108.331
11 | 1.505 | 0.01419 | -0.051 | 106.072
11.5 | 1.545 | 0.01495 | -0.051 | 103.368
12 | 1.583 | 0.01577 | -0.052 | 100.377
12.5 | 1.618 | 0.01673 | -0.052 | 96.689
13 | 1.65 | 0.01789 | -0.052 | 92.224
13.5 | 1.677 | 0.01908 | -0.052 | 87.909
14 | 1.701 | 0.02041 | -0.052 | 83.361
14.5 | 1.722 | 0.02195 | -0.053 | 78.471
15 | 1.74 | 0.02372 | -0.053 | 73.349
15.5 | 1.754 | 0.02571 | -0.053 | 68.208
16 | 1.764 | 0.028 | -0.053 | 63.016
16.5 | 1.771 | 0.03065 | -0.053 | 57.778
17 | 1.773 | 0.03348 | -0.053 | 52.969
17.5 | 1.772 | 0.03681 | -0.053 | 48.147
18 | 1.768 | 0.0404 | -0.053 | 43.765
18.5 | 1.761 | 0.04448 | -0.053 | 39.597
19 | 1.752 | 0.0489 | -0.053 | 35.816
19.5 | 1.74 | 0.05366 | -0.052 | 32.419
20 | 1.725 | 0.05887 | -0.052 | 29.304

## 98. Re 8M Mach 0.00 (2)
BIGFOIL.COM POLAR EXPORT
NACA2317
NACA2317 |  |  |  | Cl Max: | 1.7446 | at alpha= | 20 | deg
XFOIL ncrit=9 |  |  |  | L/D Max: | 133.152 | at alpha= | 8.5 | deg
Re: | 8000000 |  |  | Cd Min: | 0.04668 | at alpha= | 20 | deg
Mach: | 0 |  |  | Cl=0 at alpha= | -2.0579 | deg
|  |  |  | @ Cl=0.1, Cd= | 0.0059975
|  |  |  | @ Cl=0.4, Cd= | 0.0055898
|  |  |  | @ Cl=0.6, Cd= | 0.0057737
alpha (deg) | Cl | Cd | Cm | Cl/Cd
-20 | -1.6402 | 0.026 | -0.0825 | -63.0846
-19.5 | -1.6315 | 0.02328 | -0.0802 | -70.0816
-19 | -1.619 | 0.02111 | -0.0772 | -76.6935
-18.5 | -1.6046 | 0.01938 | -0.0735 | -82.7967
-18 | -1.5891 | 0.01803 | -0.0691 | -88.1364
-17.5 | -1.5521 | 0.0169 | -0.0681 | -91.8402
-17 | -1.5078 | 0.0159 | -0.068 | -94.8302
-16.5 | -1.4632 | 0.01487 | -0.0678 | -98.3995
-16 | -1.4155 | 0.01397 | -0.0679 | -101.3243
-15.5 | -1.364 | 0.01326 | -0.0683 | -102.8658
-15 | -1.3208 | 0.0126 | -0.0668 | -104.8254
-14.5 | -1.2775 | 0.01193 | -0.0651 | -107.083
-14 | -1.2234 | 0.0113 | -0.0655 | -108.2655
-13.5 | -1.1713 | 0.01081 | -0.0653 | -108.3534
-13 | -1.1067 | 0.0102 | -0.0677 | -108.5
-12.5 | -1.0344 | 0.00968 | -0.0717 | -106.8595
-12 | -0.9462 | 0.00905 | -0.0792 | -104.5525
-11.5 | -0.89 | 0.0087 | -0.0795 | -102.2989
-11 | -0.86 | 0.00848 | -0.0741 | -101.4151
-10.5 | -0.8224 | 0.00829 | -0.0703 | -99.2039
-10 | -0.7826 | 0.00809 | -0.0669 | -96.7367
-9.5 | -0.7389 | 0.00789 | -0.0642 | -93.6502
-9 | -0.6946 | 0.00769 | -0.0617 | -90.3251
-8.5 | -0.6473 | 0.00751 | -0.0598 | -86.1917
-8 | -0.5997 | 0.0073 | -0.0579 | -82.1507
-7.5 | -0.552 | 0.00714 | -0.056 | -77.3109
-7 | -0.5032 | 0.00699 | -0.0544 | -71.9886
-6.5 | -0.453 | 0.00684 | -0.0529 | -66.2281
-6 | -0.4031 | 0.00672 | -0.0515 | -59.9851
-5.5 | -0.3531 | 0.00661 | -0.05 | -53.4191
-5 | -0.3021 | 0.0065 | -0.0487 | -46.4769
-4.5 | -0.2514 | 0.0064 | -0.0473 | -39.2812
-4 | -0.2005 | 0.00632 | -0.046 | -31.7247
-3.5 | -0.1492 | 0.00624 | -0.0448 | -23.9103
-3 | -0.0974 | 0.00617 | -0.0436 | -15.7861
-2.5 | -0.0458 | 0.00613 | -0.0425 | -7.4715
-2 | 0.006 | 0.00609 | -0.0413 | 0.98522
-1.5 | 0.0579 | 0.00603 | -0.0402 | 9.602
-1 | 0.1098 | 0.00599 | -0.0391 | 18.3306
-0.5 | 0.1623 | 0.00596 | -0.0381 | 27.2315
0 | 0.214 | 0.00589 | -0.0369 | 36.3328
0.5 | 0.2644 | 0.00581 | -0.0356 | 45.5077
1 | 0.315 | 0.00567 | -0.0342 | 55.5556
1.5 | 0.3652 | 0.00561 | -0.0328 | 65.098
2 | 0.4168 | 0.00558 | -0.0316 | 74.6953
2.5 | 0.4678 | 0.00558 | -0.0303 | 83.8351
3 | 0.5179 | 0.00564 | -0.0289 | 91.8262
3.5 | 0.5678 | 0.00572 | -0.0274 | 99.2657
4 | 0.6158 | 0.0058 | -0.0256 | 106.1724
4.5 | 0.6619 | 0.00592 | -0.0234 | 111.8074
5 | 0.7066 | 0.00602 | -0.0209 | 117.3754
5.5 | 0.7493 | 0.00614 | -0.018 | 122.0358
6 | 0.7852 | 0.00623 | -0.0136 | 126.0353
6.5 | 0.8162 | 0.00636 | -0.0082 | 128.3333
7 | 0.8476 | 0.00656 | -0.0029 | 129.2073
7.5 | 0.9141 | 0.00698 | -0.0055 | 130.9599
8 | 1.0054 | 0.00757 | -0.0138 | 132.8137
8.5 | 1.0772 | 0.00809 | -0.0177 | 133.152
9 | 1.1385 | 0.00865 | -0.0193 | 131.6185
9.5 | 1.1881 | 0.00917 | -0.0185 | 129.5638
10 | 1.2353 | 0.00968 | -0.0172 | 127.6136
10.5 | 1.2905 | 0.01025 | -0.0178 | 125.9024
11 | 1.3453 | 0.01082 | -0.0184 | 124.3346
11.5 | 1.3988 | 0.01142 | -0.0188 | 122.4869
12 | 1.4352 | 0.01204 | -0.0158 | 119.2027
12.5 | 1.4612 | 0.01271 | -0.0109 | 114.9646
13 | 1.4898 | 0.01339 | -0.0067 | 111.2621
13.5 | 1.5169 | 0.01425 | -0.0026 | 106.4491
14 | 1.5452 | 0.01522 | 0.001 | 101.5243
14.5 | 1.5743 | 0.01628 | 0.0041 | 96.7015
15 | 1.6004 | 0.01756 | 0.0072 | 91.139
15.5 | 1.6268 | 0.01895 | 0.01 | 85.847
16 | 1.6494 | 0.02064 | 0.0128 | 79.9128
16.5 | 1.6706 | 0.02256 | 0.0153 | 74.0514
17 | 1.6913 | 0.02464 | 0.0175 | 68.6404
17.5 | 1.7052 | 0.0274 | 0.0196 | 62.2336
18 | 1.7213 | 0.03015 | 0.0212 | 57.0912
18.5 | 1.7345 | 0.03334 | 0.0225 | 52.0246
19 | 1.7408 | 0.03727 | 0.0235 | 46.7078
19.5 | 1.7419 | 0.04195 | 0.0241 | 41.5232
20 | 1.7446 | 0.04668 | 0.0242 | 37.3736

## 99. Re 8M Mach 0.10 (1)
BIGFOIL.COM POLAR EXPORT
NACA2317
NACA2317 |  |  |  | Cl Max: | 1.758 | at alpha= | 16.5 | deg
JavaFoil+Calcfoil stall+Eppler ext transition |  |  |  | L/D Max: | 122.138 | at alpha= | 6.5 | deg
Re: | 8000000 |  |  | Cd Min: | 0.0081 | at alpha= | 1.5 | deg
Mach: | 0.1 |  |  | Cl=0 at alpha= | -2.0794 | deg
|  |  |  | @ Cl=0.1, Cd= | 0.0088203
|  |  |  | @ Cl=0.4, Cd= | 0.0083274
|  |  |  | @ Cl=0.6, Cd= | 0.008414
alpha (deg) | Cl | Cd | Cm | Cl/Cd
-20 | -1.225 | 0.09848 | -0.018 | -12.44
-19.5 | -1.239 | 0.0872 | -0.019 | -14.208
-19 | -1.249 | 0.07754 | -0.02 | -16.112
-18.5 | -1.258 | 0.06861 | -0.02 | -18.332
-18 | -1.265 | 0.05969 | -0.021 | -21.198
-17.5 | -1.27 | 0.05174 | -0.022 | -24.555
-17 | -1.274 | 0.04431 | -0.023 | -28.75
-16.5 | -1.275 | 0.03735 | -0.024 | -34.15
-16 | -1.275 | 0.03124 | -0.024 | -40.801
-15.5 | -1.269 | 0.0266 | -0.025 | -47.698
-15 | -1.259 | 0.0226 | -0.026 | -55.726
-14.5 | -1.245 | 0.01949 | -0.027 | -63.886
-14 | -1.226 | 0.0172 | -0.028 | -71.31
-13.5 | -1.203 | 0.0155 | -0.028 | -77.656
-13 | -1.176 | 0.01421 | -0.029 | -82.72
-12.5 | -1.143 | 0.01327 | -0.029 | -86.112
-12 | -1.107 | 0.01253 | -0.03 | -88.308
-11.5 | -1.067 | 0.0119 | -0.031 | -89.609
-11 | -1.023 | 0.01138 | -0.031 | -89.894
-10.5 | -0.977 | 0.01095 | -0.032 | -89.261
-10 | -0.929 | 0.01053 | -0.032 | -88.166
-9.5 | -0.878 | 0.01018 | -0.033 | -86.249
-9 | -0.826 | 0.00888 | -0.033 | -93.004
-8.5 | -0.772 | 0.00906 | -0.034 | -85.156
-8 | -0.716 | 0.00881 | -0.034 | -81.297
-7.5 | -0.659 | 0.00905 | -0.035 | -72.866
-7 | -0.602 | 0.00889 | -0.035 | -67.684
-6.5 | -0.543 | 0.00919 | -0.036 | -59.054
-6 | -0.483 | 0.00907 | -0.036 | -53.264
-5.5 | -0.423 | 0.00941 | -0.037 | -44.956
-5 | -0.362 | 0.00932 | -0.037 | -38.869
-4.5 | -0.301 | 0.0092 | -0.038 | -32.689
-4 | -0.239 | 0.00876 | -0.038 | -27.315
-3.5 | -0.177 | 0.00913 | -0.039 | -19.418
-3 | -0.115 | 0.00902 | -0.039 | -12.748
-2.5 | -0.053 | 0.00883 | -0.04 | -5.957
-2 | 0.01 | 0.00874 | -0.04 | 1.142
-1.5 | 0.073 | 0.00862 | -0.041 | 8.435
-1 | 0.135 | 0.00908 | -0.041 | 14.91
-0.5 | 0.198 | 0.0091 | -0.042 | 21.762
0 | 0.26 | 0.00898 | -0.042 | 29.01
0.5 | 0.323 | 0.00845 | -0.042 | 38.2
1 | 0.385 | 0.0084 | -0.043 | 45.87
1.5 | 0.447 | 0.0081 | -0.043 | 55.242
2 | 0.509 | 0.00822 | -0.044 | 61.984
2.5 | 0.571 | 0.0084 | -0.044 | 68.035
3 | 0.633 | 0.00843 | -0.045 | 75.11
3.5 | 0.694 | 0.00856 | -0.045 | 81.137
4 | 0.755 | 0.00878 | -0.046 | 86.028
4.5 | 0.816 | 0.00851 | -0.046 | 95.921
5 | 0.876 | 0.00869 | -0.047 | 100.789
5.5 | 0.936 | 0.00855 | -0.047 | 109.481
6 | 0.995 | 0.00833 | -0.048 | 119.34
6.5 | 1.053 | 0.00862 | -0.048 | 122.138
7 | 1.11 | 0.01004 | -0.048 | 110.47
7.5 | 1.165 | 0.01045 | -0.049 | 111.53
8 | 1.22 | 0.01092 | -0.049 | 111.675
8.5 | 1.273 | 0.0114 | -0.05 | 111.665
9 | 1.324 | 0.01191 | -0.05 | 111.215
9.5 | 1.374 | 0.01245 | -0.05 | 110.351
10 | 1.421 | 0.01304 | -0.051 | 108.967
10.5 | 1.466 | 0.01369 | -0.051 | 107.115
11 | 1.509 | 0.0144 | -0.051 | 104.814
11.5 | 1.549 | 0.01518 | -0.052 | 102.007
12 | 1.586 | 0.01607 | -0.052 | 98.652
12.5 | 1.619 | 0.01705 | -0.052 | 94.984
13 | 1.65 | 0.01828 | -0.052 | 90.279
13.5 | 1.676 | 0.01954 | -0.053 | 85.786
14 | 1.699 | 0.02093 | -0.053 | 81.187
14.5 | 1.718 | 0.02257 | -0.053 | 76.132
15 | 1.734 | 0.02447 | -0.053 | 70.859
15.5 | 1.746 | 0.02664 | -0.053 | 65.528
16 | 1.754 | 0.02908 | -0.053 | 60.315
16.5 | 1.758 | 0.03186 | -0.053 | 55.168
17 | 1.758 | 0.03491 | -0.053 | 50.347
17.5 | 1.754 | 0.03846 | -0.053 | 45.594
18 | 1.746 | 0.04233 | -0.053 | 41.257
18.5 | 1.736 | 0.04677 | -0.053 | 37.119
19 | 1.723 | 0.05145 | -0.053 | 33.488
19.5 | 1.708 | 0.05653 | -0.052 | 30.208
20 | 1.69 | 0.06207 | -0.052 | 27.222

## 100. Re 8M Mach 0.10 (2)
BIGFOIL.COM POLAR EXPORT
NACA2317
NACA2317 |  |  |  | Cl Max: | 1.7336 | at alpha= | 19.5 | deg
XFOIL ncrit=9 |  |  |  | L/D Max: | 132.81 | at alpha= | 8.5 | deg
Re: | 8000000 |  |  | Cd Min: | 0.05011 | at alpha= | 20 | deg
Mach: | 0.1 |  |  | Cl=0 at alpha= | -2.0547 | deg
|  |  |  | @ Cl=0.1, Cd= | 0.0060177
|  |  |  | @ Cl=0.4, Cd= | 0.0056072
|  |  |  | @ Cl=0.6, Cd= | 0.0057858
alpha (deg) | Cl | Cd | Cm | Cl/Cd
-20 | -1.6358 | 0.02803 | -0.0858 | -58.3589
-19.5 | -1.6256 | 0.02515 | -0.0839 | -64.6362
-19 | -1.6155 | 0.02255 | -0.0813 | -71.6408
-18.5 | -1.6026 | 0.02048 | -0.0779 | -78.252
-18 | -1.5895 | 0.01884 | -0.0735 | -84.3684
-17.5 | -1.5603 | 0.01753 | -0.0711 | -89.0074
-17 | -1.516 | 0.01644 | -0.0709 | -92.2141
-16.5 | -1.4705 | 0.01539 | -0.0707 | -95.5491
-16 | -1.424 | 0.01436 | -0.0705 | -99.1643
-15.5 | -1.3733 | 0.01355 | -0.0707 | -101.3506
-15 | -1.3243 | 0.01287 | -0.0701 | -102.8982
-14.5 | -1.2843 | 0.01219 | -0.0676 | -105.3568
-14 | -1.232 | 0.01149 | -0.0675 | -107.2237
-13.5 | -1.1787 | 0.01096 | -0.0673 | -107.5456
-13 | -1.1152 | 0.01037 | -0.0692 | -107.541
-12.5 | -1.0449 | 0.0098 | -0.0726 | -106.6224
-12 | -0.9533 | 0.00917 | -0.0804 | -103.9586
-11.5 | -0.8921 | 0.00877 | -0.0817 | -101.7218
-11 | -0.862 | 0.00855 | -0.0762 | -100.8187
-10.5 | -0.826 | 0.00834 | -0.0718 | -99.0408
-10 | -0.786 | 0.00816 | -0.0683 | -96.3235
-9.5 | -0.7428 | 0.00793 | -0.0654 | -93.6696
-9 | -0.6981 | 0.00774 | -0.0628 | -90.1938
-8.5 | -0.6506 | 0.00755 | -0.0608 | -86.1722
-8 | -0.603 | 0.00734 | -0.0588 | -82.1526
-7.5 | -0.5551 | 0.00717 | -0.0568 | -77.4198
-7 | -0.5058 | 0.00702 | -0.0551 | -72.0513
-6.5 | -0.4554 | 0.00688 | -0.0536 | -66.1919
-6 | -0.4053 | 0.00675 | -0.052 | -60.0444
-5.5 | -0.355 | 0.00663 | -0.0505 | -53.5445
-5 | -0.3038 | 0.00652 | -0.0492 | -46.5951
-4.5 | -0.2528 | 0.00643 | -0.0478 | -39.3157
-4 | -0.2017 | 0.00634 | -0.0464 | -31.8139
-3.5 | -0.1501 | 0.00626 | -0.0451 | -23.9776
-3 | -0.0981 | 0.00618 | -0.0439 | -15.8738
-2.5 | -0.0464 | 0.00614 | -0.0427 | -7.557
-2 | 0.0057 | 0.00611 | -0.0415 | 0.9329
-1.5 | 0.058 | 0.00605 | -0.0404 | 9.5868
-1 | 0.1101 | 0.00601 | -0.0392 | 18.3195
-0.5 | 0.1629 | 0.00597 | -0.0382 | 27.2864
0 | 0.2149 | 0.0059 | -0.037 | 36.4237
0.5 | 0.2657 | 0.00583 | -0.0356 | 45.5746
1 | 0.3164 | 0.00568 | -0.0342 | 55.7042
1.5 | 0.3668 | 0.00562 | -0.0328 | 65.2669
2 | 0.4185 | 0.0056 | -0.0315 | 74.7321
2.5 | 0.4699 | 0.00559 | -0.0302 | 84.0608
3 | 0.5203 | 0.00565 | -0.0288 | 92.0885
3.5 | 0.5702 | 0.00573 | -0.0272 | 99.5113
4 | 0.6183 | 0.00582 | -0.0253 | 106.2371
4.5 | 0.6646 | 0.00593 | -0.023 | 112.0742
5 | 0.7094 | 0.00603 | -0.0204 | 117.6451
5.5 | 0.7521 | 0.00616 | -0.0174 | 122.0942
6 | 0.7858 | 0.00624 | -0.0125 | 125.9295
6.5 | 0.8179 | 0.00639 | -0.0072 | 127.9969
7 | 0.8482 | 0.00659 | -0.0015 | 128.7102
7.5 | 0.9202 | 0.00702 | -0.0053 | 131.0826
8 | 1.0118 | 0.00764 | -0.0135 | 132.4346
8.5 | 1.0824 | 0.00815 | -0.0169 | 132.8098
9 | 1.1442 | 0.00874 | -0.0186 | 130.9153
9.5 | 1.1928 | 0.00925 | -0.0173 | 128.9514
10 | 1.2419 | 0.00978 | -0.0163 | 126.9836
10.5 | 1.2971 | 0.01039 | -0.0168 | 124.8412
11 | 1.3522 | 0.01098 | -0.0173 | 123.1512
11.5 | 1.4057 | 0.0116 | -0.0176 | 121.181
12 | 1.4373 | 0.01223 | -0.0135 | 117.5225
12.5 | 1.4639 | 0.01294 | -0.0086 | 113.1298
13 | 1.4921 | 0.01369 | -0.0043 | 108.992
13.5 | 1.5202 | 0.01459 | -0.0003 | 104.1947
14 | 1.5477 | 0.01568 | 0.0034 | 98.7054
14.5 | 1.5769 | 0.01679 | 0.0065 | 93.919
15 | 1.6019 | 0.01823 | 0.0097 | 87.8716
15.5 | 1.6285 | 0.0197 | 0.0125 | 82.665
16 | 1.6503 | 0.02156 | 0.0152 | 76.5445
16.5 | 1.6715 | 0.0236 | 0.0177 | 70.8263
17 | 1.6899 | 0.026 | 0.0199 | 64.9962
17.5 | 1.7026 | 0.02901 | 0.0219 | 58.6901
18 | 1.7183 | 0.03197 | 0.0234 | 53.7473
18.5 | 1.7292 | 0.03554 | 0.0245 | 48.655
19 | 1.7307 | 0.04011 | 0.0254 | 43.1488
19.5 | 1.7336 | 0.04481 | 0.0257 | 38.6878
20 | 1.7323 | 0.05011 | 0.0256 | 34.5699

## 101. Re 8M Mach 0.25 (1)
BIGFOIL.COM POLAR EXPORT
NACA2317
NACA2317 |  |  |  | Cl Max: | 1.68 | at alpha= | 15 | deg
JavaFoil+Calcfoil stall+Eppler ext transition |  |  |  | L/D Max: | 115.146 | at alpha= | 5.5 | deg
Re: | 8000000 |  |  | Cd Min: | 0.00794 | at alpha= | 2 | deg
Mach: | 0.25 |  |  | Cl=0 at alpha= | -2.0781 | deg
|  |  |  | @ Cl=0.1, Cd= | 0.0087766
|  |  |  | @ Cl=0.4, Cd= | 0.0085971
|  |  |  | @ Cl=0.6, Cd= | 0.0080913
alpha (deg) | Cl | Cd | Cm | Cl/Cd
-19.5 | -0.988 | 0.1253 | -0.017 | -7.883
-19 | -1.019 | 0.11467 | -0.018 | -8.884
-18.5 | -1.047 | 0.10444 | -0.019 | -10.022
-18 | -1.072 | 0.09428 | -0.019 | -11.37
-17.5 | -1.095 | 0.08424 | -0.02 | -12.994
-17 | -1.119 | 0.07161 | -0.021 | -15.63
-16.5 | -1.139 | 0.06078 | -0.022 | -18.742
-16 | -1.155 | 0.05106 | -0.023 | -22.622
-15.5 | -1.167 | 0.04199 | -0.025 | -27.789
-15 | -1.176 | 0.03395 | -0.026 | -34.625
-14.5 | -1.178 | 0.02791 | -0.027 | -42.203
-14 | -1.176 | 0.02305 | -0.027 | -50.997
-13.5 | -1.168 | 0.01942 | -0.028 | -60.13
-13 | -1.153 | 0.01691 | -0.029 | -68.161
-12.5 | -1.131 | 0.01514 | -0.03 | -74.692
-12 | -1.103 | 0.0139 | -0.031 | -79.39
-11.5 | -1.069 | 0.01297 | -0.031 | -82.404
-11 | -1.03 | 0.01224 | -0.032 | -84.173
-10.5 | -0.988 | 0.01163 | -0.032 | -84.902
-10 | -0.942 | 0.01115 | -0.033 | -84.446
-9.5 | -0.893 | 0.0107 | -0.034 | -83.426
-9 | -0.841 | 0.01034 | -0.034 | -81.34
-8.5 | -0.787 | 0.01 | -0.035 | -78.731
-8 | -0.732 | 0.00916 | -0.035 | -79.904
-7.5 | -0.675 | 0.00893 | -0.036 | -75.539
-7 | -0.616 | 0.00914 | -0.036 | -67.406
-6.5 | -0.556 | 0.00895 | -0.037 | -62.103
-6 | -0.495 | 0.00932 | -0.037 | -53.13
-5.5 | -0.434 | 0.00921 | -0.038 | -47.114
-5 | -0.372 | 0.00914 | -0.038 | -40.642
-4.5 | -0.309 | 0.00905 | -0.039 | -34.111
-4 | -0.246 | 0.00898 | -0.039 | -27.339
-3.5 | -0.182 | 0.00885 | -0.04 | -20.56
-3 | -0.118 | 0.00924 | -0.04 | -12.779
-2.5 | -0.054 | 0.00905 | -0.041 | -5.967
-2 | 0.01 | 0.00895 | -0.041 | 1.147
-1.5 | 0.075 | 0.0088 | -0.042 | 8.487
-1 | 0.139 | 0.00874 | -0.042 | 15.912
-0.5 | 0.203 | 0.00872 | -0.043 | 23.322
0 | 0.268 | 0.0087 | -0.043 | 30.749
0.5 | 0.332 | 0.00867 | -0.044 | 38.264
1 | 0.396 | 0.00862 | -0.044 | 45.906
1.5 | 0.459 | 0.00826 | -0.045 | 55.613
2 | 0.523 | 0.00794 | -0.045 | 65.906
2.5 | 0.587 | 0.00805 | -0.046 | 72.848
3 | 0.65 | 0.00825 | -0.046 | 78.776
3.5 | 0.713 | 0.00796 | -0.047 | 89.587
4 | 0.775 | 0.00816 | -0.047 | 95.048
4.5 | 0.837 | 0.00798 | -0.047 | 104.907
5 | 0.899 | 0.00852 | -0.048 | 105.553
5.5 | 0.96 | 0.00834 | -0.048 | 115.146
6 | 1.02 | 0.00968 | -0.049 | 105.348
6.5 | 1.079 | 0.01008 | -0.049 | 106.973
7 | 1.136 | 0.01048 | -0.05 | 108.469
7.5 | 1.193 | 0.01096 | -0.05 | 108.831
8 | 1.247 | 0.01149 | -0.051 | 108.575
8.5 | 1.3 | 0.01206 | -0.051 | 107.809
9 | 1.351 | 0.01266 | -0.051 | 106.754
9.5 | 1.399 | 0.01331 | -0.052 | 105.144
10 | 1.445 | 0.01402 | -0.052 | 103.058
10.5 | 1.488 | 0.01482 | -0.052 | 100.392
11 | 1.527 | 0.01569 | -0.053 | 97.295
11.5 | 1.562 | 0.0167 | -0.053 | 93.528
12 | 1.593 | 0.01786 | -0.053 | 89.223
12.5 | 1.621 | 0.01914 | -0.053 | 84.661
13 | 1.644 | 0.02067 | -0.053 | 79.5
13.5 | 1.66 | 0.02244 | -0.053 | 74.003
14 | 1.672 | 0.02459 | -0.053 | 67.981
14.5 | 1.678 | 0.02694 | -0.054 | 62.311
15 | 1.68 | 0.02967 | -0.054 | 56.598
15.5 | 1.675 | 0.03291 | -0.053 | 50.898
16 | 1.666 | 0.03656 | -0.053 | 45.571
16.5 | 1.651 | 0.04074 | -0.053 | 40.526
17 | 1.628 | 0.04564 | -0.053 | 35.673
17.5 | 1.601 | 0.0511 | -0.053 | 31.325
18 | 1.569 | 0.05703 | -0.053 | 27.509
18.5 | 1.532 | 0.06371 | -0.052 | 24.044
19 | 1.491 | 0.07092 | -0.052 | 21.024
19.5 | 1.445 | 0.0791 | -0.052 | 18.273
20 | 1.396 | 0.0882 | -0.051 | 15.826

## 102. Re 8M Mach 0.25 (2)
BIGFOIL.COM POLAR EXPORT
NACA2317
NACA2317 |  |  |  | Cl Max: | 1.6803 | at alpha= | 17.5 | deg
XFOIL ncrit=9 |  |  |  | L/D Max: | 131.343 | at alpha= | 8 | deg
Re: | 8000000 |  |  | Cd Min: | 0.07294 | at alpha= | 20 | deg
Mach: | 0.25 |  |  | Cl=0 at alpha= | -2.041 | deg
|  |  |  | @ Cl=0.1, Cd= | 0.0061051
|  |  |  | @ Cl=0.4, Cd= | 0.00566
|  |  |  | @ Cl=0.6, Cd= | 0.0058344
alpha (deg) | Cl | Cd | Cm | Cl/Cd
-20 | -1.5577 | 0.04651 | -0.0955 | -33.4917
-19.5 | -1.5748 | 0.03953 | -0.0972 | -39.8381
-19 | -1.5803 | 0.03403 | -0.0974 | -46.4384
-18.5 | -1.5773 | 0.02969 | -0.0964 | -53.1256
-18 | -1.5688 | 0.02619 | -0.0945 | -59.9007
-17.5 | -1.5616 | 0.02317 | -0.0911 | -67.3975
-17 | -1.5506 | 0.0207 | -0.0869 | -74.9082
-16.5 | -1.5105 | 0.01871 | -0.0864 | -80.7322
-16 | -1.4652 | 0.01714 | -0.0857 | -85.4842
-15.5 | -1.415 | 0.01588 | -0.0851 | -89.1058
-15 | -1.3652 | 0.01463 | -0.0844 | -93.3151
-14.5 | -1.3202 | 0.01362 | -0.0822 | -96.931
-14 | -1.2745 | 0.01279 | -0.0797 | -99.6482
-13.5 | -1.2169 | 0.01195 | -0.0794 | -101.8326
-13 | -1.1609 | 0.01125 | -0.0785 | -103.1911
-12.5 | -1.0932 | 0.01064 | -0.0799 | -102.7444
-12 | -1.0026 | 0.00988 | -0.086 | -101.4777
-11.5 | -0.9097 | 0.00924 | -0.0927 | -98.4524
-11 | -0.8669 | 0.00888 | -0.089 | -97.6239
-10.5 | -0.8362 | 0.00866 | -0.0827 | -96.5589
-10 | -0.8049 | 0.00845 | -0.0765 | -95.2544
-9.5 | -0.7616 | 0.00823 | -0.0727 | -92.5395
-9 | -0.7169 | 0.008 | -0.0693 | -89.6125
-8.5 | -0.6693 | 0.00775 | -0.0665 | -86.3613
-8 | -0.6201 | 0.00755 | -0.0639 | -82.1325
-7.5 | -0.571 | 0.00738 | -0.0614 | -77.3713
-7 | -0.5206 | 0.00718 | -0.0592 | -72.507
-6.5 | -0.4694 | 0.00702 | -0.0572 | -66.8661
-6 | -0.4182 | 0.00688 | -0.0552 | -60.7849
-5.5 | -0.3659 | 0.00673 | -0.0534 | -54.3685
-5 | -0.3136 | 0.00662 | -0.0517 | -47.3716
-4.5 | -0.2614 | 0.00653 | -0.05 | -40.0306
-4 | -0.208 | 0.00643 | -0.0485 | -32.3484
-3.5 | -0.155 | 0.00636 | -0.047 | -24.3711
-3 | -0.102 | 0.00629 | -0.0455 | -16.2162
-2.5 | -0.0493 | 0.00623 | -0.0439 | -7.9133
-2 | 0.0044 | 0.00618 | -0.0426 | 0.71197
-1.5 | 0.0584 | 0.00614 | -0.0413 | 9.5114
-0.5 | 0.1657 | 0.00605 | -0.0387 | 27.3884
0 | 0.2195 | 0.00597 | -0.0374 | 36.7672
0.5 | 0.2724 | 0.0059 | -0.036 | 46.1695
1 | 0.3238 | 0.00577 | -0.0343 | 56.1179
1.5 | 0.3756 | 0.00566 | -0.0326 | 66.3604
2 | 0.4279 | 0.00566 | -0.031 | 75.6007
2.5 | 0.4809 | 0.00565 | -0.0296 | 85.115
3 | 0.5329 | 0.00571 | -0.0279 | 93.3275
3.5 | 0.5832 | 0.0058 | -0.0259 | 100.5517
4 | 0.632 | 0.0059 | -0.0236 | 107.1186
4.5 | 0.6788 | 0.00601 | -0.0208 | 112.9451
5 | 0.7233 | 0.00613 | -0.0176 | 117.9935
5.5 | 0.7589 | 0.00623 | -0.0125 | 121.8138
6 | 0.7937 | 0.00637 | -0.0072 | 124.5997
6.5 | 0.8262 | 0.00655 | -0.0015 | 126.1374
7 | 0.8562 | 0.00679 | 0.0047 | 126.0972
7.5 | 0.957 | 0.00735 | -0.0045 | 130.2041
8 | 1.0468 | 0.00797 | -0.0113 | 131.3425
8.5 | 1.1146 | 0.00859 | -0.0135 | 129.7555
9 | 1.174 | 0.00918 | -0.0137 | 127.8867
9.5 | 1.2182 | 0.00979 | -0.0109 | 124.4331
10 | 1.2768 | 0.01046 | -0.0111 | 122.065
10.5 | 1.3337 | 0.01115 | -0.0111 | 119.6143
11 | 1.3888 | 0.0119 | -0.0109 | 116.7059
11.5 | 1.4242 | 0.01266 | -0.0069 | 112.4961
12 | 1.4508 | 0.01355 | -0.0014 | 107.0701
12.5 | 1.4792 | 0.01449 | 0.0034 | 102.0842
13 | 1.5085 | 0.01559 | 0.0078 | 96.7607
13.5 | 1.5355 | 0.01698 | 0.0119 | 90.4299
14 | 1.5641 | 0.01846 | 0.0154 | 84.7291
14.5 | 1.5883 | 0.02032 | 0.0189 | 78.1644
15 | 1.6125 | 0.02238 | 0.0219 | 72.0509
15.5 | 1.631 | 0.02497 | 0.0249 | 65.3184
16 | 1.65 | 0.02776 | 0.0272 | 59.438
16.5 | 1.6618 | 0.03129 | 0.0293 | 53.1096
17 | 1.6738 | 0.03508 | 0.0308 | 47.7138
17.5 | 1.6803 | 0.03953 | 0.0319 | 42.507
18 | 1.6773 | 0.04507 | 0.0325 | 37.2154
18.5 | 1.6739 | 0.05089 | 0.0325 | 32.8925
19 | 1.6664 | 0.05736 | 0.032 | 29.0516
19.5 | 1.6525 | 0.06464 | 0.0308 | 25.5647
20 | 1.6313 | 0.07294 | 0.029 | 22.365

## 103. Re 8M Mach 0.50 (1)
BIGFOIL.COM POLAR EXPORT
NACA2317
NACA2317 |  |  |  | Cl Max: | 1.453 | at alpha= | 10 | deg
JavaFoil+Calcfoil stall+Eppler ext transition |  |  |  | L/D Max: | 99.445 | at alpha= | 5.5 | deg
Re: | 8000000 |  |  | Cd Min: | 0.00745 | at alpha= | 2 | deg
Mach: | 0.5 |  |  | Cl=0 at alpha= | -2.0775 | deg
|  |  |  | @ Cl=0.1, Cd= | 0.0085672
|  |  |  | @ Cl=0.4, Cd= | 0.0082956
|  |  |  | @ Cl=0.6, Cd= | 0.0075763
alpha (deg) | Cl | Cd | Cm | Cl/Cd
-20 | -1.011 | 0.16269 | -0.017 | -6.217
-19.5 | -0.991 | 0.13896 | -0.018 | -7.13
-19 | -0.955 | 0.14318 | -0.018 | -6.673
-18.5 | -0.934 | 0.12751 | -0.019 | -7.323
-18 | -0.898 | 0.13423 | -0.018 | -6.69
-17.5 | -0.869 | 0.12516 | -0.018 | -6.944
-17 | -0.851 | 0.10884 | -0.02 | -7.821
-16.5 | -0.815 | 0.1163 | -0.018 | -7.005
-16 | -0.803 | 0.09485 | -0.021 | -8.463
-15.5 | -0.761 | 0.10598 | -0.019 | -7.18
-15 | -0.755 | 0.08017 | -0.023 | -9.417
-14.5 | -0.711 | 0.09225 | -0.021 | -7.706
-14 | -0.672 | 0.10229 | -0.018 | -6.566
-13.5 | -0.665 | 0.07522 | -0.024 | -8.838
-13 | -0.628 | 0.08009 | -0.023 | -7.846
-12.5 | -0.592 | 0.0858 | -0.021 | -6.897
-12 | -0.57 | 0.07622 | -0.023 | -7.477
-11.5 | -0.545 | 0.06924 | -0.024 | -7.876
-11 | -0.519 | 0.06419 | -0.025 | -8.085
-10.5 | -0.765 | 0.03446 | -0.032 | -22.205
-10 | -0.858 | 0.01989 | -0.035 | -43.158
-9.5 | -0.877 | 0.01571 | -0.036 | -55.796
-9 | -0.861 | 0.01352 | -0.037 | -63.686
-8.5 | -0.826 | 0.01238 | -0.038 | -66.725
-8 | -0.781 | 0.01155 | -0.039 | -67.643
-7.5 | -0.729 | 0.01092 | -0.04 | -66.742
-7 | -0.671 | 0.01043 | -0.04 | -64.366
-6.5 | -0.61 | 0.01002 | -0.041 | -60.872
-6 | -0.546 | 0.00871 | -0.041 | -62.669
-5.5 | -0.48 | 0.00889 | -0.042 | -53.972
-5 | -0.412 | 0.00873 | -0.043 | -47.182
-4.5 | -0.343 | 0.00867 | -0.043 | -39.542
-4 | -0.273 | 0.00904 | -0.044 | -30.199
-3.5 | -0.203 | 0.00881 | -0.044 | -23.011
-3 | -0.132 | 0.00864 | -0.045 | -15.227
-2.5 | -0.06 | 0.00893 | -0.045 | -6.742
-2 | 0.011 | 0.0088 | -0.046 | 1.301
-1.5 | 0.083 | 0.00869 | -0.047 | 9.594
-1 | 0.155 | 0.00817 | -0.047 | 18.995
-0.5 | 0.227 | 0.00851 | -0.048 | 26.669
0 | 0.298 | 0.00851 | -0.048 | 35.081
0.5 | 0.37 | 0.00849 | -0.049 | 43.58
1 | 0.441 | 0.00803 | -0.049 | 54.938
1.5 | 0.512 | 0.00772 | -0.05 | 66.324
2 | 0.583 | 0.00745 | -0.05 | 78.265
2.5 | 0.653 | 0.00797 | -0.051 | 81.914
3 | 0.723 | 0.00818 | -0.051 | 88.364
3.5 | 0.793 | 0.00801 | -0.052 | 98.933
4 | 0.861 | 0.00931 | -0.052 | 92.513
4.5 | 0.929 | 0.00967 | -0.053 | 96.067
5 | 0.996 | 0.01013 | -0.053 | 98.341
5.5 | 1.061 | 0.01067 | -0.054 | 99.445
6 | 1.124 | 0.01133 | -0.054 | 99.243
6.5 | 1.185 | 0.01205 | -0.055 | 98.297
7 | 1.242 | 0.01288 | -0.055 | 96.469
7.5 | 1.296 | 0.01386 | -0.056 | 93.529
8 | 1.345 | 0.01496 | -0.056 | 89.912
8.5 | 1.388 | 0.01622 | -0.056 | 85.554
9 | 1.422 | 0.01793 | -0.056 | 79.316
9.5 | 1.445 | 0.01976 | -0.056 | 73.138
10 | 1.453 | 0.02211 | -0.056 | 65.712
10.5 | 1.438 | 0.02523 | -0.056 | 57.003
11 | 1.385 | 0.02973 | -0.056 | 46.596
11.5 | 1.223 | 0.03769 | -0.055 | 32.44
12 | 0.885 | 0.04764 | -0.054 | 18.584
12.5 | 0.92 | 0.04655 | -0.054 | 19.761
13 | 0.944 | 0.05107 | -0.054 | 18.484
13.5 | 0.969 | 0.05518 | -0.054 | 17.56
14 | 0.995 | 0.05892 | -0.054 | 16.88
14.5 | 1.024 | 0.06067 | -0.054 | 16.874
15 | 1.02 | 0.08441 | -0.051 | 12.084

## 104. Re 8M Mach 0.50 (2)
BIGFOIL.COM POLAR EXPORT
NACA2317
NACA2317 |  |  |  | Cl Max: | 1.546 | at alpha= | 13.5 | deg
XFOIL ncrit=9 |  |  |  | L/D Max: | 120.591 | at alpha= | 7.5 | deg
Re: | 8000000 |  |  | Cd Min: | 0.13402 | at alpha= | -17.5 | deg
Mach: | 0.5 |  |  | Cl=0 at alpha= | -1.9857 | deg
|  |  |  | @ Cl=0.1, Cd= | 0.0064378
|  |  |  | @ Cl=0.4, Cd= | 0.0060045
|  |  |  | @ Cl=0.6, Cd= | 0.0060883
alpha (deg) | Cl | Cd | Cm | Cl/Cd
-17.5 | -0.8081 | 0.13402 | -0.0552 | -6.0297
-17 | -0.8446 | 0.12166 | -0.063 | -6.9423
-16.5 | -0.8835 | 0.10984 | -0.0703 | -8.0435
-16 | -0.9264 | 0.09824 | -0.0773 | -9.43
-15.5 | -0.9706 | 0.08698 | -0.0839 | -11.1589
-15 | -1.0103 | 0.07439 | -0.0941 | -13.5811
-14.5 | -1.0494 | 0.06229 | -0.1035 | -16.847
-14 | -1.0838 | 0.05064 | -0.1123 | -21.4021
-13.5 | -1.1138 | 0.03957 | -0.1209 | -28.1476
-13 | -1.1372 | 0.02955 | -0.1282 | -38.4839
-12.5 | -1.1602 | 0.02213 | -0.1287 | -52.4266
-12 | -1.1552 | 0.01667 | -0.1269 | -69.2981
-11.5 | -1.1093 | 0.01367 | -0.1239 | -81.1485
-11 | -1.041 | 0.01212 | -0.121 | -85.8911
-10.5 | -0.9127 | 0.01084 | -0.1276 | -84.1974
-10 | -0.8552 | 0.01018 | -0.1225 | -84.0079
-9.5 | -0.8095 | 0.00966 | -0.1154 | -83.7992
-9 | -0.7648 | 0.00921 | -0.1082 | -83.0402
-8.5 | -0.72 | 0.00883 | -0.101 | -81.5402
-8 | -0.6754 | 0.00846 | -0.0939 | -79.8345
-7.5 | -0.633 | 0.00823 | -0.0865 | -76.9137
-7 | -0.5793 | 0.00798 | -0.0813 | -72.594
-6.5 | -0.525 | 0.00775 | -0.0765 | -67.7419
-6 | -0.4688 | 0.00753 | -0.0723 | -62.2576
-5.5 | -0.4113 | 0.00733 | -0.0684 | -56.1119
-5 | -0.3543 | 0.00719 | -0.0647 | -49.2768
-4.5 | -0.2958 | 0.00703 | -0.0615 | -42.0768
-4 | -0.2379 | 0.0069 | -0.0583 | -34.4783
-3.5 | -0.1795 | 0.00679 | -0.0553 | -26.4359
-3 | -0.1202 | 0.00671 | -0.0526 | -17.9136
-2.5 | -0.0606 | 0.00663 | -0.0501 | -9.1403
-2 | -0.0017 | 0.00654 | -0.0475 | -0.25994
-1.5 | 0.0579 | 0.00648 | -0.0452 | 8.9352
-0.5 | 0.1776 | 0.00636 | -0.0407 | 27.9245
0 | 0.2373 | 0.0063 | -0.0385 | 37.6667
0.5 | 0.2959 | 0.00625 | -0.036 | 47.344
1 | 0.3532 | 0.00612 | -0.0333 | 57.7124
1.5 | 0.4059 | 0.00599 | -0.0297 | 67.7629
2 | 0.463 | 0.00594 | -0.0269 | 77.9461
2.5 | 0.5131 | 0.00596 | -0.0225 | 86.0906
3 | 0.5634 | 0.00601 | -0.0182 | 93.7438
3.5 | 0.6148 | 0.00612 | -0.014 | 100.4575
4 | 0.6634 | 0.00628 | -0.0093 | 105.6369
4.5 | 0.7119 | 0.00647 | -0.0045 | 110.0309
5 | 0.7563 | 0.0067 | 0.0011 | 112.8806
5.5 | 0.798 | 0.00699 | 0.0073 | 114.1631
6 | 0.836 | 0.00725 | 0.0141 | 115.3103
6.5 | 0.8707 | 0.00751 | 0.0217 | 115.9387
7 | 0.9886 | 0.00825 | 0.0125 | 119.8303
7.5 | 1.101 | 0.00913 | 0.005 | 120.5915
8 | 1.1763 | 0.01013 | 0.0047 | 116.1204
8.5 | 1.2243 | 0.01115 | 0.0094 | 109.8027
9 | 1.2889 | 0.01239 | 0.0109 | 104.0274
9.5 | 1.3521 | 0.01378 | 0.0125 | 98.1205
10 | 1.3987 | 0.01542 | 0.0165 | 90.7069
10.5 | 1.4291 | 0.01716 | 0.023 | 83.2809
11 | 1.4582 | 0.01924 | 0.0289 | 75.79
11.5 | 1.4833 | 0.02186 | 0.0343 | 67.8545
12 | 1.5075 | 0.02496 | 0.0389 | 60.3966
12.5 | 1.5259 | 0.02874 | 0.0427 | 53.0932
13 | 1.5417 | 0.03303 | 0.0459 | 46.6757
13.5 | 1.546 | 0.03839 | 0.0483 | 40.2709
14 | 1.5459 | 0.04428 | 0.0499 | 34.9119
14.5 | 1.5322 | 0.05146 | 0.0505 | 29.7746
15 | 1.5126 | 0.05931 | 0.0502 | 25.5033
15.5 | 1.4877 | 0.06783 | 0.0489 | 21.9328
16 | 1.4598 | 0.07688 | 0.0469 | 18.988
16.5 | 1.4273 | 0.08669 | 0.0438 | 16.4644
17 | 1.3947 | 0.09681 | 0.0399 | 14.4066
17.5 | 1.3686 | 0.10668 | 0.0359 | 12.829
18 | 1.3422 | 0.11691 | 0.0312 | 11.4806
18.5 | 1.3165 | 0.12738 | 0.0257 | 10.3352

## 105. Re 10M Mach 0.00 (1)
BIGFOIL.COM POLAR EXPORT
NACA2317
NACA2317 |  |  |  | Cl Max: | 1.779 | at alpha= | 17 | deg
JavaFoil+Calcfoil stall+Eppler ext transition |  |  |  | L/D Max: | 123.347 | at alpha= | 6.5 | deg
Re: | 10000000 |  |  | Cd Min: | 0.00813 | at alpha= | 2 | deg
Mach: | 0 |  |  | Cl=0 at alpha= | -2.0806 | deg
|  |  |  | @ Cl=0.1, Cd= | 0.0089678
|  |  |  | @ Cl=0.4, Cd= | 0.0087092
|  |  |  | @ Cl=0.6, Cd= | 0.0084672
alpha (deg) | Cl | Cd | Cm | Cl/Cd
-20 | -1.269 | 0.08614 | -0.019 | -14.728
-19.5 | -1.279 | 0.07637 | -0.019 | -16.745
-19 | -1.287 | 0.06764 | -0.02 | -19.019
-18.5 | -1.293 | 0.05946 | -0.021 | -21.739
-18 | -1.297 | 0.05172 | -0.022 | -25.08
-17.5 | -1.3 | 0.04468 | -0.022 | -29.091
-17 | -1.301 | 0.03799 | -0.023 | -34.247
-16.5 | -1.3 | 0.03213 | -0.024 | -40.46
-16 | -1.296 | 0.02722 | -0.025 | -47.607
-15.5 | -1.287 | 0.02309 | -0.025 | -55.748
-15 | -1.275 | 0.01995 | -0.026 | -63.908
-14.5 | -1.258 | 0.01767 | -0.027 | -71.161
-14 | -1.236 | 0.01573 | -0.028 | -78.554
-13.5 | -1.21 | 0.0146 | -0.028 | -82.84
-13 | -1.18 | 0.01362 | -0.029 | -86.61
-12.5 | -1.145 | 0.01259 | -0.029 | -90.949
-12 | -1.108 | 0.01198 | -0.03 | -92.462
-11.5 | -1.066 | 0.01143 | -0.03 | -93.248
-11 | -1.022 | 0.01096 | -0.031 | -93.25
-10.5 | -0.975 | 0.01057 | -0.032 | -92.26
-10 | -0.926 | 0.01021 | -0.032 | -90.758
-9.5 | -0.876 | 0.00988 | -0.033 | -88.656
-9 | -0.823 | 0.00903 | -0.033 | -91.126
-8.5 | -0.769 | 0.00882 | -0.034 | -87.162
-8 | -0.713 | 0.00905 | -0.034 | -78.856
-7.5 | -0.657 | 0.00882 | -0.034 | -74.446
-7 | -0.599 | 0.00914 | -0.035 | -65.567
-6.5 | -0.54 | 0.00904 | -0.035 | -59.767
-6 | -0.481 | 0.00941 | -0.036 | -51.134
-5.5 | -0.421 | 0.00921 | -0.036 | -45.718
-5 | -0.36 | 0.00916 | -0.037 | -39.354
-4.5 | -0.299 | 0.00908 | -0.037 | -32.965
-4 | -0.238 | 0.0095 | -0.038 | -25.047
-3.5 | -0.176 | 0.00894 | -0.038 | -19.725
-3 | -0.114 | 0.00871 | -0.039 | -13.146
-2.5 | -0.052 | 0.00865 | -0.039 | -6.051
-2 | 0.01 | 0.00851 | -0.04 | 1.168
-1.5 | 0.072 | 0.00899 | -0.04 | 8.048
-1 | 0.135 | 0.00894 | -0.041 | 15.067
-0.5 | 0.197 | 0.00884 | -0.041 | 22.279
0 | 0.259 | 0.00881 | -0.042 | 29.423
0.5 | 0.321 | 0.00884 | -0.042 | 36.353
1 | 0.383 | 0.00886 | -0.043 | 43.282
1.5 | 0.445 | 0.00831 | -0.043 | 53.58
2 | 0.507 | 0.00813 | -0.044 | 62.329
2.5 | 0.569 | 0.00864 | -0.044 | 65.832
3 | 0.63 | 0.0083 | -0.045 | 75.928
3.5 | 0.691 | 0.00846 | -0.045 | 81.678
4 | 0.752 | 0.00865 | -0.046 | 86.896
4.5 | 0.812 | 0.00839 | -0.046 | 96.77
5 | 0.872 | 0.00859 | -0.046 | 101.491
5.5 | 0.932 | 0.00845 | -0.047 | 110.278
6 | 0.99 | 0.0087 | -0.047 | 113.833
6.5 | 1.048 | 0.0085 | -0.048 | 123.347
7 | 1.105 | 0.00986 | -0.048 | 112.112
7.5 | 1.161 | 0.01027 | -0.049 | 113.02
8 | 1.215 | 0.01069 | -0.049 | 113.725
8.5 | 1.269 | 0.01111 | -0.049 | 114.192
9 | 1.32 | 0.01157 | -0.05 | 114.093
9.5 | 1.37 | 0.01206 | -0.05 | 113.561
10 | 1.418 | 0.01261 | -0.051 | 112.465
10.5 | 1.464 | 0.01318 | -0.051 | 111.012
11 | 1.507 | 0.01382 | -0.051 | 109.044
11.5 | 1.547 | 0.01451 | -0.051 | 106.659
12 | 1.585 | 0.01544 | -0.052 | 102.662
12.5 | 1.62 | 0.01617 | -0.052 | 100.216
13 | 1.652 | 0.01726 | -0.052 | 95.723
13.5 | 1.681 | 0.01836 | -0.052 | 91.551
14 | 1.705 | 0.0196 | -0.053 | 87.011
14.5 | 1.726 | 0.02101 | -0.053 | 82.157
15 | 1.744 | 0.02268 | -0.053 | 76.902
15.5 | 1.758 | 0.02454 | -0.053 | 71.652
16 | 1.769 | 0.02671 | -0.053 | 66.241
16.5 | 1.776 | 0.02908 | -0.053 | 61.064
17 | 1.779 | 0.03183 | -0.053 | 55.883
17.5 | 1.777 | 0.03498 | -0.053 | 50.812
18 | 1.774 | 0.03842 | -0.053 | 46.168
18.5 | 1.767 | 0.04239 | -0.053 | 41.672
19 | 1.757 | 0.04653 | -0.053 | 37.764
19.5 | 1.745 | 0.05111 | -0.053 | 34.146
20 | 1.731 | 0.05598 | -0.053 | 30.921

## 106. Re 10M Mach 0.00 (2)
BIGFOIL.COM POLAR EXPORT
NACA2317
NACA2317 |  |  |  | Cl Max: | 0.8872 | at alpha= | 7.5 | deg
XFOIL ncrit=9 |  |  |  | L/D Max: | 131.035 | at alpha= | 7 | deg
Re: | 10000000 |  |  | Cd Min: | 0.02378 | at alpha= | -20 | deg
Mach: | 0 |  |  | Cl=0 at alpha= | -2.0526 | deg
|  |  |  | @ Cl=0.1, Cd= | 0.005888
|  |  |  | @ Cl=0.4, Cd= | 0.0055019
|  |  |  | @ Cl=0.6, Cd= | 0.0057164
alpha (deg) | Cl | Cd | Cm | Cl/Cd
-20 | -1.6731 | 0.02378 | -0.081 | -70.3574
-19.5 | -1.6564 | 0.02176 | -0.0786 | -76.1213
-19 | -1.6403 | 0.01995 | -0.0755 | -82.2206
-18.5 | -1.6279 | 0.01835 | -0.0711 | -88.7139
-18 | -1.5965 | 0.01694 | -0.0696 | -94.2444
-17.5 | -1.5545 | 0.01586 | -0.0693 | -98.0139
-17 | -1.5092 | 0.01495 | -0.0691 | -100.9498
-16.5 | -1.4611 | 0.01417 | -0.0692 | -103.1122
-16 | -1.4138 | 0.0133 | -0.0691 | -106.3008
-15.5 | -1.3641 | 0.01256 | -0.0691 | -108.6067
-15 | -1.3294 | 0.01197 | -0.0657 | -111.061
-14.5 | -1.2774 | 0.01142 | -0.0657 | -111.8564
-14 | -1.2257 | 0.01079 | -0.0656 | -113.5959
-13.5 | -1.1641 | 0.01026 | -0.0673 | -113.46
-13 | -1.0955 | 0.00976 | -0.0705 | -112.2439
-12.5 | -1.0005 | 0.0091 | -0.0795 | -109.9451
-12 | -0.9365 | 0.00871 | -0.0816 | -107.5201
-11.5 | -0.9093 | 0.00848 | -0.0756 | -107.2288
-11 | -0.8743 | 0.00831 | -0.0713 | -105.2106
-10.5 | -0.8357 | 0.0081 | -0.0677 | -103.1728
-10 | -0.7927 | 0.00791 | -0.0649 | -100.2149
-9.5 | -0.7481 | 0.0077 | -0.0625 | -97.1558
-9 | -0.7012 | 0.00752 | -0.0605 | -93.2447
-8.5 | -0.6542 | 0.0073 | -0.0585 | -89.6164
-8 | -0.6061 | 0.00715 | -0.0567 | -84.7692
-7.5 | -0.5569 | 0.007 | -0.0551 | -79.5571
-7 | -0.5073 | 0.00683 | -0.0536 | -74.2753
-6.5 | -0.4575 | 0.00669 | -0.0521 | -68.3857
-6 | -0.4074 | 0.00658 | -0.0507 | -61.9149
-5.5 | -0.3564 | 0.00646 | -0.0494 | -55.1703
-5 | -0.3055 | 0.00637 | -0.0481 | -47.9592
-4.5 | -0.2544 | 0.00628 | -0.0468 | -40.5096
-4 | -0.2027 | 0.0062 | -0.0456 | -32.6935
-3.5 | -0.1506 | 0.00612 | -0.0446 | -24.6078
-3 | -0.0987 | 0.00607 | -0.0434 | -16.2603
-2.5 | -0.0468 | 0.00603 | -0.0423 | -7.7612
-2 | 0.0055 | 0.00596 | -0.0413 | 0.92282
-1.5 | 0.0579 | 0.00592 | -0.0402 | 9.7804
-1 | 0.1106 | 0.00588 | -0.0393 | 18.8095
-0.5 | 0.1632 | 0.00584 | -0.0383 | 27.9452
0 | 0.2155 | 0.0058 | -0.0373 | 37.1552
0.5 | 0.2681 | 0.00573 | -0.0363 | 46.7888
1 | 0.319 | 0.00565 | -0.035 | 56.4602
1.5 | 0.369 | 0.00552 | -0.0335 | 66.8478
2 | 0.4205 | 0.00549 | -0.0324 | 76.5938
2.5 | 0.4714 | 0.00553 | -0.0311 | 85.2441
3 | 0.5215 | 0.00557 | -0.0296 | 93.6266
3.5 | 0.5716 | 0.00564 | -0.0282 | 101.3475
4 | 0.6199 | 0.00577 | -0.0264 | 107.435
4.5 | 0.6669 | 0.0059 | -0.0244 | 113.0339
5 | 0.7124 | 0.00602 | -0.0221 | 118.3389
5.5 | 0.7563 | 0.00613 | -0.0194 | 123.3768
6 | 0.7967 | 0.00628 | -0.0161 | 126.8631
6.5 | 0.8281 | 0.00638 | -0.0108 | 129.7962
7 | 0.8609 | 0.00657 | -0.0058 | 131.035
7.5 | 0.8872 | 0.00678 | 0.0005 | 130.8555

## 107. Re 10M Mach 0.10 (1)
BIGFOIL.COM POLAR EXPORT
NACA2317
NACA2317 |  |  |  | Cl Max: | 1.763 | at alpha= | 16.5 | deg
JavaFoil+Calcfoil stall+Eppler ext transition |  |  |  | L/D Max: | 122.882 | at alpha= | 6.5 | deg
Re: | 10000000 |  |  | Cd Min: | 0.00813 | at alpha= | 2 | deg
Mach: | 0.1 |  |  | Cl=0 at alpha= | -2.0794 | deg
|  |  |  | @ Cl=0.1, Cd= | 0.0089526
|  |  |  | @ Cl=0.4, Cd= | 0.0083673
|  |  |  | @ Cl=0.6, Cd= | 0.0085523
alpha (deg) | Cl | Cd | Cm | Cl/Cd
-20 | -1.231 | 0.09386 | -0.018 | -13.113
-19.5 | -1.244 | 0.08312 | -0.019 | -14.969
-19 | -1.256 | 0.07327 | -0.02 | -17.135
-18.5 | -1.264 | 0.0646 | -0.021 | -19.571
-18 | -1.271 | 0.05636 | -0.021 | -22.558
-17.5 | -1.277 | 0.04867 | -0.022 | -26.232
-17 | -1.28 | 0.04141 | -0.023 | -30.915
-16.5 | -1.282 | 0.0349 | -0.024 | -36.736
-16 | -1.281 | 0.02936 | -0.025 | -43.614
-15.5 | -1.275 | 0.02476 | -0.025 | -51.476
-15 | -1.265 | 0.02115 | -0.026 | -59.803
-14.5 | -1.25 | 0.01835 | -0.027 | -68.107
-14 | -1.231 | 0.01632 | -0.028 | -75.426
-13.5 | -1.207 | 0.01484 | -0.028 | -81.318
-13 | -1.178 | 0.01392 | -0.029 | -84.611
-12.5 | -1.145 | 0.0128 | -0.029 | -89.449
-12 | -1.108 | 0.01214 | -0.03 | -91.275
-11.5 | -1.068 | 0.01158 | -0.031 | -92.19
-11 | -1.024 | 0.0111 | -0.031 | -92.212
-10.5 | -0.978 | 0.01067 | -0.032 | -91.63
-10 | -0.929 | 0.01028 | -0.032 | -90.399
-9.5 | -0.879 | 0.00995 | -0.033 | -88.293
-9 | -0.826 | 0.00868 | -0.033 | -95.171
-8.5 | -0.772 | 0.00886 | -0.034 | -87.163
-8 | -0.716 | 0.00913 | -0.034 | -78.42
-7.5 | -0.66 | 0.00886 | -0.035 | -74.431
-7 | -0.602 | 0.00925 | -0.035 | -65.056
-6.5 | -0.543 | 0.00902 | -0.036 | -60.19
-6 | -0.483 | 0.0095 | -0.036 | -50.854
-5.5 | -0.423 | 0.0093 | -0.037 | -45.474
-5 | -0.362 | 0.00925 | -0.037 | -39.152
-4.5 | -0.301 | 0.00911 | -0.038 | -33.014
-4 | -0.239 | 0.00949 | -0.038 | -25.203
-3.5 | -0.177 | 0.00893 | -0.039 | -19.847
-3 | -0.115 | 0.00874 | -0.039 | -13.153
-2.5 | -0.053 | 0.00863 | -0.04 | -6.09
-2 | 0.01 | 0.00856 | -0.04 | 1.166
-1.5 | 0.073 | 0.00897 | -0.041 | 8.1
-1 | 0.135 | 0.00893 | -0.041 | 15.16
-0.5 | 0.198 | 0.00883 | -0.042 | 22.42
0 | 0.26 | 0.0088 | -0.042 | 29.607
0.5 | 0.323 | 0.00889 | -0.042 | 36.303
1 | 0.385 | 0.00836 | -0.043 | 46.07
1.5 | 0.447 | 0.00839 | -0.043 | 53.329
2 | 0.509 | 0.00813 | -0.044 | 62.689
2.5 | 0.571 | 0.00873 | -0.044 | 65.47
3 | 0.633 | 0.00835 | -0.045 | 75.766
3.5 | 0.694 | 0.00849 | -0.045 | 81.788
4 | 0.755 | 0.00871 | -0.046 | 86.722
4.5 | 0.816 | 0.00843 | -0.046 | 96.813
5 | 0.876 | 0.00867 | -0.047 | 101.121
5.5 | 0.936 | 0.00848 | -0.047 | 110.375
6 | 0.995 | 0.00878 | -0.048 | 113.331
6.5 | 1.053 | 0.00857 | -0.048 | 122.882
7 | 1.11 | 0.00996 | -0.048 | 111.392
7.5 | 1.166 | 0.01035 | -0.049 | 112.673
8 | 1.22 | 0.01077 | -0.049 | 113.325
8.5 | 1.274 | 0.01123 | -0.05 | 113.377
9 | 1.325 | 0.01171 | -0.05 | 113.185
9.5 | 1.375 | 0.01221 | -0.05 | 112.575
10 | 1.423 | 0.01277 | -0.051 | 111.432
10.5 | 1.468 | 0.01335 | -0.051 | 109.994
11 | 1.511 | 0.01402 | -0.051 | 107.773
11.5 | 1.551 | 0.01475 | -0.052 | 105.119
12 | 1.588 | 0.01556 | -0.052 | 102.034
12.5 | 1.622 | 0.01661 | -0.052 | 97.653
13 | 1.653 | 0.01763 | -0.052 | 93.757
13.5 | 1.68 | 0.01879 | -0.053 | 89.406
14 | 1.703 | 0.02009 | -0.053 | 84.771
14.5 | 1.722 | 0.0216 | -0.053 | 79.737
15 | 1.738 | 0.02337 | -0.053 | 74.361
15.5 | 1.75 | 0.02542 | -0.053 | 68.852
16 | 1.759 | 0.02763 | -0.053 | 63.67
16.5 | 1.763 | 0.03024 | -0.053 | 58.302
17 | 1.763 | 0.0332 | -0.053 | 53.098
17.5 | 1.759 | 0.03657 | -0.053 | 48.094
18 | 1.752 | 0.04028 | -0.053 | 43.492
18.5 | 1.742 | 0.04443 | -0.053 | 39.197
19 | 1.729 | 0.049 | -0.053 | 35.278
19.5 | 1.713 | 0.05391 | -0.053 | 31.777
20 | 1.695 | 0.05923 | -0.053 | 28.618

## 108. Re 10M Mach 0.10 (2)
BIGFOIL.COM POLAR EXPORT
NACA2317
NACA2317 |  |  |  | Cl Max: | 1.7655 | at alpha= | 19.5 | deg
XFOIL ncrit=9 |  |  |  | L/D Max: | 135.558 | at alpha= | 8.5 | deg
Re: | 10000000 |  |  | Cd Min: | 0.04711 | at alpha= | 20 | deg
Mach: | 0.1 |  |  | Cl=0 at alpha= | -2.0504 | deg
|  |  |  | @ Cl=0.1, Cd= | 0.0058983
|  |  |  | @ Cl=0.4, Cd= | 0.0055173
|  |  |  | @ Cl=0.6, Cd= | 0.0057248
alpha (deg) | Cl | Cd | Cm | Cl/Cd
-20 | -1.6701 | 0.02558 | -0.0847 | -65.2893
-19.5 | -1.6566 | 0.02312 | -0.0825 | -71.6522
-19 | -1.6398 | 0.02114 | -0.0797 | -77.5686
-18.5 | -1.6252 | 0.01939 | -0.0759 | -83.8164
-18 | -1.6027 | 0.01776 | -0.073 | -90.2421
-17.5 | -1.5626 | 0.01646 | -0.0725 | -94.9332
-17 | -1.5186 | 0.01541 | -0.0721 | -98.5464
-16.5 | -1.4708 | 0.01454 | -0.072 | -101.1554
-16 | -1.4221 | 0.01369 | -0.0718 | -103.8787
-15.5 | -1.3726 | 0.01286 | -0.0717 | -106.7341
-15 | -1.3369 | 0.01219 | -0.0684 | -109.6719
-14.5 | -1.2867 | 0.01161 | -0.0678 | -110.8269
-14 | -1.2323 | 0.01099 | -0.068 | -112.1292
-13.5 | -1.1735 | 0.0104 | -0.069 | -112.8365
-13 | -1.1058 | 0.00992 | -0.0717 | -111.4718
-12.5 | -1.0099 | 0.00922 | -0.0805 | -109.5336
-12 | -0.938 | 0.00878 | -0.0841 | -106.8337
-11.5 | -0.9097 | 0.00854 | -0.0782 | -106.5222
-11 | -0.8783 | 0.00836 | -0.073 | -105.0598
-10.5 | -0.8393 | 0.00816 | -0.0692 | -102.8554
-10 | -0.7968 | 0.00795 | -0.0662 | -100.2264
-9.5 | -0.7518 | 0.00775 | -0.0637 | -97.0065
-9 | -0.7051 | 0.00755 | -0.0615 | -93.3907
-8.5 | -0.6578 | 0.00734 | -0.0595 | -89.6185
-8 | -0.6093 | 0.00719 | -0.0576 | -84.7427
-7.5 | -0.56 | 0.00703 | -0.0559 | -79.6586
-7 | -0.5103 | 0.00686 | -0.0543 | -74.3878
-6.5 | -0.4602 | 0.00671 | -0.0527 | -68.5842
-6 | -0.4096 | 0.00661 | -0.0512 | -61.9667
-5.5 | -0.3585 | 0.00648 | -0.0499 | -55.3241
-5 | -0.3073 | 0.00639 | -0.0485 | -48.0908
-4.5 | -0.2559 | 0.0063 | -0.0472 | -40.619
-4 | -0.2039 | 0.00621 | -0.046 | -32.8341
-3.5 | -0.1516 | 0.00614 | -0.0449 | -24.6906
-3 | -0.0995 | 0.00609 | -0.0437 | -16.3383
-2.5 | -0.0473 | 0.00604 | -0.0425 | -7.8311
-2 | 0.0053 | 0.00598 | -0.0415 | 0.88629
-1.5 | 0.058 | 0.00593 | -0.0404 | 9.7808
-1 | 0.111 | 0.00589 | -0.0394 | 18.8455
-0.5 | 0.164 | 0.00586 | -0.0384 | 27.9863
0 | 0.2164 | 0.00581 | -0.0373 | 37.2461
0.5 | 0.2693 | 0.00574 | -0.0364 | 46.9164
1 | 0.3206 | 0.00566 | -0.035 | 56.6431
1.5 | 0.3706 | 0.00554 | -0.0335 | 66.8953
2 | 0.4225 | 0.0055 | -0.0323 | 76.8182
2.5 | 0.4735 | 0.00554 | -0.031 | 85.4693
3 | 0.5238 | 0.00558 | -0.0295 | 93.871
3.5 | 0.5741 | 0.00565 | -0.028 | 101.6106
4 | 0.6226 | 0.00579 | -0.0262 | 107.5302
4.5 | 0.6697 | 0.00591 | -0.0241 | 113.3164
5 | 0.7153 | 0.00603 | -0.0217 | 118.6235
5.5 | 0.7592 | 0.00615 | -0.0189 | 123.4472
6 | 0.7984 | 0.00629 | -0.0152 | 126.9316
6.5 | 0.8294 | 0.00641 | -0.0097 | 129.3916
7 | 0.8627 | 0.0066 | -0.0047 | 130.7121
7.5 | 0.8887 | 0.00681 | 0.0018 | 130.4993
8 | 0.9749 | 0.00727 | -0.0051 | 134.099
8.5 | 1.0682 | 0.00788 | -0.0137 | 135.5584
9.5 | 1.1955 | 0.00895 | -0.0177 | 133.5754
10 | 1.2346 | 0.00944 | -0.0145 | 130.7839
10.5 | 1.2902 | 0.00998 | -0.015 | 129.2786
11 | 1.3452 | 0.01055 | -0.0154 | 127.5071
11.5 | 1.3982 | 0.01115 | -0.0156 | 125.3991
12 | 1.4502 | 0.01182 | -0.0156 | 122.6904
12.5 | 1.4797 | 0.01245 | -0.0112 | 118.8514
13 | 1.508 | 0.01315 | -0.0067 | 114.6768
13.5 | 1.5342 | 0.01402 | -0.0023 | 109.4294
14 | 1.5644 | 0.0149 | 0.0012 | 104.9933
14.5 | 1.5916 | 0.01606 | 0.0047 | 99.1034
15 | 1.6205 | 0.01723 | 0.0077 | 94.0511
15.5 | 1.6445 | 0.01877 | 0.0109 | 87.6132
16 | 1.6693 | 0.02037 | 0.0136 | 81.9489
16.5 | 1.6905 | 0.02234 | 0.0163 | 75.6714
17 | 1.7105 | 0.02452 | 0.0186 | 69.7594
17.5 | 1.7284 | 0.02704 | 0.0206 | 63.9201
18 | 1.7412 | 0.03008 | 0.0225 | 57.8856
18.5 | 1.7519 | 0.03355 | 0.0239 | 52.2176
19 | 1.7621 | 0.03721 | 0.0249 | 47.3555
19.5 | 1.7655 | 0.04172 | 0.0255 | 42.3178
20 | 1.7617 | 0.04711 | 0.0257 | 37.3955

## 109. Re 10M Mach 0.25 (1)
BIGFOIL.COM POLAR EXPORT
NACA2317
NACA2317 |  |  |  | Cl Max: | 1.684 | at alpha= | 15 | deg
JavaFoil+Calcfoil stall+Eppler ext transition |  |  |  | L/D Max: | 118.812 | at alpha= | 6 | deg
Re: | 10000000 |  |  | Cd Min: | 0.00799 | at alpha= | 2.5 | deg
Mach: | 0.25 |  |  | Cl=0 at alpha= | -2.0781 | deg
|  |  |  | @ Cl=0.1, Cd= | 0.0086205
|  |  |  | @ Cl=0.4, Cd= | 0.00856
|  |  |  | @ Cl=0.6, Cd= | 0.0080251
alpha (deg) | Cl | Cd | Cm | Cl/Cd
-19.5 | -0.99 | 0.12246 | -0.017 | -8.082
-19 | -1.021 | 0.11212 | -0.018 | -9.103
-18.5 | -1.049 | 0.10173 | -0.019 | -10.313
-18 | -1.076 | 0.09086 | -0.02 | -11.839
-17.5 | -1.101 | 0.07936 | -0.021 | -13.876
-17 | -1.125 | 0.06762 | -0.022 | -16.64
-16.5 | -1.144 | 0.05754 | -0.023 | -19.889
-16 | -1.162 | 0.04783 | -0.024 | -24.289
-15.5 | -1.173 | 0.03931 | -0.025 | -29.837
-15 | -1.181 | 0.03191 | -0.026 | -37.014
-14.5 | -1.185 | 0.02583 | -0.027 | -45.855
-14 | -1.181 | 0.02158 | -0.028 | -54.731
-13.5 | -1.172 | 0.0183 | -0.029 | -64.064
-13 | -1.156 | 0.01614 | -0.029 | -71.648
-12.5 | -1.134 | 0.01455 | -0.03 | -77.953
-12 | -1.105 | 0.01341 | -0.031 | -82.461
-11.5 | -1.071 | 0.01258 | -0.031 | -85.097
-11 | -1.032 | 0.0119 | -0.032 | -86.716
-10.5 | -0.989 | 0.01133 | -0.032 | -87.252
-10 | -0.942 | 0.01087 | -0.033 | -86.665
-9.5 | -0.893 | 0.01045 | -0.034 | -85.473
-9 | -0.842 | 0.01012 | -0.034 | -83.166
-8.5 | -0.788 | 0.00879 | -0.035 | -89.579
-8 | -0.732 | 0.00896 | -0.035 | -81.644
-7.5 | -0.675 | 0.00925 | -0.036 | -72.905
-7 | -0.616 | 0.00897 | -0.036 | -68.667
-6.5 | -0.556 | 0.00933 | -0.037 | -59.612
-6 | -0.495 | 0.00915 | -0.037 | -54.127
-5.5 | -0.434 | 0.00907 | -0.038 | -47.843
-5 | -0.372 | 0.00945 | -0.038 | -39.308
-4.5 | -0.309 | 0.00894 | -0.039 | -34.546
-4 | -0.246 | 0.00879 | -0.039 | -27.94
-3.5 | -0.182 | 0.00917 | -0.04 | -19.856
-3 | -0.118 | 0.00894 | -0.04 | -13.207
-2.5 | -0.054 | 0.00879 | -0.041 | -6.146
-2 | 0.01 | 0.00876 | -0.041 | 1.171
-1.5 | 0.075 | 0.00864 | -0.042 | 8.645
-1 | 0.139 | 0.00859 | -0.042 | 16.188
-0.5 | 0.203 | 0.0091 | -0.043 | 22.34
0 | 0.268 | 0.00901 | -0.043 | 29.698
0.5 | 0.332 | 0.00857 | -0.044 | 38.718
1 | 0.396 | 0.00856 | -0.044 | 46.214
1.5 | 0.46 | 0.00856 | -0.045 | 53.679
2 | 0.523 | 0.00834 | -0.045 | 62.761
2.5 | 0.587 | 0.00799 | -0.046 | 73.426
3 | 0.65 | 0.00816 | -0.046 | 79.648
3.5 | 0.713 | 0.00878 | -0.047 | 81.199
4 | 0.775 | 0.00845 | -0.047 | 91.778
4.5 | 0.838 | 0.00869 | -0.047 | 96.437
5 | 0.899 | 0.00843 | -0.048 | 106.693
5.5 | 0.96 | 0.00873 | -0.048 | 109.936
6 | 1.02 | 0.00858 | -0.049 | 118.812
6.5 | 1.079 | 0.01 | -0.049 | 107.948
7 | 1.137 | 0.01039 | -0.05 | 109.396
7.5 | 1.193 | 0.01084 | -0.05 | 110.073
8 | 1.248 | 0.01134 | -0.051 | 110.059
8.5 | 1.301 | 0.01188 | -0.051 | 109.545
9 | 1.352 | 0.01242 | -0.051 | 108.827
9.5 | 1.401 | 0.01303 | -0.052 | 107.469
10 | 1.446 | 0.01368 | -0.052 | 105.76
10.5 | 1.489 | 0.01444 | -0.052 | 103.137
11 | 1.529 | 0.01524 | -0.053 | 100.326
11.5 | 1.564 | 0.01618 | -0.053 | 96.669
12 | 1.596 | 0.01725 | -0.053 | 92.555
12.5 | 1.624 | 0.01845 | -0.053 | 88.018
13 | 1.647 | 0.01989 | -0.053 | 82.803
13.5 | 1.664 | 0.02161 | -0.054 | 77
14 | 1.676 | 0.02349 | -0.054 | 71.362
14.5 | 1.683 | 0.02575 | -0.054 | 65.351
15 | 1.684 | 0.02835 | -0.054 | 59.411
15.5 | 1.681 | 0.0313 | -0.054 | 53.69
16 | 1.672 | 0.03476 | -0.054 | 48.096
16.5 | 1.656 | 0.03884 | -0.053 | 42.631
17 | 1.634 | 0.04345 | -0.053 | 37.6
17.5 | 1.606 | 0.04873 | -0.053 | 32.959
18 | 1.574 | 0.05439 | -0.053 | 28.938
18.5 | 1.537 | 0.06071 | -0.053 | 25.32
19 | 1.495 | 0.06793 | -0.052 | 22.013
19.5 | 1.45 | 0.07601 | -0.052 | 19.072
20 | 1.4 | 0.08488 | -0.051 | 16.493

## 110. Re 10M Mach 0.25 (2)
BIGFOIL.COM POLAR EXPORT
NACA2317
NACA2317 |  |  |  | Cl Max: | 1.7113 | at alpha= | 18 | deg
XFOIL ncrit=9 |  |  |  | L/D Max: | 133.197 | at alpha= | 8.5 | deg
Re: | 10000000 |  |  | Cd Min: | 0.06856 | at alpha= | 20 | deg
Mach: | 0.25 |  |  | Cl=0 at alpha= | -2.0387 | deg
|  |  |  | @ Cl=0.1, Cd= | 0.0059663
|  |  |  | @ Cl=0.4, Cd= | 0.0055908
|  |  |  | @ Cl=0.6, Cd= | 0.0057705
alpha (deg) | Cl | Cd | Cm | Cl/Cd
-20 | -1.6018 | 0.04244 | -0.0973 | -37.7427
-19.5 | -1.6171 | 0.0359 | -0.0983 | -45.0446
-19 | -1.6219 | 0.03077 | -0.0978 | -52.7104
-18.5 | -1.6154 | 0.02697 | -0.0962 | -59.8962
-18 | -1.6061 | 0.02385 | -0.0934 | -67.3417
-17.5 | -1.5929 | 0.02145 | -0.0895 | -74.2611
-17 | -1.5532 | 0.01941 | -0.089 | -80.0206
-16.5 | -1.5138 | 0.0175 | -0.0881 | -86.5029
-16 | -1.4686 | 0.01601 | -0.0871 | -91.7302
-15.5 | -1.4184 | 0.01486 | -0.0863 | -95.4509
-15 | -1.3651 | 0.0139 | -0.0856 | -98.2086
-14.5 | -1.3301 | 0.01294 | -0.0813 | -102.7898
-14 | -1.2774 | 0.01209 | -0.0801 | -105.6576
-13.5 | -1.22 | 0.01143 | -0.0794 | -106.7367
-13 | -1.1561 | 0.01072 | -0.0801 | -107.8451
-12.5 | -1.0783 | 0.01009 | -0.0835 | -106.8682
-12 | -0.9665 | 0.00929 | -0.0939 | -104.0366
-11.5 | -0.9156 | 0.00894 | -0.0919 | -102.4161
-11 | -0.8872 | 0.00867 | -0.0852 | -102.3299
-10.5 | -0.8581 | 0.00848 | -0.0785 | -101.191
-10 | -0.8169 | 0.00827 | -0.0743 | -98.7787
-9.5 | -0.7722 | 0.00802 | -0.0708 | -96.2843
-9 | -0.7253 | 0.00779 | -0.0678 | -93.1065
-8.5 | -0.6765 | 0.00759 | -0.0651 | -89.1304
-8 | -0.6274 | 0.00737 | -0.0626 | -85.1289
-7.5 | -0.5772 | 0.00718 | -0.0603 | -80.39
-7 | -0.5262 | 0.00701 | -0.0582 | -75.0642
-6.5 | -0.4742 | 0.00687 | -0.0563 | -69.0247
-6 | -0.4218 | 0.00674 | -0.0545 | -62.5816
-5.5 | -0.3694 | 0.00661 | -0.0528 | -55.885
-5 | -0.317 | 0.00651 | -0.0511 | -48.6943
-4.5 | -0.2636 | 0.0064 | -0.0496 | -41.1875
-4 | -0.2103 | 0.0063 | -0.0481 | -33.381
-3.5 | -0.1571 | 0.00623 | -0.0466 | -25.2167
-3 | -0.1038 | 0.00617 | -0.0451 | -16.8233
-2.5 | -0.0501 | 0.00611 | -0.0438 | -8.1997
-2 | 0.0042 | 0.00607 | -0.0426 | 0.69193
-1.5 | 0.0585 | 0.00602 | -0.0414 | 9.7176
-1 | 0.1126 | 0.00595 | -0.0401 | 18.9244
-0.5 | 0.1675 | 0.00591 | -0.0391 | 28.3418
0 | 0.2215 | 0.00586 | -0.0378 | 37.7986
0.5 | 0.2759 | 0.00582 | -0.0367 | 47.4055
1 | 0.3287 | 0.00571 | -0.0352 | 57.5657
1.5 | 0.3795 | 0.00561 | -0.0334 | 67.6471
2 | 0.433 | 0.00556 | -0.032 | 77.8777
2.5 | 0.4851 | 0.00559 | -0.0304 | 86.78
3 | 0.5362 | 0.00564 | -0.0286 | 95.0709
3.5 | 0.5875 | 0.00574 | -0.0268 | 102.3519
4 | 0.6367 | 0.00586 | -0.0245 | 108.6519
4.5 | 0.6843 | 0.00599 | -0.022 | 114.2404
5 | 0.7303 | 0.00611 | -0.0191 | 119.5254
5.5 | 0.7693 | 0.00623 | -0.0147 | 123.4831
6 | 0.8041 | 0.00639 | -0.0094 | 125.8372
6.5 | 0.8392 | 0.00655 | -0.0043 | 128.1221
7 | 0.8706 | 0.00679 | 0.0016 | 128.218
7.5 | 0.902 | 0.00699 | 0.0075 | 129.0415
8 | 1.0178 | 0.00767 | -0.005 | 132.6988
8.5 | 1.1042 | 0.00829 | -0.011 | 133.1966
9 | 1.1715 | 0.00885 | -0.0129 | 132.3729
9.5 | 1.2238 | 0.00944 | -0.0117 | 129.6398
10 | 1.2696 | 0.01004 | -0.0093 | 126.4542
10.5 | 1.3262 | 0.01074 | -0.0092 | 123.4823
11 | 1.3814 | 0.01144 | -0.0089 | 120.7517
11.5 | 1.4355 | 0.01219 | -0.0084 | 117.7605
12 | 1.4678 | 0.01299 | -0.0039 | 112.9946
12.5 | 1.4967 | 0.01387 | 0.0011 | 107.9092
13 | 1.5233 | 0.01495 | 0.006 | 101.893
13.5 | 1.5529 | 0.01613 | 0.01 | 96.274
14 | 1.5802 | 0.01759 | 0.0139 | 89.8351
14.5 | 1.6077 | 0.01921 | 0.0173 | 83.6908
15 | 1.631 | 0.02122 | 0.0207 | 76.8615
15.5 | 1.6536 | 0.02346 | 0.0236 | 70.4859
16 | 1.6703 | 0.02629 | 0.0263 | 63.5337
16.5 | 1.6895 | 0.02917 | 0.0285 | 57.9191
17 | 1.7016 | 0.03279 | 0.0303 | 51.8939
17.5 | 1.7059 | 0.03731 | 0.0317 | 45.7223
18 | 1.7113 | 0.04197 | 0.0325 | 40.7744
18.5 | 1.7112 | 0.04734 | 0.0329 | 36.147
19 | 1.702 | 0.0538 | 0.0326 | 31.6357
19.5 | 1.6856 | 0.0612 | 0.0317 | 27.5425
20 | 1.672 | 0.06856 | 0.0303 | 24.3874

## 111. Re 10M Mach 0.50 (1)
BIGFOIL.COM POLAR EXPORT
NACA2317
NACA2317 |  |  |  | Cl Max: | 1.456 | at alpha= | 10 | deg
JavaFoil+Calcfoil stall+Eppler ext transition |  |  |  | L/D Max: | 100.466 | at alpha= | 5.5 | deg
Re: | 10000000 |  |  | Cd Min: | 0.00787 | at alpha= | 2.5 | deg
Mach: | 0.5 |  |  | Cl=0 at alpha= | -2.0775 | deg
|  |  |  | @ Cl=0.1, Cd= | 0.0083737
|  |  |  | @ Cl=0.4, Cd= | 0.0081725
|  |  |  | @ Cl=0.6, Cd= | 0.0080744
alpha (deg) | Cl | Cd | Cm | Cl/Cd
-20 | -1.01 | 0.18255 | -0.017 | -5.532
-19.5 | -0.985 | 0.15952 | -0.018 | -6.177
-19 | -0.954 | 0.16571 | -0.017 | -5.758
-18.5 | -0.929 | 0.1483 | -0.018 | -6.265
-18 | -0.899 | 0.14423 | -0.018 | -6.234
-17.5 | -0.874 | 0.13066 | -0.019 | -6.692
-17 | -0.854 | 0.11303 | -0.02 | -7.557
-16.5 | -0.825 | 0.10737 | -0.02 | -7.681
-16 | -0.817 | 0.08256 | -0.023 | -9.898
-15.5 | -0.768 | 0.09868 | -0.021 | -7.782
-15 | -0.767 | 0.06975 | -0.025 | -11.001
-14.5 | -0.719 | 0.08431 | -0.023 | -8.527
-14 | -0.674 | 0.09895 | -0.019 | -6.813
-13.5 | -0.673 | 0.068 | -0.025 | -9.896
-13 | -0.634 | 0.07413 | -0.024 | -8.556
-12.5 | -0.596 | 0.08123 | -0.022 | -7.332
-12 | -0.573 | 0.07277 | -0.024 | -7.873
-11.5 | -0.548 | 0.06643 | -0.025 | -8.246
-11 | -0.522 | 0.06103 | -0.026 | -8.551
-10.5 | -0.771 | 0.03184 | -0.032 | -24.221
-10 | -0.863 | 0.01894 | -0.035 | -45.567
-9.5 | -0.879 | 0.01512 | -0.037 | -58.175
-9 | -0.863 | 0.01338 | -0.038 | -64.495
-8.5 | -0.827 | 0.01234 | -0.038 | -67.034
-8 | -0.782 | 0.01126 | -0.039 | -69.464
-7.5 | -0.729 | 0.01067 | -0.04 | -68.381
-7 | -0.672 | 0.0102 | -0.04 | -65.869
-6.5 | -0.61 | 0.00985 | -0.041 | -61.943
-6 | -0.546 | 0.00856 | -0.041 | -63.754
-5.5 | -0.48 | 0.00874 | -0.042 | -54.878
-5 | -0.412 | 0.00905 | -0.043 | -45.503
-4.5 | -0.343 | 0.00895 | -0.043 | -38.325
-4 | -0.273 | 0.00917 | -0.044 | -29.78
-3.5 | -0.203 | 0.00857 | -0.044 | -23.649
-3 | -0.132 | 0.00841 | -0.045 | -15.653
-2.5 | -0.06 | 0.00869 | -0.045 | -6.932
-2 | 0.011 | 0.00858 | -0.046 | 1.334
-1.5 | 0.083 | 0.00848 | -0.047 | 9.822
-1 | 0.155 | 0.00803 | -0.047 | 19.339
-0.5 | 0.227 | 0.00837 | -0.048 | 27.113
0 | 0.298 | 0.00835 | -0.048 | 35.74
0.5 | 0.37 | 0.00835 | -0.049 | 44.315
1 | 0.441 | 0.00793 | -0.049 | 55.622
1.5 | 0.512 | 0.00801 | -0.05 | 63.945
2 | 0.583 | 0.00814 | -0.05 | 71.646
2.5 | 0.653 | 0.00787 | -0.051 | 82.963
3 | 0.723 | 0.00807 | -0.051 | 89.657
3.5 | 0.793 | 0.00791 | -0.052 | 100.197
4 | 0.861 | 0.00922 | -0.052 | 93.45
4.5 | 0.929 | 0.00958 | -0.053 | 96.956
5 | 0.996 | 0.01003 | -0.053 | 99.269
5.5 | 1.061 | 0.01056 | -0.054 | 100.466
6 | 1.125 | 0.0112 | -0.054 | 100.392
6.5 | 1.185 | 0.0119 | -0.055 | 99.63
7 | 1.243 | 0.01268 | -0.055 | 98.059
7.5 | 1.297 | 0.0136 | -0.056 | 95.424
8 | 1.347 | 0.01462 | -0.056 | 92.083
8.5 | 1.389 | 0.016 | -0.056 | 86.827
9 | 1.424 | 0.01742 | -0.056 | 81.752
9.5 | 1.448 | 0.01912 | -0.057 | 75.732
10 | 1.456 | 0.02134 | -0.057 | 68.231
10.5 | 1.442 | 0.02424 | -0.057 | 59.498
11 | 1.39 | 0.02842 | -0.056 | 48.903
11.5 | 1.228 | 0.03589 | -0.055 | 34.206
12 | 0.89 | 0.0448 | -0.054 | 19.872
12.5 | 0.925 | 0.04369 | -0.055 | 21.169
13 | 0.949 | 0.04776 | -0.055 | 19.882
13.5 | 0.975 | 0.05168 | -0.055 | 18.859
14 | 1.002 | 0.05454 | -0.055 | 18.367
14.5 | 1.032 | 0.056 | -0.055 | 18.42
15 | 1.03 | 0.07708 | -0.052 | 13.363

## 112. Re 10M Mach 0.50 (2)
BIGFOIL.COM POLAR EXPORT
NACA2317
NACA2317 |  |  |  | Cl Max: | 1.586 | at alpha= | 14 | deg
XFOIL ncrit=9 |  |  |  | L/D Max: | 122.426 | at alpha= | 7.5 | deg
Re: | 10000000 |  |  | Cd Min: | 0.13394 | at alpha= | 19 | deg
Mach: | 0.5 |  |  | Cl=0 at alpha= | -1.9835 | deg
|  |  |  | @ Cl=0.1, Cd= | 0.0062788
|  |  |  | @ Cl=0.4, Cd= | 0.0059134
|  |  |  | @ Cl=0.6, Cd= | 0.0059469
alpha (deg) | Cl | Cd | Cm | Cl/Cd
-17.5 | -0.847 | 0.12925 | -0.0593 | -6.5532
-17 | -0.883 | 0.11741 | -0.0668 | -7.5207
-16.5 | -0.9267 | 0.10543 | -0.0743 | -8.7897
-15.5 | -1.001 | 0.08148 | -0.0923 | -12.2852
-15 | -1.0367 | 0.06973 | -0.1014 | -14.8673
-14.5 | -1.0715 | 0.05828 | -0.1099 | -18.3854
-14 | -1.1058 | 0.04681 | -0.1186 | -23.6232
-13.5 | -1.1377 | 0.03595 | -0.1268 | -31.6467
-13 | -1.1635 | 0.02701 | -0.1312 | -43.0766
-12.5 | -1.185 | 0.02008 | -0.1305 | -59.0139
-12 | -1.1714 | 0.01511 | -0.1283 | -77.5248
-11.5 | -1.1261 | 0.01278 | -0.1234 | -88.1142
-11 | -1.0398 | 0.01143 | -0.1226 | -90.9711
-10.5 | -0.924 | 0.01039 | -0.1267 | -88.9317
-10 | -0.8718 | 0.00983 | -0.1205 | -88.6877
-9.5 | -0.8249 | 0.00933 | -0.1134 | -88.4137
-9 | -0.7794 | 0.00893 | -0.1061 | -87.2788
-8.5 | -0.7343 | 0.00852 | -0.0989 | -86.1854
-8 | -0.6897 | 0.00825 | -0.0916 | -83.6
-7.5 | -0.6429 | 0.008 | -0.0849 | -80.3625
-7 | -0.5889 | 0.00775 | -0.0798 | -75.9871
-6.5 | -0.5328 | 0.00753 | -0.0753 | -70.757
-6 | -0.4752 | 0.00732 | -0.0712 | -64.918
-5.5 | -0.4174 | 0.00713 | -0.0675 | -58.5414
-5 | -0.3591 | 0.007 | -0.064 | -51.3
-4.5 | -0.3 | 0.00685 | -0.0608 | -43.7956
-4 | -0.2406 | 0.00673 | -0.0578 | -35.7504
-3.5 | -0.1816 | 0.00665 | -0.055 | -27.3083
-3 | -0.1218 | 0.00655 | -0.0524 | -18.5954
-2.5 | -0.0621 | 0.00646 | -0.0499 | -9.613
-2 | -0.002 | 0.0064 | -0.0475 | -0.3125
-1.5 | 0.0587 | 0.00634 | -0.0454 | 9.2587
-1 | 0.1194 | 0.00625 | -0.0433 | 19.104
-0.5 | 0.1799 | 0.0062 | -0.0412 | 29.0161
0 | 0.2401 | 0.00615 | -0.039 | 39.0407
0.5 | 0.3007 | 0.00609 | -0.0369 | 49.376
1 | 0.3594 | 0.00604 | -0.0345 | 59.5033
1.5 | 0.4139 | 0.00587 | -0.0312 | 70.5111
2 | 0.4689 | 0.00586 | -0.028 | 80.0171
2.5 | 0.5246 | 0.00585 | -0.0248 | 89.6752
3 | 0.5714 | 0.00589 | -0.0197 | 97.0119
3.5 | 0.6217 | 0.00599 | -0.0153 | 103.7896
4 | 0.6712 | 0.00618 | -0.0107 | 108.6084
4.5 | 0.7189 | 0.00639 | -0.0057 | 112.5039
5 | 0.7652 | 0.00661 | -0.0004 | 115.764
5.5 | 0.806 | 0.00693 | 0.0058 | 116.3059
6 | 0.8463 | 0.0072 | 0.0123 | 117.5417
6.5 | 0.8853 | 0.0075 | 0.019 | 118.04
7 | 0.9226 | 0.00785 | 0.0259 | 117.5287
7.5 | 1.0749 | 0.00878 | 0.0104 | 122.426
8 | 1.167 | 0.00972 | 0.0069 | 120.0617
8.5 | 1.2358 | 0.01069 | 0.008 | 115.6034
9 | 1.2824 | 0.01181 | 0.0129 | 108.5859
9.5 | 1.3452 | 0.01311 | 0.0148 | 102.6087
10 | 1.4066 | 0.01459 | 0.0167 | 96.4085
10.5 | 1.4503 | 0.0163 | 0.0212 | 88.9755
11 | 1.4809 | 0.01825 | 0.0274 | 81.1452
11.5 | 1.5071 | 0.02065 | 0.0332 | 72.9831
12 | 1.5322 | 0.02355 | 0.0382 | 65.0616
12.5 | 1.5563 | 0.02687 | 0.0424 | 57.9196
13 | 1.5741 | 0.03093 | 0.0459 | 50.8923
13.5 | 1.585 | 0.03572 | 0.0487 | 44.3729
14 | 1.586 | 0.04145 | 0.0508 | 38.263
14.5 | 1.5804 | 0.04792 | 0.052 | 32.98
15 | 1.563 | 0.05545 | 0.0521 | 28.1876
15.5 | 1.5386 | 0.06378 | 0.0513 | 24.1235
16 | 1.509 | 0.07283 | 0.0495 | 20.7195
16.5 | 1.4771 | 0.08235 | 0.0468 | 17.9369
17 | 1.4437 | 0.09235 | 0.0432 | 15.6329
17.5 | 1.4166 | 0.10215 | 0.0394 | 13.8678
18 | 1.3852 | 0.11263 | 0.0346 | 12.2987
18.5 | 1.3589 | 0.12301 | 0.0294 | 11.0471
19 | 1.3301 | 0.13394 | 0.0233 | 9.9306

## 113. Re 12M Mach 0.00 (1)
BIGFOIL.COM POLAR EXPORT
NACA2317
NACA2317 |  |  |  | Cl Max: | 1.783 | at alpha= | 17 | deg
JavaFoil+Calcfoil stall+Eppler ext transition |  |  |  | L/D Max: | 126.462 | at alpha= | 7 | deg
Re: | 12000000 |  |  | Cd Min: | 0.00827 | at alpha= | 1.5 | deg
Mach: | 0 |  |  | Cl=0 at alpha= | -2.0806 | deg
|  |  |  | @ Cl=0.1, Cd= | 0.0088267
|  |  |  | @ Cl=0.4, Cd= | 0.0086402
|  |  |  | @ Cl=0.6, Cd= | 0.0086515
alpha (deg) | Cl | Cd | Cm | Cl/Cd
-20 | -1.272 | 0.0833 | -0.019 | -15.275
-19.5 | -1.283 | 0.07365 | -0.02 | -17.414
-19 | -1.291 | 0.0646 | -0.02 | -19.989
-18.5 | -1.298 | 0.0566 | -0.021 | -22.925
-18 | -1.302 | 0.04906 | -0.022 | -26.547
-17.5 | -1.305 | 0.04225 | -0.023 | -30.891
-17 | -1.306 | 0.03583 | -0.023 | -36.467
-16.5 | -1.305 | 0.03047 | -0.024 | -42.824
-16 | -1.3 | 0.02582 | -0.025 | -50.368
-15.5 | -1.292 | 0.02196 | -0.026 | -58.829
-15 | -1.279 | 0.01905 | -0.026 | -67.134
-14.5 | -1.261 | 0.0169 | -0.027 | -74.607
-14 | -1.239 | 0.01534 | -0.028 | -80.74
-13.5 | -1.212 | 0.01416 | -0.028 | -85.6
-13 | -1.181 | 0.01326 | -0.029 | -89.12
-12.5 | -1.147 | 0.01231 | -0.029 | -93.159
-12 | -1.109 | 0.01169 | -0.03 | -94.844
-11.5 | -1.067 | 0.01119 | -0.03 | -95.333
-11 | -1.023 | 0.01077 | -0.031 | -94.983
-10.5 | -0.976 | 0.01037 | -0.032 | -94.111
-10 | -0.927 | 0.01 | -0.032 | -92.674
-9.5 | -0.876 | 0.00869 | -0.033 | -100.799
-9 | -0.823 | 0.00891 | -0.033 | -92.449
-8.5 | -0.769 | 0.00915 | -0.034 | -84.011
-8 | -0.713 | 0.00888 | -0.034 | -80.319
-7.5 | -0.657 | 0.00922 | -0.034 | -71.235
-7 | -0.599 | 0.00904 | -0.035 | -66.244
-6.5 | -0.54 | 0.00892 | -0.035 | -60.565
-6 | -0.481 | 0.00935 | -0.036 | -51.472
-5.5 | -0.421 | 0.00918 | -0.036 | -45.846
-5 | -0.36 | 0.00903 | -0.037 | -39.901
-4.5 | -0.299 | 0.00948 | -0.037 | -31.602
-4 | -0.238 | 0.00931 | -0.038 | -25.579
-3.5 | -0.176 | 0.00911 | -0.038 | -19.361
-3 | -0.114 | 0.00898 | -0.039 | -12.749
-2.5 | -0.052 | 0.00849 | -0.039 | -6.163
-2 | 0.01 | 0.00895 | -0.04 | 1.111
-1.5 | 0.072 | 0.00884 | -0.04 | 8.176
-1 | 0.135 | 0.00881 | -0.041 | 15.292
-0.5 | 0.197 | 0.00873 | -0.041 | 22.579
0 | 0.259 | 0.0087 | -0.042 | 29.781
0.5 | 0.321 | 0.00874 | -0.042 | 36.75
1 | 0.383 | 0.00878 | -0.043 | 43.677
1.5 | 0.445 | 0.00827 | -0.043 | 53.825
2 | 0.507 | 0.00834 | -0.044 | 60.778
2.5 | 0.569 | 0.00856 | -0.044 | 66.456
3 | 0.63 | 0.00874 | -0.045 | 72.094
3.5 | 0.691 | 0.00838 | -0.045 | 82.427
4 | 0.752 | 0.00861 | -0.046 | 87.338
4.5 | 0.812 | 0.00885 | -0.046 | 91.763
5 | 0.872 | 0.00855 | -0.046 | 101.968
5.5 | 0.932 | 0.00887 | -0.047 | 105.093
6 | 0.99 | 0.00864 | -0.047 | 114.597
6.5 | 1.048 | 0.00894 | -0.048 | 117.284
7 | 1.105 | 0.00874 | -0.048 | 126.462
7.5 | 1.161 | 0.01017 | -0.049 | 114.146
8 | 1.216 | 0.01056 | -0.049 | 115.097
8.5 | 1.269 | 0.01097 | -0.049 | 115.664
9 | 1.321 | 0.01141 | -0.05 | 115.779
9.5 | 1.371 | 0.01188 | -0.05 | 115.344
10 | 1.419 | 0.01239 | -0.051 | 114.522
10.5 | 1.465 | 0.01294 | -0.051 | 113.162
11 | 1.508 | 0.01353 | -0.051 | 111.52
11.5 | 1.549 | 0.01435 | -0.052 | 107.918
12 | 1.587 | 0.01509 | -0.052 | 105.187
12.5 | 1.622 | 0.01585 | -0.052 | 102.363
13 | 1.655 | 0.01679 | -0.052 | 98.536
13.5 | 1.683 | 0.01783 | -0.053 | 94.39
14 | 1.708 | 0.01897 | -0.053 | 90.061
14.5 | 1.729 | 0.02034 | -0.053 | 85.024
15 | 1.747 | 0.02189 | -0.053 | 79.827
15.5 | 1.762 | 0.02367 | -0.053 | 74.442
16 | 1.773 | 0.02563 | -0.053 | 69.19
16.5 | 1.78 | 0.02799 | -0.053 | 63.585
17 | 1.783 | 0.03055 | -0.053 | 58.355
17.5 | 1.782 | 0.03358 | -0.053 | 53.068
18 | 1.778 | 0.0369 | -0.053 | 48.192
18.5 | 1.771 | 0.04064 | -0.053 | 43.591
19 | 1.762 | 0.04453 | -0.053 | 39.572
19.5 | 1.75 | 0.04891 | -0.053 | 35.783
20 | 1.735 | 0.05397 | -0.053 | 32.153

## 114. Re 12M Mach 0.00 (2)
BIGFOIL.COM POLAR EXPORT
NACA2317
NACA2317 |  |  |  | Cl Max: | 1.7968 | at alpha= | 20 | deg
XFOIL ncrit=9 |  |  |  | L/D Max: | 138.354 | at alpha= | 9 | deg
Re: | 12000000 |  |  | Cd Min: | 0.04151 | at alpha= | 20 | deg
Mach: | 0 |  |  | Cl=0 at alpha= | -2.0493 | deg
|  |  |  | @ Cl=0.1, Cd= | 0.0058062
|  |  |  | @ Cl=0.4, Cd= | 0.0054736
|  |  |  | @ Cl=0.6, Cd= | 0.005668
alpha (deg) | Cl | Cd | Cm | Cl/Cd
-20 | -1.696 | 0.02233 | -0.0797 | -75.9516
-19.5 | -1.68 | 0.02041 | -0.0769 | -82.3126
-19 | -1.6627 | 0.01886 | -0.0734 | -88.1601
-18.5 | -1.6333 | 0.01758 | -0.0715 | -92.9067
-18 | -1.5961 | 0.01626 | -0.0708 | -98.1611
-17.5 | -1.5551 | 0.01518 | -0.0703 | -102.444
-17 | -1.5108 | 0.01426 | -0.0699 | -105.9467
-16.5 | -1.4624 | 0.01352 | -0.0699 | -108.1657
-16 | -1.4123 | 0.01283 | -0.07 | -110.0779
-15.5 | -1.3771 | 0.01213 | -0.067 | -113.5284
-15 | -1.3325 | 0.0115 | -0.0656 | -115.8696
-14.5 | -1.2756 | 0.01095 | -0.0666 | -116.4932
-14 | -1.2216 | 0.01044 | -0.0668 | -117.0115
-13.5 | -1.1582 | 0.00987 | -0.069 | -117.3455
-13 | -1.063 | 0.00929 | -0.0779 | -114.4241
-12.5 | -0.9823 | 0.00873 | -0.0837 | -112.52
-12 | -0.9508 | 0.00852 | -0.0788 | -111.5962
-11.5 | -0.9227 | 0.00836 | -0.0729 | -110.3708
-11 | -0.8859 | 0.00814 | -0.069 | -108.8329
-10.5 | -0.8441 | 0.00798 | -0.066 | -105.7769
-10 | -0.8006 | 0.00775 | -0.0634 | -103.3032
-9.5 | -0.7539 | 0.00757 | -0.0614 | -99.5905
-9 | -0.7074 | 0.00736 | -0.0593 | -96.1141
-8.5 | -0.6594 | 0.00718 | -0.0575 | -91.8384
-8 | -0.6105 | 0.00703 | -0.0559 | -86.8421
-7.5 | -0.5613 | 0.00686 | -0.0543 | -81.8222
-7 | -0.5114 | 0.00671 | -0.0528 | -76.2146
-6.5 | -0.4611 | 0.00659 | -0.0514 | -69.9697
-6 | -0.41 | 0.00648 | -0.0502 | -63.2716
-5.5 | -0.359 | 0.00637 | -0.0489 | -56.3579
-5 | -0.3078 | 0.00629 | -0.0476 | -48.9348
-4.5 | -0.2562 | 0.0062 | -0.0465 | -41.3226
-4 | -0.2042 | 0.00612 | -0.0454 | -33.366
-3.5 | -0.1519 | 0.00605 | -0.0443 | -25.1074
-3 | -0.1 | 0.00599 | -0.0432 | -16.6945
-2.5 | -0.0475 | 0.00592 | -0.0422 | -8.0236
-2 | 0.0052 | 0.00587 | -0.0412 | 0.88586
-1.5 | 0.0581 | 0.00583 | -0.0403 | 9.9657
-1 | 0.1109 | 0.0058 | -0.0394 | 19.1207
-0.5 | 0.1637 | 0.00575 | -0.0384 | 28.4696
0 | 0.2174 | 0.0057 | -0.0376 | 38.1404
0.5 | 0.2694 | 0.00566 | -0.0366 | 47.5972
1 | 0.3223 | 0.00559 | -0.0357 | 57.6565
1.5 | 0.3722 | 0.00549 | -0.0342 | 67.796
2 | 0.4231 | 0.00546 | -0.0329 | 77.4908
2.5 | 0.4746 | 0.00546 | -0.0317 | 86.9231
3 | 0.5245 | 0.0055 | -0.0302 | 95.3636
3.5 | 0.5748 | 0.0056 | -0.0289 | 102.6429
4 | 0.623 | 0.00573 | -0.0271 | 108.726
4.5 | 0.6715 | 0.00587 | -0.0253 | 114.3952
5 | 0.7162 | 0.00603 | -0.0229 | 118.7728
5.5 | 0.7607 | 0.00615 | -0.0204 | 123.6911
6 | 0.8036 | 0.0063 | -0.0175 | 127.5556
6.5 | 0.8381 | 0.00641 | -0.0129 | 130.7488
7 | 0.8704 | 0.00657 | -0.0078 | 132.481
7.5 | 0.9025 | 0.00682 | -0.0028 | 132.3314
8 | 0.9287 | 0.00697 | 0.0035 | 133.2425
8.5 | 1.0285 | 0.00752 | -0.0066 | 136.7686
9 | 1.1179 | 0.00808 | -0.0145 | 138.354
9.5 | 1.1842 | 0.00859 | -0.0172 | 137.858
10 | 1.239 | 0.00911 | -0.0176 | 136.0044
10.5 | 1.2776 | 0.00959 | -0.0145 | 133.2221
11 | 1.3321 | 0.01011 | -0.0149 | 131.7606
11.5 | 1.3859 | 0.01064 | -0.0153 | 130.2538
12 | 1.4374 | 0.01126 | -0.0154 | 127.6554
12.5 | 1.4882 | 0.01188 | -0.0154 | 125.2694
13 | 1.5164 | 0.01253 | -0.011 | 121.0215
13.5 | 1.545 | 0.01321 | -0.0068 | 116.9569
14 | 1.5719 | 0.01406 | -0.0027 | 111.7994
14.5 | 1.6015 | 0.01496 | 0.0006 | 107.0521
15 | 1.6288 | 0.01609 | 0.0039 | 101.2306
15.5 | 1.6568 | 0.01728 | 0.0068 | 95.8796
16 | 1.6806 | 0.01878 | 0.0098 | 89.4888
16.5 | 1.7037 | 0.02044 | 0.0125 | 83.3513
17 | 1.7271 | 0.02222 | 0.0148 | 77.7273
17.5 | 1.7456 | 0.02442 | 0.0172 | 71.4824
18 | 1.7603 | 0.02709 | 0.0192 | 64.9797
18.5 | 1.7776 | 0.02973 | 0.0208 | 59.7915
19 | 1.7885 | 0.03306 | 0.0222 | 54.0986
19.5 | 1.7945 | 0.03698 | 0.0232 | 48.5262
20 | 1.7968 | 0.04151 | 0.0238 | 43.286

## 115. Re 12M Mach 0.10 (1)
BIGFOIL.COM POLAR EXPORT
NACA2317
NACA2317 |  |  |  | Cl Max: | 1.767 | at alpha= | 16.5 | deg
JavaFoil+Calcfoil stall+Eppler ext transition |  |  |  | L/D Max: | 124.301 | at alpha= | 6.5 | deg
Re: | 12000000 |  |  | Cd Min: | 0.00835 | at alpha= | 1.5 | deg
Mach: | 0.1 |  |  | Cl=0 at alpha= | -2.0794 | deg
|  |  |  | @ Cl=0.1, Cd= | 0.0088169
|  |  |  | @ Cl=0.4, Cd= | 0.0087215
|  |  |  | @ Cl=0.6, Cd= | 0.0087008
alpha (deg) | Cl | Cd | Cm | Cl/Cd
-20 | -1.235 | 0.0901 | -0.019 | -13.711
-19.5 | -1.249 | 0.07982 | -0.019 | -15.642
-19 | -1.26 | 0.07017 | -0.02 | -17.958
-18.5 | -1.27 | 0.0612 | -0.021 | -20.749
-18 | -1.277 | 0.0532 | -0.022 | -24.005
-17.5 | -1.283 | 0.04576 | -0.022 | -28.027
-17 | -1.286 | 0.03912 | -0.023 | -32.867
-16.5 | -1.287 | 0.03314 | -0.024 | -38.825
-16 | -1.285 | 0.02785 | -0.025 | -46.137
-15.5 | -1.279 | 0.02352 | -0.026 | -54.393
-15 | -1.269 | 0.02016 | -0.026 | -62.938
-14.5 | -1.254 | 0.01766 | -0.027 | -71.012
-14 | -1.234 | 0.01588 | -0.028 | -77.665
-13.5 | -1.209 | 0.01453 | -0.028 | -83.206
-13 | -1.18 | 0.01354 | -0.029 | -87.147
-12.5 | -1.147 | 0.01252 | -0.03 | -91.541
-12 | -1.11 | 0.01185 | -0.03 | -93.617
-11.5 | -1.069 | 0.01132 | -0.031 | -94.4
-11 | -1.025 | 0.01088 | -0.031 | -94.149
-10.5 | -0.978 | 0.01047 | -0.032 | -93.459
-10 | -0.93 | 0.01012 | -0.032 | -91.847
-9.5 | -0.879 | 0.0088 | -0.033 | -99.882
-9 | -0.826 | 0.00896 | -0.033 | -92.197
-8.5 | -0.772 | 0.0087 | -0.034 | -88.738
-8 | -0.716 | 0.00899 | -0.034 | -79.655
-7.5 | -0.66 | 0.00925 | -0.035 | -71.315
-7 | -0.602 | 0.00907 | -0.035 | -66.333
-6.5 | -0.543 | 0.00894 | -0.036 | -60.693
-6 | -0.483 | 0.00939 | -0.036 | -51.466
-5.5 | -0.423 | 0.00922 | -0.037 | -45.867
-5 | -0.362 | 0.00912 | -0.037 | -39.701
-4.5 | -0.301 | 0.00947 | -0.038 | -31.785
-4 | -0.239 | 0.0093 | -0.038 | -25.738
-3.5 | -0.177 | 0.00918 | -0.039 | -19.299
-3 | -0.115 | 0.00857 | -0.039 | -13.427
-2.5 | -0.053 | 0.00848 | -0.04 | -6.203
-2 | 0.01 | 0.00842 | -0.04 | 1.186
-1.5 | 0.073 | 0.00883 | -0.041 | 8.23
-1 | 0.135 | 0.0088 | -0.041 | 15.388
-0.5 | 0.198 | 0.00871 | -0.042 | 22.728
0 | 0.26 | 0.00869 | -0.042 | 29.979
0.5 | 0.323 | 0.0088 | -0.042 | 36.702
1 | 0.385 | 0.00884 | -0.043 | 43.586
1.5 | 0.447 | 0.00835 | -0.043 | 53.589
2 | 0.509 | 0.00837 | -0.044 | 60.888
2.5 | 0.571 | 0.00864 | -0.044 | 66.111
3 | 0.633 | 0.00877 | -0.045 | 72.149
3.5 | 0.694 | 0.00844 | -0.045 | 82.293
4 | 0.756 | 0.00867 | -0.046 | 87.179
4.5 | 0.816 | 0.00891 | -0.046 | 91.568
5 | 0.876 | 0.00859 | -0.047 | 101.98
5.5 | 0.936 | 0.00894 | -0.047 | 104.731
6 | 0.995 | 0.0087 | -0.048 | 114.421
6.5 | 1.053 | 0.00847 | -0.048 | 124.301
7 | 1.11 | 0.00988 | -0.048 | 112.368
7.5 | 1.166 | 0.01025 | -0.049 | 113.803
8 | 1.221 | 0.01065 | -0.049 | 114.692
8.5 | 1.274 | 0.01109 | -0.05 | 114.871
9 | 1.326 | 0.01154 | -0.05 | 114.853
9.5 | 1.376 | 0.01203 | -0.05 | 114.399
10 | 1.423 | 0.01255 | -0.051 | 113.4
10.5 | 1.469 | 0.0131 | -0.051 | 112.14
11 | 1.512 | 0.01373 | -0.051 | 110.112
11.5 | 1.552 | 0.01443 | -0.052 | 107.587
12 | 1.59 | 0.01519 | -0.052 | 104.641
12.5 | 1.624 | 0.01618 | -0.052 | 100.375
13 | 1.656 | 0.01715 | -0.053 | 96.523
13.5 | 1.683 | 0.01823 | -0.053 | 92.294
14 | 1.706 | 0.01944 | -0.053 | 87.76
14.5 | 1.726 | 0.0209 | -0.053 | 82.564
15 | 1.742 | 0.02256 | -0.053 | 77.21
15.5 | 1.754 | 0.02447 | -0.053 | 71.67
16 | 1.763 | 0.02656 | -0.053 | 66.386
16.5 | 1.767 | 0.02911 | -0.053 | 60.707
17 | 1.767 | 0.03188 | -0.053 | 55.437
17.5 | 1.763 | 0.03515 | -0.053 | 50.163
18 | 1.756 | 0.0387 | -0.053 | 45.379
18.5 | 1.747 | 0.04257 | -0.053 | 41.029
19 | 1.733 | 0.04693 | -0.053 | 36.939
19.5 | 1.717 | 0.05184 | -0.053 | 33.132
20 | 1.699 | 0.05704 | -0.053 | 29.791

## 116. Re 12M Mach 0.10 (2)
BIGFOIL.COM POLAR EXPORT
NACA2317
NACA2317 |  |  |  | Cl Max: | 1.7885 | at alpha= | 20 | deg
XFOIL ncrit=9 |  |  |  | L/D Max: | 138.037 | at alpha= | 9 | deg
Re: | 12000000 |  |  | Cd Min: | 0.04446 | at alpha= | 20 | deg
Mach: | 0.1 |  |  | Cl=0 at alpha= | -2.0473 | deg
|  |  |  | @ Cl=0.1, Cd= | 0.0058164
|  |  |  | @ Cl=0.4, Cd= | 0.0054798
|  |  |  | @ Cl=0.6, Cd= | 0.0056707
alpha (deg) | Cl | Cd | Cm | Cl/Cd
-20 | -1.6921 | 0.02412 | -0.0838 | -70.1534
-19.5 | -1.68 | 0.0217 | -0.0811 | -77.4194
-19 | -1.6641 | 0.01984 | -0.0778 | -83.876
-18.5 | -1.6417 | 0.01836 | -0.0748 | -89.4172
-18 | -1.6027 | 0.01701 | -0.0743 | -94.221
-17.5 | -1.5624 | 0.0158 | -0.0736 | -98.8861
-17 | -1.5198 | 0.01472 | -0.073 | -103.2473
-16.5 | -1.4723 | 0.01386 | -0.0727 | -106.2266
-16 | -1.4219 | 0.01314 | -0.0727 | -108.2116
-15.5 | -1.3827 | 0.01242 | -0.0703 | -111.3285
-15 | -1.3414 | 0.01174 | -0.068 | -114.2589
-14.5 | -1.2848 | 0.01113 | -0.0687 | -115.4358
-13.5 | -1.1684 | 0.01003 | -0.0704 | -116.4905
-13 | -1.0775 | 0.00943 | -0.0781 | -114.263
-12.5 | -0.9859 | 0.00884 | -0.086 | -111.5271
-12 | -0.9521 | 0.00858 | -0.0814 | -110.9674
-11.5 | -0.9253 | 0.00843 | -0.0751 | -109.7628
-11 | -0.89 | 0.0082 | -0.0707 | -108.5366
-10.5 | -0.8484 | 0.00803 | -0.0675 | -105.6538
-10 | -0.8046 | 0.0078 | -0.0647 | -103.1538
-9.5 | -0.758 | 0.00761 | -0.0625 | -99.6058
-9 | -0.7113 | 0.00741 | -0.0604 | -95.9919
-8.5 | -0.6629 | 0.00723 | -0.0585 | -91.6874
-8 | -0.614 | 0.00706 | -0.0567 | -86.9688
-7.5 | -0.5645 | 0.00689 | -0.0551 | -81.9303
-7 | -0.5143 | 0.00674 | -0.0535 | -76.3056
-6.5 | -0.4636 | 0.00662 | -0.0521 | -70.0302
-6 | -0.4123 | 0.0065 | -0.0507 | -63.4308
-5.5 | -0.3611 | 0.00639 | -0.0494 | -56.5102
-5 | -0.3097 | 0.0063 | -0.0481 | -49.1587
-4.5 | -0.2577 | 0.00622 | -0.0469 | -41.4309
-4 | -0.2054 | 0.00613 | -0.0457 | -33.5073
-3.5 | -0.1528 | 0.00606 | -0.0446 | -25.2145
-3 | -0.1007 | 0.00601 | -0.0435 | -16.7554
-2.5 | -0.0479 | 0.00593 | -0.0424 | -8.0776
-2 | 0.005 | 0.00588 | -0.0414 | 0.85034
-1.5 | 0.0583 | 0.00584 | -0.0405 | 9.9829
-1 | 0.1114 | 0.00581 | -0.0395 | 19.1738
-0.5 | 0.1644 | 0.00576 | -0.0385 | 28.5417
0 | 0.2183 | 0.00571 | -0.0377 | 38.2312
0.5 | 0.2707 | 0.00568 | -0.0367 | 47.6585
1 | 0.3239 | 0.0056 | -0.0357 | 57.8393
1.5 | 0.374 | 0.00549 | -0.0342 | 68.1239
2 | 0.425 | 0.00547 | -0.0328 | 77.6965
2.5 | 0.4767 | 0.00547 | -0.0316 | 87.1481
3 | 0.5268 | 0.00551 | -0.0301 | 95.608
3.5 | 0.5775 | 0.00561 | -0.0287 | 102.9412
4 | 0.6257 | 0.00574 | -0.0268 | 109.007
4.5 | 0.6743 | 0.00589 | -0.025 | 114.4822
5 | 0.7192 | 0.00604 | -0.0225 | 119.0728
5.5 | 0.7637 | 0.00616 | -0.0199 | 123.9773
6 | 0.8064 | 0.00632 | -0.0169 | 127.5949
6.5 | 0.8385 | 0.00642 | -0.0116 | 130.6075
7 | 0.8723 | 0.00659 | -0.0068 | 132.3672
7.5 | 0.9036 | 0.00686 | -0.0015 | 131.7201
8 | 0.9318 | 0.00701 | 0.0045 | 132.9244
8.5 | 1.0372 | 0.0076 | -0.0067 | 136.4737
9 | 1.125 | 0.00815 | -0.014 | 138.0368
9.5 | 1.191 | 0.00868 | -0.0165 | 137.212
10 | 1.2441 | 0.0092 | -0.0163 | 135.2283
10.5 | 1.2841 | 0.00971 | -0.0134 | 132.2451
11 | 1.3391 | 0.01024 | -0.0138 | 130.7715
11.5 | 1.3926 | 0.0108 | -0.014 | 128.9444
12 | 1.4446 | 0.01144 | -0.014 | 126.2762
12.5 | 1.4921 | 0.01207 | -0.0132 | 123.6205
13 | 1.5189 | 0.01279 | -0.0085 | 118.7568
13.5 | 1.5478 | 0.01351 | -0.0043 | 114.567
14 | 1.5746 | 0.01445 | -0.0001 | 108.9689
14.5 | 1.6049 | 0.01542 | 0.0031 | 104.0791
15 | 1.6312 | 0.01667 | 0.0065 | 97.8524
15.5 | 1.6594 | 0.01794 | 0.0094 | 92.4972
16 | 1.6821 | 0.01961 | 0.0125 | 85.7777
16.5 | 1.707 | 0.02129 | 0.015 | 80.1785
17 | 1.7278 | 0.02333 | 0.0174 | 74.0592
17.5 | 1.7441 | 0.02586 | 0.0198 | 67.4439
18 | 1.7598 | 0.02861 | 0.0216 | 61.51
18.5 | 1.7749 | 0.0316 | 0.0231 | 56.1677
19 | 1.7825 | 0.03541 | 0.0244 | 50.3389
19.5 | 1.7856 | 0.0398 | 0.0253 | 44.8643
20 | 1.7885 | 0.04446 | 0.0256 | 40.2272

## 117. Re 12M Mach 0.25 (1)
BIGFOIL.COM POLAR EXPORT
NACA2317
NACA2317 |  |  |  | Cl Max: | 1.688 | at alpha= | 15 | deg
JavaFoil+Calcfoil stall+Eppler ext transition |  |  |  | L/D Max: | 119.548 | at alpha= | 6 | deg
Re: | 12000000 |  |  | Cd Min: | 0.0084 | at alpha= | 4 | deg
Mach: | 0.25 |  |  | Cl=0 at alpha= | -2.0781 | deg
|  |  |  | @ Cl=0.1, Cd= | 0.0086953
|  |  |  | @ Cl=0.4, Cd= | 0.0084744
|  |  |  | @ Cl=0.6, Cd= | 0.0084465
alpha (deg) | Cl | Cd | Cm | Cl/Cd
-19.5 | -0.991 | 0.11989 | -0.018 | -8.269
-19 | -1.023 | 0.10959 | -0.018 | -9.333
-18.5 | -1.051 | 0.09952 | -0.019 | -10.564
-18 | -1.078 | 0.0888 | -0.02 | -12.138
-17.5 | -1.107 | 0.07552 | -0.021 | -14.652
-17 | -1.13 | 0.06433 | -0.022 | -17.57
-16.5 | -1.15 | 0.0545 | -0.023 | -21.099
-16 | -1.167 | 0.04546 | -0.024 | -25.662
-15.5 | -1.178 | 0.03736 | -0.025 | -31.533
-15 | -1.185 | 0.03033 | -0.026 | -39.082
-14.5 | -1.189 | 0.02475 | -0.027 | -48.032
-14 | -1.186 | 0.02036 | -0.028 | -58.261
-13.5 | -1.176 | 0.01755 | -0.029 | -66.986
-13 | -1.159 | 0.01557 | -0.029 | -74.425
-12.5 | -1.136 | 0.01413 | -0.03 | -80.4
-12 | -1.107 | 0.01308 | -0.031 | -84.608
-11.5 | -1.072 | 0.01228 | -0.031 | -87.322
-11 | -1.033 | 0.01164 | -0.032 | -88.719
-10.5 | -0.989 | 0.01113 | -0.032 | -88.869
-10 | -0.943 | 0.01065 | -0.033 | -88.54
-9.5 | -0.894 | 0.01029 | -0.034 | -86.825
-9 | -0.842 | 0.00992 | -0.034 | -84.855
-8.5 | -0.788 | 0.00908 | -0.035 | -86.785
-8 | -0.732 | 0.00885 | -0.035 | -82.75
-7.5 | -0.675 | 0.00908 | -0.036 | -74.303
-7 | -0.616 | 0.00887 | -0.036 | -69.477
-6.5 | -0.556 | 0.00919 | -0.037 | -60.526
-6 | -0.496 | 0.00904 | -0.037 | -54.789
-5.5 | -0.434 | 0.00954 | -0.038 | -45.487
-5 | -0.372 | 0.00937 | -0.038 | -39.68
-4.5 | -0.309 | 0.00917 | -0.039 | -33.678
-4 | -0.246 | 0.0086 | -0.039 | -28.558
-3.5 | -0.182 | 0.00897 | -0.04 | -20.292
-3 | -0.118 | 0.00875 | -0.04 | -13.494
-2.5 | -0.054 | 0.00862 | -0.041 | -6.264
-2 | 0.01 | 0.0086 | -0.041 | 1.193
-1.5 | 0.075 | 0.0085 | -0.042 | 8.786
-1 | 0.139 | 0.009 | -0.042 | 15.445
-0.5 | 0.203 | 0.00897 | -0.043 | 22.674
0 | 0.268 | 0.00896 | -0.043 | 29.863
0.5 | 0.332 | 0.00846 | -0.044 | 39.193
1 | 0.396 | 0.00847 | -0.044 | 46.69
1.5 | 0.46 | 0.00854 | -0.045 | 53.783
2 | 0.523 | 0.00858 | -0.045 | 60.995
2.5 | 0.587 | 0.00843 | -0.046 | 69.598
3 | 0.65 | 0.00851 | -0.046 | 76.417
3.5 | 0.713 | 0.00872 | -0.047 | 81.755
4 | 0.776 | 0.0084 | -0.047 | 92.353
4.5 | 0.838 | 0.00863 | -0.048 | 97.084
5 | 0.899 | 0.0084 | -0.048 | 107.071
5.5 | 0.96 | 0.00868 | -0.048 | 110.628
6 | 1.02 | 0.00853 | -0.049 | 119.548
6.5 | 1.079 | 0.00993 | -0.049 | 108.7
7 | 1.137 | 0.0103 | -0.05 | 110.376
7.5 | 1.194 | 0.01073 | -0.05 | 111.279
8 | 1.249 | 0.01119 | -0.051 | 111.559
8.5 | 1.302 | 0.01171 | -0.051 | 111.16
9 | 1.353 | 0.01223 | -0.051 | 110.589
9.5 | 1.402 | 0.01281 | -0.052 | 109.401
10 | 1.448 | 0.01342 | -0.052 | 107.862
10.5 | 1.491 | 0.01414 | -0.052 | 105.386
11 | 1.531 | 0.0149 | -0.053 | 102.703
11.5 | 1.566 | 0.0158 | -0.053 | 99.144
12 | 1.598 | 0.0168 | -0.053 | 95.162
12.5 | 1.626 | 0.01794 | -0.053 | 90.647
13 | 1.65 | 0.01927 | -0.054 | 85.611
13.5 | 1.667 | 0.02091 | -0.054 | 79.75
14 | 1.68 | 0.02271 | -0.054 | 73.955
14.5 | 1.687 | 0.02481 | -0.054 | 67.98
15 | 1.688 | 0.02723 | -0.054 | 61.996
15.5 | 1.685 | 0.03006 | -0.054 | 56.053
16 | 1.676 | 0.03343 | -0.054 | 50.133
16.5 | 1.66 | 0.03727 | -0.054 | 44.554
17 | 1.638 | 0.0417 | -0.053 | 39.279
17.5 | 1.611 | 0.04668 | -0.053 | 34.502
18 | 1.578 | 0.05219 | -0.053 | 30.242
18.5 | 1.541 | 0.05848 | -0.053 | 26.354
19 | 1.499 | 0.06576 | -0.052 | 22.798
19.5 | 1.453 | 0.0737 | -0.052 | 19.714
20 | 1.403 | 0.08214 | -0.052 | 17.086

## 118. Re 12M Mach 0.25 (2)
BIGFOIL.COM POLAR EXPORT
NACA2317
NACA2317 |  |  |  | Cl Max: | 1.7356 | at alpha= | 18 | deg
XFOIL ncrit=9 |  |  |  | L/D Max: | 135.2 | at alpha= | 8.5 | deg
Re: | 12000000 |  |  | Cd Min: | 0.06507 | at alpha= | 20 | deg
Mach: | 0.25 |  |  | Cl=0 at alpha= | -2.0367 | deg
|  |  |  | @ Cl=0.1, Cd= | 0.0058624
|  |  |  | @ Cl=0.4, Cd= | 0.0055406
|  |  |  | @ Cl=0.6, Cd= | 0.0057247
alpha (deg) | Cl | Cd | Cm | Cl/Cd
-20 | -1.6393 | 0.03916 | -0.0985 | -41.8616
-19.5 | -1.6441 | 0.03372 | -0.0987 | -48.7574
-19 | -1.6478 | 0.02886 | -0.0978 | -57.0963
-18.5 | -1.6391 | 0.02541 | -0.0957 | -64.5061
-18 | -1.6326 | 0.02241 | -0.0921 | -72.8514
-17.5 | -1.5995 | 0.02008 | -0.0912 | -79.6564
-17 | -1.5595 | 0.01824 | -0.0903 | -85.4989
-16.5 | -1.5149 | 0.01673 | -0.0893 | -90.5499
-16 | -1.4705 | 0.01527 | -0.0881 | -96.2999
-15.5 | -1.4206 | 0.01414 | -0.0871 | -100.4668
-15 | -1.3802 | 0.01325 | -0.0838 | -104.166
-14.5 | -1.3341 | 0.01246 | -0.0812 | -107.0706
-14 | -1.278 | 0.01162 | -0.0806 | -109.9828
-13.5 | -1.2175 | 0.01095 | -0.0805 | -111.1872
-13 | -1.1506 | 0.01037 | -0.0816 | -110.9547
-12.5 | -1.0326 | 0.00953 | -0.0932 | -108.3526
-12 | -0.9624 | 0.00905 | -0.0951 | -106.3425
-11.5 | -0.9342 | 0.00876 | -0.0884 | -106.6438
-11 | -0.9026 | 0.00854 | -0.0822 | -105.6909
-10.5 | -0.8699 | 0.00834 | -0.0763 | -104.3046
-10 | -0.826 | 0.00811 | -0.0726 | -101.8496
-9.5 | -0.7799 | 0.00785 | -0.0694 | -99.3503
-9 | -0.7318 | 0.00766 | -0.0666 | -95.5352
-8 | -0.6324 | 0.00724 | -0.0617 | -87.3481
-7.5 | -0.5816 | 0.00708 | -0.0595 | -82.1469
-7 | -0.5302 | 0.0069 | -0.0575 | -76.8406
-6.5 | -0.4781 | 0.00674 | -0.0556 | -70.9347
-6 | -0.4256 | 0.0066 | -0.0539 | -64.4848
-5.5 | -0.373 | 0.00649 | -0.0522 | -57.473
-5 | -0.3199 | 0.0064 | -0.0506 | -49.9844
-4.5 | -0.2662 | 0.00628 | -0.0491 | -42.3885
-4 | -0.2123 | 0.0062 | -0.0477 | -34.2419
-3.5 | -0.1585 | 0.00613 | -0.0464 | -25.8564
-3 | -0.1048 | 0.00609 | -0.045 | -17.2085
-2.5 | -0.0505 | 0.00603 | -0.0438 | -8.3748
-2 | 0.004 | 0.00595 | -0.0426 | 0.67227
-1.5 | 0.0587 | 0.0059 | -0.0414 | 9.9492
-1 | 0.1136 | 0.00585 | -0.0404 | 19.4188
-0.5 | 0.1682 | 0.00583 | -0.0392 | 28.8508
0 | 0.2235 | 0.00575 | -0.0382 | 38.8696
0.5 | 0.278 | 0.00573 | -0.0371 | 48.5166
1 | 0.3323 | 0.00567 | -0.0359 | 58.6067
1.5 | 0.3838 | 0.00555 | -0.0342 | 69.1532
2 | 0.4353 | 0.00552 | -0.0325 | 78.8587
2.5 | 0.4882 | 0.00552 | -0.031 | 88.442
3 | 0.5393 | 0.00558 | -0.0292 | 96.6487
4 | 0.64 | 0.00582 | -0.0252 | 109.9656
4.5 | 0.6889 | 0.00599 | -0.0229 | 115.0083
5 | 0.7346 | 0.00612 | -0.02 | 120.0327
5.5 | 0.777 | 0.00624 | -0.0163 | 124.5192
6 | 0.8122 | 0.00638 | -0.0111 | 127.3041
6.5 | 0.8474 | 0.00657 | -0.006 | 128.9802
7 | 0.8817 | 0.00676 | -0.0007 | 130.429
7.5 | 0.9131 | 0.00704 | 0.0052 | 129.7017
8 | 0.9636 | 0.00728 | 0.0069 | 132.3626
8.5 | 1.0816 | 0.008 | -0.006 | 135.2
9 | 1.1608 | 0.00859 | -0.0105 | 135.1339
9.5 | 1.2262 | 0.00918 | -0.012 | 133.573
10 | 1.2645 | 0.00973 | -0.0079 | 129.9589
10.5 | 1.321 | 0.01036 | -0.0077 | 127.5097
11 | 1.3767 | 0.01102 | -0.0074 | 124.9274
11.5 | 1.4305 | 0.01174 | -0.0068 | 121.8484
12 | 1.4807 | 0.01258 | -0.0058 | 117.7027
12.5 | 1.509 | 0.01345 | -0.0007 | 112.1933
13 | 1.5384 | 0.01436 | 0.0041 | 107.1309
13.5 | 1.5654 | 0.01556 | 0.0086 | 100.6041
14 | 1.5952 | 0.01684 | 0.0124 | 94.7268
14.5 | 1.6208 | 0.01849 | 0.0162 | 87.6582
15 | 1.6475 | 0.02024 | 0.0195 | 81.3982
15.5 | 1.6684 | 0.02251 | 0.0227 | 74.1182
16 | 1.6906 | 0.02488 | 0.0254 | 67.9502
16.5 | 1.7068 | 0.0279 | 0.0278 | 61.1756
17 | 1.7205 | 0.03129 | 0.0299 | 54.9856
17.5 | 1.732 | 0.03511 | 0.0314 | 49.3307
18 | 1.7356 | 0.0398 | 0.0325 | 43.608
18.5 | 1.7343 | 0.04519 | 0.033 | 38.378
19 | 1.7291 | 0.05114 | 0.0331 | 33.8111
19.5 | 1.7208 | 0.05765 | 0.0325 | 29.8491
20 | 1.705 | 0.06507 | 0.0313 | 26.2026

## 119. Re 12M Mach 0.50 (1)
BIGFOIL.COM POLAR EXPORT
NACA2317
NACA2317 |  |  |  | Cl Max: | 1.459 | at alpha= | 10 | deg
JavaFoil+Calcfoil stall+Eppler ext transition |  |  |  | L/D Max: | 106.358 | at alpha= | 4 | deg
Re: | 12000000 |  |  | Cd Min: | 0.00778 | at alpha= | 2.5 | deg
Mach: | 0.5 |  |  | Cl=0 at alpha= | -2.0775 | deg
|  |  |  | @ Cl=0.1, Cd= | 0.0084568
|  |  |  | @ Cl=0.4, Cd= | 0.0083411
|  |  |  | @ Cl=0.6, Cd= | 0.0082873
alpha (deg) | Cl | Cd | Cm | Cl/Cd
-20 | -1.01 | 0.19425 | -0.017 | -5.199
-19.5 | -0.985 | 0.16965 | -0.018 | -5.804
-19 | -0.954 | 0.17946 | -0.017 | -5.314
-18.5 | -0.928 | 0.15976 | -0.018 | -5.809
-18 | -0.898 | 0.15917 | -0.018 | -5.641
-17.5 | -0.872 | 0.14434 | -0.018 | -6.039
-17 | -0.848 | 0.12727 | -0.019 | -6.661
-16.5 | -0.817 | 0.12475 | -0.019 | -6.551
-16 | -0.796 | 0.10747 | -0.02 | -7.409
-15.5 | -0.765 | 0.1071 | -0.02 | -7.141
-15 | -0.759 | 0.0775 | -0.024 | -9.794
-14.5 | -0.726 | 0.07785 | -0.024 | -9.321
-14 | -0.677 | 0.09558 | -0.02 | -7.079
-13.5 | -0.68 | 0.06206 | -0.026 | -10.958
-13 | -0.639 | 0.06975 | -0.025 | -9.16
-12.5 | -0.599 | 0.07728 | -0.023 | -7.753
-12 | -0.576 | 0.06961 | -0.024 | -8.272
-11.5 | -0.55 | 0.06414 | -0.025 | -8.573
-11 | -0.524 | 0.05839 | -0.026 | -8.982
-10.5 | -0.777 | 0.02965 | -0.032 | -26.191
-10 | -0.866 | 0.01818 | -0.035 | -47.642
-9.5 | -0.882 | 0.01462 | -0.037 | -60.319
-9 | -0.864 | 0.01307 | -0.038 | -66.114
-8.5 | -0.828 | 0.01209 | -0.038 | -68.525
-8 | -0.782 | 0.01105 | -0.039 | -70.812
-7.5 | -0.73 | 0.01049 | -0.04 | -69.575
-7 | -0.672 | 0.01001 | -0.04 | -67.086
-6.5 | -0.61 | 0.00869 | -0.041 | -70.231
-6 | -0.546 | 0.00889 | -0.041 | -61.434
-5.5 | -0.48 | 0.0087 | -0.042 | -55.171
-5 | -0.412 | 0.00894 | -0.043 | -46.07
-4.5 | -0.343 | 0.00922 | -0.043 | -37.192
-4 | -0.273 | 0.00898 | -0.044 | -30.434
-3.5 | -0.203 | 0.00879 | -0.044 | -23.055
-3 | -0.132 | 0.00869 | -0.045 | -15.148
-2.5 | -0.06 | 0.00855 | -0.045 | -7.048
-2 | 0.011 | 0.00839 | -0.046 | 1.364
-1.5 | 0.083 | 0.00836 | -0.047 | 9.971
-1 | 0.155 | 0.00877 | -0.047 | 17.71
-0.5 | 0.227 | 0.00822 | -0.048 | 27.63
0 | 0.299 | 0.00823 | -0.048 | 36.253
0.5 | 0.37 | 0.00832 | -0.049 | 44.463
1 | 0.441 | 0.00837 | -0.049 | 52.696
1.5 | 0.512 | 0.00794 | -0.05 | 64.501
2 | 0.583 | 0.00845 | -0.05 | 68.99
2.5 | 0.653 | 0.00778 | -0.051 | 84.003
3 | 0.723 | 0.00805 | -0.051 | 89.911
3.5 | 0.793 | 0.00784 | -0.052 | 101.14
4 | 0.862 | 0.0081 | -0.052 | 106.358
4.5 | 0.93 | 0.00949 | -0.053 | 97.9
5 | 0.996 | 0.00995 | -0.053 | 100.178
5.5 | 1.062 | 0.01047 | -0.054 | 101.429
6 | 1.125 | 0.01108 | -0.054 | 101.517
6.5 | 1.186 | 0.01175 | -0.055 | 100.946
7 | 1.244 | 0.01249 | -0.055 | 99.583
7.5 | 1.298 | 0.01337 | -0.056 | 97.109
8 | 1.348 | 0.01457 | -0.056 | 92.513
8.5 | 1.391 | 0.01568 | -0.056 | 88.708
9 | 1.426 | 0.01703 | -0.057 | 83.75
9.5 | 1.45 | 0.01868 | -0.057 | 77.621
10 | 1.459 | 0.02074 | -0.057 | 70.335
10.5 | 1.445 | 0.02346 | -0.057 | 61.612
11 | 1.393 | 0.02748 | -0.056 | 50.702
11.5 | 1.231 | 0.03452 | -0.055 | 35.673
12 | 0.894 | 0.04261 | -0.054 | 20.985
12.5 | 0.929 | 0.0415 | -0.055 | 22.382
13 | 0.953 | 0.04554 | -0.055 | 20.933
13.5 | 0.979 | 0.04882 | -0.055 | 20.06
14 | 1.007 | 0.05137 | -0.055 | 19.604
14.5 | 1.023 | 0.06089 | -0.054 | 16.806
15 | 1.002 | 0.09823 | -0.048 | 10.203

## 120. Re 12M Mach 0.50 (2)
BIGFOIL.COM POLAR EXPORT
NACA2317
NACA2317 |  |  |  | Cl Max: | 1.6224 | at alpha= | 14 | deg
XFOIL ncrit=9 |  |  |  | L/D Max: | 122.615 | at alpha= | 8 | deg
Re: | 12000000 |  |  | Cd Min: | 0.13027 | at alpha= | 19 | deg
Mach: | 0.5 |  |  | Cl=0 at alpha= | -1.9862 | deg
|  |  |  | @ Cl=0.1, Cd= | 0.0061438
|  |  |  | @ Cl=0.4, Cd= | 0.0058776
|  |  |  | @ Cl=0.6, Cd= | 0.0058823
alpha (deg) | Cl | Cd | Cm | Cl/Cd
-17.5 | -0.8794 | 0.12549 | -0.0627 | -7.0077
-17 | -0.9164 | 0.11392 | -0.07 | -8.0442
-16 | -0.991 | 0.08926 | -0.089 | -11.1024
-15.5 | -1.0225 | 0.07759 | -0.0984 | -13.1782
-15 | -1.0559 | 0.06633 | -0.1069 | -15.9189
-14.5 | -1.0882 | 0.05513 | -0.1151 | -19.7388
-14 | -1.1207 | 0.04399 | -0.1235 | -25.4762
-13.5 | -1.1518 | 0.0335 | -0.1312 | -34.3821
-13 | -1.1842 | 0.02546 | -0.1324 | -46.5122
-12.5 | -1.201 | 0.01841 | -0.1326 | -65.2363
-12 | -1.1888 | 0.0142 | -0.1281 | -83.7183
-11.5 | -1.1404 | 0.01217 | -0.1227 | -93.7058
-11 | -1.0014 | 0.01078 | -0.1298 | -92.8942
-10.5 | -0.934 | 0.0101 | -0.1258 | -92.4752
-10 | -0.8851 | 0.00954 | -0.1189 | -92.7778
-9.5 | -0.8365 | 0.00912 | -0.1119 | -91.7215
-9 | -0.7911 | 0.00868 | -0.1045 | -91.1406
-8.5 | -0.7447 | 0.00833 | -0.0973 | -89.3998
-8 | -0.7032 | 0.00809 | -0.0894 | -86.9221
-7.5 | -0.6514 | 0.00782 | -0.0836 | -83.2992
-7 | -0.5953 | 0.00759 | -0.0788 | -78.4321
-6.5 | -0.5381 | 0.00738 | -0.0744 | -72.9133
-6 | -0.4798 | 0.00719 | -0.0705 | -66.7316
-5.5 | -0.4214 | 0.00701 | -0.0668 | -60.1141
-5 | -0.3625 | 0.00688 | -0.0634 | -52.689
-4.5 | -0.3027 | 0.00673 | -0.0604 | -44.9777
-4 | -0.2429 | 0.0066 | -0.0575 | -36.803
-3.5 | -0.1834 | 0.00651 | -0.0547 | -28.172
-3 | -0.1228 | 0.00641 | -0.0522 | -19.1576
-2.5 | -0.0624 | 0.00635 | -0.0499 | -9.8268
-2 | -0.0017 | 0.00626 | -0.0476 | -0.27157
-1.5 | 0.0597 | 0.00618 | -0.0456 | 9.6602
-0.5 | 0.1821 | 0.00607 | -0.0416 | 30
0 | 0.2424 | 0.00602 | -0.0395 | 40.2658
0.5 | 0.3044 | 0.00596 | -0.0377 | 51.0738
1 | 0.3632 | 0.00594 | -0.0352 | 61.1448
2 | 0.4753 | 0.00575 | -0.0292 | 82.6609
2.5 | 0.5301 | 0.00579 | -0.0259 | 91.5544
3 | 0.5764 | 0.00583 | -0.0207 | 98.8679
3.5 | 0.626 | 0.00594 | -0.0161 | 105.3872
4 | 0.676 | 0.00611 | -0.0116 | 110.6383
4.5 | 0.7228 | 0.00634 | -0.0065 | 114.0063
5 | 0.7699 | 0.00657 | -0.0013 | 117.1842
5.5 | 0.8132 | 0.00685 | 0.0046 | 118.7153
6 | 0.8559 | 0.00711 | 0.0106 | 120.3797
6.5 | 0.8933 | 0.00747 | 0.0176 | 119.585
7 | 0.9334 | 0.00784 | 0.024 | 119.0561
7.5 | 1.0131 | 0.0084 | 0.0226 | 120.6071
8 | 1.1489 | 0.00937 | 0.0107 | 122.6147
8.5 | 1.2358 | 0.01036 | 0.0084 | 119.2857
9 | 1.2886 | 0.01137 | 0.0125 | 113.3333
9.5 | 1.3413 | 0.01253 | 0.0165 | 107.0471
10 | 1.3999 | 0.01399 | 0.0189 | 100.0643
10.5 | 1.4564 | 0.01569 | 0.0214 | 92.8235
11 | 1.4967 | 0.01758 | 0.0262 | 85.1365
11.5 | 1.5272 | 0.01972 | 0.0321 | 77.4442
12 | 1.5551 | 0.02231 | 0.0374 | 69.7042
12.5 | 1.5786 | 0.02556 | 0.042 | 61.7606
13 | 1.6008 | 0.02925 | 0.0458 | 54.7282
13.5 | 1.6135 | 0.03384 | 0.049 | 47.6803
14 | 1.6224 | 0.03896 | 0.0514 | 41.6427
14.5 | 1.6178 | 0.04524 | 0.053 | 35.7604
15 | 1.6023 | 0.05253 | 0.0536 | 30.5026
15.5 | 1.5813 | 0.06052 | 0.0532 | 26.1286
16 | 1.5514 | 0.06943 | 0.0517 | 22.3448
16.5 | 1.5177 | 0.07895 | 0.0492 | 19.2236
17 | 1.486 | 0.08866 | 0.046 | 16.7607
17.5 | 1.451 | 0.09899 | 0.0419 | 14.658
18 | 1.4224 | 0.10905 | 0.0375 | 13.0436
18.5 | 1.3916 | 0.11973 | 0.0322 | 11.6228
19 | 1.3648 | 0.13027 | 0.0265 | 10.4767

## 121. Re 14M Mach 0.00 (1)
BIGFOIL.COM POLAR EXPORT
NACA2317
NACA2317 |  |  |  | Cl Max: | 1.786 | at alpha= | 17 | deg
JavaFoil+Calcfoil stall+Eppler ext transition |  |  |  | L/D Max: | 127.769 | at alpha= | 7 | deg
Re: | 14000000 |  |  | Cd Min: | 0.00834 | at alpha= | 3.5 | deg
Mach: | 0 |  |  | Cl=0 at alpha= | -2.0806 | deg
|  |  |  | @ Cl=0.1, Cd= | 0.0087011
|  |  |  | @ Cl=0.4, Cd= | 0.0087627
|  |  |  | @ Cl=0.6, Cd= | 0.0087638
alpha (deg) | Cl | Cd | Cm | Cl/Cd
-20 | -1.276 | 0.08025 | -0.019 | -15.907
-19.5 | -1.286 | 0.07127 | -0.02 | -18.045
-19 | -1.294 | 0.06279 | -0.02 | -20.613
-18.5 | -1.301 | 0.05447 | -0.021 | -23.895
-18 | -1.307 | 0.04671 | -0.022 | -27.985
-17.5 | -1.31 | 0.04014 | -0.023 | -32.639
-17 | -1.311 | 0.03422 | -0.023 | -38.296
-16.5 | -1.309 | 0.02908 | -0.024 | -45.004
-16 | -1.304 | 0.02465 | -0.025 | -52.918
-15.5 | -1.295 | 0.02114 | -0.026 | -61.244
-15 | -1.282 | 0.0184 | -0.026 | -69.649
-14.5 | -1.264 | 0.01635 | -0.027 | -77.316
-14 | -1.241 | 0.01489 | -0.028 | -83.344
-13.5 | -1.214 | 0.01383 | -0.028 | -87.79
-13 | -1.183 | 0.01298 | -0.029 | -91.121
-12.5 | -1.148 | 0.01226 | -0.029 | -93.594
-12 | -1.11 | 0.0117 | -0.03 | -94.797
-11.5 | -1.068 | 0.011 | -0.031 | -97.068
-11 | -1.023 | 0.01058 | -0.031 | -96.691
-10.5 | -0.976 | 0.0102 | -0.032 | -95.658
-10 | -0.927 | 0.00988 | -0.032 | -93.838
-9.5 | -0.876 | 0.00859 | -0.033 | -102.027
-9 | -0.823 | 0.00877 | -0.033 | -93.874
-8.5 | -0.769 | 0.00898 | -0.034 | -85.608
-8 | -0.714 | 0.0088 | -0.034 | -81.116
-7.5 | -0.657 | 0.00907 | -0.035 | -72.398
-7 | -0.599 | 0.00892 | -0.035 | -67.178
-6.5 | -0.54 | 0.00938 | -0.035 | -57.593
-6 | -0.481 | 0.00926 | -0.036 | -51.976
-5.5 | -0.421 | 0.00904 | -0.036 | -46.576
-5 | -0.361 | 0.00945 | -0.037 | -38.148
-4.5 | -0.299 | 0.00929 | -0.037 | -32.237
-4 | -0.238 | 0.00912 | -0.038 | -26.094
-3.5 | -0.176 | 0.00901 | -0.038 | -19.571
-3 | -0.114 | 0.00882 | -0.039 | -12.972
-2.5 | -0.052 | 0.00885 | -0.039 | -5.913
-2 | 0.01 | 0.00881 | -0.04 | 1.128
-1.5 | 0.072 | 0.00871 | -0.04 | 8.299
-1 | 0.135 | 0.00869 | -0.041 | 15.507
-0.5 | 0.197 | 0.00862 | -0.041 | 22.866
0 | 0.259 | 0.0086 | -0.042 | 30.137
0.5 | 0.321 | 0.00865 | -0.042 | 37.162
1 | 0.383 | 0.00876 | -0.043 | 43.779
1.5 | 0.445 | 0.00877 | -0.043 | 50.747
2 | 0.507 | 0.00879 | -0.044 | 57.667
2.5 | 0.569 | 0.00884 | -0.044 | 64.358
3 | 0.63 | 0.00869 | -0.045 | 72.461
3.5 | 0.691 | 0.00834 | -0.045 | 82.891
4 | 0.752 | 0.00856 | -0.046 | 87.829
4.5 | 0.812 | 0.0088 | -0.046 | 92.308
5 | 0.872 | 0.00851 | -0.046 | 102.572
5.5 | 0.932 | 0.00882 | -0.047 | 105.62
6 | 0.99 | 0.00859 | -0.047 | 115.279
6.5 | 1.048 | 0.00886 | -0.048 | 118.298
7 | 1.105 | 0.00865 | -0.048 | 127.769
7.5 | 1.161 | 0.01008 | -0.049 | 115.223
8 | 1.216 | 0.01045 | -0.049 | 116.415
8.5 | 1.27 | 0.01084 | -0.049 | 117.091
9 | 1.321 | 0.01126 | -0.05 | 117.302
9.5 | 1.371 | 0.01172 | -0.05 | 117.039
10 | 1.42 | 0.01221 | -0.051 | 116.233
10.5 | 1.466 | 0.01274 | -0.051 | 115.025
11 | 1.509 | 0.01349 | -0.051 | 111.899
11.5 | 1.55 | 0.01414 | -0.052 | 109.664
12 | 1.589 | 0.01481 | -0.052 | 107.257
12.5 | 1.624 | 0.01556 | -0.052 | 104.378
13 | 1.657 | 0.01643 | -0.052 | 100.82
13.5 | 1.685 | 0.01741 | -0.053 | 96.82
14 | 1.71 | 0.01849 | -0.053 | 92.51
14.5 | 1.732 | 0.01979 | -0.053 | 87.527
15 | 1.75 | 0.02126 | -0.053 | 82.335
15.5 | 1.765 | 0.02292 | -0.053 | 77.016
16 | 1.776 | 0.02483 | -0.053 | 71.532
16.5 | 1.783 | 0.02709 | -0.053 | 65.825
17 | 1.786 | 0.02954 | -0.053 | 60.483
17.5 | 1.786 | 0.03253 | -0.053 | 54.897
18 | 1.782 | 0.03562 | -0.053 | 50.03
18.5 | 1.775 | 0.03914 | -0.053 | 45.354
19 | 1.766 | 0.04301 | -0.053 | 41.061
19.5 | 1.754 | 0.04747 | -0.053 | 36.942
20 | 1.739 | 0.05221 | -0.053 | 33.309

## 122. Re 14M Mach 0.00 (2)
BIGFOIL.COM POLAR EXPORT
NACA2317
NACA2317 |  |  |  | Cl Max: | 1.8202 | at alpha= | 20 | deg
XFOIL ncrit=9 |  |  |  | L/D Max: | 139.964 | at alpha= | 9.5 | deg
Re: | 14000000 |  |  | Cd Min: | 0.03927 | at alpha= | 20 | deg
Mach: | 0 |  |  | Cl=0 at alpha= | -2.0455 | deg
|  |  |  | @ Cl=0.1, Cd= | 0.0057146
|  |  |  | @ Cl=0.4, Cd= | 0.0054409
|  |  |  | @ Cl=0.6, Cd= | 0.0056527
alpha (deg) | Cl | Cd | Cm | Cl/Cd
-20 | -1.7109 | 0.02144 | -0.0787 | -79.7994
-19.5 | -1.6972 | 0.01949 | -0.0755 | -87.0806
-19 | -1.6762 | 0.018 | -0.0725 | -93.1222
-18.5 | -1.6375 | 0.01677 | -0.0721 | -97.6446
-18 | -1.5967 | 0.01572 | -0.0716 | -101.5712
-17.5 | -1.5547 | 0.01473 | -0.0711 | -105.5465
-17 | -1.5109 | 0.01377 | -0.0706 | -109.724
-16.5 | -1.4629 | 0.01302 | -0.0705 | -112.3579
-16 | -1.4127 | 0.01239 | -0.0705 | -114.0194
-15.5 | -1.3823 | 0.0118 | -0.0663 | -117.1441
-15 | -1.3308 | 0.01116 | -0.0664 | -119.2473
-14.5 | -1.2789 | 0.01061 | -0.0662 | -120.5372
-14 | -1.2179 | 0.01013 | -0.0679 | -120.227
-13.5 | -1.1396 | 0.00954 | -0.0733 | -119.4549
-13 | -1.0322 | 0.0089 | -0.0848 | -115.9775
-12.5 | -0.9925 | 0.00863 | -0.0817 | -115.0058
-12 | -0.9675 | 0.00839 | -0.0754 | -115.3159
-11.5 | -0.9335 | 0.00824 | -0.0708 | -113.2888
-11 | -0.8941 | 0.00804 | -0.0674 | -111.2065
-10.5 | -0.8517 | 0.00785 | -0.0646 | -108.4968
-10 | -0.8059 | 0.00764 | -0.0624 | -105.4843
-9.5 | -0.7598 | 0.00744 | -0.0603 | -102.1237
-9 | -0.7119 | 0.00727 | -0.0585 | -97.923
-8.5 | -0.6636 | 0.00709 | -0.0567 | -93.5966
-8 | -0.6146 | 0.00692 | -0.0551 | -88.815
-7.5 | -0.5644 | 0.00677 | -0.0537 | -83.3678
-7 | -0.5142 | 0.00663 | -0.0523 | -77.5566
-6.5 | -0.464 | 0.00651 | -0.0509 | -71.275
-6 | -0.4129 | 0.00638 | -0.0496 | -64.7179
-5.5 | -0.3616 | 0.00628 | -0.0484 | -57.5796
-5 | -0.3099 | 0.00619 | -0.0473 | -50.0646
-4.5 | -0.2583 | 0.00611 | -0.0461 | -42.275
-4 | -0.2061 | 0.00604 | -0.045 | -34.1225
-3.5 | -0.1536 | 0.00597 | -0.044 | -25.7286
-3 | -0.1009 | 0.00591 | -0.043 | -17.0728
-2.5 | -0.0479 | 0.00586 | -0.0421 | -8.1741
-2 | 0.0048 | 0.00582 | -0.0412 | 0.82474
-1.5 | 0.0576 | 0.00577 | -0.0402 | 9.9827
-1 | 0.1112 | 0.0057 | -0.0394 | 19.5088
-0.5 | 0.1649 | 0.00567 | -0.0387 | 29.0829
0 | 0.218 | 0.00566 | -0.0378 | 38.5159
0.5 | 0.2714 | 0.00557 | -0.037 | 48.7253
1 | 0.3236 | 0.00556 | -0.0359 | 58.2014
1.5 | 0.3758 | 0.00547 | -0.0349 | 68.702
2 | 0.4257 | 0.00541 | -0.0334 | 78.6876
2.5 | 0.4763 | 0.00544 | -0.0321 | 87.5551
3 | 0.5263 | 0.00549 | -0.0306 | 95.8652
3.5 | 0.5765 | 0.0056 | -0.0292 | 102.9464
4 | 0.6256 | 0.00571 | -0.0276 | 109.5622
4.5 | 0.6744 | 0.00584 | -0.0259 | 115.4795
5 | 0.72 | 0.00601 | -0.0236 | 119.8003
5.5 | 0.7648 | 0.00616 | -0.0212 | 124.1558
6 | 0.8074 | 0.00632 | -0.0183 | 127.7532
6.5 | 0.847 | 0.00645 | -0.0148 | 131.3178
7 | 0.8778 | 0.00658 | -0.0094 | 133.4043
7.5 | 0.9131 | 0.0068 | -0.0051 | 134.2794
8 | 0.9414 | 0.00703 | 0.0007 | 133.9118
8.5 | 0.9807 | 0.00721 | 0.0041 | 136.0194
9 | 1.0946 | 0.00784 | -0.0092 | 139.6173
9.5 | 1.1743 | 0.00839 | -0.0149 | 139.9642
10 | 1.2389 | 0.00888 | -0.0174 | 139.5158
10.5 | 1.2846 | 0.00936 | -0.0158 | 137.2436
11 | 1.328 | 0.00984 | -0.0138 | 134.9593
11.5 | 1.3807 | 0.01038 | -0.0139 | 133.0154
12 | 1.4313 | 0.01099 | -0.0138 | 130.2366
12.5 | 1.4833 | 0.01153 | -0.014 | 128.647
13 | 1.527 | 0.0122 | -0.0127 | 125.1639
13.5 | 1.5546 | 0.01289 | -0.0083 | 120.6051
14 | 1.5818 | 0.01366 | -0.0041 | 115.798
14.5 | 1.6102 | 0.01456 | -0.0005 | 110.5907
15 | 1.639 | 0.01559 | 0.0027 | 105.1315
15.5 | 1.6669 | 0.01674 | 0.0057 | 99.5759
16 | 1.6917 | 0.01816 | 0.0087 | 93.1553
16.5 | 1.7178 | 0.0196 | 0.0112 | 87.6429
17 | 1.7399 | 0.02139 | 0.0138 | 81.3417
17.5 | 1.7574 | 0.02359 | 0.0163 | 74.4977
18 | 1.7774 | 0.02582 | 0.0183 | 68.8381
18.5 | 1.7934 | 0.02846 | 0.0201 | 63.0148
19 | 1.8028 | 0.03183 | 0.0217 | 56.6384
19.5 | 1.8116 | 0.03546 | 0.0228 | 51.0886
20 | 1.8202 | 0.03927 | 0.0235 | 46.3509

## 123. Re 14M Mach 0.10 (1)
BIGFOIL.COM POLAR EXPORT
NACA2317
NACA2317 |  |  |  | Cl Max: | 1.771 | at alpha= | 16.5 | deg
JavaFoil+Calcfoil stall+Eppler ext transition |  |  |  | L/D Max: | 126.985 | at alpha= | 7 | deg
Re: | 14000000 |  |  | Cd Min: | 0.00838 | at alpha= | 2 | deg
Mach: | 0.1 |  |  | Cl=0 at alpha= | -2.0794 | deg
|  |  |  | @ Cl=0.1, Cd= | 0.0087208
|  |  |  | @ Cl=0.4, Cd= | 0.0087669
|  |  |  | @ Cl=0.6, Cd= | 0.0088098
alpha (deg) | Cl | Cd | Cm | Cl/Cd
-20 | -1.239 | 0.08751 | -0.019 | -14.154
-19.5 | -1.252 | 0.0774 | -0.02 | -16.174
-19 | -1.263 | 0.06834 | -0.02 | -18.477
-18.5 | -1.273 | 0.05947 | -0.021 | -21.402
-18 | -1.281 | 0.05116 | -0.022 | -25.038
-17.5 | -1.287 | 0.04388 | -0.023 | -29.32
-17 | -1.291 | 0.03712 | -0.023 | -34.763
-16.5 | -1.291 | 0.03141 | -0.024 | -41.116
-16 | -1.289 | 0.02659 | -0.025 | -48.48
-15.5 | -1.283 | 0.02251 | -0.026 | -56.998
-15 | -1.272 | 0.01945 | -0.026 | -65.386
-14.5 | -1.257 | 0.01704 | -0.027 | -73.771
-14 | -1.236 | 0.01535 | -0.028 | -80.567
-13.5 | -1.211 | 0.01415 | -0.028 | -85.581
-13 | -1.181 | 0.01325 | -0.029 | -89.175
-12.5 | -1.148 | 0.01227 | -0.03 | -93.566
-12 | -1.11 | 0.01166 | -0.03 | -95.223
-11.5 | -1.069 | 0.01113 | -0.031 | -96.042
-11 | -1.025 | 0.0107 | -0.031 | -95.853
-10.5 | -0.979 | 0.01032 | -0.032 | -94.799
-10 | -0.93 | 0.00995 | -0.032 | -93.457
-9.5 | -0.879 | 0.00866 | -0.033 | -101.567
-9 | -0.827 | 0.00882 | -0.033 | -93.667
-8.5 | -0.772 | 0.0091 | -0.034 | -84.849
-8 | -0.717 | 0.00886 | -0.034 | -80.88
-7.5 | -0.66 | 0.00918 | -0.035 | -71.83
-7 | -0.602 | 0.00898 | -0.035 | -67.026
-6.5 | -0.543 | 0.00943 | -0.036 | -57.568
-6 | -0.483 | 0.0093 | -0.036 | -51.984
-5.5 | -0.423 | 0.00908 | -0.037 | -46.61
-5 | -0.362 | 0.00894 | -0.037 | -40.504
-4.5 | -0.301 | 0.00933 | -0.038 | -32.242
-4 | -0.239 | 0.00911 | -0.038 | -26.265
-3.5 | -0.177 | 0.009 | -0.039 | -19.69
-3 | -0.115 | 0.00887 | -0.039 | -12.973
-2.5 | -0.053 | 0.00884 | -0.04 | -5.951
-2 | 0.01 | 0.00888 | -0.04 | 1.125
-1.5 | 0.073 | 0.00876 | -0.041 | 8.301
-1 | 0.135 | 0.00867 | -0.041 | 15.608
-0.5 | 0.198 | 0.00867 | -0.042 | 22.841
0 | 0.26 | 0.00865 | -0.042 | 30.119
0.5 | 0.323 | 0.0087 | -0.042 | 37.114
1 | 0.385 | 0.00875 | -0.043 | 44.033
1.5 | 0.447 | 0.00882 | -0.043 | 50.734
2 | 0.51 | 0.00838 | -0.044 | 60.815
2.5 | 0.571 | 0.00888 | -0.044 | 64.335
3 | 0.633 | 0.00873 | -0.045 | 72.51
3.5 | 0.695 | 0.00839 | -0.045 | 82.783
4 | 0.756 | 0.00859 | -0.046 | 88.006
4.5 | 0.816 | 0.00883 | -0.046 | 92.446
5 | 0.877 | 0.00854 | -0.047 | 102.603
5.5 | 0.936 | 0.00885 | -0.047 | 105.838
6 | 0.995 | 0.00866 | -0.048 | 114.89
6.5 | 1.053 | 0.00892 | -0.048 | 118.029
7 | 1.11 | 0.00874 | -0.048 | 126.985
7.5 | 1.166 | 0.01015 | -0.049 | 114.926
8 | 1.221 | 0.01057 | -0.049 | 115.575
8.5 | 1.275 | 0.01097 | -0.05 | 116.239
9 | 1.326 | 0.0114 | -0.05 | 116.376
9.5 | 1.376 | 0.01186 | -0.05 | 116.031
10 | 1.424 | 0.01237 | -0.051 | 115.18
10.5 | 1.47 | 0.01289 | -0.051 | 114.015
11 | 1.513 | 0.0135 | -0.051 | 112.08
11.5 | 1.554 | 0.01434 | -0.052 | 108.334
12 | 1.591 | 0.01488 | -0.052 | 106.943
12.5 | 1.626 | 0.01586 | -0.052 | 102.546
13 | 1.657 | 0.01676 | -0.053 | 98.907
13.5 | 1.685 | 0.01779 | -0.053 | 94.707
14 | 1.708 | 0.01896 | -0.053 | 90.11
14.5 | 1.728 | 0.02033 | -0.053 | 85.017
15 | 1.744 | 0.02191 | -0.053 | 79.611
15.5 | 1.757 | 0.0237 | -0.053 | 74.148
16 | 1.766 | 0.02576 | -0.053 | 68.576
16.5 | 1.771 | 0.02813 | -0.053 | 62.948
17 | 1.771 | 0.03081 | -0.053 | 57.468
17.5 | 1.767 | 0.03396 | -0.053 | 52.044
18 | 1.76 | 0.03738 | -0.053 | 47.089
18.5 | 1.75 | 0.04107 | -0.053 | 42.626
19 | 1.737 | 0.04539 | -0.053 | 38.271
19.5 | 1.721 | 0.05017 | -0.053 | 34.304
20 | 1.703 | 0.0553 | -0.053 | 30.793

## 124. Re 14M Mach 0.10 (2)
BIGFOIL.COM POLAR EXPORT
NACA2317
NACA2317 |  |  |  | Cl Max: | 1.8122 | at alpha= | 20 | deg
XFOIL ncrit=9 |  |  |  | L/D Max: | 139.433 | at alpha= | 9.5 | deg
Re: | 14000000 |  |  | Cd Min: | 0.04215 | at alpha= | 20 | deg
Mach: | 0.1 |  |  | Cl=0 at alpha= | -2.0443 | deg
|  |  |  | @ Cl=0.1, Cd= | 0.0057251
|  |  |  | @ Cl=0.4, Cd= | 0.0054488
|  |  |  | @ Cl=0.6, Cd= | 0.0056507
alpha (deg) | Cl | Cd | Cm | Cl/Cd
-20 | -1.7076 | 0.02313 | -0.083 | -73.8262
-19.5 | -1.6963 | 0.02078 | -0.08 | -81.6314
-19 | -1.6831 | 0.01895 | -0.0761 | -88.8179
-18.5 | -1.6456 | 0.01752 | -0.0756 | -93.9269
-18 | -1.6054 | 0.01633 | -0.075 | -98.3099
-17.5 | -1.5624 | 0.0153 | -0.0744 | -102.1176
-17 | -1.5193 | 0.01425 | -0.0738 | -106.6175
-16.5 | -1.4724 | 0.01337 | -0.0734 | -110.1272
-16 | -1.4227 | 0.01265 | -0.0732 | -112.4664
-15.5 | -1.3899 | 0.01206 | -0.0693 | -115.2488
-15 | -1.3404 | 0.01141 | -0.0686 | -117.4759
-14.5 | -1.2879 | 0.0108 | -0.0685 | -119.25
-14 | -1.2278 | 0.01028 | -0.0697 | -119.4358
-13.5 | -1.1554 | 0.00973 | -0.0735 | -118.7461
-13 | -1.0415 | 0.00901 | -0.0861 | -115.5938
-12.5 | -0.9945 | 0.00872 | -0.0844 | -114.0482
-12 | -0.968 | 0.00846 | -0.0782 | -114.4208
-11.5 | -0.9379 | 0.0083 | -0.0726 | -113
-11 | -0.8982 | 0.00812 | -0.0691 | -110.6158
-10.5 | -0.8562 | 0.0079 | -0.066 | -108.3797
-10 | -0.81 | 0.0077 | -0.0637 | -105.1948
-9.5 | -0.7641 | 0.00749 | -0.0614 | -102.016
-9 | -0.7157 | 0.00731 | -0.0595 | -97.907
-8.5 | -0.6674 | 0.00712 | -0.0577 | -93.736
-8 | -0.6181 | 0.00695 | -0.056 | -88.9353
-7.5 | -0.5676 | 0.00681 | -0.0545 | -83.348
-7 | -0.5172 | 0.00665 | -0.053 | -77.7744
-6.5 | -0.4668 | 0.00653 | -0.0515 | -71.4855
-6 | -0.4153 | 0.0064 | -0.0502 | -64.8906
-5.5 | -0.3637 | 0.00629 | -0.0489 | -57.8219
-5 | -0.3118 | 0.00621 | -0.0477 | -50.2093
-4.5 | -0.2599 | 0.00612 | -0.0465 | -42.4673
-4 | -0.2073 | 0.00605 | -0.0454 | -34.2645
-3.5 | -0.1546 | 0.00598 | -0.0443 | -25.8528
-3 | -0.1016 | 0.00592 | -0.0433 | -17.1622
-2.5 | -0.0483 | 0.00587 | -0.0424 | -8.2283
-2 | 0.0047 | 0.00583 | -0.0414 | 0.80617
-1.5 | 0.0578 | 0.00578 | -0.0404 | 10
-1 | 0.1116 | 0.00571 | -0.0396 | 19.5447
-0.5 | 0.1656 | 0.00567 | -0.0388 | 29.2063
0 | 0.219 | 0.00566 | -0.0379 | 38.6926
0.5 | 0.2727 | 0.00558 | -0.0371 | 48.871
1 | 0.3252 | 0.00557 | -0.036 | 58.3842
1.5 | 0.3776 | 0.00548 | -0.0349 | 68.9051
2 | 0.4278 | 0.00541 | -0.0334 | 79.0758
2.5 | 0.4786 | 0.00544 | -0.032 | 87.9779
3 | 0.5288 | 0.0055 | -0.0305 | 96.1455
3.5 | 0.5792 | 0.0056 | -0.0291 | 103.4286
4 | 0.6284 | 0.00572 | -0.0274 | 109.8601
4.5 | 0.6774 | 0.00585 | -0.0256 | 115.7949
5 | 0.7229 | 0.00603 | -0.0232 | 119.8839
5.5 | 0.7679 | 0.00618 | -0.0207 | 124.2557
6 | 0.8104 | 0.00634 | -0.0177 | 127.8233
6.5 | 0.8473 | 0.00645 | -0.0135 | 131.3643
7 | 0.8795 | 0.0066 | -0.0083 | 133.2576
7.5 | 0.9149 | 0.00683 | -0.0039 | 133.9531
8 | 0.9432 | 0.00706 | 0.002 | 133.5977
8.5 | 0.9876 | 0.00728 | 0.0044 | 135.6593
9 | 1.103 | 0.00792 | -0.009 | 139.2677
9.5 | 1.181 | 0.00847 | -0.0142 | 139.4333
10 | 1.2456 | 0.00896 | -0.0165 | 139.0179
10.5 | 1.2889 | 0.00945 | -0.0142 | 136.3915
11 | 1.3353 | 0.00995 | -0.0127 | 134.201
11.5 | 1.3877 | 0.01052 | -0.0127 | 131.9106
12 | 1.4389 | 0.01115 | -0.0125 | 129.0493
12.5 | 1.4899 | 0.01175 | -0.0124 | 126.8
13 | 1.5311 | 0.01242 | -0.0104 | 123.277
13.5 | 1.5581 | 0.01318 | -0.0059 | 118.217
14 | 1.5866 | 0.01397 | -0.0018 | 113.5719
14.5 | 1.6142 | 0.01499 | 0.002 | 107.6851
15 | 1.6438 | 0.01605 | 0.0051 | 102.4174
15.5 | 1.6699 | 0.01738 | 0.0083 | 96.0817
16 | 1.6947 | 0.01888 | 0.0113 | 89.7617
16.5 | 1.7196 | 0.0205 | 0.0139 | 83.8829
17 | 1.7399 | 0.02252 | 0.0166 | 77.2602
17.5 | 1.7589 | 0.0248 | 0.0189 | 70.9234
18 | 1.7765 | 0.02735 | 0.0208 | 64.9543
18.5 | 1.7902 | 0.03033 | 0.0225 | 59.0241
19 | 1.7981 | 0.03404 | 0.024 | 52.8231
19.5 | 1.806 | 0.03793 | 0.0249 | 47.614
20 | 1.8122 | 0.04215 | 0.0255 | 42.9941

## 125. Re 14M Mach 0.25 (1)
BIGFOIL.COM POLAR EXPORT
NACA2317
NACA2317 |  |  |  | Cl Max: | 1.692 | at alpha= | 15 | deg
JavaFoil+Calcfoil stall+Eppler ext transition |  |  |  | L/D Max: | 120.445 | at alpha= | 6 | deg
Re: | 14000000 |  |  | Cd Min: | 0.00842 | at alpha= | 1 | deg
Mach: | 0.25 |  |  | Cl=0 at alpha= | -2.0781 | deg
|  |  |  | @ Cl=0.1, Cd= | 0.0089127
|  |  |  | @ Cl=0.4, Cd= | 0.0084225
|  |  |  | @ Cl=0.6, Cd= | 0.0085849
alpha (deg) | Cl | Cd | Cm | Cl/Cd
-19.5 | -0.993 | 0.11795 | -0.018 | -8.417
-19 | -1.024 | 0.10802 | -0.018 | -9.48
-18.5 | -1.053 | 0.09737 | -0.019 | -10.818
-18 | -1.081 | 0.08633 | -0.02 | -12.52
-17.5 | -1.109 | 0.07345 | -0.021 | -15.106
-17 | -1.134 | 0.0618 | -0.022 | -18.353
-16.5 | -1.154 | 0.05216 | -0.023 | -22.127
-16 | -1.171 | 0.04334 | -0.024 | -27.02
-15.5 | -1.182 | 0.03579 | -0.025 | -33.018
-15 | -1.19 | 0.02877 | -0.026 | -41.363
-14.5 | -1.192 | 0.02385 | -0.027 | -49.972
-14 | -1.189 | 0.01987 | -0.028 | -59.845
-13.5 | -1.179 | 0.01688 | -0.029 | -69.841
-13 | -1.161 | 0.01512 | -0.029 | -76.788
-12.5 | -1.138 | 0.01377 | -0.03 | -82.61
-12 | -1.108 | 0.01281 | -0.031 | -86.516
-11.5 | -1.073 | 0.01203 | -0.031 | -89.198
-11 | -1.033 | 0.01145 | -0.032 | -90.28
-10.5 | -0.99 | 0.01094 | -0.032 | -90.51
-10 | -0.943 | 0.01051 | -0.033 | -89.722
-9.5 | -0.894 | 0.01012 | -0.034 | -88.38
-9 | -0.842 | 0.00878 | -0.034 | -95.942
-8.5 | -0.788 | 0.00893 | -0.035 | -88.208
-8 | -0.732 | 0.00872 | -0.035 | -83.981
-7.5 | -0.675 | 0.00894 | -0.036 | -75.47
-7 | -0.616 | 0.00927 | -0.036 | -66.494
-6.5 | -0.556 | 0.00912 | -0.037 | -60.992
-6 | -0.496 | 0.00899 | -0.037 | -55.141
-5.5 | -0.434 | 0.00944 | -0.038 | -45.992
-5 | -0.372 | 0.00917 | -0.038 | -40.523
-4.5 | -0.309 | 0.00898 | -0.039 | -34.406
-4 | -0.246 | 0.00943 | -0.039 | -26.053
-3.5 | -0.182 | 0.00879 | -0.04 | -20.717
-3 | -0.118 | 0.00868 | -0.04 | -13.605
-2.5 | -0.054 | 0.00853 | -0.041 | -6.334
-2 | 0.01 | 0.00847 | -0.041 | 1.212
-1.5 | 0.075 | 0.00894 | -0.042 | 8.355
-1 | 0.139 | 0.00887 | -0.042 | 15.685
-0.5 | 0.203 | 0.00892 | -0.043 | 22.815
0 | 0.268 | 0.00885 | -0.043 | 30.25
0.5 | 0.332 | 0.00888 | -0.044 | 37.37
1 | 0.396 | 0.00842 | -0.044 | 47.021
1.5 | 0.46 | 0.00846 | -0.045 | 54.32
2 | 0.523 | 0.00858 | -0.045 | 60.989
2.5 | 0.587 | 0.00862 | -0.046 | 68.067
3 | 0.65 | 0.00845 | -0.046 | 76.97
3.5 | 0.713 | 0.00866 | -0.047 | 82.344
4 | 0.776 | 0.00884 | -0.047 | 87.707
4.5 | 0.838 | 0.00857 | -0.048 | 97.748
5 | 0.899 | 0.00884 | -0.048 | 101.712
5.5 | 0.96 | 0.00863 | -0.048 | 111.256
6 | 1.02 | 0.00847 | -0.049 | 120.445
6.5 | 1.079 | 0.00985 | -0.049 | 109.533
7 | 1.137 | 0.01021 | -0.05 | 111.391
7.5 | 1.194 | 0.01062 | -0.05 | 112.41
8 | 1.249 | 0.01107 | -0.051 | 112.877
8.5 | 1.302 | 0.01156 | -0.051 | 112.632
9 | 1.353 | 0.01207 | -0.051 | 112.135
9.5 | 1.402 | 0.01262 | -0.052 | 111.116
10 | 1.448 | 0.01323 | -0.052 | 109.446
10.5 | 1.492 | 0.01391 | -0.052 | 107.285
11 | 1.532 | 0.01463 | -0.053 | 104.712
11.5 | 1.568 | 0.01548 | -0.053 | 101.273
12 | 1.6 | 0.01645 | -0.053 | 97.304
12.5 | 1.628 | 0.01753 | -0.053 | 92.917
13 | 1.652 | 0.01879 | -0.054 | 87.923
13.5 | 1.67 | 0.02038 | -0.054 | 81.932
14 | 1.682 | 0.02208 | -0.054 | 76.206
14.5 | 1.69 | 0.02405 | -0.054 | 70.269
15 | 1.692 | 0.02638 | -0.054 | 64.133
15.5 | 1.688 | 0.02908 | -0.054 | 58.062
16 | 1.679 | 0.03234 | -0.054 | 51.926
16.5 | 1.664 | 0.03605 | -0.054 | 46.154
17 | 1.642 | 0.04025 | -0.054 | 40.789
17.5 | 1.614 | 0.04517 | -0.053 | 35.737
18 | 1.582 | 0.05046 | -0.053 | 31.352
18.5 | 1.544 | 0.05692 | -0.053 | 27.129
19 | 1.502 | 0.06381 | -0.053 | 23.544
19.5 | 1.456 | 0.07137 | -0.052 | 20.404
20 | 1.407 | 0.07966 | -0.052 | 17.658

## 126. Re 14M Mach 0.25 (2)
BIGFOIL.COM POLAR EXPORT
NACA2317
NACA2317 |  |  |  | Cl Max: | 1.7585 | at alpha= | 18.5 | deg
XFOIL ncrit=9 |  |  |  | L/D Max: | 137.129 | at alpha= | 9 | deg
Re: | 14000000 |  |  | Cd Min: | 0.06269 | at alpha= | 20 | deg
Mach: | 0.25 |  |  | Cl=0 at alpha= | -2.0373 | deg
|  |  |  | @ Cl=0.1, Cd= | 0.0057875
|  |  |  | @ Cl=0.4, Cd= | 0.0055179
|  |  |  | @ Cl=0.6, Cd= | 0.0056669
alpha (deg) | Cl | Cd | Cm | Cl/Cd
-20 | -1.6738 | 0.03623 | -0.0994 | -46.1993
-19.5 | -1.6744 | 0.03138 | -0.0991 | -53.3588
-19 | -1.667 | 0.02752 | -0.0977 | -60.5741
-18.5 | -1.6573 | 0.02428 | -0.0952 | -68.2578
-18 | -1.6389 | 0.02141 | -0.0932 | -76.5483
-17.5 | -1.6046 | 0.01912 | -0.0923 | -83.9226
-17 | -1.564 | 0.01737 | -0.0912 | -90.0403
-16.5 | -1.5182 | 0.01599 | -0.0901 | -94.9468
-16 | -1.4706 | 0.01476 | -0.089 | -99.6341
-15.5 | -1.4212 | 0.01363 | -0.0878 | -104.27
-15 | -1.3897 | 0.01276 | -0.0828 | -108.9107
-14.5 | -1.3344 | 0.01201 | -0.0818 | -111.1074
-14 | -1.2779 | 0.01129 | -0.081 | -113.1887
-13.5 | -1.2164 | 0.0106 | -0.0812 | -114.7547
-13 | -1.1436 | 0.01007 | -0.0834 | -113.565
-12.5 | -1.0095 | 0.00918 | -0.0982 | -109.9673
-12 | -0.9765 | 0.00891 | -0.0925 | -109.596
-11.5 | -0.948 | 0.00866 | -0.0858 | -109.4688
-11 | -0.918 | 0.00842 | -0.0793 | -109.0261
-10.5 | -0.8781 | 0.00824 | -0.0748 | -106.5655
-10 | -0.8333 | 0.00796 | -0.0713 | -104.6859
-9.5 | -0.7859 | 0.00776 | -0.0683 | -101.2758
-9 | -0.7376 | 0.00752 | -0.0656 | -98.0851
-8.5 | -0.6876 | 0.00731 | -0.0631 | -94.0629
-8 | -0.6367 | 0.00714 | -0.0609 | -89.1737
-7.5 | -0.5857 | 0.00695 | -0.0588 | -84.2734
-7 | -0.5339 | 0.00679 | -0.0568 | -78.6303
-6.5 | -0.4814 | 0.00664 | -0.055 | -72.5
-6 | -0.4281 | 0.00652 | -0.0534 | -65.6595
-5.5 | -0.3752 | 0.00641 | -0.0518 | -58.5335
-5 | -0.3217 | 0.00632 | -0.0502 | -50.9019
-4.5 | -0.268 | 0.00622 | -0.0488 | -43.0868
-4 | -0.2139 | 0.00613 | -0.0475 | -34.894
-3.5 | -0.1597 | 0.00605 | -0.0461 | -26.3967
-3 | -0.1056 | 0.00599 | -0.0449 | -17.6294
-2.5 | -0.0508 | 0.00592 | -0.0437 | -8.5811
-2 | 0.0041 | 0.00587 | -0.0426 | 0.69847
-1.5 | 0.0589 | 0.00584 | -0.0415 | 10.0856
-1 | 0.1137 | 0.00577 | -0.0404 | 19.7054
-0.5 | 0.1694 | 0.00571 | -0.0395 | 29.6673
0 | 0.2243 | 0.0057 | -0.0384 | 39.3509
0.5 | 0.2797 | 0.00562 | -0.0374 | 49.7687
1 | 0.3339 | 0.00562 | -0.0363 | 59.4128
1.5 | 0.3874 | 0.00554 | -0.0349 | 69.9278
2 | 0.4387 | 0.00545 | -0.0332 | 80.4954
2.5 | 0.4907 | 0.00549 | -0.0315 | 89.3807
3 | 0.542 | 0.00554 | -0.0297 | 97.8339
3.5 | 0.5935 | 0.00565 | -0.028 | 105.0442
4 | 0.6434 | 0.00578 | -0.0259 | 111.3149
4.5 | 0.693 | 0.00592 | -0.0237 | 117.0608
5 | 0.7381 | 0.00612 | -0.0207 | 120.6046
5.5 | 0.7833 | 0.00626 | -0.0176 | 125.1278
6 | 0.8178 | 0.0064 | -0.0123 | 127.7812
6.5 | 0.8545 | 0.00657 | -0.0074 | 130.0609
7 | 0.8895 | 0.00676 | -0.0023 | 131.5828
7.5 | 0.9241 | 0.00704 | 0.0029 | 131.2642
8.5 | 1.0384 | 0.00768 | 0.0034 | 135.2083
9 | 1.1464 | 0.00836 | -0.0072 | 137.1292
9.5 | 1.2208 | 0.00894 | -0.0106 | 136.5548
10 | 1.2762 | 0.00952 | -0.0101 | 134.0546
10.5 | 1.316 | 0.01011 | -0.0064 | 130.1682
11 | 1.3718 | 0.01073 | -0.0061 | 127.8472
11.5 | 1.4254 | 0.01141 | -0.0054 | 124.9255
12 | 1.4767 | 0.0122 | -0.0045 | 121.041
12.5 | 1.5208 | 0.01305 | -0.0024 | 116.5364
13 | 1.5485 | 0.014 | 0.0027 | 110.6071
13.5 | 1.577 | 0.01505 | 0.0073 | 104.7841
14 | 1.6049 | 0.01635 | 0.0114 | 98.159
14.5 | 1.6345 | 0.01776 | 0.015 | 92.0327
15 | 1.6583 | 0.01961 | 0.0186 | 84.564
15.5 | 1.6837 | 0.02156 | 0.0217 | 78.0937
16 | 1.7039 | 0.02398 | 0.0247 | 71.055
16.5 | 1.7219 | 0.02679 | 0.0272 | 64.274
17 | 1.7389 | 0.02988 | 0.0293 | 58.1961
17.5 | 1.7493 | 0.03369 | 0.0311 | 51.9234
18 | 1.7539 | 0.0382 | 0.0324 | 45.9136
18.5 | 1.7585 | 0.04296 | 0.0332 | 40.9334
19 | 1.7573 | 0.04845 | 0.0334 | 36.2704
19.5 | 1.7457 | 0.05516 | 0.033 | 31.6479
20 | 1.7278 | 0.06269 | 0.032 | 27.561

## 127. Re 14M Mach 0.50 (1)
BIGFOIL.COM POLAR EXPORT
NACA2317
NACA2317 |  |  |  | Cl Max: | 1.461 | at alpha= | 10 | deg
JavaFoil+Calcfoil stall+Eppler ext transition |  |  |  | L/D Max: | 107.434 | at alpha= | 4 | deg
Re: | 14000000 |  |  | Cd Min: | 0.00795 | at alpha= | 1.5 | deg
Mach: | 0.5 |  |  | Cl=0 at alpha= | -2.0775 | deg
|  |  |  | @ Cl=0.1, Cd= | 0.0086706
|  |  |  | @ Cl=0.4, Cd= | 0.0082454
|  |  |  | @ Cl=0.6, Cd= | 0.0084343
alpha (deg) | Cl | Cd | Cm | Cl/Cd
-20 | -1.01 | 0.2012 | -0.017 | -5.019
-19.5 | -0.985 | 0.17572 | -0.018 | -5.603
-19 | -0.954 | 0.18769 | -0.017 | -5.08
-18.5 | -0.928 | 0.16556 | -0.018 | -5.604
-18 | -0.898 | 0.16745 | -0.018 | -5.361
-17.5 | -0.871 | 0.15269 | -0.018 | -5.705
-17 | -0.846 | 0.13399 | -0.019 | -6.317
-16.5 | -0.816 | 0.13404 | -0.019 | -6.084
-16 | -0.792 | 0.11693 | -0.02 | -6.773
-15.5 | -0.761 | 0.1182 | -0.019 | -6.434
-15 | -0.742 | 0.09632 | -0.021 | -7.702
-14.5 | -0.712 | 0.09427 | -0.021 | -7.55
-14 | -0.679 | 0.09232 | -0.021 | -7.359
-13.5 | -0.689 | 0.05536 | -0.027 | -12.446
-13 | -0.643 | 0.06588 | -0.025 | -9.76
-12.5 | -0.602 | 0.07423 | -0.024 | -8.112
-12 | -0.578 | 0.06749 | -0.025 | -8.561
-11.5 | -0.552 | 0.06168 | -0.026 | -8.954
-11 | -0.526 | 0.05678 | -0.027 | -9.264
-10.5 | -0.781 | 0.02799 | -0.033 | -27.907
-10 | -0.869 | 0.01749 | -0.035 | -49.678
-9.5 | -0.883 | 0.01428 | -0.037 | -61.851
-9 | -0.865 | 0.01283 | -0.038 | -67.385
-8.5 | -0.829 | 0.01187 | -0.038 | -69.802
-8 | -0.783 | 0.01086 | -0.039 | -72.08
-7.5 | -0.73 | 0.0103 | -0.04 | -70.841
-7 | -0.672 | 0.00989 | -0.04 | -67.916
-6.5 | -0.61 | 0.00858 | -0.041 | -71.115
-6 | -0.546 | 0.0088 | -0.041 | -62.079
-5.5 | -0.48 | 0.009 | -0.042 | -53.31
-5 | -0.412 | 0.00877 | -0.043 | -47.009
-4.5 | -0.343 | 0.00903 | -0.043 | -37.979
-4 | -0.273 | 0.00875 | -0.044 | -31.215
-3.5 | -0.203 | 0.0091 | -0.044 | -22.273
-3 | -0.132 | 0.00897 | -0.045 | -14.677
-2.5 | -0.06 | 0.0084 | -0.045 | -7.176
-2 | 0.011 | 0.00831 | -0.046 | 1.378
-1.5 | 0.083 | 0.00868 | -0.047 | 9.597
-1 | 0.155 | 0.00864 | -0.047 | 17.964
-0.5 | 0.227 | 0.00864 | -0.048 | 26.278
0 | 0.299 | 0.00812 | -0.048 | 36.743
0.5 | 0.37 | 0.00822 | -0.049 | 45.021
1 | 0.441 | 0.00828 | -0.049 | 53.319
1.5 | 0.512 | 0.00795 | -0.05 | 64.451
2 | 0.583 | 0.00841 | -0.05 | 69.362
2.5 | 0.653 | 0.00851 | -0.051 | 76.751
3 | 0.723 | 0.00797 | -0.051 | 90.777
3.5 | 0.793 | 0.00821 | -0.052 | 96.528
4 | 0.862 | 0.00802 | -0.052 | 107.434
4.5 | 0.93 | 0.00942 | -0.053 | 98.705
5 | 0.996 | 0.00991 | -0.053 | 100.587
5.5 | 1.062 | 0.01041 | -0.054 | 101.996
6 | 1.125 | 0.01097 | -0.054 | 102.616
6.5 | 1.186 | 0.01161 | -0.055 | 102.191
7 | 1.245 | 0.01236 | -0.055 | 100.67
7.5 | 1.299 | 0.01344 | -0.056 | 96.627
8 | 1.349 | 0.01434 | -0.056 | 94.056
8.5 | 1.392 | 0.01542 | -0.056 | 90.305
9 | 1.427 | 0.01674 | -0.057 | 85.282
9.5 | 1.452 | 0.01828 | -0.057 | 79.441
10 | 1.461 | 0.02026 | -0.057 | 72.097
10.5 | 1.448 | 0.02288 | -0.057 | 63.284
11 | 1.396 | 0.02663 | -0.057 | 52.433
11.5 | 1.234 | 0.03341 | -0.056 | 36.954
12 | 0.897 | 0.04116 | -0.055 | 21.784
12.5 | 0.932 | 0.03996 | -0.055 | 23.315
13 | 0.957 | 0.04352 | -0.055 | 21.988
13.5 | 0.983 | 0.04657 | -0.055 | 21.116
14 | 0.987 | 0.06282 | -0.053 | 15.711
14.5 | 0.994 | 0.07962 | -0.051 | 12.48
15 | 0.975 | 0.12257 | -0.042 | 7.954

## 128. Re 14M Mach 0.50 (2)
BIGFOIL.COM POLAR EXPORT
NACA2317
NACA2317 |  |  |  | Cl Max: | 1.6514 | at alpha= | 14 | deg
XFOIL ncrit=9 |  |  |  | L/D Max: | 123.917 | at alpha= | 8 | deg
Re: | 14000000 |  |  | Cd Min: | 0.1276 | at alpha= | 19 | deg
Mach: | 0.5 |  |  | Cl=0 at alpha= | -1.9863 | deg
|  |  |  | @ Cl=0.1, Cd= | 0.0060317
|  |  |  | @ Cl=0.4, Cd= | 0.0058343
|  |  |  | @ Cl=0.6, Cd= | 0.0057931
alpha (deg) | Cl | Cd | Cm | Cl/Cd
-17.5 | -0.9062 | 0.12253 | -0.0654 | -7.3957
-17 | -0.9242 | 0.1132 | -0.071 | -8.1643
-16.5 | -0.9633 | 0.0995 | -0.0828 | -9.6814
-16 | -0.9994 | 0.08685 | -0.0934 | -11.5072
-15.5 | -1.0346 | 0.07495 | -0.1031 | -13.8039
-15 | -1.0677 | 0.0638 | -0.1114 | -16.7351
-14.5 | -1.0988 | 0.05271 | -0.1196 | -20.8461
-14 | -1.1291 | 0.04201 | -0.1275 | -26.8769
-12.5 | -1.2142 | 0.01725 | -0.1337 | -70.3884
-12 | -1.2045 | 0.01359 | -0.1274 | -88.6313
-11.5 | -1.1459 | 0.0117 | -0.1229 | -97.9402
-11 | -1.0016 | 0.01043 | -0.1306 | -96.0307
-10.5 | -0.9443 | 0.00984 | -0.1247 | -95.9654
-10 | -0.8955 | 0.00932 | -0.1176 | -96.0837
-9.5 | -0.8483 | 0.00891 | -0.1103 | -95.2076
-9 | -0.8006 | 0.00851 | -0.1031 | -94.0776
-8.5 | -0.7539 | 0.00816 | -0.0959 | -92.3897
-8 | -0.7129 | 0.00794 | -0.0879 | -89.7859
-7.5 | -0.6576 | 0.00768 | -0.0827 | -85.625
-7 | -0.6002 | 0.00746 | -0.0781 | -80.4558
-6.5 | -0.5428 | 0.00724 | -0.0737 | -74.9724
-6 | -0.4846 | 0.00706 | -0.0697 | -68.6402
-5.5 | -0.4251 | 0.00688 | -0.0662 | -61.7878
-5 | -0.3658 | 0.00675 | -0.0629 | -54.1926
-4.5 | -0.3057 | 0.00663 | -0.0599 | -46.1086
-4 | -0.245 | 0.00651 | -0.0571 | -37.6344
-3.5 | -0.1841 | 0.00641 | -0.0546 | -28.7207
-3 | -0.1236 | 0.00631 | -0.0521 | -19.588
-2.5 | -0.0629 | 0.00622 | -0.0498 | -10.1125
-2 | -0.0017 | 0.00616 | -0.0476 | -0.27597
-1.5 | 0.0603 | 0.00609 | -0.0457 | 9.9015
-1 | 0.1216 | 0.006 | -0.0437 | 20.2667
-0.5 | 0.1827 | 0.00597 | -0.0417 | 30.603
0 | 0.2457 | 0.00591 | -0.0401 | 41.5736
0.5 | 0.3053 | 0.00587 | -0.0379 | 52.0102
1 | 0.367 | 0.00584 | -0.036 | 62.8425
1.5 | 0.4247 | 0.00583 | -0.0333 | 72.8473
2 | 0.4791 | 0.00572 | -0.0299 | 83.7587
2.5 | 0.535 | 0.00572 | -0.0268 | 93.5315
3 | 0.5843 | 0.00576 | -0.0222 | 101.441
3.5 | 0.6317 | 0.00586 | -0.0172 | 107.7986
4 | 0.6821 | 0.00602 | -0.0127 | 113.3056
4.5 | 0.7287 | 0.00626 | -0.0075 | 116.4058
5 | 0.775 | 0.00653 | -0.0022 | 118.683
5.5 | 0.8178 | 0.00683 | 0.0038 | 119.7365
6 | 0.8611 | 0.0071 | 0.0097 | 121.2817
6.5 | 0.9025 | 0.00739 | 0.016 | 122.1245
7 | 0.9396 | 0.00781 | 0.023 | 120.3073
7.5 | 0.9854 | 0.00824 | 0.0283 | 119.5874
8 | 1.1388 | 0.00919 | 0.0129 | 123.9173
8.5 | 1.2236 | 0.01 | 0.0111 | 122.36
9 | 1.2952 | 0.01105 | 0.0118 | 117.2127
9.5 | 1.3371 | 0.01213 | 0.0179 | 110.2308
10 | 1.3963 | 0.0135 | 0.0204 | 103.4296
10.5 | 1.4524 | 0.01506 | 0.0232 | 96.4409
11 | 1.5092 | 0.01687 | 0.0257 | 89.4606
11.5 | 1.5429 | 0.01905 | 0.0311 | 80.9921
12 | 1.5714 | 0.0215 | 0.0367 | 73.0884
12.5 | 1.599 | 0.02442 | 0.0415 | 65.4791
13 | 1.6202 | 0.02807 | 0.0457 | 57.72
13.5 | 1.6399 | 0.03215 | 0.0491 | 51.0078
14 | 1.6514 | 0.037 | 0.0519 | 44.6324
14.5 | 1.6483 | 0.04312 | 0.0538 | 38.2259
15 | 1.6389 | 0.04991 | 0.0549 | 32.8371
15.5 | 1.6167 | 0.05787 | 0.0547 | 27.9368
16 | 1.5878 | 0.06658 | 0.0535 | 23.848
16.5 | 1.5529 | 0.07609 | 0.0512 | 20.4087
17 | 1.5171 | 0.08603 | 0.048 | 17.6345
17.5 | 1.4851 | 0.09593 | 0.0443 | 15.4811
18 | 1.4508 | 0.10642 | 0.0397 | 13.6328
18.5 | 1.4228 | 0.11666 | 0.0349 | 12.1961
19 | 1.3911 | 0.1276 | 0.0289 | 10.902

## 129. Re 16M Mach 0.00 (1)
BIGFOIL.COM POLAR EXPORT
NACA2317
NACA2317 |  |  |  | Cl Max: | 1.789 | at alpha= | 17 | deg
JavaFoil+Calcfoil stall+Eppler ext transition |  |  |  | L/D Max: | 128.775 | at alpha= | 7 | deg
Re: | 16000000 |  |  | Cd Min: | 0.00851 | at alpha= | -0.5 | deg
Mach: | 0 |  |  | Cl=0 at alpha= | -2.0806 | deg
|  |  |  | @ Cl=0.1, Cd= | 0.0085811
|  |  |  | @ Cl=0.4, Cd= | 0.0086819
|  |  |  | @ Cl=0.6, Cd= | 0.0087533
alpha (deg) | Cl | Cd | Cm | Cl/Cd
-20 | -1.279 | 0.07836 | -0.019 | -16.321
-19.5 | -1.289 | 0.06946 | -0.02 | -18.555
-19 | -1.297 | 0.06108 | -0.021 | -21.233
-18.5 | -1.304 | 0.05282 | -0.021 | -24.695
-18 | -1.31 | 0.04522 | -0.022 | -28.973
-17.5 | -1.314 | 0.03845 | -0.023 | -34.176
-17 | -1.315 | 0.03275 | -0.024 | -40.147
-16.5 | -1.313 | 0.02782 | -0.024 | -47.182
-16 | -1.308 | 0.02361 | -0.025 | -55.407
-15.5 | -1.298 | 0.02032 | -0.026 | -63.906
-15 | -1.284 | 0.01786 | -0.026 | -71.897
-14.5 | -1.266 | 0.01596 | -0.027 | -79.314
-14 | -1.243 | 0.01452 | -0.028 | -85.611
-13.5 | -1.215 | 0.01355 | -0.028 | -89.674
-13 | -1.184 | 0.01275 | -0.029 | -92.859
-12.5 | -1.149 | 0.01206 | -0.029 | -95.223
-12 | -1.11 | 0.01153 | -0.03 | -96.253
-11.5 | -1.068 | 0.01083 | -0.031 | -98.605
-11 | -1.023 | 0.01069 | -0.031 | -95.761
-10.5 | -0.976 | 0.01009 | -0.032 | -96.758
-10 | -0.927 | 0.00909 | -0.032 | -102.057
-9.5 | -0.876 | 0.00891 | -0.033 | -98.408
-9 | -0.824 | 0.00864 | -0.033 | -95.3
-8.5 | -0.769 | 0.00892 | -0.034 | -86.266
-8 | -0.714 | 0.00924 | -0.034 | -77.268
-7.5 | -0.657 | 0.00902 | -0.035 | -72.819
-7 | -0.599 | 0.00884 | -0.035 | -67.805
-6.5 | -0.541 | 0.00933 | -0.035 | -57.933
-6 | -0.481 | 0.00916 | -0.036 | -52.549
-5.5 | -0.421 | 0.00891 | -0.036 | -47.245
-5 | -0.361 | 0.00927 | -0.037 | -38.897
-4.5 | -0.299 | 0.00911 | -0.037 | -32.87
-4 | -0.238 | 0.00895 | -0.038 | -26.607
-3.5 | -0.176 | 0.00886 | -0.038 | -19.898
-3 | -0.114 | 0.00873 | -0.039 | -13.105
-2.5 | -0.052 | 0.00932 | -0.039 | -5.615
-2 | 0.01 | 0.00919 | -0.04 | 1.082
-1.5 | 0.072 | 0.00859 | -0.04 | 8.421
-1 | 0.135 | 0.00857 | -0.041 | 15.71
-0.5 | 0.197 | 0.00851 | -0.041 | 23.162
0 | 0.259 | 0.00856 | -0.042 | 30.287
0.5 | 0.321 | 0.00861 | -0.042 | 37.309
1 | 0.383 | 0.00866 | -0.043 | 44.243
1.5 | 0.445 | 0.00874 | -0.043 | 50.927
2 | 0.507 | 0.00877 | -0.044 | 57.817
2.5 | 0.569 | 0.00886 | -0.044 | 64.2
3 | 0.63 | 0.00865 | -0.045 | 72.845
3.5 | 0.691 | 0.00883 | -0.045 | 78.287
4 | 0.752 | 0.00851 | -0.046 | 88.403
4.5 | 0.812 | 0.00874 | -0.046 | 92.931
5 | 0.872 | 0.00898 | -0.046 | 97.112
5.5 | 0.932 | 0.00875 | -0.047 | 106.515
6 | 0.991 | 0.00852 | -0.047 | 116.306
6.5 | 1.049 | 0.0088 | -0.048 | 119.185
7 | 1.106 | 0.00859 | -0.048 | 128.775
7.5 | 1.162 | 0.00998 | -0.049 | 116.397
8 | 1.216 | 0.01035 | -0.049 | 117.56
8.5 | 1.27 | 0.01075 | -0.049 | 118.129
9 | 1.322 | 0.01114 | -0.05 | 118.694
9.5 | 1.372 | 0.01158 | -0.05 | 118.505
10 | 1.42 | 0.01206 | -0.051 | 117.781
10.5 | 1.466 | 0.01257 | -0.051 | 116.644
11 | 1.51 | 0.01333 | -0.051 | 113.288
11.5 | 1.551 | 0.01391 | -0.052 | 111.516
12 | 1.59 | 0.01457 | -0.052 | 109.087
12.5 | 1.625 | 0.01529 | -0.052 | 106.306
13 | 1.658 | 0.01612 | -0.052 | 102.886
13.5 | 1.687 | 0.01705 | -0.053 | 98.929
14 | 1.712 | 0.01811 | -0.053 | 94.556
14.5 | 1.734 | 0.01935 | -0.053 | 89.635
15 | 1.753 | 0.02074 | -0.053 | 84.496
15.5 | 1.768 | 0.02229 | -0.053 | 79.325
16 | 1.779 | 0.02417 | -0.053 | 73.624
16.5 | 1.786 | 0.02634 | -0.053 | 67.806
17 | 1.789 | 0.0288 | -0.053 | 62.123
17.5 | 1.789 | 0.03152 | -0.053 | 56.753
18 | 1.785 | 0.03455 | -0.053 | 51.678
18.5 | 1.779 | 0.03792 | -0.053 | 46.908
19 | 1.769 | 0.04184 | -0.053 | 42.285
19.5 | 1.757 | 0.04606 | -0.053 | 38.143
20 | 1.742 | 0.0507 | -0.053 | 34.364

## 130. Re 16M Mach 0.00 (2)
BIGFOIL.COM POLAR EXPORT
NACA2317
NACA2317 |  |  |  | Cl Max: | 0.9819 | at alpha= | 8.5 | deg
XFOIL ncrit=9 |  |  |  | L/D Max: | 136.565 | at alpha= | 8.5 | deg
Re: | 16000000 |  |  | Cd Min: | 0.02074 | at alpha= | -20 | deg
Mach: | 0 |  |  | Cl=0 at alpha= | -2.0414 | deg
|  |  |  | @ Cl=0.1, Cd= | 0.0056549
|  |  |  | @ Cl=0.4, Cd= | 0.0054638
|  |  |  | @ Cl=0.6, Cd= | 0.0056545
alpha (deg) | Cl | Cd | Cm | Cl/Cd
-20 | -1.7234 | 0.02074 | -0.0779 | -83.0955
-19.5 | -1.7097 | 0.01888 | -0.0744 | -90.5561
-19 | -1.6787 | 0.01737 | -0.0732 | -96.6436
-18.5 | -1.6401 | 0.01619 | -0.0727 | -101.3033
-18 | -1.5984 | 0.01519 | -0.0722 | -105.2271
-17.5 | -1.5543 | 0.01433 | -0.0718 | -108.4648
-17 | -1.5097 | 0.01344 | -0.0713 | -112.3289
-16.5 | -1.4627 | 0.01264 | -0.0711 | -115.7199
-16 | -1.4282 | 0.01203 | -0.0679 | -118.7199
-15.5 | -1.3841 | 0.01148 | -0.0664 | -120.5662
-15 | -1.3302 | 0.01091 | -0.0668 | -121.9248
-14.5 | -1.2749 | 0.01034 | -0.0674 | -123.2979
-14 | -1.2116 | 0.00986 | -0.0695 | -122.8803
-13.5 | -1.1019 | 0.00916 | -0.0816 | -120.2948
-13 | -1.0323 | 0.00871 | -0.0851 | -118.5189
-12.5 | -1.0042 | 0.00852 | -0.0794 | -117.8638
-12 | -0.9785 | 0.00832 | -0.0732 | -117.6082
-11.5 | -0.9423 | 0.00814 | -0.0691 | -115.7617
-11 | -0.9004 | 0.00797 | -0.0662 | -112.9737
-10.5 | -0.8571 | 0.00774 | -0.0635 | -110.7364
-10 | -0.8108 | 0.00756 | -0.0615 | -107.2487
-9.5 | -0.7642 | 0.00734 | -0.0594 | -104.1144
-9 | -0.7158 | 0.00719 | -0.0577 | -99.5549
-8.5 | -0.6676 | 0.00699 | -0.056 | -95.5079
-8 | -0.6176 | 0.00685 | -0.0545 | -90.1606
-7.5 | -0.5672 | 0.00669 | -0.0532 | -84.7833
-7 | -0.5171 | 0.00654 | -0.0518 | -79.0673
-6.5 | -0.4666 | 0.00643 | -0.0504 | -72.5661
-6 | -0.4153 | 0.00632 | -0.0492 | -65.712
-5.5 | -0.3634 | 0.00622 | -0.0481 | -58.4244
-5 | -0.3113 | 0.00613 | -0.047 | -50.783
-4.5 | -0.2592 | 0.00605 | -0.0459 | -42.843
-4 | -0.207 | 0.00598 | -0.0449 | -34.6154
-3.5 | -0.1549 | 0.00593 | -0.0438 | -26.1214
-3 | -0.102 | 0.00586 | -0.0428 | -17.4061
-2.5 | -0.0487 | 0.00579 | -0.042 | -8.4111
-2 | 0.0044 | 0.00574 | -0.0411 | 0.76655
-1.5 | 0.0581 | 0.00569 | -0.0403 | 10.2109
-0.5 | 0.1655 | 0.0056 | -0.0388 | 29.5536
0.5 | 0.2723 | 0.00554 | -0.0372 | 49.1516
1 | 0.3253 | 0.00548 | -0.0363 | 59.3613
1.5 | 0.3776 | 0.0055 | -0.0353 | 68.6545
2 | 0.4271 | 0.00542 | -0.0337 | 78.8007
2.5 | 0.4778 | 0.00543 | -0.0324 | 87.9926
3 | 0.5282 | 0.00548 | -0.031 | 96.3869
3.5 | 0.5776 | 0.0056 | -0.0294 | 103.1429
4 | 0.6269 | 0.00572 | -0.0279 | 109.5979
5 | 0.7228 | 0.00599 | -0.0242 | 120.6678
5.5 | 0.7683 | 0.00614 | -0.0219 | 125.1303
6 | 0.8115 | 0.00632 | -0.0192 | 128.4019
6.5 | 0.8522 | 0.00649 | -0.016 | 131.3097
7 | 0.884 | 0.0066 | -0.0107 | 133.9394
7.5 | 0.9189 | 0.00679 | -0.0063 | 135.3314
8 | 0.9518 | 0.00703 | -0.0015 | 135.3912
8.5 | 0.9819 | 0.00719 | 0.0039 | 136.5647

## 131. Re 16M Mach 0.10 (1)
BIGFOIL.COM POLAR EXPORT
NACA2317
NACA2317 |  |  |  | Cl Max: | 1.774 | at alpha= | 16.5 | deg
JavaFoil+Calcfoil stall+Eppler ext transition |  |  |  | L/D Max: | 128.292 | at alpha= | 7 | deg
Re: | 16000000 |  |  | Cd Min: | 0.00849 | at alpha= | 5 | deg
Mach: | 0.1 |  |  | Cl=0 at alpha= | -2.0794 | deg
|  |  |  | @ Cl=0.1, Cd= | 0.0086652
|  |  |  | @ Cl=0.4, Cd= | 0.0086863
|  |  |  | @ Cl=0.6, Cd= | 0.0087784
alpha (deg) | Cl | Cd | Cm | Cl/Cd
-20 | -1.242 | 0.08504 | -0.019 | -14.603
-19.5 | -1.254 | 0.07558 | -0.02 | -16.597
-19 | -1.266 | 0.06612 | -0.02 | -19.15
-18.5 | -1.275 | 0.0578 | -0.021 | -22.065
-18 | -1.284 | 0.04961 | -0.022 | -25.883
-17.5 | -1.29 | 0.04211 | -0.023 | -30.646
-17 | -1.295 | 0.03555 | -0.023 | -36.416
-16.5 | -1.295 | 0.03004 | -0.024 | -43.123
-16 | -1.293 | 0.02545 | -0.025 | -50.801
-15.5 | -1.286 | 0.02173 | -0.026 | -59.178
-15 | -1.275 | 0.01884 | -0.026 | -67.656
-14.5 | -1.259 | 0.01663 | -0.027 | -75.704
-14 | -1.238 | 0.01499 | -0.028 | -82.601
-13.5 | -1.213 | 0.01385 | -0.028 | -87.573
-13 | -1.183 | 0.01303 | -0.029 | -90.762
-12.5 | -1.149 | 0.01206 | -0.03 | -95.21
-12 | -1.111 | 0.01172 | -0.03 | -94.795
-11.5 | -1.07 | 0.01096 | -0.031 | -97.662
-11 | -1.026 | 0.01056 | -0.031 | -97.123
-10.5 | -0.979 | 0.01017 | -0.032 | -96.23
-10 | -0.93 | 0.01018 | -0.032 | -91.411
-9.5 | -0.879 | 0.00898 | -0.033 | -97.89
-9 | -0.827 | 0.00873 | -0.033 | -94.653
-8.5 | -0.772 | 0.00896 | -0.034 | -86.188
-8 | -0.717 | 0.00931 | -0.034 | -76.945
-7.5 | -0.66 | 0.00905 | -0.035 | -72.909
-7 | -0.602 | 0.00891 | -0.035 | -67.575
-6.5 | -0.543 | 0.00932 | -0.036 | -58.242
-6 | -0.483 | 0.00925 | -0.036 | -52.275
-5.5 | -0.423 | 0.009 | -0.037 | -47.016
-5 | -0.362 | 0.00935 | -0.037 | -38.739
-4.5 | -0.301 | 0.00915 | -0.038 | -32.883
-4 | -0.239 | 0.00902 | -0.038 | -26.529
-3.5 | -0.177 | 0.00885 | -0.039 | -20.027
-3 | -0.115 | 0.0088 | -0.039 | -13.076
-2.5 | -0.053 | 0.00931 | -0.04 | -5.65
-2 | 0.01 | 0.00926 | -0.04 | 1.079
-1.5 | 0.073 | 0.0087 | -0.041 | 8.351
-1 | 0.135 | 0.00862 | -0.041 | 15.71
-0.5 | 0.198 | 0.00862 | -0.042 | 22.965
0 | 0.26 | 0.00861 | -0.042 | 30.259
0.5 | 0.323 | 0.0086 | -0.042 | 37.552
1 | 0.385 | 0.00865 | -0.043 | 44.527
1.5 | 0.447 | 0.0088 | -0.043 | 50.826
2 | 0.51 | 0.00884 | -0.044 | 57.657
2.5 | 0.571 | 0.0089 | -0.044 | 64.207
3 | 0.633 | 0.00864 | -0.045 | 73.253
3.5 | 0.695 | 0.00883 | -0.045 | 78.682
4 | 0.756 | 0.00853 | -0.046 | 88.577
4.5 | 0.816 | 0.00877 | -0.046 | 93.07
5 | 0.877 | 0.00849 | -0.047 | 103.308
5.5 | 0.936 | 0.00883 | -0.047 | 106.038
6 | 0.995 | 0.0086 | -0.048 | 115.704
6.5 | 1.053 | 0.00884 | -0.048 | 119.186
7 | 1.111 | 0.00866 | -0.048 | 128.292
7.5 | 1.167 | 0.01008 | -0.049 | 115.73
8 | 1.222 | 0.01045 | -0.049 | 116.905
8.5 | 1.275 | 0.01085 | -0.05 | 117.566
9 | 1.327 | 0.01127 | -0.05 | 117.755
9.5 | 1.377 | 0.01172 | -0.05 | 117.536
10 | 1.425 | 0.01221 | -0.051 | 116.713
10.5 | 1.471 | 0.01274 | -0.051 | 115.434
11 | 1.514 | 0.01351 | -0.052 | 112.064
11.5 | 1.555 | 0.01411 | -0.052 | 110.16
12 | 1.593 | 0.01464 | -0.052 | 108.743
12.5 | 1.627 | 0.01558 | -0.052 | 104.456
13 | 1.659 | 0.01645 | -0.053 | 100.843
13.5 | 1.687 | 0.01744 | -0.053 | 96.68
14 | 1.71 | 0.01855 | -0.053 | 92.192
14.5 | 1.731 | 0.01985 | -0.053 | 87.203
15 | 1.747 | 0.02136 | -0.053 | 81.777
15.5 | 1.76 | 0.02303 | -0.053 | 76.411
16 | 1.769 | 0.02506 | -0.054 | 70.593
16.5 | 1.774 | 0.02734 | -0.054 | 64.876
17 | 1.774 | 0.03005 | -0.054 | 59.032
17.5 | 1.771 | 0.03292 | -0.054 | 53.779
18 | 1.764 | 0.03617 | -0.054 | 48.767
18.5 | 1.754 | 0.03993 | -0.053 | 43.913
19 | 1.74 | 0.04415 | -0.053 | 39.411
19.5 | 1.724 | 0.04874 | -0.053 | 35.378
20 | 1.706 | 0.05374 | -0.053 | 31.746

## 132. Re 16M Mach 0.10 (2)
BIGFOIL.COM POLAR EXPORT
NACA2317
NACA2317 |  |  |  | Cl Max: | 0.9839 | at alpha= | 8.5 | deg
XFOIL ncrit=9 |  |  |  | L/D Max: | 136.086 | at alpha= | 8.5 | deg
Re: | 16000000 |  |  | Cd Min: | 0.02231 | at alpha= | -20 | deg
Mach: | 0.1 |  |  | Cl=0 at alpha= | -2.0393 | deg
|  |  |  | @ Cl=0.1, Cd= | 0.0056767
|  |  |  | @ Cl=0.4, Cd= | 0.005477
|  |  |  | @ Cl=0.6, Cd= | 0.0056578
alpha (deg) | Cl | Cd | Cm | Cl/Cd
-20 | -1.721 | 0.02231 | -0.0823 | -77.1403
-19.5 | -1.7074 | 0.02018 | -0.0792 | -84.6085
-19 | -1.6852 | 0.01833 | -0.0769 | -91.9367
-18.5 | -1.6481 | 0.01691 | -0.0763 | -97.463
-18 | -1.608 | 0.01574 | -0.0755 | -102.1601
-17.5 | -1.5641 | 0.01478 | -0.075 | -105.8254
-17 | -1.5184 | 0.01389 | -0.0745 | -109.3161
-16.5 | -1.4719 | 0.01301 | -0.0741 | -113.136
-16 | -1.423 | 0.01227 | -0.0737 | -115.9739
-15 | -1.3381 | 0.01112 | -0.0695 | -120.3327
-14.5 | -1.2843 | 0.01054 | -0.0695 | -121.8501
-14 | -1.2232 | 0.01001 | -0.071 | -122.1978
-13.5 | -1.1184 | 0.00935 | -0.0816 | -119.615
-13 | -1.035 | 0.00881 | -0.0877 | -117.4801
-12.5 | -1.0068 | 0.00859 | -0.0819 | -117.2061
-12 | -0.9791 | 0.00838 | -0.0759 | -116.8377
-11.5 | -0.9467 | 0.00821 | -0.0709 | -115.3106
-11 | -0.9051 | 0.00803 | -0.0678 | -112.7148
-10.5 | -0.8616 | 0.0078 | -0.065 | -110.4615
-10 | -0.8154 | 0.0076 | -0.0627 | -107.2895
-9.5 | -0.7683 | 0.00739 | -0.0606 | -103.9648
-9 | -0.72 | 0.00722 | -0.0587 | -99.723
-8.5 | -0.6714 | 0.00702 | -0.0569 | -95.641
-8 | -0.6211 | 0.00688 | -0.0554 | -90.2762
-7.5 | -0.5706 | 0.00671 | -0.0539 | -85.0373
-7 | -0.5202 | 0.00656 | -0.0524 | -79.2988
-6.5 | -0.4694 | 0.00645 | -0.051 | -72.7752
-6 | -0.4176 | 0.00634 | -0.0498 | -65.8675
-5.5 | -0.3655 | 0.00624 | -0.0486 | -58.5737
-5 | -0.3131 | 0.00615 | -0.0475 | -50.9106
-4.5 | -0.2608 | 0.00606 | -0.0463 | -43.0363
-4 | -0.2083 | 0.006 | -0.0452 | -34.7167
-3.5 | -0.1558 | 0.00594 | -0.0441 | -26.229
-3 | -0.1027 | 0.00587 | -0.0431 | -17.4957
-2.5 | -0.0492 | 0.0058 | -0.0422 | -8.4828
-2 | 0.0042 | 0.00575 | -0.0413 | 0.73043
-1.5 | 0.0582 | 0.0057 | -0.0405 | 10.2105
-1 | 0.1121 | 0.00567 | -0.0397 | 19.7707
-0.5 | 0.1662 | 0.00561 | -0.0389 | 29.6257
0 | 0.22 | 0.00557 | -0.0381 | 39.4973
0.5 | 0.2736 | 0.00554 | -0.0372 | 49.3863
1 | 0.3269 | 0.00549 | -0.0363 | 59.5446
1.5 | 0.3795 | 0.00551 | -0.0353 | 68.8748
2 | 0.4292 | 0.00543 | -0.0337 | 79.0424
2.5 | 0.48 | 0.00543 | -0.0323 | 88.3978
3 | 0.5307 | 0.00548 | -0.0309 | 96.8431
3.5 | 0.5803 | 0.00561 | -0.0293 | 103.4403
4 | 0.6297 | 0.00573 | -0.0276 | 109.8953
5 | 0.7259 | 0.006 | -0.0238 | 120.9833
5.5 | 0.7715 | 0.00615 | -0.0215 | 125.4472
6 | 0.8146 | 0.00634 | -0.0186 | 128.4858
6.5 | 0.8538 | 0.0065 | -0.0149 | 131.3538
7 | 0.8852 | 0.00663 | -0.0095 | 133.5143
7.5 | 0.9211 | 0.00682 | -0.0052 | 135.0587
8 | 0.9535 | 0.00707 | -0.0001 | 134.8656
8.5 | 0.9839 | 0.00723 | 0.0053 | 136.0858

## 133. Re 16M Mach 0.25 (1)
BIGFOIL.COM POLAR EXPORT
NACA2317
NACA2317 |  |  |  | Cl Max: | 1.695 | at alpha= | 15 | deg
JavaFoil+Calcfoil stall+Eppler ext transition |  |  |  | L/D Max: | 124.044 | at alpha= | 6.5 | deg
Re: | 16000000 |  |  | Cd Min: | 0.00834 | at alpha= | -2 | deg
Mach: | 0.25 |  |  | Cl=0 at alpha= | -2.0781 | deg
|  |  |  | @ Cl=0.1, Cd= | 0.0088527
|  |  |  | @ Cl=0.4, Cd= | 0.0088219
|  |  |  | @ Cl=0.6, Cd= | 0.0086102
alpha (deg) | Cl | Cd | Cm | Cl/Cd
-19.5 | -0.994 | 0.11638 | -0.018 | -8.541
-19 | -1.026 | 0.10591 | -0.019 | -9.687
-18.5 | -1.055 | 0.09559 | -0.019 | -11.039
-18 | -1.083 | 0.08449 | -0.02 | -12.82
-17.5 | -1.112 | 0.07186 | -0.021 | -15.469
-17 | -1.137 | 0.06044 | -0.022 | -18.805
-16.5 | -1.157 | 0.05031 | -0.023 | -23.007
-16 | -1.175 | 0.04167 | -0.024 | -28.192
-15.5 | -1.186 | 0.03433 | -0.025 | -34.537
-15 | -1.193 | 0.02779 | -0.026 | -42.931
-14.5 | -1.195 | 0.02291 | -0.027 | -52.172
-14 | -1.192 | 0.01925 | -0.028 | -61.899
-13.5 | -1.182 | 0.01636 | -0.029 | -72.239
-13 | -1.163 | 0.01473 | -0.03 | -78.992
-12.5 | -1.139 | 0.01375 | -0.03 | -82.828
-12 | -1.109 | 0.01259 | -0.031 | -88.125
-11.5 | -1.074 | 0.01185 | -0.031 | -90.6
-11 | -1.034 | 0.01127 | -0.032 | -91.787
-10.5 | -0.99 | 0.0108 | -0.033 | -91.718
-10 | -0.944 | 0.01036 | -0.033 | -91.09
-9.5 | -0.894 | 0.00997 | -0.034 | -89.695
-9 | -0.842 | 0.00867 | -0.034 | -97.197
-8.5 | -0.788 | 0.00884 | -0.035 | -89.127
-8 | -0.732 | 0.00905 | -0.035 | -80.909
-7.5 | -0.675 | 0.00889 | -0.036 | -75.903
-7 | -0.616 | 0.00917 | -0.036 | -67.195
-6.5 | -0.556 | 0.00905 | -0.037 | -61.453
-6 | -0.496 | 0.00945 | -0.037 | -52.43
-5.5 | -0.434 | 0.00929 | -0.038 | -46.696
-5 | -0.372 | 0.00903 | -0.038 | -41.143
-4.5 | -0.309 | 0.00939 | -0.039 | -32.915
-4 | -0.246 | 0.00924 | -0.039 | -26.587
-3.5 | -0.182 | 0.00908 | -0.04 | -20.052
-3 | -0.118 | 0.00853 | -0.04 | -13.846
-2.5 | -0.054 | 0.0084 | -0.041 | -6.434
-2 | 0.01 | 0.00834 | -0.041 | 1.231
-1.5 | 0.075 | 0.00888 | -0.042 | 8.41
-1 | 0.139 | 0.00881 | -0.042 | 15.793
-0.5 | 0.203 | 0.0088 | -0.043 | 23.121
0 | 0.268 | 0.00873 | -0.043 | 30.651
0.5 | 0.332 | 0.00876 | -0.044 | 37.845
1 | 0.396 | 0.00885 | -0.044 | 44.715
1.5 | 0.46 | 0.0084 | -0.045 | 54.691
2 | 0.523 | 0.00853 | -0.045 | 61.312
2.5 | 0.587 | 0.00867 | -0.046 | 67.692
3 | 0.65 | 0.00838 | -0.046 | 77.551
3.5 | 0.713 | 0.00859 | -0.047 | 82.977
4 | 0.776 | 0.00881 | -0.047 | 88.042
4.5 | 0.838 | 0.00853 | -0.048 | 98.199
5 | 0.899 | 0.00877 | -0.048 | 102.539
5.5 | 0.96 | 0.00858 | -0.048 | 111.954
6 | 1.021 | 0.00891 | -0.049 | 114.567
6.5 | 1.08 | 0.0087 | -0.049 | 124.044
7 | 1.138 | 0.01012 | -0.05 | 112.377
7.5 | 1.194 | 0.01051 | -0.05 | 113.592
8 | 1.249 | 0.01097 | -0.051 | 113.873
8.5 | 1.303 | 0.01143 | -0.051 | 113.987
9 | 1.354 | 0.01192 | -0.051 | 113.598
9.5 | 1.403 | 0.01245 | -0.052 | 112.671
10 | 1.449 | 0.01304 | -0.052 | 111.116
10.5 | 1.493 | 0.01369 | -0.052 | 109.014
11 | 1.533 | 0.0144 | -0.053 | 106.457
11.5 | 1.569 | 0.01522 | -0.053 | 103.087
12 | 1.602 | 0.01632 | -0.053 | 98.135
12.5 | 1.63 | 0.01718 | -0.054 | 94.873
13 | 1.654 | 0.01851 | -0.054 | 89.383
13.5 | 1.672 | 0.01996 | -0.054 | 83.786
14 | 1.685 | 0.02154 | -0.054 | 78.213
14.5 | 1.692 | 0.02346 | -0.054 | 72.153
15 | 1.695 | 0.02564 | -0.054 | 66.091
15.5 | 1.691 | 0.0283 | -0.054 | 59.765
16 | 1.682 | 0.03146 | -0.054 | 53.469
16.5 | 1.667 | 0.035 | -0.054 | 47.638
17 | 1.645 | 0.03908 | -0.054 | 42.091
17.5 | 1.618 | 0.04376 | -0.054 | 36.967
18 | 1.585 | 0.0493 | -0.053 | 32.147
18.5 | 1.547 | 0.05546 | -0.053 | 27.896
19 | 1.505 | 0.06225 | -0.053 | 24.174
19.5 | 1.459 | 0.06975 | -0.052 | 20.914
20 | 1.409 | 0.07771 | -0.052 | 18.135

## 134. Re 16M Mach 0.25 (2)
BIGFOIL.COM POLAR EXPORT
NACA2317
NACA2317 |  |  |  | Cl Max: | 1.7787 | at alpha= | 19 | deg
XFOIL ncrit=9 |  |  |  | L/D Max: | 138.32 | at alpha= | 9.5 | deg
Re: | 16000000 |  |  | Cd Min: | 0.06016 | at alpha= | 20 | deg
Mach: | 0.25 |  |  | Cl=0 at alpha= | -2.0301 | deg
|  |  |  | @ Cl=0.1, Cd= | 0.0057104
|  |  |  | @ Cl=0.4, Cd= | 0.0055357
|  |  |  | @ Cl=0.6, Cd= | 0.0056735
alpha (deg) | Cl | Cd | Cm | Cl/Cd
-20 | -1.7001 | 0.03411 | -0.1 | -49.8417
-19.5 | -1.698 | 0.02962 | -0.0992 | -57.3261
-19 | -1.689 | 0.02603 | -0.0974 | -64.8867
-18.5 | -1.6752 | 0.02316 | -0.0948 | -72.3316
-18 | -1.642 | 0.02061 | -0.0943 | -79.6701
-17.5 | -1.6065 | 0.01846 | -0.0933 | -87.026
-17 | -1.5661 | 0.01674 | -0.0921 | -93.5544
-16.5 | -1.5201 | 0.01539 | -0.0909 | -98.7719
-16 | -1.471 | 0.01431 | -0.0897 | -102.7952
-15.5 | -1.4337 | 0.01328 | -0.0861 | -107.9593
-15 | -1.3936 | 0.01237 | -0.0826 | -112.6597
-14.5 | -1.3368 | 0.01164 | -0.0819 | -114.8454
-14 | -1.2775 | 0.01103 | -0.0815 | -115.8205
-13.5 | -1.217 | 0.01036 | -0.0814 | -117.471
-13 | -1.0787 | 0.00954 | -0.0968 | -113.0713
-12.5 | -1.02 | 0.00908 | -0.0964 | -112.3348
-12 | -0.9902 | 0.00879 | -0.09 | -112.6507
-11.5 | -0.958 | 0.00857 | -0.084 | -111.7853
-11 | -0.9285 | 0.00834 | -0.0774 | -111.3309
-10.5 | -0.885 | 0.00812 | -0.0736 | -108.9901
-10 | -0.8392 | 0.00786 | -0.0702 | -106.7684
-9.5 | -0.791 | 0.00765 | -0.0674 | -103.3987
-9 | -0.7422 | 0.00742 | -0.0647 | -100.027
-8.5 | -0.6916 | 0.00723 | -0.0624 | -95.657
-8 | -0.6409 | 0.00704 | -0.0602 | -91.0369
-7.5 | -0.5887 | 0.00686 | -0.0583 | -85.8163
-7 | -0.5365 | 0.00671 | -0.0564 | -79.9553
-6.5 | -0.484 | 0.00658 | -0.0546 | -73.5562
-6 | -0.4307 | 0.00645 | -0.053 | -66.7752
-5.5 | -0.3773 | 0.00633 | -0.0514 | -59.6051
-5 | -0.3236 | 0.00623 | -0.0499 | -51.9422
-4.5 | -0.2698 | 0.00615 | -0.0485 | -43.8699
-4 | -0.2155 | 0.00607 | -0.0472 | -35.5025
-3.5 | -0.161 | 0.006 | -0.0459 | -26.8333
-3 | -0.1063 | 0.00594 | -0.0447 | -17.8956
-2.5 | -0.0515 | 0.00587 | -0.0436 | -8.7734
-2 | 0.0033 | 0.00581 | -0.0425 | 0.56799
-1.5 | 0.0588 | 0.00574 | -0.0415 | 10.2439
-1 | 0.1145 | 0.0057 | -0.0406 | 20.0877
-0.5 | 0.1702 | 0.00566 | -0.0396 | 30.0707
0 | 0.2258 | 0.00561 | -0.0387 | 40.2496
0.5 | 0.2804 | 0.00558 | -0.0376 | 50.2509
1 | 0.3355 | 0.00553 | -0.0366 | 60.6691
1.5 | 0.3896 | 0.00555 | -0.0354 | 70.1982
2 | 0.4406 | 0.00548 | -0.0335 | 80.4015
2.5 | 0.4922 | 0.00548 | -0.0318 | 89.8175
3 | 0.5441 | 0.00552 | -0.0302 | 98.5688
3.5 | 0.5948 | 0.00566 | -0.0282 | 105.0883
4 | 0.645 | 0.00579 | -0.0262 | 111.399
4.5 | 0.6946 | 0.00593 | -0.0241 | 117.1332
5 | 0.7421 | 0.00608 | -0.0215 | 122.0559
5.5 | 0.788 | 0.00623 | -0.0186 | 126.4848
6 | 0.8235 | 0.00639 | -0.0134 | 128.8732
6.5 | 0.8593 | 0.00658 | -0.0084 | 130.5927
7 | 0.8952 | 0.00678 | -0.0034 | 132.0354
7.5 | 0.9311 | 0.007 | 0.0015 | 133.0143
8 | 0.9648 | 0.00728 | 0.0068 | 132.5275
8.5 | 0.9906 | 0.00741 | 0.0139 | 133.6842
9 | 1.1233 | 0.00814 | -0.0022 | 137.9975
9.5 | 1.2103 | 0.00875 | -0.0083 | 138.32
10 | 1.2782 | 0.0093 | -0.0103 | 137.4409
10.5 | 1.3126 | 0.00986 | -0.0054 | 133.1237
11 | 1.3687 | 0.01048 | -0.0051 | 130.6011
11.5 | 1.4208 | 0.01116 | -0.0042 | 127.3118
12 | 1.4709 | 0.01194 | -0.003 | 123.191
12.5 | 1.5218 | 0.0127 | -0.002 | 119.8268
13 | 1.5594 | 0.01364 | 0.0012 | 114.3255
13.5 | 1.5858 | 0.01469 | 0.0062 | 107.951
14 | 1.6152 | 0.01586 | 0.0103 | 101.8411
14.5 | 1.6429 | 0.01732 | 0.0142 | 94.8557
15 | 1.6706 | 0.01892 | 0.0176 | 88.2981
15.5 | 1.6947 | 0.02088 | 0.0209 | 81.1638
16 | 1.715 | 0.02325 | 0.024 | 73.7634
16.5 | 1.7371 | 0.02573 | 0.0266 | 67.5126
17 | 1.7536 | 0.02878 | 0.0289 | 60.9312
17.5 | 1.7624 | 0.03263 | 0.0308 | 54.0116
18 | 1.7719 | 0.03669 | 0.0322 | 48.2938
18.5 | 1.7779 | 0.04123 | 0.0332 | 43.1215
19 | 1.7787 | 0.04644 | 0.0336 | 38.301
19.5 | 1.7626 | 0.05349 | 0.0333 | 32.952
20 | 1.7524 | 0.06016 | 0.0327 | 29.129

## 135. Re 16M Mach 0.50 (1)
BIGFOIL.COM POLAR EXPORT
NACA2317
NACA2317 |  |  |  | Cl Max: | 1.463 | at alpha= | 10 | deg
JavaFoil+Calcfoil stall+Eppler ext transition |  |  |  | L/D Max: | 108.376 | at alpha= | 4 | deg
Re: | 16000000 |  |  | Cd Min: | 0.00789 | at alpha= | 3 | deg
Mach: | 0.5 |  |  | Cl=0 at alpha= | -2.0775 | deg
|  |  |  | @ Cl=0.1, Cd= | 0.0085817
|  |  |  | @ Cl=0.4, Cd= | 0.0081654
|  |  |  | @ Cl=0.6, Cd= | 0.0084435
alpha (deg) | Cl | Cd | Cm | Cl/Cd
-20 | -1.01 | 0.20564 | -0.017 | -4.911
-19.5 | -0.985 | 0.17947 | -0.018 | -5.487
-19 | -0.954 | 0.19361 | -0.017 | -4.925
-18.5 | -0.928 | 0.17011 | -0.018 | -5.454
-18 | -0.898 | 0.17377 | -0.018 | -5.166
-17.5 | -0.871 | 0.15761 | -0.018 | -5.526
-17 | -0.846 | 0.13824 | -0.019 | -6.119
-16.5 | -0.815 | 0.1396 | -0.018 | -5.838
-16 | -0.791 | 0.12231 | -0.019 | -6.464
-15.5 | -0.759 | 0.12454 | -0.019 | -6.098
-15 | -0.737 | 0.10404 | -0.021 | -7.087
-14.5 | -0.706 | 0.10362 | -0.02 | -6.816
-14 | -0.676 | 0.10057 | -0.02 | -6.718
-13.5 | -0.666 | 0.07405 | -0.024 | -9
-13 | -0.647 | 0.06242 | -0.026 | -10.365
-12.5 | -0.605 | 0.07136 | -0.024 | -8.477
-12 | -0.58 | 0.06495 | -0.025 | -8.935
-11.5 | -0.554 | 0.06013 | -0.026 | -9.209
-11 | -0.528 | 0.0547 | -0.027 | -9.657
-10.5 | -0.785 | 0.02668 | -0.033 | -29.41
-10 | -0.871 | 0.01699 | -0.036 | -51.286
-9.5 | -0.885 | 0.01398 | -0.037 | -63.278
-9 | -0.866 | 0.01263 | -0.038 | -68.535
-8.5 | -0.829 | 0.01169 | -0.038 | -70.928
-8 | -0.783 | 0.01104 | -0.039 | -70.96
-7.5 | -0.73 | 0.01021 | -0.04 | -71.536
-7 | -0.672 | 0.00978 | -0.04 | -68.724
-6.5 | -0.611 | 0.00853 | -0.041 | -71.568
-6 | -0.546 | 0.0087 | -0.041 | -62.79
-5.5 | -0.48 | 0.00884 | -0.042 | -54.285
-5 | -0.412 | 0.00859 | -0.043 | -47.956
-4.5 | -0.343 | 0.00892 | -0.043 | -38.46
-4 | -0.273 | 0.00865 | -0.044 | -31.59
-3.5 | -0.203 | 0.00898 | -0.044 | -22.587
-3 | -0.132 | 0.00883 | -0.045 | -14.913
-2.5 | -0.06 | 0.00873 | -0.045 | -6.903
-2 | 0.011 | 0.00819 | -0.046 | 1.398
-1.5 | 0.083 | 0.00861 | -0.047 | 9.679
-1 | 0.155 | 0.00849 | -0.047 | 18.294
-0.5 | 0.227 | 0.00854 | -0.048 | 26.595
0 | 0.299 | 0.00809 | -0.048 | 36.884
0.5 | 0.37 | 0.00814 | -0.049 | 45.452
1 | 0.441 | 0.0082 | -0.049 | 53.79
1.5 | 0.512 | 0.00879 | -0.05 | 58.313
2 | 0.583 | 0.00841 | -0.05 | 69.332
2.5 | 0.654 | 0.00855 | -0.051 | 76.464
3 | 0.724 | 0.00789 | -0.051 | 91.703
3.5 | 0.793 | 0.00815 | -0.052 | 97.282
4 | 0.862 | 0.00795 | -0.053 | 108.376
4.5 | 0.93 | 0.00939 | -0.053 | 99.006
5 | 0.997 | 0.00982 | -0.054 | 101.539
5.5 | 1.062 | 0.01031 | -0.054 | 102.973
6 | 1.126 | 0.01086 | -0.054 | 103.657
6.5 | 1.187 | 0.01152 | -0.055 | 103.014
7 | 1.245 | 0.01221 | -0.055 | 101.973
7.5 | 1.3 | 0.01327 | -0.056 | 97.945
8 | 1.35 | 0.01414 | -0.056 | 95.451
8.5 | 1.393 | 0.01518 | -0.056 | 91.775
9 | 1.429 | 0.01646 | -0.057 | 86.807
9.5 | 1.454 | 0.01794 | -0.057 | 81.03
10 | 1.463 | 0.01985 | -0.057 | 73.706
10.5 | 1.45 | 0.02243 | -0.057 | 64.636
11 | 1.399 | 0.026 | -0.057 | 53.813
11.5 | 1.237 | 0.03246 | -0.056 | 38.119
12 | 0.899 | 0.03968 | -0.055 | 22.667
12.5 | 0.934 | 0.03849 | -0.056 | 24.279
13 | 0.96 | 0.04185 | -0.056 | 22.939
13.5 | 0.972 | 0.05231 | -0.054 | 18.589
14 | 0.963 | 0.07797 | -0.05 | 12.351
14.5 | 0.974 | 0.09452 | -0.048 | 10.309
15 | 0.969 | 0.13169 | -0.041 | 7.36

## 136. Re 16M Mach 0.50 (2)
BIGFOIL.COM POLAR EXPORT
NACA2317
NACA2317 |  |  |  | Cl Max: | 1.6769 | at alpha= | 14.5 | deg
XFOIL ncrit=9 |  |  |  | L/D Max: | 124.046 | at alpha= | 8 | deg
Re: | 16000000 |  |  | Cd Min: | 0.13617 | at alpha= | 19.5 | deg
Mach: | 0.5 |  |  | Cl=0 at alpha= | -1.9902 | deg
|  |  |  | @ Cl=0.1, Cd= | 0.0059555
|  |  |  | @ Cl=0.4, Cd= | 0.00576
|  |  |  | @ Cl=0.6, Cd= | 0.0057794
alpha (deg) | Cl | Cd | Cm | Cl/Cd
-12.5 | -1.2271 | 0.01666 | -0.1336 | -73.6555
-12 | -1.2165 | 0.0131 | -0.127 | -92.8626
-11.5 | -1.0935 | 0.01107 | -0.1318 | -98.7805
-11 | -1.0067 | 0.01019 | -0.1304 | -98.7929
-10.5 | -0.9539 | 0.00963 | -0.1237 | -99.055
-10 | -0.9042 | 0.00917 | -0.1165 | -98.6041
-9.5 | -0.8578 | 0.00874 | -0.109 | -98.1465
-9 | -0.8089 | 0.00837 | -0.1019 | -96.6428
-8.5 | -0.7634 | 0.00802 | -0.0945 | -95.187
-8 | -0.7194 | 0.00783 | -0.0869 | -91.8774
-7.5 | -0.6629 | 0.00758 | -0.0819 | -87.4538
-7 | -0.6054 | 0.00733 | -0.0772 | -82.5921
-6.5 | -0.5469 | 0.00712 | -0.0731 | -76.8118
-6 | -0.4883 | 0.00697 | -0.0691 | -70.0574
-5.5 | -0.4286 | 0.00679 | -0.0656 | -63.1222
-5 | -0.3681 | 0.00665 | -0.0625 | -55.3534
-4.5 | -0.3074 | 0.00652 | -0.0596 | -47.1472
-4 | -0.2471 | 0.00641 | -0.0568 | -38.5491
-3.5 | -0.186 | 0.00632 | -0.0543 | -29.4304
-3 | -0.1248 | 0.00625 | -0.0519 | -19.968
-2.5 | -0.0632 | 0.00615 | -0.0498 | -10.2764
-2 | -0.0012 | 0.00605 | -0.0478 | -0.19835
-1.5 | 0.0602 | 0.006 | -0.0457 | 10.0333
-1 | 0.1228 | 0.00593 | -0.044 | 20.7083
-0.5 | 0.1845 | 0.00588 | -0.0421 | 31.3776
0 | 0.247 | 0.00581 | -0.0404 | 42.5129
0.5 | 0.3078 | 0.00579 | -0.0383 | 53.1606
1 | 0.3685 | 0.00576 | -0.0363 | 63.9757
1.5 | 0.4286 | 0.00576 | -0.034 | 74.4097
2 | 0.4835 | 0.00572 | -0.0308 | 84.528
2.5 | 0.5375 | 0.00571 | -0.0273 | 94.1331
3 | 0.5887 | 0.00575 | -0.0231 | 102.3826
4 | 0.6848 | 0.006 | -0.0133 | 114.1333
4.5 | 0.7305 | 0.00624 | -0.0079 | 117.0673
5 | 0.7792 | 0.00648 | -0.003 | 120.2469
6 | 0.8659 | 0.00706 | 0.0089 | 122.6487
6.5 | 0.9071 | 0.00739 | 0.0152 | 122.747
7 | 0.9463 | 0.00773 | 0.0219 | 122.4191
7.5 | 0.9902 | 0.00815 | 0.0277 | 121.4969
8 | 1.1251 | 0.00907 | 0.0158 | 124.0463
8.5 | 1.2098 | 0.00978 | 0.014 | 123.7014
9 | 1.2949 | 0.01078 | 0.0123 | 120.1206
9.5 | 1.3491 | 0.01182 | 0.0163 | 114.1371
10 | 1.3946 | 0.01306 | 0.0215 | 106.7841
10.5 | 1.4514 | 0.01457 | 0.0244 | 99.6156
11 | 1.5083 | 0.0163 | 0.027 | 92.5337
11.5 | 1.5588 | 0.01837 | 0.0301 | 84.8557
12 | 1.5872 | 0.02074 | 0.036 | 76.5284
12.5 | 1.6158 | 0.02349 | 0.0411 | 68.7867
13 | 1.6402 | 0.02687 | 0.0455 | 61.0421
13.5 | 1.6617 | 0.03078 | 0.0492 | 53.9864
14 | 1.6735 | 0.03556 | 0.0522 | 47.0613
14.5 | 1.6769 | 0.04117 | 0.0545 | 40.7311
15 | 1.6695 | 0.04775 | 0.0559 | 34.9634
15.5 | 1.6479 | 0.05558 | 0.056 | 29.6492
16 | 1.6204 | 0.06408 | 0.0552 | 25.2871
16.5 | 1.5846 | 0.07357 | 0.053 | 21.5387
17 | 1.5482 | 0.08341 | 0.05 | 18.5613
17.5 | 1.5103 | 0.09373 | 0.0461 | 16.1133
18 | 1.4796 | 0.10381 | 0.0419 | 14.253
18.5 | 1.4454 | 0.1145 | 0.0367 | 12.6236
19 | 1.4168 | 0.12505 | 0.0312 | 11.3299
19.5 | 1.3857 | 0.13617 | 0.0247 | 10.1763

## 137. Re 18M Mach 0.00 (1)
BIGFOIL.COM POLAR EXPORT
NACA2317
NACA2317 |  |  |  | Cl Max: | 1.792 | at alpha= | 17 | deg
JavaFoil+Calcfoil stall+Eppler ext transition |  |  |  | L/D Max: | 131.301 | at alpha= | 7.5 | deg
Re: | 18000000 |  |  | Cd Min: | 0.00845 | at alpha= | 0 | deg
Mach: | 0 |  |  | Cl=0 at alpha= | -2.0806 | deg
|  |  |  | @ Cl=0.1, Cd= | 0.0085256
|  |  |  | @ Cl=0.4, Cd= | 0.0087565
|  |  |  | @ Cl=0.6, Cd= | 0.0088656
alpha (deg) | Cl | Cd | Cm | Cl/Cd
-20 | -1.282 | 0.07643 | -0.019 | -16.77
-19.5 | -1.292 | 0.06759 | -0.02 | -19.109
-19 | -1.3 | 0.0593 | -0.021 | -21.923
-18.5 | -1.307 | 0.0516 | -0.021 | -25.327
-18 | -1.313 | 0.04406 | -0.022 | -29.793
-17.5 | -1.317 | 0.03739 | -0.023 | -35.213
-17 | -1.318 | 0.03155 | -0.024 | -41.768
-16.5 | -1.316 | 0.0268 | -0.024 | -49.095
-16 | -1.311 | 0.02292 | -0.025 | -57.171
-15.5 | -1.301 | 0.01976 | -0.026 | -65.822
-15 | -1.286 | 0.01742 | -0.026 | -73.84
-14.5 | -1.268 | 0.01562 | -0.027 | -81.175
-14 | -1.244 | 0.01428 | -0.028 | -87.14
-13.5 | -1.217 | 0.01329 | -0.028 | -91.543
-13 | -1.185 | 0.01256 | -0.029 | -94.353
-12.5 | -1.15 | 0.01192 | -0.029 | -96.432
-12 | -1.111 | 0.01141 | -0.03 | -97.392
-11.5 | -1.069 | 0.01071 | -0.031 | -99.81
-11 | -1.024 | 0.01059 | -0.031 | -96.723
-10.5 | -0.977 | 0.01025 | -0.032 | -95.281
-10 | -0.927 | 0.009 | -0.032 | -103.015
-9.5 | -0.876 | 0.00879 | -0.033 | -99.74
-9 | -0.824 | 0.00906 | -0.033 | -90.925
-8.5 | -0.769 | 0.00881 | -0.034 | -87.298
-8 | -0.714 | 0.00914 | -0.034 | -78.121
-7.5 | -0.657 | 0.00893 | -0.035 | -73.551
-7 | -0.599 | 0.00936 | -0.035 | -64.007
-6.5 | -0.541 | 0.00923 | -0.035 | -58.549
-6 | -0.481 | 0.00903 | -0.036 | -53.285
-5.5 | -0.421 | 0.00935 | -0.036 | -45.056
-5 | -0.361 | 0.00919 | -0.037 | -39.249
-4.5 | -0.299 | 0.00899 | -0.037 | -33.302
-4 | -0.238 | 0.00888 | -0.038 | -26.812
-3.5 | -0.176 | 0.00872 | -0.038 | -20.235
-3 | -0.114 | 0.00868 | -0.039 | -13.189
-2.5 | -0.052 | 0.00918 | -0.039 | -5.703
-2 | 0.01 | 0.00914 | -0.04 | 1.088
-1.5 | 0.072 | 0.00853 | -0.04 | 8.481
-1 | 0.135 | 0.00852 | -0.041 | 15.813
-0.5 | 0.197 | 0.00852 | -0.041 | 23.113
0 | 0.259 | 0.00845 | -0.042 | 30.66
0.5 | 0.321 | 0.00852 | -0.042 | 37.732
1 | 0.383 | 0.00857 | -0.043 | 44.715
1.5 | 0.445 | 0.00925 | -0.043 | 48.155
2 | 0.507 | 0.00926 | -0.044 | 54.732
2.5 | 0.569 | 0.00883 | -0.044 | 64.389
3 | 0.63 | 0.0089 | -0.045 | 70.767
3.5 | 0.691 | 0.00874 | -0.045 | 79.057
4 | 0.752 | 0.00845 | -0.046 | 89.021
4.5 | 0.813 | 0.00868 | -0.046 | 93.598
5 | 0.873 | 0.00895 | -0.046 | 97.522
5.5 | 0.932 | 0.00867 | -0.047 | 107.489
6 | 0.991 | 0.00901 | -0.047 | 109.959
6.5 | 1.049 | 0.00873 | -0.048 | 120.131
7 | 1.106 | 0.00851 | -0.048 | 129.888
7.5 | 1.162 | 0.00885 | -0.049 | 131.301
8 | 1.217 | 0.01027 | -0.049 | 118.462
8.5 | 1.27 | 0.01064 | -0.049 | 119.349
9 | 1.322 | 0.01101 | -0.05 | 120.058
9.5 | 1.373 | 0.01147 | -0.05 | 119.669
10 | 1.421 | 0.01193 | -0.051 | 119.081
10.5 | 1.467 | 0.01265 | -0.051 | 115.975
11 | 1.511 | 0.01316 | -0.051 | 114.799
11.5 | 1.552 | 0.01375 | -0.052 | 112.922
12 | 1.591 | 0.01439 | -0.052 | 110.533
12.5 | 1.627 | 0.01506 | -0.052 | 108.013
13 | 1.66 | 0.01588 | -0.052 | 104.485
13.5 | 1.689 | 0.01679 | -0.053 | 100.573
14 | 1.714 | 0.01779 | -0.053 | 96.325
14.5 | 1.736 | 0.01895 | -0.053 | 91.612
15 | 1.755 | 0.02028 | -0.053 | 86.53
15.5 | 1.77 | 0.02184 | -0.053 | 81.036
16 | 1.782 | 0.02362 | -0.053 | 75.428
16.5 | 1.789 | 0.0258 | -0.054 | 69.334
17 | 1.792 | 0.02807 | -0.054 | 63.844
17.5 | 1.792 | 0.03072 | -0.054 | 58.328
18 | 1.789 | 0.03356 | -0.054 | 53.292
18.5 | 1.782 | 0.03697 | -0.054 | 48.198
19 | 1.772 | 0.04078 | -0.053 | 43.45
19.5 | 1.76 | 0.04488 | -0.053 | 39.206
20 | 1.745 | 0.04949 | -0.053 | 35.262

## 138. Re 18M Mach 0.00 (2)
BIGFOIL.COM POLAR EXPORT
NACA2317
NACA2317 |  |  |  | Cl Max: | 1.8475 | at alpha= | 20 | deg
XFOIL ncrit=9 |  |  |  | L/D Max: | 143.239 | at alpha= | 10 | deg
Re: | 18000000 |  |  | Cd Min: | 0.03674 | at alpha= | 20 | deg
Mach: | 0 |  |  | Cl=0 at alpha= | -2.0397 | deg
|  |  |  | @ Cl=0.1, Cd= | 0.0055933
|  |  |  | @ Cl=0.4, Cd= | 0.0054376
|  |  |  | @ Cl=0.6, Cd= | 0.0056187
alpha (deg) | Cl | Cd | Cm | Cl/Cd
-20 | -1.7341 | 0.02014 | -0.0771 | -86.1023
-19 | -1.6795 | 0.0169 | -0.0739 | -99.3787
-18.5 | -1.6412 | 0.01573 | -0.0732 | -104.3357
-18 | -1.5996 | 0.01474 | -0.0727 | -108.521
-17.5 | -1.5547 | 0.01392 | -0.0723 | -111.6882
-17 | -1.5084 | 0.01316 | -0.072 | -114.6201
-16.5 | -1.4622 | 0.01236 | -0.0716 | -118.301
-16 | -1.4344 | 0.01174 | -0.067 | -122.1806
-15.5 | -1.3833 | 0.01118 | -0.0669 | -123.7299
-15 | -1.3306 | 0.01069 | -0.067 | -124.4715
-14.5 | -1.2729 | 0.01015 | -0.0681 | -125.4089
-14 | -1.206 | 0.00963 | -0.071 | -125.2336
-13.5 | -1.0739 | 0.00888 | -0.0878 | -120.9347
-13 | -1.0451 | 0.00864 | -0.0825 | -120.9606
-12.5 | -1.0162 | 0.00842 | -0.077 | -120.6888
-12 | -0.9863 | 0.00827 | -0.0716 | -119.2624
-11.5 | -0.9493 | 0.00808 | -0.0678 | -117.4876
-11 | -0.9064 | 0.00788 | -0.065 | -115.0254
-10.5 | -0.8614 | 0.00768 | -0.0627 | -112.1615
-10 | -0.8154 | 0.00746 | -0.0606 | -109.3029
-9.5 | -0.7675 | 0.00728 | -0.0588 | -105.4258
-9 | -0.7195 | 0.0071 | -0.057 | -101.338
-8.5 | -0.6709 | 0.00693 | -0.0554 | -96.811
-8 | -0.6205 | 0.00678 | -0.054 | -91.5192
-7.5 | -0.5702 | 0.00661 | -0.0526 | -86.2632
-7 | -0.5195 | 0.00648 | -0.0513 | -80.1698
-6.5 | -0.4682 | 0.00637 | -0.0501 | -73.5008
-6 | -0.4169 | 0.00626 | -0.0489 | -66.5974
-5.5 | -0.3653 | 0.00617 | -0.0477 | -59.2058
-5 | -0.3131 | 0.00608 | -0.0467 | -51.4967
-4.5 | -0.2605 | 0.00599 | -0.0457 | -43.4891
-4 | -0.2079 | 0.00592 | -0.0447 | -35.1182
-3.5 | -0.1552 | 0.00586 | -0.0437 | -26.4846
-3 | -0.102 | 0.00579 | -0.0429 | -17.6166
-2.5 | -0.0487 | 0.00574 | -0.042 | -8.4843
-2 | 0.0042 | 0.00569 | -0.0411 | 0.73814
-1.5 | 0.0575 | 0.00564 | -0.0402 | 10.195
-1 | 0.1121 | 0.00558 | -0.0396 | 20.0896
-0.5 | 0.1656 | 0.00556 | -0.0388 | 29.7842
0 | 0.2202 | 0.00551 | -0.0382 | 39.9637
0.5 | 0.2727 | 0.00548 | -0.0373 | 49.7628
1 | 0.3262 | 0.00546 | -0.0365 | 59.7436
1.5 | 0.3793 | 0.00545 | -0.0356 | 69.5963
2 | 0.4295 | 0.00542 | -0.0342 | 79.2435
2.5 | 0.4794 | 0.00541 | -0.0327 | 88.6137
3 | 0.5298 | 0.00547 | -0.0313 | 96.8556
3.5 | 0.5795 | 0.00556 | -0.0298 | 104.2266
4.5 | 0.6773 | 0.00584 | -0.0265 | 115.976
5 | 0.7242 | 0.006 | -0.0245 | 120.7
5.5 | 0.7704 | 0.00617 | -0.0224 | 124.8622
6 | 0.815 | 0.00631 | -0.0199 | 129.1601
6.5 | 0.8574 | 0.00649 | -0.017 | 132.1109
7 | 0.8913 | 0.00659 | -0.0123 | 135.2504
7.5 | 0.9243 | 0.0068 | -0.0074 | 135.9265
8 | 0.9589 | 0.00705 | -0.003 | 136.0142
8.5 | 0.9914 | 0.00724 | 0.0019 | 136.9337
9 | 1.0146 | 0.00737 | 0.0087 | 137.6662
9.5 | 1.1294 | 0.00797 | -0.0048 | 141.7064
10 | 1.2204 | 0.00852 | -0.0131 | 143.2394
10.5 | 1.2874 | 0.00902 | -0.016 | 142.7273
11 | 1.3337 | 0.00947 | -0.0146 | 140.8342
11.5 | 1.3752 | 0.00992 | -0.0123 | 138.629
12 | 1.4249 | 0.01049 | -0.0119 | 135.8341
12.5 | 1.4744 | 0.01105 | -0.0116 | 133.4299
13 | 1.5215 | 0.0117 | -0.011 | 130.0427
13.5 | 1.5703 | 0.01235 | -0.0108 | 127.1498
14 | 1.5983 | 0.01311 | -0.0067 | 121.9146
14.5 | 1.6274 | 0.01385 | -0.0029 | 117.5018
15 | 1.6547 | 0.01486 | 0.0007 | 111.3526
15.5 | 1.6841 | 0.01589 | 0.0037 | 105.9849
16 | 1.7109 | 0.01712 | 0.0066 | 99.9357
16.5 | 1.7344 | 0.01863 | 0.0096 | 93.0972
17 | 1.759 | 0.02019 | 0.0122 | 87.1223
17.5 | 1.7802 | 0.02208 | 0.0146 | 80.625
18 | 1.7982 | 0.02431 | 0.017 | 73.9696
18.5 | 1.8148 | 0.02683 | 0.0189 | 67.6407
19 | 1.8312 | 0.0295 | 0.0205 | 62.0746
19.5 | 1.8428 | 0.03275 | 0.0219 | 56.2687
20 | 1.8475 | 0.03674 | 0.023 | 50.2858

## 139. Re 18M Mach 0.10 (1)
BIGFOIL.COM POLAR EXPORT
NACA2317
NACA2317 |  |  |  | Cl Max: | 1.777 | at alpha= | 17 | deg
JavaFoil+Calcfoil stall+Eppler ext transition |  |  |  | L/D Max: | 128.937 | at alpha= | 7 | deg
Re: | 18000000 |  |  | Cd Min: | 0.00847 | at alpha= | 4 | deg
Mach: | 0.1 |  |  | Cl=0 at alpha= | -2.0794 | deg
|  |  |  | @ Cl=0.1, Cd= | 0.0085813
|  |  |  | @ Cl=0.4, Cd= | 0.0088155
|  |  |  | @ Cl=0.6, Cd= | 0.0088815
alpha (deg) | Cl | Cd | Cm | Cl/Cd
-20 | -1.244 | 0.08304 | -0.019 | -14.986
-19.5 | -1.257 | 0.07369 | -0.02 | -17.059
-19 | -1.268 | 0.06479 | -0.02 | -19.574
-18.5 | -1.279 | 0.05611 | -0.021 | -22.788
-18 | -1.286 | 0.04841 | -0.022 | -26.567
-17.5 | -1.293 | 0.041 | -0.023 | -31.531
-17 | -1.298 | 0.03429 | -0.024 | -37.851
-16.5 | -1.299 | 0.02895 | -0.024 | -44.858
-16 | -1.296 | 0.02456 | -0.025 | -52.778
-15.5 | -1.289 | 0.021 | -0.026 | -61.377
-15 | -1.277 | 0.01827 | -0.027 | -69.917
-14.5 | -1.261 | 0.01625 | -0.027 | -77.578
-14 | -1.24 | 0.01471 | -0.028 | -84.279
-13.5 | -1.214 | 0.01361 | -0.028 | -89.181
-13 | -1.184 | 0.01281 | -0.029 | -92.437
-12.5 | -1.149 | 0.01211 | -0.03 | -94.884
-12 | -1.112 | 0.01156 | -0.03 | -96.17
-11.5 | -1.07 | 0.01084 | -0.031 | -98.768
-11 | -1.026 | 0.0107 | -0.031 | -95.928
-10.5 | -0.979 | 0.01007 | -0.032 | -97.216
-10 | -0.93 | 0.00909 | -0.032 | -102.387
-9.5 | -0.879 | 0.00888 | -0.033 | -99.007
-9 | -0.827 | 0.00862 | -0.033 | -95.871
-8.5 | -0.772 | 0.00885 | -0.034 | -87.254
-8 | -0.717 | 0.00921 | -0.034 | -77.851
-7.5 | -0.66 | 0.00895 | -0.035 | -73.689
-7 | -0.602 | 0.00941 | -0.035 | -63.965
-6.5 | -0.543 | 0.00927 | -0.036 | -58.559
-6 | -0.483 | 0.00907 | -0.036 | -53.304
-5.5 | -0.423 | 0.00883 | -0.037 | -47.928
-5 | -0.362 | 0.00922 | -0.037 | -39.27
-4.5 | -0.301 | 0.00907 | -0.038 | -33.192
-4 | -0.239 | 0.00892 | -0.038 | -26.818
-3.5 | -0.177 | 0.00876 | -0.039 | -20.248
-3 | -0.115 | 0.00866 | -0.039 | -13.277
-2.5 | -0.053 | 0.00922 | -0.04 | -5.704
-2 | 0.01 | 0.00918 | -0.04 | 1.088
-1.5 | 0.073 | 0.00859 | -0.041 | 8.464
-1 | 0.135 | 0.00857 | -0.041 | 15.79
-0.5 | 0.198 | 0.00851 | -0.042 | 23.266
0 | 0.26 | 0.0085 | -0.042 | 30.63
0.5 | 0.323 | 0.00856 | -0.042 | 37.715
1 | 0.385 | 0.00868 | -0.043 | 44.37
1.5 | 0.447 | 0.00924 | -0.043 | 48.435
2 | 0.51 | 0.0088 | -0.044 | 57.881
2.5 | 0.571 | 0.00883 | -0.044 | 64.696
3 | 0.633 | 0.00894 | -0.045 | 70.844
3.5 | 0.695 | 0.00878 | -0.045 | 79.114
4 | 0.756 | 0.00847 | -0.046 | 89.227
4.5 | 0.816 | 0.00871 | -0.046 | 93.772
5 | 0.877 | 0.00898 | -0.047 | 97.625
5.5 | 0.936 | 0.00875 | -0.047 | 107.023
6 | 0.995 | 0.00854 | -0.048 | 116.593
6.5 | 1.054 | 0.0088 | -0.048 | 119.768
7 | 1.111 | 0.00862 | -0.048 | 128.937
7.5 | 1.167 | 0.00998 | -0.049 | 116.882
8 | 1.222 | 0.01035 | -0.049 | 118.05
8.5 | 1.275 | 0.01073 | -0.05 | 118.899
9 | 1.327 | 0.01114 | -0.05 | 119.201
9.5 | 1.378 | 0.01158 | -0.05 | 118.949
10 | 1.426 | 0.01206 | -0.051 | 118.201
10.5 | 1.472 | 0.01258 | -0.051 | 116.965
11 | 1.515 | 0.01336 | -0.052 | 113.38
11.5 | 1.556 | 0.01395 | -0.052 | 111.537
12 | 1.594 | 0.0146 | -0.052 | 109.118
12.5 | 1.629 | 0.01536 | -0.052 | 105.998
13 | 1.661 | 0.01618 | -0.053 | 102.663
13.5 | 1.688 | 0.01713 | -0.053 | 98.546
14 | 1.712 | 0.01821 | -0.053 | 94.004
14.5 | 1.733 | 0.01946 | -0.053 | 89.048
15 | 1.749 | 0.0209 | -0.053 | 83.71
15.5 | 1.762 | 0.02271 | -0.054 | 77.612
16 | 1.771 | 0.02449 | -0.054 | 72.339
16.5 | 1.776 | 0.02677 | -0.054 | 66.354
17 | 1.777 | 0.02928 | -0.054 | 60.672
17.5 | 1.773 | 0.03207 | -0.054 | 55.297
18 | 1.767 | 0.03522 | -0.054 | 50.154
18.5 | 1.756 | 0.03891 | -0.054 | 45.14
19 | 1.743 | 0.04306 | -0.053 | 40.481
19.5 | 1.727 | 0.04755 | -0.053 | 36.322
20 | 1.709 | 0.05232 | -0.053 | 32.666

## 140. Re 18M Mach 0.10 (2)
BIGFOIL.COM POLAR EXPORT
NACA2317
NACA2317 |  |  |  | Cl Max: | 1.8393 | at alpha= | 20 | deg
XFOIL ncrit=9 |  |  |  | L/D Max: | 142.849 | at alpha= | 10 | deg
Re: | 18000000 |  |  | Cd Min: | 0.03958 | at alpha= | 20 | deg
Mach: | 0.1 |  |  | Cl=0 at alpha= | -2.0385 | deg
|  |  |  | @ Cl=0.1, Cd= | 0.0056037
|  |  |  | @ Cl=0.4, Cd= | 0.0054451
|  |  |  | @ Cl=0.6, Cd= | 0.0056187
alpha (deg) | Cl | Cd | Cm | Cl/Cd
-20 | -1.7356 | 0.02144 | -0.0814 | -80.9515
-19.5 | -1.7193 | 0.01957 | -0.0783 | -87.8539
-19 | -1.6854 | 0.01787 | -0.0777 | -94.3145
-18.5 | -1.6489 | 0.01645 | -0.0769 | -100.2371
-18 | -1.6089 | 0.01529 | -0.0762 | -105.2256
-17.5 | -1.5651 | 0.01434 | -0.0755 | -109.1423
-17 | -1.5182 | 0.01354 | -0.0751 | -112.127
-16.5 | -1.4712 | 0.01273 | -0.0746 | -115.5695
-16 | -1.4422 | 0.01201 | -0.0702 | -120.0833
-15.5 | -1.3941 | 0.0114 | -0.0693 | -122.2895
-15 | -1.3407 | 0.01088 | -0.0692 | -123.2261
-14.5 | -1.2831 | 0.01035 | -0.07 | -123.971
-14 | -1.2207 | 0.0098 | -0.0717 | -124.5612
-13.5 | -1.083 | 0.00902 | -0.0893 | -120.0665
-13 | -1.0461 | 0.00873 | -0.0856 | -119.8282
-12.5 | -1.0177 | 0.0085 | -0.0798 | -119.7294
-12 | -0.99 | 0.00833 | -0.0738 | -118.8475
-11.5 | -0.9537 | 0.00815 | -0.0696 | -117.0184
-11 | -0.9112 | 0.00793 | -0.0666 | -114.9054
-10.5 | -0.866 | 0.00774 | -0.0642 | -111.8863
-10 | -0.8201 | 0.00751 | -0.0618 | -109.2011
-9.5 | -0.7718 | 0.00732 | -0.06 | -105.4372
-9 | -0.7238 | 0.00713 | -0.058 | -101.5147
-8.5 | -0.6747 | 0.00696 | -0.0563 | -96.9397
-8 | -0.6242 | 0.00681 | -0.0548 | -91.6593
-7.5 | -0.5736 | 0.00664 | -0.0534 | -86.3855
-7 | -0.5224 | 0.0065 | -0.052 | -80.3692
-6.5 | -0.471 | 0.00639 | -0.0507 | -73.7089
-6 | -0.4193 | 0.00628 | -0.0494 | -66.7675
-5.5 | -0.3675 | 0.00619 | -0.0482 | -59.37
-5 | -0.3149 | 0.00609 | -0.0471 | -51.7077
-4.5 | -0.2621 | 0.006 | -0.0461 | -43.6833
-4 | -0.2093 | 0.00593 | -0.045 | -35.2951
-3.5 | -0.1563 | 0.00587 | -0.044 | -26.6269
-3 | -0.1027 | 0.0058 | -0.0431 | -17.7069
-2.5 | -0.0491 | 0.00575 | -0.0423 | -8.5391
-2 | 0.0041 | 0.0057 | -0.0413 | 0.7193
-1.5 | 0.0577 | 0.00565 | -0.0404 | 10.2124
-1 | 0.1125 | 0.00559 | -0.0398 | 20.1252
-0.5 | 0.1663 | 0.00556 | -0.039 | 29.9101
0 | 0.2212 | 0.00552 | -0.0384 | 40.0725
0.5 | 0.274 | 0.00548 | -0.0373 | 50
1 | 0.3278 | 0.00547 | -0.0365 | 59.9269
1.5 | 0.3812 | 0.00546 | -0.0356 | 69.8168
2 | 0.4316 | 0.00542 | -0.0342 | 79.631
3 | 0.5324 | 0.00548 | -0.0312 | 97.1533
3.5 | 0.5823 | 0.00557 | -0.0297 | 104.5422
4.5 | 0.6804 | 0.00584 | -0.0263 | 116.5068
5 | 0.7274 | 0.00602 | -0.0242 | 120.8306
5.5 | 0.7736 | 0.00618 | -0.0219 | 125.178
6 | 0.8182 | 0.00632 | -0.0193 | 129.462
6.5 | 0.8604 | 0.00651 | -0.0163 | 132.1659
7 | 0.892 | 0.00661 | -0.0109 | 134.947
7.5 | 0.9264 | 0.00683 | -0.0063 | 135.6369
8 | 0.9602 | 0.00708 | -0.0015 | 135.6215
8.5 | 0.9937 | 0.00728 | 0.0032 | 136.4973
9 | 1.017 | 0.00741 | 0.0101 | 137.247
9.5 | 1.1408 | 0.00807 | -0.0052 | 141.3631
10 | 1.2285 | 0.0086 | -0.0125 | 142.8488
10.5 | 1.2948 | 0.00911 | -0.0151 | 142.1295
11 | 1.3387 | 0.00958 | -0.013 | 139.739
12 | 1.4318 | 0.01066 | -0.0105 | 134.3152
12.5 | 1.4813 | 0.01122 | -0.0099 | 132.0232
13 | 1.5288 | 0.01192 | -0.0093 | 128.255
13.5 | 1.5758 | 0.01261 | -0.0086 | 124.9643
14 | 1.6016 | 0.01342 | -0.004 | 119.3443
14.5 | 1.6309 | 0.01424 | -0.0002 | 114.5295
15 | 1.6581 | 0.01535 | 0.0034 | 108.0195
15.5 | 1.6875 | 0.01645 | 0.0064 | 102.5836
16 | 1.713 | 0.01786 | 0.0095 | 95.9127
16.5 | 1.7377 | 0.01941 | 0.0123 | 89.526
17 | 1.7626 | 0.02108 | 0.0148 | 83.6148
17.5 | 1.7801 | 0.02332 | 0.0175 | 76.3336
18 | 1.7977 | 0.02576 | 0.0197 | 69.7865
18.5 | 1.8147 | 0.0284 | 0.0215 | 63.8979
19 | 1.829 | 0.03143 | 0.023 | 58.1928
19.5 | 1.8358 | 0.03527 | 0.0243 | 52.0499
20 | 1.8393 | 0.03958 | 0.0252 | 46.4704

## 141. Re 18M Mach 0.25 (1)
BIGFOIL.COM POLAR EXPORT
NACA2317
NACA2317 |  |  |  | Cl Max: | 1.697 | at alpha= | 15 | deg
JavaFoil+Calcfoil stall+Eppler ext transition |  |  |  | L/D Max: | 125.162 | at alpha= | 6.5 | deg
Re: | 18000000 |  |  | Cd Min: | 0.00834 | at alpha= | -2.5 | deg
Mach: | 0.25 |  |  | Cl=0 at alpha= | -2.0781 | deg
|  |  |  | @ Cl=0.1, Cd= | 0.0087905
|  |  |  | @ Cl=0.4, Cd= | 0.0088462
|  |  |  | @ Cl=0.6, Cd= | 0.0090151
alpha (deg) | Cl | Cd | Cm | Cl/Cd
-19.5 | -0.995 | 0.11467 | -0.018 | -8.679
-19 | -1.027 | 0.10461 | -0.019 | -9.818
-18.5 | -1.057 | 0.09414 | -0.019 | -11.224
-18 | -1.087 | 0.08156 | -0.02 | -13.328
-17.5 | -1.114 | 0.07017 | -0.021 | -15.876
-17 | -1.138 | 0.05934 | -0.022 | -19.182
-16.5 | -1.16 | 0.04897 | -0.023 | -23.696
-16 | -1.178 | 0.04032 | -0.024 | -29.208
-15.5 | -1.19 | 0.03289 | -0.025 | -36.172
-15 | -1.196 | 0.02697 | -0.026 | -44.34
-14.5 | -1.198 | 0.02229 | -0.027 | -53.731
-14 | -1.194 | 0.01877 | -0.028 | -63.586
-13.5 | -1.183 | 0.01627 | -0.029 | -72.717
-13 | -1.165 | 0.0144 | -0.03 | -80.898
-12.5 | -1.14 | 0.0135 | -0.03 | -84.457
-12 | -1.11 | 0.01268 | -0.031 | -87.548
-11.5 | -1.075 | 0.01169 | -0.031 | -91.945
-11 | -1.035 | 0.01112 | -0.032 | -93.03
-10.5 | -0.991 | 0.01065 | -0.033 | -93.027
-10 | -0.944 | 0.01023 | -0.033 | -92.321
-9.5 | -0.895 | 0.00988 | -0.034 | -90.572
-9 | -0.843 | 0.00903 | -0.034 | -93.312
-8.5 | -0.788 | 0.00873 | -0.035 | -90.318
-8 | -0.732 | 0.00899 | -0.035 | -81.489
-7.5 | -0.675 | 0.00933 | -0.036 | -72.357
-7 | -0.616 | 0.00914 | -0.036 | -67.405
-6.5 | -0.556 | 0.00894 | -0.037 | -62.259
-6 | -0.496 | 0.00932 | -0.037 | -53.201
-5.5 | -0.434 | 0.00911 | -0.038 | -47.655
-5 | -0.372 | 0.00885 | -0.038 | -41.992
-4.5 | -0.309 | 0.00929 | -0.039 | -33.235
-4 | -0.246 | 0.00913 | -0.039 | -26.896
-3.5 | -0.182 | 0.009 | -0.04 | -20.218
-3 | -0.118 | 0.00885 | -0.04 | -13.341
-2.5 | -0.054 | 0.00834 | -0.041 | -6.477
-2 | 0.01 | 0.00886 | -0.041 | 1.158
-1.5 | 0.075 | 0.00881 | -0.042 | 8.474
-1 | 0.139 | 0.00876 | -0.042 | 15.877
-0.5 | 0.203 | 0.00868 | -0.043 | 23.447
0 | 0.268 | 0.00868 | -0.043 | 30.812
0.5 | 0.332 | 0.00879 | -0.044 | 37.735
1 | 0.396 | 0.00888 | -0.044 | 44.551
1.5 | 0.46 | 0.00834 | -0.045 | 55.086
2 | 0.523 | 0.00848 | -0.045 | 61.688
2.5 | 0.587 | 0.00911 | -0.046 | 64.441
3 | 0.65 | 0.00865 | -0.046 | 75.157
3.5 | 0.713 | 0.00852 | -0.047 | 83.674
4 | 0.776 | 0.00874 | -0.047 | 88.734
4.5 | 0.838 | 0.00849 | -0.048 | 98.732
5 | 0.9 | 0.00872 | -0.048 | 103.126
5.5 | 0.96 | 0.00852 | -0.048 | 112.726
6 | 1.021 | 0.00883 | -0.049 | 115.526
6.5 | 1.08 | 0.00863 | -0.049 | 125.162
7 | 1.138 | 0.01003 | -0.05 | 113.404
7.5 | 1.195 | 0.01042 | -0.05 | 114.622
8 | 1.25 | 0.01086 | -0.051 | 115.081
8.5 | 1.303 | 0.0113 | -0.051 | 115.343
9 | 1.355 | 0.01178 | -0.051 | 114.979
9.5 | 1.404 | 0.01231 | -0.052 | 114.073
10 | 1.45 | 0.01288 | -0.052 | 112.563
10.5 | 1.494 | 0.01352 | -0.052 | 110.519
11 | 1.534 | 0.01422 | -0.053 | 107.878
11.5 | 1.571 | 0.01501 | -0.053 | 104.65
12 | 1.603 | 0.01609 | -0.053 | 99.61
12.5 | 1.632 | 0.01688 | -0.054 | 96.646
13 | 1.656 | 0.0182 | -0.054 | 91.006
13.5 | 1.674 | 0.01958 | -0.054 | 85.503
14 | 1.687 | 0.02113 | -0.054 | 79.85
14.5 | 1.695 | 0.02292 | -0.054 | 73.943
15 | 1.697 | 0.02507 | -0.054 | 67.684
15.5 | 1.694 | 0.02767 | -0.054 | 61.209
16 | 1.685 | 0.0306 | -0.054 | 55.069
16.5 | 1.67 | 0.03414 | -0.054 | 48.928
17 | 1.648 | 0.038 | -0.054 | 43.368
17.5 | 1.621 | 0.04272 | -0.054 | 37.93
18 | 1.587 | 0.04817 | -0.054 | 32.952
18.5 | 1.55 | 0.05406 | -0.053 | 28.671
19 | 1.508 | 0.06075 | -0.053 | 24.816
19.5 | 1.461 | 0.06816 | -0.053 | 21.437
20 | 1.412 | 0.07603 | -0.052 | 18.564

## 142. Re 18M Mach 0.25 (2)
BIGFOIL.COM POLAR EXPORT
NACA2317
NACA2317 |  |  |  | Cl Max: | 1.7929 | at alpha= | 18.5 | deg
XFOIL ncrit=9 |  |  |  | L/D Max: | 139.736 | at alpha= | 10 | deg
Re: | 18000000 |  |  | Cd Min: | 0.05828 | at alpha= | 20 | deg
Mach: | 0.25 |  |  | Cl=0 at alpha= | -2.0336 | deg
|  |  |  | @ Cl=0.1, Cd= | 0.0056487
|  |  |  | @ Cl=0.4, Cd= | 0.0054935
|  |  |  | @ Cl=0.6, Cd= | 0.0056277
alpha (deg) | Cl | Cd | Cm | Cl/Cd
-20 | -1.7195 | 0.03261 | -0.1003 | -52.7292
-19.5 | -1.7166 | 0.02828 | -0.0992 | -60.7001
-19 | -1.7077 | 0.02484 | -0.0971 | -68.748
-18.5 | -1.6812 | 0.02214 | -0.0959 | -75.935
-18 | -1.6444 | 0.01991 | -0.0954 | -82.5917
-17.5 | -1.6071 | 0.01793 | -0.0943 | -89.6319
-17 | -1.5663 | 0.01626 | -0.0929 | -96.3284
-16.5 | -1.5217 | 0.01491 | -0.0915 | -102.059
-16 | -1.4727 | 0.01386 | -0.0901 | -106.2554
-15.5 | -1.4413 | 0.01299 | -0.0852 | -110.9546
-15 | -1.3928 | 0.01207 | -0.0832 | -115.3935
-14.5 | -1.3373 | 0.01135 | -0.0822 | -117.8238
-14 | -1.2797 | 0.01079 | -0.0814 | -118.6006
-13.5 | -1.218 | 0.01018 | -0.0815 | -119.6464
-13 | -1.0621 | 0.00929 | -0.1004 | -114.3272
-12.5 | -1.0315 | 0.00902 | -0.0942 | -114.357
-12 | -1.0002 | 0.00869 | -0.0882 | -115.0978
-11.5 | -0.9693 | 0.00848 | -0.0819 | -114.3042
-11 | -0.9349 | 0.00828 | -0.0762 | -112.9106
-10.5 | -0.8912 | 0.00801 | -0.0725 | -111.2609
-10 | -0.8438 | 0.00779 | -0.0694 | -108.3184
-9.5 | -0.7956 | 0.00755 | -0.0666 | -105.3775
-9 | -0.7458 | 0.00735 | -0.0641 | -101.4694
-8.5 | -0.6956 | 0.00715 | -0.0617 | -97.2867
-8 | -0.6442 | 0.00695 | -0.0596 | -92.6906
-7.5 | -0.5913 | 0.0068 | -0.0578 | -86.9559
-7 | -0.5389 | 0.00664 | -0.0559 | -81.1596
-6.5 | -0.4864 | 0.0065 | -0.0541 | -74.8308
-6 | -0.4332 | 0.00638 | -0.0525 | -67.8997
-5.5 | -0.3795 | 0.00626 | -0.051 | -60.623
-5 | -0.3252 | 0.00616 | -0.0496 | -52.7922
-4.5 | -0.2709 | 0.00607 | -0.0483 | -44.6293
-4 | -0.2165 | 0.00599 | -0.047 | -36.1436
-3.5 | -0.1622 | 0.00594 | -0.0457 | -27.3064
-3 | -0.1069 | 0.00586 | -0.0446 | -18.2423
-2.5 | -0.0514 | 0.00579 | -0.0436 | -8.8774
-2 | 0.0037 | 0.00575 | -0.0426 | 0.64348
-1.5 | 0.0586 | 0.0057 | -0.0415 | 10.2807
-1 | 0.1151 | 0.00563 | -0.0407 | 20.444
-0.5 | 0.1702 | 0.00559 | -0.0397 | 30.4472
0 | 0.2265 | 0.00555 | -0.0389 | 40.8108
0.5 | 0.2814 | 0.00552 | -0.0378 | 50.9783
1 | 0.3361 | 0.00551 | -0.0367 | 60.9982
1.5 | 0.3916 | 0.0055 | -0.0358 | 71.2
2 | 0.4431 | 0.00546 | -0.034 | 81.1538
2.5 | 0.4943 | 0.00545 | -0.0322 | 90.6972
3 | 0.546 | 0.00552 | -0.0305 | 98.913
3.5 | 0.597 | 0.00562 | -0.0287 | 106.2278
4 | 0.6477 | 0.00575 | -0.0268 | 112.6435
4.5 | 0.697 | 0.0059 | -0.0245 | 118.1356
5 | 0.7439 | 0.00609 | -0.0219 | 122.1511
5.5 | 0.7902 | 0.00626 | -0.019 | 126.23
6 | 0.8295 | 0.00638 | -0.0147 | 130.0157
6.5 | 0.8657 | 0.00656 | -0.0097 | 131.9665
7 | 0.902 | 0.00676 | -0.0048 | 133.432
7.5 | 0.9364 | 0.00701 | 0.0004 | 133.5806
8.5 | 1.0042 | 0.0075 | 0.011 | 133.8933
9 | 1.0622 | 0.00779 | 0.011 | 136.3543
9.5 | 1.1933 | 0.00854 | -0.0045 | 139.7307
10 | 1.2716 | 0.0091 | -0.0087 | 139.7363
10.5 | 1.3271 | 0.0097 | -0.0082 | 136.8144
11 | 1.3659 | 0.01024 | -0.0043 | 133.3887
11.5 | 1.4189 | 0.0109 | -0.0035 | 130.1743
12 | 1.4685 | 0.01166 | -0.0021 | 125.9434
12.5 | 1.5174 | 0.01242 | -0.0008 | 122.1739
13 | 1.5665 | 0.01332 | 0.0004 | 117.6051
13.5 | 1.5949 | 0.01436 | 0.0051 | 111.0655
14 | 1.6255 | 0.01541 | 0.0092 | 105.4835
14.5 | 1.6508 | 0.01692 | 0.0134 | 97.565
15 | 1.6802 | 0.0184 | 0.0168 | 91.3152
15.5 | 1.7039 | 0.02033 | 0.0203 | 83.8121
16 | 1.7269 | 0.0225 | 0.0233 | 76.7511
16.5 | 1.7494 | 0.02488 | 0.026 | 70.3135
17 | 1.7632 | 0.02807 | 0.0285 | 62.8144
17.5 | 1.7771 | 0.03147 | 0.0305 | 56.4697
18 | 1.7895 | 0.03523 | 0.032 | 50.7948
18.5 | 1.7929 | 0.03991 | 0.0331 | 44.9236
19 | 1.791 | 0.04534 | 0.0337 | 39.5015
19.5 | 1.7818 | 0.05163 | 0.0337 | 34.5109
20 | 1.7716 | 0.05828 | 0.0331 | 30.3981

## 143. Re 18M Mach 0.50 (1)
BIGFOIL.COM POLAR EXPORT
NACA2317
NACA2317 |  |  |  | Cl Max: | 1.465 | at alpha= | 10 | deg
JavaFoil+Calcfoil stall+Eppler ext transition |  |  |  | L/D Max: | 108.576 | at alpha= | 4 | deg
Re: | 18000000 |  |  | Cd Min: | 0.00794 | at alpha= | 4 | deg
Mach: | 0.5 |  |  | Cl=0 at alpha= | -2.0775 | deg
|  |  |  | @ Cl=0.1, Cd= | 0.0084929
|  |  |  | @ Cl=0.4, Cd= | 0.0081353
|  |  |  | @ Cl=0.6, Cd= | 0.0083611
alpha (deg) | Cl | Cd | Cm | Cl/Cd
-20 | -1.01 | 0.20816 | -0.017 | -4.852
-19.5 | -0.985 | 0.18183 | -0.018 | -5.416
-19 | -0.954 | 0.19497 | -0.017 | -4.892
-18.5 | -0.928 | 0.17385 | -0.018 | -5.337
-18 | -0.898 | 0.17828 | -0.018 | -5.035
-17.5 | -0.871 | 0.16136 | -0.018 | -5.398
-17 | -0.846 | 0.141 | -0.019 | -5.999
-16.5 | -0.815 | 0.14343 | -0.018 | -5.681
-16 | -0.79 | 0.12529 | -0.019 | -6.306
-15.5 | -0.759 | 0.12904 | -0.019 | -5.881
-15 | -0.736 | 0.10827 | -0.02 | -6.794
-14.5 | -0.705 | 0.10874 | -0.02 | -6.479
-14 | -0.673 | 0.10771 | -0.019 | -6.252
-13.5 | -0.656 | 0.08527 | -0.022 | -7.697
-13 | -0.64 | 0.069 | -0.025 | -9.269
-12.5 | -0.607 | 0.06879 | -0.025 | -8.83
-12 | -0.582 | 0.06353 | -0.026 | -9.156
-11.5 | -0.556 | 0.0582 | -0.027 | -9.551
-11 | -0.53 | 0.05272 | -0.028 | -10.063
-10.5 | -0.787 | 0.02561 | -0.033 | -30.745
-10 | -0.873 | 0.01658 | -0.036 | -52.635
-9.5 | -0.886 | 0.01373 | -0.037 | -64.519
-9 | -0.866 | 0.01243 | -0.038 | -69.688
-8.5 | -0.83 | 0.01155 | -0.038 | -71.865
-8 | -0.783 | 0.01094 | -0.039 | -71.615
-7.5 | -0.73 | 0.01045 | -0.04 | -69.896
-7 | -0.672 | 0.00972 | -0.04 | -69.18
-6.5 | -0.611 | 0.00883 | -0.041 | -69.114
-6 | -0.546 | 0.00856 | -0.041 | -63.855
-5.5 | -0.48 | 0.00872 | -0.042 | -55.04
-5 | -0.412 | 0.00898 | -0.043 | -45.919
-4.5 | -0.343 | 0.00875 | -0.043 | -39.217
-4 | -0.273 | 0.00854 | -0.044 | -31.997
-3.5 | -0.203 | 0.00884 | -0.044 | -22.936
-3 | -0.132 | 0.00878 | -0.045 | -14.994
-2.5 | -0.06 | 0.00868 | -0.045 | -6.941
-2 | 0.011 | 0.00854 | -0.046 | 1.341
-1.5 | 0.083 | 0.0085 | -0.047 | 9.81
-1 | 0.155 | 0.00847 | -0.047 | 18.341
-0.5 | 0.227 | 0.00843 | -0.048 | 26.939
0 | 0.299 | 0.00847 | -0.048 | 35.248
0.5 | 0.37 | 0.00811 | -0.049 | 45.645
1 | 0.441 | 0.00817 | -0.049 | 54.004
1.5 | 0.512 | 0.00871 | -0.05 | 58.836
2 | 0.583 | 0.00833 | -0.05 | 69.98
2.5 | 0.654 | 0.00846 | -0.051 | 77.297
3 | 0.724 | 0.00814 | -0.051 | 88.848
3.5 | 0.793 | 0.00812 | -0.052 | 97.669
4 | 0.862 | 0.00794 | -0.053 | 108.576
4.5 | 0.93 | 0.0093 | -0.053 | 99.964
5 | 0.997 | 0.00973 | -0.054 | 102.445
5.5 | 1.062 | 0.01022 | -0.054 | 103.977
6 | 1.126 | 0.01079 | -0.054 | 104.305
6.5 | 1.187 | 0.0114 | -0.055 | 104.131
7 | 1.246 | 0.01234 | -0.055 | 100.906
7.5 | 1.3 | 0.01315 | -0.056 | 98.881
8 | 1.35 | 0.01395 | -0.056 | 96.78
8.5 | 1.394 | 0.01499 | -0.056 | 92.985
9 | 1.43 | 0.01621 | -0.057 | 88.206
9.5 | 1.455 | 0.01765 | -0.057 | 82.441
10 | 1.465 | 0.0195 | -0.057 | 75.117
10.5 | 1.452 | 0.02198 | -0.057 | 66.056
11 | 1.401 | 0.02543 | -0.057 | 55.1
11.5 | 1.24 | 0.03163 | -0.056 | 39.195
12 | 0.902 | 0.03843 | -0.055 | 23.467
12.5 | 0.937 | 0.03726 | -0.056 | 25.15
13 | 0.957 | 0.04308 | -0.055 | 22.221
13.5 | 0.954 | 0.06234 | -0.052 | 15.303
14 | 0.948 | 0.0895 | -0.048 | 10.589
14.5 | 0.962 | 0.1048 | -0.046 | 9.18
15 | 0.967 | 0.13737 | -0.04 | 7.042

## 144. Re 18M Mach 0.50 (2)
BIGFOIL.COM POLAR EXPORT
NACA2317
NACA2317 |  |  |  | Cl Max: | 1.7022 | at alpha= | 14.5 | deg
XFOIL ncrit=9 |  |  |  | L/D Max: | 124.584 | at alpha= | 6.5 | deg
Re: | 18000000 |  |  | Cd Min: | 0.13396 | at alpha= | 19.5 | deg
Mach: | 0.5 |  |  | Cl=0 at alpha= | -1.9912 | deg
|  |  |  | @ Cl=0.1, Cd= | 0.0058685
|  |  |  | @ Cl=0.4, Cd= | 0.00572
|  |  |  | @ Cl=0.6, Cd= | 0.0057274
alpha (deg) | Cl | Cd | Cm | Cl/Cd
-11.5 | -1.0754 | 0.01072 | -0.1353 | -100.3172
-11 | -1.0129 | 0.01 | -0.1299 | -101.29
-10.5 | -0.9621 | 0.00946 | -0.1227 | -101.7019
-10 | -0.9121 | 0.00902 | -0.1155 | -101.1197
-9.5 | -0.8655 | 0.0086 | -0.1079 | -100.6395
-9 | -0.8172 | 0.00825 | -0.1007 | -99.0545
-8.5 | -0.7725 | 0.00793 | -0.093 | -97.4149
-8 | -0.724 | 0.00773 | -0.0862 | -93.6611
-7.5 | -0.6679 | 0.00748 | -0.0811 | -89.2914
-7 | -0.6101 | 0.00724 | -0.0765 | -84.268
-6.5 | -0.5507 | 0.00704 | -0.0724 | -78.2244
-6 | -0.4904 | 0.00687 | -0.0688 | -71.3828
-5.5 | -0.4312 | 0.00672 | -0.0652 | -64.1667
-5 | -0.3705 | 0.00659 | -0.0621 | -56.2215
-4.5 | -0.3093 | 0.00646 | -0.0593 | -47.8793
-4 | -0.2483 | 0.00633 | -0.0566 | -39.2259
-3.5 | -0.1869 | 0.00623 | -0.0542 | -30
-3 | -0.1254 | 0.00615 | -0.0518 | -20.3902
-2.5 | -0.0636 | 0.00608 | -0.0497 | -10.4605
-2 | -0.0011 | 0.006 | -0.0478 | -0.18333
-1.5 | 0.0611 | 0.0059 | -0.0459 | 10.3559
-1 | 0.1228 | 0.00585 | -0.044 | 20.9915
-0.5 | 0.1862 | 0.00579 | -0.0424 | 32.1589
0 | 0.2481 | 0.00576 | -0.0406 | 43.0729
0.5 | 0.3095 | 0.0057 | -0.0387 | 54.2982
1 | 0.37 | 0.00572 | -0.0366 | 64.6853
1.5 | 0.4299 | 0.00572 | -0.0343 | 75.1573
2 | 0.4875 | 0.00569 | -0.0316 | 85.6766
2.5 | 0.5418 | 0.00566 | -0.0281 | 95.7244
3 | 0.5946 | 0.00572 | -0.0243 | 103.951
3.5 | 0.6386 | 0.00578 | -0.0185 | 110.4844
4 | 0.6889 | 0.00596 | -0.014 | 115.5872
4.5 | 0.7343 | 0.00619 | -0.0086 | 118.6268
5 | 0.7828 | 0.00643 | -0.0036 | 121.7418
5.5 | 0.8271 | 0.00674 | 0.0021 | 122.7151
6 | 0.8706 | 0.00703 | 0.0081 | 123.8407
6.5 | 0.9132 | 0.00733 | 0.0142 | 124.5839
7 | 0.9522 | 0.00769 | 0.021 | 123.8231
7.5 | 0.9929 | 0.00813 | 0.0274 | 122.1279
8 | 1.0482 | 0.00866 | 0.0309 | 121.0393
8.5 | 1.207 | 0.00971 | 0.0148 | 124.3048
9 | 1.2811 | 0.01048 | 0.0152 | 122.2424
9.5 | 1.3547 | 0.01155 | 0.0158 | 117.29
10 | 1.391 | 0.01273 | 0.0227 | 109.2694
10.5 | 1.4505 | 0.01418 | 0.0252 | 102.292
11 | 1.5079 | 0.01583 | 0.0279 | 95.2558
11.5 | 1.5619 | 0.0178 | 0.0308 | 87.7472
12 | 1.6011 | 0.02013 | 0.0352 | 79.538
12.5 | 1.6284 | 0.02283 | 0.0407 | 71.3272
13 | 1.6566 | 0.02593 | 0.0453 | 63.8874
13.5 | 1.6776 | 0.02981 | 0.0492 | 56.2764
14 | 1.6949 | 0.03419 | 0.0525 | 49.573
14.5 | 1.7022 | 0.03948 | 0.0551 | 43.1155
15 | 1.694 | 0.04606 | 0.0566 | 36.7781
15.5 | 1.6763 | 0.05352 | 0.0572 | 31.321
16 | 1.6456 | 0.06223 | 0.0563 | 26.4438
16.5 | 1.6089 | 0.0717 | 0.0543 | 22.4393
17 | 1.5714 | 0.08153 | 0.0515 | 19.2739
17.5 | 1.5345 | 0.09167 | 0.0478 | 16.7394
18 | 1.5 | 0.10201 | 0.0435 | 14.7044
18.5 | 1.4672 | 0.11246 | 0.0386 | 13.0464
19 | 1.4351 | 0.12328 | 0.0328 | 11.641
19.5 | 1.4071 | 0.13396 | 0.0268 | 10.5039

## 145. Re 20M Mach 0.00 (1)
BIGFOIL.COM POLAR EXPORT
NACA2317
NACA2317 |  |  |  | Cl Max: | 1.795 | at alpha= | 17 | deg
JavaFoil+Calcfoil stall+Eppler ext transition |  |  |  | L/D Max: | 132.59 | at alpha= | 7.5 | deg
Re: | 20000000 |  |  | Cd Min: | 0.00841 | at alpha= | 4 | deg
Mach: | 0 |  |  | Cl=0 at alpha= | -2.0806 | deg
|  |  |  | @ Cl=0.1, Cd= | 0.0087578
|  |  |  | @ Cl=0.4, Cd= | 0.0087536
|  |  |  | @ Cl=0.6, Cd= | 0.0088161
alpha (deg) | Cl | Cd | Cm | Cl/Cd
-20 | -1.285 | 0.07428 | -0.019 | -17.296
-19.5 | -1.294 | 0.06606 | -0.02 | -19.589
-19 | -1.303 | 0.05784 | -0.021 | -22.518
-18.5 | -1.309 | 0.05022 | -0.021 | -26.071
-18 | -1.315 | 0.04279 | -0.022 | -30.74
-17.5 | -1.319 | 0.03626 | -0.023 | -36.387
-17 | -1.321 | 0.03059 | -0.024 | -43.184
-16.5 | -1.319 | 0.0258 | -0.024 | -51.138
-16 | -1.314 | 0.0221 | -0.025 | -59.447
-15.5 | -1.303 | 0.01924 | -0.026 | -67.738
-15 | -1.288 | 0.017 | -0.027 | -75.808
-14.5 | -1.269 | 0.01531 | -0.027 | -82.921
-14 | -1.246 | 0.01405 | -0.028 | -88.648
-13.5 | -1.218 | 0.01312 | -0.028 | -92.847
-13 | -1.186 | 0.0124 | -0.029 | -95.604
-12.5 | -1.15 | 0.01178 | -0.03 | -97.639
-12 | -1.111 | 0.01128 | -0.03 | -98.532
-11.5 | -1.069 | 0.01085 | -0.031 | -98.512
-11 | -1.024 | 0.01047 | -0.031 | -97.789
-10.5 | -0.977 | 0.01013 | -0.032 | -96.407
-10 | -0.928 | 0.00891 | -0.032 | -104.105
-9.5 | -0.877 | 0.00872 | -0.033 | -100.583
-9 | -0.824 | 0.00895 | -0.033 | -92.094
-8.5 | -0.769 | 0.00875 | -0.034 | -87.9
-8 | -0.714 | 0.00907 | -0.034 | -78.657
-7.5 | -0.657 | 0.0089 | -0.035 | -73.811
-7 | -0.599 | 0.00927 | -0.035 | -64.62
-6.5 | -0.541 | 0.00906 | -0.035 | -59.69
-6 | -0.481 | 0.00891 | -0.036 | -54.003
-5.5 | -0.421 | 0.00927 | -0.036 | -45.427
-5 | -0.361 | 0.00907 | -0.037 | -39.771
-4.5 | -0.3 | 0.00884 | -0.037 | -33.886
-4 | -0.238 | 0.00879 | -0.038 | -27.091
-3.5 | -0.176 | 0.00864 | -0.038 | -20.421
-3 | -0.114 | 0.00917 | -0.039 | -12.486
-2.5 | -0.052 | 0.0091 | -0.039 | -5.752
-2 | 0.01 | 0.00907 | -0.04 | 1.096
-1.5 | 0.072 | 0.00898 | -0.04 | 8.055
-1 | 0.135 | 0.00848 | -0.041 | 15.894
-0.5 | 0.197 | 0.00842 | -0.041 | 23.395
0 | 0.259 | 0.00842 | -0.042 | 30.788
0.5 | 0.321 | 0.00848 | -0.042 | 37.905
1 | 0.383 | 0.0086 | -0.043 | 44.582
1.5 | 0.445 | 0.00916 | -0.043 | 48.592
2 | 0.507 | 0.00925 | -0.044 | 54.793
2.5 | 0.569 | 0.00875 | -0.044 | 64.976
3 | 0.63 | 0.00888 | -0.045 | 70.996
3.5 | 0.691 | 0.00894 | -0.045 | 77.344
4 | 0.752 | 0.00841 | -0.046 | 89.383
4.5 | 0.813 | 0.00864 | -0.046 | 94.012
5 | 0.873 | 0.00887 | -0.046 | 98.38
5.5 | 0.932 | 0.00865 | -0.047 | 107.772
6 | 0.991 | 0.00892 | -0.047 | 111.06
6.5 | 1.049 | 0.00866 | -0.048 | 121.13
7 | 1.106 | 0.00897 | -0.048 | 123.295
7.5 | 1.162 | 0.00876 | -0.049 | 132.59
8 | 1.217 | 0.01017 | -0.049 | 119.653
8.5 | 1.27 | 0.01054 | -0.049 | 120.574
9 | 1.323 | 0.01093 | -0.05 | 120.977
9.5 | 1.373 | 0.01135 | -0.05 | 120.99
10 | 1.421 | 0.0118 | -0.051 | 120.455
10.5 | 1.468 | 0.01254 | -0.051 | 117.081
11 | 1.512 | 0.01304 | -0.051 | 115.96
11.5 | 1.553 | 0.01359 | -0.052 | 114.288
12 | 1.592 | 0.01421 | -0.052 | 111.984
12.5 | 1.628 | 0.01487 | -0.052 | 109.48
13 | 1.661 | 0.01566 | -0.053 | 106.087
13.5 | 1.69 | 0.01654 | -0.053 | 102.196
14 | 1.716 | 0.0175 | -0.053 | 98.013
14.5 | 1.738 | 0.01861 | -0.053 | 93.379
15 | 1.757 | 0.01991 | -0.053 | 88.251
15.5 | 1.772 | 0.02144 | -0.053 | 82.653
16 | 1.784 | 0.02313 | -0.054 | 77.127
16.5 | 1.791 | 0.02526 | -0.054 | 70.922
17 | 1.795 | 0.0274 | -0.054 | 65.509
17.5 | 1.794 | 0.02996 | -0.054 | 59.887
18 | 1.791 | 0.03289 | -0.054 | 54.45
18.5 | 1.784 | 0.03619 | -0.054 | 49.29
19 | 1.774 | 0.03988 | -0.054 | 44.494
19.5 | 1.762 | 0.0438 | -0.053 | 40.241
20 | 1.748 | 0.04825 | -0.053 | 36.219

## 146. Re 20M Mach 0.00 (2)
BIGFOIL.COM POLAR EXPORT
NACA2317
NACA2317 |  |  |  | Cl Max: | 1.8572 | at alpha= | 20 | deg
XFOIL ncrit=9 |  |  |  | L/D Max: | 144.683 | at alpha= | 10.5 | deg
Re: | 20000000 |  |  | Cd Min: | 0.03588 | at alpha= | 20 | deg
Mach: | 0 |  |  | Cl=0 at alpha= | -2.0426 | deg
|  |  |  | @ Cl=0.1, Cd= | 0.0055591
|  |  |  | @ Cl=0.4, Cd= | 0.005446
|  |  |  | @ Cl=0.6, Cd= | 0.0056218
alpha (deg) | Cl | Cd | Cm | Cl/Cd
-20 | -1.7465 | 0.01948 | -0.0761 | -89.6561
-19.5 | -1.7141 | 0.01796 | -0.0753 | -95.4399
-19 | -1.679 | 0.01653 | -0.0747 | -101.5729
-18.5 | -1.6409 | 0.01537 | -0.0739 | -106.7599
-18 | -1.5999 | 0.01438 | -0.0732 | -111.2587
-17.5 | -1.5551 | 0.01357 | -0.0728 | -114.5984
-17 | -1.5083 | 0.01287 | -0.0725 | -117.195
-16.5 | -1.4725 | 0.01217 | -0.0698 | -120.9942
-16 | -1.4361 | 0.01151 | -0.067 | -124.7698
-15.5 | -1.3833 | 0.01094 | -0.0672 | -126.4442
-15 | -1.3293 | 0.01048 | -0.0675 | -126.8416
-14.5 | -1.2721 | 0.01 | -0.0684 | -127.21
-14 | -1.1515 | 0.00922 | -0.0829 | -124.8915
-13.5 | -1.0789 | 0.00881 | -0.0869 | -122.4631
-13 | -1.0548 | 0.00859 | -0.0805 | -122.7939
-12.5 | -1.0264 | 0.00836 | -0.0749 | -122.7751
-12 | -0.9937 | 0.0082 | -0.0702 | -121.1829
-11.5 | -0.9543 | 0.00802 | -0.0668 | -118.99
-11 | -0.9111 | 0.0078 | -0.0642 | -116.8077
-10.5 | -0.8654 | 0.00762 | -0.062 | -113.5696
-10 | -0.8193 | 0.00738 | -0.0599 | -111.0163
-9.5 | -0.7707 | 0.00722 | -0.0582 | -106.7452
-9 | -0.7226 | 0.00702 | -0.0565 | -102.9345
-8.5 | -0.6733 | 0.00687 | -0.0549 | -98.0058
-8 | -0.623 | 0.0067 | -0.0535 | -92.9851
-7.5 | -0.5725 | 0.00656 | -0.0522 | -87.2713
-7 | -0.5215 | 0.00645 | -0.0509 | -80.8527
-6.5 | -0.4701 | 0.00632 | -0.0498 | -74.3829
-6 | -0.4185 | 0.0062 | -0.0486 | -67.5
-5.5 | -0.3668 | 0.00611 | -0.0474 | -60.0327
-5 | -0.3146 | 0.00602 | -0.0464 | -52.2591
-4.5 | -0.2621 | 0.00595 | -0.0454 | -44.0504
-4 | -0.2095 | 0.00588 | -0.0444 | -35.6293
-3.5 | -0.1565 | 0.00581 | -0.0435 | -26.9363
-3 | -0.103 | 0.00575 | -0.0427 | -17.913
-2.5 | -0.0494 | 0.00569 | -0.0419 | -8.6819
-2 | 0.0046 | 0.00564 | -0.0412 | 0.8156
-1.5 | 0.0581 | 0.00559 | -0.0403 | 10.3936
-1 | 0.1123 | 0.00555 | -0.0397 | 20.2342
-0.5 | 0.1661 | 0.00548 | -0.0389 | 30.3102
0 | 0.2201 | 0.00546 | -0.0382 | 40.3114
0.5 | 0.2741 | 0.00543 | -0.0375 | 50.4788
1 | 0.3265 | 0.00542 | -0.0365 | 60.2399
1.5 | 0.3792 | 0.00545 | -0.0356 | 69.578
2 | 0.4307 | 0.00544 | -0.0344 | 79.1728
2.5 | 0.4806 | 0.00542 | -0.0329 | 88.6716
3 | 0.5304 | 0.0055 | -0.0314 | 96.4364
3.5 | 0.5801 | 0.00557 | -0.0299 | 104.1472
4 | 0.63 | 0.0057 | -0.0285 | 110.5263
4.5 | 0.6785 | 0.00582 | -0.0268 | 116.5808
5 | 0.7269 | 0.00598 | -0.0251 | 121.5552
5.5 | 0.7726 | 0.00618 | -0.0228 | 125.0162
6 | 0.8174 | 0.00632 | -0.0204 | 129.3354
6.5 | 0.8602 | 0.00651 | -0.0176 | 132.1352
7 | 0.8976 | 0.00662 | -0.0136 | 135.5891
7.5 | 0.9297 | 0.00679 | -0.0085 | 136.9219
8 | 0.9657 | 0.00701 | -0.0044 | 137.7603
8.5 | 1.0001 | 0.00722 | 0.0001 | 138.518
9 | 1.0308 | 0.00743 | 0.0052 | 138.7349
9.5 | 1.0665 | 0.00762 | 0.0092 | 139.9606
10 | 1.2005 | 0.00833 | -0.0086 | 144.1176
10.5 | 1.279 | 0.00884 | -0.0141 | 144.6833
11 | 1.3378 | 0.00931 | -0.0153 | 143.695
11.5 | 1.3712 | 0.00977 | -0.0112 | 140.348
12 | 1.422 | 0.01033 | -0.0111 | 137.6573
12.5 | 1.4727 | 0.01083 | -0.0109 | 135.9834
13 | 1.5185 | 0.01147 | -0.0101 | 132.3888
13.5 | 1.5655 | 0.01213 | -0.0095 | 129.0602
14 | 1.6068 | 0.01284 | -0.008 | 125.1402
14.5 | 1.6335 | 0.01361 | -0.0038 | 120.022
15 | 1.6611 | 0.01456 | -0.0001 | 114.0865
15.5 | 1.6907 | 0.01556 | 0.0029 | 108.6568
16 | 1.7167 | 0.01681 | 0.006 | 102.1237
16.5 | 1.7434 | 0.01813 | 0.0087 | 96.1611
17 | 1.7684 | 0.01963 | 0.0113 | 90.0866
17.5 | 1.7873 | 0.02162 | 0.0141 | 82.6688
18 | 1.8067 | 0.02372 | 0.0164 | 76.1678
18.5 | 1.8271 | 0.02592 | 0.0182 | 70.49
19 | 1.8427 | 0.02859 | 0.02 | 64.4526
19.5 | 1.8521 | 0.03195 | 0.0216 | 57.9687
20 | 1.8572 | 0.03588 | 0.0228 | 51.7614

## 147. Re 20M Mach 0.10 (1)
BIGFOIL.COM POLAR EXPORT
NACA2317
NACA2317 |  |  |  | Cl Max: | 1.779 | at alpha= | 16.5 | deg
JavaFoil+Calcfoil stall+Eppler ext transition |  |  |  | L/D Max: | 131.916 | at alpha= | 7.5 | deg
Re: | 20000000 |  |  | Cd Min: | 0.0084 | at alpha= | -0.5 | deg
Mach: | 0.1 |  |  | Cl=0 at alpha= | -2.0794 | deg
|  |  |  | @ Cl=0.1, Cd= | 0.0087423
|  |  |  | @ Cl=0.4, Cd= | 0.0087233
|  |  |  | @ Cl=0.6, Cd= | 0.0088727
alpha (deg) | Cl | Cd | Cm | Cl/Cd
-20 | -1.247 | 0.08085 | -0.019 | -15.427
-19.5 | -1.26 | 0.07161 | -0.02 | -17.597
-19 | -1.271 | 0.06284 | -0.021 | -20.231
-18.5 | -1.281 | 0.05471 | -0.021 | -23.415
-18 | -1.289 | 0.04712 | -0.022 | -27.355
-17.5 | -1.296 | 0.03983 | -0.023 | -32.532
-17 | -1.3 | 0.03352 | -0.024 | -38.777
-16.5 | -1.301 | 0.02806 | -0.024 | -46.373
-16 | -1.299 | 0.02381 | -0.025 | -54.544
-15.5 | -1.291 | 0.0204 | -0.026 | -63.306
-15 | -1.279 | 0.01782 | -0.027 | -71.785
-14.5 | -1.262 | 0.01591 | -0.027 | -79.359
-14 | -1.241 | 0.01447 | -0.028 | -85.779
-13.5 | -1.215 | 0.01338 | -0.029 | -90.789
-13 | -1.185 | 0.01262 | -0.029 | -93.889
-12.5 | -1.15 | 0.01195 | -0.03 | -96.249
-12 | -1.112 | 0.01143 | -0.03 | -97.322
-11.5 | -1.071 | 0.01097 | -0.031 | -97.635
-11 | -1.026 | 0.01057 | -0.031 | -97.128
-10.5 | -0.979 | 0.01026 | -0.032 | -95.508
-10 | -0.931 | 0.00899 | -0.032 | -103.477
-9.5 | -0.88 | 0.00877 | -0.033 | -100.341
-9 | -0.827 | 0.00903 | -0.033 | -91.529
-8.5 | -0.772 | 0.0088 | -0.034 | -87.825
-8 | -0.717 | 0.0091 | -0.034 | -78.758
-7.5 | -0.66 | 0.00892 | -0.035 | -73.952
-7 | -0.602 | 0.00937 | -0.035 | -64.25
-6.5 | -0.543 | 0.0091 | -0.036 | -59.696
-6 | -0.483 | 0.00895 | -0.036 | -54.044
-5.5 | -0.423 | 0.00926 | -0.037 | -45.701
-5 | -0.362 | 0.00905 | -0.037 | -40.019
-4.5 | -0.301 | 0.00891 | -0.038 | -33.777
-4 | -0.239 | 0.00877 | -0.038 | -27.269
-3.5 | -0.177 | 0.0087 | -0.039 | -20.37
-3 | -0.115 | 0.00921 | -0.039 | -12.488
-2.5 | -0.053 | 0.00917 | -0.04 | -5.736
-2 | 0.01 | 0.00905 | -0.04 | 1.103
-1.5 | 0.073 | 0.00896 | -0.041 | 8.108
-1 | 0.135 | 0.00846 | -0.041 | 16.003
-0.5 | 0.198 | 0.0084 | -0.042 | 23.566
0 | 0.26 | 0.00847 | -0.042 | 30.772
0.5 | 0.323 | 0.00853 | -0.042 | 37.864
1 | 0.385 | 0.00859 | -0.043 | 44.854
1.5 | 0.448 | 0.00915 | -0.043 | 48.889
2 | 0.51 | 0.00929 | -0.044 | 54.845
2.5 | 0.571 | 0.00884 | -0.044 | 64.681
3 | 0.633 | 0.00891 | -0.045 | 71.09
3.5 | 0.695 | 0.00901 | -0.045 | 77.108
4 | 0.756 | 0.00844 | -0.046 | 89.589
4.5 | 0.816 | 0.00867 | -0.046 | 94.185
5 | 0.877 | 0.0089 | -0.047 | 98.518
5.5 | 0.936 | 0.00869 | -0.047 | 107.775
6 | 0.995 | 0.00897 | -0.048 | 110.989
6.5 | 1.054 | 0.00873 | -0.048 | 120.754
7 | 1.111 | 0.00906 | -0.048 | 122.635
7.5 | 1.167 | 0.00885 | -0.049 | 131.916
8 | 1.222 | 0.01025 | -0.049 | 119.205
8.5 | 1.276 | 0.01065 | -0.05 | 119.804
9 | 1.328 | 0.01105 | -0.05 | 120.146
9.5 | 1.378 | 0.01146 | -0.051 | 120.29
10 | 1.426 | 0.01193 | -0.051 | 119.584
10.5 | 1.472 | 0.01268 | -0.051 | 116.12
11 | 1.516 | 0.0132 | -0.052 | 114.862
11.5 | 1.557 | 0.0138 | -0.052 | 112.765
12 | 1.595 | 0.01441 | -0.052 | 110.619
12.5 | 1.63 | 0.01515 | -0.052 | 107.59
13 | 1.662 | 0.01595 | -0.053 | 104.164
13.5 | 1.69 | 0.01689 | -0.053 | 100.041
14 | 1.714 | 0.01792 | -0.053 | 95.603
14.5 | 1.734 | 0.0191 | -0.053 | 90.786
15 | 1.751 | 0.02049 | -0.054 | 85.477
15.5 | 1.764 | 0.02227 | -0.054 | 79.239
16 | 1.774 | 0.02397 | -0.054 | 73.982
16.5 | 1.779 | 0.0262 | -0.054 | 67.881
17 | 1.779 | 0.02858 | -0.054 | 62.265
17.5 | 1.776 | 0.03128 | -0.054 | 56.785
18 | 1.769 | 0.03454 | -0.054 | 51.213
18.5 | 1.759 | 0.03805 | -0.054 | 46.223
19 | 1.746 | 0.042 | -0.054 | 41.566
19.5 | 1.73 | 0.04637 | -0.053 | 37.309
20 | 1.712 | 0.05104 | -0.053 | 33.538

## 148. Re 20M Mach 0.10 (2)
BIGFOIL.COM POLAR EXPORT
NACA2317
NACA2317 |  |  |  | Cl Max: | 1.8512 | at alpha= | 20 | deg
XFOIL ncrit=9 |  |  |  | L/D Max: | 144.177 | at alpha= | 10.5 | deg
Re: | 20000000 |  |  | Cd Min: | 0.0385 | at alpha= | 20 | deg
Mach: | 0.1 |  |  | Cl=0 at alpha= | -2.0405 | deg
|  |  |  | @ Cl=0.1, Cd= | 0.0055694
|  |  |  | @ Cl=0.4, Cd= | 0.0054563
|  |  |  | @ Cl=0.6, Cd= | 0.0056246
alpha (deg) | Cl | Cd | Cm | Cl/Cd
-13.5 | -1.082 | 0.00891 | -0.0898 | -121.4366
-13 | -1.0566 | 0.00868 | -0.0835 | -121.7281
-12.5 | -1.0266 | 0.00843 | -0.078 | -121.7794
-12 | -0.9984 | 0.00826 | -0.0722 | -120.8717
-11.5 | -0.9589 | 0.0081 | -0.0686 | -118.3827
-11 | -0.9159 | 0.00785 | -0.0657 | -116.6752
-10.5 | -0.8702 | 0.00767 | -0.0634 | -113.455
-10 | -0.8239 | 0.00743 | -0.0611 | -110.8883
-9.5 | -0.7752 | 0.00726 | -0.0593 | -106.7769
-9 | -0.7268 | 0.00706 | -0.0575 | -102.9462
-8.5 | -0.6771 | 0.00691 | -0.0558 | -97.9884
-8 | -0.6268 | 0.00673 | -0.0543 | -93.1352
-7.5 | -0.5758 | 0.00658 | -0.053 | -87.5076
-7 | -0.5245 | 0.00647 | -0.0516 | -81.0665
-6.5 | -0.4729 | 0.00633 | -0.0504 | -74.7077
-6 | -0.421 | 0.00621 | -0.0491 | -67.7939
-5.5 | -0.3691 | 0.00612 | -0.0479 | -60.3105
-5 | -0.3165 | 0.00604 | -0.0468 | -52.4007
-4.5 | -0.2636 | 0.00596 | -0.0458 | -44.2282
-4 | -0.2108 | 0.00589 | -0.0448 | -35.7895
-3.5 | -0.1575 | 0.00582 | -0.0438 | -27.0619
-3 | -0.1038 | 0.00576 | -0.0429 | -18.0208
-2.5 | -0.0499 | 0.0057 | -0.0421 | -8.7544
-2 | 0.0044 | 0.00564 | -0.0414 | 0.78014
-1.5 | 0.0583 | 0.0056 | -0.0405 | 10.4107
-1 | 0.1128 | 0.00556 | -0.0399 | 20.2878
-0.5 | 0.1669 | 0.00549 | -0.0391 | 30.4007
0 | 0.2211 | 0.00547 | -0.0383 | 40.4205
0.5 | 0.2755 | 0.00544 | -0.0376 | 50.6434
1 | 0.3282 | 0.00543 | -0.0366 | 60.442
1.5 | 0.3811 | 0.00546 | -0.0356 | 69.7985
2 | 0.4329 | 0.00545 | -0.0344 | 79.4312
2.5 | 0.4829 | 0.00543 | -0.0329 | 88.9319
3 | 0.533 | 0.0055 | -0.0314 | 96.9091
3.5 | 0.5828 | 0.00558 | -0.0298 | 104.4444
4 | 0.6329 | 0.00571 | -0.0283 | 110.8406
4.5 | 0.6816 | 0.00583 | -0.0265 | 116.9125
5 | 0.7301 | 0.00599 | -0.0247 | 121.8865
5.5 | 0.7759 | 0.00619 | -0.0224 | 125.3473
6 | 0.8206 | 0.00634 | -0.0198 | 129.4322
6.5 | 0.8633 | 0.00652 | -0.0169 | 132.408
7 | 0.8976 | 0.00663 | -0.0121 | 135.3846
7.5 | 0.9317 | 0.00682 | -0.0074 | 136.6129
8 | 0.967 | 0.00704 | -0.0029 | 137.358
8.5 | 1.0023 | 0.00726 | 0.0014 | 138.0579
9 | 1.0321 | 0.00747 | 0.0069 | 138.166
9.5 | 1.0768 | 0.0077 | 0.009 | 139.8442
10 | 1.2103 | 0.00841 | -0.0084 | 143.912
10.5 | 1.2875 | 0.00893 | -0.0134 | 144.1769
11 | 1.3437 | 0.00941 | -0.0139 | 142.7949
11.5 | 1.3784 | 0.0099 | -0.01 | 139.2323
12 | 1.4291 | 0.01049 | -0.0097 | 136.2345
12.5 | 1.4797 | 0.01101 | -0.0093 | 134.396
13 | 1.5261 | 0.01167 | -0.0084 | 130.7712
13.5 | 1.5716 | 0.01241 | -0.0075 | 126.6398
14 | 1.6105 | 0.01314 | -0.0053 | 122.5647
14.5 | 1.637 | 0.01399 | -0.001 | 117.0122
15 | 1.6658 | 0.01499 | 0.0024 | 111.1274
15.5 | 1.6945 | 0.0161 | 0.0056 | 105.2484
16 | 1.7196 | 0.0175 | 0.0088 | 98.2629
16.5 | 1.7464 | 0.01891 | 0.0115 | 92.3533
17 | 1.7701 | 0.02061 | 0.0142 | 85.8855
17.5 | 1.7889 | 0.02273 | 0.0169 | 78.7022
18 | 1.8079 | 0.02503 | 0.0191 | 72.2293
18.5 | 1.8265 | 0.02751 | 0.0209 | 66.394
19 | 1.8399 | 0.03054 | 0.0226 | 60.2456
19.5 | 1.8468 | 0.0343 | 0.024 | 53.8426
20 | 1.8512 | 0.0385 | 0.025 | 48.0831

## 149. Re 20M Mach 0.25 (1)
BIGFOIL.COM POLAR EXPORT
NACA2317
NACA2317 |  |  |  | Cl Max: | 1.699 | at alpha= | 15 | deg
JavaFoil+Calcfoil stall+Eppler ext transition |  |  |  | L/D Max: | 126.361 | at alpha= | 6.5 | deg
Re: | 20000000 |  |  | Cd Min: | 0.00827 | at alpha= | -2.5 | deg
Mach: | 0.25 |  |  | Cl=0 at alpha= | -2.0781 | deg
|  |  |  | @ Cl=0.1, Cd= | 0.0086644
|  |  |  | @ Cl=0.4, Cd= | 0.0087525
|  |  |  | @ Cl=0.6, Cd= | 0.009091
alpha (deg) | Cl | Cd | Cm | Cl/Cd
-19.5 | -0.997 | 0.11316 | -0.018 | -8.807
-19 | -1.029 | 0.10301 | -0.019 | -9.984
-18.5 | -1.059 | 0.09238 | -0.019 | -11.459
-18 | -1.089 | 0.07992 | -0.02 | -13.629
-17.5 | -1.116 | 0.0688 | -0.021 | -16.221
-17 | -1.14 | 0.05804 | -0.022 | -19.648
-16.5 | -1.163 | 0.04777 | -0.023 | -24.336
-16 | -1.181 | 0.0389 | -0.024 | -30.361
-15.5 | -1.192 | 0.03193 | -0.025 | -37.328
-15 | -1.198 | 0.02618 | -0.026 | -45.783
-14.5 | -1.2 | 0.02166 | -0.027 | -55.401
-14 | -1.196 | 0.01832 | -0.028 | -65.273
-13.5 | -1.185 | 0.01594 | -0.029 | -74.321
-13 | -1.166 | 0.01437 | -0.03 | -81.192
-12.5 | -1.142 | 0.01332 | -0.03 | -85.736
-12 | -1.111 | 0.0125 | -0.031 | -88.859
-11.5 | -1.075 | 0.01154 | -0.031 | -93.135
-11 | -1.035 | 0.01099 | -0.032 | -94.181
-10.5 | -0.991 | 0.01053 | -0.033 | -94.094
-10 | -0.944 | 0.01013 | -0.033 | -93.23
-9.5 | -0.895 | 0.00876 | -0.034 | -102.169
-9 | -0.843 | 0.00893 | -0.034 | -94.364
-8.5 | -0.788 | 0.00869 | -0.035 | -90.759
-8 | -0.733 | 0.00889 | -0.035 | -82.442
-7.5 | -0.675 | 0.00929 | -0.036 | -72.704
-7 | -0.616 | 0.00904 | -0.036 | -68.18
-6.5 | -0.556 | 0.00942 | -0.037 | -59.101
-6 | -0.496 | 0.00918 | -0.037 | -53.97
-5.5 | -0.434 | 0.00903 | -0.038 | -48.054
-5 | -0.372 | 0.00878 | -0.038 | -42.335
-4.5 | -0.309 | 0.00913 | -0.039 | -33.841
-4 | -0.246 | 0.00897 | -0.039 | -27.376
-3.5 | -0.182 | 0.00892 | -0.04 | -20.404
-3 | -0.118 | 0.00877 | -0.04 | -13.473
-2.5 | -0.054 | 0.00827 | -0.041 | -6.53
-2 | 0.01 | 0.00881 | -0.041 | 1.165
-1.5 | 0.075 | 0.00868 | -0.042 | 8.6
-1 | 0.139 | 0.00864 | -0.042 | 16.106
-0.5 | 0.203 | 0.0087 | -0.043 | 23.389
0 | 0.268 | 0.00864 | -0.043 | 30.963
0.5 | 0.332 | 0.00868 | -0.044 | 38.194
1 | 0.396 | 0.00878 | -0.044 | 45.085
1.5 | 0.46 | 0.00834 | -0.045 | 55.126
2 | 0.523 | 0.00847 | -0.045 | 61.749
2.5 | 0.587 | 0.00906 | -0.046 | 64.74
3 | 0.65 | 0.00921 | -0.046 | 70.612
3.5 | 0.713 | 0.00873 | -0.047 | 81.724
4 | 0.776 | 0.0087 | -0.047 | 89.144
4.5 | 0.838 | 0.00898 | -0.048 | 93.365
5 | 0.9 | 0.00867 | -0.048 | 103.777
5.5 | 0.961 | 0.00897 | -0.048 | 107.1
6 | 1.021 | 0.00876 | -0.049 | 116.556
6.5 | 1.08 | 0.00855 | -0.049 | 126.361
7 | 1.138 | 0.00994 | -0.05 | 114.53
7.5 | 1.195 | 0.01032 | -0.05 | 115.759
8 | 1.25 | 0.01075 | -0.051 | 116.274
8.5 | 1.303 | 0.01118 | -0.051 | 116.595
9 | 1.355 | 0.01168 | -0.051 | 116.048
9.5 | 1.404 | 0.0122 | -0.052 | 115.131
10 | 1.451 | 0.01273 | -0.052 | 113.988
10.5 | 1.494 | 0.01335 | -0.053 | 111.921
11 | 1.535 | 0.01404 | -0.053 | 109.347
11.5 | 1.572 | 0.01502 | -0.053 | 104.616
12 | 1.604 | 0.01586 | -0.053 | 101.179
12.5 | 1.633 | 0.01663 | -0.054 | 98.192
13 | 1.657 | 0.01793 | -0.054 | 92.438
13.5 | 1.676 | 0.01925 | -0.054 | 87.061
14 | 1.689 | 0.0207 | -0.054 | 81.603
14.5 | 1.697 | 0.02249 | -0.054 | 75.45
15 | 1.699 | 0.02456 | -0.054 | 69.172
15.5 | 1.696 | 0.02709 | -0.054 | 62.614
16 | 1.688 | 0.02996 | -0.054 | 56.329
16.5 | 1.673 | 0.03333 | -0.054 | 50.194
17 | 1.651 | 0.03709 | -0.054 | 44.509
17.5 | 1.623 | 0.04188 | -0.054 | 38.742
18 | 1.59 | 0.04707 | -0.054 | 33.774
18.5 | 1.552 | 0.05286 | -0.053 | 29.361
19 | 1.51 | 0.05948 | -0.053 | 25.384
19.5 | 1.464 | 0.06653 | -0.053 | 22
20 | 1.414 | 0.07429 | -0.052 | 19.031

## 150. Re 20M Mach 0.25 (2)
BIGFOIL.COM POLAR EXPORT
NACA2317
NACA2317 |  |  |  | Cl Max: | 1.0409 | at alpha= | 9 | deg
XFOIL ncrit=9 |  |  |  | L/D Max: | 135.287 | at alpha= | 8.5 | deg
Re: | 20000000 |  |  | Cd Min: | 0.0092 | at alpha= | -13 | deg
Mach: | 0.25 |  |  | Cl=0 at alpha= | -2.0313 | deg
|  |  |  | @ Cl=0.1, Cd= | 0.0056082
|  |  |  | @ Cl=0.4, Cd= | 0.0054884
|  |  |  | @ Cl=0.6, Cd= | 0.0056274
alpha (deg) | Cl | Cd | Cm | Cl/Cd
-13 | -1.0748 | 0.0092 | -0.0982 | -116.8261
-12.5 | -1.04 | 0.00892 | -0.0927 | -116.5919
-12 | -1.0083 | 0.00863 | -0.0867 | -116.8366
-11.5 | -0.9791 | 0.0084 | -0.08 | -116.5595
-11 | -0.94 | 0.0082 | -0.0753 | -114.6341
-10.5 | -0.8965 | 0.00793 | -0.0715 | -113.0517
-10 | -0.8481 | 0.00772 | -0.0687 | -109.8575
-9.5 | -0.7995 | 0.00747 | -0.0659 | -107.0281
-9 | -0.749 | 0.00728 | -0.0635 | -102.8846
-8.5 | -0.6991 | 0.00707 | -0.0611 | -98.8826
-8 | -0.647 | 0.0069 | -0.0591 | -93.7681
-7.5 | -0.5941 | 0.00674 | -0.0573 | -88.1454
-7 | -0.5417 | 0.00658 | -0.0554 | -82.3252
-6.5 | -0.4883 | 0.00643 | -0.0538 | -75.9409
-6 | -0.4346 | 0.00631 | -0.0523 | -68.8748
-5.5 | -0.3811 | 0.00622 | -0.0507 | -61.2701
-5 | -0.3268 | 0.00613 | -0.0493 | -53.3116
-4.5 | -0.2721 | 0.00604 | -0.0481 | -45.0497
-4 | -0.2175 | 0.00596 | -0.0468 | -36.4933
-3.5 | -0.1628 | 0.00589 | -0.0456 | -27.6401
-3 | -0.1078 | 0.00581 | -0.0445 | -18.5542
-2.5 | -0.0524 | 0.00574 | -0.0435 | -9.1289
-2 | 0.0035 | 0.00568 | -0.0425 | 0.6162
-1.5 | 0.0593 | 0.00563 | -0.0416 | 10.5329
-1 | 0.1152 | 0.0056 | -0.0407 | 20.5714
-0.5 | 0.1712 | 0.00552 | -0.0399 | 31.0145
0 | 0.2267 | 0.00551 | -0.0389 | 41.1434
0.5 | 0.2827 | 0.00546 | -0.0381 | 51.7766
1 | 0.337 | 0.00547 | -0.0369 | 61.6088
1.5 | 0.3914 | 0.00549 | -0.0357 | 71.2933
2 | 0.4443 | 0.00548 | -0.0343 | 81.0766
3 | 0.5473 | 0.00552 | -0.0308 | 99.1486
3.5 | 0.5973 | 0.00562 | -0.0288 | 106.2811
4 | 0.6485 | 0.00576 | -0.0269 | 112.5868
4.5 | 0.698 | 0.00589 | -0.0248 | 118.5059
5 | 0.747 | 0.00606 | -0.0225 | 123.2673
5.5 | 0.7931 | 0.00626 | -0.0196 | 126.6933
6 | 0.8345 | 0.00641 | -0.0157 | 130.1872
6.5 | 0.8689 | 0.00658 | -0.0104 | 132.0517
7 | 0.9069 | 0.00677 | -0.0058 | 133.9586
7.5 | 0.9422 | 0.00699 | -0.0007 | 134.7926
8 | 0.9784 | 0.00726 | 0.0041 | 134.7658
8.5 | 1.0133 | 0.00749 | 0.0092 | 135.287
9 | 1.0409 | 0.0077 | 0.0157 | 135.1818

## 151. Re 20M Mach 0.50 (1)
BIGFOIL.COM POLAR EXPORT
NACA2317
NACA2317 |  |  |  | Cl Max: | 1.466 | at alpha= | 10 | deg
JavaFoil+Calcfoil stall+Eppler ext transition |  |  |  | L/D Max: | 109.616 | at alpha= | 4 | deg
Re: | 20000000 |  |  | Cd Min: | 0.00786 | at alpha= | 4 | deg
Mach: | 0.5 |  |  | Cl=0 at alpha= | -2.0775 | deg
|  |  |  | @ Cl=0.1, Cd= | 0.0083753
|  |  |  | @ Cl=0.4, Cd= | 0.0085469
|  |  |  | @ Cl=0.6, Cd= | 0.0083635
alpha (deg) | Cl | Cd | Cm | Cl/Cd
-20 | -1.01 | 0.21189 | -0.017 | -4.768
-19.5 | -0.985 | 0.18406 | -0.018 | -5.351
-19 | -0.954 | 0.19814 | -0.017 | -4.813
-18.5 | -0.928 | 0.17476 | -0.018 | -5.31
-18 | -0.898 | 0.18048 | -0.018 | -4.974
-17.5 | -0.871 | 0.16393 | -0.018 | -5.314
-17 | -0.846 | 0.14328 | -0.019 | -5.903
-16.5 | -0.815 | 0.14631 | -0.018 | -5.569
-16 | -0.79 | 0.12794 | -0.019 | -6.174
-15.5 | -0.759 | 0.13138 | -0.019 | -5.776
-15 | -0.735 | 0.11046 | -0.02 | -6.656
-14.5 | -0.704 | 0.11247 | -0.02 | -6.257
-14 | -0.673 | 0.11236 | -0.019 | -5.987
-13.5 | -0.653 | 0.09005 | -0.022 | -7.253
-13 | -0.629 | 0.07995 | -0.023 | -7.866
-12.5 | -0.602 | 0.07439 | -0.024 | -8.091
-12 | -0.584 | 0.06163 | -0.026 | -9.47
-11.5 | -0.557 | 0.0571 | -0.027 | -9.754
-11 | -0.531 | 0.05187 | -0.028 | -10.245
-10.5 | -0.79 | 0.02476 | -0.033 | -31.901
-10 | -0.875 | 0.01618 | -0.036 | -54.072
-9.5 | -0.887 | 0.01352 | -0.037 | -65.566
-9 | -0.867 | 0.01227 | -0.038 | -70.635
-8.5 | -0.83 | 0.01142 | -0.038 | -72.696
-8 | -0.784 | 0.01083 | -0.039 | -72.391
-7.5 | -0.731 | 0.01036 | -0.04 | -70.53
-7 | -0.672 | 0.00902 | -0.04 | -74.58
-6.5 | -0.611 | 0.00874 | -0.041 | -69.874
-6 | -0.546 | 0.00893 | -0.041 | -61.162
-5.5 | -0.48 | 0.00857 | -0.042 | -56.001
-5 | -0.412 | 0.00885 | -0.043 | -46.575
-4.5 | -0.343 | 0.00861 | -0.043 | -39.855
-4 | -0.273 | 0.00889 | -0.044 | -30.745
-3.5 | -0.203 | 0.00878 | -0.044 | -23.081
-3 | -0.132 | 0.00865 | -0.045 | -15.217
-2.5 | -0.06 | 0.00857 | -0.045 | -7.034
-2 | 0.011 | 0.00895 | -0.046 | 1.279
-1.5 | 0.083 | 0.00838 | -0.047 | 9.953
-1 | 0.155 | 0.00836 | -0.047 | 18.584
-0.5 | 0.227 | 0.00841 | -0.048 | 26.993
0 | 0.299 | 0.00837 | -0.048 | 35.652
0.5 | 0.37 | 0.00853 | -0.049 | 43.368
1 | 0.441 | 0.00857 | -0.049 | 51.484
1.5 | 0.512 | 0.00868 | -0.05 | 59.053
2 | 0.583 | 0.00833 | -0.05 | 70.045
2.5 | 0.654 | 0.00847 | -0.051 | 77.144
3 | 0.724 | 0.00863 | -0.051 | 83.833
3.5 | 0.793 | 0.00825 | -0.052 | 96.14
4 | 0.862 | 0.00786 | -0.053 | 109.616
4.5 | 0.93 | 0.00927 | -0.053 | 100.287
5 | 0.997 | 0.0097 | -0.054 | 102.789
5.5 | 1.062 | 0.01017 | -0.054 | 104.469
6 | 1.126 | 0.01069 | -0.054 | 105.377
6.5 | 1.187 | 0.01157 | -0.055 | 102.643
7 | 1.246 | 0.01222 | -0.055 | 101.938
7.5 | 1.301 | 0.01301 | -0.056 | 99.986
8 | 1.351 | 0.01383 | -0.056 | 97.709
8.5 | 1.395 | 0.01481 | -0.056 | 94.207
9 | 1.431 | 0.016 | -0.057 | 89.443
9.5 | 1.456 | 0.01744 | -0.057 | 83.533
10 | 1.466 | 0.01919 | -0.057 | 76.379
10.5 | 1.454 | 0.02163 | -0.057 | 67.212
11 | 1.403 | 0.02498 | -0.057 | 56.16
11.5 | 1.242 | 0.03094 | -0.056 | 40.139
12 | 0.904 | 0.03756 | -0.055 | 24.058
12.5 | 0.939 | 0.03617 | -0.056 | 25.965
13 | 0.947 | 0.04806 | -0.054 | 19.705
13.5 | 0.94 | 0.07065 | -0.051 | 13.309
14 | 0.939 | 0.09645 | -0.046 | 9.736
14.5 | 0.956 | 0.11106 | -0.044 | 8.604
15 | 0.967 | 0.14142 | -0.04 | 6.835

## 152. Re 20M Mach 0.50 (2)
BIGFOIL.COM POLAR EXPORT
NACA2317
NACA2317 |  |  |  | Cl Max: | 1.7219 | at alpha= | 14.5 | deg
XFOIL ncrit=9 |  |  |  | L/D Max: | 125.328 | at alpha= | 6.5 | deg
Re: | 20000000 |  |  | Cd Min: | 0.13245 | at alpha= | 19.5 | deg
Mach: | 0.5 |  |  | Cl=0 at alpha= | -99 | deg
|  |  |  | @ Cl=0.1, Cd= | 0.0057
|  |  |  | @ Cl=0.4, Cd= | 0.0056585
|  |  |  | @ Cl=0.6, Cd= | 0.0057122
alpha (deg) | Cl | Cd | Cm | Cl/Cd
0 | 0.2488 | 0.0057 | -0.0408 | 43.6491
0.5 | 0.3107 | 0.00565 | -0.0389 | 54.9912
1 | 0.3716 | 0.00563 | -0.0369 | 66.0036
1.5 | 0.4313 | 0.00569 | -0.0346 | 75.7996
2 | 0.4893 | 0.00569 | -0.0319 | 85.993
2.5 | 0.5446 | 0.00565 | -0.0287 | 96.3894
3 | 0.598 | 0.00571 | -0.0249 | 104.7285
3.5 | 0.6429 | 0.00576 | -0.0194 | 111.6146
4 | 0.6913 | 0.00592 | -0.0145 | 116.7736
4.5 | 0.7362 | 0.00619 | -0.0089 | 118.9338
5.5 | 0.8311 | 0.00669 | 0.0014 | 124.2302
6 | 0.8753 | 0.007 | 0.0073 | 125.0429
6.5 | 0.9174 | 0.00732 | 0.0135 | 125.3279
7 | 0.9559 | 0.00769 | 0.0204 | 124.3043
7.5 | 0.9986 | 0.00808 | 0.0265 | 123.5891
8 | 1.0444 | 0.00859 | 0.0319 | 121.5832
8.5 | 1.2003 | 0.0096 | 0.0163 | 125.0312
9 | 1.2765 | 0.01033 | 0.0164 | 123.5721
9.5 | 1.3545 | 0.01133 | 0.0162 | 119.5499
10 | 1.4059 | 0.01251 | 0.0205 | 112.3821
10.5 | 1.448 | 0.01386 | 0.0263 | 104.4733
11 | 1.5077 | 0.01544 | 0.0288 | 97.649
11.5 | 1.561 | 0.01735 | 0.0318 | 89.9712
12 | 1.6136 | 0.01959 | 0.0346 | 82.3686
12.5 | 1.6425 | 0.02211 | 0.0402 | 74.2877
13 | 1.6713 | 0.0251 | 0.045 | 66.5857
13.5 | 1.6942 | 0.0288 | 0.0492 | 58.8264
14 | 1.7151 | 0.03291 | 0.0527 | 52.1149
14.5 | 1.7219 | 0.03821 | 0.0555 | 45.0641
15 | 1.7178 | 0.04443 | 0.0574 | 38.6631
15.5 | 1.6981 | 0.05201 | 0.058 | 32.6495
16 | 1.6708 | 0.06039 | 0.0576 | 27.6668
16.5 | 1.6322 | 0.06991 | 0.0557 | 23.3472
17 | 1.5939 | 0.07971 | 0.0529 | 19.9962
17.5 | 1.5563 | 0.08985 | 0.0493 | 17.3211
18 | 1.5177 | 0.10045 | 0.0448 | 15.109
18.5 | 1.4863 | 0.1107 | 0.0401 | 13.4264
19 | 1.4512 | 0.12174 | 0.0343 | 11.9205
19.5 | 1.4221 | 0.13245 | 0.0282 | 10.7369