## index
index | Re | Mach | Datasource
1 | 50000 | 0 | JavaFoil+Calcfoil stall+Eppler ext transition
2 | 50000 | 0 | XFOIL ncrit=9
3 | 50000 | 0.1 | JavaFoil+Calcfoil stall+Eppler ext transition
4 | 50000 | 0.1 | XFOIL ncrit=9
5 | 50000 | 0.25 | JavaFoil+Calcfoil stall+Eppler ext transition
6 | 50000 | 0.25 | XFOIL ncrit=9
7 | 50000 | 0.5 | JavaFoil+Calcfoil stall+Eppler ext transition
8 | 50000 | 0.5 | XFOIL ncrit=9
9 | 100000 | 0 | JavaFoil+Calcfoil stall+Eppler ext transition
10 | 100000 | 0 | XFOIL ncrit=9
11 | 100000 | 0.1 | JavaFoil+Calcfoil stall+Eppler ext transition
12 | 100000 | 0.1 | XFOIL ncrit=9
13 | 100000 | 0.25 | JavaFoil+Calcfoil stall+Eppler ext transition
14 | 100000 | 0.25 | XFOIL ncrit=9
15 | 100000 | 0.5 | JavaFoil+Calcfoil stall+Eppler ext transition
16 | 100000 | 0.5 | XFOIL ncrit=9
17 | 250000 | 0 | JavaFoil+Calcfoil stall+Eppler ext transition
18 | 250000 | 0 | XFOIL ncrit=9
19 | 250000 | 0.1 | JavaFoil+Calcfoil stall+Eppler ext transition
20 | 250000 | 0.1 | XFOIL ncrit=9
21 | 250000 | 0.25 | JavaFoil+Calcfoil stall+Eppler ext transition
22 | 250000 | 0.25 | XFOIL ncrit=9
23 | 250000 | 0.5 | JavaFoil+Calcfoil stall+Eppler ext transition
24 | 250000 | 0.5 | XFOIL ncrit=9
25 | 500000 | 0 | JavaFoil+Calcfoil stall+Eppler ext transition
26 | 500000 | 0 | XFOIL ncrit=9
27 | 500000 | 0.1 | JavaFoil+Calcfoil stall+Eppler ext transition
28 | 500000 | 0.1 | XFOIL ncrit=9
29 | 500000 | 0.25 | JavaFoil+Calcfoil stall+Eppler ext transition
30 | 500000 | 0.25 | XFOIL ncrit=9
31 | 500000 | 0.5 | JavaFoil+Calcfoil stall+Eppler ext transition
32 | 500000 | 0.5 | XFOIL ncrit=9
33 | 750000 | 0 | JavaFoil+Calcfoil stall+Eppler ext transition
34 | 750000 | 0 | XFOIL ncrit=9
35 | 750000 | 0.1 | JavaFoil+Calcfoil stall+Eppler ext transition
36 | 750000 | 0.1 | XFOIL ncrit=9
37 | 750000 | 0.25 | JavaFoil+Calcfoil stall+Eppler ext transition
38 | 750000 | 0.25 | XFOIL ncrit=9
39 | 750000 | 0.5 | JavaFoil+Calcfoil stall+Eppler ext transition
40 | 750000 | 0.5 | XFOIL ncrit=9
41 | 1000000 | 0 | JavaFoil+Calcfoil stall+Eppler ext transition
42 | 1000000 | 0 | XFOIL ncrit=9
43 | 1000000 | 0.1 | JavaFoil+Calcfoil stall+Eppler ext transition
44 | 1000000 | 0.1 | XFOIL ncrit=9
45 | 1000000 | 0.25 | JavaFoil+Calcfoil stall+Eppler ext transition
46 | 1000000 | 0.25 | XFOIL ncrit=9
47 | 1000000 | 0.5 | JavaFoil+Calcfoil stall+Eppler ext transition
48 | 1000000 | 0.5 | XFOIL ncrit=9
49 | 2000000 | 0 | JavaFoil+Calcfoil stall+Eppler ext transition
50 | 2000000 | 0 | XFOIL ncrit=9
51 | 2000000 | 0.1 | JavaFoil+Calcfoil stall+Eppler ext transition
52 | 2000000 | 0.1 | XFOIL ncrit=9
53 | 2000000 | 0.25 | JavaFoil+Calcfoil stall+Eppler ext transition
54 | 2000000 | 0.25 | XFOIL ncrit=9
55 | 2000000 | 0.5 | JavaFoil+Calcfoil stall+Eppler ext transition
56 | 2000000 | 0.5 | XFOIL ncrit=9
57 | 3000000 | 0 | JavaFoil+Calcfoil stall+Eppler ext transition
58 | 3000000 | 0 | XFOIL ncrit=9
59 | 3000000 | 0.1 | JavaFoil+Calcfoil stall+Eppler ext transition
60 | 3000000 | 0.1 | XFOIL ncrit=9
61 | 3000000 | 0.25 | JavaFoil+Calcfoil stall+Eppler ext transition
62 | 3000000 | 0.25 | XFOIL ncrit=9
63 | 3000000 | 0.5 | JavaFoil+Calcfoil stall+Eppler ext transition
64 | 3000000 | 0.5 | XFOIL ncrit=9
65 | 4000000 | 0 | JavaFoil+Calcfoil stall+Eppler ext transition
66 | 4000000 | 0 | XFOIL ncrit=9
67 | 4000000 | 0.1 | JavaFoil+Calcfoil stall+Eppler ext transition
68 | 4000000 | 0.1 | XFOIL ncrit=9
69 | 4000000 | 0.25 | JavaFoil+Calcfoil stall+Eppler ext transition
70 | 4000000 | 0.25 | XFOIL ncrit=9
71 | 4000000 | 0.5 | JavaFoil+Calcfoil stall+Eppler ext transition
72 | 4000000 | 0.5 | XFOIL ncrit=9
73 | 5000000 | 0 | JavaFoil+Calcfoil stall+Eppler ext transition
74 | 5000000 | 0 | XFOIL ncrit=9
75 | 5000000 | 0.1 | JavaFoil+Calcfoil stall+Eppler ext transition
76 | 5000000 | 0.1 | XFOIL ncrit=9
77 | 5000000 | 0.25 | JavaFoil+Calcfoil stall+Eppler ext transition
78 | 5000000 | 0.25 | XFOIL ncrit=9
79 | 5000000 | 0.5 | JavaFoil+Calcfoil stall+Eppler ext transition
80 | 5000000 | 0.5 | XFOIL ncrit=9
81 | 6000000 | 0 | JavaFoil+Calcfoil stall+Eppler ext transition
82 | 6000000 | 0 | XFOIL ncrit=9
83 | 6000000 | 0.1 | JavaFoil+Calcfoil stall+Eppler ext transition
84 | 6000000 | 0.1 | XFOIL ncrit=9
85 | 6000000 | 0.25 | JavaFoil+Calcfoil stall+Eppler ext transition
86 | 6000000 | 0.25 | XFOIL ncrit=9
87 | 6000000 | 0.5 | JavaFoil+Calcfoil stall+Eppler ext transition
88 | 6000000 | 0.5 | XFOIL ncrit=9
89 | 7000000 | 0 | JavaFoil+Calcfoil stall+Eppler ext transition
90 | 7000000 | 0 | XFOIL ncrit=9
91 | 7000000 | 0.1 | JavaFoil+Calcfoil stall+Eppler ext transition
92 | 7000000 | 0.1 | XFOIL ncrit=9
93 | 7000000 | 0.25 | JavaFoil+Calcfoil stall+Eppler ext transition
94 | 7000000 | 0.25 | XFOIL ncrit=9
95 | 7000000 | 0.5 | JavaFoil+Calcfoil stall+Eppler ext transition
96 | 7000000 | 0.5 | XFOIL ncrit=9
97 | 8000000 | 0 | JavaFoil+Calcfoil stall+Eppler ext transition
98 | 8000000 | 0 | XFOIL ncrit=9
99 | 8000000 | 0.1 | JavaFoil+Calcfoil stall+Eppler ext transition
100 | 8000000 | 0.1 | XFOIL ncrit=9
101 | 8000000 | 0.25 | JavaFoil+Calcfoil stall+Eppler ext transition
102 | 8000000 | 0.25 | XFOIL ncrit=9
103 | 8000000 | 0.5 | JavaFoil+Calcfoil stall+Eppler ext transition
104 | 8000000 | 0.5 | XFOIL ncrit=9
105 | 10000000 | 0 | JavaFoil+Calcfoil stall+Eppler ext transition
106 | 10000000 | 0 | XFOIL ncrit=9
107 | 10000000 | 0.1 | JavaFoil+Calcfoil stall+Eppler ext transition
108 | 10000000 | 0.1 | XFOIL ncrit=9
109 | 10000000 | 0.25 | JavaFoil+Calcfoil stall+Eppler ext transition
110 | 10000000 | 0.25 | XFOIL ncrit=9
111 | 10000000 | 0.5 | JavaFoil+Calcfoil stall+Eppler ext transition
112 | 10000000 | 0.5 | XFOIL ncrit=9
113 | 12000000 | 0 | JavaFoil+Calcfoil stall+Eppler ext transition
114 | 12000000 | 0 | XFOIL ncrit=9
115 | 12000000 | 0.1 | JavaFoil+Calcfoil stall+Eppler ext transition
116 | 12000000 | 0.1 | XFOIL ncrit=9
117 | 12000000 | 0.25 | JavaFoil+Calcfoil stall+Eppler ext transition
118 | 12000000 | 0.25 | XFOIL ncrit=9
119 | 12000000 | 0.5 | JavaFoil+Calcfoil stall+Eppler ext transition
120 | 12000000 | 0.5 | XFOIL ncrit=9
121 | 14000000 | 0 | JavaFoil+Calcfoil stall+Eppler ext transition
122 | 14000000 | 0 | XFOIL ncrit=9
123 | 14000000 | 0.1 | JavaFoil+Calcfoil stall+Eppler ext transition
124 | 14000000 | 0.1 | XFOIL ncrit=9
125 | 14000000 | 0.25 | JavaFoil+Calcfoil stall+Eppler ext transition
126 | 14000000 | 0.25 | XFOIL ncrit=9
127 | 14000000 | 0.5 | JavaFoil+Calcfoil stall+Eppler ext transition
128 | 14000000 | 0.5 | XFOIL ncrit=9
129 | 16000000 | 0 | JavaFoil+Calcfoil stall+Eppler ext transition
130 | 16000000 | 0 | XFOIL ncrit=9
131 | 16000000 | 0.1 | JavaFoil+Calcfoil stall+Eppler ext transition
132 | 16000000 | 0.1 | XFOIL ncrit=9
133 | 16000000 | 0.25 | JavaFoil+Calcfoil stall+Eppler ext transition
134 | 16000000 | 0.25 | XFOIL ncrit=9
135 | 16000000 | 0.5 | JavaFoil+Calcfoil stall+Eppler ext transition
136 | 16000000 | 0.5 | XFOIL ncrit=9
137 | 18000000 | 0 | JavaFoil+Calcfoil stall+Eppler ext transition
138 | 18000000 | 0 | XFOIL ncrit=9
139 | 18000000 | 0.1 | JavaFoil+Calcfoil stall+Eppler ext transition
140 | 18000000 | 0.1 | XFOIL ncrit=9
141 | 18000000 | 0.25 | JavaFoil+Calcfoil stall+Eppler ext transition
142 | 18000000 | 0.25 | XFOIL ncrit=9
143 | 18000000 | 0.5 | JavaFoil+Calcfoil stall+Eppler ext transition
144 | 18000000 | 0.5 | XFOIL ncrit=9
145 | 20000000 | 0 | JavaFoil+Calcfoil stall+Eppler ext transition
146 | 20000000 | 0 | XFOIL ncrit=9
147 | 20000000 | 0.1 | JavaFoil+Calcfoil stall+Eppler ext transition
148 | 20000000 | 0.1 | XFOIL ncrit=9
149 | 20000000 | 0.25 | JavaFoil+Calcfoil stall+Eppler ext transition
150 | 20000000 | 0.25 | XFOIL ncrit=9
151 | 20000000 | 0.5 | JavaFoil+Calcfoil stall+Eppler ext transition
152 | 20000000 | 0.5 | XFOIL ncrit=9

## 1. Re 50k Mach 0.00 (1)
BIGFOIL.COM POLAR EXPORT
GA 35-214
GA 35-214 |  |  |  | Cl Max: | 1.191 | at alpha= | 9.5 | deg
JavaFoil+Calcfoil stall+Eppler ext transition |  |  |  | L/D Max: | 35.711 | at alpha= | 6.5 | deg
Re: | 50000 |  |  | Cd Min: | 0.01748 | at alpha= | -1 | deg
Mach: | 0 |  |  | Cl=0 at alpha= | -1.6583 | deg
|  |  |  | @ Cl=0.1, Cd= | 0.01748
|  |  |  | @ Cl=0.4, Cd= | 0.020067
|  |  |  | @ Cl=0.6, Cd= | 0.021908
alpha (deg) | Cl | Cd | Cm | Cl/Cd
-18 | -0.612 | 0.26576 | -0.003 | -2.303
-17.5 | -0.628 | 0.28217 | -0.003 | -2.226
-17 | -0.644 | 0.26274 | -0.003 | -2.449
-16.5 | -0.658 | 0.25161 | -0.004 | -2.616
-16 | -0.672 | 0.23186 | -0.004 | -2.897
-15.5 | -0.684 | 0.21185 | -0.004 | -3.228
-15 | -0.695 | 0.19614 | -0.004 | -3.541
-14.5 | -0.703 | 0.18664 | -0.004 | -3.769
-14 | -0.71 | 0.17101 | -0.005 | -4.153
-13.5 | -0.715 | 0.15591 | -0.005 | -4.584
-13 | -0.716 | 0.14312 | -0.005 | -5.006
-12.5 | -0.715 | 0.13165 | -0.005 | -5.434
-12 | -0.711 | 0.1242 | -0.005 | -5.726
-11.5 | -0.704 | 0.11321 | -0.006 | -6.217
-11 | -0.693 | 0.10347 | -0.006 | -6.698
-10.5 | -0.679 | 0.09435 | -0.006 | -7.195
-10 | -0.661 | 0.0871 | -0.006 | -7.589
-9.5 | -0.64 | 0.08077 | -0.007 | -7.922
-9 | -0.615 | 0.07625 | -0.007 | -8.068
-8.5 | -0.587 | 0.07038 | -0.007 | -8.344
-8 | -0.556 | 0.065 | -0.007 | -8.558
-7.5 | -0.522 | 0.0614 | -0.008 | -8.506
-7 | -0.486 | 0.05742 | -0.008 | -8.46
-6.5 | -0.447 | 0.05341 | -0.008 | -8.367
-6 | -0.406 | 0.05061 | -0.009 | -8.022
-5.5 | -0.363 | 0.04735 | -0.009 | -7.67
-5 | -0.319 | 0.04498 | -0.011 | -7.097
-4.5 | -0.274 | 0.04278 | -0.012 | -6.406
-4 | -0.227 | 0.04081 | -0.013 | -5.571
-3.5 | -0.221 | 0.01897 | -0.027 | -11.651
-3 | -0.162 | 0.01859 | -0.028 | -8.696
-2.5 | -0.1 | 0.01797 | -0.028 | -5.591
-2 | -0.041 | 0.01769 | -0.029 | -2.328
-1.5 | 0.019 | 0.01753 | -0.029 | 1.086
-1 | 0.08 | 0.01748 | -0.03 | 4.557
-0.5 | 0.14 | 0.01748 | -0.031 | 8.026
0 | 0.192 | 0.01918 | -0.031 | 10.029
0.5 | 0.25 | 0.01943 | -0.032 | 12.849
1 | 0.306 | 0.01983 | -0.032 | 15.452
1.5 | 0.364 | 0.01972 | -0.033 | 18.465
2 | 0.421 | 0.02027 | -0.034 | 20.765
2.5 | 0.478 | 0.02072 | -0.034 | 23.063
3 | 0.534 | 0.02122 | -0.035 | 25.172
3.5 | 0.591 | 0.0218 | -0.036 | 27.089
4 | 0.646 | 0.02246 | -0.036 | 28.786
4.5 | 0.701 | 0.02321 | -0.037 | 30.214
5 | 0.755 | 0.02413 | -0.038 | 31.314
5.5 | 0.809 | 0.02506 | -0.038 | 32.294
6 | 0.862 | 0.02609 | -0.039 | 33.05
6.5 | 0.936 | 0.02622 | -0.041 | 35.711
7 | 0.985 | 0.02762 | -0.041 | 35.659
7.5 | 1.031 | 0.02931 | -0.042 | 35.192
8 | 1.076 | 0.03174 | -0.043 | 33.902
8.5 | 1.119 | 0.03196 | -0.043 | 35.014
9 | 1.158 | 0.03385 | -0.044 | 34.2
9.5 | 1.191 | 0.03634 | -0.044 | 32.769
10 | 1.055 | 0.07504 | -0.023 | 14.055
10.5 | 1.083 | 0.08016 | -0.023 | 13.51
11 | 1.104 | 0.08611 | -0.017 | 12.816
11.5 | 1.126 | 0.09328 | -0.018 | 12.07
12 | 1.144 | 0.10049 | -0.018 | 11.388
12.5 | 1.16 | 0.10755 | -0.018 | 10.785
13 | 1.172 | 0.11722 | -0.018 | 9.997
13.5 | 1.181 | 0.1252 | -0.018 | 9.43
14 | 1.186 | 0.13422 | -0.018 | 8.835
14.5 | 1.188 | 0.14262 | -0.019 | 8.328

## 2. Re 50k Mach 0.00 (2)
BIGFOIL.COM POLAR EXPORT
GA 35-214
GA 35-214 |  |  |  | Cl Max: | 1.1865 | at alpha= | 11.5 | deg
XFOIL ncrit=9 |  |  |  | L/D Max: | 30.5758 | at alpha= | 9 | deg
Re: | 50000 |  |  | Cd Min: | 0.2515 | at alpha= | -20 | deg
Mach: | 0 |  |  | Cl=0 at alpha= | -0.882 | deg
|  |  |  | @ Cl=0.1, Cd= | 0.037762
|  |  |  | @ Cl=0.4, Cd= | 0.054998
|  |  |  | @ Cl=0.6, Cd= | 0.061195
alpha (deg) | Cl | Cd | Cm | Cl/Cd
-20 | -0.7106 | 0.2515 | 0.0484 | -2.8254
-19.5 | -0.6803 | 0.238 | 0.047 | -2.8584
-18.5 | -0.6588 | 0.23084 | 0.0366 | -2.8539
-18 | -0.6275 | 0.2194 | 0.0352 | -2.8601
-17.5 | -0.6255 | 0.21866 | 0.029 | -2.8606
-17 | -0.5944 | 0.20685 | 0.0275 | -2.8736
-16.5 | -0.5895 | 0.20427 | 0.0222 | -2.8859
-16 | -0.5607 | 0.19402 | 0.0206 | -2.8899
-15.5 | -0.5614 | 0.19112 | 0.0152 | -2.9374
-15 | -0.536 | 0.18271 | 0.0133 | -2.9336
-14.5 | -0.5141 | 0.17446 | 0.0109 | -2.9468
-14 | -0.509 | 0.16911 | 0.007 | -3.0099
-13.5 | -0.5102 | 0.16554 | 0.0035 | -3.082
-13 | -0.4862 | 0.15693 | 0.0018 | -3.0982
-12.5 | -0.4788 | 0.15092 | -0.0006 | -3.1725
-12 | -0.4659 | 0.14368 | -0.0025 | -3.2426
-11.5 | -0.4409 | 0.13523 | -0.0037 | -3.2604
-11 | -0.4223 | 0.12785 | -0.0051 | -3.3031
-10.5 | -0.4044 | 0.12087 | -0.0063 | -3.3457
-10 | -0.4193 | 0.11688 | -0.0082 | -3.5874
-9.5 | -0.3938 | 0.10839 | -0.0093 | -3.6332
-9 | -0.5608 | 0.0765 | -0.0471 | -7.3307
-8.5 | -0.5901 | 0.06581 | -0.0489 | -8.9667
-8 | -0.636 | 0.06046 | -0.0423 | -10.5194
-7.5 | -0.6751 | 0.05529 | -0.0352 | -12.2102
-7 | -0.6778 | 0.04948 | -0.0304 | -13.6985
-6.5 | -0.6672 | 0.04426 | -0.0266 | -15.0746
-6 | -0.6429 | 0.03974 | -0.0235 | -16.1777
-5.5 | -0.6084 | 0.03596 | -0.0208 | -16.9188
-5 | -0.5697 | 0.03288 | -0.0186 | -17.3266
-4.5 | -0.5307 | 0.03055 | -0.0158 | -17.3715
-4 | -0.4958 | 0.02842 | -0.0128 | -17.4455
-3.5 | -0.4785 | 0.02476 | -0.0061 | -19.3255
-3 | -0.4712 | 0.02714 | 0.0084 | -17.3618
-2.5 | -0.453 | 0.03 | 0.0228 | -15.1
-2 | -0.3325 | 0.03354 | 0.018 | -9.9135
-1.5 | -0.1801 | 0.03463 | -0.0032 | -5.2007
-1 | -0.0316 | 0.03524 | -0.0249 | -0.89671
-0.5 | 0.1023 | 0.03558 | -0.045 | 2.8752
0 | 0.1034 | 0.03581 | -0.0417 | 2.8875
0.5 | 0.0847 | 0.03586 | -0.0352 | 2.362
1 | 0.0672 | 0.03596 | -0.0284 | 1.8687
1.5 | 0.0857 | 0.037 | -0.0267 | 2.3162
2 | 0.1148 | 0.03855 | -0.0263 | 2.978
2.5 | 0.1572 | 0.04067 | -0.0278 | 3.8653
3 | 0.2022 | 0.04305 | -0.0296 | 4.6969
3.5 | 0.2454 | 0.04557 | -0.031 | 5.3851
4 | 0.2844 | 0.04814 | -0.0318 | 5.9078
4.5 | 0.3253 | 0.05085 | -0.0327 | 6.3972
5 | 0.3742 | 0.05368 | -0.0341 | 6.9709
5.5 | 0.4257 | 0.05631 | -0.0351 | 7.5599
6 | 0.4978 | 0.05847 | -0.0369 | 8.5138
6.5 | 0.5409 | 0.06034 | -0.0358 | 8.9642
7 | 0.6024 | 0.06123 | -0.0349 | 9.8383
7.5 | 0.6719 | 0.06062 | -0.0329 | 11.0838
8 | 0.7545 | 0.05726 | -0.0293 | 13.1767
8.5 | 0.9779 | 0.03533 | -0.0214 | 27.679
9 | 1.0249 | 0.03352 | -0.0148 | 30.5758
9.5 | 1.0593 | 0.03668 | -0.0113 | 28.8795
10 | 1.1021 | 0.04104 | -0.0097 | 26.8543
10.5 | 1.1454 | 0.04622 | -0.0087 | 24.7815
11 | 1.168 | 0.05215 | -0.0063 | 22.3969
11.5 | 1.1865 | 0.05878 | -0.0041 | 20.1854
12 | 1.148 | 0.06587 | 0.0011 | 17.4283
12.5 | 1.0926 | 0.07516 | 0.0031 | 14.537
13 | 1.0253 | 0.08857 | 0.0001 | 11.5762
14.5 | 0.7311 | 0.17558 | -0.0575 | 4.1639
15 | 0.7448 | 0.18291 | -0.0601 | 4.0719
15.5 | 0.7605 | 0.19009 | -0.0626 | 4.0007
16 | 0.7748 | 0.19726 | -0.0656 | 3.9278
16.5 | 0.7908 | 0.20433 | -0.0684 | 3.8702

## 3. Re 50k Mach 0.10 (1)
BIGFOIL.COM POLAR EXPORT
GA 35-214
GA 35-214 |  |  |  | Cl Max: | 1.193 | at alpha= | 9.5 | deg
JavaFoil+Calcfoil stall+Eppler ext transition |  |  |  | L/D Max: | 35.645 | at alpha= | 6.5 | deg
Re: | 50000 |  |  | Cd Min: | 0.0175 | at alpha= | -0.5 | deg
Mach: | 0.1 |  |  | Cl=0 at alpha= | -1.6583 | deg
|  |  |  | @ Cl=0.1, Cd= | 0.017507
|  |  |  | @ Cl=0.4, Cd= | 0.020104
|  |  |  | @ Cl=0.6, Cd= | 0.021972
alpha (deg) | Cl | Cd | Cm | Cl/Cd
-17.5 | -0.581 | 0.26215 | -0.003 | -2.218
-17 | -0.6 | 0.24257 | -0.003 | -2.473
-16.5 | -0.618 | 0.26011 | -0.004 | -2.375
-16 | -0.634 | 0.24169 | -0.004 | -2.625
-15.5 | -0.65 | 0.22265 | -0.004 | -2.919
-15 | -0.664 | 0.21113 | -0.004 | -3.145
-14.5 | -0.676 | 0.19432 | -0.004 | -3.48
-14 | -0.686 | 0.17946 | -0.005 | -3.823
-13.5 | -0.694 | 0.16317 | -0.005 | -4.251
-13 | -0.699 | 0.14857 | -0.005 | -4.702
-12.5 | -0.7 | 0.13613 | -0.005 | -5.145
-12 | -0.699 | 0.12496 | -0.005 | -5.593
-11.5 | -0.694 | 0.11775 | -0.006 | -5.894
-11 | -0.685 | 0.1071 | -0.006 | -6.4
-10.5 | -0.673 | 0.09475 | -0.006 | -7.105
-10 | -0.657 | 0.08761 | -0.006 | -7.501
-9.5 | -0.637 | 0.08251 | -0.007 | -7.724
-9 | -0.614 | 0.07632 | -0.007 | -8.044
-8.5 | -0.587 | 0.07042 | -0.007 | -8.334
-8 | -0.557 | 0.06514 | -0.007 | -8.545
-7.5 | -0.523 | 0.06207 | -0.008 | -8.429
-7 | -0.487 | 0.0576 | -0.008 | -8.455
-6.5 | -0.448 | 0.05379 | -0.008 | -8.335
-6 | -0.407 | 0.05025 | -0.009 | -8.108
-5.5 | -0.365 | 0.04748 | -0.009 | -7.68
-5 | -0.321 | 0.04476 | -0.011 | -7.169
-4.5 | -0.275 | 0.04281 | -0.012 | -6.432
-4 | -0.228 | 0.0409 | -0.013 | -5.585
-3.5 | -0.222 | 0.019 | -0.027 | -11.692
-3 | -0.162 | 0.01869 | -0.028 | -8.694
-2.5 | -0.101 | 0.01803 | -0.028 | -5.596
-2 | -0.041 | 0.01775 | -0.029 | -2.33
-1.5 | 0.019 | 0.01758 | -0.03 | 1.087
-1 | 0.08 | 0.01751 | -0.03 | 4.574
-0.5 | 0.141 | 0.0175 | -0.031 | 8.059
0 | 0.193 | 0.01924 | -0.031 | 10.04
0.5 | 0.251 | 0.01949 | -0.032 | 12.863
1 | 0.308 | 0.01986 | -0.033 | 15.503
1.5 | 0.366 | 0.01977 | -0.033 | 18.51
2 | 0.423 | 0.02033 | -0.034 | 20.797
2.5 | 0.48 | 0.02079 | -0.035 | 23.093
3 | 0.537 | 0.02129 | -0.035 | 25.204
3.5 | 0.593 | 0.02189 | -0.036 | 27.11
4 | 0.649 | 0.02255 | -0.037 | 28.8
4.5 | 0.705 | 0.02336 | -0.037 | 30.173
5 | 0.759 | 0.02424 | -0.038 | 31.301
5.5 | 0.813 | 0.02521 | -0.038 | 32.241
6 | 0.866 | 0.02628 | -0.039 | 32.953
6.5 | 0.94 | 0.02637 | -0.041 | 35.645
7 | 0.989 | 0.02787 | -0.042 | 35.471
7.5 | 1.036 | 0.02953 | -0.042 | 35.087
8 | 1.08 | 0.03204 | -0.043 | 33.706
8.5 | 1.122 | 0.03224 | -0.043 | 34.806
9 | 1.16 | 0.0342 | -0.044 | 33.926
9.5 | 1.193 | 0.03685 | -0.044 | 32.364
10 | 1.191 | 0.04478 | -0.043 | 26.592
10.5 | 1.084 | 0.08073 | -0.023 | 13.425
11 | 1.104 | 0.08736 | -0.017 | 12.635
11.5 | 1.125 | 0.09313 | -0.018 | 12.077
12 | 1.142 | 0.10262 | -0.018 | 11.128
12.5 | 1.156 | 0.11009 | -0.018 | 10.498
13 | 1.166 | 0.11744 | -0.018 | 9.925
13.5 | 1.172 | 0.12924 | -0.018 | 9.069
14 | 1.175 | 0.13797 | -0.019 | 8.515
14.5 | 1.174 | 0.14848 | -0.019 | 7.906

## 4. Re 50k Mach 0.10 (2)
BIGFOIL.COM POLAR EXPORT
GA 35-214
GA 35-214 |  |  |  | Cl Max: | 1.1795 | at alpha= | 11.5 | deg
XFOIL ncrit=9 |  |  |  | L/D Max: | 30.3898 | at alpha= | 9 | deg
Re: | 50000 |  |  | Cd Min: | 0.2535 | at alpha= | -20 | deg
Mach: | 0.1 |  |  | Cl=0 at alpha= | -0.87159 | deg
|  |  |  | @ Cl=0.1, Cd= | 0.03781
|  |  |  | @ Cl=0.4, Cd= | 0.055051
|  |  |  | @ Cl=0.6, Cd= | 0.061136
alpha (deg) | Cl | Cd | Cm | Cl/Cd
-20 | -0.7146 | 0.2535 | 0.0485 | -2.8189
-19.5 | -0.6817 | 0.23866 | 0.0474 | -2.8564
-19 | -0.6669 | 0.23411 | 0.0427 | -2.8487
-18.5 | -0.6556 | 0.22947 | 0.0376 | -2.857
-18 | -0.6287 | 0.22006 | 0.0355 | -2.8569
-17.5 | -0.6291 | 0.2203 | 0.0289 | -2.8557
-17 | -0.5948 | 0.20737 | 0.0278 | -2.8683
-16.5 | -0.5928 | 0.20572 | 0.0221 | -2.8816
-16 | -0.561 | 0.19457 | 0.0208 | -2.8833
-15.5 | -0.5546 | 0.18987 | 0.0161 | -2.9209
-15 | -0.5387 | 0.18385 | 0.0131 | -2.9301
-14.5 | -0.5134 | 0.1749 | 0.011 | -2.9354
-14 | -0.5052 | 0.16903 | 0.0074 | -2.9888
-13.5 | -0.5132 | 0.16668 | 0.0032 | -3.079
-13 | -0.489 | 0.15796 | 0.0016 | -3.0957
-12.5 | -0.4813 | 0.15188 | -0.0008 | -3.1689
-12 | -0.4576 | 0.14312 | -0.0023 | -3.1973
-11.5 | -0.437 | 0.13537 | -0.0037 | -3.2282
-11 | -0.4194 | 0.12812 | -0.0052 | -3.2735
-10.5 | -0.4027 | 0.12125 | -0.0064 | -3.3212
-10 | -0.4153 | 0.117 | -0.0084 | -3.5496
-9.5 | -0.3928 | 0.1088 | -0.0096 | -3.6103
-9 | -0.5013 | 0.07796 | -0.0436 | -6.4302
-8.5 | -0.5778 | 0.06637 | -0.0495 | -8.7057
-8 | -0.6314 | 0.0611 | -0.043 | -10.3339
-7.5 | -0.6727 | 0.05614 | -0.0357 | -11.9825
-7 | -0.6777 | 0.05036 | -0.0309 | -13.4571
-6.5 | -0.6696 | 0.04505 | -0.027 | -14.8635
-6 | -0.6469 | 0.0404 | -0.0238 | -16.0124
-5.5 | -0.6131 | 0.03646 | -0.0211 | -16.8157
-5 | -0.5745 | 0.0333 | -0.0188 | -17.2523
-4.5 | -0.5352 | 0.03087 | -0.0161 | -17.3372
-4 | -0.4996 | 0.02874 | -0.013 | -17.3834
-3.5 | -0.4768 | 0.02469 | -0.0083 | -19.3115
-3 | -0.4698 | 0.02725 | 0.0072 | -17.2404
-2.5 | -0.45 | 0.03028 | 0.0216 | -14.8613
-2 | -0.3329 | 0.03381 | 0.0177 | -9.8462
-1.5 | -0.1777 | 0.03489 | -0.0038 | -5.0931
-1 | -0.0376 | 0.03547 | -0.0239 | -1.0601
-0.5 | 0.1088 | 0.03584 | -0.0461 | 3.0357
0 | 0.1119 | 0.03611 | -0.0431 | 3.0989
0.5 | 0.0907 | 0.03616 | -0.0361 | 2.5083
1 | 0.0677 | 0.03615 | -0.0285 | 1.8728
1.5 | 0.0931 | 0.03739 | -0.0278 | 2.49
2 | 0.1153 | 0.03874 | -0.0264 | 2.9763
2.5 | 0.1555 | 0.0408 | -0.0276 | 3.8113
3 | 0.1992 | 0.04316 | -0.0292 | 4.6154
3.5 | 0.2419 | 0.04568 | -0.0305 | 5.2955
4 | 0.2821 | 0.04828 | -0.0314 | 5.843
4.5 | 0.3435 | 0.05129 | -0.0344 | 6.6972
5 | 0.3741 | 0.05387 | -0.0339 | 6.9445
5.5 | 0.4318 | 0.0565 | -0.0354 | 7.6425
6 | 0.4885 | 0.05879 | -0.036 | 8.3092
6.5 | 0.5535 | 0.06026 | -0.0362 | 9.1852
7 | 0.6071 | 0.06127 | -0.0347 | 9.9086
7.5 | 0.6749 | 0.06068 | -0.0326 | 11.1223
8 | 0.77 | 0.05604 | -0.0286 | 13.7402
8.5 | 0.9865 | 0.03463 | -0.0203 | 28.4869
9 | 1.029 | 0.03386 | -0.014 | 30.3898
9.5 | 1.0574 | 0.0374 | -0.0103 | 28.2727
10 | 1.101 | 0.04184 | -0.0087 | 26.3145
10.5 | 1.1429 | 0.04716 | -0.0075 | 24.2345
11 | 1.1629 | 0.05326 | -0.005 | 21.8344
11.5 | 1.1795 | 0.06004 | -0.0028 | 19.6452
12 | 1.1357 | 0.06733 | 0.0023 | 16.8677
12.5 | 1.0788 | 0.07719 | 0.0033 | 13.9759
13 | 1.0154 | 0.09092 | -0.0004 | 11.1681
14 | 0.7185 | 0.16869 | -0.0553 | 4.2593
14.5 | 0.7316 | 0.17619 | -0.0578 | 4.1523
15 | 0.7456 | 0.18355 | -0.0605 | 4.0621
15.5 | 0.7614 | 0.19074 | -0.063 | 3.9918
16 | 0.7759 | 0.19794 | -0.066 | 3.9199
16.5 | 0.792 | 0.20503 | -0.0689 | 3.8628

## 5. Re 50k Mach 0.25 (1)
BIGFOIL.COM POLAR EXPORT
GA 35-214
GA 35-214 |  |  |  | Cl Max: | 1.173 | at alpha= | 9 | deg
JavaFoil+Calcfoil stall+Eppler ext transition |  |  |  | L/D Max: | 34.811 | at alpha= | 6.5 | deg
Re: | 50000 |  |  | Cd Min: | 0.01775 | at alpha= | -1 | deg
Mach: | 0.25 |  |  | Cl=0 at alpha= | -1.6613 | deg
|  |  |  | @ Cl=0.1, Cd= | 0.01775
|  |  |  | @ Cl=0.4, Cd= | 0.020599
|  |  |  | @ Cl=0.6, Cd= | 0.02238
alpha (deg) | Cl | Cd | Cm | Cl/Cd
-15.5 | -0.328 | 0.25475 | -0.004 | -1.289
-15 | -0.379 | 0.225 | -0.004 | -1.686
-14.5 | -0.426 | 0.2117 | -0.005 | -2.012
-14 | -0.468 | 0.1993 | -0.005 | -2.35
-13.5 | -0.506 | 0.18017 | -0.005 | -2.81
-13 | -0.54 | 0.19791 | -0.005 | -2.727
-12.5 | -0.568 | 0.17994 | -0.006 | -3.156
-12 | -0.591 | 0.15564 | -0.006 | -3.795
-11.5 | -0.608 | 0.14109 | -0.006 | -4.306
-11 | -0.618 | 0.11785 | -0.006 | -5.247
-10.5 | -0.623 | 0.10738 | -0.006 | -5.799
-10 | -0.621 | 0.09789 | -0.007 | -6.343
-9.5 | -0.613 | 0.08936 | -0.007 | -6.859
-9 | -0.599 | 0.0817 | -0.007 | -7.331
-8.5 | -0.579 | 0.07395 | -0.007 | -7.836
-8 | -0.555 | 0.06893 | -0.008 | -8.05
-7.5 | -0.525 | 0.06476 | -0.008 | -8.114
-7 | -0.492 | 0.05936 | -0.008 | -8.29
-6.5 | -0.455 | 0.0553 | -0.008 | -8.229
-6 | -0.415 | 0.05178 | -0.009 | -8.016
-5.5 | -0.373 | 0.0478 | -0.01 | -7.794
-5 | -0.328 | 0.04546 | -0.011 | -7.221
-4.5 | -0.282 | 0.04333 | -0.012 | -6.51
-4 | -0.234 | 0.04134 | -0.013 | -5.667
-3.5 | -0.228 | 0.01921 | -0.028 | -11.869
-3 | -0.167 | 0.01889 | -0.028 | -8.836
-2.5 | -0.103 | 0.01838 | -0.028 | -5.614
-2 | -0.042 | 0.01805 | -0.029 | -2.344
-1.5 | 0.02 | 0.01784 | -0.03 | 1.096
-1 | 0.082 | 0.01775 | -0.031 | 4.635
-0.5 | 0.145 | 0.01775 | -0.031 | 8.162
0 | 0.198 | 0.01967 | -0.032 | 10.066
0.5 | 0.257 | 0.01994 | -0.033 | 12.885
1 | 0.316 | 0.02022 | -0.033 | 15.626
1.5 | 0.376 | 0.02045 | -0.034 | 18.366
2 | 0.434 | 0.02081 | -0.035 | 20.844
2.5 | 0.492 | 0.02129 | -0.035 | 23.109
3 | 0.55 | 0.02182 | -0.036 | 25.211
3.5 | 0.608 | 0.02247 | -0.037 | 27.068
4 | 0.666 | 0.02319 | -0.037 | 28.713
4.5 | 0.722 | 0.02402 | -0.038 | 30.063
5 | 0.777 | 0.02503 | -0.039 | 31.055
5.5 | 0.832 | 0.02609 | -0.039 | 31.909
6 | 0.886 | 0.02722 | -0.04 | 32.559
6.5 | 0.961 | 0.0276 | -0.042 | 34.811
7 | 1.009 | 0.02918 | -0.043 | 34.591
7.5 | 1.056 | 0.03105 | -0.043 | 34.019
8 | 1.098 | 0.0331 | -0.044 | 33.177
8.5 | 1.139 | 0.0342 | -0.044 | 33.298
9 | 1.173 | 0.03668 | -0.045 | 31.974
9.5 | 1.038 | 0.07264 | -0.023 | 14.289
10 | 1.064 | 0.07808 | -0.023 | 13.621
10.5 | 1.081 | 0.08398 | -0.019 | 12.875
11 | 1.097 | 0.09283 | -0.018 | 11.818
11.5 | 1.108 | 0.10041 | -0.018 | 11.036
12 | 1.114 | 0.10705 | -0.018 | 10.404
12.5 | 1.113 | 0.1195 | -0.018 | 9.317
13 | 1.107 | 0.12893 | -0.018 | 8.586
13.5 | 1.094 | 0.14411 | -0.018 | 7.594
14 | 1.076 | 0.15868 | -0.019 | 6.778

## 6. Re 50k Mach 0.25 (2)
BIGFOIL.COM POLAR EXPORT
GA 35-214
GA 35-214 |  |  |  | Cl Max: | 1.127 | at alpha= | 11 | deg
XFOIL ncrit=9 |  |  |  | L/D Max: | 27.782 | at alpha= | 9 | deg
Re: | 50000 |  |  | Cd Min: | 0.25153 | at alpha= | -20 | deg
Mach: | 0.25 |  |  | Cl=0 at alpha= | -0.71434 | deg
|  |  |  | @ Cl=0.1, Cd= | 0.038993
|  |  |  | @ Cl=0.4, Cd= | 0.056036
|  |  |  | @ Cl=0.6, Cd= | 0.061533
alpha (deg) | Cl | Cd | Cm | Cl/Cd
-20 | -0.7159 | 0.25153 | 0.0527 | -2.8462
-19.5 | -0.6915 | 0.24292 | 0.0497 | -2.8466
-19 | -0.6853 | 0.24292 | 0.043 | -2.8211
-18.5 | -0.6558 | 0.23033 | 0.0409 | -2.8472
-18 | -0.6381 | 0.22468 | 0.0366 | -2.84
-17.5 | -0.6256 | 0.21952 | 0.0315 | -2.8499
-17 | -0.5996 | 0.21078 | 0.029 | -2.8447
-16.5 | -0.592 | 0.20683 | 0.0236 | -2.8623
-16 | -0.5677 | 0.19873 | 0.021 | -2.8566
-15.5 | -0.5465 | 0.19076 | 0.018 | -2.8649
-15 | -0.5563 | 0.19108 | 0.012 | -2.9113
-14.5 | -0.5152 | 0.17814 | 0.0111 | -2.8921
-14 | -0.4959 | 0.17051 | 0.0082 | -2.9083
-13.5 | -0.4848 | 0.16427 | 0.0049 | -2.9512
-13 | -0.4735 | 0.15809 | 0.002 | -2.9951
-12.5 | -0.4534 | 0.1506 | 0 | -3.0106
-12 | -0.4364 | 0.14351 | -0.002 | -3.0409
-11.5 | -0.4213 | 0.13659 | -0.0041 | -3.0844
-11 | -0.4062 | 0.12966 | -0.006 | -3.1328
-10.5 | -0.3989 | 0.12378 | -0.0077 | -3.2227
-9.5 | -0.3885 | 0.11123 | -0.0114 | -3.4928
-9 | -0.4618 | 0.08378 | -0.0407 | -5.5121
-8.5 | -0.5205 | 0.06959 | -0.0518 | -7.4795
-8 | -0.6115 | 0.06447 | -0.0463 | -9.485
-7.5 | -0.6512 | 0.06034 | -0.039 | -10.7922
-7 | -0.6708 | 0.05503 | -0.0335 | -12.1897
-6.5 | -0.6766 | 0.04947 | -0.0291 | -13.677
-6 | -0.6646 | 0.04419 | -0.0255 | -15.0396
-5.5 | -0.6369 | 0.03947 | -0.0227 | -16.1363
-5 | -0.6005 | 0.0357 | -0.0202 | -16.8207
-4.5 | -0.5591 | 0.03292 | -0.0176 | -16.9836
-4 | -0.5204 | 0.03053 | -0.0144 | -17.0455
-3.5 | -0.4854 | 0.02805 | -0.0116 | -17.3048
-3 | -0.4631 | 0.0276 | -0.0006 | -16.779
-2.5 | -0.4419 | 0.03073 | 0.0139 | -14.3801
-2 | -0.3553 | 0.03474 | 0.0195 | -10.2274
-1.5 | -0.2203 | 0.03566 | 0.0026 | -6.1778
-1 | -0.0801 | 0.03637 | -0.017 | -2.2024
-0.5 | 0.0601 | 0.03692 | -0.0375 | 1.6278
0 | 0.1169 | 0.03734 | -0.0439 | 3.1307
0.5 | 0.1132 | 0.03766 | -0.0396 | 3.0058
1 | 0.096 | 0.03778 | -0.0329 | 2.541
1.5 | 0.0794 | 0.03805 | -0.0258 | 2.0867
2 | 0.1174 | 0.03979 | -0.0268 | 2.9505
2.5 | 0.1647 | 0.04201 | -0.0288 | 3.9205
3 | 0.2119 | 0.04445 | -0.0307 | 4.7672
3.5 | 0.2525 | 0.0469 | -0.0315 | 5.3838
4 | 0.2883 | 0.04939 | -0.0316 | 5.8372
4.5 | 0.3304 | 0.05213 | -0.0324 | 6.338
5 | 0.3778 | 0.05497 | -0.0334 | 6.8728
5.5 | 0.4336 | 0.05765 | -0.0345 | 7.5212
6 | 0.4909 | 0.06 | -0.035 | 8.1817
6.5 | 0.5663 | 0.06127 | -0.0353 | 9.2427
7 | 0.6278 | 0.06175 | -0.0335 | 10.1668
7.5 | 0.6969 | 0.06066 | -0.0304 | 11.4886
8 | 0.7536 | 0.05907 | -0.0258 | 12.7577
8.5 | 0.9857 | 0.03615 | -0.0142 | 27.2669
9 | 1.0296 | 0.03706 | -0.0089 | 27.782
9.5 | 1.0595 | 0.0412 | -0.0055 | 25.716
10 | 1.1111 | 0.04631 | -0.0044 | 23.9927
10.5 | 1.1195 | 0.05236 | -0.001 | 21.3808
11 | 1.127 | 0.0591 | 0.0018 | 19.0694
11.5 | 1.0757 | 0.06749 | 0.0046 | 15.9387
12 | 1.0134 | 0.07947 | 0.0026 | 12.752
13 | 0.7004 | 0.15586 | -0.0506 | 4.4938
13.5 | 0.7127 | 0.16433 | -0.0537 | 4.337
14 | 0.7213 | 0.17192 | -0.0569 | 4.1956
14.5 | 0.7356 | 0.17952 | -0.0597 | 4.0976
15 | 0.7507 | 0.18704 | -0.0626 | 4.0136
15.5 | 0.7673 | 0.19435 | -0.0654 | 3.948
16 | 0.783 | 0.20171 | -0.0686 | 3.8818

## 7. Re 50k Mach 0.50 (1)
BIGFOIL.COM POLAR EXPORT
GA 35-214
GA 35-214 |  |  |  | Cl Max: | 1.211 | at alpha= | 20 | deg
JavaFoil+Calcfoil stall+Eppler ext transition |  |  |  | L/D Max: | 31.098 | at alpha= | 5.5 | deg
Re: | 50000 |  |  | Cd Min: | 0.01888 | at alpha= | -0.5 | deg
Mach: | 0.5 |  |  | Cl=0 at alpha= | -1.6567 | deg
|  |  |  | @ Cl=0.1, Cd= | 0.018976
|  |  |  | @ Cl=0.4, Cd= | 0.022214
|  |  |  | @ Cl=0.6, Cd= | 0.024084
alpha (deg) | Cl | Cd | Cm | Cl/Cd
-20 | -1.01 | 0.45083 | -0.004 | -2.24
-19.5 | -0.984 | 0.42896 | -0.004 | -2.293
-19 | -0.957 | 0.43054 | -0.005 | -2.224
-18.5 | -0.931 | 0.42658 | -0.005 | -2.183
-18 | -0.9 | 0.3903 | -0.005 | -2.307
-17.5 | -0.873 | 0.36164 | -0.005 | -2.415
-17 | -0.846 | 0.36237 | -0.005 | -2.336
-16.5 | -0.82 | 0.35056 | -0.006 | -2.338
-16 | -0.793 | 0.34794 | -0.006 | -2.279
-15.5 | -0.766 | 0.34258 | -0.006 | -2.237
-15 | -0.739 | 0.34805 | -0.007 | -2.124
-14.5 | -0.712 | 0.34161 | -0.007 | -2.085
-14 | -0.685 | 0.30081 | -0.008 | -2.278
-13.5 | -0.658 | 0.30027 | -0.008 | -2.192
-13 | -0.629 | 0.26326 | -0.007 | -2.39
-12.5 | -0.602 | 0.25361 | -0.008 | -2.373
-12 | -0.575 | 0.25005 | -0.008 | -2.298
-11.5 | -0.547 | 0.24628 | -0.008 | -2.222
-11 | -0.52 | 0.23983 | -0.009 | -2.168
-10.5 | -0.492 | 0.25275 | -0.009 | -1.949
-10 | -0.465 | 0.2354 | -0.009 | -1.976
-9.5 | -0.437 | 0.21526 | -0.009 | -2.03
-9 | -0.409 | 0.19178 | -0.009 | -2.135
-8.5 | -0.382 | 0.19487 | -0.009 | -1.959
-8 | -0.354 | 0.17798 | -0.009 | -1.989
-7.5 | -0.326 | 0.10422 | -0.009 | -3.129
-7 | -0.298 | 0.16123 | -0.009 | -1.85
-6.5 | -0.407 | 0.08027 | -0.009 | -5.075
-6 | -0.418 | 0.06186 | -0.009 | -6.765
-5.5 | -0.393 | 0.05368 | -0.01 | -7.328
-5 | -0.355 | 0.04921 | -0.01 | -7.204
-4.5 | -0.309 | 0.04499 | -0.011 | -6.86
-4 | -0.259 | 0.04293 | -0.014 | -6.033
-3.5 | -0.206 | 0.04094 | -0.014 | -5.031
-3 | -0.185 | 0.0202 | -0.031 | -9.148
-2.5 | -0.117 | 0.01975 | -0.032 | -5.926
-2 | -0.046 | 0.01964 | -0.032 | -2.366
-1.5 | 0.021 | 0.01925 | -0.033 | 1.116
-1 | 0.091 | 0.01899 | -0.033 | 4.765
-0.5 | 0.16 | 0.01888 | -0.034 | 8.49
0 | 0.219 | 0.0214 | -0.035 | 10.239
0.5 | 0.285 | 0.0216 | -0.036 | 13.206
1 | 0.351 | 0.02191 | -0.037 | 16.031
1.5 | 0.417 | 0.02232 | -0.038 | 18.683
2 | 0.481 | 0.02283 | -0.039 | 21.065
2.5 | 0.546 | 0.02346 | -0.039 | 23.259
3 | 0.61 | 0.0242 | -0.04 | 25.195
3.5 | 0.673 | 0.02512 | -0.041 | 26.802
4 | 0.736 | 0.02622 | -0.041 | 28.072
4.5 | 0.797 | 0.02739 | -0.042 | 29.113
5 | 0.858 | 0.02875 | -0.043 | 29.833
5.5 | 0.94 | 0.03021 | -0.045 | 31.098
6 | 0.996 | 0.03236 | -0.046 | 30.76
6.5 | 1.045 | 0.03472 | -0.046 | 30.083
7 | 1.087 | 0.03742 | -0.047 | 29.051
7.5 | 1.121 | 0.03887 | -0.047 | 28.829
8 | 1.132 | 0.04302 | -0.048 | 26.312
8.5 | 0.974 | 0.07395 | -0.018 | 13.165
9 | 0.912 | 0.09111 | -0.018 | 10.005
9.5 | 0.624 | 0.14932 | -0.019 | 4.179
10 | 0.652 | 0.17371 | -0.019 | 3.751
10.5 | 0.68 | 0.24123 | -0.022 | 2.819
11 | 0.708 | 0.26683 | -0.025 | 2.655
11.5 | 0.736 | 0.26085 | -0.025 | 2.822
12 | 0.764 | 0.26666 | -0.026 | 2.864
12.5 | 0.791 | 0.28042 | -0.026 | 2.821
13 | 0.821 | 0.31633 | -0.03 | 2.596
13.5 | 0.848 | 0.3335 | -0.03 | 2.544
14 | 0.876 | 0.35135 | -0.031 | 2.493
14.5 | 0.903 | 0.34998 | -0.031 | 2.58
15 | 0.93 | 0.35358 | -0.032 | 2.632
15.5 | 0.958 | 0.36005 | -0.033 | 2.661
16 | 0.99 | 0.39358 | -0.037 | 2.516
16.5 | 1.017 | 0.42103 | -0.037 | 2.416
17 | 1.044 | 0.44054 | -0.037 | 2.37
17.5 | 1.071 | 0.44514 | -0.038 | 2.406
18 | 1.098 | 0.44752 | -0.039 | 2.454
18.5 | 1.125 | 0.45674 | -0.039 | 2.464
19 | 1.154 | 0.4603 | -0.04 | 2.506
19.5 | 1.185 | 0.48876 | -0.043 | 2.424
20 | 1.211 | 0.48048 | -0.043 | 2.521

## 8. Re 50k Mach 0.50 (2)
BIGFOIL.COM POLAR EXPORT
GA 35-214
GA 35-214 |  |  |  | Cl Max: | 1.0158 | at alpha= | 20 | deg
XFOIL ncrit=9 |  |  |  | L/D Max: | 9.808 | at alpha= | 8.5 | deg
Re: | 50000 |  |  | Cd Min: | 0.2949 | at alpha= | 20 | deg
Mach: | 0.5 |  |  | Cl=0 at alpha= | -0.23389 | deg
|  |  |  | @ Cl=0.1, Cd= | 0.042879
|  |  |  | @ Cl=0.4, Cd= | 0.060858
|  |  |  | @ Cl=0.6, Cd= | 0.069681
alpha (deg) | Cl | Cd | Cm | Cl/Cd
-20 | -0.7778 | 0.27991 | 0.0629 | -2.7788
-19.5 | -0.7462 | 0.26533 | 0.0594 | -2.8123
-19 | -0.7231 | 0.25816 | 0.0541 | -2.801
-18.5 | -0.7082 | 0.2547 | 0.0474 | -2.7805
-18 | -0.675 | 0.24168 | 0.0443 | -2.7929
-17.5 | -0.6646 | 0.24063 | 0.0372 | -2.7619
-17 | -0.6285 | 0.22627 | 0.0345 | -2.7777
-16.5 | -0.6236 | 0.22651 | 0.0274 | -2.7531
-16 | -0.5839 | 0.2117 | 0.0252 | -2.7581
-15.5 | -0.5623 | 0.20401 | 0.0206 | -2.7562
-15 | -0.5515 | 0.20054 | 0.0152 | -2.7501
-14.5 | -0.5155 | 0.18853 | 0.0125 | -2.7343
-14 | -0.4945 | 0.18096 | 0.0084 | -2.7326
-13.5 | -0.4759 | 0.17405 | 0.0046 | -2.7343
-13 | -0.4567 | 0.167 | 0.001 | -2.7347
-12.5 | -0.4385 | 0.15998 | -0.0024 | -2.741
-12 | -0.4239 | 0.15349 | -0.0057 | -2.7617
-11.5 | -0.4099 | 0.14702 | -0.0088 | -2.7881
-11 | -0.3851 | 0.13847 | -0.0113 | -2.7811
-10.5 | -0.3605 | 0.13016 | -0.0137 | -2.7697
-10 | -0.3581 | 0.12491 | -0.0166 | -2.8669
-9 | -0.3756 | 0.09702 | -0.0418 | -3.8714
-8.5 | -0.3932 | 0.08611 | -0.0502 | -4.5663
-8 | -0.4068 | 0.07877 | -0.0517 | -5.1644
-7.5 | -0.4564 | 0.0742 | -0.0482 | -6.1509
-7 | -0.524 | 0.06992 | -0.0439 | -7.4943
-6.5 | -0.6035 | 0.06569 | -0.0382 | -9.1871
-6 | -0.6555 | 0.06041 | -0.0334 | -10.8509
-5.5 | -0.6756 | 0.05456 | -0.0292 | -12.3827
-5 | -0.6736 | 0.04869 | -0.0257 | -13.8345
-4.5 | -0.65 | 0.04326 | -0.0235 | -15.0254
-4 | -0.5818 | 0.03821 | -0.0262 | -15.2264
-3.5 | -0.5083 | 0.03502 | -0.0269 | -14.5146
-3 | -0.4516 | 0.03198 | -0.0265 | -14.1213
-2.5 | -0.4316 | 0.03234 | -0.0126 | -13.3457
-2 | -0.4091 | 0.03673 | 0.0079 | -11.138
-1.5 | -0.2956 | 0.0403 | 0.0093 | -7.335
-1 | -0.1831 | 0.04081 | -0.0024 | -4.4866
-0.5 | -0.0636 | 0.04152 | -0.017 | -1.5318
0 | 0.0559 | 0.04244 | -0.0328 | 1.3172
0.5 | 0.1664 | 0.04354 | -0.048 | 3.8218
1 | 0.1526 | 0.04388 | -0.0414 | 3.4777
1.5 | 0.1248 | 0.04387 | -0.0325 | 2.8448
2 | 0.1167 | 0.04428 | -0.0262 | 2.6355
2.5 | 0.1488 | 0.04602 | -0.0258 | 3.2334
3 | 0.189 | 0.04827 | -0.0265 | 3.9155
3.5 | 0.2285 | 0.05073 | -0.0269 | 4.5042
4 | 0.2837 | 0.05378 | -0.0289 | 5.2752
4.5 | 0.3256 | 0.05666 | -0.0292 | 5.7466
5 | 0.3784 | 0.05976 | -0.0301 | 6.332
5.5 | 0.4378 | 0.06278 | -0.0307 | 6.9736
6 | 0.4991 | 0.06536 | -0.0306 | 7.6362
6.5 | 0.5595 | 0.06737 | -0.0293 | 8.3049
7 | 0.5988 | 0.06963 | -0.0268 | 8.5997
7.5 | 0.644 | 0.07157 | -0.024 | 8.9982
8 | 0.7053 | 0.07195 | -0.0198 | 9.8026
8.5 | 0.7356 | 0.075 | -0.0169 | 9.808
9 | 0.7392 | 0.08173 | -0.0168 | 9.0444
9.5 | 0.7692 | 0.08587 | -0.0145 | 8.9577
10 | 0.7509 | 0.09705 | -0.0184 | 7.7372
10.5 | 0.7409 | 0.10782 | -0.0224 | 6.8716
11 | 0.7385 | 0.11813 | -0.0263 | 6.2516
11.5 | 0.7436 | 0.1279 | -0.0298 | 5.8139
12 | 0.7369 | 0.13964 | -0.036 | 5.2771
12.5 | 0.7404 | 0.15012 | -0.0412 | 4.9321
13 | 0.7453 | 0.16172 | -0.0476 | 4.6086
13.5 | 0.7444 | 0.18013 | -0.0598 | 4.1326
14 | 0.7464 | 0.18599 | -0.0647 | 4.0131
14.5 | 0.7664 | 0.19453 | -0.0685 | 3.9398
15 | 0.7897 | 0.20364 | -0.0721 | 3.8779
15.5 | 0.8109 | 0.212 | -0.0759 | 3.825
16 | 0.8374 | 0.22202 | -0.0795 | 3.7717
16.5 | 0.8608 | 0.23113 | -0.0833 | 3.7243
17 | 0.8828 | 0.23958 | -0.0875 | 3.6848
17.5 | 0.8966 | 0.24524 | -0.093 | 3.656
18 | 0.9152 | 0.25311 | -0.0983 | 3.6158
18.5 | 0.9438 | 0.26458 | -0.1019 | 3.5672
19 | 0.9653 | 0.27235 | -0.1066 | 3.5443
19.5 | 0.9808 | 0.27865 | -0.1131 | 3.5198
20 | 1.0158 | 0.2949 | -0.1156 | 3.4446

## 9. Re 100k Mach 0.00 (1)
BIGFOIL.COM POLAR EXPORT
GA 35-214
GA 35-214 |  |  |  | Cl Max: | 1.26 | at alpha= | 10.5 | deg
JavaFoil+Calcfoil stall+Eppler ext transition |  |  |  | L/D Max: | 47.93 | at alpha= | 6 | deg
Re: | 100000 |  |  | Cd Min: | 0.01331 | at alpha= | -0.5 | deg
Mach: | 0 |  |  | Cl=0 at alpha= | -1.6583 | deg
|  |  |  | @ Cl=0.1, Cd= | 0.013337
|  |  |  | @ Cl=0.4, Cd= | 0.01402
|  |  |  | @ Cl=0.6, Cd= | 0.015298
alpha (deg) | Cl | Cd | Cm | Cl/Cd
-18 | -0.612 | 0.22134 | -0.003 | -2.765
-17.5 | -0.628 | 0.20299 | -0.003 | -3.094
-17 | -0.644 | 0.19703 | -0.003 | -3.266
-16.5 | -0.658 | 0.20391 | -0.004 | -3.228
-16 | -0.672 | 0.19037 | -0.004 | -3.528
-15.5 | -0.684 | 0.17892 | -0.004 | -3.823
-15 | -0.695 | 0.16756 | -0.004 | -4.146
-14.5 | -0.704 | 0.15572 | -0.004 | -4.518
-14 | -0.71 | 0.14451 | -0.005 | -4.915
-13.5 | -0.715 | 0.13565 | -0.005 | -5.268
-13 | -0.716 | 0.12589 | -0.005 | -5.691
-12.5 | -0.715 | 0.11413 | -0.005 | -6.268
-12 | -0.711 | 0.10805 | -0.005 | -6.582
-11.5 | -0.704 | 0.09888 | -0.006 | -7.118
-11 | -0.693 | 0.09132 | -0.006 | -7.588
-10.5 | -0.679 | 0.08259 | -0.006 | -8.219
-10 | -0.661 | 0.07703 | -0.006 | -8.582
-9.5 | -0.64 | 0.07135 | -0.007 | -8.968
-9 | -0.615 | 0.06641 | -0.007 | -9.263
-8.5 | -0.587 | 0.06223 | -0.007 | -9.438
-8 | -0.556 | 0.05798 | -0.008 | -9.595
-7.5 | -0.522 | 0.05609 | -0.008 | -9.313
-7 | -0.486 | 0.05232 | -0.008 | -9.286
-6.5 | -0.447 | 0.04802 | -0.009 | -9.308
-6 | -0.406 | 0.0452 | -0.009 | -8.984
-5.5 | -0.363 | 0.0437 | -0.01 | -8.318
-5 | -0.32 | 0.04065 | -0.012 | -7.87
-4.5 | -0.274 | 0.03867 | -0.013 | -7.092
-4 | -0.28 | 0.01589 | -0.027 | -17.606
-3.5 | -0.221 | 0.01554 | -0.028 | -14.225
-3 | -0.162 | 0.01527 | -0.029 | -10.59
-2.5 | -0.102 | 0.0135 | -0.029 | -7.537
-2 | -0.041 | 0.01342 | -0.03 | -3.09
-1.5 | 0.019 | 0.01335 | -0.031 | 1.426
-1 | 0.08 | 0.01335 | -0.031 | 5.973
-0.5 | 0.14 | 0.01331 | -0.032 | 10.552
0 | 0.198 | 0.01361 | -0.032 | 14.58
0.5 | 0.257 | 0.01372 | -0.033 | 18.749
1 | 0.315 | 0.01398 | -0.034 | 22.566
1.5 | 0.375 | 0.01386 | -0.034 | 27.044
2 | 0.433 | 0.01423 | -0.035 | 30.404
2.5 | 0.491 | 0.01454 | -0.036 | 33.759
3 | 0.548 | 0.01493 | -0.036 | 36.74
3.5 | 0.606 | 0.01534 | -0.037 | 39.499
4 | 0.663 | 0.01579 | -0.038 | 41.984
4.5 | 0.719 | 0.01636 | -0.038 | 43.939
5 | 0.774 | 0.01699 | -0.039 | 45.543
5.5 | 0.828 | 0.01764 | -0.039 | 46.976
6 | 0.882 | 0.0184 | -0.04 | 47.93
6.5 | 0.945 | 0.02107 | -0.041 | 44.825
7 | 0.994 | 0.02238 | -0.042 | 44.395
7.5 | 1.04 | 0.02384 | -0.042 | 43.634
8 | 1.084 | 0.02626 | -0.043 | 41.287
8.5 | 1.126 | 0.0271 | -0.044 | 41.558
9 | 1.166 | 0.02868 | -0.044 | 40.636
9.5 | 1.201 | 0.03064 | -0.045 | 39.211
10 | 1.232 | 0.03305 | -0.045 | 37.28
10.5 | 1.26 | 0.0354 | -0.045 | 35.589
11 | 1.108 | 0.07967 | -0.023 | 13.914
11.5 | 1.129 | 0.08523 | -0.023 | 13.251
12 | 1.144 | 0.09051 | -0.018 | 12.644
12.5 | 1.16 | 0.09689 | -0.018 | 11.972
13 | 1.172 | 0.10451 | -0.018 | 11.214
13.5 | 1.181 | 0.11183 | -0.018 | 10.558
14 | 1.186 | 0.12002 | -0.018 | 9.88
14.5 | 1.188 | 0.12668 | -0.019 | 9.376
15 | 1.179 | 0.13651 | -0.019 | 8.637
15.5 | 1.165 | 0.14646 | -0.019 | 7.957

## 10. Re 100k Mach 0.00 (2)
BIGFOIL.COM POLAR EXPORT
GA 35-214
GA 35-214 |  |  |  | Cl Max: | 1.2418 | at alpha= | 13 | deg
XFOIL ncrit=9 |  |  |  | L/D Max: | 51.0452 | at alpha= | 8 | deg
Re: | 100000 |  |  | Cd Min: | 0.24425 | at alpha= | -19.5 | deg
Mach: | 0 |  |  | Cl=0 at alpha= | -1.3089 | deg
|  |  |  | @ Cl=0.1, Cd= | 0.023774
|  |  |  | @ Cl=0.4, Cd= | 0.025182
|  |  |  | @ Cl=0.6, Cd= | 0.025349
alpha (deg) | Cl | Cd | Cm | Cl/Cd
-20 | -0.703 | 0.24293 | 0.0508 | -2.8938
-19.5 | -0.7062 | 0.24425 | 0.0424 | -2.8913
-19 | -0.6659 | 0.22834 | 0.0434 | -2.9163
-18.5 | -0.6469 | 0.22196 | 0.0399 | -2.9145
-18 | -0.633 | 0.21628 | 0.0347 | -2.9268
-17.5 | -0.6409 | 0.21594 | 0.0259 | -2.968
-17 | -0.5997 | 0.20217 | 0.0269 | -2.9663
-16.5 | -0.5813 | 0.19573 | 0.0236 | -2.9699
-16 | -0.5928 | 0.19366 | 0.0146 | -3.061
-15.5 | -0.5552 | 0.18182 | 0.015 | -3.0536
-15 | -0.5369 | 0.17506 | 0.012 | -3.0669
-14.5 | -0.5535 | 0.1711 | 0.0029 | -3.235
-14 | -0.5145 | 0.16058 | 0.004 | -3.204
-13.5 | -0.5039 | 0.154 | 0.0004 | -3.2721
-13 | -0.5046 | 0.14594 | -0.0051 | -3.4576
-12.5 | -0.4842 | 0.13921 | -0.0066 | -3.4782
-12 | -0.474 | 0.13136 | -0.0096 | -3.6084
-11.5 | -0.5126 | 0.12411 | -0.0208 | -4.1302
-11 | -0.4593 | 0.11672 | -0.0161 | -3.9351
-10.5 | -0.4526 | 0.10893 | -0.019 | -4.155
-10 | -0.4537 | 0.10107 | -0.0229 | -4.489
-9.5 | -0.4518 | 0.09355 | -0.0261 | -4.8295
-9 | -0.4474 | 0.08633 | -0.0288 | -5.1824
-7.5 | -0.6169 | 0.04118 | -0.0488 | -14.9806
-7 | -0.5537 | 0.03464 | -0.0527 | -15.9844
-6.5 | -0.4829 | 0.03022 | -0.0561 | -15.9795
-6 | -0.4127 | 0.02634 | -0.0592 | -15.6682
-5.5 | -0.3485 | 0.02373 | -0.0609 | -14.6861
-5 | -0.2998 | 0.02196 | -0.0601 | -13.6521
-4.5 | -0.2772 | 0.01873 | -0.0564 | -14.7998
-4 | -0.2412 | 0.01933 | -0.051 | -12.478
-3.5 | -0.1949 | 0.02049 | -0.0469 | -9.512
-3 | -0.1506 | 0.02201 | -0.0408 | -6.8423
-2.5 | -0.1084 | 0.02245 | -0.0378 | -4.8285
-2 | -0.0648 | 0.02278 | -0.0355 | -2.8446
-1.5 | -0.0201 | 0.02304 | -0.0335 | -0.8724
-1 | 0.0325 | 0.02306 | -0.0322 | 1.4094
-0.5 | 0.0719 | 0.02346 | -0.0297 | 3.0648
0 | 0.1122 | 0.02391 | -0.0274 | 4.6926
0.5 | 0.1596 | 0.02435 | -0.0264 | 6.5544
1 | 0.2371 | 0.02431 | -0.0296 | 9.7532
1.5 | 0.3236 | 0.02489 | -0.0368 | 13.0012
2 | 0.423 | 0.02527 | -0.0463 | 16.7392
2.5 | 0.5299 | 0.02512 | -0.0565 | 21.0947
3 | 0.5946 | 0.02497 | -0.0592 | 23.8126
3.5 | 0.606 | 0.02577 | -0.0536 | 23.5157
4 | 0.6202 | 0.0265 | -0.0478 | 23.4038
4.5 | 0.6573 | 0.02668 | -0.0444 | 24.6364
5 | 0.6991 | 0.0266 | -0.0416 | 26.282
5.5 | 0.7604 | 0.025 | -0.0396 | 30.416
6 | 0.8223 | 0.02353 | -0.0379 | 34.9469
6.5 | 0.8758 | 0.02261 | -0.0359 | 38.7351
7 | 0.9318 | 0.02122 | -0.0337 | 43.9114
7.5 | 0.9808 | 0.02004 | -0.0309 | 48.9421
8 | 1.0158 | 0.0199 | -0.0267 | 51.0452
8.5 | 1.0224 | 0.02225 | -0.0203 | 45.9506
9 | 1.0252 | 0.02539 | -0.0145 | 40.3781
9.5 | 1.0395 | 0.02841 | -0.0103 | 36.5892
10 | 1.0672 | 0.03143 | -0.0077 | 33.9548
10.5 | 1.1094 | 0.03462 | -0.0066 | 32.0451
11 | 1.1506 | 0.03799 | -0.0055 | 30.2869
11.5 | 1.1883 | 0.04177 | -0.0045 | 28.4486
12 | 1.224 | 0.04612 | -0.0036 | 26.5395
12.5 | 1.2266 | 0.0505 | 0.0001 | 24.2891
13 | 1.2418 | 0.05601 | 0.0017 | 22.171
13.5 | 1.2143 | 0.0628 | 0.0046 | 19.336
14 | 1.1773 | 0.07146 | 0.0053 | 16.475
14.5 | 1.1273 | 0.0826 | 0.0031 | 13.6477
15 | 1.0651 | 0.0973 | -0.0031 | 10.9466
15.5 | 1.0009 | 0.11601 | -0.0134 | 8.6277
16 | 0.8392 | 0.1877 | -0.0523 | 4.471
16.5 | 0.8154 | 0.19523 | -0.0623 | 4.1766
17 | 0.8478 | 0.20488 | -0.0625 | 4.138
17.5 | 0.8394 | 0.21055 | -0.0703 | 3.9867
18 | 0.8641 | 0.2199 | -0.0721 | 3.9295

## 11. Re 100k Mach 0.10 (1)
BIGFOIL.COM POLAR EXPORT
GA 35-214
GA 35-214 |  |  |  | Cl Max: | 1.259 | at alpha= | 10.5 | deg
JavaFoil+Calcfoil stall+Eppler ext transition |  |  |  | L/D Max: | 47.726 | at alpha= | 6 | deg
Re: | 100000 |  |  | Cd Min: | 0.01333 | at alpha= | -1 | deg
Mach: | 0.1 |  |  | Cl=0 at alpha= | -1.6557 | deg
|  |  |  | @ Cl=0.1, Cd= | 0.013337
|  |  |  | @ Cl=0.4, Cd= | 0.014099
|  |  |  | @ Cl=0.6, Cd= | 0.015325
alpha (deg) | Cl | Cd | Cm | Cl/Cd
-17.5 | -0.581 | 0.21837 | -0.003 | -2.663
-17 | -0.6 | 0.20206 | -0.003 | -2.969
-16.5 | -0.618 | 0.18586 | -0.004 | -3.323
-16 | -0.634 | 0.18049 | -0.004 | -3.515
-15.5 | -0.65 | 0.18721 | -0.004 | -3.472
-15 | -0.664 | 0.16193 | -0.004 | -4.101
-14.5 | -0.676 | 0.15916 | -0.004 | -4.248
-14 | -0.686 | 0.14863 | -0.005 | -4.617
-13.5 | -0.694 | 0.1378 | -0.005 | -5.035
-13 | -0.699 | 0.12922 | -0.005 | -5.406
-12.5 | -0.7 | 0.11676 | -0.005 | -5.998
-12 | -0.699 | 0.10838 | -0.005 | -6.449
-11.5 | -0.694 | 0.10008 | -0.006 | -6.934
-11 | -0.685 | 0.09364 | -0.006 | -7.32
-10.5 | -0.673 | 0.0846 | -0.006 | -7.958
-10 | -0.657 | 0.07863 | -0.006 | -8.358
-9.5 | -0.637 | 0.07265 | -0.007 | -8.773
-9 | -0.614 | 0.06721 | -0.007 | -9.134
-8.5 | -0.587 | 0.06228 | -0.007 | -9.424
-8 | -0.557 | 0.0579 | -0.008 | -9.614
-7.5 | -0.523 | 0.05618 | -0.008 | -9.313
-7 | -0.487 | 0.05238 | -0.008 | -9.298
-6.5 | -0.448 | 0.04827 | -0.009 | -9.288
-6 | -0.408 | 0.0454 | -0.009 | -8.977
-5.5 | -0.365 | 0.04376 | -0.01 | -8.339
-5 | -0.321 | 0.04051 | -0.012 | -7.934
-4.5 | -0.276 | 0.03867 | -0.013 | -7.125
-4 | -0.281 | 0.01597 | -0.027 | -17.604
-3.5 | -0.222 | 0.01567 | -0.028 | -14.175
-3 | -0.163 | 0.01539 | -0.029 | -10.561
-2.5 | -0.102 | 0.0135 | -0.03 | -7.576
-2 | -0.042 | 0.01341 | -0.03 | -3.107
-1.5 | 0.019 | 0.01341 | -0.031 | 1.427
-1 | 0.08 | 0.01333 | -0.031 | 6.008
-0.5 | 0.141 | 0.01335 | -0.032 | 10.566
0 | 0.199 | 0.01362 | -0.033 | 14.628
0.5 | 0.258 | 0.01382 | -0.033 | 18.69
1 | 0.317 | 0.01406 | -0.034 | 22.536
1.5 | 0.376 | 0.01394 | -0.034 | 26.993
2 | 0.435 | 0.01433 | -0.035 | 30.327
2.5 | 0.493 | 0.01464 | -0.036 | 33.679
3 | 0.551 | 0.01497 | -0.036 | 36.807
3.5 | 0.609 | 0.01539 | -0.037 | 39.553
4 | 0.666 | 0.01591 | -0.038 | 41.849
4.5 | 0.722 | 0.01647 | -0.038 | 43.826
5 | 0.777 | 0.01707 | -0.039 | 45.518
5.5 | 0.832 | 0.01779 | -0.04 | 46.763
6 | 0.886 | 0.01856 | -0.04 | 47.726
6.5 | 0.948 | 0.02123 | -0.042 | 44.666
7 | 0.997 | 0.02258 | -0.042 | 44.178
7.5 | 1.043 | 0.02453 | -0.043 | 42.538
8 | 1.088 | 0.02656 | -0.043 | 40.963
8.5 | 1.129 | 0.02737 | -0.044 | 41.27
9 | 1.169 | 0.029 | -0.044 | 40.298
9.5 | 1.204 | 0.031 | -0.045 | 38.83
10 | 1.235 | 0.03327 | -0.045 | 37.112
10.5 | 1.259 | 0.03595 | -0.045 | 35.033
11 | 1.108 | 0.08008 | -0.023 | 13.835
11.5 | 1.128 | 0.08604 | -0.022 | 13.104
12 | 1.142 | 0.09206 | -0.018 | 12.406
12.5 | 1.156 | 0.09881 | -0.018 | 11.697
13 | 1.166 | 0.10504 | -0.018 | 11.098
13.5 | 1.172 | 0.11224 | -0.018 | 10.442
14 | 1.175 | 0.12176 | -0.019 | 9.648
14.5 | 1.174 | 0.13121 | -0.019 | 8.947
15 | 1.161 | 0.13823 | -0.019 | 8.403
15.5 | 1.144 | 0.14857 | -0.019 | 7.7

## 12. Re 100k Mach 0.10 (2)
BIGFOIL.COM POLAR EXPORT
GA 35-214
GA 35-214 |  |  |  | Cl Max: | 1.2307 | at alpha= | 13 | deg
XFOIL ncrit=9 |  |  |  | L/D Max: | 50.4717 | at alpha= | 8 | deg
Re: | 100000 |  |  | Cd Min: | 0.24426 | at alpha= | -20 | deg
Mach: | 0.1 |  |  | Cl=0 at alpha= | -1.274 | deg
|  |  |  | @ Cl=0.1, Cd= | 0.023855
|  |  |  | @ Cl=0.4, Cd= | 0.025341
|  |  |  | @ Cl=0.6, Cd= | 0.026668
alpha (deg) | Cl | Cd | Cm | Cl/Cd
-20 | -0.7061 | 0.24426 | 0.0509 | -2.8908
-19.5 | -0.6992 | 0.24087 | 0.0443 | -2.9028
-19 | -0.6671 | 0.22903 | 0.0439 | -2.9127
-18.5 | -0.6483 | 0.22265 | 0.0402 | -2.9117
-18 | -0.6353 | 0.21727 | 0.0347 | -2.924
-17.5 | -0.6434 | 0.21712 | 0.0259 | -2.9633
-17 | -0.5998 | 0.20276 | 0.0274 | -2.9582
-16.5 | -0.582 | 0.19635 | 0.0237 | -2.9641
-16 | -0.5951 | 0.19474 | 0.0144 | -3.0559
-15.5 | -0.5542 | 0.18235 | 0.0154 | -3.0392
-15 | -0.5368 | 0.17563 | 0.0121 | -3.0564
-14.5 | -0.5557 | 0.17204 | 0.0025 | -3.2301
-14 | -0.5125 | 0.16112 | 0.0043 | -3.1809
-13.5 | -0.5055 | 0.15472 | 0 | -3.2672
-13 | -0.4997 | 0.14652 | -0.0044 | -3.4105
-12.5 | -0.4858 | 0.13985 | -0.0071 | -3.4737
-12 | -0.4705 | 0.13202 | -0.0093 | -3.5639
-11.5 | -0.4983 | 0.12411 | -0.0186 | -4.015
-11 | -0.4599 | 0.11729 | -0.0165 | -3.9211
-10.5 | -0.4486 | 0.10958 | -0.0188 | -4.0938
-10 | -0.4483 | 0.10178 | -0.0226 | -4.4046
-9.5 | -0.446 | 0.09427 | -0.0258 | -4.7311
-9 | -0.4412 | 0.08707 | -0.0286 | -5.0672
-7.5 | -0.615 | 0.04176 | -0.05 | -14.727
-7 | -0.5526 | 0.03506 | -0.0539 | -15.7616
-6.5 | -0.4826 | 0.03052 | -0.0572 | -15.8126
-6 | -0.4131 | 0.02657 | -0.0601 | -15.5476
-5.5 | -0.3491 | 0.02392 | -0.0616 | -14.5945
-4.5 | -0.2726 | 0.01927 | -0.0576 | -14.1463
-4 | -0.2427 | 0.01936 | -0.0515 | -12.5362
-3.5 | -0.1972 | 0.02053 | -0.0472 | -9.6055
-3 | -0.1517 | 0.02205 | -0.0413 | -6.8798
-2.5 | -0.108 | 0.02259 | -0.0379 | -4.7809
-2 | -0.0652 | 0.02286 | -0.0357 | -2.8521
-1.5 | -0.0212 | 0.02317 | -0.0335 | -0.91498
-1 | 0.0257 | 0.02333 | -0.0319 | 1.1016
-0.5 | 0.0731 | 0.02355 | -0.0299 | 3.104
0.5 | 0.1568 | 0.0245 | -0.0261 | 6.4
1 | 0.2352 | 0.02453 | -0.0294 | 9.5883
1.5 | 0.3213 | 0.02498 | -0.0361 | 12.8623
2 | 0.4217 | 0.02544 | -0.0459 | 16.5763
2.5 | 0.5265 | 0.02553 | -0.0562 | 20.6228
3 | 0.5866 | 0.02576 | -0.0588 | 22.7717
3.5 | 0.5927 | 0.02667 | -0.0525 | 22.2235
4 | 0.6227 | 0.02666 | -0.0477 | 23.3571
5 | 0.6994 | 0.02686 | -0.0413 | 26.0387
5.5 | 0.7647 | 0.025 | -0.0394 | 30.588
6 | 0.8285 | 0.02341 | -0.0378 | 35.3909
6.5 | 0.8801 | 0.02262 | -0.0356 | 38.908
7 | 0.9371 | 0.02114 | -0.0333 | 44.3283
7.5 | 0.9858 | 0.01997 | -0.0303 | 49.364
8 | 1.0165 | 0.02014 | -0.0257 | 50.4717
8.5 | 1.0201 | 0.02275 | -0.0191 | 44.8396
9 | 1.0231 | 0.02588 | -0.0132 | 39.5325
9.5 | 1.039 | 0.02895 | -0.0093 | 35.8895
10 | 1.0695 | 0.03199 | -0.0069 | 33.4323
10.5 | 1.1102 | 0.03522 | -0.0056 | 31.5219
11 | 1.1509 | 0.0387 | -0.0044 | 29.739
11.5 | 1.1865 | 0.04263 | -0.0031 | 27.8325
12 | 1.2182 | 0.04713 | -0.0019 | 25.8477
12.5 | 1.2178 | 0.05187 | 0.0017 | 23.4779
13 | 1.2307 | 0.05759 | 0.0032 | 21.37
13.5 | 1.199 | 0.0648 | 0.0055 | 18.5031
14 | 1.1584 | 0.07408 | 0.0054 | 15.6371
14.5 | 1.1064 | 0.08593 | 0.0022 | 12.8756
15 | 1.046 | 0.10115 | -0.0049 | 10.3411
15.5 | 0.9881 | 0.11986 | -0.0153 | 8.2438
16 | 0.839 | 0.18878 | -0.0531 | 4.4443
16.5 | 0.8161 | 0.1961 | -0.063 | 4.1617
17 | 0.8494 | 0.20591 | -0.0631 | 4.1251
17.5 | 0.8405 | 0.21146 | -0.0711 | 3.9747
18 | 0.8671 | 0.22103 | -0.0726 | 3.923

## 13. Re 100k Mach 0.25 (1)
BIGFOIL.COM POLAR EXPORT
GA 35-214
GA 35-214 |  |  |  | Cl Max: | 1.235 | at alpha= | 10 | deg
JavaFoil+Calcfoil stall+Eppler ext transition |  |  |  | L/D Max: | 46.788 | at alpha= | 6 | deg
Re: | 100000 |  |  | Cd Min: | 0.01343 | at alpha= | -1 | deg
Mach: | 0.25 |  |  | Cl=0 at alpha= | -1.6587 | deg
|  |  |  | @ Cl=0.1, Cd= | 0.013441
|  |  |  | @ Cl=0.4, Cd= | 0.014523
|  |  |  | @ Cl=0.6, Cd= | 0.015681
alpha (deg) | Cl | Cd | Cm | Cl/Cd
-15.5 | -0.328 | 0.20351 | -0.004 | -1.614
-15 | -0.379 | 0.19389 | -0.005 | -1.957
-14.5 | -0.426 | 0.17192 | -0.005 | -2.478
-14 | -0.468 | 0.16154 | -0.005 | -2.899
-13.5 | -0.506 | 0.14954 | -0.005 | -3.386
-13 | -0.54 | 0.13941 | -0.005 | -3.872
-12.5 | -0.568 | 0.12807 | -0.006 | -4.435
-12 | -0.591 | 0.12948 | -0.006 | -4.562
-11.5 | -0.608 | 0.11607 | -0.006 | -5.234
-11 | -0.618 | 0.09495 | -0.006 | -6.513
-10.5 | -0.623 | 0.09184 | -0.006 | -6.781
-10 | -0.621 | 0.08401 | -0.007 | -7.391
-9.5 | -0.613 | 0.07752 | -0.007 | -7.907
-9 | -0.599 | 0.07009 | -0.007 | -8.545
-8.5 | -0.579 | 0.065 | -0.007 | -8.915
-8 | -0.555 | 0.06032 | -0.008 | -9.199
-7.5 | -0.526 | 0.05709 | -0.008 | -9.205
-7 | -0.492 | 0.05305 | -0.008 | -9.276
-6.5 | -0.455 | 0.04932 | -0.009 | -9.228
-6 | -0.415 | 0.04604 | -0.009 | -9.018
-5.5 | -0.373 | 0.04349 | -0.011 | -8.578
-5 | -0.329 | 0.04106 | -0.012 | -8.005
-4.5 | -0.282 | 0.03908 | -0.013 | -7.223
-4 | -0.234 | 0.03731 | -0.014 | -6.284
-3.5 | -0.228 | 0.01586 | -0.029 | -14.38
-3 | -0.167 | 0.01555 | -0.03 | -10.73
-2.5 | -0.105 | 0.0137 | -0.03 | -7.669
-2 | -0.043 | 0.01362 | -0.031 | -3.144
-1.5 | 0.02 | 0.01351 | -0.031 | 1.455
-1 | 0.082 | 0.01343 | -0.032 | 6.13
-0.5 | 0.145 | 0.01347 | -0.033 | 10.763
0 | 0.204 | 0.01395 | -0.033 | 14.61
0.5 | 0.264 | 0.0141 | -0.034 | 18.745
1 | 0.325 | 0.01434 | -0.035 | 22.643
1.5 | 0.386 | 0.01448 | -0.035 | 26.639
2 | 0.445 | 0.01466 | -0.036 | 30.373
2.5 | 0.505 | 0.01504 | -0.037 | 33.559
3 | 0.564 | 0.0154 | -0.037 | 36.621
3.5 | 0.623 | 0.01586 | -0.038 | 39.288
4 | 0.682 | 0.01642 | -0.039 | 41.517
4.5 | 0.739 | 0.01699 | -0.039 | 43.497
5 | 0.795 | 0.01771 | -0.04 | 44.917
5.5 | 0.851 | 0.0185 | -0.041 | 46.002
6 | 0.906 | 0.01936 | -0.041 | 46.788
6.5 | 0.969 | 0.02225 | -0.042 | 43.539
7 | 1.018 | 0.02371 | -0.043 | 42.934
7.5 | 1.064 | 0.02586 | -0.044 | 41.131
8 | 1.107 | 0.02752 | -0.044 | 40.216
8.5 | 1.146 | 0.0291 | -0.045 | 39.402
9 | 1.182 | 0.03105 | -0.045 | 38.063
9.5 | 1.211 | 0.03367 | -0.046 | 35.966
10 | 1.235 | 0.0363 | -0.046 | 34.023
10.5 | 1.097 | 0.07488 | -0.029 | 14.645
11 | 1.097 | 0.08319 | -0.018 | 13.188
11.5 | 1.108 | 0.08956 | -0.018 | 12.374
12 | 1.114 | 0.09602 | -0.018 | 11.6
12.5 | 1.113 | 0.10579 | -0.018 | 10.525
13 | 1.107 | 0.11407 | -0.019 | 9.705
13.5 | 1.094 | 0.12495 | -0.018 | 8.758
14 | 1.076 | 0.13661 | -0.019 | 7.873
14.5 | 1.051 | 0.1489 | -0.019 | 7.056
15 | 1.007 | 0.16271 | -0.019 | 6.19

## 14. Re 100k Mach 0.25 (2)
BIGFOIL.COM POLAR EXPORT
GA 35-214
GA 35-214 |  |  |  | Cl Max: | 1.1817 | at alpha= | 12 | deg
XFOIL ncrit=9 |  |  |  | L/D Max: | 48.5895 | at alpha= | 7.5 | deg
Re: | 100000 |  |  | Cd Min: | 0.25265 | at alpha= | -20 | deg
Mach: | 0.25 |  |  | Cl=0 at alpha= | -1.2338 | deg
|  |  |  | @ Cl=0.1, Cd= | 0.024687
|  |  |  | @ Cl=0.4, Cd= | 0.026076
|  |  |  | @ Cl=0.6, Cd= | 0.027836
alpha (deg) | Cl | Cd | Cm | Cl/Cd
-20 | -0.7253 | 0.25265 | 0.0516 | -2.8708
-19.5 | -0.6971 | 0.24028 | 0.0497 | -2.9012
-19 | -0.6751 | 0.23305 | 0.0465 | -2.8968
-18.5 | -0.6568 | 0.22664 | 0.0421 | -2.898
-18 | -0.6518 | 0.22416 | 0.0344 | -2.9077
-17.5 | -0.628 | 0.21395 | 0.0314 | -2.9353
-17 | -0.6027 | 0.2061 | 0.0293 | -2.9243
-16.5 | -0.5898 | 0.20045 | 0.0239 | -2.9424
-16 | -0.5829 | 0.19422 | 0.018 | -3.0012
-15.5 | -0.552 | 0.18532 | 0.017 | -2.9786
-15 | -0.5423 | 0.17937 | 0.0117 | -3.0234
-14.5 | -0.5394 | 0.17263 | 0.0059 | -3.1246
-14 | -0.5061 | 0.16398 | 0.0054 | -3.0864
-13.5 | -0.5229 | 0.15958 | -0.0034 | -3.2767
-13 | -0.4821 | 0.1494 | -0.0022 | -3.2269
-12.5 | -0.5029 | 0.14407 | -0.0111 | -3.4907
-12 | -0.4595 | 0.1351 | -0.0089 | -3.4012
-11.5 | -0.4556 | 0.12721 | -0.0132 | -3.5815
-11 | -0.4885 | 0.1208 | -0.023 | -4.0439
-10.5 | -0.4363 | 0.11264 | -0.0192 | -3.8734
-10 | -0.4258 | 0.10502 | -0.0219 | -4.0545
-9.5 | -0.4211 | 0.09749 | -0.0252 | -4.3194
-9 | -0.4145 | 0.09039 | -0.0281 | -4.5857
-8 | -0.6242 | 0.05868 | -0.0495 | -10.6374
-7.5 | -0.601 | 0.04466 | -0.0564 | -13.4572
-7 | -0.5462 | 0.03741 | -0.0602 | -14.6004
-6.5 | -0.4813 | 0.03225 | -0.063 | -14.924
-6 | -0.4126 | 0.02782 | -0.0653 | -14.8311
-5.5 | -0.349 | 0.025 | -0.066 | -13.96
-5 | -0.3 | 0.02305 | -0.0646 | -13.0152
-4.5 | -0.2627 | 0.02133 | -0.0617 | -12.316
-4 | -0.2465 | 0.01953 | -0.0548 | -12.6216
-3.5 | -0.2037 | 0.02068 | -0.0499 | -9.8501
-3 | -0.1634 | 0.02239 | -0.0431 | -7.2979
-2.5 | -0.1186 | 0.02327 | -0.0386 | -5.0967
-2 | -0.0635 | 0.02343 | -0.0369 | -2.7102
-1.5 | -0.0222 | 0.02367 | -0.0348 | -0.9379
-1 | 0.0195 | 0.0241 | -0.0321 | 0.80913
-0.5 | 0.0602 | 0.02449 | -0.0298 | 2.4581
0 | 0.1108 | 0.02474 | -0.0279 | 4.4786
0.5 | 0.16 | 0.02506 | -0.0265 | 6.3847
1 | 0.2125 | 0.02572 | -0.0267 | 8.2621
1.5 | 0.2922 | 0.02639 | -0.032 | 11.0724
2 | 0.4123 | 0.02604 | -0.0424 | 15.8333
2.5 | 0.5153 | 0.02649 | -0.0526 | 19.4526
3 | 0.5956 | 0.02687 | -0.059 | 22.166
3.5 | 0.599 | 0.02777 | -0.052 | 21.57
4 | 0.6104 | 0.02852 | -0.0454 | 21.4025
4.5 | 0.6557 | 0.02847 | -0.0426 | 23.0313
5 | 0.7023 | 0.02818 | -0.0397 | 24.9219
5.5 | 0.7718 | 0.02624 | -0.0378 | 29.4131
6 | 0.8445 | 0.02411 | -0.0362 | 35.027
6.5 | 0.9022 | 0.02281 | -0.0336 | 39.5528
7 | 0.9557 | 0.02144 | -0.0305 | 44.5756
7.5 | 0.999 | 0.02056 | -0.0261 | 48.5895
8 | 1.011 | 0.02205 | -0.0193 | 45.8503
8.5 | 1.0064 | 0.02524 | -0.0122 | 39.8732
9 | 1.0159 | 0.02855 | -0.0076 | 35.5832
9.5 | 1.0408 | 0.03176 | -0.0045 | 32.7708
10 | 1.0778 | 0.03508 | -0.0023 | 30.7241
10.5 | 1.1205 | 0.03868 | -0.0008 | 28.9685
11 | 1.1517 | 0.04287 | 0.0012 | 26.8649
11.5 | 1.1666 | 0.04793 | 0.0036 | 24.3397
12 | 1.1817 | 0.05346 | 0.0054 | 22.1044
12.5 | 1.1533 | 0.06053 | 0.0075 | 19.0534
13 | 1.1197 | 0.06928 | 0.0073 | 16.162
13.5 | 1.0726 | 0.08068 | 0.004 | 13.2945
14 | 1.0026 | 0.09735 | -0.0045 | 10.2989
14.5 | 0.931 | 0.11949 | -0.0179 | 7.7914
15.5 | 0.796 | 0.185 | -0.0585 | 4.3027
16 | 0.8416 | 0.19437 | -0.0567 | 4.3299
16.5 | 0.8212 | 0.20077 | -0.0666 | 4.0903
17 | 0.8603 | 0.21157 | -0.0661 | 4.0663

## 15. Re 100k Mach 0.50 (1)
BIGFOIL.COM POLAR EXPORT
GA 35-214
GA 35-214 |  |  |  | Cl Max: | 1.211 | at alpha= | 20 | deg
JavaFoil+Calcfoil stall+Eppler ext transition |  |  |  | L/D Max: | 42.26 | at alpha= | 5 | deg
Re: | 100000 |  |  | Cd Min: | 0.01415 | at alpha= | -1 | deg
Mach: | 0.5 |  |  | Cl=0 at alpha= | -1.6571 | deg
|  |  |  | @ Cl=0.1, Cd= | 0.01415
|  |  |  | @ Cl=0.4, Cd= | 0.015954
|  |  |  | @ Cl=0.6, Cd= | 0.017191
alpha (deg) | Cl | Cd | Cm | Cl/Cd
-20 | -1.01 | 0.36285 | -0.004 | -2.784
-19.5 | -0.984 | 0.34425 | -0.004 | -2.858
-19 | -0.957 | 0.32973 | -0.005 | -2.904
-18.5 | -0.931 | 0.3272 | -0.005 | -2.845
-18 | -0.901 | 0.30866 | -0.005 | -2.918
-17.5 | -0.873 | 0.28305 | -0.005 | -3.086
-17 | -0.847 | 0.28107 | -0.006 | -3.012
-16.5 | -0.82 | 0.27465 | -0.006 | -2.985
-16 | -0.793 | 0.27653 | -0.006 | -2.868
-15.5 | -0.766 | 0.27022 | -0.007 | -2.836
-15 | -0.739 | 0.26185 | -0.007 | -2.823
-14.5 | -0.712 | 0.25804 | -0.007 | -2.761
-14 | -0.685 | 0.24142 | -0.008 | -2.839
-13.5 | -0.658 | 0.23968 | -0.008 | -2.746
-13 | -0.629 | 0.21447 | -0.007 | -2.934
-12.5 | -0.602 | 0.20577 | -0.008 | -2.925
-12 | -0.575 | 0.19578 | -0.008 | -2.935
-11.5 | -0.547 | 0.19216 | -0.008 | -2.849
-11 | -0.52 | 0.18651 | -0.009 | -2.788
-10.5 | -0.493 | 0.1966 | -0.009 | -2.505
-10 | -0.465 | 0.18173 | -0.009 | -2.559
-9.5 | -0.437 | 0.1677 | -0.009 | -2.606
-9 | -0.409 | 0.14993 | -0.009 | -2.731
-8.5 | -0.382 | 0.15184 | -0.01 | -2.515
-8 | -0.354 | 0.13995 | -0.009 | -2.529
-7.5 | -0.326 | 0.08711 | -0.009 | -3.744
-7 | -0.298 | 0.06659 | -0.009 | -4.48
-6.5 | -0.407 | 0.06702 | -0.01 | -6.079
-6 | -0.419 | 0.05328 | -0.01 | -7.855
-5.5 | -0.393 | 0.04724 | -0.01 | -8.327
-5 | -0.355 | 0.04494 | -0.011 | -7.889
-4.5 | -0.309 | 0.04129 | -0.013 | -7.488
-4 | -0.259 | 0.03912 | -0.015 | -6.625
-3.5 | -0.206 | 0.03735 | -0.015 | -5.517
-3 | -0.186 | 0.01659 | -0.032 | -11.21
-2.5 | -0.117 | 0.01622 | -0.033 | -7.231
-2 | -0.048 | 0.01433 | -0.034 | -3.336
-1.5 | 0.022 | 0.0142 | -0.034 | 1.547
-1 | 0.092 | 0.01415 | -0.035 | 6.503
-0.5 | 0.162 | 0.01415 | -0.036 | 11.454
0 | 0.224 | 0.0153 | -0.036 | 14.656
0.5 | 0.292 | 0.01553 | -0.037 | 18.792
1 | 0.359 | 0.01574 | -0.038 | 22.827
1.5 | 0.426 | 0.01609 | -0.039 | 26.492
2 | 0.491 | 0.01644 | -0.04 | 29.896
2.5 | 0.557 | 0.0168 | -0.04 | 33.17
3 | 0.623 | 0.0174 | -0.041 | 35.791
3.5 | 0.687 | 0.01804 | -0.042 | 38.111
4 | 0.751 | 0.01882 | -0.043 | 39.926
4.5 | 0.814 | 0.01966 | -0.043 | 41.401
5 | 0.875 | 0.02071 | -0.044 | 42.26
5.5 | 0.946 | 0.02454 | -0.045 | 38.574
6 | 1.003 | 0.02637 | -0.046 | 38.023
6.5 | 1.052 | 0.02844 | -0.047 | 37.007
7 | 1.095 | 0.03128 | -0.047 | 34.994
7.5 | 1.127 | 0.03328 | -0.048 | 33.862
8 | 1.142 | 0.03652 | -0.048 | 31.284
8.5 | 0.974 | 0.06548 | -0.018 | 14.868
9 | 0.912 | 0.07903 | -0.018 | 11.535
9.5 | 0.624 | 0.1204 | -0.019 | 5.183
10 | 0.652 | 0.13809 | -0.019 | 4.719
10.5 | 0.68 | 0.18789 | -0.022 | 3.619
11 | 0.708 | 0.20926 | -0.025 | 3.386
11.5 | 0.736 | 0.20583 | -0.025 | 3.576
12 | 0.764 | 0.20758 | -0.026 | 3.679
12.5 | 0.791 | 0.21488 | -0.026 | 3.682
13 | 0.821 | 0.24351 | -0.03 | 3.372
13.5 | 0.848 | 0.26011 | -0.03 | 3.262
14 | 0.876 | 0.26742 | -0.031 | 3.275
14.5 | 0.903 | 0.27603 | -0.031 | 3.272
15 | 0.931 | 0.27155 | -0.032 | 3.427
15.5 | 0.958 | 0.28423 | -0.033 | 3.372
16 | 0.991 | 0.29244 | -0.037 | 3.388
16.5 | 1.017 | 0.31632 | -0.037 | 3.216
17 | 1.044 | 0.3274 | -0.037 | 3.189
17.5 | 1.071 | 0.33208 | -0.038 | 3.226
18 | 1.098 | 0.33896 | -0.039 | 3.24
18.5 | 1.125 | 0.35409 | -0.039 | 3.178
19 | 1.155 | 0.3616 | -0.041 | 3.193
19.5 | 1.185 | 0.36698 | -0.043 | 3.229
20 | 1.211 | 0.38347 | -0.043 | 3.159

## 16. Re 100k Mach 0.50 (2)
BIGFOIL.COM POLAR EXPORT
GA 35-214
GA 35-214 |  |  |  | Cl Max: | 1.0302 | at alpha= | 9.5 | deg
XFOIL ncrit=9 |  |  |  | L/D Max: | 36.2087 | at alpha= | 7 | deg
Re: | 100000 |  |  | Cd Min: | 0.26968 | at alpha= | -20 | deg
Mach: | 0.5 |  |  | Cl=0 at alpha= | -0.834 | deg
|  |  |  | @ Cl=0.1, Cd= | 0.02859
|  |  |  | @ Cl=0.4, Cd= | 0.033491
|  |  |  | @ Cl=0.6, Cd= | 0.036029
alpha (deg) | Cl | Cd | Cm | Cl/Cd
-20 | -0.7714 | 0.26968 | 0.0672 | -2.8604
-19.5 | -0.7483 | 0.26199 | 0.0616 | -2.8562
-19 | -0.7343 | 0.25911 | 0.0534 | -2.8339
-18.5 | -0.7067 | 0.24736 | 0.0495 | -2.857
-18 | -0.6787 | 0.23784 | 0.0458 | -2.8536
-17.5 | -0.6558 | 0.23026 | 0.0406 | -2.8481
-17 | -0.6544 | 0.23058 | 0.031 | -2.8381
-16.5 | -0.6108 | 0.21429 | 0.0304 | -2.8503
-16 | -0.5881 | 0.20669 | 0.0257 | -2.8453
-15.5 | -0.5932 | 0.20648 | 0.0161 | -2.8729
-15 | -0.545 | 0.19074 | 0.016 | -2.8573
-14.5 | -0.5255 | 0.18365 | 0.011 | -2.8614
-14 | -0.5125 | 0.17629 | 0.0051 | -2.9071
-13.5 | -0.4825 | 0.1676 | 0.0026 | -2.8789
-13 | -0.4711 | 0.16031 | -0.003 | -2.9387
-12.5 | -0.4598 | 0.15423 | -0.0078 | -2.9813
-12 | -0.4288 | 0.14443 | -0.01 | -2.9689
-11.5 | -0.4388 | 0.13898 | -0.0174 | -3.1573
-11 | -0.3973 | 0.12939 | -0.0179 | -3.0706
-10.5 | -0.3846 | 0.1215 | -0.022 | -3.1654
-10 | -0.3782 | 0.11406 | -0.0269 | -3.3158
-9.5 | -0.3694 | 0.10664 | -0.0312 | -3.464
-8.5 | -0.4021 | 0.07473 | -0.0572 | -5.3807
-8 | -0.4386 | 0.06811 | -0.0591 | -6.4396
-7.5 | -0.4546 | 0.05394 | -0.0788 | -8.4279
-7 | -0.4651 | 0.04536 | -0.0858 | -10.2535
-6.5 | -0.4565 | 0.03969 | -0.0851 | -11.5016
-6 | -0.4257 | 0.03485 | -0.0831 | -12.2152
-5.5 | -0.3836 | 0.03119 | -0.0803 | -12.2988
-5 | -0.329 | 0.02798 | -0.0778 | -11.7584
-4.5 | -0.2794 | 0.02586 | -0.0741 | -10.8043
-4 | -0.2464 | 0.02434 | -0.0689 | -10.1233
-3.5 | -0.2371 | 0.02184 | -0.0614 | -10.8562
-3 | -0.1909 | 0.02332 | -0.0539 | -8.1861
-2.5 | -0.1455 | 0.02561 | -0.0446 | -5.6814
-2 | -0.1033 | 0.02661 | -0.0389 | -3.882
-1.5 | -0.0591 | 0.02709 | -0.0353 | -2.1816
-1 | -0.0167 | 0.02749 | -0.0325 | -0.60749
-0.5 | 0.0336 | 0.02793 | -0.0299 | 1.203
0 | 0.0857 | 0.02823 | -0.028 | 3.0358
0.5 | 0.1191 | 0.02907 | -0.024 | 4.097
1 | 0.1536 | 0.02996 | -0.0203 | 5.1268
1.5 | 0.1986 | 0.03093 | -0.0187 | 6.421
2 | 0.2803 | 0.03213 | -0.0237 | 8.7239
2.5 | 0.3999 | 0.03349 | -0.0356 | 11.9409
3 | 0.5286 | 0.03456 | -0.0488 | 15.2951
3.5 | 0.5029 | 0.03546 | -0.038 | 14.1822
4 | 0.5437 | 0.03609 | -0.0348 | 15.0651
5 | 0.663 | 0.03596 | -0.0303 | 18.4372
6 | 0.8034 | 0.03249 | -0.0227 | 24.7276
6.5 | 0.9002 | 0.0282 | -0.0182 | 31.922
7 | 0.9541 | 0.02635 | -0.0114 | 36.2087
7.5 | 0.9642 | 0.0285 | -0.0046 | 33.8316
8 | 0.9692 | 0.0324 | 0.0002 | 29.9136
8.5 | 0.9867 | 0.03634 | 0.0041 | 27.1519
9 | 1.0111 | 0.04063 | 0.0074 | 24.8856
9.5 | 1.0302 | 0.04584 | 0.01 | 22.4738
10 | 1.0282 | 0.05276 | 0.0111 | 19.4882
10.5 | 1.017 | 0.06084 | 0.0109 | 16.716
11 | 0.9683 | 0.07299 | 0.006 | 13.2662
11.5 | 0.9064 | 0.08932 | -0.0036 | 10.1478
12 | 0.8406 | 0.11063 | -0.0176 | 7.5983
12.5 | 0.809 | 0.12861 | -0.0285 | 6.2903
13 | 0.8049 | 0.14137 | -0.0353 | 5.6936
13.5 | 0.8116 | 0.15206 | -0.0404 | 5.3374
14 | 0.8134 | 0.16478 | -0.0476 | 4.9363
14.5 | 0.8206 | 0.17658 | -0.0542 | 4.6472

## 17. Re 250k Mach 0.00 (1)
BIGFOIL.COM POLAR EXPORT
GA 35-214
GA 35-214 |  |  |  | Cl Max: | 1.331 | at alpha= | 12 | deg
JavaFoil+Calcfoil stall+Eppler ext transition |  |  |  | L/D Max: | 78.401 | at alpha= | 6 | deg
Re: | 250000 |  |  | Cd Min: | 0.00937 | at alpha= | 1.5 | deg
Mach: | 0 |  |  | Cl=0 at alpha= | -1.6583 | deg
|  |  |  | @ Cl=0.1, Cd= | 0.0094667
|  |  |  | @ Cl=0.4, Cd= | 0.0094198
|  |  |  | @ Cl=0.6, Cd= | 0.010028
alpha (deg) | Cl | Cd | Cm | Cl/Cd
-18 | -0.612 | 0.1817 | -0.003 | -3.369
-17.5 | -0.628 | 0.17689 | -0.003 | -3.552
-17 | -0.644 | 0.16668 | -0.004 | -3.862
-16.5 | -0.658 | 0.15615 | -0.004 | -4.216
-16 | -0.672 | 0.14644 | -0.004 | -4.588
-15.5 | -0.684 | 0.14034 | -0.004 | -4.875
-15 | -0.695 | 0.13157 | -0.004 | -5.281
-14.5 | -0.704 | 0.12277 | -0.005 | -5.731
-14 | -0.71 | 0.12119 | -0.005 | -5.861
-13.5 | -0.715 | 0.10923 | -0.005 | -6.544
-13 | -0.717 | 0.1065 | -0.005 | -6.728
-12.5 | -0.715 | 0.09891 | -0.005 | -7.233
-12 | -0.711 | 0.09269 | -0.006 | -7.673
-11.5 | -0.704 | 0.08652 | -0.006 | -8.136
-11 | -0.693 | 0.07994 | -0.006 | -8.669
-10.5 | -0.679 | 0.07395 | -0.006 | -9.18
-10 | -0.661 | 0.06898 | -0.007 | -9.583
-9.5 | -0.64 | 0.06424 | -0.007 | -9.962
-9 | -0.615 | 0.06023 | -0.007 | -10.216
-8.5 | -0.588 | 0.05682 | -0.008 | -10.34
-8 | -0.557 | 0.05288 | -0.008 | -10.524
-7.5 | -0.523 | 0.05077 | -0.008 | -10.291
-7 | -0.486 | 0.04778 | -0.009 | -10.172
-6.5 | -0.448 | 0.04447 | -0.01 | -10.072
-6 | -0.408 | 0.04146 | -0.012 | -9.837
-5.5 | -0.449 | 0.01336 | -0.025 | -33.595
-5 | -0.394 | 0.01256 | -0.026 | -31.374
-4.5 | -0.338 | 0.01216 | -0.026 | -27.752
-4 | -0.28 | 0.01257 | -0.027 | -22.263
-3.5 | -0.221 | 0.01229 | -0.028 | -17.994
-3 | -0.162 | 0.01195 | -0.029 | -13.535
-2.5 | -0.102 | 0.00952 | -0.029 | -10.697
-2 | -0.041 | 0.00951 | -0.03 | -4.363
-1.5 | 0.019 | 0.00946 | -0.031 | 2.015
-1 | 0.08 | 0.00947 | -0.032 | 8.421
-0.5 | 0.14 | 0.00946 | -0.032 | 14.849
0 | 0.203 | 0.00946 | -0.033 | 21.46
0.5 | 0.264 | 0.00951 | -0.034 | 27.783
1 | 0.325 | 0.00951 | -0.035 | 34.224
1.5 | 0.387 | 0.00937 | -0.035 | 41.275
2 | 0.447 | 0.0096 | -0.036 | 46.567
2.5 | 0.508 | 0.00978 | -0.037 | 51.942
3 | 0.569 | 0.00992 | -0.038 | 57.3
3.5 | 0.629 | 0.01013 | -0.039 | 62.119
4 | 0.69 | 0.01004 | -0.039 | 68.683
4.5 | 0.749 | 0.0103 | -0.04 | 72.738
5 | 0.809 | 0.01059 | -0.041 | 76.358
5.5 | 0.867 | 0.01139 | -0.042 | 76.145
6 | 0.925 | 0.0118 | -0.042 | 78.401
6.5 | 0.955 | 0.01623 | -0.042 | 58.855
7 | 1.004 | 0.01733 | -0.042 | 57.918
7.5 | 1.051 | 0.0186 | -0.043 | 56.505
8 | 1.094 | 0.02085 | -0.043 | 52.49
8.5 | 1.135 | 0.02202 | -0.044 | 51.555
9 | 1.175 | 0.02331 | -0.044 | 50.424
9.5 | 1.212 | 0.02488 | -0.045 | 48.699
10 | 1.244 | 0.02676 | -0.046 | 46.488
10.5 | 1.274 | 0.02847 | -0.046 | 44.738
11 | 1.298 | 0.03083 | -0.046 | 42.102
11.5 | 1.318 | 0.03322 | -0.047 | 39.69
12 | 1.331 | 0.03635 | -0.047 | 36.63
12.5 | 1.18 | 0.08451 | -0.031 | 13.966
13 | 1.177 | 0.09451 | -0.025 | 12.453
13.5 | 1.181 | 0.09993 | -0.019 | 11.818
14 | 1.186 | 0.10618 | -0.019 | 11.17
14.5 | 1.188 | 0.11282 | -0.019 | 10.529
15 | 1.179 | 0.11989 | -0.019 | 9.836
15.5 | 1.165 | 0.12682 | -0.019 | 9.19
16 | 1.148 | 0.13474 | -0.02 | 8.522
16.5 | 1.128 | 0.14358 | -0.02 | 7.854
17 | 1.104 | 0.1537 | -0.02 | 7.186

## 18. Re 250k Mach 0.00 (2)
BIGFOIL.COM POLAR EXPORT
GA 35-214
GA 35-214 |  |  |  | Cl Max: | 1.2634 | at alpha= | 15.5 | deg
XFOIL ncrit=9 |  |  |  | L/D Max: | 79.2709 | at alpha= | 7 | deg
Re: | 250000 |  |  | Cd Min: | 0.24077 | at alpha= | 20 | deg
Mach: | 0 |  |  | Cl=0 at alpha= | -1.6048 | deg
|  |  |  | @ Cl=0.1, Cd= | 0.011264
|  |  |  | @ Cl=0.4, Cd= | 0.011546
|  |  |  | @ Cl=0.6, Cd= | 0.01142
alpha (deg) | Cl | Cd | Cm | Cl/Cd
-20 | -0.7003 | 0.23923 | 0.0537 | -2.9273
-19.5 | -0.6919 | 0.23306 | 0.0463 | -2.9688
-19 | -0.6704 | 0.22513 | 0.0437 | -2.9778
-18.5 | -0.6506 | 0.21897 | 0.0407 | -2.9712
-18 | -0.6329 | 0.21263 | 0.0368 | -2.9765
-17.5 | -0.6206 | 0.20553 | 0.0312 | -3.0195
-17 | -0.6197 | 0.19802 | 0.0233 | -3.1295
-16.5 | -0.5895 | 0.19071 | 0.0233 | -3.0911
-16 | -0.5712 | 0.18429 | 0.0202 | -3.0995
-15.5 | -0.5567 | 0.17711 | 0.0162 | -3.1432
-15 | -0.5629 | 0.16743 | 0.0068 | -3.362
-14.5 | -0.5433 | 0.15958 | 0.0054 | -3.4046
-14 | -0.5223 | 0.15358 | 0.0037 | -3.4008
-13.5 | -0.5123 | 0.14583 | -0.0005 | -3.513
-13 | -0.5326 | 0.13211 | -0.0128 | -4.0315
-12.5 | -0.5061 | 0.12688 | -0.0106 | -3.9888
-12 | -0.4945 | 0.11975 | -0.0135 | -4.1294
-11.5 | -0.5076 | 0.10696 | -0.0229 | -4.7457
-10 | -0.644 | 0.0638 | -0.0538 | -10.094
-9 | -0.6148 | 0.05093 | -0.0595 | -12.0715
-8.5 | -0.6469 | 0.03633 | -0.0521 | -17.8062
-8 | -0.6174 | 0.03028 | -0.0488 | -20.3897
-7.5 | -0.5785 | 0.02673 | -0.0464 | -21.6423
-7 | -0.5331 | 0.02381 | -0.0446 | -22.3898
-6.5 | -0.4854 | 0.02074 | -0.0432 | -23.4041
-6 | -0.4367 | 0.01908 | -0.0422 | -22.8878
-5.5 | -0.3903 | 0.01732 | -0.0409 | -22.5346
-5 | -0.344 | 0.01587 | -0.0396 | -21.6761
-4.5 | -0.2963 | 0.01471 | -0.0385 | -20.1428
-4 | -0.2531 | 0.01233 | -0.0377 | -20.5272
-3.5 | -0.2069 | 0.01122 | -0.0366 | -18.4403
-3 | -0.1531 | 0.01115 | -0.0358 | -13.7309
-2.5 | -0.0983 | 0.01119 | -0.0354 | -8.7846
-2 | -0.0445 | 0.01131 | -0.0344 | -3.9346
-1.5 | 0.0118 | 0.01128 | -0.0344 | 1.0461
-1 | 0.0678 | 0.01127 | -0.0343 | 6.016
-0.5 | 0.1237 | 0.01126 | -0.0341 | 10.9858
0 | 0.1795 | 0.0113 | -0.0341 | 15.885
0.5 | 0.2345 | 0.01134 | -0.0336 | 20.679
1.5 | 0.3429 | 0.01149 | -0.0326 | 29.8433
2 | 0.3963 | 0.01154 | -0.0318 | 34.3414
2.5 | 0.4469 | 0.01162 | -0.0304 | 38.4596
3 | 0.4971 | 0.01165 | -0.0288 | 42.6695
3.5 | 0.5472 | 0.01161 | -0.0271 | 47.1318
4 | 0.6055 | 0.0114 | -0.0271 | 53.114
4.5 | 0.6816 | 0.01122 | -0.0312 | 60.7487
5 | 0.7643 | 0.01117 | -0.037 | 68.4244
5.5 | 0.8141 | 0.01121 | -0.0366 | 72.6227
6 | 0.8604 | 0.01132 | -0.0353 | 76.0071
6.5 | 0.9099 | 0.01152 | -0.0344 | 78.9844
7 | 0.9568 | 0.01207 | -0.0333 | 79.2709
7.5 | 0.9927 | 0.01345 | -0.0311 | 73.8067
8 | 1.0161 | 0.01575 | -0.0276 | 64.5143
8.5 | 1.0402 | 0.01776 | -0.0242 | 58.5698
9 | 1.0569 | 0.01973 | -0.0198 | 53.5682
9.5 | 1.0722 | 0.0219 | -0.0158 | 48.9589
10 | 1.0876 | 0.02443 | -0.0127 | 44.519
10.5 | 1.1057 | 0.02701 | -0.0102 | 40.9367
11 | 1.1238 | 0.02977 | -0.0081 | 37.7494
11.5 | 1.1403 | 0.03283 | -0.0061 | 34.7335
12 | 1.1607 | 0.03565 | -0.0047 | 32.5582
12.5 | 1.1784 | 0.03894 | -0.0031 | 30.2619
13 | 1.1948 | 0.04233 | -0.002 | 28.2258
13.5 | 1.2116 | 0.04604 | -0.0008 | 26.3162
14 | 1.2279 | 0.0498 | -0.0001 | 24.6566
14.5 | 1.2403 | 0.05437 | 0.0007 | 22.8122
15 | 1.248 | 0.05923 | 0.0005 | 21.0704
15.5 | 1.2634 | 0.06413 | 0.001 | 19.7006
16 | 1.254 | 0.07154 | -0.0005 | 17.5287
16.5 | 1.2395 | 0.08042 | -0.003 | 15.4128
17 | 1.2174 | 0.091 | -0.0072 | 13.378
17.5 | 1.1859 | 0.10403 | -0.0136 | 11.3996
18 | 1.1366 | 0.12201 | -0.0242 | 9.3156
18.5 | 1.0344 | 0.15611 | -0.0465 | 6.6261
19 | 0.8899 | 0.22514 | -0.0821 | 3.9527
19.5 | 0.9162 | 0.22942 | -0.0828 | 3.9935
20 | 0.9162 | 0.24077 | -0.0912 | 3.8053

## 19. Re 250k Mach 0.10 (1)
BIGFOIL.COM POLAR EXPORT
GA 35-214
GA 35-214 |  |  |  | Cl Max: | 1.324 | at alpha= | 12 | deg
JavaFoil+Calcfoil stall+Eppler ext transition |  |  |  | L/D Max: | 78.295 | at alpha= | 6 | deg
Re: | 250000 |  |  | Cd Min: | 0.00938 | at alpha= | 1.5 | deg
Mach: | 0.1 |  |  | Cl=0 at alpha= | -1.6557 | deg
|  |  |  | @ Cl=0.1, Cd= | 0.00949
|  |  |  | @ Cl=0.4, Cd= | 0.0094332
|  |  |  | @ Cl=0.6, Cd= | 0.010064
alpha (deg) | Cl | Cd | Cm | Cl/Cd
-17.5 | -0.582 | 0.179 | -0.003 | -3.249
-17 | -0.6 | 0.17239 | -0.004 | -3.481
-16.5 | -0.618 | 0.16233 | -0.004 | -3.806
-16 | -0.635 | 0.15309 | -0.004 | -4.145
-15.5 | -0.65 | 0.14356 | -0.004 | -4.529
-15 | -0.664 | 0.13326 | -0.004 | -4.984
-14.5 | -0.676 | 0.12436 | -0.005 | -5.438
-14 | -0.686 | 0.11661 | -0.005 | -5.885
-13.5 | -0.694 | 0.11223 | -0.005 | -6.182
-13 | -0.699 | 0.10382 | -0.005 | -6.73
-12.5 | -0.7 | 0.10132 | -0.005 | -6.914
-12 | -0.699 | 0.09396 | -0.006 | -7.439
-11.5 | -0.694 | 0.08803 | -0.006 | -7.884
-11 | -0.685 | 0.08091 | -0.006 | -8.472
-10.5 | -0.673 | 0.07403 | -0.006 | -9.094
-10 | -0.657 | 0.06924 | -0.007 | -9.492
-9.5 | -0.637 | 0.06521 | -0.007 | -9.776
-9 | -0.614 | 0.06078 | -0.007 | -10.104
-8.5 | -0.587 | 0.0567 | -0.008 | -10.354
-8 | -0.557 | 0.05334 | -0.008 | -10.441
-7.5 | -0.523 | 0.05115 | -0.008 | -10.233
-7 | -0.487 | 0.04808 | -0.009 | -10.136
-6.5 | -0.449 | 0.04455 | -0.01 | -10.078
-6 | -0.409 | 0.0415 | -0.012 | -9.858
-5.5 | -0.451 | 0.01335 | -0.025 | -33.755
-5 | -0.396 | 0.01263 | -0.026 | -31.324
-4.5 | -0.339 | 0.0122 | -0.027 | -27.79
-4 | -0.281 | 0.01256 | -0.027 | -22.39
-3.5 | -0.222 | 0.01234 | -0.028 | -18.012
-3 | -0.163 | 0.01202 | -0.029 | -13.53
-2.5 | -0.102 | 0.00957 | -0.03 | -10.697
-2 | -0.042 | 0.00953 | -0.03 | -4.376
-1.5 | 0.019 | 0.0095 | -0.031 | 2.016
-1 | 0.08 | 0.00949 | -0.032 | 8.449
-0.5 | 0.141 | 0.00949 | -0.033 | 14.871
0 | 0.204 | 0.00946 | -0.033 | 21.56
0.5 | 0.266 | 0.00952 | -0.034 | 27.891
1 | 0.327 | 0.00955 | -0.035 | 34.238
1.5 | 0.389 | 0.00938 | -0.036 | 41.408
2 | 0.449 | 0.00967 | -0.036 | 46.447
2.5 | 0.51 | 0.0098 | -0.037 | 52.08
3 | 0.571 | 0.00994 | -0.038 | 57.458
3.5 | 0.632 | 0.0102 | -0.039 | 61.985
4 | 0.693 | 0.01006 | -0.039 | 68.877
4.5 | 0.753 | 0.01034 | -0.04 | 72.818
5 | 0.812 | 0.01063 | -0.041 | 76.443
5.5 | 0.871 | 0.01146 | -0.042 | 76.065
6 | 0.929 | 0.01187 | -0.043 | 78.295
6.5 | 0.959 | 0.01635 | -0.042 | 58.637
7 | 1.008 | 0.0175 | -0.043 | 57.606
7.5 | 1.053 | 0.01952 | -0.043 | 53.939
8 | 1.098 | 0.02105 | -0.044 | 52.139
8.5 | 1.139 | 0.02228 | -0.044 | 51.115
9 | 1.178 | 0.02358 | -0.045 | 49.972
9.5 | 1.214 | 0.02519 | -0.045 | 48.184
10 | 1.246 | 0.02696 | -0.046 | 46.213
10.5 | 1.274 | 0.02889 | -0.046 | 44.102
11 | 1.297 | 0.03133 | -0.047 | 41.391
11.5 | 1.316 | 0.03385 | -0.047 | 38.861
12 | 1.324 | 0.03746 | -0.047 | 35.347
12.5 | 1.161 | 0.08911 | -0.025 | 13.033
13 | 1.166 | 0.09399 | -0.018 | 12.404
13.5 | 1.172 | 0.10095 | -0.019 | 11.612
14 | 1.175 | 0.10782 | -0.02 | 10.9
14.5 | 1.174 | 0.1143 | -0.019 | 10.271
15 | 1.162 | 0.12203 | -0.019 | 9.52
15.5 | 1.144 | 0.12978 | -0.019 | 8.815
16 | 1.123 | 0.13726 | -0.019 | 8.179
16.5 | 1.098 | 0.14711 | -0.02 | 7.463
17 | 1.07 | 0.15582 | -0.02 | 6.866

## 20. Re 250k Mach 0.10 (2)
BIGFOIL.COM POLAR EXPORT
GA 35-214
GA 35-214 |  |  |  | Cl Max: | 1.2509 | at alpha= | 15.5 | deg
XFOIL ncrit=9 |  |  |  | L/D Max: | 78.9387 | at alpha= | 6.5 | deg
Re: | 250000 |  |  | Cd Min: | 0.24178 | at alpha= | 20 | deg
Mach: | 0.1 |  |  | Cl=0 at alpha= | -1.6051 | deg
|  |  |  | @ Cl=0.1, Cd= | 0.011304
|  |  |  | @ Cl=0.4, Cd= | 0.011592
|  |  |  | @ Cl=0.6, Cd= | 0.011492
alpha (deg) | Cl | Cd | Cm | Cl/Cd
-20 | -0.7023 | 0.24003 | 0.0541 | -2.9259
-19.5 | -0.6943 | 0.23399 | 0.0466 | -2.9672
-19 | -0.6715 | 0.22593 | 0.0443 | -2.9722
-18.5 | -0.6518 | 0.21974 | 0.0412 | -2.9662
-18 | -0.6341 | 0.21333 | 0.0372 | -2.9724
-17.5 | -0.6228 | 0.20624 | 0.0311 | -3.0198
-17 | -0.6185 | 0.19861 | 0.0242 | -3.1141
-16.5 | -0.5894 | 0.19146 | 0.0237 | -3.0784
-16 | -0.5712 | 0.18496 | 0.0206 | -3.0882
-15.5 | -0.5567 | 0.17772 | 0.0164 | -3.1325
-15 | -0.5631 | 0.16814 | 0.0069 | -3.349
-14.5 | -0.5412 | 0.16051 | 0.0059 | -3.3718
-14 | -0.5207 | 0.15433 | 0.004 | -3.3739
-13.5 | -0.5113 | 0.14643 | -0.0004 | -3.4918
-13 | -0.531 | 0.133 | -0.0126 | -3.9925
-12.5 | -0.502 | 0.12808 | -0.01 | -3.9194
-12 | -0.491 | 0.12073 | -0.0132 | -4.0669
-11.5 | -0.5156 | 0.10527 | -0.0261 | -4.8979
-10.5 | -0.5203 | 0.08484 | -0.0355 | -6.1327
-10 | -0.5724 | 0.06787 | -0.0503 | -8.4338
-9.5 | -0.6074 | 0.05928 | -0.0559 | -10.2463
-9 | -0.6087 | 0.05202 | -0.0602 | -11.7013
-8.5 | -0.6467 | 0.03705 | -0.0528 | -17.4548
-8 | -0.618 | 0.03112 | -0.0497 | -19.8586
-7.5 | -0.5806 | 0.02727 | -0.0472 | -21.2908
-7 | -0.5357 | 0.0242 | -0.0452 | -22.1364
-6.5 | -0.4876 | 0.02105 | -0.0438 | -23.1639
-6 | -0.4391 | 0.01927 | -0.0426 | -22.7867
-5.5 | -0.392 | 0.01748 | -0.0414 | -22.4256
-5 | -0.3454 | 0.01601 | -0.04 | -21.574
-4.5 | -0.2975 | 0.01481 | -0.0389 | -20.0878
-4 | -0.2517 | 0.01288 | -0.0381 | -19.5419
-3.5 | -0.2081 | 0.01126 | -0.0368 | -18.4813
-3 | -0.1541 | 0.0112 | -0.036 | -13.7589
-2.5 | -0.0988 | 0.01123 | -0.0356 | -8.7979
-2 | -0.0447 | 0.01135 | -0.0347 | -3.9383
-1.5 | 0.0119 | 0.01132 | -0.0346 | 1.0512
-1 | 0.0682 | 0.01131 | -0.0346 | 6.0301
-0.5 | 0.1244 | 0.0113 | -0.0343 | 11.0088
0 | 0.1807 | 0.01135 | -0.0343 | 15.9207
0.5 | 0.236 | 0.01139 | -0.0338 | 20.7199
1 | 0.2911 | 0.01145 | -0.0335 | 25.4236
1.5 | 0.3451 | 0.01154 | -0.0328 | 29.9047
2 | 0.3988 | 0.01159 | -0.032 | 34.409
2.5 | 0.4499 | 0.01166 | -0.0307 | 38.5849
3 | 0.5004 | 0.01172 | -0.0291 | 42.6962
3.5 | 0.5507 | 0.01168 | -0.0273 | 47.149
4 | 0.6085 | 0.01146 | -0.0271 | 53.0977
4.5 | 0.6843 | 0.01127 | -0.031 | 60.7187
5 | 0.7675 | 0.01122 | -0.0368 | 68.4046
5.5 | 0.8191 | 0.01127 | -0.0366 | 72.6797
6 | 0.8653 | 0.01137 | -0.0352 | 76.1038
6.5 | 0.9149 | 0.01159 | -0.0343 | 78.9387
7 | 0.9615 | 0.01219 | -0.0331 | 78.8761
8 | 1.0178 | 0.01605 | -0.0269 | 63.4143
8.5 | 1.0396 | 0.01813 | -0.0231 | 57.3414
9 | 1.0541 | 0.02015 | -0.0184 | 52.3127
9.5 | 1.0701 | 0.02242 | -0.0147 | 47.7297
10 | 1.0849 | 0.02508 | -0.0116 | 43.2576
10.5 | 1.1035 | 0.02772 | -0.0093 | 39.8088
11 | 1.1224 | 0.0305 | -0.0072 | 36.8
11.5 | 1.1393 | 0.03361 | -0.0052 | 33.8976
12 | 1.1586 | 0.03661 | -0.0038 | 31.6471
12.5 | 1.1767 | 0.03994 | -0.0022 | 29.4617
13 | 1.194 | 0.04352 | -0.0008 | 27.4357
13.5 | 1.209 | 0.04734 | 0 | 25.5387
14 | 1.2283 | 0.05125 | 0.0011 | 23.9668
14.5 | 1.2344 | 0.05626 | 0.0013 | 21.941
15 | 1.2409 | 0.06141 | 0.001 | 20.2068
15.5 | 1.2509 | 0.06703 | 0.0011 | 18.6618
16 | 1.2372 | 0.07533 | -0.001 | 16.4237
16.5 | 1.2168 | 0.08539 | -0.0045 | 14.2499
17 | 1.1874 | 0.0977 | -0.0101 | 12.1535
17.5 | 1.1462 | 0.11332 | -0.0187 | 10.1147
18 | 1.0858 | 0.13513 | -0.0325 | 8.0352
19 | 0.8917 | 0.22631 | -0.083 | 3.9402
19.5 | 0.9182 | 0.23074 | -0.0838 | 3.9794
20 | 0.9196 | 0.24178 | -0.0918 | 3.8035

## 21. Re 250k Mach 0.25 (1)
BIGFOIL.COM POLAR EXPORT
GA 35-214
GA 35-214 |  |  |  | Cl Max: | 1.279 | at alpha= | 11 | deg
JavaFoil+Calcfoil stall+Eppler ext transition |  |  |  | L/D Max: | 76.396 | at alpha= | 5 | deg
Re: | 250000 |  |  | Cd Min: | 0.00954 | at alpha= | -1 | deg
Mach: | 0.25 |  |  | Cl=0 at alpha= | -1.6587 | deg
|  |  |  | @ Cl=0.1, Cd= | 0.0095514
|  |  |  | @ Cl=0.4, Cd= | 0.0098006
|  |  |  | @ Cl=0.6, Cd= | 0.010228
alpha (deg) | Cl | Cd | Cm | Cl/Cd
-15.5 | -0.328 | 0.16781 | -0.005 | -1.957
-15 | -0.38 | 0.15534 | -0.005 | -2.443
-14.5 | -0.426 | 0.14149 | -0.005 | -3.011
-14 | -0.468 | 0.13424 | -0.005 | -3.49
-13.5 | -0.506 | 0.12341 | -0.005 | -4.104
-13 | -0.54 | 0.11558 | -0.006 | -4.671
-12.5 | -0.568 | 0.10542 | -0.006 | -5.389
-12 | -0.591 | 0.09826 | -0.006 | -6.013
-11.5 | -0.608 | 0.09196 | -0.006 | -6.608
-11 | -0.618 | 0.08241 | -0.006 | -7.505
-10.5 | -0.623 | 0.07696 | -0.007 | -8.093
-10 | -0.621 | 0.07262 | -0.007 | -8.553
-9.5 | -0.613 | 0.06716 | -0.007 | -9.127
-9 | -0.599 | 0.06273 | -0.007 | -9.549
-8.5 | -0.58 | 0.05835 | -0.007 | -9.931
-8 | -0.555 | 0.05452 | -0.008 | -10.181
-7.5 | -0.526 | 0.05152 | -0.008 | -10.202
-7 | -0.492 | 0.04832 | -0.009 | -10.189
-6.5 | -0.455 | 0.04509 | -0.009 | -10.098
-6 | -0.416 | 0.04218 | -0.011 | -9.87
-5.5 | -0.46 | 0.0138 | -0.026 | -33.308
-5 | -0.405 | 0.01286 | -0.027 | -31.484
-4.5 | -0.347 | 0.01285 | -0.027 | -27.041
-4 | -0.288 | 0.01198 | -0.028 | -24.087
-3.5 | -0.228 | 0.01245 | -0.029 | -18.319
-3 | -0.167 | 0.01225 | -0.03 | -13.633
-2.5 | -0.105 | 0.00974 | -0.03 | -10.792
-2 | -0.043 | 0.00958 | -0.031 | -4.473
-1.5 | 0.02 | 0.00955 | -0.032 | 2.06
-1 | 0.082 | 0.00954 | -0.033 | 8.635
-0.5 | 0.145 | 0.00958 | -0.034 | 15.137
0 | 0.21 | 0.00956 | -0.034 | 21.93
0.5 | 0.273 | 0.00959 | -0.035 | 28.457
1 | 0.336 | 0.00969 | -0.036 | 34.678
1.5 | 0.399 | 0.0098 | -0.037 | 40.756
2 | 0.462 | 0.00984 | -0.037 | 46.902
2.5 | 0.524 | 0.00998 | -0.038 | 52.565
3 | 0.587 | 0.01018 | -0.039 | 57.675
3.5 | 0.65 | 0.01041 | -0.04 | 62.411
4 | 0.712 | 0.0103 | -0.041 | 69.121
4.5 | 0.773 | 0.0106 | -0.041 | 72.985
5 | 0.834 | 0.01092 | -0.042 | 76.396
5.5 | 0.885 | 0.01189 | -0.042 | 74.385
6 | 0.933 | 0.01256 | -0.043 | 74.314
6.5 | 0.979 | 0.01723 | -0.043 | 56.824
7 | 1.028 | 0.01845 | -0.044 | 55.719
7.5 | 1.073 | 0.02063 | -0.044 | 52.001
8 | 1.117 | 0.02198 | -0.045 | 50.805
8.5 | 1.155 | 0.02376 | -0.045 | 48.625
9 | 1.191 | 0.02533 | -0.046 | 47.038
9.5 | 1.222 | 0.02736 | -0.046 | 44.675
10 | 1.249 | 0.02929 | -0.047 | 42.633
10.5 | 1.269 | 0.03161 | -0.047 | 40.135
11 | 1.279 | 0.03492 | -0.047 | 36.614
11.5 | 1.231 | 0.04956 | -0.044 | 24.832
12 | 1.114 | 0.08541 | -0.018 | 13.042
12.5 | 1.114 | 0.09397 | -0.019 | 11.85
13 | 1.107 | 0.09961 | -0.019 | 11.116
13.5 | 1.094 | 0.10832 | -0.019 | 10.104
14 | 1.076 | 0.11764 | -0.019 | 9.144
14.5 | 1.051 | 0.1275 | -0.019 | 8.241
15 | 1.007 | 0.1374 | -0.019 | 7.331
15.5 | 0.955 | 0.15027 | -0.02 | 6.353
16 | 0.895 | 0.16339 | -0.02 | 5.48

## 22. Re 250k Mach 0.25 (2)
BIGFOIL.COM POLAR EXPORT
GA 35-214
GA 35-214 |  |  |  | Cl Max: | 1.1929 | at alpha= | 14 | deg
XFOIL ncrit=9 |  |  |  | L/D Max: | 78.1894 | at alpha= | 6.5 | deg
Re: | 250000 |  |  | Cd Min: | 0.24459 | at alpha= | -20 | deg
Mach: | 0.25 |  |  | Cl=0 at alpha= | -1.6028 | deg
|  |  |  | @ Cl=0.1, Cd= | 0.01156
|  |  |  | @ Cl=0.4, Cd= | 0.011886
|  |  |  | @ Cl=0.6, Cd= | 0.011865
alpha (deg) | Cl | Cd | Cm | Cl/Cd
-20 | -0.715 | 0.24459 | 0.0563 | -2.9233
-19 | -0.6791 | 0.23041 | 0.0473 | -2.9474
-18.5 | -0.6596 | 0.22398 | 0.0436 | -2.9449
-18 | -0.6412 | 0.2172 | 0.0393 | -2.9521
-17.5 | -0.6352 | 0.21064 | 0.0313 | -3.0156
-17 | -0.6131 | 0.2021 | 0.0285 | -3.0336
-16.5 | -0.5906 | 0.1954 | 0.0259 | -3.0225
-16 | -0.5727 | 0.18849 | 0.0221 | -3.0384
-15.5 | -0.56 | 0.1808 | 0.0168 | -3.0973
-15 | -0.5624 | 0.17175 | 0.0081 | -3.2745
-14.5 | -0.5321 | 0.16489 | 0.0084 | -3.227
-14 | -0.5145 | 0.158 | 0.0053 | -3.2563
-13.5 | -0.5177 | 0.14841 | -0.0032 | -3.4883
-13 | -0.5062 | 0.13934 | -0.0065 | -3.6328
-12.5 | -0.4854 | 0.13323 | -0.0078 | -3.6433
-12 | -0.4768 | 0.12498 | -0.0121 | -3.815
-11.5 | -0.5072 | 0.10904 | -0.0275 | -4.6515
-11 | -0.4803 | 0.10439 | -0.0241 | -4.601
-10.5 | -0.4718 | 0.09672 | -0.0276 | -4.878
-10 | -0.5068 | 0.07875 | -0.0439 | -6.4356
-9.5 | -0.5759 | 0.06639 | -0.058 | -8.6745
-9 | -0.5983 | 0.05618 | -0.0629 | -10.6497
-8.5 | -0.5875 | 0.05054 | -0.0607 | -11.6245
-8 | -0.6145 | 0.0356 | -0.0544 | -17.2612
-7.5 | -0.5878 | 0.03049 | -0.0512 | -19.2785
-7 | -0.5484 | 0.02666 | -0.0486 | -20.5701
-6.5 | -0.5003 | 0.02324 | -0.0468 | -21.5275
-6 | -0.4503 | 0.02041 | -0.0455 | -22.0627
-5 | -0.3518 | 0.01699 | -0.0424 | -20.7063
-4.5 | -0.3033 | 0.01558 | -0.0411 | -19.4673
-4 | -0.2539 | 0.01422 | -0.0399 | -17.8551
-3.5 | -0.2149 | 0.0115 | -0.0384 | -18.687
-3 | -0.1588 | 0.01142 | -0.0376 | -13.9054
-2.5 | -0.1024 | 0.01143 | -0.0368 | -8.9589
-2 | -0.046 | 0.01158 | -0.036 | -3.9724
-1.5 | 0.0119 | 0.01157 | -0.0356 | 1.0285
-1 | 0.0703 | 0.01154 | -0.0356 | 6.0919
-0.5 | 0.1287 | 0.01158 | -0.0356 | 11.114
0 | 0.1865 | 0.01157 | -0.0353 | 16.1193
0.5 | 0.2439 | 0.01166 | -0.0351 | 20.9177
1 | 0.3011 | 0.01172 | -0.0346 | 25.6911
1.5 | 0.3571 | 0.0118 | -0.0341 | 30.2627
2 | 0.4121 | 0.01191 | -0.0332 | 34.6012
2.5 | 0.4668 | 0.01196 | -0.032 | 39.0301
3 | 0.5183 | 0.01201 | -0.0303 | 43.1557
3.5 | 0.5693 | 0.01203 | -0.0284 | 47.3234
4 | 0.6253 | 0.01173 | -0.0271 | 53.3078
4.5 | 0.6988 | 0.01156 | -0.0297 | 60.4498
5 | 0.7855 | 0.01154 | -0.0356 | 68.0676
5.5 | 0.8459 | 0.01155 | -0.0365 | 73.2381
6 | 0.892 | 0.01168 | -0.0346 | 76.3699
6.5 | 0.9414 | 0.01204 | -0.0332 | 78.1894
7 | 0.9826 | 0.01307 | -0.0308 | 75.1798
7.5 | 1.0041 | 0.01538 | -0.0266 | 65.2861
8 | 1.0216 | 0.01771 | -0.022 | 57.6849
8.5 | 1.0317 | 0.01997 | -0.0166 | 51.6625
9 | 1.0455 | 0.02257 | -0.0127 | 46.3226
9.5 | 1.0597 | 0.02551 | -0.0095 | 41.5406
10 | 1.0762 | 0.02853 | -0.0068 | 37.7217
10.5 | 1.0933 | 0.03169 | -0.0046 | 34.4998
11 | 1.1132 | 0.03478 | -0.0028 | 32.0069
11.5 | 1.1326 | 0.03812 | -0.001 | 29.7114
12 | 1.15 | 0.04181 | 0.0008 | 27.5054
12.5 | 1.1659 | 0.04571 | 0.0019 | 25.5065
13 | 1.1787 | 0.05031 | 0.003 | 23.4287
13.5 | 1.1889 | 0.05526 | 0.0035 | 21.5147
14 | 1.1929 | 0.06141 | 0.0037 | 19.4252
14.5 | 1.1836 | 0.06932 | 0.0023 | 17.0744
15 | 1.172 | 0.07795 | -0.0005 | 15.0353
15.5 | 1.1591 | 0.08729 | -0.0041 | 13.2787
16 | 1.1378 | 0.09865 | -0.0093 | 11.5337
16.5 | 1.1015 | 0.11368 | -0.0178 | 9.6895
17 | 1.0518 | 0.13346 | -0.0309 | 7.881
17.5 | 0.8896 | 0.19515 | -0.0669 | 4.5585
18 | 0.8941 | 0.21183 | -0.073 | 4.2208
18.5 | 0.904 | 0.22256 | -0.0783 | 4.0618
19 | 0.9033 | 0.23267 | -0.0878 | 3.8823

## 23. Re 250k Mach 0.50 (1)
BIGFOIL.COM POLAR EXPORT
GA 35-214
GA 35-214 |  |  |  | Cl Max: | 1.212 | at alpha= | 20 | deg
JavaFoil+Calcfoil stall+Eppler ext transition |  |  |  | L/D Max: | 66.238 | at alpha= | 5 | deg
Re: | 250000 |  |  | Cd Min: | 0.01004 | at alpha= | -1 | deg
Mach: | 0.5 |  |  | Cl=0 at alpha= | -1.6571 | deg
|  |  |  | @ Cl=0.1, Cd= | 0.010047
|  |  |  | @ Cl=0.4, Cd= | 0.010515
|  |  |  | @ Cl=0.6, Cd= | 0.011137
alpha (deg) | Cl | Cd | Cm | Cl/Cd
-20 | -1.01 | 0.27137 | -0.004 | -3.722
-19.5 | -0.984 | 0.26533 | -0.004 | -3.709
-19 | -0.958 | 0.2594 | -0.005 | -3.692
-18.5 | -0.931 | 0.24932 | -0.005 | -3.735
-18 | -0.902 | 0.23598 | -0.005 | -3.823
-17.5 | -0.874 | 0.22598 | -0.005 | -3.868
-17 | -0.847 | 0.21817 | -0.006 | -3.882
-16.5 | -0.82 | 0.21374 | -0.006 | -3.837
-16 | -0.793 | 0.20871 | -0.006 | -3.8
-15.5 | -0.766 | 0.20278 | -0.007 | -3.779
-15 | -0.739 | 0.20103 | -0.007 | -3.678
-14.5 | -0.712 | 0.19246 | -0.007 | -3.701
-14 | -0.685 | 0.18078 | -0.008 | -3.792
-13.5 | -0.658 | 0.17353 | -0.008 | -3.794
-13 | -0.629 | 0.16251 | -0.008 | -3.873
-12.5 | -0.602 | 0.15227 | -0.008 | -3.953
-12 | -0.575 | 0.15124 | -0.008 | -3.8
-11.5 | -0.547 | 0.14782 | -0.008 | -3.703
-11 | -0.52 | 0.14279 | -0.009 | -3.642
-10.5 | -0.493 | 0.1458 | -0.009 | -3.378
-10 | -0.465 | 0.13346 | -0.009 | -3.485
-9.5 | -0.437 | 0.12456 | -0.009 | -3.509
-9 | -0.41 | 0.11519 | -0.009 | -3.555
-8.5 | -0.382 | 0.11337 | -0.01 | -3.369
-8 | -0.354 | 0.06799 | -0.01 | -5.207
-7.5 | -0.326 | 0.07125 | -0.009 | -4.577
-7 | -0.298 | 0.05759 | -0.01 | -5.182
-6.5 | -0.407 | 0.0515 | -0.01 | -7.912
-6 | -0.419 | 0.0472 | -0.01 | -8.867
-5.5 | -0.393 | 0.04281 | -0.01 | -9.191
-5 | -0.355 | 0.03974 | -0.011 | -8.927
-4.5 | -0.379 | 0.01377 | -0.03 | -27.511
-4 | -0.318 | 0.01348 | -0.031 | -23.62
-3.5 | -0.254 | 0.01265 | -0.032 | -20.047
-3 | -0.186 | 0.01301 | -0.033 | -14.295
-2.5 | -0.117 | 0.01272 | -0.034 | -9.224
-2 | -0.048 | 0.01012 | -0.035 | -4.726
-1.5 | 0.022 | 0.01014 | -0.036 | 2.168
-1 | 0.092 | 0.01004 | -0.037 | 9.167
-0.5 | 0.162 | 0.0101 | -0.037 | 16.059
0 | 0.234 | 0.01012 | -0.038 | 23.157
0.5 | 0.305 | 0.01027 | -0.039 | 29.715
1 | 0.376 | 0.01045 | -0.04 | 35.943
1.5 | 0.446 | 0.01064 | -0.041 | 41.958
2 | 0.516 | 0.0108 | -0.042 | 47.737
2.5 | 0.578 | 0.01103 | -0.042 | 52.389
3 | 0.642 | 0.01134 | -0.043 | 56.633
3.5 | 0.708 | 0.01179 | -0.043 | 60.097
4 | 0.773 | 0.01229 | -0.044 | 62.918
4.5 | 0.837 | 0.01285 | -0.045 | 65.13
5 | 0.899 | 0.01357 | -0.046 | 66.238
5.5 | 0.955 | 0.019 | -0.046 | 50.271
6 | 1.012 | 0.02061 | -0.047 | 49.081
6.5 | 1.061 | 0.02234 | -0.047 | 47.514
7 | 1.103 | 0.02513 | -0.048 | 43.884
7.5 | 1.135 | 0.02739 | -0.048 | 41.435
8 | 1.151 | 0.03004 | -0.049 | 38.33
8.5 | 1.138 | 0.03327 | -0.049 | 34.217
9 | 0.912 | 0.06769 | -0.018 | 13.468
9.5 | 0.626 | 0.07512 | -0.024 | 8.333
10 | 0.652 | 0.09627 | -0.02 | 6.77
10.5 | 0.68 | 0.13827 | -0.022 | 4.918
11 | 0.708 | 0.15091 | -0.025 | 4.695
11.5 | 0.736 | 0.15014 | -0.025 | 4.903
12 | 0.764 | 0.15685 | -0.026 | 4.869
12.5 | 0.791 | 0.16255 | -0.027 | 4.868
13 | 0.821 | 0.18113 | -0.03 | 4.535
13.5 | 0.849 | 0.19716 | -0.03 | 4.304
14 | 0.876 | 0.20026 | -0.031 | 4.375
14.5 | 0.904 | 0.20658 | -0.032 | 4.374
15 | 0.931 | 0.21355 | -0.033 | 4.361
15.5 | 0.96 | 0.21754 | -0.034 | 4.412
16 | 0.992 | 0.23602 | -0.037 | 4.202
16.5 | 1.017 | 0.24013 | -0.037 | 4.236
17 | 1.044 | 0.25172 | -0.038 | 4.149
17.5 | 1.071 | 0.25275 | -0.038 | 4.239
18 | 1.099 | 0.25602 | -0.039 | 4.292
18.5 | 1.126 | 0.26241 | -0.039 | 4.29
19 | 1.158 | 0.27231 | -0.042 | 4.251
19.5 | 1.185 | 0.28068 | -0.043 | 4.222
20 | 1.212 | 0.28388 | -0.043 | 4.268

## 24. Re 250k Mach 0.50 (2)
BIGFOIL.COM POLAR EXPORT
GA 35-214
GA 35-214 |  |  |  | Cl Max: | 1.0737 | at alpha= | 11 | deg
XFOIL ncrit=9 |  |  |  | L/D Max: | 72.1081 | at alpha= | 5.5 | deg
Re: | 250000 |  |  | Cd Min: | 0.26809 | at alpha= | -20 | deg
Mach: | 0.5 |  |  | Cl=0 at alpha= | -1.5899 | deg
|  |  |  | @ Cl=0.1, Cd= | 0.01271
|  |  |  | @ Cl=0.4, Cd= | 0.013222
|  |  |  | @ Cl=0.6, Cd= | 0.013711
alpha (deg) | Cl | Cd | Cm | Cl/Cd
-20 | -0.776 | 0.26809 | 0.0688 | -2.8946
-19.5 | -0.7517 | 0.26007 | 0.0642 | -2.8904
-19 | -0.7284 | 0.25214 | 0.059 | -2.8889
-18.5 | -0.7061 | 0.24399 | 0.0532 | -2.894
-18 | -0.6924 | 0.2374 | 0.0448 | -2.9166
-17.5 | -0.6606 | 0.22744 | 0.0429 | -2.9045
-17 | -0.6371 | 0.21959 | 0.0382 | -2.9013
-16.5 | -0.6149 | 0.21152 | 0.0329 | -2.9071
-16 | -0.6076 | 0.20494 | 0.0237 | -2.9648
-15.5 | -0.575 | 0.19471 | 0.0218 | -2.9531
-15 | -0.5502 | 0.18693 | 0.0181 | -2.9433
-14.5 | -0.5295 | 0.17893 | 0.0132 | -2.9593
-14 | -0.5265 | 0.17061 | 0.004 | -3.086
-13.5 | -0.492 | 0.16228 | 0.0034 | -3.0318
-13 | -0.4721 | 0.1544 | -0.001 | -3.0576
-12.5 | -0.4758 | 0.14556 | -0.0113 | -3.2688
-12 | -0.4474 | 0.13666 | -0.0124 | -3.2738
-11.5 | -0.4257 | 0.12909 | -0.0156 | -3.2977
-11 | -0.4324 | 0.11893 | -0.027 | -3.6358
-10.5 | -0.4099 | 0.11014 | -0.0289 | -3.7216
-10 | -0.3868 | 0.10221 | -0.0342 | -3.7844
-9.5 | -0.3904 | 0.08952 | -0.0474 | -4.361
-9 | -0.406 | 0.07152 | -0.0568 | -5.6767
-8.5 | -0.4253 | 0.06093 | -0.0633 | -6.9801
-8 | -0.4578 | 0.05095 | -0.0694 | -8.9853
-7.5 | -0.49 | 0.04342 | -0.071 | -11.2851
-7 | -0.515 | 0.03774 | -0.0673 | -13.646
-6.5 | -0.5121 | 0.03218 | -0.0633 | -15.9136
-6 | -0.4833 | 0.02737 | -0.0598 | -17.658
-5.5 | -0.4363 | 0.02361 | -0.0569 | -18.4795
-5 | -0.3817 | 0.02066 | -0.0541 | -18.4753
-4.5 | -0.3265 | 0.01856 | -0.0515 | -17.5916
-4 | -0.2753 | 0.01676 | -0.0489 | -16.426
-3.5 | -0.2234 | 0.01512 | -0.0466 | -14.7751
-3 | -0.1815 | 0.01242 | -0.0444 | -14.6135
-2.5 | -0.1178 | 0.01244 | -0.0429 | -9.4695
-2 | -0.0534 | 0.01256 | -0.0414 | -4.2516
-1.5 | 0.0117 | 0.01272 | -0.0405 | 0.91981
-1 | 0.0786 | 0.0127 | -0.0403 | 6.189
-0.5 | 0.1451 | 0.01273 | -0.0403 | 11.3983
0 | 0.2109 | 0.01284 | -0.0401 | 16.4252
0.5 | 0.2772 | 0.01286 | -0.0397 | 21.5552
1 | 0.342 | 0.01305 | -0.0396 | 26.2069
1.5 | 0.4059 | 0.01324 | -0.0389 | 30.6571
2 | 0.4716 | 0.01331 | -0.0381 | 35.432
2.5 | 0.5324 | 0.01352 | -0.0367 | 39.3787
3 | 0.593 | 0.01371 | -0.035 | 43.2531
3.5 | 0.6522 | 0.01372 | -0.0325 | 47.5364
4 | 0.7116 | 0.01321 | -0.029 | 53.8683
4.5 | 0.7716 | 0.01317 | -0.0266 | 58.5877
5 | 0.8617 | 0.01307 | -0.0297 | 65.9296
5.5 | 0.9475 | 0.01314 | -0.0325 | 72.1081
6 | 0.9859 | 0.01378 | -0.0274 | 71.5457
6.5 | 0.9957 | 0.01599 | -0.0202 | 62.2702
7 | 0.9843 | 0.01936 | -0.0125 | 50.8419
7.5 | 0.9861 | 0.02323 | -0.0079 | 42.4494
8 | 0.9948 | 0.02715 | -0.0044 | 36.6409
8.5 | 1.0079 | 0.03107 | -0.0013 | 32.4397
9 | 1.0213 | 0.03519 | 0.0015 | 29.0224
9.5 | 1.0393 | 0.03926 | 0.0041 | 26.4722
10 | 1.0585 | 0.04358 | 0.0065 | 24.2887
10.5 | 1.0707 | 0.04892 | 0.0081 | 21.8868
11 | 1.0737 | 0.05541 | 0.0084 | 19.3774
11.5 | 1.0638 | 0.06397 | 0.0069 | 16.6297
12 | 1.0489 | 0.07357 | 0.0036 | 14.2572
12.5 | 1.0202 | 0.08584 | -0.0025 | 11.8849
13 | 0.978 | 0.10161 | -0.0122 | 9.625
13.5 | 0.9296 | 0.12045 | -0.0248 | 7.7177
14 | 0.8803 | 0.14271 | -0.0392 | 6.1685
14.5 | 0.865 | 0.15902 | -0.0489 | 5.4396
15 | 0.8729 | 0.16948 | -0.0548 | 5.1505
15.5 | 0.8736 | 0.18305 | -0.0628 | 4.7725
16 | 0.8798 | 0.19606 | -0.0704 | 4.4874

## 25. Re 500k Mach 0.00 (1)
BIGFOIL.COM POLAR EXPORT
GA 35-214
GA 35-214 |  |  |  | Cl Max: | 1.365 | at alpha= | 13 | deg
JavaFoil+Calcfoil stall+Eppler ext transition |  |  |  | L/D Max: | 99.37 | at alpha= | 6 | deg
Re: | 500000 |  |  | Cd Min: | 0.0074 | at alpha= | 1.5 | deg
Mach: | 0 |  |  | Cl=0 at alpha= | -1.6557 | deg
|  |  |  | @ Cl=0.1, Cd= | 0.0075802
|  |  |  | @ Cl=0.4, Cd= | 0.0074325
|  |  |  | @ Cl=0.6, Cd= | 0.007913
alpha (deg) | Cl | Cd | Cm | Cl/Cd
-18 | -0.613 | 0.16166 | -0.003 | -3.789
-17.5 | -0.629 | 0.15443 | -0.004 | -4.07
-17 | -0.644 | 0.14991 | -0.004 | -4.296
-16.5 | -0.659 | 0.14298 | -0.004 | -4.606
-16 | -0.672 | 0.1327 | -0.004 | -5.064
-15.5 | -0.684 | 0.12603 | -0.004 | -5.43
-15 | -0.695 | 0.11993 | -0.004 | -5.795
-14.5 | -0.704 | 0.11274 | -0.005 | -6.243
-14 | -0.711 | 0.10545 | -0.005 | -6.738
-13.5 | -0.715 | 0.10161 | -0.005 | -7.037
-13 | -0.717 | 0.09592 | -0.005 | -7.472
-12.5 | -0.716 | 0.08962 | -0.006 | -7.985
-12 | -0.711 | 0.08447 | -0.006 | -8.422
-11.5 | -0.704 | 0.07998 | -0.006 | -8.804
-11 | -0.693 | 0.07511 | -0.006 | -9.23
-10.5 | -0.679 | 0.06892 | -0.006 | -9.851
-10 | -0.661 | 0.06512 | -0.007 | -10.157
-9.5 | -0.64 | 0.06099 | -0.008 | -10.5
-9 | -0.616 | 0.05719 | -0.008 | -10.768
-8.5 | -0.588 | 0.0538 | -0.009 | -10.938
-8 | -0.558 | 0.05033 | -0.01 | -11.09
-7.5 | -0.524 | 0.04816 | -0.01 | -10.888
-7 | -0.599 | 0.01311 | -0.023 | -45.643
-6.5 | -0.552 | 0.01223 | -0.024 | -45.166
-6 | -0.502 | 0.01173 | -0.024 | -42.787
-5.5 | -0.449 | 0.01148 | -0.025 | -39.085
-5 | -0.394 | 0.01082 | -0.026 | -36.411
-4.5 | -0.338 | 0.01044 | -0.026 | -32.329
-4 | -0.28 | 0.01073 | -0.027 | -26.08
-3.5 | -0.221 | 0.01046 | -0.028 | -21.156
-3 | -0.162 | 0.01016 | -0.029 | -15.922
-2.5 | -0.102 | 0.00763 | -0.029 | -13.356
-2 | -0.042 | 0.00755 | -0.03 | -5.494
-1.5 | 0.019 | 0.00753 | -0.031 | 2.532
-1 | 0.08 | 0.00759 | -0.032 | 10.507
-0.5 | 0.141 | 0.00756 | -0.032 | 18.582
0 | 0.203 | 0.00752 | -0.033 | 26.969
0.5 | 0.264 | 0.00754 | -0.034 | 35.052
1 | 0.325 | 0.00754 | -0.035 | 43.131
1.5 | 0.387 | 0.0074 | -0.036 | 52.223
2 | 0.447 | 0.00755 | -0.036 | 59.229
2.5 | 0.508 | 0.00767 | -0.037 | 66.185
3 | 0.569 | 0.00782 | -0.038 | 72.721
3.5 | 0.629 | 0.008 | -0.039 | 78.629
4 | 0.69 | 0.00792 | -0.039 | 87.092
4.5 | 0.749 | 0.00808 | -0.04 | 92.76
5 | 0.809 | 0.00831 | -0.041 | 97.319
5.5 | 0.867 | 0.00895 | -0.042 | 96.893
6 | 0.925 | 0.00931 | -0.042 | 99.37
6.5 | 0.981 | 0.01333 | -0.043 | 73.598
7 | 1.012 | 0.01449 | -0.043 | 69.84
7.5 | 1.059 | 0.01558 | -0.043 | 67.969
8 | 1.102 | 0.01764 | -0.044 | 62.46
8.5 | 1.143 | 0.01895 | -0.044 | 60.306
9 | 1.183 | 0.02003 | -0.045 | 59.055
9.5 | 1.219 | 0.02135 | -0.045 | 57.101
10 | 1.252 | 0.02294 | -0.046 | 54.59
10.5 | 1.282 | 0.02441 | -0.046 | 52.52
11 | 1.307 | 0.02638 | -0.047 | 49.558
11.5 | 1.329 | 0.0283 | -0.047 | 46.955
12 | 1.346 | 0.0305 | -0.048 | 44.134
12.5 | 1.358 | 0.03299 | -0.048 | 41.174
13 | 1.365 | 0.03595 | -0.048 | 37.97
13.5 | 1.364 | 0.04004 | -0.049 | 34.061
14 | 1.332 | 0.05183 | -0.047 | 25.695
14.5 | 1.225 | 0.0948 | -0.036 | 12.919
15 | 1.197 | 0.10887 | -0.032 | 10.996
15.5 | 1.17 | 0.12007 | -0.026 | 9.748
16 | 1.152 | 0.12801 | -0.025 | 8.997
16.5 | 1.128 | 0.13324 | -0.021 | 8.469
17 | 1.105 | 0.14175 | -0.022 | 7.796
17.5 | 1.079 | 0.14804 | -0.02 | 7.287
18 | 1.051 | 0.15667 | -0.021 | 6.708

## 26. Re 500k Mach 0.00 (2)
BIGFOIL.COM POLAR EXPORT
GA 35-214
GA 35-214 |  |  |  | Cl Max: | 1.301 | at alpha= | 17 | deg
XFOIL ncrit=9 |  |  |  | L/D Max: | 97.2756 | at alpha= | 6.5 | deg
Re: | 500000 |  |  | Cd Min: | 0.16539 | at alpha= | -15 | deg
Mach: | 0 |  |  | Cl=0 at alpha= | -1.6044 | deg
|  |  |  | @ Cl=0.1, Cd= | 0.0078788
|  |  |  | @ Cl=0.4, Cd= | 0.0079177
|  |  |  | @ Cl=0.6, Cd= | 0.0080184
alpha (deg) | Cl | Cd | Cm | Cl/Cd
-15 | -0.5507 | 0.16539 | 0.0114 | -3.3297
-14.5 | -0.5369 | 0.1583 | 0.0078 | -3.3917
-14 | -0.5389 | 0.14597 | 0 | -3.6919
-13.5 | -0.5413 | 0.13366 | -0.0061 | -4.0498
-13 | -0.5287 | 0.12723 | -0.0085 | -4.1555
-12.5 | -0.518 | 0.12035 | -0.0115 | -4.3041
-12 | -0.5143 | 0.11153 | -0.016 | -4.6113
-11.5 | -0.5413 | 0.09213 | -0.028 | -5.8754
-11 | -0.5864 | 0.07263 | -0.0422 | -8.0738
-10 | -0.7655 | 0.03927 | -0.0486 | -19.4933
-9.5 | -0.7623 | 0.03277 | -0.0446 | -23.2621
-9 | -0.7401 | 0.0269 | -0.0416 | -27.513
-8.5 | -0.702 | 0.02321 | -0.0397 | -30.2456
-8 | -0.6575 | 0.02078 | -0.0383 | -31.641
-7.5 | -0.6125 | 0.01837 | -0.0371 | -33.3424
-7 | -0.5643 | 0.01716 | -0.0363 | -32.8846
-6.5 | -0.5144 | 0.01604 | -0.0355 | -32.0698
-6 | -0.4673 | 0.01457 | -0.0346 | -32.0728
-5.5 | -0.418 | 0.01345 | -0.0339 | -31.0781
-5 | -0.3659 | 0.01256 | -0.0336 | -29.1322
-4.5 | -0.3128 | 0.01182 | -0.0334 | -26.4636
-4 | -0.2589 | 0.01116 | -0.0332 | -23.1989
-3.5 | -0.2131 | 0.00881 | -0.0331 | -24.1884
-3 | -0.1587 | 0.00831 | -0.033 | -19.0975
-2.5 | -0.1018 | 0.00812 | -0.0332 | -12.5369
-2 | -0.0451 | 0.00802 | -0.0334 | -5.6234
-1.5 | 0.0119 | 0.00795 | -0.0335 | 1.4969
-1 | 0.0694 | 0.0079 | -0.0338 | 8.7848
-0.5 | 0.127 | 0.00786 | -0.0341 | 16.1578
0 | 0.1846 | 0.00785 | -0.0344 | 23.5159
0.5 | 0.2419 | 0.00785 | -0.0346 | 30.8153
1 | 0.2994 | 0.00787 | -0.0349 | 38.0432
1.5 | 0.3561 | 0.00791 | -0.035 | 45.019
2 | 0.4131 | 0.00792 | -0.0352 | 52.1591
2.5 | 0.4694 | 0.00798 | -0.0352 | 58.8221
3 | 0.5251 | 0.00804 | -0.035 | 65.3109
3.5 | 0.5802 | 0.008 | -0.0348 | 72.525
4 | 0.6341 | 0.00805 | -0.0342 | 78.7702
4.5 | 0.6871 | 0.00812 | -0.0335 | 84.6182
5 | 0.7378 | 0.0082 | -0.0323 | 89.9756
5.5 | 0.7879 | 0.00829 | -0.0311 | 95.0422
6.5 | 0.9105 | 0.00936 | -0.0349 | 97.2756
7 | 0.9515 | 0.01087 | -0.0337 | 87.5345
7.5 | 0.9902 | 0.01247 | -0.0321 | 79.4066
8 | 1.0297 | 0.01382 | -0.0306 | 74.508
8.5 | 1.0686 | 0.01502 | -0.0288 | 71.1451
9 | 1.1026 | 0.01634 | -0.0265 | 67.4786
9.5 | 1.1288 | 0.01766 | -0.0228 | 63.9185
10 | 1.1496 | 0.01929 | -0.0191 | 59.5956
10.5 | 1.1687 | 0.02133 | -0.0159 | 54.7914
11 | 1.191 | 0.02339 | -0.0135 | 50.9192
11.5 | 1.2096 | 0.02589 | -0.0113 | 46.7207
12 | 1.2271 | 0.02864 | -0.0094 | 42.8457
12.5 | 1.2436 | 0.03161 | -0.0078 | 39.342
13 | 1.2537 | 0.03526 | -0.0064 | 35.5559
13.5 | 1.2695 | 0.03864 | -0.0054 | 32.8546
14 | 1.2766 | 0.04298 | -0.0047 | 29.7022
14.5 | 1.2841 | 0.04752 | -0.0043 | 27.0223
15 | 1.293 | 0.05221 | -0.0045 | 24.7654
15.5 | 1.2935 | 0.05806 | -0.0051 | 22.2787
16 | 1.2977 | 0.06387 | -0.0062 | 20.3178
16.5 | 1.3002 | 0.0702 | -0.0077 | 18.5214
17 | 1.301 | 0.07708 | -0.01 | 16.8786
17.5 | 1.2979 | 0.08476 | -0.0127 | 15.3126
18 | 1.2896 | 0.09329 | -0.0158 | 13.8236
18.5 | 1.2809 | 0.10259 | -0.02 | 12.4856
19 | 1.269 | 0.11289 | -0.0251 | 11.241
19.5 | 1.2542 | 0.1241 | -0.0312 | 10.1064
20 | 1.2353 | 0.13661 | -0.0385 | 9.0425

## 27. Re 500k Mach 0.10 (1)
BIGFOIL.COM POLAR EXPORT
GA 35-214
GA 35-214 |  |  |  | Cl Max: | 1.355 | at alpha= | 13 | deg
JavaFoil+Calcfoil stall+Eppler ext transition |  |  |  | L/D Max: | 99.155 | at alpha= | 6 | deg
Re: | 500000 |  |  | Cd Min: | 0.00742 | at alpha= | 1.5 | deg
Mach: | 0.1 |  |  | Cl=0 at alpha= | -1.6557 | deg
|  |  |  | @ Cl=0.1, Cd= | 0.0075562
|  |  |  | @ Cl=0.4, Cd= | 0.0074475
|  |  |  | @ Cl=0.6, Cd= | 0.0079208
alpha (deg) | Cl | Cd | Cm | Cl/Cd
-17.5 | -0.582 | 0.15844 | -0.004 | -3.673
-17 | -0.6 | 0.1528 | -0.004 | -3.93
-16.5 | -0.618 | 0.14199 | -0.004 | -4.353
-16 | -0.635 | 0.1383 | -0.004 | -4.591
-15.5 | -0.65 | 0.12824 | -0.004 | -5.071
-15 | -0.664 | 0.12281 | -0.005 | -5.41
-14.5 | -0.676 | 0.1135 | -0.005 | -5.96
-14 | -0.686 | 0.10712 | -0.005 | -6.408
-13.5 | -0.694 | 0.1002 | -0.005 | -6.927
-13 | -0.699 | 0.09656 | -0.005 | -7.239
-12.5 | -0.701 | 0.09115 | -0.006 | -7.687
-12 | -0.699 | 0.0852 | -0.006 | -8.206
-11.5 | -0.694 | 0.08037 | -0.006 | -8.638
-11 | -0.686 | 0.07449 | -0.006 | -9.204
-10.5 | -0.673 | 0.06953 | -0.007 | -9.685
-10 | -0.657 | 0.06532 | -0.007 | -10.064
-9.5 | -0.638 | 0.06139 | -0.007 | -10.389
-9 | -0.615 | 0.05764 | -0.008 | -10.67
-8.5 | -0.588 | 0.05395 | -0.008 | -10.895
-8 | -0.559 | 0.0503 | -0.01 | -11.107
-7.5 | -0.525 | 0.04853 | -0.01 | -10.815
-7 | -0.6 | 0.01322 | -0.023 | -45.364
-6.5 | -0.554 | 0.01225 | -0.024 | -45.242
-6 | -0.503 | 0.0118 | -0.024 | -42.674
-5.5 | -0.451 | 0.01153 | -0.025 | -39.096
-5 | -0.396 | 0.01079 | -0.026 | -36.692
-4.5 | -0.339 | 0.01037 | -0.027 | -32.696
-4 | -0.281 | 0.01074 | -0.027 | -26.196
-3.5 | -0.222 | 0.01051 | -0.028 | -21.159
-3 | -0.163 | 0.01024 | -0.029 | -15.873
-2.5 | -0.102 | 0.00765 | -0.03 | -13.386
-2 | -0.042 | 0.00761 | -0.03 | -5.479
-1.5 | 0.019 | 0.00754 | -0.031 | 2.539
-1 | 0.08 | 0.00753 | -0.032 | 10.648
-0.5 | 0.141 | 0.00761 | -0.033 | 18.558
0 | 0.204 | 0.00757 | -0.033 | 26.943
0.5 | 0.266 | 0.00754 | -0.034 | 35.189
1 | 0.327 | 0.00756 | -0.035 | 43.261
1.5 | 0.389 | 0.00742 | -0.036 | 52.386
2 | 0.449 | 0.00757 | -0.036 | 59.366
2.5 | 0.51 | 0.00769 | -0.037 | 66.344
3 | 0.571 | 0.00784 | -0.038 | 72.874
3.5 | 0.632 | 0.00801 | -0.039 | 78.942
4 | 0.693 | 0.0079 | -0.039 | 87.66
4.5 | 0.753 | 0.00813 | -0.04 | 92.593
5 | 0.812 | 0.00836 | -0.041 | 97.186
5.5 | 0.871 | 0.00901 | -0.042 | 96.691
6 | 0.929 | 0.00937 | -0.043 | 99.155
6.5 | 0.973 | 0.01352 | -0.043 | 71.918
7 | 1.016 | 0.01462 | -0.043 | 69.47
7.5 | 1.06 | 0.0166 | -0.043 | 63.889
8 | 1.106 | 0.01784 | -0.044 | 61.982
8.5 | 1.146 | 0.01915 | -0.045 | 59.842
9 | 1.186 | 0.02027 | -0.045 | 58.486
9.5 | 1.222 | 0.02163 | -0.046 | 56.482
10 | 1.254 | 0.02315 | -0.046 | 54.184
10.5 | 1.283 | 0.02478 | -0.047 | 51.753
11 | 1.306 | 0.02681 | -0.047 | 48.724
11.5 | 1.326 | 0.02881 | -0.048 | 46.042
12 | 1.341 | 0.03111 | -0.048 | 43.114
12.5 | 1.351 | 0.03373 | -0.048 | 40.053
13 | 1.355 | 0.037 | -0.049 | 36.621
13.5 | 1.346 | 0.04228 | -0.048 | 31.844
14 | 1.317 | 0.05346 | -0.047 | 24.634
14.5 | 1.186 | 0.10582 | -0.03 | 11.211
15 | 1.167 | 0.11393 | -0.026 | 10.244
15.5 | 1.145 | 0.12117 | -0.021 | 9.45
16 | 1.123 | 0.12822 | -0.021 | 8.76
16.5 | 1.098 | 0.13578 | -0.021 | 8.09
17 | 1.07 | 0.14287 | -0.02 | 7.49
17.5 | 1.04 | 0.15189 | -0.02 | 6.845
18 | 1.007 | 0.15978 | -0.02 | 6.304

## 28. Re 500k Mach 0.10 (2)
BIGFOIL.COM POLAR EXPORT
GA 35-214
GA 35-214 |  |  |  | Cl Max: | 1.2896 | at alpha= | 16.5 | deg
XFOIL ncrit=9 |  |  |  | L/D Max: | 98.5747 | at alpha= | 6 | deg
Re: | 500000 |  |  | Cd Min: | 0.15909 | at alpha= | -14.5 | deg
Mach: | 0.1 |  |  | Cl=0 at alpha= | -1.6042 | deg
|  |  |  | @ Cl=0.1, Cd= | 0.0079092
|  |  |  | @ Cl=0.4, Cd= | 0.0079445
|  |  |  | @ Cl=0.6, Cd= | 0.0080449
alpha (deg) | Cl | Cd | Cm | Cl/Cd
-14.5 | -0.5358 | 0.15909 | 0.0081 | -3.3679
-14 | -0.5378 | 0.14675 | 0.0002 | -3.6647
-13.5 | -0.538 | 0.13507 | -0.0055 | -3.9831
-13 | -0.5248 | 0.12866 | -0.0079 | -4.079
-12.5 | -0.5136 | 0.12177 | -0.0109 | -4.2178
-12 | -0.5093 | 0.113 | -0.0153 | -4.5071
-10.5 | -0.752 | 0.04546 | -0.0547 | -16.542
-10 | -0.7527 | 0.04096 | -0.0503 | -18.3765
-9.5 | -0.7544 | 0.03463 | -0.0463 | -21.7846
-9 | -0.7381 | 0.02839 | -0.0429 | -25.9986
-8.5 | -0.7036 | 0.02408 | -0.0406 | -29.2193
-8 | -0.6601 | 0.02127 | -0.0391 | -31.0343
-7.5 | -0.6149 | 0.01874 | -0.0378 | -32.8122
-7 | -0.5669 | 0.01741 | -0.0369 | -32.5617
-6.5 | -0.5164 | 0.01631 | -0.0361 | -31.6616
-6 | -0.4695 | 0.01471 | -0.0351 | -31.9171
-5.5 | -0.4199 | 0.01357 | -0.0343 | -30.9433
-5 | -0.3677 | 0.01269 | -0.0339 | -28.9756
-4.5 | -0.3144 | 0.0119 | -0.0337 | -26.4202
-4 | -0.2604 | 0.01122 | -0.0335 | -23.2086
-3.5 | -0.2137 | 0.00895 | -0.0333 | -23.8771
-3 | -0.1597 | 0.00833 | -0.0333 | -19.1717
-2.5 | -0.1025 | 0.00814 | -0.0334 | -12.5921
-2 | -0.0452 | 0.00805 | -0.0336 | -5.6149
-1.5 | 0.0119 | 0.00797 | -0.0337 | 1.4931
-1 | 0.0699 | 0.00793 | -0.034 | 8.8146
-0.5 | 0.1277 | 0.00789 | -0.0342 | 16.185
0.5 | 0.2433 | 0.00789 | -0.0348 | 30.8365
1 | 0.3012 | 0.00788 | -0.0351 | 38.2234
1.5 | 0.3584 | 0.00793 | -0.0352 | 45.1955
2 | 0.4156 | 0.00795 | -0.0353 | 52.2767
2.5 | 0.4725 | 0.00801 | -0.0354 | 58.9888
3 | 0.5285 | 0.00806 | -0.0352 | 65.5707
3.5 | 0.5838 | 0.00803 | -0.0349 | 72.7024
4 | 0.6382 | 0.00808 | -0.0344 | 78.9851
4.5 | 0.6915 | 0.00816 | -0.0337 | 84.7426
5 | 0.7426 | 0.00824 | -0.0325 | 90.1214
5.5 | 0.7927 | 0.00834 | -0.0311 | 95.048
6 | 0.8576 | 0.0087 | -0.0333 | 98.5747
6.5 | 0.9153 | 0.00947 | -0.0347 | 96.6526
7 | 0.9554 | 0.01107 | -0.0333 | 86.3053
7.5 | 0.9941 | 0.01267 | -0.0317 | 78.4609
8 | 1.0338 | 0.01399 | -0.0301 | 73.8956
8.5 | 1.0721 | 0.01521 | -0.0282 | 70.4865
9 | 1.1049 | 0.01656 | -0.0255 | 66.721
9.5 | 1.1271 | 0.01801 | -0.0213 | 62.5819
10 | 1.1484 | 0.01974 | -0.0178 | 58.1763
10.5 | 1.168 | 0.02187 | -0.0148 | 53.4065
11 | 1.188 | 0.02418 | -0.0123 | 49.1315
11.5 | 1.208 | 0.02668 | -0.0103 | 45.2774
12 | 1.2214 | 0.02984 | -0.0083 | 40.9316
12.5 | 1.2407 | 0.03269 | -0.0068 | 37.9535
13 | 1.2487 | 0.03665 | -0.0054 | 34.0709
13.5 | 1.2647 | 0.04011 | -0.0046 | 31.5308
14 | 1.2658 | 0.04516 | -0.0039 | 28.0292
14.5 | 1.2779 | 0.04944 | -0.0037 | 25.8475
15 | 1.2854 | 0.05444 | -0.0041 | 23.6113
15.5 | 1.283 | 0.0608 | -0.0048 | 21.102
16 | 1.2886 | 0.06668 | -0.0061 | 19.3251
16.5 | 1.2896 | 0.07342 | -0.008 | 17.5647
17 | 1.2887 | 0.08076 | -0.0105 | 15.9572
17.5 | 1.2838 | 0.08893 | -0.0136 | 14.4361
18 | 1.2729 | 0.09813 | -0.0172 | 12.9716
18.5 | 1.2617 | 0.10824 | -0.0221 | 11.6565
19 | 1.246 | 0.11959 | -0.0281 | 10.4189
19.5 | 1.2271 | 0.13202 | -0.0352 | 9.2948
20 | 1.2029 | 0.14614 | -0.044 | 8.2311

## 29. Re 500k Mach 0.25 (1)
BIGFOIL.COM POLAR EXPORT
GA 35-214
GA 35-214 |  |  |  | Cl Max: | 1.298 | at alpha= | 11.5 | deg
JavaFoil+Calcfoil stall+Eppler ext transition |  |  |  | L/D Max: | 98.548 | at alpha= | 6 | deg
Re: | 500000 |  |  | Cd Min: | 0.0076 | at alpha= | 0 | deg
Mach: | 0.25 |  |  | Cl=0 at alpha= | -1.6587 | deg
|  |  |  | @ Cl=0.1, Cd= | 0.0076586
|  |  |  | @ Cl=0.4, Cd= | 0.0077308
|  |  |  | @ Cl=0.6, Cd= | 0.0080375
alpha (deg) | Cl | Cd | Cm | Cl/Cd
-15.5 | -0.329 | 0.13869 | -0.005 | -2.37
-15 | -0.38 | 0.13069 | -0.005 | -2.906
-14.5 | -0.426 | 0.1223 | -0.005 | -3.487
-14 | -0.469 | 0.11609 | -0.006 | -4.038
-13.5 | -0.507 | 0.10973 | -0.006 | -4.619
-13 | -0.54 | 0.10062 | -0.006 | -5.368
-12.5 | -0.568 | 0.09706 | -0.006 | -5.855
-12 | -0.591 | 0.08868 | -0.006 | -6.665
-11.5 | -0.608 | 0.08395 | -0.006 | -7.241
-11 | -0.619 | 0.0778 | -0.007 | -7.953
-10.5 | -0.623 | 0.07096 | -0.007 | -8.781
-10 | -0.621 | 0.06759 | -0.007 | -9.193
-9.5 | -0.613 | 0.06258 | -0.007 | -9.799
-9 | -0.599 | 0.05891 | -0.008 | -10.171
-8.5 | -0.58 | 0.05494 | -0.008 | -10.554
-8 | -0.556 | 0.05163 | -0.009 | -10.761
-7.5 | -0.526 | 0.04905 | -0.009 | -10.73
-7 | -0.494 | 0.04555 | -0.011 | -10.849
-6.5 | -0.561 | 0.01262 | -0.024 | -44.411
-6 | -0.513 | 0.01215 | -0.025 | -42.227
-5.5 | -0.46 | 0.01152 | -0.026 | -39.968
-5 | -0.405 | 0.01102 | -0.027 | -36.746
-4.5 | -0.348 | 0.01099 | -0.027 | -31.614
-4 | -0.289 | 0.01027 | -0.028 | -28.106
-3.5 | -0.228 | 0.01062 | -0.029 | -21.487
-3 | -0.167 | 0.0104 | -0.03 | -16.054
-2.5 | -0.105 | 0.00779 | -0.03 | -13.5
-2 | -0.043 | 0.00771 | -0.031 | -5.554
-1.5 | 0.02 | 0.00769 | -0.032 | 2.559
-1 | 0.082 | 0.00767 | -0.033 | 10.739
-0.5 | 0.145 | 0.00763 | -0.034 | 19.014
0 | 0.21 | 0.0076 | -0.034 | 27.593
0.5 | 0.273 | 0.00762 | -0.035 | 35.784
1 | 0.336 | 0.00773 | -0.036 | 43.482
1.5 | 0.399 | 0.00773 | -0.037 | 51.679
2 | 0.462 | 0.00778 | -0.037 | 59.342
2.5 | 0.524 | 0.00783 | -0.038 | 66.987
3 | 0.587 | 0.00799 | -0.039 | 73.468
3.5 | 0.65 | 0.00822 | -0.04 | 79.04
4 | 0.712 | 0.00807 | -0.041 | 88.226
4.5 | 0.773 | 0.00834 | -0.041 | 92.772
5 | 0.834 | 0.00859 | -0.042 | 97.15
5.5 | 0.895 | 0.00931 | -0.043 | 96.05
6 | 0.954 | 0.00968 | -0.044 | 98.548
6.5 | 0.987 | 0.0144 | -0.043 | 68.521
7 | 1.036 | 0.01547 | -0.044 | 66.946
7.5 | 1.08 | 0.01755 | -0.044 | 61.55
8 | 1.124 | 0.0187 | -0.045 | 60.12
8.5 | 1.163 | 0.02048 | -0.046 | 56.767
9 | 1.199 | 0.02179 | -0.046 | 55.011
9.5 | 1.23 | 0.02353 | -0.047 | 52.265
10 | 1.257 | 0.0252 | -0.047 | 49.868
10.5 | 1.278 | 0.02712 | -0.048 | 47.114
11 | 1.291 | 0.02964 | -0.048 | 43.563
11.5 | 1.298 | 0.03233 | -0.048 | 40.137
12 | 1.298 | 0.03502 | -0.049 | 37.062
12.5 | 1.276 | 0.04177 | -0.048 | 30.539
13 | 1.216 | 0.05867 | -0.045 | 20.719
13.5 | 1.095 | 0.09968 | -0.019 | 10.981
14 | 1.076 | 0.10691 | -0.019 | 10.062
14.5 | 1.051 | 0.11545 | -0.019 | 9.102
15 | 1.007 | 0.12489 | -0.02 | 8.066
15.5 | 0.955 | 0.13492 | -0.02 | 7.077
16 | 0.896 | 0.14554 | -0.02 | 6.153
16.5 | 0.83 | 0.15644 | -0.02 | 5.307

## 30. Re 500k Mach 0.25 (2)
BIGFOIL.COM POLAR EXPORT
GA 35-214
GA 35-214 |  |  |  | Cl Max: | 1.2411 | at alpha= | 14.5 | deg
XFOIL ncrit=9 |  |  |  | L/D Max: | 97.1366 | at alpha= | 6 | deg
Re: | 500000 |  |  | Cd Min: | 0.2436 | at alpha= | -20 | deg
Mach: | 0.25 |  |  | Cl=0 at alpha= | -1.6051 | deg
|  |  |  | @ Cl=0.1, Cd= | 0.00806
|  |  |  | @ Cl=0.4, Cd= | 0.0080946
|  |  |  | @ Cl=0.6, Cd= | 0.00822
alpha (deg) | Cl | Cd | Cm | Cl/Cd
-20 | -0.715 | 0.2436 | 0.0573 | -2.9351
-19.5 | -0.6963 | 0.23707 | 0.0529 | -2.9371
-19 | -0.6791 | 0.22944 | 0.0478 | -2.9598
-18.5 | -0.6698 | 0.22128 | 0.0407 | -3.0269
-18 | -0.6456 | 0.21436 | 0.0386 | -3.0118
-17.5 | -0.6261 | 0.20818 | 0.035 | -3.0075
-17 | -0.6081 | 0.20142 | 0.031 | -3.0191
-16.5 | -0.5918 | 0.19375 | 0.0264 | -3.0545
-16 | -0.588 | 0.18323 | 0.0186 | -3.2091
-15.5 | -0.5647 | 0.17703 | 0.0168 | -3.1899
-15 | -0.5465 | 0.17048 | 0.0136 | -3.2057
-14.5 | -0.5316 | 0.16304 | 0.0096 | -3.2605
-14 | -0.5328 | 0.15086 | 0.0012 | -3.5318
-13.5 | -0.5238 | 0.14164 | -0.0027 | -3.6981
-13 | -0.5077 | 0.13521 | -0.0052 | -3.7549
-12.5 | -0.4953 | 0.12797 | -0.0086 | -3.8704
-12 | -0.4891 | 0.11904 | -0.0132 | -4.1087
-11 | -0.5291 | 0.08556 | -0.0339 | -6.184
-9.5 | -0.697 | 0.04197 | -0.0547 | -16.6071
-9 | -0.7054 | 0.03629 | -0.0506 | -19.4379
-8.5 | -0.6966 | 0.03025 | -0.0469 | -23.0281
-8 | -0.6686 | 0.02507 | -0.044 | -26.6693
-7.5 | -0.6262 | 0.02183 | -0.0419 | -28.6853
-7 | -0.5799 | 0.01894 | -0.0405 | -30.6177
-6.5 | -0.5297 | 0.01743 | -0.0392 | -30.3901
-6 | -0.4808 | 0.0156 | -0.0378 | -30.8205
-5.5 | -0.4291 | 0.01446 | -0.0368 | -29.675
-5 | -0.3776 | 0.0133 | -0.0359 | -28.391
-4.5 | -0.3234 | 0.01234 | -0.0354 | -26.2075
-4 | -0.2675 | 0.01161 | -0.0351 | -23.0405
-3.5 | -0.215 | 0.01019 | -0.0347 | -21.0991
-3 | -0.1648 | 0.00847 | -0.0345 | -19.4569
-2 | -0.0466 | 0.00817 | -0.0347 | -5.7038
-1.5 | 0.0124 | 0.00813 | -0.0347 | 1.5252
-1 | 0.0723 | 0.00806 | -0.035 | 8.9702
-0.5 | 0.1324 | 0.00806 | -0.0354 | 16.4268
0 | 0.1921 | 0.00801 | -0.0356 | 23.9825
0.5 | 0.2519 | 0.00802 | -0.0359 | 31.409
1 | 0.3114 | 0.00804 | -0.0361 | 38.7313
1.5 | 0.3708 | 0.00806 | -0.0363 | 46.005
2 | 0.4299 | 0.00813 | -0.0364 | 52.8782
2.5 | 0.4886 | 0.00817 | -0.0364 | 59.8042
3 | 0.5472 | 0.00822 | -0.0364 | 66.5693
3.5 | 0.6038 | 0.00822 | -0.0358 | 73.455
4 | 0.6607 | 0.0083 | -0.0353 | 79.6024
4.5 | 0.7162 | 0.00837 | -0.0345 | 85.5675
5 | 0.7697 | 0.00847 | -0.0333 | 90.8737
5.5 | 0.8198 | 0.00863 | -0.0313 | 94.9942
6 | 0.882 | 0.00908 | -0.0323 | 97.1366
6.5 | 0.9383 | 0.01031 | -0.0334 | 91.0087
7 | 0.9753 | 0.01218 | -0.0313 | 80.0739
7.5 | 1.0134 | 0.01372 | -0.0291 | 73.863
8 | 1.0506 | 0.01508 | -0.0265 | 69.6684
8.5 | 1.0801 | 0.01649 | -0.0228 | 65.5003
9 | 1.0978 | 0.01834 | -0.0181 | 59.8582
9.5 | 1.1187 | 0.02045 | -0.0147 | 54.7042
10 | 1.1396 | 0.02282 | -0.0118 | 49.9387
10.5 | 1.1614 | 0.02533 | -0.0094 | 45.8508
11 | 1.1768 | 0.02849 | -0.0071 | 41.3057
11.5 | 1.1946 | 0.03163 | -0.0052 | 37.7679
12 | 1.206 | 0.03547 | -0.0035 | 34.0006
12.5 | 1.2165 | 0.03958 | -0.0023 | 30.7352
13 | 1.2274 | 0.04393 | -0.0014 | 27.9399
13.5 | 1.2323 | 0.04916 | -0.0011 | 25.0671
14 | 1.2371 | 0.05473 | -0.0011 | 22.6037
14.5 | 1.2411 | 0.06074 | -0.0018 | 20.433
15 | 1.2403 | 0.06762 | -0.0033 | 18.3422
15.5 | 1.2351 | 0.07553 | -0.0054 | 16.3524
16 | 1.2284 | 0.08423 | -0.0085 | 14.5839
16.5 | 1.217 | 0.09409 | -0.0127 | 12.9344
17 | 1.2032 | 0.10492 | -0.0181 | 11.4678
17.5 | 1.1857 | 0.11681 | -0.0245 | 10.1507
18 | 1.1662 | 0.1297 | -0.0321 | 8.9915
18.5 | 1.1407 | 0.14436 | -0.0412 | 7.9018
19 | 1.1089 | 0.1614 | -0.0524 | 6.8705

## 31. Re 500k Mach 0.50 (1)
BIGFOIL.COM POLAR EXPORT
GA 35-214
GA 35-214 |  |  |  | Cl Max: | 1.212 | at alpha= | 20 | deg
JavaFoil+Calcfoil stall+Eppler ext transition |  |  |  | L/D Max: | 95.152 | at alpha= | 5 | deg
Re: | 500000 |  |  | Cd Min: | 0.00796 | at alpha= | 0 | deg
Mach: | 0.5 |  |  | Cl=0 at alpha= | -1.6571 | deg
|  |  |  | @ Cl=0.1, Cd= | 0.0080511
|  |  |  | @ Cl=0.4, Cd= | 0.0083346
|  |  |  | @ Cl=0.6, Cd= | 0.0086406
alpha (deg) | Cl | Cd | Cm | Cl/Cd
-20 | -1.01 | 0.22742 | -0.004 | -4.442
-19.5 | -0.984 | 0.21927 | -0.004 | -4.488
-19 | -0.958 | 0.21801 | -0.005 | -4.393
-18.5 | -0.931 | 0.21331 | -0.005 | -4.366
-18 | -0.904 | 0.20539 | -0.005 | -4.404
-17.5 | -0.875 | 0.19649 | -0.006 | -4.454
-17 | -0.847 | 0.18729 | -0.006 | -4.525
-16.5 | -0.821 | 0.18206 | -0.006 | -4.507
-16 | -0.793 | 0.17578 | -0.006 | -4.514
-15.5 | -0.767 | 0.17094 | -0.007 | -4.485
-15 | -0.74 | 0.16917 | -0.007 | -4.372
-14.5 | -0.712 | 0.16093 | -0.007 | -4.427
-14 | -0.686 | 0.15246 | -0.008 | -4.497
-13.5 | -0.658 | 0.14639 | -0.008 | -4.498
-13 | -0.63 | 0.13797 | -0.008 | -4.564
-12.5 | -0.602 | 0.12913 | -0.008 | -4.662
-12 | -0.575 | 0.12705 | -0.008 | -4.524
-11.5 | -0.547 | 0.12088 | -0.008 | -4.529
-11 | -0.52 | 0.11903 | -0.009 | -4.37
-10.5 | -0.493 | 0.11959 | -0.009 | -4.119
-10 | -0.465 | 0.11134 | -0.01 | -4.178
-9.5 | -0.437 | 0.1045 | -0.009 | -4.183
-9 | -0.41 | 0.09649 | -0.01 | -4.246
-8.5 | -0.382 | 0.09598 | -0.01 | -3.98
-8 | -0.354 | 0.06216 | -0.01 | -5.697
-7.5 | -0.326 | 0.06436 | -0.01 | -5.069
-7 | -0.298 | 0.05232 | -0.01 | -5.704
-6.5 | -0.408 | 0.04748 | -0.01 | -8.584
-6 | -0.419 | 0.04364 | -0.01 | -9.592
-5.5 | -0.394 | 0.04027 | -0.011 | -9.777
-5 | -0.436 | 0.01255 | -0.03 | -34.729
-4.5 | -0.381 | 0.01186 | -0.03 | -32.125
-4 | -0.319 | 0.01157 | -0.031 | -27.559
-3.5 | -0.254 | 0.01077 | -0.032 | -23.542
-3 | -0.186 | 0.01107 | -0.033 | -16.808
-2.5 | -0.117 | 0.01077 | -0.034 | -10.895
-2 | -0.048 | 0.00809 | -0.035 | -5.917
-1.5 | 0.022 | 0.00807 | -0.036 | 2.724
-1 | 0.092 | 0.00805 | -0.037 | 11.434
-0.5 | 0.162 | 0.00806 | -0.037 | 20.127
0 | 0.234 | 0.00796 | -0.038 | 29.423
0.5 | 0.305 | 0.0081 | -0.039 | 37.643
1 | 0.376 | 0.00829 | -0.04 | 45.322
1.5 | 0.446 | 0.00842 | -0.041 | 53.025
2 | 0.516 | 0.00852 | -0.042 | 60.515
2.5 | 0.586 | 0.0086 | -0.043 | 68.119
3 | 0.655 | 0.0088 | -0.044 | 74.446
3.5 | 0.725 | 0.00905 | -0.044 | 80.143
4 | 0.794 | 0.00936 | -0.045 | 84.794
4.5 | 0.862 | 0.00978 | -0.046 | 88.156
5 | 0.928 | 0.00976 | -0.047 | 95.152
5.5 | 0.962 | 0.01589 | -0.046 | 60.505
6 | 1.018 | 0.01733 | -0.047 | 58.766
6.5 | 1.068 | 0.01887 | -0.048 | 56.589
7 | 1.109 | 0.02152 | -0.048 | 51.541
7.5 | 1.141 | 0.02384 | -0.049 | 47.851
8 | 1.158 | 0.02607 | -0.049 | 44.395
8.5 | 1.146 | 0.02886 | -0.05 | 39.691
9 | 0.912 | 0.0626 | -0.018 | 14.565
9.5 | 0.72 | 0.03754 | -0.05 | 19.174
10 | 0.652 | 0.08585 | -0.02 | 7.595
10.5 | 0.68 | 0.11725 | -0.023 | 5.801
11 | 0.709 | 0.12565 | -0.025 | 5.639
11.5 | 0.736 | 0.12603 | -0.025 | 5.841
12 | 0.764 | 0.13139 | -0.026 | 5.813
12.5 | 0.792 | 0.13873 | -0.027 | 5.707
13 | 0.822 | 0.14898 | -0.03 | 5.515
13.5 | 0.849 | 0.16049 | -0.031 | 5.289
14 | 0.877 | 0.16587 | -0.031 | 5.285
14.5 | 0.904 | 0.16991 | -0.032 | 5.321
15 | 0.932 | 0.17791 | -0.033 | 5.24
15.5 | 0.962 | 0.18139 | -0.036 | 5.303
16 | 0.993 | 0.19529 | -0.038 | 5.084
16.5 | 1.017 | 0.19579 | -0.037 | 5.197
17 | 1.045 | 0.20453 | -0.038 | 5.108
17.5 | 1.072 | 0.20817 | -0.038 | 5.148
18 | 1.099 | 0.2151 | -0.039 | 5.112
18.5 | 1.127 | 0.21977 | -0.04 | 5.128
19 | 1.16 | 0.23473 | -0.043 | 4.942
19.5 | 1.185 | 0.23111 | -0.043 | 5.129
20 | 1.212 | 0.2366 | -0.043 | 5.121

## 32. Re 500k Mach 0.50 (2)
BIGFOIL.COM POLAR EXPORT
GA 35-214
GA 35-214 |  |  |  | Cl Max: | 1.1223 | at alpha= | 11 | deg
XFOIL ncrit=9 |  |  |  | L/D Max: | 91.6149 | at alpha= | 5 | deg
Re: | 500000 |  |  | Cd Min: | 0.26804 | at alpha= | -20 | deg
Mach: | 0.5 |  |  | Cl=0 at alpha= | -1.6107 | deg
|  |  |  | @ Cl=0.1, Cd= | 0.0086976
|  |  |  | @ Cl=0.4, Cd= | 0.0087749
|  |  |  | @ Cl=0.6, Cd= | 0.0090001
alpha (deg) | Cl | Cd | Cm | Cl/Cd
-20 | -0.7758 | 0.26804 | 0.0706 | -2.8943
-19.5 | -0.7543 | 0.25915 | 0.064 | -2.9107
-18.5 | -0.7084 | 0.24254 | 0.0541 | -2.9208
-18 | -0.6848 | 0.23486 | 0.0493 | -2.9158
-17.5 | -0.6618 | 0.22683 | 0.0443 | -2.9176
-17 | -0.6424 | 0.21781 | 0.0377 | -2.9494
-16.5 | -0.6237 | 0.20901 | 0.0316 | -2.9841
-16 | -0.5966 | 0.2016 | 0.0289 | -2.9593
-15.5 | -0.5743 | 0.19379 | 0.0242 | -2.9635
-15 | -0.5533 | 0.18544 | 0.0192 | -2.9837
-14.5 | -0.5437 | 0.17558 | 0.011 | -3.0966
-14 | -0.5185 | 0.1673 | 0.0082 | -3.0992
-13.5 | -0.4965 | 0.15983 | 0.0045 | -3.1064
-13 | -0.4776 | 0.15171 | -0.0001 | -3.1481
-12.5 | -0.4715 | 0.14088 | -0.0084 | -3.3468
-12 | -0.4552 | 0.13208 | -0.0123 | -3.4464
-11.5 | -0.4248 | 0.12404 | -0.0189 | -3.4247
-11 | -0.4166 | 0.11585 | -0.0224 | -3.596
-10.5 | -0.4244 | 0.10313 | -0.0312 | -4.1152
-10 | -0.4293 | 0.09043 | -0.0354 | -4.7473
-9.5 | -0.4312 | 0.08109 | -0.0403 | -5.3175
-9 | -0.4449 | 0.06798 | -0.0487 | -6.5446
-8.5 | -0.4736 | 0.05491 | -0.0586 | -8.625
-8 | -0.5054 | 0.04497 | -0.0647 | -11.2386
-7.5 | -0.5346 | 0.03768 | -0.0656 | -14.1879
-7 | -0.5554 | 0.0322 | -0.0611 | -17.2484
-6.5 | -0.5467 | 0.02676 | -0.0568 | -20.4297
-6 | -0.5132 | 0.02217 | -0.0529 | -23.1484
-5.5 | -0.4644 | 0.01862 | -0.0499 | -24.9409
-5 | -0.41 | 0.01634 | -0.0472 | -25.0918
-4.5 | -0.3558 | 0.01456 | -0.0446 | -24.4368
-4 | -0.2982 | 0.01315 | -0.0428 | -22.6768
-3.5 | -0.2365 | 0.01216 | -0.0415 | -19.449
-3 | -0.1758 | 0.01083 | -0.0407 | -16.2327
-2.5 | -0.1212 | 0.00893 | -0.04 | -13.5722
-2 | -0.0531 | 0.00878 | -0.0398 | -6.0478
-1 | 0.0833 | 0.0087 | -0.0397 | 9.5747
-0.5 | 0.1523 | 0.00869 | -0.0401 | 17.5259
0 | 0.2206 | 0.00869 | -0.0403 | 25.3855
0.5 | 0.2892 | 0.00868 | -0.0406 | 33.318
1 | 0.3576 | 0.00875 | -0.0409 | 40.8686
1.5 | 0.4256 | 0.00879 | -0.0409 | 48.4187
2 | 0.4938 | 0.00887 | -0.041 | 55.6708
2.5 | 0.5613 | 0.00896 | -0.0408 | 62.6451
3 | 0.6288 | 0.00903 | -0.0404 | 69.6346
3.5 | 0.6946 | 0.00904 | -0.0395 | 76.8363
4 | 0.7609 | 0.00919 | -0.0385 | 82.7965
4.5 | 0.8247 | 0.00935 | -0.0369 | 88.2032
5 | 0.885 | 0.00966 | -0.0346 | 91.6149
5.5 | 0.9333 | 0.01032 | -0.0303 | 90.436
6.5 | 0.9884 | 0.01462 | -0.0208 | 67.606
7 | 1.0032 | 0.01721 | -0.0156 | 58.2917
7.5 | 1.0232 | 0.0201 | -0.0117 | 50.9055
8 | 1.0436 | 0.02326 | -0.0082 | 44.8667
8.5 | 1.0613 | 0.02681 | -0.0051 | 39.586
9 | 1.0771 | 0.03071 | -0.0022 | 35.0733
9.5 | 1.0914 | 0.03492 | 0.0003 | 31.2543
10 | 1.1027 | 0.03959 | 0.0024 | 27.853
10.5 | 1.1148 | 0.04465 | 0.0038 | 24.9675
11 | 1.1223 | 0.05044 | 0.0049 | 22.2502
11.5 | 1.1215 | 0.05746 | 0.0047 | 19.5179
12 | 1.116 | 0.06561 | 0.0035 | 17.0096
12.5 | 1.1025 | 0.07538 | 0.0001 | 14.6259
13 | 1.0796 | 0.08703 | -0.0054 | 12.4049
13.5 | 1.0487 | 0.10088 | -0.0132 | 10.3955
14 | 1.0133 | 0.11669 | -0.0232 | 8.6837
14.5 | 0.9743 | 0.13452 | -0.035 | 7.2428
15 | 0.9315 | 0.15489 | -0.0484 | 6.0139
15.5 | 0.9169 | 0.17068 | -0.0581 | 5.372
16 | 0.914 | 0.18448 | -0.0665 | 4.9545

## 33. Re 750k Mach 0.00 (1)
BIGFOIL.COM POLAR EXPORT
GA 35-214
GA 35-214 |  |  |  | Cl Max: | 1.376 | at alpha= | 13.5 | deg
JavaFoil+Calcfoil stall+Eppler ext transition |  |  |  | L/D Max: | 111.007 | at alpha= | 6 | deg
Re: | 750000 |  |  | Cd Min: | 0.00659 | at alpha= | 1.5 | deg
Mach: | 0 |  |  | Cl=0 at alpha= | -1.6557 | deg
|  |  |  | @ Cl=0.1, Cd= | 0.0067031
|  |  |  | @ Cl=0.4, Cd= | 0.0066203
|  |  |  | @ Cl=0.6, Cd= | 0.0070478
alpha (deg) | Cl | Cd | Cm | Cl/Cd
-18 | -0.613 | 0.15632 | -0.004 | -3.922
-17.5 | -0.629 | 0.14934 | -0.004 | -4.212
-17 | -0.644 | 0.14419 | -0.004 | -4.47
-16.5 | -0.659 | 0.1351 | -0.004 | -4.877
-16 | -0.672 | 0.13004 | -0.004 | -5.171
-15.5 | -0.685 | 0.12326 | -0.005 | -5.556
-15 | -0.695 | 0.11653 | -0.005 | -5.968
-14.5 | -0.704 | 0.1084 | -0.005 | -6.496
-14 | -0.711 | 0.10311 | -0.005 | -6.894
-13.5 | -0.716 | 0.09725 | -0.006 | -7.358
-13 | -0.717 | 0.09241 | -0.006 | -7.762
-12.5 | -0.716 | 0.08646 | -0.006 | -8.28
-12 | -0.712 | 0.08207 | -0.006 | -8.671
-11.5 | -0.704 | 0.07678 | -0.006 | -9.175
-11 | -0.694 | 0.07275 | -0.007 | -9.533
-10.5 | -0.679 | 0.06693 | -0.007 | -10.15
-10 | -0.663 | 0.06339 | -0.008 | -10.452
-9.5 | -0.642 | 0.0592 | -0.009 | -10.853
-9 | -0.618 | 0.05543 | -0.01 | -11.152
-8.5 | -0.593 | 0.05082 | -0.011 | -11.672
-8 | -0.682 | 0.01263 | -0.021 | -54.04
-7.5 | -0.643 | 0.0127 | -0.022 | -50.657
-7 | -0.6 | 0.01218 | -0.023 | -49.308
-6.5 | -0.552 | 0.01132 | -0.024 | -48.796
-6 | -0.502 | 0.01083 | -0.024 | -46.341
-5.5 | -0.449 | 0.01054 | -0.025 | -42.6
-5 | -0.394 | 0.00997 | -0.026 | -39.509
-4.5 | -0.338 | 0.00955 | -0.026 | -35.351
-4 | -0.28 | 0.00985 | -0.027 | -28.421
-3.5 | -0.221 | 0.00955 | -0.028 | -23.171
-3 | -0.162 | 0.0093 | -0.029 | -17.398
-2.5 | -0.102 | 0.0068 | -0.029 | -14.974
-2 | -0.042 | 0.00677 | -0.03 | -6.132
-1.5 | 0.019 | 0.00671 | -0.031 | 2.842
-1 | 0.08 | 0.00669 | -0.032 | 11.92
-0.5 | 0.141 | 0.00673 | -0.032 | 20.871
0 | 0.203 | 0.0067 | -0.033 | 30.306
0.5 | 0.264 | 0.00671 | -0.034 | 39.366
1 | 0.325 | 0.0067 | -0.035 | 48.543
1.5 | 0.387 | 0.00659 | -0.036 | 58.681
2 | 0.447 | 0.00673 | -0.036 | 66.43
2.5 | 0.508 | 0.00687 | -0.037 | 73.88
3 | 0.569 | 0.00696 | -0.038 | 81.651
3.5 | 0.629 | 0.00713 | -0.039 | 88.255
4 | 0.69 | 0.0071 | -0.039 | 97.169
4.5 | 0.749 | 0.00724 | -0.04 | 103.49
5 | 0.809 | 0.00742 | -0.041 | 109.002
5.5 | 0.867 | 0.008 | -0.042 | 108.342
6 | 0.925 | 0.00833 | -0.042 | 111.007
6.5 | 0.981 | 0.01215 | -0.043 | 80.752
7 | 1.035 | 0.01292 | -0.044 | 80.091
7.5 | 1.064 | 0.01414 | -0.044 | 75.23
8 | 1.107 | 0.01606 | -0.044 | 68.921
8.5 | 1.147 | 0.01737 | -0.045 | 66.078
9 | 1.187 | 0.01835 | -0.045 | 64.705
9.5 | 1.224 | 0.01956 | -0.046 | 62.566
10 | 1.257 | 0.021 | -0.046 | 59.877
10.5 | 1.287 | 0.02232 | -0.047 | 57.673
11 | 1.313 | 0.02411 | -0.047 | 54.441
11.5 | 1.334 | 0.02586 | -0.048 | 51.586
12 | 1.352 | 0.02782 | -0.048 | 48.599
12.5 | 1.365 | 0.02998 | -0.049 | 45.531
13 | 1.373 | 0.03249 | -0.049 | 42.269
13.5 | 1.376 | 0.03543 | -0.049 | 38.851
14 | 1.374 | 0.03897 | -0.049 | 35.264
14.5 | 1.365 | 0.04384 | -0.049 | 31.133
15 | 1.34 | 0.05023 | -0.049 | 26.679
15.5 | 1.28 | 0.06846 | -0.047 | 18.691
16 | 1.178 | 0.11176 | -0.036 | 10.538
16.5 | 1.142 | 0.12644 | -0.032 | 9.029
17 | 1.114 | 0.13505 | -0.031 | 8.252
17.5 | 1.083 | 0.14531 | -0.027 | 7.452
18 | 1.055 | 0.15361 | -0.027 | 6.866
18.5 | 1.022 | 0.15992 | -0.023 | 6.392

## 34. Re 750k Mach 0.00 (2)
BIGFOIL.COM POLAR EXPORT
GA 35-214
GA 35-214 |  |  |  | Cl Max: | 1.3701 | at alpha= | 16.5 | deg
XFOIL ncrit=9 |  |  |  | L/D Max: | 106.008 | at alpha= | 5.5 | deg
Re: | 750000 |  |  | Cd Min: | 0.18069 | at alpha= | -16 | deg
Mach: | 0 |  |  | Cl=0 at alpha= | -1.6068 | deg
|  |  |  | @ Cl=0.1, Cd= | 0.0067392
|  |  |  | @ Cl=0.4, Cd= | 0.0067153
|  |  |  | @ Cl=0.6, Cd= | 0.0068822
alpha (deg) | Cl | Cd | Cm | Cl/Cd
-16 | -0.5751 | 0.18069 | 0.0201 | -3.1828
-15.5 | -0.5734 | 0.16825 | 0.0126 | -3.408
-15 | -0.562 | 0.16024 | 0.0091 | -3.5072
-14.5 | -0.5458 | 0.15417 | 0.0062 | -3.5402
-14 | -0.5323 | 0.14732 | 0.0028 | -3.6132
-13.5 | -0.5251 | 0.13834 | -0.0018 | -3.7957
-13 | -0.7196 | 0.07286 | -0.0365 | -9.8765
-12.5 | -0.8186 | 0.05079 | -0.0503 | -16.1173
-12 | -0.8568 | 0.04183 | -0.0526 | -20.4829
-11 | -0.8871 | 0.03094 | -0.0467 | -28.6716
-10.5 | -0.8771 | 0.02671 | -0.0426 | -32.8379
-10 | -0.8481 | 0.02348 | -0.0403 | -36.1201
-9.5 | -0.8092 | 0.02163 | -0.0387 | -37.411
-9 | -0.7671 | 0.01983 | -0.0373 | -38.6838
-8.5 | -0.7227 | 0.01819 | -0.0361 | -39.7306
-8 | -0.6764 | 0.01679 | -0.035 | -40.2859
-7.5 | -0.6318 | 0.01513 | -0.0338 | -41.7581
-7 | -0.5818 | 0.01419 | -0.0333 | -41.0007
-6.5 | -0.5299 | 0.01347 | -0.0329 | -39.3393
-5.5 | -0.4269 | 0.01169 | -0.0321 | -36.5184
-5 | -0.373 | 0.01106 | -0.032 | -33.7251
-4.5 | -0.3182 | 0.01053 | -0.032 | -30.2184
-4 | -0.2627 | 0.01002 | -0.0322 | -26.2176
-3.5 | -0.21 | 0.00895 | -0.0322 | -23.4637
-3 | -0.1598 | 0.00732 | -0.0323 | -21.8306
-2.5 | -0.103 | 0.00709 | -0.0326 | -14.5275
-2 | -0.0453 | 0.00694 | -0.033 | -6.5274
-1.5 | 0.0123 | 0.00686 | -0.0333 | 1.793
-1 | 0.0699 | 0.00676 | -0.0336 | 10.3402
-0.5 | 0.1279 | 0.00672 | -0.0341 | 19.0327
0 | 0.186 | 0.0067 | -0.0345 | 27.7612
0.5 | 0.2439 | 0.00667 | -0.0349 | 36.5667
1 | 0.3017 | 0.00669 | -0.0353 | 45.0972
1.5 | 0.3595 | 0.00668 | -0.0356 | 53.8174
2 | 0.4169 | 0.00673 | -0.0359 | 61.9465
2.5 | 0.4743 | 0.00676 | -0.0362 | 70.1627
3 | 0.5308 | 0.0068 | -0.0363 | 78.0588
3.5 | 0.5875 | 0.00686 | -0.0365 | 85.6414
4 | 0.6439 | 0.00696 | -0.0366 | 92.5144
4.5 | 0.6993 | 0.00706 | -0.0366 | 99.051
5 | 0.7532 | 0.00725 | -0.0363 | 103.8897
5.5 | 0.8046 | 0.00759 | -0.0355 | 106.0079
6 | 0.8526 | 0.00806 | -0.0342 | 105.7816
6.5 | 0.8975 | 0.00909 | -0.0329 | 98.7349
7 | 0.9507 | 0.01055 | -0.0342 | 90.1137
7.5 | 0.9957 | 0.01168 | -0.0334 | 85.2483
8 | 1.0407 | 0.01267 | -0.0325 | 82.1389
8.5 | 1.0835 | 0.01368 | -0.0312 | 79.2032
9 | 1.1229 | 0.01476 | -0.0295 | 76.0772
9.5 | 1.1568 | 0.01599 | -0.0269 | 72.3452
10 | 1.1837 | 0.0171 | -0.0232 | 69.2222
10.5 | 1.2071 | 0.01855 | -0.0197 | 65.0728
11 | 1.2289 | 0.02036 | -0.0167 | 60.3585
11.5 | 1.2534 | 0.02219 | -0.0144 | 56.4849
12 | 1.2705 | 0.0247 | -0.012 | 51.4372
12.5 | 1.2962 | 0.02676 | -0.0105 | 48.438
13 | 1.3105 | 0.02982 | -0.0087 | 43.947
13.5 | 1.3297 | 0.03261 | -0.0074 | 40.7758
14 | 1.3382 | 0.03648 | -0.0061 | 36.6831
14.5 | 1.3531 | 0.03995 | -0.0054 | 33.8698
15 | 1.3586 | 0.04457 | -0.005 | 30.4824
15.5 | 1.3633 | 0.04959 | -0.005 | 27.4914
16 | 1.3695 | 0.05472 | -0.0056 | 25.0274
16.5 | 1.3701 | 0.06086 | -0.0067 | 22.5123
17 | 1.3686 | 0.0676 | -0.0084 | 20.2456
17.5 | 1.3559 | 0.0763 | -0.0112 | 17.7706
18 | 1.3434 | 0.08546 | -0.0146 | 15.7196
18.5 | 1.3344 | 0.09459 | -0.0185 | 14.1072
19 | 1.3218 | 0.10467 | -0.0232 | 12.6283
19.5 | 1.3082 | 0.11535 | -0.0287 | 11.3411
20 | 1.2922 | 0.12682 | -0.035 | 10.1892

## 35. Re 750k Mach 0.10 (1)
BIGFOIL.COM POLAR EXPORT
GA 35-214
GA 35-214 |  |  |  | Cl Max: | 1.364 | at alpha= | 13 | deg
JavaFoil+Calcfoil stall+Eppler ext transition |  |  |  | L/D Max: | 110.77 | at alpha= | 6 | deg
Re: | 750000 |  |  | Cd Min: | 0.00663 | at alpha= | 1.5 | deg
Mach: | 0.1 |  |  | Cl=0 at alpha= | -1.6557 | deg
|  |  |  | @ Cl=0.1, Cd= | 0.0067033
|  |  |  | @ Cl=0.4, Cd= | 0.0066557
|  |  |  | @ Cl=0.6, Cd= | 0.0070561
alpha (deg) | Cl | Cd | Cm | Cl/Cd
-17.5 | -0.582 | 0.14949 | -0.004 | -3.895
-17 | -0.601 | 0.14512 | -0.004 | -4.141
-16.5 | -0.619 | 0.1376 | -0.004 | -4.496
-16 | -0.635 | 0.12934 | -0.004 | -4.912
-15.5 | -0.651 | 0.12255 | -0.005 | -5.309
-15 | -0.665 | 0.11694 | -0.005 | -5.686
-14.5 | -0.677 | 0.11017 | -0.005 | -6.145
-14 | -0.687 | 0.10458 | -0.005 | -6.568
-13.5 | -0.694 | 0.09791 | -0.005 | -7.091
-13 | -0.699 | 0.09232 | -0.006 | -7.576
-12.5 | -0.701 | 0.08775 | -0.006 | -7.99
-12 | -0.699 | 0.0822 | -0.006 | -8.509
-11.5 | -0.694 | 0.07678 | -0.006 | -9.044
-11 | -0.686 | 0.07206 | -0.007 | -9.519
-10.5 | -0.674 | 0.06768 | -0.007 | -9.959
-10 | -0.658 | 0.0637 | -0.008 | -10.332
-9.5 | -0.64 | 0.05965 | -0.009 | -10.722
-9 | -0.617 | 0.05548 | -0.01 | -11.121
-8.5 | -0.59 | 0.05209 | -0.01 | -11.325
-8 | -0.682 | 0.01278 | -0.021 | -53.375
-7.5 | -0.644 | 0.01276 | -0.022 | -50.468
-7 | -0.602 | 0.01224 | -0.023 | -49.166
-6.5 | -0.554 | 0.01133 | -0.024 | -48.909
-6 | -0.504 | 0.01093 | -0.024 | -46.07
-5.5 | -0.451 | 0.01063 | -0.025 | -42.414
-5 | -0.396 | 0.01002 | -0.026 | -39.512
-4.5 | -0.339 | 0.00953 | -0.027 | -35.606
-4 | -0.281 | 0.0098 | -0.027 | -28.711
-3.5 | -0.222 | 0.00963 | -0.028 | -23.097
-3 | -0.163 | 0.00933 | -0.029 | -17.424
-2.5 | -0.102 | 0.00685 | -0.03 | -14.947
-2 | -0.042 | 0.00677 | -0.03 | -6.158
-1.5 | 0.019 | 0.00675 | -0.031 | 2.838
-1 | 0.08 | 0.0067 | -0.032 | 11.975
-0.5 | 0.141 | 0.00671 | -0.033 | 21.055
0 | 0.204 | 0.0067 | -0.033 | 30.458
0.5 | 0.266 | 0.00671 | -0.034 | 39.58
1 | 0.327 | 0.00676 | -0.035 | 48.387
1.5 | 0.389 | 0.00663 | -0.036 | 58.601
2 | 0.449 | 0.00677 | -0.036 | 66.324
2.5 | 0.51 | 0.00688 | -0.037 | 74.179
3 | 0.571 | 0.00698 | -0.038 | 81.825
3.5 | 0.632 | 0.00714 | -0.039 | 88.544
4 | 0.693 | 0.00707 | -0.04 | 97.956
4.5 | 0.753 | 0.00728 | -0.04 | 103.437
5 | 0.812 | 0.00751 | -0.041 | 108.199
5.5 | 0.871 | 0.0081 | -0.042 | 107.621
6 | 0.929 | 0.00839 | -0.043 | 110.77
6.5 | 0.985 | 0.01223 | -0.043 | 80.54
7 | 1.04 | 0.01303 | -0.044 | 79.784
7.5 | 1.065 | 0.01514 | -0.044 | 70.334
8 | 1.11 | 0.01626 | -0.044 | 68.275
8.5 | 1.151 | 0.01757 | -0.045 | 65.514
9 | 1.19 | 0.01858 | -0.045 | 64.069
9.5 | 1.226 | 0.01983 | -0.046 | 61.853
10 | 1.259 | 0.02119 | -0.046 | 59.41
10.5 | 1.288 | 0.02267 | -0.047 | 56.809
11 | 1.312 | 0.02452 | -0.047 | 53.496
11.5 | 1.332 | 0.02633 | -0.048 | 50.579
12 | 1.347 | 0.02835 | -0.048 | 47.52
12.5 | 1.358 | 0.03063 | -0.049 | 44.34
13 | 1.364 | 0.03329 | -0.049 | 40.971
13.5 | 1.364 | 0.03649 | -0.049 | 37.368
14 | 1.357 | 0.04068 | -0.049 | 33.356
14.5 | 1.341 | 0.04656 | -0.049 | 28.794
15 | 1.301 | 0.05693 | -0.048 | 22.859
15.5 | 1.171 | 0.10779 | -0.036 | 10.868
16 | 1.135 | 0.12174 | -0.031 | 9.325
16.5 | 1.108 | 0.13015 | -0.031 | 8.513
17 | 1.074 | 0.13954 | -0.026 | 7.694
17.5 | 1.043 | 0.14791 | -0.026 | 7.049
18 | 1.008 | 0.15337 | -0.022 | 6.57

## 36. Re 750k Mach 0.10 (2)
BIGFOIL.COM POLAR EXPORT
GA 35-214
GA 35-214 |  |  |  | Cl Max: | 1.359 | at alpha= | 16 | deg
XFOIL ncrit=9 |  |  |  | L/D Max: | 105.982 | at alpha= | 5.5 | deg
Re: | 750000 |  |  | Cd Min: | 0.16916 | at alpha= | -15.5 | deg
Mach: | 0.1 |  |  | Cl=0 at alpha= | -1.6069 | deg
|  |  |  | @ Cl=0.1, Cd= | 0.0067647
|  |  |  | @ Cl=0.4, Cd= | 0.0067331
|  |  |  | @ Cl=0.6, Cd= | 0.0068953
alpha (deg) | Cl | Cd | Cm | Cl/Cd
-15.5 | -0.573 | 0.16916 | 0.0129 | -3.3873
-15 | -0.5608 | 0.16126 | 0.0095 | -3.4776
-14.5 | -0.5441 | 0.15517 | 0.0066 | -3.5065
-14 | -0.5304 | 0.14827 | 0.0031 | -3.5773
-13.5 | -0.5229 | 0.13931 | -0.0014 | -3.7535
-13 | -0.5359 | 0.12223 | -0.0107 | -4.3844
-12.5 | -0.7725 | 0.05729 | -0.0474 | -13.484
-12 | -0.8147 | 0.04646 | -0.0525 | -17.5355
-11.5 | -0.8469 | 0.03891 | -0.053 | -21.7656
-10.5 | -0.8656 | 0.02913 | -0.0448 | -29.7151
-10 | -0.8464 | 0.02472 | -0.0418 | -34.2395
-9.5 | -0.81 | 0.02253 | -0.0399 | -35.9521
-9 | -0.7691 | 0.0205 | -0.0384 | -37.5171
-8.5 | -0.7251 | 0.01868 | -0.0371 | -38.8169
-8 | -0.6792 | 0.01712 | -0.0358 | -39.6729
-7.5 | -0.6342 | 0.01543 | -0.0345 | -41.1017
-7 | -0.5847 | 0.01438 | -0.0339 | -40.6606
-6.5 | -0.5329 | 0.01357 | -0.0333 | -39.2704
-6 | -0.4822 | 0.0126 | -0.0328 | -38.2698
-5.5 | -0.4293 | 0.01177 | -0.0325 | -36.4741
-5 | -0.375 | 0.01113 | -0.0323 | -33.6927
-4.5 | -0.32 | 0.0106 | -0.0323 | -30.1887
-4 | -0.2641 | 0.01006 | -0.0324 | -26.2525
-3.5 | -0.2105 | 0.00913 | -0.0325 | -23.0559
-3 | -0.1607 | 0.00737 | -0.0326 | -21.8046
-2.5 | -0.1036 | 0.00711 | -0.0328 | -14.571
-2 | -0.0456 | 0.00696 | -0.0332 | -6.5517
-1.5 | 0.0124 | 0.00688 | -0.0335 | 1.8023
-1 | 0.0704 | 0.00679 | -0.0338 | 10.3682
-0.5 | 0.1288 | 0.00674 | -0.0343 | 19.1098
0 | 0.1871 | 0.00672 | -0.0347 | 27.8423
0.5 | 0.2454 | 0.00669 | -0.0351 | 36.6816
1 | 0.3035 | 0.00672 | -0.0354 | 45.1637
1.5 | 0.3617 | 0.0067 | -0.0358 | 53.9851
2 | 0.4195 | 0.00675 | -0.0361 | 62.1481
2.5 | 0.4773 | 0.0068 | -0.0364 | 70.1912
3 | 0.5343 | 0.00682 | -0.0365 | 78.3431
3.5 | 0.5913 | 0.00688 | -0.0367 | 85.9448
4 | 0.648 | 0.00698 | -0.0368 | 92.8367
4.5 | 0.7038 | 0.00709 | -0.0367 | 99.2666
5 | 0.7581 | 0.00728 | -0.0364 | 104.1346
5.5 | 0.8097 | 0.00764 | -0.0356 | 105.9817
6 | 0.8577 | 0.00814 | -0.0342 | 105.3686
6.5 | 0.9019 | 0.00923 | -0.0327 | 97.714
7 | 0.9554 | 0.01068 | -0.034 | 89.4569
8 | 1.0452 | 0.01283 | -0.032 | 81.4653
8.5 | 1.0874 | 0.01388 | -0.0306 | 78.3429
9 | 1.1257 | 0.01502 | -0.0285 | 74.9467
9.5 | 1.1582 | 0.01621 | -0.0257 | 71.4497
10 | 1.1819 | 0.01747 | -0.0216 | 67.6531
10.5 | 1.2065 | 0.01899 | -0.0184 | 63.5334
11 | 1.2258 | 0.02107 | -0.0153 | 58.1775
11.5 | 1.2525 | 0.02287 | -0.0132 | 54.7661
12 | 1.2696 | 0.02549 | -0.0109 | 49.8078
12.5 | 1.2939 | 0.02774 | -0.0093 | 46.6438
13 | 1.3087 | 0.03087 | -0.0076 | 42.3939
13.5 | 1.3246 | 0.03403 | -0.0063 | 38.9245
14 | 1.3339 | 0.03799 | -0.0051 | 35.1119
14.5 | 1.3466 | 0.04179 | -0.0045 | 32.223
15 | 1.3461 | 0.04724 | -0.0043 | 28.4949
15.5 | 1.3546 | 0.05207 | -0.0045 | 26.015
16 | 1.359 | 0.05763 | -0.0053 | 23.5815
16.5 | 1.3577 | 0.06424 | -0.0067 | 21.1348
17 | 1.3527 | 0.07173 | -0.0089 | 18.8582
17.5 | 1.3364 | 0.08122 | -0.0122 | 16.4541
18 | 1.3265 | 0.09036 | -0.0159 | 14.6802
18.5 | 1.315 | 0.10015 | -0.0203 | 13.1303
19 | 1.3006 | 0.11089 | -0.0256 | 11.7287
19.5 | 1.2849 | 0.12223 | -0.0317 | 10.5121
20 | 1.2679 | 0.13424 | -0.0386 | 9.445

## 37. Re 750k Mach 0.25 (1)
BIGFOIL.COM POLAR EXPORT
GA 35-214
GA 35-214 |  |  |  | Cl Max: | 1.305 | at alpha= | 12 | deg
JavaFoil+Calcfoil stall+Eppler ext transition |  |  |  | L/D Max: | 110.275 | at alpha= | 6 | deg
Re: | 750000 |  |  | Cd Min: | 0.00675 | at alpha= | 0 | deg
Mach: | 0.25 |  |  | Cl=0 at alpha= | -1.6587 | deg
|  |  |  | @ Cl=0.1, Cd= | 0.0068086
|  |  |  | @ Cl=0.4, Cd= | 0.0069006
|  |  |  | @ Cl=0.6, Cd= | 0.0071789
alpha (deg) | Cl | Cd | Cm | Cl/Cd
-15.5 | -0.329 | 0.13373 | -0.005 | -2.459
-15 | -0.38 | 0.12367 | -0.005 | -3.072
-14.5 | -0.427 | 0.11768 | -0.005 | -3.626
-14 | -0.469 | 0.10997 | -0.006 | -4.266
-13.5 | -0.507 | 0.10305 | -0.006 | -4.921
-13 | -0.541 | 0.09657 | -0.006 | -5.598
-12.5 | -0.569 | 0.09207 | -0.006 | -6.178
-12 | -0.592 | 0.08656 | -0.007 | -6.834
-11.5 | -0.608 | 0.0802 | -0.007 | -7.583
-11 | -0.619 | 0.07453 | -0.007 | -8.308
-10.5 | -0.624 | 0.07002 | -0.008 | -8.908
-10 | -0.622 | 0.06505 | -0.008 | -9.565
-9.5 | -0.614 | 0.06114 | -0.008 | -10.045
-9 | -0.6 | 0.05733 | -0.008 | -10.463
-8.5 | -0.581 | 0.05369 | -0.01 | -10.829
-8 | -0.558 | 0.04979 | -0.011 | -11.197
-7.5 | -0.531 | 0.04613 | -0.012 | -11.508
-7 | -0.606 | 0.01231 | -0.023 | -49.185
-6.5 | -0.562 | 0.0117 | -0.024 | -48.074
-6 | -0.513 | 0.01121 | -0.025 | -45.74
-5.5 | -0.46 | 0.0106 | -0.026 | -43.416
-5 | -0.405 | 0.01019 | -0.027 | -39.743
-4.5 | -0.348 | 0.0101 | -0.027 | -34.408
-4 | -0.289 | 0.00948 | -0.028 | -30.451
-3.5 | -0.228 | 0.00977 | -0.029 | -23.35
-3 | -0.167 | 0.00951 | -0.03 | -17.553
-2.5 | -0.105 | 0.00693 | -0.03 | -15.17
-2 | -0.043 | 0.0069 | -0.031 | -6.208
-1.5 | 0.02 | 0.00683 | -0.032 | 2.88
-1 | 0.082 | 0.00682 | -0.033 | 12.09
-0.5 | 0.145 | 0.00678 | -0.034 | 21.411
0 | 0.21 | 0.00675 | -0.034 | 31.028
0.5 | 0.273 | 0.00684 | -0.035 | 39.913
1 | 0.336 | 0.0069 | -0.036 | 48.744
1.5 | 0.399 | 0.0069 | -0.037 | 57.884
2 | 0.462 | 0.00694 | -0.037 | 66.477
2.5 | 0.524 | 0.00699 | -0.038 | 74.97
3 | 0.587 | 0.00715 | -0.039 | 82.064
3.5 | 0.65 | 0.00729 | -0.04 | 89.135
4 | 0.712 | 0.0072 | -0.041 | 98.871
4.5 | 0.773 | 0.0074 | -0.041 | 104.501
5 | 0.834 | 0.00771 | -0.042 | 108.172
5.5 | 0.895 | 0.00832 | -0.043 | 107.503
6 | 0.954 | 0.00865 | -0.044 | 110.275
6.5 | 0.997 | 0.01292 | -0.044 | 77.198
7 | 1.041 | 0.01402 | -0.044 | 74.251
7.5 | 1.085 | 0.01603 | -0.045 | 67.675
8 | 1.129 | 0.01706 | -0.045 | 66.169
8.5 | 1.167 | 0.0188 | -0.046 | 62.061
9 | 1.203 | 0.02006 | -0.046 | 60.001
9.5 | 1.235 | 0.02157 | -0.047 | 57.234
10 | 1.262 | 0.02308 | -0.047 | 54.654
10.5 | 1.282 | 0.02485 | -0.048 | 51.601
11 | 1.296 | 0.02711 | -0.048 | 47.817
11.5 | 1.304 | 0.02948 | -0.049 | 44.228
12 | 1.305 | 0.03177 | -0.049 | 41.091
12.5 | 1.295 | 0.03568 | -0.049 | 36.294
13 | 1.279 | 0.03933 | -0.05 | 32.531
13.5 | 1.182 | 0.06653 | -0.044 | 17.765
14 | 1.081 | 0.10491 | -0.027 | 10.306
14.5 | 1.051 | 0.10968 | -0.02 | 9.582
15 | 1.008 | 0.11915 | -0.021 | 8.459
15.5 | 0.955 | 0.1261 | -0.021 | 7.575
16 | 0.896 | 0.13482 | -0.021 | 6.645
16.5 | 0.831 | 0.14527 | -0.022 | 5.719
17 | 0.76 | 0.15746 | -0.023 | 4.829

## 38. Re 750k Mach 0.25 (2)
BIGFOIL.COM POLAR EXPORT
GA 35-214
GA 35-214 |  |  |  | Cl Max: | 1.3014 | at alpha= | 14.5 | deg
XFOIL ncrit=9 |  |  |  | L/D Max: | 105.491 | at alpha= | 5.5 | deg
Re: | 750000 |  |  | Cd Min: | 0.16204 | at alpha= | 19.5 | deg
Mach: | 0.25 |  |  | Cl=0 at alpha= | -1.608 | deg
|  |  |  | @ Cl=0.1, Cd= | 0.0068831
|  |  |  | @ Cl=0.4, Cd= | 0.0068486
|  |  |  | @ Cl=0.6, Cd= | 0.0070037
alpha (deg) | Cl | Cd | Cm | Cl/Cd
-14.5 | -0.5374 | 0.16012 | 0.0087 | -3.3562
-14 | -0.5227 | 0.15288 | 0.0049 | -3.419
-13.5 | -0.521 | 0.14087 | -0.0021 | -3.6984
-13 | -0.5186 | 0.12932 | -0.0082 | -4.0102
-12.5 | -0.5174 | 0.1196 | -0.0124 | -4.3261
-12 | -0.5088 | 0.11219 | -0.016 | -4.5352
-11.5 | -0.564 | 0.08545 | -0.0294 | -6.6004
-10.5 | -0.6764 | 0.04826 | -0.0579 | -14.0157
-10 | -0.7387 | 0.03856 | -0.0561 | -19.1572
-9.5 | -0.7634 | 0.03316 | -0.0501 | -23.0217
-9 | -0.7585 | 0.02741 | -0.046 | -27.6724
-8.5 | -0.7312 | 0.02283 | -0.043 | -32.028
-8 | -0.6908 | 0.01971 | -0.0408 | -35.0482
-7.5 | -0.6443 | 0.01762 | -0.0391 | -36.5664
-7 | -0.5987 | 0.0156 | -0.0374 | -38.3782
-6.5 | -0.5474 | 0.01441 | -0.0363 | -37.9875
-6 | -0.4956 | 0.01326 | -0.0353 | -37.3756
-5.5 | -0.4413 | 0.01246 | -0.0347 | -35.4173
-5 | -0.3863 | 0.01158 | -0.0342 | -33.3592
-4.5 | -0.3298 | 0.01092 | -0.034 | -30.2015
-4 | -0.2724 | 0.01035 | -0.0339 | -26.3188
-3.5 | -0.2147 | 0.00975 | -0.0339 | -22.0205
-3 | -0.1656 | 0.00763 | -0.0337 | -21.7038
-2.5 | -0.1069 | 0.00721 | -0.034 | -14.8266
-2 | -0.0472 | 0.0071 | -0.0342 | -6.6479
-1.5 | 0.013 | 0.00696 | -0.0346 | 1.8678
-1 | 0.0728 | 0.00691 | -0.0349 | 10.5355
-0.5 | 0.1334 | 0.00685 | -0.0353 | 19.4745
0 | 0.1936 | 0.00684 | -0.0357 | 28.3041
0.5 | 0.2539 | 0.00681 | -0.0361 | 37.2834
1 | 0.3141 | 0.00682 | -0.0365 | 46.0557
1.5 | 0.374 | 0.00684 | -0.0369 | 54.6784
2 | 0.4342 | 0.00686 | -0.0372 | 63.2945
2.5 | 0.4937 | 0.00691 | -0.0375 | 71.4472
3 | 0.553 | 0.00694 | -0.0376 | 79.683
3.5 | 0.612 | 0.00702 | -0.0377 | 87.1795
4 | 0.6705 | 0.00713 | -0.0376 | 94.0393
4.5 | 0.7285 | 0.00728 | -0.0375 | 100.0687
5 | 0.7848 | 0.00751 | -0.037 | 104.5007
5.5 | 0.8376 | 0.00794 | -0.036 | 105.4912
6 | 0.8845 | 0.0087 | -0.0341 | 101.6667
6.5 | 0.9249 | 0.01005 | -0.0315 | 92.0299
7 | 0.9795 | 0.01149 | -0.0324 | 85.248
7.5 | 1.0247 | 0.01263 | -0.0309 | 81.1322
8 | 1.0679 | 0.01372 | -0.0291 | 77.8353
8.5 | 1.1052 | 0.01496 | -0.0264 | 73.877
9 | 1.1318 | 0.01627 | -0.0221 | 69.5636
9.5 | 1.155 | 0.01788 | -0.018 | 64.5973
10 | 1.1771 | 0.01989 | -0.0146 | 59.1805
10.5 | 1.2018 | 0.022 | -0.012 | 54.6273
11 | 1.2228 | 0.02453 | -0.0094 | 49.8492
11.5 | 1.2385 | 0.02762 | -0.0071 | 44.8407
12 | 1.2612 | 0.03037 | -0.0054 | 41.5278
12.5 | 1.2735 | 0.03411 | -0.0036 | 37.3351
13 | 1.2873 | 0.03791 | -0.0024 | 33.9567
13.5 | 1.2913 | 0.04284 | -0.0014 | 30.1424
14 | 1.3 | 0.04772 | -0.0012 | 27.2422
14.5 | 1.3014 | 0.0537 | -0.0016 | 24.2346
15 | 1.2979 | 0.0606 | -0.0026 | 21.4175
15.5 | 1.2977 | 0.06759 | -0.0043 | 19.1996
16 | 1.2927 | 0.07562 | -0.0068 | 17.0947
16.5 | 1.2813 | 0.08496 | -0.0104 | 15.0812
17 | 1.2667 | 0.09536 | -0.015 | 13.2833
17.5 | 1.2452 | 0.10729 | -0.0209 | 11.6059
18 | 1.224 | 0.11985 | -0.0277 | 10.2128
18.5 | 1.2029 | 0.13302 | -0.0353 | 9.043
19 | 1.1799 | 0.14705 | -0.044 | 8.0238
19.5 | 1.1553 | 0.16204 | -0.0536 | 7.1297

## 39. Re 750k Mach 0.50 (1)
BIGFOIL.COM POLAR EXPORT
GA 35-214
GA 35-214 |  |  |  | Cl Max: | 1.212 | at alpha= | 20 | deg
JavaFoil+Calcfoil stall+Eppler ext transition |  |  |  | L/D Max: | 106.695 | at alpha= | 5 | deg
Re: | 750000 |  |  | Cd Min: | 0.00707 | at alpha= | -1 | deg
Mach: | 0.5 |  |  | Cl=0 at alpha= | -1.6571 | deg
|  |  |  | @ Cl=0.1, Cd= | 0.00707
|  |  |  | @ Cl=0.4, Cd= | 0.0074177
|  |  |  | @ Cl=0.6, Cd= | 0.0076945
alpha (deg) | Cl | Cd | Cm | Cl/Cd
-20 | -1.01 | 0.21094 | -0.004 | -4.791
-19.5 | -0.984 | 0.20248 | -0.004 | -4.862
-19 | -0.958 | 0.19938 | -0.005 | -4.804
-18.5 | -0.931 | 0.19249 | -0.005 | -4.838
-18 | -0.906 | 0.18533 | -0.006 | -4.888
-17.5 | -0.876 | 0.17994 | -0.006 | -4.87
-17 | -0.848 | 0.17108 | -0.006 | -4.958
-16.5 | -0.821 | 0.16588 | -0.006 | -4.949
-16 | -0.794 | 0.16208 | -0.006 | -4.897
-15.5 | -0.767 | 0.15907 | -0.007 | -4.821
-15 | -0.74 | 0.15395 | -0.007 | -4.805
-14.5 | -0.713 | 0.14975 | -0.007 | -4.759
-14 | -0.686 | 0.13885 | -0.008 | -4.939
-13.5 | -0.659 | 0.13372 | -0.008 | -4.925
-13 | -0.63 | 0.1298 | -0.008 | -4.855
-12.5 | -0.602 | 0.12015 | -0.008 | -5.012
-12 | -0.575 | 0.11606 | -0.008 | -4.953
-11.5 | -0.548 | 0.11289 | -0.009 | -4.851
-11 | -0.52 | 0.10816 | -0.009 | -4.81
-10.5 | -0.493 | 0.10958 | -0.009 | -4.496
-10 | -0.465 | 0.10125 | -0.01 | -4.596
-9.5 | -0.437 | 0.09496 | -0.009 | -4.604
-9 | -0.41 | 0.06688 | -0.01 | -6.13
-8.5 | -0.382 | 0.05953 | -0.01 | -6.422
-8 | -0.354 | 0.05824 | -0.01 | -6.082
-7.5 | -0.326 | 0.0546 | -0.01 | -5.979
-7 | -0.299 | 0.05008 | -0.01 | -5.961
-6.5 | -0.408 | 0.04618 | -0.01 | -8.83
-6 | -0.419 | 0.04235 | -0.011 | -9.889
-5.5 | -0.398 | 0.03811 | -0.016 | -10.434
-5 | -0.437 | 0.0116 | -0.03 | -37.689
-4.5 | -0.381 | 0.01056 | -0.031 | -36.111
-4 | -0.319 | 0.01063 | -0.031 | -30.012
-3.5 | -0.254 | 0.00988 | -0.032 | -25.679
-3 | -0.186 | 0.01011 | -0.033 | -18.403
-2.5 | -0.117 | 0.00983 | -0.034 | -11.94
-2 | -0.048 | 0.00723 | -0.035 | -6.623
-1.5 | 0.022 | 0.00714 | -0.036 | 3.078
-1 | 0.092 | 0.00707 | -0.037 | 13.027
-0.5 | 0.162 | 0.00707 | -0.037 | 22.931
0 | 0.234 | 0.00707 | -0.038 | 33.132
0.5 | 0.305 | 0.00721 | -0.039 | 42.282
1 | 0.376 | 0.00738 | -0.04 | 50.915
1.5 | 0.446 | 0.00749 | -0.041 | 59.605
2 | 0.516 | 0.00758 | -0.042 | 68.025
2.5 | 0.586 | 0.00766 | -0.043 | 76.423
3 | 0.655 | 0.00783 | -0.044 | 83.762
3.5 | 0.725 | 0.00805 | -0.045 | 90.097
4 | 0.794 | 0.00836 | -0.045 | 95.004
4.5 | 0.862 | 0.00868 | -0.046 | 99.247
5 | 0.928 | 0.0087 | -0.047 | 106.695
5.5 | 0.966 | 0.01439 | -0.047 | 67.086
6 | 1.022 | 0.01574 | -0.047 | 64.955
6.5 | 1.072 | 0.01715 | -0.048 | 62.534
7 | 1.113 | 0.0197 | -0.048 | 56.506
7.5 | 1.145 | 0.02199 | -0.049 | 52.059
8 | 1.161 | 0.02404 | -0.049 | 48.294
8.5 | 1.149 | 0.02659 | -0.05 | 43.236
9 | 1.07 | 0.02978 | -0.05 | 35.919
9.5 | 0.726 | 0.03374 | -0.051 | 21.523
10 | 0.653 | 0.07953 | -0.023 | 8.211
10.5 | 0.68 | 0.10523 | -0.023 | 6.464
11 | 0.709 | 0.11414 | -0.025 | 6.209
11.5 | 0.736 | 0.11507 | -0.025 | 6.398
12 | 0.764 | 0.11921 | -0.026 | 6.408
12.5 | 0.792 | 0.12736 | -0.028 | 6.22
13 | 0.822 | 0.13657 | -0.031 | 6.019
13.5 | 0.849 | 0.14512 | -0.031 | 5.851
14 | 0.877 | 0.15167 | -0.032 | 5.783
14.5 | 0.905 | 0.15639 | -0.033 | 5.786
15 | 0.933 | 0.16241 | -0.034 | 5.747
15.5 | 0.964 | 0.16937 | -0.037 | 5.693
16 | 0.993 | 0.1743 | -0.038 | 5.7
16.5 | 1.018 | 0.17907 | -0.037 | 5.683
17 | 1.045 | 0.18633 | -0.038 | 5.608
17.5 | 1.072 | 0.1896 | -0.038 | 5.655
18 | 1.1 | 0.19819 | -0.04 | 5.552
18.5 | 1.128 | 0.20042 | -0.041 | 5.63
19 | 1.161 | 0.21419 | -0.043 | 5.422
19.5 | 1.185 | 0.20921 | -0.043 | 5.666
20 | 1.212 | 0.21542 | -0.043 | 5.626

## 40. Re 750k Mach 0.50 (2)
BIGFOIL.COM POLAR EXPORT
GA 35-214
GA 35-214 |  |  |  | Cl Max: | 1.165 | at alpha= | 11.5 | deg
XFOIL ncrit=9 |  |  |  | L/D Max: | 102.895 | at alpha= | 5 | deg
Re: | 750000 |  |  | Cd Min: | 0.26747 | at alpha= | -20 | deg
Mach: | 0.5 |  |  | Cl=0 at alpha= | -1.6122 | deg
|  |  |  | @ Cl=0.1, Cd= | 0.0073832
|  |  |  | @ Cl=0.4, Cd= | 0.0073726
|  |  |  | @ Cl=0.6, Cd= | 0.0075383
alpha (deg) | Cl | Cd | Cm | Cl/Cd
-20 | -0.7763 | 0.26747 | 0.0706 | -2.9024
-19.5 | -0.7532 | 0.25951 | 0.0653 | -2.9024
-19 | -0.7313 | 0.25033 | 0.0592 | -2.9213
-18.5 | -0.7115 | 0.24149 | 0.0529 | -2.9463
-18 | -0.6871 | 0.23325 | 0.0488 | -2.9458
-17.5 | -0.6633 | 0.22583 | 0.0443 | -2.9372
-17 | -0.6404 | 0.218 | 0.0394 | -2.9376
-16.5 | -0.6184 | 0.20954 | 0.0342 | -2.9512
-16 | -0.6042 | 0.19947 | 0.0266 | -3.029
-15.5 | -0.5786 | 0.19164 | 0.0234 | -3.0192
-15 | -0.5555 | 0.1843 | 0.0194 | -3.0141
-14.5 | -0.5347 | 0.17627 | 0.0147 | -3.0334
-14 | -0.5223 | 0.16588 | 0.0075 | -3.1487
-13.5 | -0.5075 | 0.15615 | 0.0017 | -3.2501
-12.5 | -0.4586 | 0.14015 | -0.008 | -3.2722
-12 | -0.446 | 0.13232 | -0.0114 | -3.3706
-11.5 | -0.4453 | 0.12046 | -0.0185 | -3.6967
-11 | -0.4397 | 0.11015 | -0.0239 | -3.9918
-10.5 | -0.4334 | 0.10155 | -0.0268 | -4.2678
-10 | -0.4337 | 0.09168 | -0.032 | -4.7306
-9.5 | -0.4481 | 0.07859 | -0.0398 | -5.7017
-9 | -0.4788 | 0.06146 | -0.0516 | -7.7904
-8.5 | -0.5107 | 0.04921 | -0.0606 | -10.378
-8 | -0.5411 | 0.0401 | -0.0653 | -13.4938
-7.5 | -0.5661 | 0.03383 | -0.0645 | -16.7337
-7 | -0.5822 | 0.02868 | -0.0591 | -20.2999
-6 | -0.5299 | 0.01913 | -0.0509 | -27.6999
-5.5 | -0.4802 | 0.01605 | -0.0475 | -29.919
-5 | -0.4262 | 0.01413 | -0.0447 | -30.1628
-4.5 | -0.3691 | 0.0126 | -0.0425 | -29.2937
-4 | -0.3071 | 0.01159 | -0.041 | -26.497
-3.5 | -0.242 | 0.01077 | -0.0403 | -22.4698
-3 | -0.1765 | 0.01009 | -0.0397 | -17.4926
-2.5 | -0.1215 | 0.00783 | -0.0392 | -15.5172
-2 | -0.0536 | 0.00756 | -0.0392 | -7.0899
-1.5 | 0.0155 | 0.00744 | -0.0393 | 2.0833
-1 | 0.0843 | 0.00739 | -0.0395 | 11.4073
-0.5 | 0.1537 | 0.00736 | -0.0399 | 20.8832
0 | 0.2229 | 0.00733 | -0.0404 | 30.4093
0.5 | 0.2918 | 0.00735 | -0.0407 | 39.7007
1 | 0.3612 | 0.00735 | -0.0412 | 49.1429
1.5 | 0.43 | 0.00739 | -0.0415 | 58.1867
2 | 0.4988 | 0.00747 | -0.0417 | 66.7738
2.5 | 0.5678 | 0.00751 | -0.0418 | 75.6059
3 | 0.636 | 0.00757 | -0.0416 | 84.0159
3.5 | 0.7043 | 0.00769 | -0.0413 | 91.5865
4 | 0.7717 | 0.00791 | -0.0407 | 97.5601
4.5 | 0.8381 | 0.00819 | -0.0398 | 102.3321
5 | 0.8993 | 0.00874 | -0.0379 | 102.8947
5.5 | 0.9427 | 0.01018 | -0.034 | 92.6031
6 | 0.9697 | 0.01198 | -0.0277 | 80.9432
6.5 | 1.004 | 0.01358 | -0.023 | 73.9323
7 | 1.0278 | 0.01555 | -0.0179 | 66.0965
7.5 | 1.0541 | 0.01794 | -0.0138 | 58.757
8 | 1.077 | 0.02081 | -0.0101 | 51.754
8.5 | 1.099 | 0.02399 | -0.0067 | 45.8108
9 | 1.1181 | 0.02756 | -0.0036 | 40.5697
9.5 | 1.1356 | 0.03145 | -0.0008 | 36.1081
10 | 1.1498 | 0.0358 | 0.0017 | 32.1173
10.5 | 1.1578 | 0.04096 | 0.0035 | 28.2666
11 | 1.1643 | 0.04672 | 0.0046 | 24.9208
11.5 | 1.165 | 0.0534 | 0.0051 | 21.8165
12 | 1.1603 | 0.06117 | 0.0042 | 18.9684
12.5 | 1.146 | 0.0706 | 0.0016 | 16.2323
13 | 1.1229 | 0.08187 | -0.003 | 13.7156
13.5 | 1.096 | 0.09461 | -0.0097 | 11.5844
14 | 1.0679 | 0.10858 | -0.018 | 9.8351
14.5 | 1.0398 | 0.12346 | -0.0275 | 8.4222
15 | 1.0152 | 0.13857 | -0.0373 | 7.3263
15.5 | 0.9846 | 0.15569 | -0.0488 | 6.3241
16 | 0.9435 | 0.17715 | -0.0629 | 5.326
16.5 | 0.933 | 0.19331 | -0.0727 | 4.8264

## 41. Re 1M Mach 0.00 (1)
BIGFOIL.COM POLAR EXPORT
GA 35-214
GA 35-214 |  |  |  | Cl Max: | 1.382 | at alpha= | 13.5 | deg
JavaFoil+Calcfoil stall+Eppler ext transition |  |  |  | L/D Max: | 118.374 | at alpha= | 6 | deg
Re: | 1000000 |  |  | Cd Min: | 0.00621 | at alpha= | 0 | deg
Mach: | 0 |  |  | Cl=0 at alpha= | -1.6557 | deg
|  |  |  | @ Cl=0.1, Cd= | 0.0062836
|  |  |  | @ Cl=0.4, Cd= | 0.0063395
|  |  |  | @ Cl=0.6, Cd= | 0.0066617
alpha (deg) | Cl | Cd | Cm | Cl/Cd
-14 | -0.712 | 0.1008 | -0.006 | -7.059
-13.5 | -0.716 | 0.09546 | -0.006 | -7.505
-13 | -0.718 | 0.09017 | -0.006 | -7.964
-12.5 | -0.717 | 0.08505 | -0.006 | -8.427
-12 | -0.712 | 0.07981 | -0.007 | -8.927
-11.5 | -0.706 | 0.07559 | -0.007 | -9.336
-11 | -0.694 | 0.07142 | -0.007 | -9.721
-10.5 | -0.681 | 0.0662 | -0.008 | -10.292
-10 | -0.664 | 0.06157 | -0.009 | -10.79
-9.5 | -0.647 | 0.05625 | -0.011 | -11.502
-9 | -0.749 | 0.01347 | -0.02 | -55.62
-8.5 | -0.719 | 0.01268 | -0.02 | -56.727
-8 | -0.684 | 0.01197 | -0.021 | -57.145
-7.5 | -0.645 | 0.01201 | -0.022 | -53.672
-7 | -0.6 | 0.01157 | -0.023 | -51.913
-6.5 | -0.552 | 0.0107 | -0.024 | -51.641
-6 | -0.502 | 0.01032 | -0.024 | -48.607
-5.5 | -0.449 | 0.01039 | -0.025 | -43.191
-5 | -0.394 | 0.00975 | -0.026 | -40.419
-4.5 | -0.338 | 0.00897 | -0.026 | -37.628
-4 | -0.28 | 0.00924 | -0.027 | -30.284
-3.5 | -0.221 | 0.00905 | -0.028 | -24.449
-3 | -0.162 | 0.00882 | -0.029 | -18.349
-2.5 | -0.102 | 0.0064 | -0.029 | -15.914
-2 | -0.042 | 0.00638 | -0.03 | -6.511
-1.5 | 0.019 | 0.00631 | -0.031 | 3.02
-1 | 0.08 | 0.0063 | -0.032 | 12.67
-0.5 | 0.141 | 0.00625 | -0.032 | 22.491
0 | 0.203 | 0.00621 | -0.033 | 32.671
0.5 | 0.264 | 0.00632 | -0.034 | 41.823
1 | 0.325 | 0.00638 | -0.035 | 50.991
1.5 | 0.387 | 0.00632 | -0.036 | 61.217
2 | 0.447 | 0.00641 | -0.036 | 69.726
2.5 | 0.508 | 0.00647 | -0.037 | 78.432
3 | 0.569 | 0.00661 | -0.038 | 86.042
3.5 | 0.629 | 0.00671 | -0.039 | 93.74
4 | 0.69 | 0.00664 | -0.039 | 103.823
4.5 | 0.749 | 0.00684 | -0.04 | 109.475
5 | 0.809 | 0.00708 | -0.041 | 114.17
5.5 | 0.867 | 0.00755 | -0.042 | 114.933
6 | 0.925 | 0.00781 | -0.042 | 118.374
6.5 | 0.981 | 0.01143 | -0.043 | 85.822
7 | 1.035 | 0.01217 | -0.044 | 85.026
7.5 | 1.087 | 0.01298 | -0.045 | 83.737
8 | 1.11 | 0.01507 | -0.044 | 73.666
8.5 | 1.151 | 0.01636 | -0.045 | 70.32
9 | 1.191 | 0.01734 | -0.045 | 68.656
9.5 | 1.228 | 0.01837 | -0.046 | 66.82
10 | 1.261 | 0.01972 | -0.046 | 63.94
10.5 | 1.291 | 0.02094 | -0.047 | 61.631
11 | 1.316 | 0.02262 | -0.047 | 58.201
11.5 | 1.338 | 0.02426 | -0.048 | 55.149
12 | 1.356 | 0.02609 | -0.048 | 51.972
12.5 | 1.369 | 0.02806 | -0.049 | 48.794
13 | 1.378 | 0.03038 | -0.049 | 45.367
13.5 | 1.382 | 0.03297 | -0.049 | 41.916
14 | 1.382 | 0.03594 | -0.05 | 38.442
14.5 | 1.375 | 0.03978 | -0.05 | 34.572
15 | 1.355 | 0.04434 | -0.05 | 30.562
15.5 | 1.327 | 0.05036 | -0.05 | 26.346
16 | 1.282 | 0.06184 | -0.049 | 20.733
16.5 | 1.2 | 0.09199 | -0.044 | 13.04
17 | 1.14 | 0.1168 | -0.039 | 9.765
17.5 | 1.097 | 0.13396 | -0.035 | 8.192
18 | 1.065 | 0.1439 | -0.034 | 7.403
18.5 | 1.028 | 0.15602 | -0.03 | 6.588

## 42. Re 1M Mach 0.00 (2)
BIGFOIL.COM POLAR EXPORT
GA 35-214
GA 35-214 |  |  |  | Cl Max: | 1.4223 | at alpha= | 17 | deg
XFOIL ncrit=9 |  |  |  | L/D Max: | 112.044 | at alpha= | 5.5 | deg
Re: | 1000000 |  |  | Cd Min: | 0.19492 | at alpha= | -17 | deg
Mach: | 0 |  |  | Cl=0 at alpha= | -1.6073 | deg
|  |  |  | @ Cl=0.1, Cd= | 0.0061447
|  |  |  | @ Cl=0.4, Cd= | 0.0060868
|  |  |  | @ Cl=0.6, Cd= | 0.006267
alpha (deg) | Cl | Cd | Cm | Cl/Cd
-17 | -0.6047 | 0.19492 | 0.0281 | -3.1023
-15.5 | -0.5748 | 0.16712 | 0.0134 | -3.4394
-15 | -0.557 | 0.16146 | 0.0104 | -3.4498
-14.5 | -0.8652 | 0.06869 | -0.0375 | -12.5957
-14 | -0.8989 | 0.05637 | -0.0454 | -15.9464
-13.5 | -0.9295 | 0.0464 | -0.0505 | -20.0323
-13 | -0.9445 | 0.03966 | -0.0524 | -23.8149
-12.5 | -0.9754 | 0.03218 | -0.0513 | -30.3108
-12 | -0.9801 | 0.0279 | -0.0481 | -35.129
-11.5 | -0.9657 | 0.02525 | -0.0447 | -38.2455
-11 | -0.9404 | 0.0234 | -0.0416 | -40.188
-10.5 | -0.9063 | 0.02183 | -0.0394 | -41.5163
-10 | -0.8681 | 0.02024 | -0.0377 | -42.8903
-9.5 | -0.8271 | 0.01862 | -0.0361 | -44.42
-9 | -0.7829 | 0.01724 | -0.0349 | -45.4118
-8.5 | -0.7393 | 0.01564 | -0.0336 | -47.2698
-8 | -0.6932 | 0.01433 | -0.0327 | -48.374
-7.5 | -0.6428 | 0.01352 | -0.0322 | -47.5444
-7 | -0.5909 | 0.01275 | -0.0318 | -46.3451
-6.5 | -0.5397 | 0.01183 | -0.0314 | -45.6213
-6 | -0.4851 | 0.01141 | -0.0314 | -42.5153
-5.5 | -0.4312 | 0.01074 | -0.0313 | -40.149
-5 | -0.3763 | 0.01022 | -0.0314 | -36.82
-4.5 | -0.3209 | 0.00977 | -0.0315 | -32.8454
-4 | -0.2647 | 0.00934 | -0.0317 | -28.3405
-3.5 | -0.2091 | 0.00885 | -0.0319 | -23.6271
-3 | -0.1593 | 0.00699 | -0.0321 | -22.7897
-2.5 | -0.1032 | 0.00655 | -0.0324 | -15.7557
-2 | -0.0454 | 0.00637 | -0.0328 | -7.1272
-1.5 | 0.0124 | 0.00627 | -0.0332 | 1.9777
-1 | 0.0704 | 0.00616 | -0.0336 | 11.4286
-0.5 | 0.1286 | 0.00613 | -0.0341 | 20.9788
0 | 0.1869 | 0.00607 | -0.0346 | 30.7908
0.5 | 0.2451 | 0.00607 | -0.0351 | 40.3789
1 | 0.3031 | 0.00605 | -0.0355 | 50.0992
1.5 | 0.3613 | 0.00606 | -0.036 | 59.6205
2 | 0.419 | 0.0061 | -0.0364 | 68.6885
2.5 | 0.4766 | 0.00613 | -0.0367 | 77.7488
3.5 | 0.5912 | 0.00625 | -0.0374 | 94.592
4 | 0.648 | 0.00636 | -0.0376 | 101.8868
4.5 | 0.7041 | 0.00653 | -0.0378 | 107.8254
5 | 0.7587 | 0.00681 | -0.0377 | 111.4097
5.5 | 0.8112 | 0.00724 | -0.0374 | 112.0442
6 | 0.8588 | 0.0081 | -0.0364 | 106.0247
6.5 | 0.9008 | 0.00918 | -0.0345 | 98.1264
7 | 0.9467 | 0.01015 | -0.0335 | 93.2709
7.5 | 1.0004 | 0.0111 | -0.0343 | 90.1261
8.5 | 1.092 | 0.0129 | -0.0326 | 84.6512
9 | 1.1343 | 0.01385 | -0.0312 | 81.8989
9.5 | 1.1731 | 0.01487 | -0.0293 | 78.8904
10 | 1.2083 | 0.01583 | -0.0267 | 76.3298
10.5 | 1.2299 | 0.01711 | -0.0224 | 71.8819
11 | 1.2574 | 0.01837 | -0.0195 | 68.4486
11.5 | 1.2795 | 0.02016 | -0.0166 | 63.4673
12 | 1.3062 | 0.02185 | -0.0145 | 59.7803
12.5 | 1.3276 | 0.02404 | -0.0124 | 55.2246
13 | 1.3477 | 0.02644 | -0.0105 | 50.972
13.5 | 1.367 | 0.02907 | -0.0089 | 47.0244
14 | 1.3789 | 0.03245 | -0.0073 | 42.4931
14.5 | 1.3958 | 0.03552 | -0.0062 | 39.2962
15 | 1.4068 | 0.03927 | -0.0054 | 35.8238
15.5 | 1.4069 | 0.0444 | -0.0049 | 31.6869
16 | 1.4167 | 0.04883 | -0.0049 | 29.0129
16.5 | 1.4194 | 0.05437 | -0.0055 | 26.1063
17 | 1.4223 | 0.06019 | -0.0066 | 23.6302
17.5 | 1.4198 | 0.06701 | -0.0084 | 21.1879
18 | 1.4102 | 0.07528 | -0.0111 | 18.7327
18.5 | 1.3902 | 0.08557 | -0.0151 | 16.2463
19 | 1.3668 | 0.09707 | -0.0202 | 14.0806
19.5 | 1.3548 | 0.10717 | -0.0251 | 12.6416
20 | 1.3364 | 0.11882 | -0.0312 | 11.2473

## 43. Re 1M Mach 0.10 (1)
BIGFOIL.COM POLAR EXPORT
GA 35-214
GA 35-214 |  |  |  | Cl Max: | 1.37 | at alpha= | 13.5 | deg
JavaFoil+Calcfoil stall+Eppler ext transition |  |  |  | L/D Max: | 118.303 | at alpha= | 6 | deg
Re: | 1000000 |  |  | Cd Min: | 0.00622 | at alpha= | 0 | deg
Mach: | 0.1 |  |  | Cl=0 at alpha= | -1.6557 | deg
|  |  |  | @ Cl=0.1, Cd= | 0.0062867
|  |  |  | @ Cl=0.4, Cd= | 0.0063683
|  |  |  | @ Cl=0.6, Cd= | 0.0066623
alpha (deg) | Cl | Cd | Cm | Cl/Cd
-14 | -0.687 | 0.10173 | -0.006 | -6.758
-13.5 | -0.695 | 0.09532 | -0.006 | -7.291
-13 | -0.7 | 0.0908 | -0.006 | -7.713
-12.5 | -0.702 | 0.0851 | -0.007 | -8.249
-12 | -0.7 | 0.08067 | -0.007 | -8.681
-11.5 | -0.695 | 0.07582 | -0.007 | -9.168
-11 | -0.687 | 0.07201 | -0.007 | -9.538
-10.5 | -0.676 | 0.06618 | -0.008 | -10.212
-10 | -0.66 | 0.06213 | -0.009 | -10.625
-9.5 | -0.643 | 0.05737 | -0.01 | -11.204
-9 | -0.746 | 0.01373 | -0.02 | -54.361
-8.5 | -0.718 | 0.0128 | -0.021 | -56.089
-8 | -0.684 | 0.01211 | -0.021 | -56.476
-7.5 | -0.645 | 0.01212 | -0.022 | -53.265
-7 | -0.602 | 0.01163 | -0.023 | -51.756
-6.5 | -0.554 | 0.01079 | -0.024 | -51.36
-6 | -0.504 | 0.0103 | -0.024 | -48.904
-5.5 | -0.451 | 0.01039 | -0.025 | -43.396
-5 | -0.396 | 0.00942 | -0.026 | -42.033
-4.5 | -0.339 | 0.00903 | -0.027 | -37.545
-4 | -0.281 | 0.00932 | -0.027 | -30.189
-3.5 | -0.222 | 0.00903 | -0.028 | -24.618
-3 | -0.163 | 0.00885 | -0.029 | -18.386
-2.5 | -0.102 | 0.00644 | -0.03 | -15.895
-2 | -0.042 | 0.00637 | -0.03 | -6.546
-1.5 | 0.019 | 0.00635 | -0.031 | 3.018
-1 | 0.08 | 0.00629 | -0.032 | 12.753
-0.5 | 0.141 | 0.00628 | -0.033 | 22.479
0 | 0.204 | 0.00622 | -0.033 | 32.81
0.5 | 0.266 | 0.00631 | -0.034 | 42.071
1 | 0.327 | 0.00638 | -0.035 | 51.292
1.5 | 0.389 | 0.00635 | -0.036 | 61.152
2 | 0.449 | 0.00645 | -0.036 | 69.646
2.5 | 0.51 | 0.00649 | -0.037 | 78.665
3 | 0.571 | 0.00661 | -0.038 | 86.463
3.5 | 0.632 | 0.00672 | -0.039 | 94.144
4 | 0.693 | 0.00667 | -0.04 | 103.826
4.5 | 0.753 | 0.00682 | -0.04 | 110.441
5 | 0.812 | 0.00706 | -0.041 | 115.102
5.5 | 0.871 | 0.00763 | -0.042 | 114.252
6 | 0.929 | 0.00786 | -0.043 | 118.303
6.5 | 0.985 | 0.01152 | -0.043 | 85.511
7 | 1.04 | 0.01226 | -0.044 | 84.761
7.5 | 1.068 | 0.01422 | -0.044 | 75.123
8 | 1.114 | 0.01527 | -0.044 | 72.955
8.5 | 1.154 | 0.01655 | -0.045 | 69.709
9 | 1.194 | 0.01756 | -0.045 | 67.983
9.5 | 1.23 | 0.01862 | -0.046 | 66.032
10 | 1.262 | 0.0199 | -0.046 | 63.436
10.5 | 1.291 | 0.02127 | -0.047 | 60.7
11 | 1.315 | 0.023 | -0.047 | 57.181
11.5 | 1.336 | 0.02471 | -0.048 | 54.042
12 | 1.351 | 0.0266 | -0.048 | 50.811
12.5 | 1.363 | 0.02867 | -0.049 | 47.532
13 | 1.369 | 0.03111 | -0.049 | 43.995
13.5 | 1.37 | 0.03388 | -0.05 | 40.426
14 | 1.365 | 0.03735 | -0.05 | 36.547
14.5 | 1.355 | 0.04144 | -0.05 | 32.689
15 | 1.329 | 0.04681 | -0.05 | 28.381
15.5 | 1.289 | 0.05552 | -0.049 | 23.216
16 | 1.2 | 0.08559 | -0.044 | 14.024
16.5 | 1.135 | 0.11155 | -0.039 | 10.175
17 | 1.087 | 0.12966 | -0.034 | 8.386
17.5 | 1.053 | 0.13904 | -0.033 | 7.572
18 | 1.012 | 0.15223 | -0.028 | 6.648
18.5 | 0.978 | 0.16115 | -0.028 | 6.067

## 44. Re 1M Mach 0.10 (2)
BIGFOIL.COM POLAR EXPORT
GA 35-214
GA 35-214 |  |  |  | Cl Max: | 1.4086 | at alpha= | 17 | deg
XFOIL ncrit=9 |  |  |  | L/D Max: | 111.808 | at alpha= | 5.5 | deg
Re: | 1000000 |  |  | Cd Min: | 0.18608 | at alpha= | -16.5 | deg
Mach: | 0.1 |  |  | Cl=0 at alpha= | -1.6082 | deg
|  |  |  | @ Cl=0.1, Cd= | 0.0061526
|  |  |  | @ Cl=0.4, Cd= | 0.0060951
|  |  |  | @ Cl=0.6, Cd= | 0.0062796
alpha (deg) | Cl | Cd | Cm | Cl/Cd
-16.5 | -0.5944 | 0.18608 | 0.023 | -3.1943
-16 | -0.5854 | 0.17609 | 0.0175 | -3.3244
-15.5 | -0.574 | 0.16808 | 0.0138 | -3.415
-15 | -0.5559 | 0.16241 | 0.0108 | -3.4228
-14.5 | -0.5424 | 0.15525 | 0.007 | -3.4937
-14 | -0.8386 | 0.06696 | -0.0389 | -12.5239
-13.5 | -0.89 | 0.05221 | -0.0482 | -17.0465
-13 | -0.9113 | 0.04381 | -0.0521 | -20.8012
-12.5 | -0.9455 | 0.0354 | -0.0531 | -26.709
-11.5 | -0.9496 | 0.02692 | -0.0483 | -35.2749
-11 | -0.9351 | 0.02471 | -0.0438 | -37.843
-10.5 | -0.905 | 0.02283 | -0.0412 | -39.6408
-9.5 | -0.8288 | 0.01927 | -0.0374 | -43.0099
-9 | -0.7856 | 0.01769 | -0.036 | -44.4093
-8.5 | -0.7397 | 0.01634 | -0.0348 | -45.2693
-8 | -0.6964 | 0.01458 | -0.0335 | -47.7641
-7.5 | -0.646 | 0.01371 | -0.0328 | -47.1189
-7 | -0.5942 | 0.01289 | -0.0324 | -46.0978
-6.5 | -0.5428 | 0.01193 | -0.0319 | -45.4987
-6 | -0.4881 | 0.01146 | -0.0318 | -42.5916
-5.5 | -0.4339 | 0.0108 | -0.0317 | -40.1759
-5 | -0.3786 | 0.01026 | -0.0317 | -36.9006
-4.5 | -0.3229 | 0.00981 | -0.0317 | -32.9154
-4 | -0.2663 | 0.00937 | -0.032 | -28.4205
-3.5 | -0.21 | 0.00891 | -0.0321 | -23.569
-3 | -0.16 | 0.00706 | -0.0323 | -22.6629
-2.5 | -0.1038 | 0.00657 | -0.0326 | -15.7991
-2 | -0.0456 | 0.0064 | -0.033 | -7.125
-1.5 | 0.0126 | 0.00629 | -0.0334 | 2.0032
-1 | 0.0708 | 0.00617 | -0.0338 | 11.4749
0 | 0.188 | 0.0061 | -0.0348 | 30.8197
0.5 | 0.2466 | 0.00608 | -0.0353 | 40.5592
1 | 0.305 | 0.00608 | -0.0357 | 50.1645
1.5 | 0.3636 | 0.00607 | -0.0362 | 59.9012
2 | 0.4217 | 0.00611 | -0.0366 | 69.018
2.5 | 0.4796 | 0.00616 | -0.0369 | 77.8571
3 | 0.5375 | 0.00619 | -0.0373 | 86.8336
3.5 | 0.595 | 0.00627 | -0.0376 | 94.8963
4 | 0.6522 | 0.00638 | -0.0378 | 102.2257
4.5 | 0.7085 | 0.00657 | -0.0379 | 107.8387
5.5 | 0.8162 | 0.0073 | -0.0374 | 111.8082
6 | 0.8636 | 0.0082 | -0.0364 | 105.3171
6.5 | 0.9055 | 0.00931 | -0.0344 | 97.261
7 | 0.9515 | 0.01027 | -0.0332 | 92.6485
7.5 | 1.0058 | 0.01121 | -0.034 | 89.7235
8 | 1.0529 | 0.01207 | -0.0333 | 87.2328
8.5 | 1.0971 | 0.01304 | -0.032 | 84.1334
9 | 1.1381 | 0.01407 | -0.0304 | 80.8884
9.5 | 1.1758 | 0.01512 | -0.0282 | 77.7646
10 | 1.2077 | 0.01609 | -0.025 | 75.059
10.5 | 1.2298 | 0.01745 | -0.0209 | 70.4756
11 | 1.2565 | 0.01887 | -0.018 | 66.5872
11.5 | 1.2798 | 0.02071 | -0.0153 | 61.7962
12 | 1.3046 | 0.02263 | -0.0131 | 57.6491
12.5 | 1.3271 | 0.02484 | -0.0111 | 53.4259
13 | 1.3441 | 0.02759 | -0.0091 | 48.7169
13.5 | 1.364 | 0.03028 | -0.0076 | 45.0462
14 | 1.3761 | 0.03376 | -0.0061 | 40.7613
14.5 | 1.3907 | 0.03716 | -0.0051 | 37.4247
15 | 1.3988 | 0.04134 | -0.0043 | 33.8365
15.5 | 1.4 | 0.04659 | -0.0041 | 30.0494
16 | 1.4075 | 0.05149 | -0.0043 | 27.3354
16.5 | 1.4079 | 0.05752 | -0.0052 | 24.4767
17 | 1.4086 | 0.06389 | -0.0067 | 22.0473
17.5 | 1.4026 | 0.07148 | -0.0089 | 19.6223
18 | 1.389 | 0.08065 | -0.0123 | 17.2226
18.5 | 1.3652 | 0.09198 | -0.0171 | 14.8424
19 | 1.344 | 0.10347 | -0.0224 | 12.9893
19.5 | 1.3292 | 0.11444 | -0.0281 | 11.6148
20 | 1.3085 | 0.12684 | -0.0349 | 10.3161

## 45. Re 1M Mach 0.25 (1)
BIGFOIL.COM POLAR EXPORT
GA 35-214
GA 35-214 |  |  |  | Cl Max: | 1.31 | at alpha= | 12 | deg
JavaFoil+Calcfoil stall+Eppler ext transition |  |  |  | L/D Max: | 116.927 | at alpha= | 6 | deg
Re: | 1000000 |  |  | Cd Min: | 0.00633 | at alpha= | 0 | deg
Mach: | 0.25 |  |  | Cl=0 at alpha= | -1.6587 | deg
|  |  |  | @ Cl=0.1, Cd= | 0.0063857
|  |  |  | @ Cl=0.4, Cd= | 0.0065894
|  |  |  | @ Cl=0.6, Cd= | 0.0067571
alpha (deg) | Cl | Cd | Cm | Cl/Cd
-13 | -0.541 | 0.09534 | -0.007 | -5.677
-12.5 | -0.569 | 0.08997 | -0.007 | -6.328
-12 | -0.592 | 0.08342 | -0.007 | -7.098
-11.5 | -0.609 | 0.07847 | -0.007 | -7.755
-11 | -0.62 | 0.07308 | -0.008 | -8.48
-10.5 | -0.625 | 0.06771 | -0.008 | -9.231
-10 | -0.624 | 0.06381 | -0.009 | -9.772
-9.5 | -0.616 | 0.06002 | -0.009 | -10.258
-9 | -0.602 | 0.05592 | -0.01 | -10.758
-8.5 | -0.585 | 0.05147 | -0.011 | -11.36
-8 | -0.678 | 0.01277 | -0.022 | -53.1
-7.5 | -0.646 | 0.01229 | -0.023 | -52.507
-7 | -0.607 | 0.01164 | -0.023 | -52.152
-6.5 | -0.562 | 0.01113 | -0.024 | -50.539
-6 | -0.513 | 0.01067 | -0.025 | -48.07
-5.5 | -0.46 | 0.00998 | -0.026 | -46.138
-5 | -0.405 | 0.00962 | -0.027 | -42.098
-4.5 | -0.348 | 0.00957 | -0.027 | -36.306
-4 | -0.289 | 0.00888 | -0.028 | -32.49
-3.5 | -0.228 | 0.0092 | -0.029 | -24.806
-3 | -0.167 | 0.00901 | -0.03 | -18.538
-2.5 | -0.105 | 0.00644 | -0.03 | -16.343
-2 | -0.043 | 0.00642 | -0.031 | -6.674
-1.5 | 0.02 | 0.00635 | -0.032 | 3.099
-1 | 0.082 | 0.0064 | -0.033 | 12.878
-0.5 | 0.145 | 0.00635 | -0.034 | 22.863
0 | 0.21 | 0.00633 | -0.034 | 33.126
0.5 | 0.273 | 0.00638 | -0.035 | 42.774
1 | 0.336 | 0.00651 | -0.036 | 51.651
1.5 | 0.399 | 0.00659 | -0.037 | 60.625
2 | 0.462 | 0.00655 | -0.037 | 70.425
2.5 | 0.524 | 0.00664 | -0.038 | 78.915
3 | 0.587 | 0.00672 | -0.039 | 87.354
3.5 | 0.65 | 0.0069 | -0.04 | 94.172
4 | 0.712 | 0.00679 | -0.041 | 104.812
4.5 | 0.773 | 0.00699 | -0.041 | 110.658
5 | 0.834 | 0.00725 | -0.042 | 115.126
5.5 | 0.895 | 0.00783 | -0.043 | 114.302
6 | 0.954 | 0.00816 | -0.044 | 116.927
6.5 | 1.01 | 0.01206 | -0.045 | 83.756
7 | 1.047 | 0.01303 | -0.045 | 80.404
7.5 | 1.088 | 0.01505 | -0.045 | 72.293
8 | 1.132 | 0.01604 | -0.045 | 70.585
8.5 | 1.17 | 0.01773 | -0.046 | 65.991
9 | 1.207 | 0.01888 | -0.046 | 63.925
9.5 | 1.238 | 0.02034 | -0.047 | 60.875
10 | 1.265 | 0.02172 | -0.047 | 58.25
10.5 | 1.286 | 0.02333 | -0.048 | 55.13
11 | 1.3 | 0.02547 | -0.048 | 51.04
11.5 | 1.308 | 0.02765 | -0.049 | 47.312
12 | 1.31 | 0.02974 | -0.049 | 44.036
12.5 | 1.301 | 0.03317 | -0.05 | 39.23
13 | 1.287 | 0.0362 | -0.05 | 35.551
13.5 | 1.257 | 0.04193 | -0.05 | 29.985
14 | 1.191 | 0.05826 | -0.047 | 20.442
14.5 | 1.066 | 0.10585 | -0.032 | 10.069
15 | 1.012 | 0.1164 | -0.027 | 8.696
15.5 | 0.959 | 0.12409 | -0.027 | 7.725
16 | 0.898 | 0.13346 | -0.026 | 6.728
16.5 | 0.833 | 0.14131 | -0.026 | 5.895
17 | 0.762 | 0.15301 | -0.027 | 4.981

## 46. Re 1M Mach 0.25 (2)
BIGFOIL.COM POLAR EXPORT
GA 35-214
GA 35-214 |  |  |  | Cl Max: | 1.3531 | at alpha= | 14.5 | deg
XFOIL ncrit=9 |  |  |  | L/D Max: | 111.582 | at alpha= | 5 | deg
Re: | 1000000 |  |  | Cd Min: | 0.16722 | at alpha= | -15 | deg
Mach: | 0.25 |  |  | Cl=0 at alpha= | -1.6105 | deg
|  |  |  | @ Cl=0.1, Cd= | 0.0062704
|  |  |  | @ Cl=0.4, Cd= | 0.006194
|  |  |  | @ Cl=0.6, Cd= | 0.0063837
alpha (deg) | Cl | Cd | Cm | Cl/Cd
-15 | -0.5517 | 0.16722 | 0.0128 | -3.2992
-14.5 | -0.5365 | 0.16001 | 0.0089 | -3.3529
-14 | -0.5329 | 0.14795 | 0.0022 | -3.6019
-13.5 | -0.5272 | 0.13723 | -0.0032 | -3.8417
-13 | -0.5276 | 0.12645 | -0.0082 | -4.1724
-12.5 | -0.5192 | 0.11884 | -0.012 | -4.3689
-12 | -0.5493 | 0.10067 | -0.0206 | -5.4564
-11.5 | -0.6597 | 0.06373 | -0.0438 | -10.3515
-11 | -0.7158 | 0.04724 | -0.0574 | -15.1524
-10.5 | -0.778 | 0.03701 | -0.0573 | -21.0213
-10 | -0.8176 | 0.03067 | -0.0509 | -26.658
-9.5 | -0.8141 | 0.0258 | -0.0463 | -31.5543
-9 | -0.7894 | 0.02176 | -0.043 | -36.2776
-8.5 | -0.7512 | 0.01897 | -0.0405 | -39.5994
-8 | -0.7083 | 0.01671 | -0.0384 | -42.3878
-7.5 | -0.6616 | 0.01505 | -0.0369 | -43.9601
-7 | -0.6105 | 0.01391 | -0.0357 | -43.8893
-6.5 | -0.5574 | 0.0129 | -0.0348 | -43.2093
-6 | -0.5038 | 0.01191 | -0.0341 | -42.3006
-5.5 | -0.4482 | 0.01118 | -0.0336 | -40.0894
-5 | -0.3909 | 0.01056 | -0.0334 | -37.017
-4.5 | -0.3332 | 0.01004 | -0.0333 | -33.1873
-4 | -0.2749 | 0.00959 | -0.0333 | -28.6653
-3.5 | -0.2163 | 0.00914 | -0.0334 | -23.6652
-3 | -0.1636 | 0.00756 | -0.0335 | -21.6402
-2.5 | -0.1071 | 0.00667 | -0.0337 | -16.057
-1.5 | 0.0133 | 0.00637 | -0.0345 | 2.0879
-1 | 0.0733 | 0.00631 | -0.0348 | 11.6165
-0.5 | 0.134 | 0.00622 | -0.0353 | 21.5434
0 | 0.1945 | 0.00622 | -0.0358 | 31.2701
0.5 | 0.2552 | 0.00617 | -0.0363 | 41.3614
1 | 0.3156 | 0.00618 | -0.0368 | 51.068
1.5 | 0.376 | 0.00619 | -0.0372 | 60.7431
2 | 0.4364 | 0.0062 | -0.0376 | 70.3871
2.5 | 0.4965 | 0.00625 | -0.038 | 79.44
3 | 0.556 | 0.00631 | -0.0382 | 88.1141
3.5 | 0.6157 | 0.00641 | -0.0385 | 96.053
4 | 0.6749 | 0.00655 | -0.0387 | 103.0382
4.5 | 0.7335 | 0.00672 | -0.0387 | 109.1518
5 | 0.79 | 0.00708 | -0.0384 | 111.5819
5.5 | 0.8437 | 0.00768 | -0.0378 | 109.8568
6 | 0.8892 | 0.00885 | -0.036 | 100.4746
6.5 | 0.9311 | 0.01002 | -0.0336 | 92.9242
7 | 0.977 | 0.01094 | -0.0318 | 89.3053
7.5 | 1.0327 | 0.01189 | -0.0322 | 86.8545
8 | 1.0785 | 0.01288 | -0.0307 | 83.7345
8.5 | 1.1191 | 0.01401 | -0.0284 | 79.8787
9 | 1.1542 | 0.01514 | -0.0251 | 76.2351
9.5 | 1.178 | 0.01646 | -0.0205 | 71.5674
10 | 1.2017 | 0.01816 | -0.0167 | 66.1729
10.5 | 1.2292 | 0.01992 | -0.0139 | 61.7068
11 | 1.2507 | 0.02225 | -0.011 | 56.2112
11.5 | 1.2761 | 0.02452 | -0.0088 | 52.0432
12 | 1.2967 | 0.02725 | -0.0067 | 47.5853
12.5 | 1.3125 | 0.03051 | -0.0046 | 43.0187
13 | 1.3298 | 0.03385 | -0.0031 | 39.2851
13.5 | 1.3363 | 0.03829 | -0.0017 | 34.8995
14 | 1.3478 | 0.04257 | -0.0009 | 31.6608
14.5 | 1.3531 | 0.04777 | -0.0006 | 28.3253
15 | 1.3469 | 0.05461 | -0.0012 | 24.664
15.5 | 1.3474 | 0.06118 | -0.0024 | 22.0235
16 | 1.3428 | 0.06877 | -0.0044 | 19.526
16.5 | 1.3315 | 0.07775 | -0.0075 | 17.1254
17 | 1.3186 | 0.08751 | -0.0115 | 15.068
17.5 | 1.3 | 0.09866 | -0.0167 | 13.1766
18 | 1.2775 | 0.11111 | -0.0231 | 11.4976
18.5 | 1.252 | 0.12457 | -0.0307 | 10.0506
19 | 1.2254 | 0.13879 | -0.0392 | 8.8292
19.5 | 1.199 | 0.15337 | -0.0484 | 7.8177

## 47. Re 1M Mach 0.50 (1)
BIGFOIL.COM POLAR EXPORT
GA 35-214
GA 35-214 |  |  |  | Cl Max: | 1.213 | at alpha= | 20 | deg
JavaFoil+Calcfoil stall+Eppler ext transition |  |  |  | L/D Max: | 112.886 | at alpha= | 5 | deg
Re: | 1000000 |  |  | Cd Min: | 0.00665 | at alpha= | -1 | deg
Mach: | 0.5 |  |  | Cl=0 at alpha= | -1.6571 | deg
|  |  |  | @ Cl=0.1, Cd= | 0.00665
|  |  |  | @ Cl=0.4, Cd= | 0.0069414
|  |  |  | @ Cl=0.6, Cd= | 0.0072504
alpha (deg) | Cl | Cd | Cm | Cl/Cd
-20 | -1.011 | 0.20026 | -0.004 | -5.047
-19.5 | -0.985 | 0.19183 | -0.004 | -5.133
-19 | -0.958 | 0.18771 | -0.005 | -5.104
-18.5 | -0.931 | 0.18357 | -0.005 | -5.074
-18 | -0.907 | 0.17632 | -0.006 | -5.143
-17.5 | -0.877 | 0.17271 | -0.006 | -5.079
-17 | -0.849 | 0.16455 | -0.006 | -5.159
-16.5 | -0.821 | 0.1582 | -0.006 | -5.192
-16 | -0.794 | 0.15541 | -0.006 | -5.109
-15.5 | -0.767 | 0.14799 | -0.007 | -5.184
-15 | -0.74 | 0.14382 | -0.007 | -5.145
-14.5 | -0.713 | 0.13894 | -0.007 | -5.13
-14 | -0.686 | 0.13109 | -0.008 | -5.232
-13.5 | -0.659 | 0.12903 | -0.008 | -5.106
-13 | -0.63 | 0.12053 | -0.008 | -5.231
-12.5 | -0.602 | 0.11442 | -0.008 | -5.264
-12 | -0.575 | 0.10909 | -0.008 | -5.271
-11.5 | -0.548 | 0.10598 | -0.009 | -5.168
-11 | -0.52 | 0.10129 | -0.009 | -5.137
-10.5 | -0.493 | 0.10308 | -0.009 | -4.78
-10 | -0.465 | 0.09684 | -0.01 | -4.806
-9.5 | -0.437 | 0.08867 | -0.009 | -4.932
-9 | -0.41 | 0.06508 | -0.01 | -6.302
-8.5 | -0.383 | 0.05854 | -0.011 | -6.536
-8 | -0.354 | 0.05728 | -0.01 | -6.186
-7.5 | -0.327 | 0.05278 | -0.011 | -6.187
-7 | -0.299 | 0.04931 | -0.011 | -6.06
-6.5 | -0.408 | 0.04517 | -0.011 | -9.037
-6 | -0.42 | 0.04184 | -0.013 | -10.035
-5.5 | -0.484 | 0.01164 | -0.029 | -41.573
-5 | -0.438 | 0.01097 | -0.03 | -39.931
-4.5 | -0.381 | 0.00993 | -0.031 | -38.411
-4 | -0.319 | 0.01001 | -0.031 | -31.873
-3.5 | -0.254 | 0.00928 | -0.032 | -27.329
-3 | -0.186 | 0.00962 | -0.033 | -19.339
-2.5 | -0.117 | 0.00931 | -0.034 | -12.603
-2 | -0.048 | 0.00672 | -0.035 | -7.124
-1.5 | 0.022 | 0.00666 | -0.036 | 3.301
-1 | 0.092 | 0.00665 | -0.037 | 13.857
-0.5 | 0.162 | 0.00665 | -0.037 | 24.4
0 | 0.234 | 0.00667 | -0.038 | 35.138
0.5 | 0.305 | 0.00677 | -0.039 | 45.077
1 | 0.376 | 0.00689 | -0.04 | 54.534
1.5 | 0.446 | 0.00704 | -0.041 | 63.424
2 | 0.516 | 0.00721 | -0.042 | 71.528
2.5 | 0.586 | 0.00722 | -0.043 | 81.127
3 | 0.655 | 0.00737 | -0.044 | 88.91
3.5 | 0.725 | 0.00758 | -0.045 | 95.595
4 | 0.794 | 0.00785 | -0.045 | 101.183
4.5 | 0.862 | 0.00817 | -0.046 | 105.442
5 | 0.928 | 0.00823 | -0.047 | 112.886
5.5 | 0.969 | 0.01349 | -0.047 | 71.789
6 | 1.025 | 0.01473 | -0.047 | 69.592
6.5 | 1.075 | 0.01609 | -0.048 | 66.833
7 | 1.116 | 0.01857 | -0.048 | 60.089
7.5 | 1.147 | 0.02079 | -0.049 | 55.197
8 | 1.164 | 0.02273 | -0.05 | 51.216
8.5 | 1.152 | 0.02513 | -0.05 | 45.841
9 | 1.073 | 0.02815 | -0.051 | 38.104
9.5 | 0.729 | 0.03168 | -0.051 | 23.007
10 | 0.655 | 0.07657 | -0.026 | 8.55
10.5 | 0.68 | 0.10076 | -0.023 | 6.752
11 | 0.709 | 0.10679 | -0.025 | 6.636
11.5 | 0.736 | 0.1081 | -0.026 | 6.811
12 | 0.764 | 0.11276 | -0.026 | 6.776
12.5 | 0.793 | 0.11874 | -0.028 | 6.674
13 | 0.822 | 0.12879 | -0.031 | 6.385
13.5 | 0.849 | 0.13725 | -0.031 | 6.189
14 | 0.878 | 0.14296 | -0.032 | 6.138
14.5 | 0.905 | 0.14616 | -0.033 | 6.195
15 | 0.934 | 0.15471 | -0.035 | 6.039
15.5 | 0.966 | 0.15803 | -0.037 | 6.111
16 | 0.994 | 0.16811 | -0.038 | 5.912
16.5 | 1.018 | 0.16821 | -0.037 | 6.051
17 | 1.045 | 0.17434 | -0.038 | 5.996
17.5 | 1.073 | 0.17977 | -0.039 | 5.966
18 | 1.101 | 0.1846 | -0.04 | 5.964
18.5 | 1.13 | 0.18961 | -0.041 | 5.958
19 | 1.162 | 0.19805 | -0.044 | 5.868
19.5 | 1.186 | 0.20023 | -0.043 | 5.922
20 | 1.213 | 0.20674 | -0.044 | 5.865

## 48. Re 1M Mach 0.50 (2)
BIGFOIL.COM POLAR EXPORT
GA 35-214
GA 35-214 |  |  |  | Cl Max: | 1.2013 | at alpha= | 11 | deg
XFOIL ncrit=9 |  |  |  | L/D Max: | 111.079 | at alpha= | 4.5 | deg
Re: | 1000000 |  |  | Cd Min: | 0.26757 | at alpha= | -20 | deg
Mach: | 0.5 |  |  | Cl=0 at alpha= | -1.6139 | deg
|  |  |  | @ Cl=0.1, Cd= | 0.006687
|  |  |  | @ Cl=0.4, Cd= | 0.0066566
|  |  |  | @ Cl=0.6, Cd= | 0.0068134
alpha (deg) | Cl | Cd | Cm | Cl/Cd
-20 | -0.7759 | 0.26757 | 0.0706 | -2.8998
-19.5 | -0.7541 | 0.25794 | 0.0644 | -2.9235
-18.5 | -0.7092 | 0.24135 | 0.0543 | -2.9385
-18 | -0.6859 | 0.23381 | 0.0495 | -2.9336
-17.5 | -0.663 | 0.22592 | 0.0445 | -2.9347
-17 | -0.6419 | 0.21665 | 0.0387 | -2.9628
-16.5 | -0.6235 | 0.20729 | 0.0325 | -3.0079
-16 | -0.6008 | 0.19911 | 0.0284 | -3.0174
-15.5 | -0.5779 | 0.19168 | 0.0241 | -3.0149
-15 | -0.5559 | 0.18401 | 0.0196 | -3.021
-14.5 | -0.5359 | 0.17543 | 0.0146 | -3.0548
-14 | -0.5245 | 0.16426 | 0.0073 | -3.1931
-13 | -0.4785 | 0.14747 | -0.0032 | -3.2447
-12.5 | -0.4652 | 0.1402 | -0.0059 | -3.3181
-11 | -0.4421 | 0.11065 | -0.0208 | -3.9955
-10.5 | -0.4403 | 0.1004 | -0.0264 | -4.3855
-10 | -0.4459 | 0.08905 | -0.0328 | -5.0073
-9 | -0.4884 | 0.05994 | -0.0522 | -8.1481
-8.5 | -0.5201 | 0.04801 | -0.0611 | -10.8332
-8 | -0.5518 | 0.03907 | -0.0654 | -14.1234
-7.5 | -0.5808 | 0.03252 | -0.0639 | -17.8598
-7 | -0.5969 | 0.02702 | -0.0581 | -22.091
-6.5 | -0.5819 | 0.02138 | -0.0534 | -27.217
-6 | -0.5438 | 0.01684 | -0.0492 | -32.2922
-5.5 | -0.4932 | 0.01439 | -0.046 | -34.2738
-5 | -0.4368 | 0.01273 | -0.0433 | -34.3126
-4.5 | -0.3762 | 0.01148 | -0.0415 | -32.77
-4 | -0.3116 | 0.01065 | -0.0403 | -29.2582
-3.5 | -0.245 | 0.00997 | -0.0397 | -24.5737
-3 | -0.1782 | 0.00943 | -0.0392 | -18.8971
-2.5 | -0.1196 | 0.00756 | -0.0389 | -15.8201
-2 | -0.0539 | 0.00691 | -0.0389 | -7.8003
-1.5 | 0.0159 | 0.00677 | -0.0392 | 2.3486
-1 | 0.0849 | 0.0067 | -0.0395 | 12.6716
-0.5 | 0.1546 | 0.00664 | -0.0399 | 23.2831
0 | 0.2242 | 0.00664 | -0.0404 | 33.7651
0.5 | 0.2936 | 0.00663 | -0.0409 | 44.2836
1 | 0.3631 | 0.00663 | -0.0414 | 54.7662
1.5 | 0.4324 | 0.00668 | -0.0418 | 64.7305
2 | 0.5018 | 0.00671 | -0.0421 | 74.7839
2.5 | 0.5712 | 0.00678 | -0.0423 | 84.2478
3 | 0.6402 | 0.00686 | -0.0423 | 93.3236
3.5 | 0.7092 | 0.00703 | -0.0422 | 100.8819
4 | 0.7774 | 0.00725 | -0.0418 | 107.2276
4.5 | 0.8442 | 0.0076 | -0.0411 | 111.0789
5 | 0.9021 | 0.00851 | -0.0391 | 106.0047
5.5 | 0.9449 | 0.01016 | -0.0353 | 93.002
6 | 0.9815 | 0.01171 | -0.0304 | 83.8173
6.5 | 1.0133 | 0.01291 | -0.0243 | 78.4895
7 | 1.0466 | 0.01443 | -0.0196 | 72.5295
7.5 | 1.0748 | 0.01655 | -0.0153 | 64.9426
8 | 1.1008 | 0.01915 | -0.0114 | 57.483
8.5 | 1.1257 | 0.02205 | -0.0078 | 51.0522
9 | 1.1474 | 0.02536 | -0.0044 | 45.2445
9.5 | 1.1691 | 0.02888 | -0.0013 | 40.4813
10 | 1.1843 | 0.03306 | 0.0014 | 35.8227
10.5 | 1.1943 | 0.0379 | 0.0037 | 31.5119
11 | 1.2013 | 0.04346 | 0.0052 | 27.6415
11.5 | 1.1996 | 0.05017 | 0.0059 | 23.9107
12 | 1.1941 | 0.05779 | 0.0054 | 20.6627
12.5 | 1.1824 | 0.06672 | 0.0033 | 17.7218
13 | 1.1596 | 0.07758 | -0.0007 | 14.9472
13.5 | 1.1327 | 0.08989 | -0.0067 | 12.601
14 | 1.103 | 0.10364 | -0.0146 | 10.6426
14.5 | 1.0734 | 0.11834 | -0.0238 | 9.0705
15 | 1.0464 | 0.13347 | -0.0337 | 7.84
15.5 | 1.0225 | 0.14876 | -0.0438 | 6.8735
16 | 0.9996 | 0.16474 | -0.0546 | 6.0677

## 49. Re 2M Mach 0.00 (1)
BIGFOIL.COM POLAR EXPORT
GA 35-214
GA 35-214 |  |  |  | Cl Max: | 1.394 | at alpha= | 13.5 | deg
JavaFoil+Calcfoil stall+Eppler ext transition |  |  |  | L/D Max: | 128.166 | at alpha= | 5 | deg
Re: | 2000000 |  |  | Cd Min: | 0.00552 | at alpha= | -1 | deg
Mach: | 0 |  |  | Cl=0 at alpha= | -1.6557 | deg
|  |  |  | @ Cl=0.1, Cd= | 0.0055298
|  |  |  | @ Cl=0.4, Cd= | 0.0057112
|  |  |  | @ Cl=0.6, Cd= | 0.0060513
alpha (deg) | Cl | Cd | Cm | Cl/Cd
-15.5 | -0.688 | 0.11169 | -0.006 | -6.157
-15 | -0.699 | 0.10628 | -0.006 | -6.576
-14.5 | -0.708 | 0.10056 | -0.006 | -7.042
-14 | -0.715 | 0.09487 | -0.007 | -7.539
-13.5 | -0.721 | 0.08882 | -0.007 | -8.115
-13 | -0.723 | 0.08385 | -0.008 | -8.625
-12.5 | -0.722 | 0.07873 | -0.008 | -9.176
-12 | -0.719 | 0.07398 | -0.009 | -9.717
-11.5 | -0.715 | 0.06766 | -0.01 | -10.573
-11 | -0.703 | 0.06458 | -0.01 | -10.888
-10.5 | -0.82 | 0.01467 | -0.017 | -55.891
-10 | -0.804 | 0.0134 | -0.018 | -60.029
-9.5 | -0.783 | 0.01248 | -0.019 | -62.7
-9 | -0.756 | 0.01172 | -0.02 | -64.491
-8.5 | -0.724 | 0.01106 | -0.021 | -65.46
-8 | -0.688 | 0.01048 | -0.021 | -65.581
-7.5 | -0.646 | 0.01032 | -0.022 | -62.554
-7 | -0.601 | 0.00985 | -0.023 | -60.995
-6.5 | -0.553 | 0.00949 | -0.024 | -58.202
-6 | -0.502 | 0.00913 | -0.024 | -54.96
-5.5 | -0.449 | 0.00916 | -0.025 | -49.006
-5 | -0.394 | 0.00835 | -0.026 | -47.221
-4.5 | -0.338 | 0.00829 | -0.026 | -40.749
-4 | -0.28 | 0.00822 | -0.027 | -34.065
-3.5 | -0.221 | 0.00795 | -0.028 | -27.842
-3 | -0.162 | 0.00779 | -0.029 | -20.772
-2.5 | -0.102 | 0.00567 | -0.029 | -17.986
-2 | -0.042 | 0.00558 | -0.03 | -7.445
-1.5 | 0.019 | 0.00555 | -0.031 | 3.436
-1 | 0.08 | 0.00552 | -0.032 | 14.449
-0.5 | 0.141 | 0.00555 | -0.032 | 25.309
0 | 0.203 | 0.00562 | -0.033 | 36.138
0.5 | 0.264 | 0.0056 | -0.034 | 47.14
1 | 0.325 | 0.00566 | -0.035 | 57.523
1.5 | 0.387 | 0.00567 | -0.036 | 68.152
2 | 0.447 | 0.00586 | -0.036 | 76.32
2.5 | 0.508 | 0.00599 | -0.037 | 84.829
3 | 0.569 | 0.00601 | -0.038 | 94.678
3.5 | 0.629 | 0.00609 | -0.039 | 103.295
4 | 0.69 | 0.00599 | -0.039 | 115.203
4.5 | 0.749 | 0.00616 | -0.04 | 121.679
5 | 0.809 | 0.00631 | -0.041 | 128.166
5.5 | 0.867 | 0.00697 | -0.042 | 124.422
6 | 0.925 | 0.00764 | -0.042 | 121.143
6.5 | 0.981 | 0.01003 | -0.043 | 97.803
7 | 1.035 | 0.01065 | -0.044 | 97.139
7.5 | 1.087 | 0.01137 | -0.045 | 95.624
8 | 1.137 | 0.01282 | -0.045 | 88.698
8.5 | 1.159 | 0.0145 | -0.045 | 79.935
9 | 1.2 | 0.01504 | -0.046 | 79.756
9.5 | 1.236 | 0.01597 | -0.046 | 77.427
10 | 1.27 | 0.01729 | -0.047 | 73.421
10.5 | 1.3 | 0.01808 | -0.047 | 71.897
11 | 1.326 | 0.01941 | -0.048 | 68.313
11.5 | 1.348 | 0.02086 | -0.048 | 64.601
12 | 1.366 | 0.02232 | -0.049 | 61.191
12.5 | 1.38 | 0.02398 | -0.049 | 57.524
13 | 1.389 | 0.02593 | -0.05 | 53.546
13.5 | 1.394 | 0.02801 | -0.05 | 49.754
14 | 1.394 | 0.03034 | -0.05 | 45.966
14.5 | 1.39 | 0.03314 | -0.051 | 41.944
15 | 1.373 | 0.03633 | -0.051 | 37.802
15.5 | 1.35 | 0.03991 | -0.051 | 33.83
16 | 1.321 | 0.04449 | -0.051 | 29.695
16.5 | 1.289 | 0.04958 | -0.051 | 25.993
17 | 1.25 | 0.05648 | -0.051 | 22.137
17.5 | 1.207 | 0.06539 | -0.051 | 18.455
18 | 1.154 | 0.08009 | -0.049 | 14.405
18.5 | 1.092 | 0.10262 | -0.047 | 10.637

## 50. Re 2M Mach 0.00 (2)
BIGFOIL.COM POLAR EXPORT
GA 35-214
GA 35-214 |  |  |  | Cl Max: | 1.5348 | at alpha= | 18.5 | deg
XFOIL ncrit=9 |  |  |  | L/D Max: | 121.231 | at alpha= | 4.5 | deg
Re: | 2000000 |  |  | Cd Min: | 0.08829 | at alpha= | 20 | deg
Mach: | 0 |  |  | Cl=0 at alpha= | -1.6136 | deg
|  |  |  | @ Cl=0.1, Cd= | 0.0051412
|  |  |  | @ Cl=0.4, Cd= | 0.0050343
|  |  |  | @ Cl=0.6, Cd= | 0.005342
alpha (deg) | Cl | Cd | Cm | Cl/Cd
-17 | -1.0009 | 0.08557 | -0.0255 | -11.6969
-16.5 | -1.0588 | 0.06697 | -0.0373 | -15.8101
-16 | -1.0867 | 0.05562 | -0.044 | -19.5379
-15.5 | -1.119 | 0.04513 | -0.0491 | -24.795
-15 | -1.1281 | 0.03848 | -0.0514 | -29.3165
-14.5 | -1.1301 | 0.0333 | -0.0521 | -33.9369
-14 | -1.1259 | 0.02929 | -0.0516 | -38.4397
-13.5 | -1.1219 | 0.02579 | -0.0495 | -43.5014
-13 | -1.1054 | 0.02312 | -0.048 | -47.8114
-12.5 | -1.097 | 0.02177 | -0.042 | -50.3904
-12 | -1.0689 | 0.02031 | -0.039 | -52.6292
-11.5 | -1.038 | 0.01855 | -0.0364 | -55.9569
-11 | -1.0071 | 0.01637 | -0.0338 | -61.5211
-10.5 | -0.9625 | 0.01533 | -0.0327 | -62.7854
-10 | -0.9148 | 0.01448 | -0.0319 | -63.1768
-9.5 | -0.8658 | 0.01365 | -0.0313 | -63.4286
-9 | -0.8156 | 0.01287 | -0.0308 | -63.3722
-8.5 | -0.764 | 0.0122 | -0.0304 | -62.623
-8 | -0.7125 | 0.01138 | -0.03 | -62.6098
-7.5 | -0.6599 | 0.01066 | -0.0298 | -61.9043
-7 | -0.6056 | 0.01018 | -0.0298 | -59.4892
-6.5 | -0.5505 | 0.0097 | -0.0298 | -56.7526
-6 | -0.4949 | 0.00927 | -0.0299 | -53.3873
-5.5 | -0.4389 | 0.00891 | -0.0302 | -49.2593
-5 | -0.3823 | 0.00857 | -0.0304 | -44.6091
-4.5 | -0.3255 | 0.00829 | -0.0307 | -39.2642
-4 | -0.2683 | 0.00801 | -0.0311 | -33.4956
-3.5 | -0.211 | 0.00774 | -0.0314 | -27.261
-3 | -0.1551 | 0.00711 | -0.0318 | -21.8143
-2.5 | -0.1016 | 0.00594 | -0.0322 | -17.1044
-2 | -0.0449 | 0.00545 | -0.0326 | -8.2385
-1.5 | 0.0132 | 0.00529 | -0.0332 | 2.4953
-1 | 0.0717 | 0.00518 | -0.0337 | 13.8417
-0.5 | 0.1301 | 0.0051 | -0.0342 | 25.5098
0 | 0.1889 | 0.00506 | -0.0348 | 37.332
0.5 | 0.2475 | 0.00504 | -0.0354 | 49.1071
1 | 0.306 | 0.00503 | -0.036 | 60.835
1.5 | 0.3646 | 0.00501 | -0.0365 | 72.7745
2 | 0.4229 | 0.00505 | -0.0371 | 83.7426
2.5 | 0.4807 | 0.00514 | -0.0376 | 93.5214
3 | 0.5387 | 0.00522 | -0.0381 | 103.1992
3.5 | 0.5964 | 0.00533 | -0.0386 | 111.8949
4 | 0.6534 | 0.00552 | -0.039 | 118.3696
4.5 | 0.7092 | 0.00585 | -0.0392 | 121.2308
5 | 0.7627 | 0.00644 | -0.0392 | 118.4317
5.5 | 0.8131 | 0.00734 | -0.0389 | 110.7766
6.5 | 0.9132 | 0.00888 | -0.038 | 102.8378
7 | 0.9635 | 0.00944 | -0.0375 | 102.0657
7.5 | 1.0121 | 0.00999 | -0.0366 | 101.3113
8 | 1.0564 | 0.01057 | -0.0349 | 99.9432
8.5 | 1.1096 | 0.01128 | -0.0353 | 98.3688
9 | 1.1567 | 0.01201 | -0.0345 | 96.3114
9.5 | 1.2026 | 0.01271 | -0.0335 | 94.6184
10 | 1.2449 | 0.01353 | -0.032 | 92.0103
10.5 | 1.2871 | 0.01423 | -0.0305 | 90.4498
11 | 1.3186 | 0.01514 | -0.0272 | 87.0938
11.5 | 1.3444 | 0.01611 | -0.0234 | 83.4513
12 | 1.3688 | 0.01743 | -0.0201 | 78.5313
12.5 | 1.392 | 0.01907 | -0.0172 | 72.9942
13 | 1.4141 | 0.02094 | -0.0146 | 67.531
13.5 | 1.436 | 0.02302 | -0.0124 | 62.3805
14 | 1.4542 | 0.0255 | -0.0104 | 57.0275
14.5 | 1.4708 | 0.02824 | -0.0086 | 52.0822
15 | 1.4888 | 0.031 | -0.0072 | 48.0258
15.5 | 1.5026 | 0.03424 | -0.006 | 43.8843
16 | 1.5134 | 0.03791 | -0.005 | 39.9209
16.5 | 1.5196 | 0.04231 | -0.0045 | 35.9159
17 | 1.5215 | 0.04746 | -0.0044 | 32.0586
17.5 | 1.5313 | 0.05202 | -0.0048 | 29.4368
18 | 1.5344 | 0.05759 | -0.0057 | 26.6435
18.5 | 1.5348 | 0.0638 | -0.0072 | 24.0564
19 | 1.5309 | 0.07089 | -0.0093 | 21.5954
19.5 | 1.5234 | 0.07887 | -0.0121 | 19.3153
20 | 1.509 | 0.08829 | -0.016 | 17.0914

## 51. Re 2M Mach 0.10 (1)
BIGFOIL.COM POLAR EXPORT
GA 35-214
GA 35-214 |  |  |  | Cl Max: | 1.382 | at alpha= | 13.5 | deg
JavaFoil+Calcfoil stall+Eppler ext transition |  |  |  | L/D Max: | 128.867 | at alpha= | 5 | deg
Re: | 2000000 |  |  | Cd Min: | 0.00553 | at alpha= | -1.5 | deg
Mach: | 0.1 |  |  | Cl=0 at alpha= | -1.6557 | deg
|  |  |  | @ Cl=0.1, Cd= | 0.0055531
|  |  |  | @ Cl=0.4, Cd= | 0.0057348
|  |  |  | @ Cl=0.6, Cd= | 0.006088
alpha (deg) | Cl | Cd | Cm | Cl/Cd
-15.5 | -0.653 | 0.11245 | -0.006 | -5.809
-15 | -0.668 | 0.10688 | -0.006 | -6.249
-14.5 | -0.68 | 0.10161 | -0.006 | -6.694
-14 | -0.691 | 0.09584 | -0.007 | -7.206
-13.5 | -0.699 | 0.09005 | -0.007 | -7.758
-13 | -0.705 | 0.08456 | -0.008 | -8.334
-12.5 | -0.707 | 0.07941 | -0.008 | -8.904
-12 | -0.706 | 0.07456 | -0.009 | -9.471
-11.5 | -0.702 | 0.07 | -0.009 | -10.025
-11 | -0.693 | 0.06609 | -0.01 | -10.489
-10.5 | -0.811 | 0.0151 | -0.017 | -53.691
-10 | -0.798 | 0.01367 | -0.018 | -58.397
-9.5 | -0.779 | 0.01268 | -0.019 | -61.411
-9 | -0.753 | 0.01187 | -0.02 | -63.462
-8.5 | -0.723 | 0.01117 | -0.021 | -64.748
-8 | -0.688 | 0.01059 | -0.021 | -64.983
-7.5 | -0.647 | 0.01042 | -0.022 | -62.059
-7 | -0.602 | 0.00994 | -0.023 | -60.554
-6.5 | -0.554 | 0.00954 | -0.024 | -58.118
-6 | -0.504 | 0.0092 | -0.024 | -54.748
-5.5 | -0.451 | 0.00923 | -0.025 | -48.849
-5 | -0.396 | 0.00836 | -0.026 | -47.362
-4.5 | -0.339 | 0.00824 | -0.027 | -41.171
-4 | -0.281 | 0.00827 | -0.027 | -34.005
-3.5 | -0.222 | 0.008 | -0.028 | -27.792
-3 | -0.163 | 0.00784 | -0.029 | -20.756
-2.5 | -0.102 | 0.00565 | -0.03 | -18.141
-2 | -0.042 | 0.0056 | -0.03 | -7.451
-1.5 | 0.019 | 0.00553 | -0.031 | 3.466
-1 | 0.08 | 0.00554 | -0.032 | 14.476
-0.5 | 0.141 | 0.00558 | -0.033 | 25.295
0 | 0.204 | 0.0056 | -0.033 | 36.45
0.5 | 0.266 | 0.00562 | -0.034 | 47.224
1 | 0.327 | 0.00569 | -0.035 | 57.471
1.5 | 0.389 | 0.0057 | -0.036 | 68.164
2 | 0.449 | 0.00589 | -0.036 | 76.297
2.5 | 0.51 | 0.00601 | -0.037 | 84.965
3 | 0.571 | 0.00605 | -0.038 | 94.493
3.5 | 0.632 | 0.00613 | -0.039 | 103.21
4 | 0.693 | 0.00597 | -0.04 | 115.971
4.5 | 0.753 | 0.00614 | -0.04 | 122.736
5 | 0.812 | 0.0063 | -0.041 | 128.867
5.5 | 0.871 | 0.00701 | -0.042 | 124.35
6 | 0.929 | 0.00774 | -0.043 | 120.019
6.5 | 0.985 | 0.01012 | -0.043 | 97.333
7 | 1.04 | 0.01072 | -0.044 | 96.93
7.5 | 1.092 | 0.01219 | -0.045 | 89.57
8 | 1.142 | 0.01296 | -0.046 | 88.093
8.5 | 1.163 | 0.01468 | -0.045 | 79.174
9 | 1.202 | 0.01522 | -0.046 | 78.991
9.5 | 1.239 | 0.01618 | -0.046 | 76.549
10 | 1.272 | 0.01725 | -0.047 | 73.732
10.5 | 1.301 | 0.01836 | -0.047 | 70.819
11 | 1.325 | 0.01975 | -0.048 | 67.081
11.5 | 1.345 | 0.02124 | -0.048 | 63.317
12 | 1.361 | 0.02277 | -0.049 | 59.786
12.5 | 1.373 | 0.0245 | -0.049 | 56.023
13 | 1.379 | 0.02653 | -0.05 | 51.99
13.5 | 1.382 | 0.02873 | -0.05 | 48.094
14 | 1.379 | 0.03139 | -0.051 | 43.921
14.5 | 1.371 | 0.03425 | -0.051 | 40.033
15 | 1.349 | 0.03772 | -0.051 | 35.774
15.5 | 1.321 | 0.04167 | -0.051 | 31.705
16 | 1.286 | 0.04702 | -0.051 | 27.348
16.5 | 1.246 | 0.05342 | -0.051 | 23.33
17 | 1.2 | 0.06222 | -0.051 | 19.289
17.5 | 1.145 | 0.07559 | -0.05 | 15.148
18 | 1.072 | 0.10209 | -0.046 | 10.504
18.5 | 1.014 | 0.12387 | -0.043 | 8.189

## 52. Re 2M Mach 0.10 (2)
BIGFOIL.COM POLAR EXPORT
GA 35-214
GA 35-214 |  |  |  | Cl Max: | 1.5211 | at alpha= | 18 | deg
XFOIL ncrit=9 |  |  |  | L/D Max: | 121.171 | at alpha= | 4.5 | deg
Re: | 2000000 |  |  | Cd Min: | 0.09591 | at alpha= | 20 | deg
Mach: | 0.1 |  |  | Cl=0 at alpha= | -1.6145 | deg
|  |  |  | @ Cl=0.1, Cd= | 0.0051575
|  |  |  | @ Cl=0.4, Cd= | 0.0050469
|  |  |  | @ Cl=0.6, Cd= | 0.0053496
alpha (deg) | Cl | Cd | Cm | Cl/Cd
-16.5 | -0.9433 | 0.0903 | -0.023 | -10.4463
-16 | -1.0006 | 0.07074 | -0.0356 | -14.1448
-15.5 | -1.0565 | 0.05479 | -0.0454 | -19.2827
-15 | -1.0781 | 0.04557 | -0.0501 | -23.6581
-14.5 | -1.0897 | 0.03854 | -0.0526 | -28.2745
-14 | -1.0929 | 0.0332 | -0.0534 | -32.9187
-13.5 | -1.0967 | 0.02852 | -0.0524 | -38.4537
-13 | -1.0866 | 0.02488 | -0.0516 | -43.6736
-12.5 | -1.0794 | 0.02301 | -0.0467 | -46.91
-12 | -1.0646 | 0.02134 | -0.0417 | -49.8875
-11.5 | -1.0314 | 0.01995 | -0.0392 | -51.6992
-11 | -1.008 | 0.01714 | -0.0357 | -58.8098
-10.5 | -0.9664 | 0.01578 | -0.0341 | -61.2421
-10 | -0.9191 | 0.01486 | -0.0331 | -61.8506
-9.5 | -0.8703 | 0.01396 | -0.0323 | -62.3424
-9 | -0.8202 | 0.01311 | -0.0317 | -62.5629
-8.5 | -0.7687 | 0.01238 | -0.0312 | -62.0921
-8 | -0.7162 | 0.01166 | -0.0308 | -61.4237
-7.5 | -0.6642 | 0.01078 | -0.0303 | -61.6141
-7 | -0.6095 | 0.01026 | -0.0302 | -59.4055
-6.5 | -0.5538 | 0.00982 | -0.0303 | -56.3951
-6 | -0.4982 | 0.00931 | -0.0303 | -53.5124
-5 | -0.3847 | 0.0086 | -0.0307 | -44.7326
-4.5 | -0.3275 | 0.00831 | -0.031 | -39.4103
-4 | -0.2699 | 0.00804 | -0.0313 | -33.5697
-3.5 | -0.2123 | 0.00777 | -0.0317 | -27.323
-3 | -0.1558 | 0.00719 | -0.032 | -21.669
-2.5 | -0.1021 | 0.00597 | -0.0324 | -17.1022
-2 | -0.0451 | 0.00547 | -0.0328 | -8.245
-1.5 | 0.0134 | 0.0053 | -0.0333 | 2.5283
-1 | 0.0722 | 0.0052 | -0.0339 | 13.8846
-0.5 | 0.131 | 0.00511 | -0.0344 | 25.636
0 | 0.1901 | 0.00508 | -0.035 | 37.4213
0.5 | 0.2491 | 0.00505 | -0.0356 | 49.3267
1 | 0.3079 | 0.00505 | -0.0362 | 60.9703
1.5 | 0.3669 | 0.00503 | -0.0367 | 72.9423
2 | 0.4255 | 0.00506 | -0.0373 | 84.0909
2.5 | 0.4838 | 0.00516 | -0.0378 | 93.7597
3 | 0.5421 | 0.00523 | -0.0383 | 103.652
3.5 | 0.6002 | 0.00535 | -0.0387 | 112.1869
4 | 0.6577 | 0.00554 | -0.0391 | 118.7184
4.5 | 0.7137 | 0.00589 | -0.0394 | 121.1715
5 | 0.7673 | 0.0065 | -0.0393 | 118.0462
5.5 | 0.818 | 0.0074 | -0.039 | 110.5405
6.5 | 0.9187 | 0.00894 | -0.038 | 102.7629
7 | 0.9693 | 0.00951 | -0.0374 | 101.9243
7.5 | 1.0177 | 0.0101 | -0.0364 | 100.7624
8 | 1.0618 | 0.0107 | -0.0345 | 99.2336
8.5 | 1.1154 | 0.01141 | -0.0349 | 97.7564
9 | 1.1624 | 0.01216 | -0.0339 | 95.5921
9.5 | 1.2082 | 0.01287 | -0.0328 | 93.8772
10 | 1.2505 | 0.01369 | -0.0311 | 91.344
10.5 | 1.291 | 0.01446 | -0.0292 | 89.2808
11 | 1.3182 | 0.01539 | -0.0251 | 85.653
11.5 | 1.3435 | 0.01653 | -0.0214 | 81.2765
12 | 1.369 | 0.01794 | -0.0184 | 76.3099
12.5 | 1.3923 | 0.01969 | -0.0155 | 70.711
13 | 1.4127 | 0.0218 | -0.0129 | 64.8028
13.5 | 1.4348 | 0.02398 | -0.0108 | 59.8332
14 | 1.4504 | 0.02678 | -0.0087 | 54.1598
14.5 | 1.4688 | 0.0295 | -0.007 | 49.7898
15 | 1.4851 | 0.03251 | -0.0057 | 45.6813
15.5 | 1.4971 | 0.03607 | -0.0045 | 41.5054
16 | 1.5051 | 0.04019 | -0.0037 | 37.4496
16.5 | 1.5083 | 0.04513 | -0.0033 | 33.4212
17 | 1.5134 | 0.0502 | -0.0036 | 30.1474
17.5 | 1.5203 | 0.05529 | -0.0042 | 27.4968
18 | 1.5211 | 0.06142 | -0.0055 | 24.7655
18.5 | 1.5181 | 0.06836 | -0.0074 | 22.2074
19 | 1.5104 | 0.07636 | -0.0101 | 19.78
19.5 | 1.4985 | 0.08533 | -0.0136 | 17.5612
20 | 1.4797 | 0.09591 | -0.0184 | 15.428

## 53. Re 2M Mach 0.25 (1)
BIGFOIL.COM POLAR EXPORT
GA 35-214
GA 35-214 |  |  |  | Cl Max: | 1.319 | at alpha= | 12 | deg
JavaFoil+Calcfoil stall+Eppler ext transition |  |  |  | L/D Max: | 128.354 | at alpha= | 5 | deg
Re: | 2000000 |  |  | Cd Min: | 0.00561 | at alpha= | -1.5 | deg
Mach: | 0.25 |  |  | Cl=0 at alpha= | -1.6587 | deg
|  |  |  | @ Cl=0.1, Cd= | 0.00564
|  |  |  | @ Cl=0.4, Cd= | 0.0058716
|  |  |  | @ Cl=0.6, Cd= | 0.0061883
alpha (deg) | Cl | Cd | Cm | Cl/Cd
-14.5 | -0.428 | 0.1062 | -0.006 | -4.029
-14 | -0.471 | 0.10083 | -0.007 | -4.667
-13.5 | -0.509 | 0.09395 | -0.007 | -5.416
-13 | -0.543 | 0.089 | -0.007 | -6.097
-12.5 | -0.571 | 0.08386 | -0.008 | -6.811
-12 | -0.594 | 0.0789 | -0.008 | -7.532
-11.5 | -0.611 | 0.0746 | -0.008 | -8.185
-11 | -0.625 | 0.06767 | -0.01 | -9.233
-10.5 | -0.64 | 0.05718 | -0.012 | -11.199
-10 | -0.739 | 0.01665 | -0.018 | -44.361
-9.5 | -0.742 | 0.01403 | -0.019 | -52.858
-9 | -0.73 | 0.01278 | -0.02 | -57.153
-8.5 | -0.711 | 0.01188 | -0.021 | -59.823
-8 | -0.683 | 0.01113 | -0.022 | -61.424
-7.5 | -0.65 | 0.01082 | -0.023 | -60.037
-7 | -0.608 | 0.01034 | -0.024 | -58.848
-6.5 | -0.563 | 0.00982 | -0.024 | -57.267
-6 | -0.513 | 0.00941 | -0.025 | -54.52
-5.5 | -0.46 | 0.00924 | -0.026 | -49.842
-5 | -0.405 | 0.00851 | -0.027 | -47.59
-4.5 | -0.348 | 0.00819 | -0.027 | -42.464
-4 | -0.289 | 0.00788 | -0.028 | -36.622
-3.5 | -0.228 | 0.00814 | -0.029 | -28.033
-3 | -0.167 | 0.00797 | -0.03 | -20.96
-2.5 | -0.105 | 0.00567 | -0.03 | -18.549
-2 | -0.043 | 0.00562 | -0.031 | -7.621
-1.5 | 0.02 | 0.00561 | -0.032 | 3.508
-1 | 0.082 | 0.00564 | -0.033 | 14.618
-0.5 | 0.145 | 0.00564 | -0.034 | 25.739
0 | 0.21 | 0.00563 | -0.034 | 37.232
0.5 | 0.273 | 0.00572 | -0.035 | 47.675
1 | 0.336 | 0.00579 | -0.036 | 57.999
1.5 | 0.399 | 0.00587 | -0.037 | 68.085
2 | 0.462 | 0.00597 | -0.037 | 77.326
2.5 | 0.524 | 0.00608 | -0.038 | 86.291
3 | 0.587 | 0.00618 | -0.039 | 95.06
3.5 | 0.65 | 0.00622 | -0.04 | 104.4
4 | 0.712 | 0.00612 | -0.041 | 116.344
4.5 | 0.773 | 0.00624 | -0.041 | 123.906
5 | 0.834 | 0.0065 | -0.042 | 128.354
5.5 | 0.895 | 0.00734 | -0.043 | 121.828
6 | 0.954 | 0.00821 | -0.044 | 116.122
6.5 | 1.01 | 0.01056 | -0.045 | 95.683
7 | 1.065 | 0.01124 | -0.045 | 94.744
7.5 | 1.117 | 0.0128 | -0.046 | 87.274
8 | 1.141 | 0.01384 | -0.046 | 82.379
8.5 | 1.178 | 0.0157 | -0.046 | 75.052
9 | 1.215 | 0.01668 | -0.047 | 72.835
9.5 | 1.247 | 0.01761 | -0.047 | 70.797
10 | 1.274 | 0.01883 | -0.048 | 67.642
10.5 | 1.295 | 0.0204 | -0.048 | 63.468
11 | 1.309 | 0.02188 | -0.049 | 59.841
11.5 | 1.317 | 0.02374 | -0.049 | 55.489
12 | 1.319 | 0.0255 | -0.05 | 51.745
12.5 | 1.312 | 0.0282 | -0.05 | 46.532
13 | 1.299 | 0.03057 | -0.051 | 42.508
13.5 | 1.276 | 0.03407 | -0.051 | 37.462
14 | 1.245 | 0.03838 | -0.051 | 32.44
14.5 | 1.203 | 0.04448 | -0.051 | 27.044
15 | 1.126 | 0.05707 | -0.049 | 19.735
15.5 | 1.015 | 0.0862 | -0.044 | 11.778
16 | 0.923 | 0.11052 | -0.039 | 8.356
16.5 | 0.849 | 0.12235 | -0.037 | 6.943
17 | 0.773 | 0.13361 | -0.036 | 5.786

## 54. Re 2M Mach 0.25 (2)
BIGFOIL.COM POLAR EXPORT
GA 35-214
GA 35-214 |  |  |  | Cl Max: | 1.4567 | at alpha= | 15.5 | deg
XFOIL ncrit=9 |  |  |  | L/D Max: | 121.664 | at alpha= | 4.5 | deg
Re: | 2000000 |  |  | Cd Min: | 0.18139 | at alpha= | -16 | deg
Mach: | 0.25 |  |  | Cl=0 at alpha= | -1.6155 | deg
|  |  |  | @ Cl=0.1, Cd= | 0.0052257
|  |  |  | @ Cl=0.4, Cd= | 0.0051335
|  |  |  | @ Cl=0.6, Cd= | 0.0054372
alpha (deg) | Cl | Cd | Cm | Cl/Cd
-16 | -0.5811 | 0.18139 | 0.0207 | -3.2036
-15.5 | -0.566 | 0.17379 | 0.0165 | -3.2568
-14 | -0.7538 | 0.09202 | -0.0232 | -8.1917
-13.5 | -0.8192 | 0.06876 | -0.0382 | -11.9139
-12.5 | -0.9047 | 0.04024 | -0.0589 | -22.4826
-12 | -0.9277 | 0.0335 | -0.0594 | -27.6925
-11.5 | -0.9377 | 0.02884 | -0.0572 | -32.5139
-11 | -0.9679 | 0.02385 | -0.0504 | -40.5828
-10.5 | -0.9632 | 0.02028 | -0.0446 | -47.4951
-10 | -0.9308 | 0.01798 | -0.0415 | -51.7686
-9.5 | -0.887 | 0.01647 | -0.0394 | -53.8555
-9 | -0.8407 | 0.01498 | -0.0375 | -56.1215
-8.5 | -0.7911 | 0.01373 | -0.036 | -57.6184
-8 | -0.7389 | 0.0127 | -0.0348 | -58.1811
-7.5 | -0.6855 | 0.01171 | -0.0338 | -58.5397
-7 | -0.6309 | 0.0108 | -0.0331 | -58.4167
-6.5 | -0.5737 | 0.01022 | -0.0327 | -56.135
-6 | -0.5159 | 0.00964 | -0.0324 | -53.5166
-5.5 | -0.4571 | 0.00921 | -0.0323 | -49.6308
-5 | -0.398 | 0.00884 | -0.0323 | -45.0226
-4.5 | -0.3386 | 0.00849 | -0.0325 | -39.8822
-3.5 | -0.2192 | 0.0079 | -0.0329 | -27.7468
-3 | -0.1599 | 0.00753 | -0.0332 | -21.2351
-2.5 | -0.1046 | 0.0062 | -0.0335 | -16.871
-2 | -0.0466 | 0.00557 | -0.0339 | -8.3662
-1.5 | 0.014 | 0.00536 | -0.0344 | 2.6119
-0.5 | 0.1357 | 0.00517 | -0.0355 | 26.2476
0 | 0.1966 | 0.00516 | -0.036 | 38.1008
0.5 | 0.2578 | 0.00512 | -0.0367 | 50.3516
1 | 0.3187 | 0.00512 | -0.0372 | 62.2461
1.5 | 0.3795 | 0.00512 | -0.0378 | 74.1211
2 | 0.4402 | 0.00516 | -0.0383 | 85.3101
2.5 | 0.5007 | 0.00523 | -0.0388 | 95.7361
3 | 0.5611 | 0.00533 | -0.0393 | 105.272
4 | 0.6808 | 0.00566 | -0.04 | 120.2827
4.5 | 0.7385 | 0.00607 | -0.0401 | 121.6639
5 | 0.7929 | 0.00683 | -0.0398 | 116.0908
5.5 | 0.8442 | 0.00783 | -0.0391 | 107.8161
6 | 0.8958 | 0.00868 | -0.0384 | 103.2028
7 | 0.9996 | 0.00999 | -0.0365 | 100.0601
7.5 | 1.0486 | 0.01064 | -0.035 | 98.5526
8 | 1.0913 | 0.01136 | -0.0323 | 96.0651
8.5 | 1.1456 | 0.01213 | -0.0321 | 94.4435
9 | 1.1915 | 0.01296 | -0.0303 | 91.9367
9.5 | 1.2324 | 0.01388 | -0.0277 | 88.7896
10 | 1.2639 | 0.01477 | -0.0235 | 85.5721
10.5 | 1.2885 | 0.0161 | -0.0191 | 80.0311
11 | 1.317 | 0.01756 | -0.0158 | 75
11.5 | 1.3436 | 0.01936 | -0.0128 | 69.4008
12 | 1.3674 | 0.02151 | -0.01 | 63.5704
12.5 | 1.3877 | 0.02408 | -0.0074 | 57.6287
13 | 1.4073 | 0.02687 | -0.0051 | 52.3744
13.5 | 1.4204 | 0.03033 | -0.0029 | 46.8315
14 | 1.4371 | 0.0337 | -0.0013 | 42.6439
14.5 | 1.4486 | 0.03768 | 0.0001 | 38.4448
15 | 1.4563 | 0.04231 | 0.0009 | 34.4198
15.5 | 1.4567 | 0.04802 | 0.0011 | 30.3353
16 | 1.4535 | 0.05456 | 0.0005 | 26.6404
16.5 | 1.4492 | 0.06167 | -0.0009 | 23.4993
17 | 1.4427 | 0.06951 | -0.0031 | 20.7553
17.5 | 1.4337 | 0.07814 | -0.0061 | 18.3478
18 | 1.4156 | 0.08858 | -0.0106 | 15.981
18.5 | 1.3922 | 0.10045 | -0.0164 | 13.8596
19 | 1.362 | 0.11414 | -0.0238 | 11.9327
19.5 | 1.3282 | 0.12908 | -0.0326 | 10.2897
20 | 1.2913 | 0.14525 | -0.0427 | 8.8902

## 55. Re 2M Mach 0.50 (1)
BIGFOIL.COM POLAR EXPORT
GA 35-214
GA 35-214 |  |  |  | Cl Max: | 1.214 | at alpha= | 20 | deg
JavaFoil+Calcfoil stall+Eppler ext transition |  |  |  | L/D Max: | 121.268 | at alpha= | 5 | deg
Re: | 2000000 |  |  | Cd Min: | 0.00586 | at alpha= | -1.5 | deg
Mach: | 0.5 |  |  | Cl=0 at alpha= | -1.6571 | deg
|  |  |  | @ Cl=0.1, Cd= | 0.0058957
|  |  |  | @ Cl=0.4, Cd= | 0.0061777
|  |  |  | @ Cl=0.6, Cd= | 0.0066044
alpha (deg) | Cl | Cd | Cm | Cl/Cd
-20 | -1.013 | 0.17904 | -0.004 | -5.657
-19.5 | -0.986 | 0.17397 | -0.005 | -5.668
-19 | -0.959 | 0.16757 | -0.005 | -5.725
-18.5 | -0.933 | 0.16431 | -0.005 | -5.675
-18 | -0.909 | 0.15889 | -0.006 | -5.718
-17.5 | -0.881 | 0.15143 | -0.006 | -5.816
-17 | -0.851 | 0.14765 | -0.006 | -5.766
-16.5 | -0.823 | 0.14185 | -0.006 | -5.802
-16 | -0.796 | 0.13981 | -0.007 | -5.691
-15.5 | -0.768 | 0.13412 | -0.007 | -5.728
-15 | -0.741 | 0.13034 | -0.007 | -5.683
-14.5 | -0.714 | 0.12439 | -0.008 | -5.738
-14 | -0.687 | 0.11723 | -0.008 | -5.858
-13.5 | -0.659 | 0.11366 | -0.008 | -5.802
-13 | -0.632 | 0.10882 | -0.009 | -5.811
-12.5 | -0.603 | 0.10274 | -0.008 | -5.868
-12 | -0.575 | 0.09766 | -0.009 | -5.891
-11.5 | -0.548 | 0.09483 | -0.009 | -5.779
-11 | -0.521 | 0.09152 | -0.009 | -5.689
-10.5 | -0.493 | 0.08959 | -0.009 | -5.503
-10 | -0.466 | 0.08445 | -0.01 | -5.514
-9.5 | -0.438 | 0.07255 | -0.01 | -6.033
-9 | -0.411 | 0.06036 | -0.011 | -6.804
-8.5 | -0.383 | 0.05457 | -0.012 | -7.023
-8 | -0.355 | 0.05363 | -0.011 | -6.62
-7.5 | -0.327 | 0.0501 | -0.012 | -6.534
-7 | -0.3 | 0.04668 | -0.012 | -6.42
-6.5 | -0.412 | 0.04192 | -0.015 | -9.823
-6 | -0.515 | 0.01097 | -0.028 | -46.965
-5.5 | -0.486 | 0.0107 | -0.029 | -45.423
-5 | -0.438 | 0.01019 | -0.03 | -42.993
-4.5 | -0.381 | 0.00918 | -0.031 | -41.554
-4 | -0.319 | 0.00854 | -0.031 | -37.372
-3.5 | -0.254 | 0.00821 | -0.032 | -30.894
-3 | -0.186 | 0.00849 | -0.033 | -21.93
-2.5 | -0.117 | 0.0082 | -0.034 | -14.313
-2 | -0.048 | 0.00587 | -0.035 | -8.159
-1.5 | 0.022 | 0.00586 | -0.036 | 3.751
-1 | 0.092 | 0.00589 | -0.037 | 15.638
-0.5 | 0.162 | 0.00594 | -0.037 | 27.293
0 | 0.234 | 0.00595 | -0.038 | 39.396
0.5 | 0.305 | 0.00601 | -0.039 | 50.719
1 | 0.376 | 0.00614 | -0.04 | 61.171
1.5 | 0.446 | 0.00625 | -0.041 | 71.471
2 | 0.516 | 0.00637 | -0.042 | 80.875
2.5 | 0.586 | 0.00658 | -0.043 | 88.971
3 | 0.655 | 0.0067 | -0.044 | 97.783
3.5 | 0.725 | 0.00687 | -0.045 | 105.499
4 | 0.794 | 0.00705 | -0.045 | 112.662
4.5 | 0.862 | 0.00732 | -0.046 | 117.781
5 | 0.928 | 0.00766 | -0.047 | 121.268
5.5 | 0.98 | 0.0116 | -0.047 | 84.475
6 | 1.032 | 0.0127 | -0.048 | 81.307
6.5 | 1.083 | 0.01386 | -0.048 | 78.09
7 | 1.123 | 0.01613 | -0.049 | 69.644
7.5 | 1.154 | 0.01822 | -0.049 | 63.35
8 | 1.171 | 0.01989 | -0.05 | 58.866
8.5 | 1.159 | 0.02194 | -0.051 | 52.837
9 | 1.079 | 0.02479 | -0.051 | 43.537
9.5 | 0.734 | 0.02766 | -0.051 | 26.556
10 | 0.742 | 0.03837 | -0.05 | 19.327
10.5 | 0.682 | 0.07791 | -0.026 | 8.749
11 | 0.709 | 0.09405 | -0.026 | 7.539
11.5 | 0.737 | 0.09612 | -0.026 | 7.664
12 | 0.765 | 0.10061 | -0.027 | 7.601
12.5 | 0.796 | 0.10636 | -0.032 | 7.487
13 | 0.824 | 0.11202 | -0.032 | 7.352
13.5 | 0.851 | 0.12249 | -0.033 | 6.949
14 | 0.879 | 0.12438 | -0.033 | 7.068
14.5 | 0.908 | 0.13095 | -0.035 | 6.931
15 | 0.939 | 0.13517 | -0.037 | 6.945
15.5 | 0.968 | 0.13956 | -0.039 | 6.938
16 | 0.995 | 0.14989 | -0.039 | 6.637
16.5 | 1.02 | 0.14986 | -0.038 | 6.806
17 | 1.047 | 0.15542 | -0.039 | 6.738
17.5 | 1.075 | 0.15779 | -0.04 | 6.815
18 | 1.104 | 0.16382 | -0.041 | 6.741
18.5 | 1.136 | 0.17025 | -0.043 | 6.672
19 | 1.164 | 0.1774 | -0.044 | 6.564
19.5 | 1.187 | 0.17421 | -0.043 | 6.814
20 | 1.214 | 0.18223 | -0.044 | 6.663

## 56. Re 2M Mach 0.50 (2)
BIGFOIL.COM POLAR EXPORT
GA 35-214
GA 35-214 |  |  |  | Cl Max: | 1.2947 | at alpha= | 11 | deg
XFOIL ncrit=9 |  |  |  | L/D Max: | 119.833 | at alpha= | 3.5 | deg
Re: | 2000000 |  |  | Cd Min: | 0.26538 | at alpha= | -20 | deg
Mach: | 0.5 |  |  | Cl=0 at alpha= | -1.6292 | deg
|  |  |  | @ Cl=0.1, Cd= | 0.0055311
|  |  |  | @ Cl=0.4, Cd= | 0.005454
|  |  |  | @ Cl=0.6, Cd= | 0.0056959
alpha (deg) | Cl | Cd | Cm | Cl/Cd
-20 | -0.7761 | 0.26538 | 0.0698 | -2.9245
-19.5 | -0.7529 | 0.25817 | 0.0648 | -2.9163
-19 | -0.73 | 0.25019 | 0.0596 | -2.9178
-18.5 | -0.7075 | 0.24112 | 0.0542 | -2.9342
-18 | -0.6862 | 0.23187 | 0.0485 | -2.9594
-17.5 | -0.6652 | 0.22284 | 0.0431 | -2.9851
-17 | -0.6437 | 0.21452 | 0.0384 | -3.0007
-16.5 | -0.6212 | 0.20688 | 0.0336 | -3.0027
-16 | -0.5987 | 0.19943 | 0.029 | -3.0021
-15.5 | -0.5775 | 0.19116 | 0.0241 | -3.021
-14 | -0.5239 | 0.16268 | 0.008 | -3.2204
-13 | -0.4905 | 0.14653 | -0.0005 | -3.3474
-12.5 | -0.4797 | 0.13657 | -0.0057 | -3.5125
-12 | -0.4703 | 0.12656 | -0.0111 | -3.716
-11.5 | -0.4647 | 0.11614 | -0.0168 | -4.0012
-11 | -0.4639 | 0.10526 | -0.0229 | -4.4072
-10.5 | -0.4706 | 0.09347 | -0.0297 | -5.0348
-10 | -0.4854 | 0.08066 | -0.0376 | -6.0179
-9.5 | -0.5147 | 0.06384 | -0.0489 | -8.0623
-9 | -0.5448 | 0.05075 | -0.059 | -10.735
-8.5 | -0.5765 | 0.04065 | -0.0654 | -14.182
-8 | -0.6099 | 0.03282 | -0.0665 | -18.5832
-7 | -0.6483 | 0.02105 | -0.0551 | -30.7981
-6.5 | -0.6206 | 0.01623 | -0.0503 | -38.2378
-6 | -0.5765 | 0.01299 | -0.046 | -44.3803
-5.5 | -0.5206 | 0.01113 | -0.0429 | -46.7745
-5 | -0.4566 | 0.01004 | -0.0411 | -45.4781
-4.5 | -0.3888 | 0.00931 | -0.0399 | -41.7615
-3.5 | -0.2504 | 0.00843 | -0.0389 | -29.7034
-3 | -0.1813 | 0.00811 | -0.0387 | -22.3551
-2.5 | -0.1132 | 0.00754 | -0.0387 | -15.0133
-1.5 | 0.0168 | 0.00562 | -0.0391 | 2.9893
-1 | 0.0867 | 0.00555 | -0.0396 | 15.6216
-0.5 | 0.1569 | 0.00545 | -0.0401 | 28.789
0 | 0.2269 | 0.00545 | -0.0407 | 41.633
0.5 | 0.2972 | 0.00543 | -0.0413 | 54.733
1 | 0.3674 | 0.00544 | -0.042 | 67.5368
1.5 | 0.4374 | 0.00547 | -0.0425 | 79.9634
2 | 0.5076 | 0.00553 | -0.043 | 91.7902
2.5 | 0.5771 | 0.00565 | -0.0433 | 102.1416
3 | 0.647 | 0.00579 | -0.0436 | 111.7444
3.5 | 0.7166 | 0.00598 | -0.0437 | 119.8328
4.5 | 0.8466 | 0.00717 | -0.0423 | 118.0753
5.5 | 0.953 | 0.00967 | -0.0375 | 98.5522
7 | 1.0963 | 0.01251 | -0.0256 | 87.6339
7.5 | 1.1125 | 0.0139 | -0.0174 | 80.036
8 | 1.1528 | 0.01576 | -0.0144 | 73.1472
8.5 | 1.1843 | 0.01803 | -0.0103 | 65.685
9 | 1.215 | 0.02058 | -0.0065 | 59.0379
9.5 | 1.2442 | 0.02342 | -0.0029 | 53.1255
10 | 1.2681 | 0.02677 | 0.0006 | 47.3702
10.5 | 1.2854 | 0.03079 | 0.004 | 41.7473
11 | 1.2947 | 0.03566 | 0.0068 | 36.3068
11.5 | 1.2933 | 0.04181 | 0.0087 | 30.9328
12 | 1.2841 | 0.04916 | 0.0094 | 26.1208
12.5 | 1.2675 | 0.05782 | 0.0085 | 21.9215
13 | 1.2441 | 0.06799 | 0.0056 | 18.2983
13.5 | 1.2184 | 0.07931 | 0.0009 | 15.3625
14 | 1.1863 | 0.09242 | -0.0061 | 12.836
14.5 | 1.1529 | 0.10672 | -0.0147 | 10.803
15 | 1.1226 | 0.12149 | -0.0242 | 9.2403
15.5 | 1.0949 | 0.13661 | -0.0343 | 8.0148
16 | 1.0716 | 0.15152 | -0.0444 | 7.0723

## 57. Re 3M Mach 0.00 (1)
BIGFOIL.COM POLAR EXPORT
GA 35-214
GA 35-214 |  |  |  | Cl Max: | 1.401 | at alpha= | 14 | deg
JavaFoil+Calcfoil stall+Eppler ext transition |  |  |  | L/D Max: | 128.216 | at alpha= | 5 | deg
Re: | 3000000 |  |  | Cd Min: | 0.00525 | at alpha= | -2 | deg
Mach: | 0 |  |  | Cl=0 at alpha= | -1.6557 | deg
|  |  |  | @ Cl=0.1, Cd= | 0.0052731
|  |  |  | @ Cl=0.4, Cd= | 0.0054768
|  |  |  | @ Cl=0.6, Cd= | 0.0058917
alpha (deg) | Cl | Cd | Cm | Cl/Cd
-16.5 | -0.664 | 0.11916 | -0.005 | -5.572
-16 | -0.678 | 0.11359 | -0.006 | -5.967
-15.5 | -0.691 | 0.10637 | -0.006 | -6.497
-15 | -0.702 | 0.10086 | -0.007 | -6.961
-14.5 | -0.712 | 0.09576 | -0.007 | -7.431
-14 | -0.72 | 0.08925 | -0.008 | -8.066
-13.5 | -0.727 | 0.08293 | -0.008 | -8.765
-13 | -0.736 | 0.07357 | -0.01 | -10.003
-12.5 | -0.789 | 0.03989 | -0.013 | -19.777
-12 | -0.828 | 0.02236 | -0.015 | -37.049
-11.5 | -0.837 | 0.01745 | -0.016 | -47.979
-11 | -0.833 | 0.01519 | -0.017 | -54.87
-10.5 | -0.826 | 0.01321 | -0.018 | -62.536
-10 | -0.809 | 0.01224 | -0.018 | -66.063
-9.5 | -0.786 | 0.01192 | -0.019 | -65.893
-9 | -0.758 | 0.01081 | -0.02 | -70.142
-8.5 | -0.726 | 0.01031 | -0.021 | -70.424
-8 | -0.688 | 0.00981 | -0.021 | -70.102
-7.5 | -0.646 | 0.00962 | -0.022 | -67.126
-7 | -0.601 | 0.00924 | -0.023 | -64.993
-6.5 | -0.553 | 0.00888 | -0.024 | -62.221
-6 | -0.502 | 0.00854 | -0.024 | -58.804
-5.5 | -0.449 | 0.00859 | -0.025 | -52.284
-5 | -0.394 | 0.0081 | -0.026 | -48.641
-4.5 | -0.338 | 0.00775 | -0.026 | -43.555
-4 | -0.28 | 0.00768 | -0.027 | -36.479
-3.5 | -0.221 | 0.00741 | -0.028 | -29.865
-3 | -0.162 | 0.0073 | -0.029 | -22.162
-2.5 | -0.102 | 0.00529 | -0.029 | -19.253
-2 | -0.042 | 0.00525 | -0.03 | -7.914
-1.5 | 0.019 | 0.00525 | -0.031 | 3.632
-1 | 0.08 | 0.00526 | -0.032 | 15.187
-0.5 | 0.141 | 0.0053 | -0.032 | 26.534
0 | 0.203 | 0.0053 | -0.033 | 38.283
0.5 | 0.264 | 0.00536 | -0.034 | 49.315
1 | 0.325 | 0.00545 | -0.035 | 59.661
1.5 | 0.387 | 0.00544 | -0.036 | 71.087
2 | 0.447 | 0.00561 | -0.036 | 79.702
2.5 | 0.508 | 0.00569 | -0.037 | 89.176
3 | 0.569 | 0.00584 | -0.038 | 97.373
3.5 | 0.629 | 0.00594 | -0.039 | 105.961
4 | 0.69 | 0.00584 | -0.039 | 118.007
4.5 | 0.749 | 0.006 | -0.04 | 124.864
5 | 0.809 | 0.00631 | -0.041 | 128.216
5.5 | 0.867 | 0.00723 | -0.042 | 119.947
6 | 0.925 | 0.0092 | -0.042 | 100.527
6.5 | 0.981 | 0.00951 | -0.043 | 103.101
7 | 1.035 | 0.01003 | -0.044 | 103.148
7.5 | 1.087 | 0.01069 | -0.045 | 101.659
8 | 1.137 | 0.01195 | -0.045 | 95.143
8.5 | 1.185 | 0.01233 | -0.046 | 96.131
9 | 1.205 | 0.01412 | -0.046 | 85.332
9.5 | 1.242 | 0.01492 | -0.046 | 83.263
10 | 1.275 | 0.01567 | -0.047 | 81.385
10.5 | 1.306 | 0.01682 | -0.047 | 77.621
11 | 1.332 | 0.01786 | -0.048 | 74.567
11.5 | 1.353 | 0.01914 | -0.049 | 70.71
12 | 1.372 | 0.02037 | -0.049 | 67.313
12.5 | 1.386 | 0.02186 | -0.049 | 63.392
13 | 1.395 | 0.02362 | -0.05 | 59.042
13.5 | 1.4 | 0.02549 | -0.05 | 54.93
14 | 1.401 | 0.02752 | -0.051 | 50.913
14.5 | 1.397 | 0.03004 | -0.051 | 46.516
15 | 1.381 | 0.03281 | -0.051 | 42.092
15.5 | 1.359 | 0.03583 | -0.052 | 37.92
16 | 1.331 | 0.03956 | -0.052 | 33.652
16.5 | 1.3 | 0.04361 | -0.052 | 29.817
17 | 1.264 | 0.04881 | -0.052 | 25.903
17.5 | 1.226 | 0.05456 | -0.052 | 22.47
18 | 1.183 | 0.06228 | -0.052 | 19.001
18.5 | 1.136 | 0.07271 | -0.051 | 15.622
19 | 1.084 | 0.08754 | -0.05 | 12.379

## 58. Re 3M Mach 0.00 (2)
BIGFOIL.COM POLAR EXPORT
GA 35-214
GA 35-214 |  |  |  | Cl Max: | 1.5939 | at alpha= | 19 | deg
XFOIL ncrit=9 |  |  |  | L/D Max: | 119.865 | at alpha= | 4.5 | deg
Re: | 3000000 |  |  | Cd Min: | 0.10184 | at alpha= | -19 | deg
Mach: | 0 |  |  | Cl=0 at alpha= | -1.6198 | deg
|  |  |  | @ Cl=0.1, Cd= | 0.0047517
|  |  |  | @ Cl=0.4, Cd= | 0.0046953
|  |  |  | @ Cl=0.6, Cd= | 0.0050671
alpha (deg) | Cl | Cd | Cm | Cl/Cd
-19 | -1.0984 | 0.10184 | -0.0163 | -10.7855
-18.5 | -1.1696 | 0.07993 | -0.0301 | -14.6328
-18 | -1.1934 | 0.06814 | -0.0372 | -17.5139
-17.5 | -1.238 | 0.05462 | -0.0449 | -22.6657
-17 | -1.2588 | 0.04576 | -0.049 | -27.5087
-16.5 | -1.2779 | 0.03799 | -0.0518 | -33.6378
-16 | -1.2752 | 0.03323 | -0.0526 | -38.375
-15.5 | -1.2813 | 0.02825 | -0.0521 | -45.3558
-15 | -1.2723 | 0.02512 | -0.0505 | -50.6489
-14.5 | -1.2603 | 0.02266 | -0.0479 | -55.6178
-14 | -1.2378 | 0.02072 | -0.046 | -59.7394
-13.5 | -1.2301 | 0.01948 | -0.0395 | -63.1468
-13 | -1.1985 | 0.01822 | -0.0368 | -65.7794
-12.5 | -1.1601 | 0.01714 | -0.0349 | -67.6838
-11 | -1.0267 | 0.01435 | -0.0315 | -71.547
-10.5 | -0.9777 | 0.01361 | -0.0308 | -71.8369
-10 | -0.9267 | 0.01303 | -0.0304 | -71.1205
-9 | -0.827 | 0.01125 | -0.0293 | -73.5111
-8.5 | -0.7739 | 0.01067 | -0.0291 | -72.5305
-7.5 | -0.6652 | 0.00971 | -0.0291 | -68.5067
-7 | -0.6098 | 0.0093 | -0.0292 | -65.5699
-6.5 | -0.5546 | 0.00883 | -0.0293 | -62.8086
-6 | -0.4983 | 0.00848 | -0.0295 | -58.7618
-5.5 | -0.4417 | 0.00816 | -0.0298 | -54.1299
-5 | -0.3847 | 0.00787 | -0.0301 | -48.8818
-4.5 | -0.3274 | 0.00764 | -0.0305 | -42.8534
-4 | -0.2699 | 0.0074 | -0.0309 | -36.473
-3.5 | -0.2122 | 0.00717 | -0.0313 | -29.5955
-3 | -0.1547 | 0.00689 | -0.0317 | -22.4528
-2.5 | -0.0996 | 0.00599 | -0.0321 | -16.6277
-2 | -0.0438 | 0.00524 | -0.0326 | -8.3588
-1.5 | 0.0138 | 0.00492 | -0.0332 | 2.8049
-1 | 0.0723 | 0.00478 | -0.0337 | 15.1255
-0.5 | 0.131 | 0.00472 | -0.0343 | 27.7542
0 | 0.1897 | 0.00465 | -0.0349 | 40.7957
0.5 | 0.2486 | 0.00463 | -0.0355 | 53.6933
1 | 0.3072 | 0.00464 | -0.0361 | 66.2069
1.5 | 0.3658 | 0.00466 | -0.0367 | 78.4979
2 | 0.4239 | 0.00472 | -0.0373 | 89.8093
2.5 | 0.4821 | 0.00481 | -0.0378 | 100.2287
3 | 0.54 | 0.00491 | -0.0384 | 109.9796
3.5 | 0.5978 | 0.00505 | -0.0389 | 118.3762
4.5 | 0.7084 | 0.00591 | -0.0394 | 119.8646
5 | 0.761 | 0.00665 | -0.0394 | 114.4361
5.5 | 0.8132 | 0.00735 | -0.0393 | 110.6395
6 | 0.8657 | 0.00796 | -0.0392 | 108.7563
6.5 | 0.9182 | 0.00848 | -0.039 | 108.2783
7 | 0.9708 | 0.00892 | -0.0389 | 108.8341
7.5 | 1.0214 | 0.00949 | -0.0384 | 107.6291
8 | 1.0701 | 0.01009 | -0.0377 | 106.0555
8.5 | 1.1172 | 0.01062 | -0.0365 | 105.1977
9 | 1.1677 | 0.01109 | -0.0361 | 105.2931
9.5 | 1.2154 | 0.01172 | -0.0354 | 103.7031
10 | 1.2623 | 0.01234 | -0.0345 | 102.2934
10.5 | 1.3065 | 0.01302 | -0.0333 | 100.3456
11 | 1.3471 | 0.01378 | -0.0315 | 97.7576
11.5 | 1.3806 | 0.01458 | -0.0285 | 94.6914
12 | 1.4014 | 0.01565 | -0.0238 | 89.5463
12.5 | 1.4231 | 0.01705 | -0.0201 | 83.4663
13 | 1.4446 | 0.01874 | -0.017 | 77.0864
13.5 | 1.4686 | 0.02047 | -0.0146 | 71.744
14 | 1.4902 | 0.02251 | -0.0124 | 66.2017
14.5 | 1.5077 | 0.02498 | -0.0102 | 60.3563
15 | 1.5261 | 0.02753 | -0.0085 | 55.4341
15.5 | 1.5446 | 0.03021 | -0.0071 | 51.1288
16 | 1.5608 | 0.03317 | -0.0059 | 47.0546
16.5 | 1.5731 | 0.03663 | -0.0049 | 42.9457
17 | 1.5835 | 0.04052 | -0.0043 | 39.0795
17.5 | 1.5887 | 0.04515 | -0.0041 | 35.1872
18 | 1.59 | 0.05054 | -0.0044 | 31.4602
18.5 | 1.5918 | 0.05613 | -0.0052 | 28.3592
19 | 1.5939 | 0.06201 | -0.0065 | 25.7039
19.5 | 1.5926 | 0.06857 | -0.0083 | 23.2259
20 | 1.5876 | 0.07601 | -0.0109 | 20.8867

## 59. Re 3M Mach 0.10 (1)
BIGFOIL.COM POLAR EXPORT
GA 35-214
GA 35-214 |  |  |  | Cl Max: | 1.388 | at alpha= | 13.5 | deg
JavaFoil+Calcfoil stall+Eppler ext transition |  |  |  | L/D Max: | 128.002 | at alpha= | 5 | deg
Re: | 3000000 |  |  | Cd Min: | 0.00526 | at alpha= | -2 | deg
Mach: | 0.1 |  |  | Cl=0 at alpha= | -1.6557 | deg
|  |  |  | @ Cl=0.1, Cd= | 0.0052966
|  |  |  | @ Cl=0.4, Cd= | 0.0054412
|  |  |  | @ Cl=0.6, Cd= | 0.0058971
alpha (deg) | Cl | Cd | Cm | Cl/Cd
-16 | -0.64 | 0.11479 | -0.006 | -5.575
-15.5 | -0.656 | 0.10718 | -0.006 | -6.125
-15 | -0.671 | 0.10194 | -0.007 | -6.58
-14.5 | -0.683 | 0.09665 | -0.007 | -7.07
-14 | -0.694 | 0.09088 | -0.007 | -7.636
-13.5 | -0.703 | 0.08497 | -0.008 | -8.277
-13 | -0.711 | 0.07858 | -0.009 | -9.046
-12.5 | -0.725 | 0.06658 | -0.01 | -10.886
-12 | -0.797 | 0.02784 | -0.014 | -28.615
-11.5 | -0.82 | 0.01859 | -0.016 | -44.135
-11 | -0.821 | 0.01584 | -0.017 | -51.819
-10.5 | -0.818 | 0.01347 | -0.018 | -60.728
-10 | -0.803 | 0.01244 | -0.018 | -64.504
-9.5 | -0.782 | 0.01206 | -0.019 | -64.869
-9 | -0.756 | 0.01094 | -0.02 | -69.128
-8.5 | -0.725 | 0.01035 | -0.021 | -70.106
-8 | -0.688 | 0.00984 | -0.021 | -69.947
-7.5 | -0.647 | 0.00971 | -0.022 | -66.621
-7 | -0.602 | 0.00933 | -0.023 | -64.573
-6.5 | -0.554 | 0.00887 | -0.024 | -62.531
-6 | -0.504 | 0.00851 | -0.024 | -59.208
-5.5 | -0.451 | 0.00855 | -0.025 | -52.711
-5 | -0.396 | 0.00802 | -0.026 | -49.346
-4.5 | -0.339 | 0.0077 | -0.027 | -44.09
-4 | -0.281 | 0.00772 | -0.027 | -36.445
-3.5 | -0.222 | 0.00745 | -0.028 | -29.842
-3 | -0.163 | 0.0073 | -0.029 | -22.285
-2.5 | -0.102 | 0.00531 | -0.03 | -19.303
-2 | -0.042 | 0.00526 | -0.03 | -7.936
-1.5 | 0.019 | 0.00527 | -0.031 | 3.634
-1 | 0.08 | 0.00529 | -0.032 | 15.171
-0.5 | 0.141 | 0.00531 | -0.033 | 26.604
0 | 0.204 | 0.00532 | -0.033 | 38.326
0.5 | 0.266 | 0.00542 | -0.034 | 48.971
1 | 0.327 | 0.00546 | -0.035 | 59.851
1.5 | 0.389 | 0.00541 | -0.036 | 71.881
2 | 0.449 | 0.00558 | -0.036 | 80.475
2.5 | 0.51 | 0.00568 | -0.037 | 89.847
3 | 0.571 | 0.00584 | -0.038 | 97.827
3.5 | 0.632 | 0.00596 | -0.039 | 106.123
4 | 0.693 | 0.00577 | -0.04 | 120.19
4.5 | 0.753 | 0.00599 | -0.04 | 125.673
5 | 0.812 | 0.00635 | -0.041 | 128.002
5.5 | 0.871 | 0.00727 | -0.042 | 119.797
6 | 0.929 | 0.00929 | -0.043 | 100.01
6.5 | 0.985 | 0.00961 | -0.043 | 102.482
7 | 1.04 | 0.01008 | -0.044 | 103.167
7.5 | 1.092 | 0.01137 | -0.045 | 96.027
8 | 1.142 | 0.01207 | -0.046 | 94.586
8.5 | 1.189 | 0.01242 | -0.046 | 95.756
9 | 1.208 | 0.0143 | -0.046 | 84.437
9.5 | 1.244 | 0.01513 | -0.047 | 82.236
10 | 1.277 | 0.01585 | -0.047 | 80.594
10.5 | 1.306 | 0.01708 | -0.048 | 76.472
11 | 1.331 | 0.01816 | -0.048 | 73.282
11.5 | 1.351 | 0.0195 | -0.049 | 69.288
12 | 1.367 | 0.02078 | -0.049 | 65.776
12.5 | 1.379 | 0.02233 | -0.05 | 61.742
13 | 1.386 | 0.02419 | -0.05 | 57.27
13.5 | 1.388 | 0.02614 | -0.051 | 53.11
14 | 1.385 | 0.02848 | -0.051 | 48.636
14.5 | 1.378 | 0.031 | -0.051 | 44.462
15 | 1.358 | 0.034 | -0.052 | 39.929
15.5 | 1.33 | 0.03724 | -0.052 | 35.721
16 | 1.297 | 0.04146 | -0.052 | 31.289
16.5 | 1.26 | 0.04639 | -0.052 | 27.155
17 | 1.218 | 0.05218 | -0.052 | 23.349
17.5 | 1.173 | 0.05945 | -0.052 | 19.732
18 | 1.121 | 0.07025 | -0.051 | 15.957
18.5 | 1.063 | 0.08626 | -0.05 | 12.318

## 60. Re 3M Mach 0.10 (2)
BIGFOIL.COM POLAR EXPORT
GA 35-214
GA 35-214 |  |  |  | Cl Max: | 1.5802 | at alpha= | 18.5 | deg
XFOIL ncrit=9 |  |  |  | L/D Max: | 123.583 | at alpha= | 4 | deg
Re: | 3000000 |  |  | Cd Min: | 0.11541 | at alpha= | -18.5 | deg
Mach: | 0.1 |  |  | Cl=0 at alpha= | -1.6207 | deg
|  |  |  | @ Cl=0.1, Cd= | 0.0047578
|  |  |  | @ Cl=0.4, Cd= | 0.0047196
|  |  |  | @ Cl=0.6, Cd= | 0.0050564
alpha (deg) | Cl | Cd | Cm | Cl/Cd
-18.5 | -1.0011 | 0.11541 | -0.0087 | -8.6743
-18 | -1.0847 | 0.08961 | -0.0248 | -12.1047
-17.5 | -1.1593 | 0.06842 | -0.0382 | -16.9439
-17 | -1.1949 | 0.05596 | -0.0454 | -21.3528
-16.5 | -1.2263 | 0.0456 | -0.0506 | -26.8925
-16 | -1.2321 | 0.03915 | -0.053 | -31.4713
-15.5 | -1.2479 | 0.03245 | -0.0542 | -38.4561
-15 | -1.2444 | 0.0283 | -0.0537 | -43.9717
-14.5 | -1.2364 | 0.02506 | -0.0519 | -49.3376
-13.5 | -1.2146 | 0.02069 | -0.0447 | -58.7047
-13 | -1.1954 | 0.01925 | -0.04 | -62.0987
-12.5 | -1.1607 | 0.01799 | -0.0375 | -64.5192
-11 | -1.0318 | 0.01478 | -0.033 | -69.8106
-10.5 | -0.9836 | 0.01391 | -0.0321 | -70.7117
-10 | -0.9326 | 0.01326 | -0.0315 | -70.3318
-9.5 | -0.8825 | 0.01242 | -0.0308 | -71.0548
-9 | -0.8324 | 0.01145 | -0.0301 | -72.6987
-8.5 | -0.7792 | 0.01081 | -0.0298 | -72.0814
-8 | -0.7249 | 0.01028 | -0.0297 | -70.5156
-7.5 | -0.6697 | 0.00979 | -0.0296 | -68.4065
-7 | -0.6139 | 0.00938 | -0.0297 | -65.4478
-6 | -0.5015 | 0.00854 | -0.0299 | -58.7237
-5.5 | -0.4446 | 0.0082 | -0.0301 | -54.2195
-5 | -0.3872 | 0.00791 | -0.0304 | -48.9507
-4.5 | -0.3295 | 0.00766 | -0.0307 | -43.0157
-4 | -0.2716 | 0.00742 | -0.0311 | -36.6038
-3.5 | -0.2135 | 0.00719 | -0.0315 | -29.694
-3 | -0.1556 | 0.00692 | -0.0319 | -22.4855
-2.5 | -0.1 | 0.00603 | -0.0323 | -16.5837
-2 | -0.044 | 0.00526 | -0.0328 | -8.365
-1.5 | 0.014 | 0.00493 | -0.0334 | 2.8398
-1 | 0.0728 | 0.00479 | -0.0339 | 15.1983
-0.5 | 0.1319 | 0.00472 | -0.0345 | 27.9449
0 | 0.1909 | 0.00466 | -0.0351 | 40.9657
0.5 | 0.2501 | 0.00464 | -0.0357 | 53.9009
1 | 0.3092 | 0.00465 | -0.0363 | 66.4946
2 | 0.4266 | 0.00474 | -0.0375 | 90
2.5 | 0.4851 | 0.00483 | -0.038 | 100.4348
3 | 0.5435 | 0.00492 | -0.0386 | 110.4675
3.5 | 0.6015 | 0.00506 | -0.0391 | 118.8735
4 | 0.6587 | 0.00533 | -0.0395 | 123.5835
4.5 | 0.7129 | 0.00595 | -0.0396 | 119.8151
5 | 0.7656 | 0.0067 | -0.0395 | 114.2687
6 | 0.8709 | 0.00802 | -0.0392 | 108.591
6.5 | 0.9239 | 0.00853 | -0.039 | 108.3118
7 | 0.9766 | 0.009 | -0.0388 | 108.5111
7.5 | 1.0274 | 0.00957 | -0.0382 | 107.3563
8 | 1.0764 | 0.01019 | -0.0374 | 105.633
8.5 | 1.1234 | 0.01074 | -0.0361 | 104.5996
9.5 | 1.2221 | 0.01184 | -0.0348 | 103.2179
10 | 1.2684 | 0.01251 | -0.0337 | 101.3909
10.5 | 1.3125 | 0.01319 | -0.0323 | 99.5072
11 | 1.3512 | 0.01403 | -0.0301 | 96.3079
11.5 | 1.3782 | 0.01489 | -0.0258 | 92.5588
12 | 1.4002 | 0.0161 | -0.0216 | 86.9689
12.5 | 1.4226 | 0.01763 | -0.0181 | 80.692
13 | 1.4444 | 0.01944 | -0.0152 | 74.3004
13.5 | 1.4684 | 0.02129 | -0.0128 | 68.9713
14 | 1.4886 | 0.02355 | -0.0105 | 63.2102
14.5 | 1.5044 | 0.02628 | -0.0083 | 57.2451
15 | 1.5246 | 0.02881 | -0.0068 | 52.9191
15.5 | 1.5415 | 0.03174 | -0.0054 | 48.5665
16 | 1.5563 | 0.03498 | -0.0043 | 44.4911
16.5 | 1.5673 | 0.03875 | -0.0034 | 40.4465
17 | 1.5752 | 0.0431 | -0.003 | 36.5476
17.5 | 1.576 | 0.04845 | -0.003 | 32.5284
18 | 1.5761 | 0.05424 | -0.0036 | 29.0579
18.5 | 1.5802 | 0.05986 | -0.0047 | 26.3983
19 | 1.5797 | 0.06632 | -0.0064 | 23.8194
19.5 | 1.5752 | 0.07366 | -0.0087 | 21.3847
20 | 1.565 | 0.08216 | -0.012 | 19.0482

## 61. Re 3M Mach 0.25 (1)
BIGFOIL.COM POLAR EXPORT
GA 35-214
GA 35-214 |  |  |  | Cl Max: | 1.325 | at alpha= | 12 | deg
JavaFoil+Calcfoil stall+Eppler ext transition |  |  |  | L/D Max: | 126.969 | at alpha= | 5 | deg
Re: | 3000000 |  |  | Cd Min: | 0.00531 | at alpha= | -1 | deg
Mach: | 0.25 |  |  | Cl=0 at alpha= | -1.6587 | deg
|  |  |  | @ Cl=0.1, Cd= | 0.0053329
|  |  |  | @ Cl=0.4, Cd= | 0.0055611
|  |  |  | @ Cl=0.6, Cd= | 0.0059509
alpha (deg) | Cl | Cd | Cm | Cl/Cd
-15 | -0.382 | 0.1095 | -0.006 | -3.486
-14.5 | -0.429 | 0.10307 | -0.007 | -4.161
-14 | -0.472 | 0.0971 | -0.007 | -4.86
-13.5 | -0.511 | 0.09099 | -0.008 | -5.612
-13 | -0.545 | 0.08555 | -0.008 | -6.367
-12.5 | -0.574 | 0.08042 | -0.009 | -7.133
-12 | -0.597 | 0.07538 | -0.009 | -7.92
-11.5 | -0.614 | 0.07152 | -0.009 | -8.583
-11 | -0.715 | 0.0226 | -0.016 | -31.643
-10.5 | -0.746 | 0.01575 | -0.018 | -47.359
-10 | -0.751 | 0.01397 | -0.019 | -53.769
-9.5 | -0.747 | 0.0131 | -0.02 | -57.013
-9 | -0.734 | 0.01171 | -0.02 | -62.665
-8.5 | -0.713 | 0.01098 | -0.021 | -64.94
-8 | -0.686 | 0.01029 | -0.022 | -66.624
-7.5 | -0.65 | 0.01013 | -0.023 | -64.147
-7 | -0.608 | 0.00962 | -0.024 | -63.269
-6.5 | -0.563 | 0.0092 | -0.024 | -61.152
-6 | -0.513 | 0.00917 | -0.025 | -55.938
-5.5 | -0.46 | 0.00856 | -0.026 | -53.788
-5 | -0.405 | 0.00821 | -0.027 | -49.363
-4.5 | -0.348 | 0.00764 | -0.027 | -45.504
-4 | -0.289 | 0.00764 | -0.028 | -37.797
-3.5 | -0.228 | 0.00758 | -0.029 | -30.125
-3 | -0.167 | 0.00742 | -0.03 | -22.527
-2.5 | -0.105 | 0.00534 | -0.03 | -19.707
-2 | -0.043 | 0.00534 | -0.031 | -8.032
-1.5 | 0.02 | 0.00535 | -0.032 | 3.678
-1 | 0.082 | 0.00531 | -0.033 | 15.531
-0.5 | 0.145 | 0.00539 | -0.034 | 26.938
0 | 0.21 | 0.00537 | -0.034 | 39.023
0.5 | 0.273 | 0.00545 | -0.035 | 50.046
1 | 0.336 | 0.00556 | -0.036 | 60.486
1.5 | 0.399 | 0.00556 | -0.037 | 71.771
2 | 0.462 | 0.00563 | -0.037 | 82
2.5 | 0.524 | 0.0058 | -0.038 | 90.456
3 | 0.587 | 0.00592 | -0.039 | 99.135
3.5 | 0.65 | 0.00607 | -0.04 | 106.93
4 | 0.712 | 0.00593 | -0.041 | 120.025
4.5 | 0.773 | 0.00619 | -0.041 | 124.919
5 | 0.834 | 0.00657 | -0.042 | 126.969
5.5 | 0.895 | 0.00759 | -0.043 | 117.824
6 | 0.954 | 0.00969 | -0.044 | 98.443
6.5 | 1.01 | 0.01 | -0.045 | 101.019
7 | 1.065 | 0.01056 | -0.045 | 100.831
7.5 | 1.117 | 0.0119 | -0.046 | 93.818
8 | 1.166 | 0.01253 | -0.047 | 93.022
8.5 | 1.184 | 0.01421 | -0.047 | 83.322
9 | 1.22 | 0.01538 | -0.047 | 79.355
9.5 | 1.252 | 0.01647 | -0.048 | 76.021
10 | 1.279 | 0.01729 | -0.048 | 73.957
10.5 | 1.3 | 0.01874 | -0.049 | 69.388
11 | 1.315 | 0.02014 | -0.049 | 65.258
11.5 | 1.323 | 0.02187 | -0.05 | 60.499
12 | 1.325 | 0.0233 | -0.05 | 56.882
12.5 | 1.318 | 0.02572 | -0.05 | 51.246
13 | 1.305 | 0.02799 | -0.051 | 46.624
13.5 | 1.284 | 0.03085 | -0.051 | 41.607
14 | 1.254 | 0.03438 | -0.051 | 36.462
14.5 | 1.215 | 0.03895 | -0.052 | 31.189
15 | 1.15 | 0.04599 | -0.051 | 25.008
15.5 | 1.075 | 0.05489 | -0.051 | 19.577
16 | 0.979 | 0.07259 | -0.048 | 13.492
16.5 | 0.877 | 0.09792 | -0.044 | 8.952
17 | 0.785 | 0.11865 | -0.041 | 6.619

## 62. Re 3M Mach 0.25 (2)
BIGFOIL.COM POLAR EXPORT
GA 35-214
GA 35-214 |  |  |  | Cl Max: | 1.5225 | at alpha= | 16.5 | deg
XFOIL ncrit=9 |  |  |  | L/D Max: | 125.101 | at alpha= | 4 | deg
Re: | 3000000 |  |  | Cd Min: | 0.18735 | at alpha= | -16.5 | deg
Mach: | 0.25 |  |  | Cl=0 at alpha= | -1.6223 | deg
|  |  |  | @ Cl=0.1, Cd= | 0.0048179
|  |  |  | @ Cl=0.4, Cd= | 0.0047444
|  |  |  | @ Cl=0.6, Cd= | 0.0051033
alpha (deg) | Cl | Cd | Cm | Cl/Cd
-16.5 | -0.5971 | 0.18735 | 0.0241 | -3.1871
-16 | -0.5829 | 0.17883 | 0.0196 | -3.2595
-15 | -0.8611 | 0.08929 | -0.0266 | -9.6439
-14.5 | -0.9188 | 0.069 | -0.04 | -13.3159
-13 | -1.0267 | 0.0337 | -0.0616 | -30.4659
-12.5 | -1.0445 | 0.02828 | -0.0596 | -36.9342
-12 | -1.0528 | 0.02437 | -0.0555 | -43.2007
-11.5 | -1.0555 | 0.02175 | -0.0487 | -48.5287
-11 | -1.0332 | 0.01925 | -0.0445 | -53.6727
-10.5 | -0.999 | 0.01712 | -0.0413 | -58.3528
-10 | -0.9563 | 0.01546 | -0.0389 | -61.8564
-9.5 | -0.9071 | 0.01429 | -0.0372 | -63.478
-8.5 | -0.8062 | 0.01183 | -0.0342 | -68.1488
-8 | -0.7513 | 0.011 | -0.0334 | -68.3
-7 | -0.6368 | 0.00978 | -0.0323 | -65.1125
-6.5 | -0.5783 | 0.00932 | -0.0321 | -62.0494
-6 | -0.5201 | 0.00878 | -0.0319 | -59.2369
-5.5 | -0.4607 | 0.00838 | -0.0319 | -54.9761
-5 | -0.4011 | 0.00806 | -0.032 | -49.7643
-4.5 | -0.3411 | 0.00776 | -0.0322 | -43.9562
-4 | -0.281 | 0.00753 | -0.0324 | -37.3174
-3.5 | -0.2206 | 0.00729 | -0.0327 | -30.2606
-3 | -0.1605 | 0.00705 | -0.0331 | -22.766
-2 | -0.0451 | 0.00538 | -0.0339 | -8.3829
-1.5 | 0.0146 | 0.00497 | -0.0344 | 2.9376
-1 | 0.0754 | 0.00485 | -0.035 | 15.5464
-0.5 | 0.1367 | 0.00477 | -0.0356 | 28.6583
0 | 0.1976 | 0.00472 | -0.0362 | 41.8644
0.5 | 0.2589 | 0.0047 | -0.0368 | 55.0851
1 | 0.3201 | 0.0047 | -0.0374 | 68.1064
1.5 | 0.3811 | 0.00471 | -0.038 | 80.913
2 | 0.4415 | 0.00482 | -0.0386 | 91.5975
2.5 | 0.5021 | 0.00489 | -0.0391 | 102.6789
3 | 0.5626 | 0.00501 | -0.0396 | 112.2954
3.5 | 0.6227 | 0.00516 | -0.0401 | 120.6783
4 | 0.6818 | 0.00545 | -0.0404 | 125.1009
4.5 | 0.7372 | 0.00617 | -0.0403 | 119.4814
5.5 | 0.8451 | 0.00774 | -0.0396 | 109.186
6 | 0.8997 | 0.00835 | -0.0392 | 107.7485
6.5 | 0.9546 | 0.00888 | -0.0387 | 107.5
7 | 1.0087 | 0.00941 | -0.0381 | 107.1945
7.5 | 1.0598 | 0.01008 | -0.037 | 105.1389
8 | 1.1093 | 0.01076 | -0.0356 | 103.0948
8.5 | 1.1568 | 0.01133 | -0.0337 | 102.1006
9.5 | 1.2547 | 0.01263 | -0.0307 | 99.3428
10 | 1.2974 | 0.01344 | -0.0283 | 96.5327
10.5 | 1.3246 | 0.0144 | -0.0233 | 91.9861
11 | 1.3496 | 0.01567 | -0.0189 | 86.1264
11.5 | 1.3744 | 0.0173 | -0.0152 | 79.4451
12 | 1.3989 | 0.0192 | -0.0119 | 72.8594
12.5 | 1.4218 | 0.02141 | -0.009 | 66.4082
13 | 1.4439 | 0.02385 | -0.0064 | 60.5409
13.5 | 1.4625 | 0.0267 | -0.004 | 54.7753
14 | 1.478 | 0.02996 | -0.0019 | 49.3324
14.5 | 1.4935 | 0.03339 | -0.0002 | 44.729
15 | 1.5058 | 0.03731 | 0.0011 | 40.3592
15.5 | 1.5156 | 0.04175 | 0.002 | 36.3018
16 | 1.5205 | 0.04695 | 0.0023 | 32.3855
16.5 | 1.5225 | 0.05282 | 0.0019 | 28.8243
17 | 1.5077 | 0.061 | 0.0004 | 24.7164
17.5 | 1.5011 | 0.06874 | -0.0017 | 21.8374
18 | 1.4929 | 0.0772 | -0.0047 | 19.3381
18.5 | 1.4771 | 0.08714 | -0.0088 | 16.9509
19 | 1.4522 | 0.09906 | -0.0146 | 14.6598
19.5 | 1.4226 | 0.11239 | -0.0218 | 12.6577
20 | 1.3843 | 0.12785 | -0.031 | 10.8275

## 63. Re 3M Mach 0.50 (1)
BIGFOIL.COM POLAR EXPORT
GA 35-214
GA 35-214 |  |  |  | Cl Max: | 1.216 | at alpha= | 20 | deg
JavaFoil+Calcfoil stall+Eppler ext transition |  |  |  | L/D Max: | 116.574 | at alpha= | 5 | deg
Re: | 3000000 |  |  | Cd Min: | 0.0056 | at alpha= | -1.5 | deg
Mach: | 0.5 |  |  | Cl=0 at alpha= | -1.6571 | deg
|  |  |  | @ Cl=0.1, Cd= | 0.0056123
|  |  |  | @ Cl=0.4, Cd= | 0.0058506
|  |  |  | @ Cl=0.6, Cd= | 0.0062504
alpha (deg) | Cl | Cd | Cm | Cl/Cd
-20 | -1.014 | 0.16961 | -0.004 | -5.979
-19.5 | -0.987 | 0.16315 | -0.005 | -6.052
-19 | -0.96 | 0.15966 | -0.005 | -6.016
-18.5 | -0.934 | 0.15604 | -0.005 | -5.983
-18 | -0.909 | 0.15416 | -0.006 | -5.899
-17.5 | -0.882 | 0.14524 | -0.006 | -6.076
-17 | -0.854 | 0.1388 | -0.007 | -6.152
-16.5 | -0.824 | 0.13537 | -0.007 | -6.09
-16 | -0.797 | 0.12965 | -0.007 | -6.144
-15.5 | -0.769 | 0.12638 | -0.007 | -6.086
-15 | -0.742 | 0.12163 | -0.007 | -6.099
-14.5 | -0.714 | 0.11659 | -0.008 | -6.127
-14 | -0.687 | 0.11225 | -0.008 | -6.124
-13.5 | -0.66 | 0.10556 | -0.009 | -6.252
-13 | -0.633 | 0.10433 | -0.009 | -6.069
-12.5 | -0.603 | 0.09612 | -0.008 | -6.276
-12 | -0.576 | 0.09208 | -0.009 | -6.252
-11.5 | -0.548 | 0.08934 | -0.009 | -6.138
-11 | -0.521 | 0.08598 | -0.009 | -6.059
-10.5 | -0.493 | 0.08515 | -0.01 | -5.794
-10 | -0.466 | 0.07968 | -0.01 | -5.847
-9.5 | -0.438 | 0.06883 | -0.01 | -6.363
-9 | -0.411 | 0.0591 | -0.011 | -6.953
-8.5 | -0.386 | 0.05197 | -0.013 | -7.42
-8 | -0.355 | 0.0517 | -0.012 | -6.874
-7.5 | -0.328 | 0.04878 | -0.012 | -6.72
-7 | -0.301 | 0.04487 | -0.014 | -6.707
-6.5 | -0.501 | 0.01099 | -0.027 | -45.586
-6 | -0.517 | 0.01021 | -0.028 | -50.655
-5.5 | -0.486 | 0.00958 | -0.029 | -50.774
-5 | -0.438 | 0.00945 | -0.03 | -46.37
-4.5 | -0.381 | 0.00892 | -0.031 | -42.779
-4 | -0.319 | 0.00797 | -0.031 | -40.033
-3.5 | -0.254 | 0.00795 | -0.032 | -31.926
-3 | -0.186 | 0.00791 | -0.033 | -23.544
-2.5 | -0.117 | 0.0077 | -0.034 | -15.246
-2 | -0.048 | 0.00564 | -0.035 | -8.49
-1.5 | 0.022 | 0.0056 | -0.036 | 3.927
-1 | 0.092 | 0.00561 | -0.037 | 16.435
-0.5 | 0.162 | 0.00563 | -0.037 | 28.815
0 | 0.234 | 0.00569 | -0.038 | 41.167
0.5 | 0.305 | 0.00573 | -0.039 | 53.249
1 | 0.376 | 0.00583 | -0.04 | 64.487
1.5 | 0.446 | 0.00589 | -0.041 | 75.828
2 | 0.516 | 0.00607 | -0.042 | 84.951
2.5 | 0.586 | 0.00622 | -0.043 | 94.159
3 | 0.655 | 0.00637 | -0.044 | 102.847
3.5 | 0.725 | 0.00653 | -0.045 | 110.997
4 | 0.794 | 0.00692 | -0.045 | 114.701
4.5 | 0.862 | 0.0074 | -0.046 | 116.517
5 | 0.928 | 0.00796 | -0.047 | 116.574
5.5 | 0.994 | 0.01035 | -0.048 | 95.963
6 | 1.04 | 0.0118 | -0.048 | 88.154
6.5 | 1.087 | 0.01291 | -0.049 | 84.159
7 | 1.128 | 0.01486 | -0.049 | 75.894
7.5 | 1.159 | 0.01686 | -0.05 | 68.726
8 | 1.175 | 0.0184 | -0.05 | 63.871
8.5 | 1.164 | 0.02027 | -0.051 | 57.39
9 | 1.084 | 0.02291 | -0.051 | 47.291
9.5 | 0.737 | 0.02525 | -0.052 | 29.212
10 | 0.756 | 0.0324 | -0.051 | 23.319
10.5 | 0.686 | 0.07491 | -0.03 | 9.155
11 | 0.71 | 0.09013 | -0.026 | 7.873
11.5 | 0.737 | 0.0909 | -0.027 | 8.11
12 | 0.765 | 0.09463 | -0.028 | 8.087
12.5 | 0.798 | 0.10087 | -0.033 | 7.916
13 | 0.824 | 0.10623 | -0.033 | 7.761
13.5 | 0.852 | 0.11475 | -0.033 | 7.427
14 | 0.88 | 0.11663 | -0.034 | 7.546
14.5 | 0.911 | 0.12109 | -0.037 | 7.525
15 | 0.942 | 0.12665 | -0.039 | 7.438
15.5 | 0.972 | 0.13322 | -0.04 | 7.293
16 | 0.995 | 0.14689 | -0.039 | 6.775
16.5 | 1.021 | 0.14133 | -0.039 | 7.226
17 | 1.049 | 0.14579 | -0.04 | 7.193
17.5 | 1.077 | 0.15058 | -0.041 | 7.155
18 | 1.109 | 0.15461 | -0.043 | 7.175
18.5 | 1.142 | 0.15637 | -0.045 | 7.303
19 | 1.17 | 0.1665 | -0.046 | 7.029
19.5 | 1.188 | 0.16446 | -0.044 | 7.227
20 | 1.216 | 0.17167 | -0.045 | 7.082

## 64. Re 3M Mach 0.50 (2)
BIGFOIL.COM POLAR EXPORT
GA 35-214
GA 35-214 |  |  |  | Cl Max: | 1.346 | at alpha= | 11 | deg
XFOIL ncrit=9 |  |  |  | L/D Max: | 127.964 | at alpha= | 4 | deg
Re: | 3000000 |  |  | Cd Min: | 0.26657 | at alpha= | -20 | deg
Mach: | 0.5 |  |  | Cl=0 at alpha= | -1.6342 | deg
|  |  |  | @ Cl=0.1, Cd= | 0.0050377
|  |  |  | @ Cl=0.4, Cd= | 0.0049818
|  |  |  | @ Cl=0.6, Cd= | 0.0053046
alpha (deg) | Cl | Cd | Cm | Cl/Cd
-20 | -0.7745 | 0.26657 | 0.0698 | -2.9054
-19.5 | -0.7521 | 0.25677 | 0.0641 | -2.9291
-19 | -0.7302 | 0.24799 | 0.0587 | -2.9445
-18.5 | -0.7081 | 0.23945 | 0.0534 | -2.9572
-18 | -0.6863 | 0.23075 | 0.0482 | -2.9742
-17.5 | -0.6654 | 0.22221 | 0.0431 | -2.9945
-17 | -0.6418 | 0.21536 | 0.0385 | -2.9801
-16.5 | -0.6199 | 0.20719 | 0.0335 | -2.9919
-16 | -0.6002 | 0.19726 | 0.028 | -3.0427
-15.5 | -0.5746 | 0.18789 | 0.0211 | -3.0582
-15 | -0.5609 | 0.18003 | 0.0182 | -3.1156
-14.5 | -0.542 | 0.17243 | 0.014 | -3.1433
-13 | -0.4985 | 0.14387 | -0.0014 | -3.4649
-12.5 | -0.4897 | 0.13334 | -0.0071 | -3.6726
-12 | -0.4838 | 0.12257 | -0.0129 | -3.9471
-11.5 | -0.4823 | 0.1114 | -0.0192 | -4.3294
-11 | -0.4873 | 0.09971 | -0.026 | -4.8872
-10.5 | -0.5056 | 0.08629 | -0.0344 | -5.8593
-10 | -0.5195 | 0.07382 | -0.0425 | -7.0374
-9.5 | -0.5444 | 0.05841 | -0.0539 | -9.3203
-9 | -0.5697 | 0.04735 | -0.0623 | -12.0317
-8.5 | -0.5997 | 0.03833 | -0.0672 | -15.6457
-8 | -0.6326 | 0.03135 | -0.0667 | -20.1786
-7.5 | -0.6629 | 0.026 | -0.0599 | -25.4962
-7 | -0.6656 | 0.01935 | -0.054 | -34.3979
-6.5 | -0.6429 | 0.01373 | -0.0484 | -46.8245
-6 | -0.5931 | 0.0112 | -0.0444 | -52.9554
-5.5 | -0.5311 | 0.00978 | -0.0419 | -54.3047
-5 | -0.463 | 0.00903 | -0.0404 | -51.2735
-4.5 | -0.3933 | 0.00845 | -0.0394 | -46.5444
-4 | -0.3231 | 0.00807 | -0.0389 | -40.0372
-3.5 | -0.2528 | 0.00772 | -0.0386 | -32.7461
-3 | -0.1829 | 0.00745 | -0.0385 | -24.5503
-2.5 | -0.1132 | 0.00713 | -0.0386 | -15.8766
-2 | -0.0485 | 0.00605 | -0.0387 | -8.0165
-1.5 | 0.0178 | 0.00521 | -0.0391 | 3.4165
-1 | 0.0876 | 0.00505 | -0.0396 | 17.3465
-0.5 | 0.1581 | 0.00498 | -0.0403 | 31.747
0 | 0.2282 | 0.00495 | -0.0409 | 46.101
0.5 | 0.2988 | 0.00494 | -0.0416 | 60.4858
1 | 0.3693 | 0.00496 | -0.0422 | 74.4556
1.5 | 0.4397 | 0.00501 | -0.0428 | 87.7645
2 | 0.5093 | 0.00514 | -0.0433 | 99.0856
2.5 | 0.5794 | 0.00525 | -0.0437 | 110.3619
3.5 | 0.7191 | 0.00562 | -0.0442 | 127.9537
4 | 0.7857 | 0.00614 | -0.0438 | 127.9642
4.5 | 0.843 | 0.00734 | -0.0423 | 114.8501
5 | 0.9005 | 0.00839 | -0.0405 | 107.3302
5.5 | 0.9606 | 0.00916 | -0.0387 | 104.869
6 | 1.0201 | 0.00988 | -0.0365 | 103.249
6.5 | 1.0751 | 0.01071 | -0.0335 | 100.3828
7 | 1.1218 | 0.01171 | -0.0291 | 95.7985
7.5 | 1.1495 | 0.0128 | -0.0219 | 89.8047
8 | 1.1755 | 0.01425 | -0.0153 | 82.4912
8.5 | 1.2161 | 0.01606 | -0.0119 | 75.7223
9 | 1.2528 | 0.01815 | -0.008 | 69.0248
9.5 | 1.2853 | 0.02067 | -0.004 | 62.1819
10 | 1.3134 | 0.02363 | -0.0001 | 55.5819
10.5 | 1.335 | 0.02723 | 0.0037 | 49.0268
11 | 1.346 | 0.03176 | 0.0073 | 42.3804
11.5 | 1.3447 | 0.03759 | 0.0101 | 35.7728
12 | 1.333 | 0.04477 | 0.0115 | 29.7744
12.5 | 1.3117 | 0.05345 | 0.0111 | 24.5407
13 | 1.2838 | 0.06361 | 0.0087 | 20.1824
13.5 | 1.2555 | 0.07481 | 0.0044 | 16.7825
14 | 1.2245 | 0.08738 | -0.0019 | 14.0135
14.5 | 1.1937 | 0.10098 | -0.0099 | 11.8212
15 | 1.166 | 0.11506 | -0.0187 | 10.1338
15.5 | 1.1355 | 0.13016 | -0.0288 | 8.7239
16 | 1.1099 | 0.14507 | -0.039 | 7.6508

## 65. Re 4M Mach 0.00 (1)
BIGFOIL.COM POLAR EXPORT
GA 35-214
GA 35-214 |  |  |  | Cl Max: | 1.406 | at alpha= | 14 | deg
JavaFoil+Calcfoil stall+Eppler ext transition |  |  |  | L/D Max: | 122.287 | at alpha= | 5 | deg
Re: | 4000000 |  |  | Cd Min: | 0.0051 | at alpha= | -1.5 | deg
Mach: | 0 |  |  | Cl=0 at alpha= | -1.6557 | deg
|  |  |  | @ Cl=0.1, Cd= | 0.0051295
|  |  |  | @ Cl=0.4, Cd= | 0.005306
|  |  |  | @ Cl=0.6, Cd= | 0.0056772
alpha (deg) | Cl | Cd | Cm | Cl/Cd
-17 | -0.651 | 0.12195 | -0.005 | -5.335
-16.5 | -0.666 | 0.11602 | -0.006 | -5.736
-16 | -0.68 | 0.10957 | -0.006 | -6.203
-15.5 | -0.695 | 0.10204 | -0.007 | -6.807
-15 | -0.706 | 0.09629 | -0.007 | -7.334
-14.5 | -0.718 | 0.08895 | -0.008 | -8.073
-14 | -0.733 | 0.07858 | -0.009 | -9.324
-13.5 | -0.764 | 0.05721 | -0.011 | -13.345
-13 | -0.813 | 0.03138 | -0.013 | -25.896
-12.5 | -0.837 | 0.02178 | -0.014 | -38.42
-12 | -0.846 | 0.0176 | -0.015 | -48.073
-11.5 | -0.846 | 0.01539 | -0.016 | -54.959
-11 | -0.839 | 0.01381 | -0.017 | -60.776
-10.5 | -0.829 | 0.01274 | -0.018 | -65.097
-10 | -0.811 | 0.01192 | -0.018 | -68.041
-9.5 | -0.788 | 0.01085 | -0.019 | -72.587
-9 | -0.76 | 0.01024 | -0.02 | -74.277
-8.5 | -0.726 | 0.00982 | -0.021 | -73.962
-8 | -0.688 | 0.00937 | -0.021 | -73.394
-7.5 | -0.646 | 0.00922 | -0.022 | -70.071
-7 | -0.601 | 0.00911 | -0.023 | -65.979
-6.5 | -0.553 | 0.00878 | -0.024 | -62.977
-6 | -0.502 | 0.00815 | -0.024 | -61.604
-5.5 | -0.449 | 0.00817 | -0.025 | -54.968
-5 | -0.394 | 0.0077 | -0.026 | -51.227
-4.5 | -0.338 | 0.00736 | -0.026 | -45.923
-4 | -0.28 | 0.00726 | -0.027 | -38.563
-3.5 | -0.221 | 0.00711 | -0.028 | -31.117
-3 | -0.162 | 0.00703 | -0.029 | -23.046
-2.5 | -0.102 | 0.00518 | -0.029 | -19.687
-2 | -0.042 | 0.00514 | -0.03 | -8.079
-1.5 | 0.019 | 0.0051 | -0.031 | 3.742
-1 | 0.08 | 0.0051 | -0.032 | 15.648
-0.5 | 0.141 | 0.00519 | -0.032 | 27.073
0 | 0.203 | 0.00518 | -0.033 | 39.146
0.5 | 0.264 | 0.00519 | -0.034 | 50.913
1 | 0.325 | 0.00528 | -0.035 | 61.645
1.5 | 0.387 | 0.00528 | -0.036 | 73.195
2 | 0.447 | 0.0054 | -0.036 | 82.715
2.5 | 0.508 | 0.00552 | -0.037 | 91.939
3 | 0.569 | 0.00561 | -0.038 | 101.411
3.5 | 0.629 | 0.00574 | -0.039 | 109.559
4 | 0.69 | 0.00585 | -0.039 | 117.959
4.5 | 0.749 | 0.00618 | -0.04 | 121.164
5 | 0.809 | 0.00661 | -0.041 | 122.287
5.5 | 0.867 | 0.0086 | -0.042 | 100.825
6 | 0.925 | 0.00892 | -0.042 | 103.683
6.5 | 0.981 | 0.00921 | -0.043 | 106.465
7 | 1.035 | 0.00966 | -0.044 | 107.107
7.5 | 1.087 | 0.01026 | -0.045 | 106.001
8 | 1.137 | 0.0114 | -0.045 | 99.807
8.5 | 1.185 | 0.01203 | -0.046 | 98.534
9 | 1.23 | 0.01228 | -0.047 | 100.199
9.5 | 1.246 | 0.0141 | -0.047 | 88.388
10 | 1.28 | 0.01476 | -0.047 | 86.706
10.5 | 1.31 | 0.01585 | -0.048 | 82.682
11 | 1.336 | 0.01678 | -0.048 | 79.597
11.5 | 1.358 | 0.01792 | -0.049 | 75.777
12 | 1.376 | 0.01919 | -0.049 | 71.694
12.5 | 1.39 | 0.02054 | -0.05 | 67.661
13 | 1.399 | 0.0221 | -0.05 | 63.319
13.5 | 1.405 | 0.02381 | -0.051 | 59.006
14 | 1.406 | 0.02574 | -0.051 | 54.603
14.5 | 1.402 | 0.02805 | -0.051 | 50.001
15 | 1.386 | 0.03058 | -0.052 | 45.324
15.5 | 1.364 | 0.03332 | -0.052 | 40.944
16 | 1.337 | 0.03662 | -0.052 | 36.523
16.5 | 1.307 | 0.04019 | -0.053 | 32.516
17 | 1.272 | 0.0447 | -0.053 | 28.452
17.5 | 1.235 | 0.04957 | -0.053 | 24.908
18 | 1.194 | 0.05588 | -0.053 | 21.36
18.5 | 1.151 | 0.06305 | -0.053 | 18.254
19 | 1.103 | 0.07365 | -0.052 | 14.973

## 66. Re 4M Mach 0.00 (2)
BIGFOIL.COM POLAR EXPORT
GA 35-214
GA 35-214 |  |  |  | Cl Max: | 1.65 | at alpha= | 19.5 | deg
XFOIL ncrit=9 |  |  |  | L/D Max: | 122.472 | at alpha= | 4 | deg
Re: | 4000000 |  |  | Cd Min: | 0.08213 | at alpha= | -19 | deg
Mach: | 0 |  |  | Cl=0 at alpha= | -1.6259 | deg
|  |  |  | @ Cl=0.1, Cd= | 0.0045375
|  |  |  | @ Cl=0.4, Cd= | 0.0045379
|  |  |  | @ Cl=0.6, Cd= | 0.0049328
alpha (deg) | Cl | Cd | Cm | Cl/Cd
-19 | -1.2015 | 0.08213 | -0.0292 | -14.6292
-18.5 | -1.2331 | 0.06908 | -0.0371 | -17.8503
-18 | -1.2391 | 0.06095 | -0.0417 | -20.3298
-17.5 | -1.2839 | 0.04842 | -0.0483 | -26.5159
-17 | -1.307 | 0.03993 | -0.0516 | -32.7323
-16.5 | -1.3065 | 0.03476 | -0.0528 | -37.5863
-16 | -1.3014 | 0.03054 | -0.053 | -42.613
-15.5 | -1.2969 | 0.02677 | -0.052 | -48.446
-14.5 | -1.2756 | 0.02189 | -0.0465 | -58.2732
-14 | -1.2568 | 0.02048 | -0.0431 | -61.3672
-13.5 | -1.2408 | 0.01896 | -0.0381 | -65.443
-13 | -1.2157 | 0.01698 | -0.0348 | -71.596
-12.5 | -1.1808 | 0.01536 | -0.0325 | -76.875
-12 | -1.1366 | 0.01438 | -0.0313 | -79.0403
-11.5 | -1.0891 | 0.01359 | -0.0305 | -80.1398
-11 | -1.0396 | 0.01291 | -0.0299 | -80.5267
-10.5 | -0.989 | 0.01226 | -0.0295 | -80.6688
-10 | -0.9371 | 0.0117 | -0.0292 | -80.094
-9.5 | -0.8844 | 0.01118 | -0.0289 | -79.1055
-9 | -0.8309 | 0.01068 | -0.0288 | -77.7996
-8.5 | -0.7773 | 0.01013 | -0.0287 | -76.7325
-8 | -0.7237 | 0.00953 | -0.0286 | -75.9391
-7.5 | -0.6686 | 0.00908 | -0.0286 | -73.6344
-7 | -0.6129 | 0.0087 | -0.0288 | -70.4483
-6.5 | -0.5566 | 0.00838 | -0.029 | -66.42
-6 | -0.5003 | 0.00801 | -0.0293 | -62.4594
-5 | -0.3862 | 0.00744 | -0.0299 | -51.9086
-4.5 | -0.3288 | 0.00722 | -0.0303 | -45.5402
-4 | -0.2709 | 0.00701 | -0.0308 | -38.6448
-3.5 | -0.2131 | 0.00683 | -0.0312 | -31.2006
-3 | -0.1551 | 0.0066 | -0.0317 | -23.5
-2 | -0.0425 | 0.00527 | -0.0326 | -8.0645
-1.5 | 0.0143 | 0.00476 | -0.0332 | 3.0042
-1 | 0.0728 | 0.00457 | -0.0338 | 15.93
-0.5 | 0.1314 | 0.0045 | -0.0344 | 29.2
0 | 0.1903 | 0.00442 | -0.035 | 43.0543
0.5 | 0.2491 | 0.00441 | -0.0356 | 56.4853
1 | 0.3079 | 0.00442 | -0.0362 | 69.6606
1.5 | 0.3663 | 0.00448 | -0.0368 | 81.7634
2 | 0.4245 | 0.00458 | -0.0374 | 92.6856
2.5 | 0.4827 | 0.00464 | -0.038 | 104.0302
3 | 0.5407 | 0.00476 | -0.0385 | 113.5924
3.5 | 0.5983 | 0.00492 | -0.0391 | 121.6057
4 | 0.654 | 0.00534 | -0.0394 | 122.4719
4.5 | 0.7072 | 0.00606 | -0.0395 | 116.6997
5 | 0.7605 | 0.00671 | -0.0395 | 113.3383
5.5 | 0.814 | 0.00727 | -0.0395 | 111.967
6 | 0.8678 | 0.00773 | -0.0396 | 112.2639
6.5 | 0.9214 | 0.00817 | -0.0396 | 112.7785
7 | 0.9745 | 0.00862 | -0.0395 | 113.051
7.5 | 1.0258 | 0.00917 | -0.0392 | 111.8648
8 | 1.0761 | 0.00972 | -0.0387 | 110.7099
8.5 | 1.1262 | 0.01021 | -0.0382 | 110.3036
9 | 1.1742 | 0.0107 | -0.0372 | 109.7383
9.5 | 1.2222 | 0.01105 | -0.0363 | 110.6063
10 | 1.2717 | 0.01165 | -0.0359 | 109.1588
10.5 | 1.3179 | 0.01226 | -0.0349 | 107.4959
11 | 1.3612 | 0.01295 | -0.0335 | 105.112
11.5 | 1.3994 | 0.01378 | -0.0314 | 101.553
12 | 1.4232 | 0.01472 | -0.0268 | 96.6848
12.5 | 1.4431 | 0.01594 | -0.0223 | 90.5332
13 | 1.4675 | 0.01729 | -0.0191 | 84.8757
13.5 | 1.4899 | 0.01895 | -0.0162 | 78.6227
14 | 1.5126 | 0.02079 | -0.0138 | 72.7561
14.5 | 1.5357 | 0.02273 | -0.0118 | 67.5627
15 | 1.5561 | 0.02498 | -0.0099 | 62.2938
15.5 | 1.5736 | 0.0276 | -0.0081 | 57.0145
16 | 1.5888 | 0.03052 | -0.0066 | 52.0577
16.5 | 1.5994 | 0.03398 | -0.0053 | 47.0689
17 | 1.6136 | 0.03731 | -0.0045 | 43.2485
17.5 | 1.6252 | 0.04112 | -0.004 | 39.5233
18 | 1.6364 | 0.04515 | -0.0039 | 36.2436
18.5 | 1.6438 | 0.04981 | -0.0042 | 33.0014
19 | 1.6486 | 0.05495 | -0.0049 | 30.0018
19.5 | 1.65 | 0.0608 | -0.0061 | 27.1382
20 | 1.6477 | 0.06736 | -0.0078 | 24.4611

## 67. Re 4M Mach 0.10 (1)
BIGFOIL.COM POLAR EXPORT
GA 35-214
GA 35-214 |  |  |  | Cl Max: | 1.393 | at alpha= | 13.5 | deg
JavaFoil+Calcfoil stall+Eppler ext transition |  |  |  | L/D Max: | 123.393 | at alpha= | 5 | deg
Re: | 4000000 |  |  | Cd Min: | 0.00512 | at alpha= | -1.5 | deg
Mach: | 0.1 |  |  | Cl=0 at alpha= | -1.6557 | deg
|  |  |  | @ Cl=0.1, Cd= | 0.0051462
|  |  |  | @ Cl=0.4, Cd= | 0.005323
|  |  |  | @ Cl=0.6, Cd= | 0.0056975
alpha (deg) | Cl | Cd | Cm | Cl/Cd
-16.5 | -0.624 | 0.11694 | -0.006 | -5.338
-16 | -0.641 | 0.111 | -0.006 | -5.778
-15.5 | -0.658 | 0.10415 | -0.007 | -6.323
-15 | -0.674 | 0.09817 | -0.007 | -6.861
-14.5 | -0.687 | 0.09217 | -0.008 | -7.454
-14 | -0.7 | 0.08495 | -0.008 | -8.246
-13.5 | -0.717 | 0.07372 | -0.01 | -9.73
-13 | -0.768 | 0.04263 | -0.012 | -18.021
-12.5 | -0.808 | 0.02522 | -0.014 | -32.053
-12 | -0.826 | 0.01889 | -0.015 | -43.737
-11.5 | -0.832 | 0.01591 | -0.016 | -52.278
-11 | -0.828 | 0.01423 | -0.017 | -58.17
-10.5 | -0.821 | 0.01295 | -0.018 | -63.42
-10 | -0.805 | 0.01209 | -0.019 | -66.64
-9.5 | -0.784 | 0.01098 | -0.019 | -71.442
-9 | -0.758 | 0.01035 | -0.02 | -73.25
-8.5 | -0.726 | 0.00987 | -0.021 | -73.511
-8 | -0.688 | 0.00945 | -0.021 | -72.847
-7.5 | -0.647 | 0.00922 | -0.022 | -70.148
-7 | -0.602 | 0.00919 | -0.023 | -65.521
-6.5 | -0.554 | 0.00885 | -0.024 | -62.665
-6 | -0.504 | 0.00817 | -0.024 | -61.692
-5.5 | -0.451 | 0.00825 | -0.025 | -54.63
-5 | -0.396 | 0.00771 | -0.026 | -51.359
-4.5 | -0.339 | 0.00739 | -0.027 | -45.912
-4 | -0.281 | 0.0073 | -0.027 | -38.544
-3.5 | -0.222 | 0.00715 | -0.028 | -31.122
-3 | -0.163 | 0.00705 | -0.029 | -23.06
-2.5 | -0.102 | 0.00519 | -0.03 | -19.75
-2 | -0.042 | 0.00515 | -0.03 | -8.111
-1.5 | 0.019 | 0.00512 | -0.031 | 3.743
-1 | 0.08 | 0.00512 | -0.032 | 15.659
-0.5 | 0.141 | 0.0052 | -0.033 | 27.178
0 | 0.204 | 0.00516 | -0.033 | 39.548
0.5 | 0.266 | 0.00519 | -0.034 | 51.134
1 | 0.327 | 0.00529 | -0.035 | 61.878
1.5 | 0.389 | 0.00529 | -0.036 | 73.466
2 | 0.449 | 0.00547 | -0.036 | 82.144
2.5 | 0.51 | 0.00555 | -0.037 | 92.042
3 | 0.571 | 0.00565 | -0.038 | 101.138
3.5 | 0.632 | 0.00575 | -0.039 | 109.874
4 | 0.693 | 0.00583 | -0.04 | 118.755
4.5 | 0.753 | 0.00613 | -0.04 | 122.864
5 | 0.812 | 0.00658 | -0.041 | 123.393
5.5 | 0.871 | 0.00859 | -0.042 | 101.449
6 | 0.929 | 0.00902 | -0.043 | 103.071
6.5 | 0.985 | 0.00925 | -0.043 | 106.49
7 | 1.04 | 0.00973 | -0.044 | 106.868
7.5 | 1.092 | 0.01083 | -0.045 | 100.845
8 | 1.142 | 0.01151 | -0.046 | 99.193
8.5 | 1.189 | 0.01213 | -0.046 | 98.072
9 | 1.234 | 0.01237 | -0.047 | 99.734
9.5 | 1.248 | 0.0143 | -0.047 | 87.323
10 | 1.281 | 0.01493 | -0.047 | 85.801
10.5 | 1.31 | 0.0161 | -0.048 | 81.364
11 | 1.335 | 0.01707 | -0.048 | 78.188
11.5 | 1.355 | 0.01826 | -0.049 | 74.231
12 | 1.372 | 0.01959 | -0.049 | 70.022
12.5 | 1.383 | 0.0209 | -0.05 | 66.186
13 | 1.39 | 0.02263 | -0.05 | 61.431
13.5 | 1.393 | 0.02445 | -0.051 | 56.961
14 | 1.39 | 0.02657 | -0.051 | 52.323
14.5 | 1.383 | 0.02891 | -0.052 | 47.849
15 | 1.363 | 0.03165 | -0.052 | 43.051
15.5 | 1.336 | 0.03454 | -0.052 | 38.687
16 | 1.304 | 0.03829 | -0.052 | 34.051
16.5 | 1.267 | 0.04252 | -0.053 | 29.798
17 | 1.227 | 0.04744 | -0.053 | 25.857
17.5 | 1.183 | 0.05347 | -0.053 | 22.122
18 | 1.136 | 0.0608 | -0.052 | 18.685
18.5 | 1.083 | 0.07178 | -0.052 | 15.09

## 68. Re 4M Mach 0.10 (2)
BIGFOIL.COM POLAR EXPORT
GA 35-214
GA 35-214 |  |  |  | Cl Max: | 1.6364 | at alpha= | 19 | deg
XFOIL ncrit=9 |  |  |  | L/D Max: | 122.78 | at alpha= | 4 | deg
Re: | 4000000 |  |  | Cd Min: | 0.10464 | at alpha= | -18.5 | deg
Mach: | 0.1 |  |  | Cl=0 at alpha= | -1.6319 | deg
|  |  |  | @ Cl=0.1, Cd= | 0.0045429
|  |  |  | @ Cl=0.4, Cd= | 0.0045382
|  |  |  | @ Cl=0.6, Cd= | 0.0049338
alpha (deg) | Cl | Cd | Cm | Cl/Cd
-18.5 | -1.0519 | 0.10464 | -0.0157 | -10.0526
-18 | -1.1074 | 0.08506 | -0.0279 | -13.019
-17.5 | -1.2021 | 0.06165 | -0.0426 | -19.4988
-17 | -1.2477 | 0.04884 | -0.0495 | -25.5467
-16.5 | -1.2601 | 0.04139 | -0.0527 | -30.4446
-16 | -1.261 | 0.03586 | -0.0543 | -35.1645
-15.5 | -1.2673 | 0.03043 | -0.0546 | -41.6464
-15 | -1.2598 | 0.02685 | -0.0536 | -46.9199
-14 | -1.2323 | 0.02205 | -0.049 | -55.8866
-13.5 | -1.2296 | 0.02028 | -0.0426 | -60.6312
-13 | -1.2099 | 0.01834 | -0.0383 | -65.9706
-12.5 | -1.1834 | 0.01616 | -0.035 | -73.2302
-12 | -1.1418 | 0.01494 | -0.0333 | -76.4257
-11.5 | -1.0955 | 0.014 | -0.0321 | -78.25
-11 | -1.0463 | 0.01323 | -0.0313 | -79.0854
-10.5 | -0.9957 | 0.01251 | -0.0306 | -79.5923
-10 | -0.9436 | 0.01191 | -0.0302 | -79.2275
-9.5 | -0.8907 | 0.01134 | -0.0298 | -78.545
-9 | -0.8368 | 0.0108 | -0.0296 | -77.4815
-8.5 | -0.7823 | 0.01032 | -0.0295 | -75.8043
-7.5 | -0.6733 | 0.00915 | -0.0292 | -73.5847
-7 | -0.6172 | 0.00876 | -0.0292 | -70.4566
-6.5 | -0.5604 | 0.00843 | -0.0294 | -66.4769
-6 | -0.5037 | 0.00804 | -0.0296 | -62.6493
-5.5 | -0.4464 | 0.00774 | -0.0299 | -57.6744
-5 | -0.3887 | 0.00746 | -0.0302 | -52.1046
-4.5 | -0.3309 | 0.00724 | -0.0306 | -45.7044
-4 | -0.2726 | 0.00703 | -0.031 | -38.7767
-3.5 | -0.2144 | 0.00685 | -0.0314 | -31.2993
-3 | -0.156 | 0.00661 | -0.0319 | -23.6006
-2.5 | -0.0992 | 0.00603 | -0.0323 | -16.4511
-2 | -0.0427 | 0.00529 | -0.0328 | -8.0718
-1 | 0.0733 | 0.00457 | -0.034 | 16.0394
-0.5 | 0.1323 | 0.00451 | -0.0346 | 29.3348
0 | 0.1915 | 0.00443 | -0.0352 | 43.228
0.5 | 0.2507 | 0.00442 | -0.0358 | 56.7195
1 | 0.3098 | 0.00444 | -0.0364 | 69.7748
1.5 | 0.3686 | 0.00449 | -0.037 | 82.0935
2 | 0.4272 | 0.00458 | -0.0376 | 93.2751
2.5 | 0.4858 | 0.00465 | -0.0382 | 104.4731
3 | 0.5441 | 0.00477 | -0.0387 | 114.0671
3.5 | 0.6021 | 0.00494 | -0.0392 | 121.8826
4 | 0.6581 | 0.00536 | -0.0396 | 122.7799
4.5 | 0.7117 | 0.00608 | -0.0396 | 117.0559
5 | 0.7651 | 0.00677 | -0.0396 | 113.0133
5.5 | 0.8191 | 0.00731 | -0.0396 | 112.052
6 | 0.8732 | 0.00778 | -0.0396 | 112.2365
6.5 | 0.9271 | 0.00822 | -0.0396 | 112.7859
7 | 0.9804 | 0.00869 | -0.0394 | 112.8193
7.5 | 1.0319 | 0.00926 | -0.039 | 111.4363
8 | 1.0826 | 0.0098 | -0.0385 | 110.4694
9 | 1.1812 | 0.01079 | -0.0368 | 109.4717
9.5 | 1.23 | 0.01119 | -0.0359 | 109.9196
10 | 1.2789 | 0.01178 | -0.0352 | 108.5654
10.5 | 1.3241 | 0.01245 | -0.0339 | 106.3534
11 | 1.3667 | 0.01317 | -0.0323 | 103.7737
11.5 | 1.4014 | 0.01406 | -0.0294 | 99.6728
12 | 1.4209 | 0.0151 | -0.0241 | 94.0993
12.5 | 1.4433 | 0.01641 | -0.0202 | 87.9525
13 | 1.467 | 0.01793 | -0.0171 | 81.8182
13.5 | 1.4888 | 0.01977 | -0.0142 | 75.306
14 | 1.513 | 0.02164 | -0.012 | 69.9168
14.5 | 1.5352 | 0.02376 | -0.0099 | 64.6128
15 | 1.5544 | 0.02624 | -0.008 | 59.2378
15.5 | 1.5704 | 0.0291 | -0.0062 | 53.9656
16 | 1.5824 | 0.03243 | -0.0047 | 48.7943
16.5 | 1.5934 | 0.03604 | -0.0036 | 44.212
17 | 1.6093 | 0.03942 | -0.003 | 40.8245
17.5 | 1.6193 | 0.04359 | -0.0027 | 37.1484
18 | 1.6287 | 0.04802 | -0.0027 | 33.9171
18.5 | 1.6338 | 0.05317 | -0.0033 | 30.7279
19 | 1.6364 | 0.05885 | -0.0042 | 27.8063
19.5 | 1.6349 | 0.06533 | -0.0058 | 25.0253
20 | 1.6278 | 0.0729 | -0.0082 | 22.3292

## 69. Re 4M Mach 0.25 (1)
BIGFOIL.COM POLAR EXPORT
GA 35-214
GA 35-214 |  |  |  | Cl Max: | 1.329 | at alpha= | 12 | deg
JavaFoil+Calcfoil stall+Eppler ext transition |  |  |  | L/D Max: | 122.107 | at alpha= | 4.5 | deg
Re: | 4000000 |  |  | Cd Min: | 0.00518 | at alpha= | -1.5 | deg
Mach: | 0.25 |  |  | Cl=0 at alpha= | -1.6587 | deg
|  |  |  | @ Cl=0.1, Cd= | 0.0052229
|  |  |  | @ Cl=0.4, Cd= | 0.0054409
|  |  |  | @ Cl=0.6, Cd= | 0.0057551
alpha (deg) | Cl | Cd | Cm | Cl/Cd
-15 | -0.383 | 0.10656 | -0.007 | -3.59
-14.5 | -0.43 | 0.10005 | -0.007 | -4.295
-14 | -0.473 | 0.0947 | -0.007 | -4.993
-13.5 | -0.512 | 0.08844 | -0.008 | -5.785
-13 | -0.546 | 0.08344 | -0.008 | -6.54
-12.5 | -0.576 | 0.07749 | -0.009 | -7.431
-12 | -0.601 | 0.07164 | -0.01 | -8.389
-11.5 | -0.62 | 0.06642 | -0.011 | -9.334
-11 | -0.736 | 0.01691 | -0.017 | -43.512
-10.5 | -0.752 | 0.01465 | -0.018 | -51.301
-10 | -0.755 | 0.01335 | -0.019 | -56.524
-9.5 | -0.75 | 0.0123 | -0.02 | -60.969
-9 | -0.736 | 0.01108 | -0.02 | -66.431
-8.5 | -0.715 | 0.0104 | -0.021 | -68.786
-8 | -0.686 | 0.00986 | -0.022 | -69.579
-7.5 | -0.65 | 0.00962 | -0.023 | -67.549
-7 | -0.608 | 0.00921 | -0.024 | -66.102
-6.5 | -0.563 | 0.00874 | -0.024 | -64.424
-6 | -0.513 | 0.00837 | -0.025 | -61.338
-5.5 | -0.461 | 0.0082 | -0.026 | -56.136
-5 | -0.405 | 0.00788 | -0.027 | -51.443
-4.5 | -0.348 | 0.00722 | -0.027 | -48.139
-4 | -0.289 | 0.00721 | -0.028 | -40.018
-3.5 | -0.228 | 0.00726 | -0.029 | -31.457
-3 | -0.167 | 0.00708 | -0.03 | -23.604
-2.5 | -0.105 | 0.00527 | -0.03 | -19.96
-2 | -0.043 | 0.00522 | -0.031 | -8.221
-1.5 | 0.02 | 0.00518 | -0.032 | 3.798
-1 | 0.082 | 0.0052 | -0.033 | 15.867
-0.5 | 0.145 | 0.00528 | -0.034 | 27.514
0 | 0.21 | 0.00519 | -0.034 | 40.375
0.5 | 0.273 | 0.00527 | -0.035 | 51.802
1 | 0.336 | 0.00534 | -0.036 | 62.906
1.5 | 0.399 | 0.00544 | -0.037 | 73.42
2 | 0.462 | 0.0055 | -0.037 | 83.88
2.5 | 0.524 | 0.0056 | -0.038 | 93.589
3 | 0.587 | 0.00572 | -0.039 | 102.691
3.5 | 0.65 | 0.00589 | -0.04 | 110.361
4 | 0.712 | 0.00595 | -0.041 | 119.53
4.5 | 0.773 | 0.00633 | -0.041 | 122.107
5 | 0.834 | 0.00686 | -0.042 | 121.688
5.5 | 0.895 | 0.00893 | -0.043 | 100.177
6 | 0.954 | 0.00936 | -0.044 | 101.93
6.5 | 1.01 | 0.00988 | -0.045 | 102.282
7 | 1.065 | 0.01021 | -0.045 | 104.242
7.5 | 1.117 | 0.01134 | -0.046 | 98.522
8 | 1.166 | 0.01192 | -0.047 | 97.775
8.5 | 1.187 | 0.01374 | -0.047 | 86.446
9 | 1.224 | 0.01424 | -0.047 | 86.002
9.5 | 1.256 | 0.01552 | -0.048 | 80.929
10 | 1.283 | 0.01629 | -0.048 | 78.742
10.5 | 1.304 | 0.01765 | -0.049 | 73.921
11 | 1.319 | 0.01892 | -0.049 | 69.695
11.5 | 1.327 | 0.02074 | -0.05 | 63.956
12 | 1.329 | 0.02194 | -0.05 | 60.597
12.5 | 1.322 | 0.02411 | -0.051 | 54.86
13 | 1.309 | 0.0262 | -0.051 | 49.986
13.5 | 1.288 | 0.0288 | -0.051 | 44.737
14 | 1.259 | 0.03198 | -0.052 | 39.366
14.5 | 1.221 | 0.03593 | -0.052 | 33.993
15 | 1.159 | 0.04167 | -0.052 | 27.81
15.5 | 1.087 | 0.04835 | -0.052 | 22.474
16 | 1.004 | 0.05822 | -0.051 | 17.242
16.5 | 0.91 | 0.07377 | -0.049 | 12.329
17 | 0.801 | 0.10248 | -0.044 | 7.816

## 70. Re 4M Mach 0.25 (2)
BIGFOIL.COM POLAR EXPORT
GA 35-214
GA 35-214 |  |  |  | Cl Max: | 1.5663 | at alpha= | 17 | deg
XFOIL ncrit=9 |  |  |  | L/D Max: | 123.651 | at alpha= | 3.5 | deg
Re: | 4000000 |  |  | Cd Min: | 0.19306 | at alpha= | -17 | deg
Mach: | 0.25 |  |  | Cl=0 at alpha= | -1.6301 | deg
|  |  |  | @ Cl=0.1, Cd= | 0.0045785
|  |  |  | @ Cl=0.4, Cd= | 0.0045743
|  |  |  | @ Cl=0.6, Cd= | 0.0049665
alpha (deg) | Cl | Cd | Cm | Cl/Cd
-17 | -0.6151 | 0.19306 | 0.028 | -3.1861
-16 | -0.87 | 0.10634 | -0.0178 | -8.1813
-15.5 | -0.9625 | 0.07932 | -0.0345 | -12.1344
-15 | -1.003 | 0.0639 | -0.0448 | -15.6964
-13.5 | -1.0934 | 0.03257 | -0.0626 | -33.5708
-13 | -1.1051 | 0.02762 | -0.0607 | -40.0109
-12.5 | -1.1294 | 0.02283 | -0.0556 | -49.47
-12 | -1.1321 | 0.02031 | -0.0483 | -55.741
-11.5 | -1.1059 | 0.01808 | -0.0442 | -61.167
-11 | -1.0681 | 0.01629 | -0.0412 | -65.5678
-10.5 | -1.0237 | 0.0148 | -0.0388 | -69.1689
-10 | -0.9744 | 0.01361 | -0.037 | -71.5944
-9.5 | -0.9218 | 0.01267 | -0.0356 | -72.7545
-9 | -0.8679 | 0.01179 | -0.0345 | -73.6132
-8.5 | -0.8121 | 0.01105 | -0.0336 | -73.4932
-8 | -0.7551 | 0.01044 | -0.0329 | -72.3276
-7.5 | -0.6989 | 0.00966 | -0.0322 | -72.3499
-7 | -0.6407 | 0.00912 | -0.0319 | -70.2522
-6.5 | -0.5817 | 0.00869 | -0.0317 | -66.939
-6 | -0.5222 | 0.00832 | -0.0316 | -62.7644
-5.5 | -0.4627 | 0.00793 | -0.0316 | -58.348
-5 | -0.4027 | 0.00763 | -0.0318 | -52.7785
-4.5 | -0.3425 | 0.00735 | -0.032 | -46.5986
-4 | -0.2821 | 0.00714 | -0.0323 | -39.5098
-3.5 | -0.2216 | 0.00691 | -0.0326 | -32.0695
-3 | -0.1611 | 0.00671 | -0.033 | -24.0089
-1.5 | 0.0153 | 0.00482 | -0.0344 | 3.1743
-1 | 0.0759 | 0.00461 | -0.035 | 16.4642
-0.5 | 0.1371 | 0.00453 | -0.0356 | 30.2649
0 | 0.1982 | 0.00447 | -0.0362 | 44.34
0.5 | 0.2596 | 0.00445 | -0.0369 | 58.3371
1 | 0.3208 | 0.00447 | -0.0375 | 71.7673
1.5 | 0.3816 | 0.00455 | -0.0381 | 83.8681
2 | 0.4422 | 0.00463 | -0.0387 | 95.5076
2.5 | 0.5028 | 0.00473 | -0.0393 | 106.3002
3 | 0.5632 | 0.00485 | -0.0398 | 116.1237
3.5 | 0.6232 | 0.00504 | -0.0402 | 123.6508
4 | 0.681 | 0.00552 | -0.0404 | 123.3696
4.5 | 0.7359 | 0.0063 | -0.0403 | 116.8095
5 | 0.7907 | 0.00703 | -0.0401 | 112.4751
5.5 | 0.8465 | 0.00759 | -0.0399 | 111.5283
6 | 0.9026 | 0.00808 | -0.0397 | 111.7079
6.5 | 0.9587 | 0.00852 | -0.0394 | 112.5235
7 | 1.0132 | 0.00906 | -0.0388 | 111.8322
7.5 | 1.0654 | 0.00972 | -0.0379 | 109.6091
8 | 1.1171 | 0.01033 | -0.0369 | 108.1413
8.5 | 1.1683 | 0.01087 | -0.0356 | 107.4793
9 | 1.2176 | 0.01137 | -0.0339 | 107.0888
10 | 1.3123 | 0.01265 | -0.0303 | 103.7391
10.5 | 1.3512 | 0.01349 | -0.0271 | 100.1631
11 | 1.3709 | 0.01464 | -0.0212 | 93.6407
11.5 | 1.3943 | 0.01612 | -0.0169 | 86.495
12 | 1.4204 | 0.01777 | -0.0134 | 79.9325
12.5 | 1.4436 | 0.01982 | -0.0102 | 72.8355
13 | 1.4671 | 0.02205 | -0.0074 | 66.5351
13.5 | 1.4899 | 0.02448 | -0.005 | 60.8619
14 | 1.5098 | 0.02729 | -0.0028 | 55.3243
14.5 | 1.5263 | 0.0305 | -0.0008 | 50.0426
15 | 1.536 | 0.03443 | 0.001 | 44.6123
15.5 | 1.5448 | 0.03877 | 0.0022 | 39.8452
16 | 1.5572 | 0.04306 | 0.0029 | 36.1635
16.5 | 1.5629 | 0.04828 | 0.003 | 32.3716
17 | 1.5663 | 0.05408 | 0.0026 | 28.9626
17.5 | 1.5641 | 0.06081 | 0.0014 | 25.7211
18 | 1.5597 | 0.06821 | -0.0005 | 22.8661
18.5 | 1.549 | 0.0769 | -0.0035 | 20.143
19 | 1.5309 | 0.08705 | -0.0077 | 17.5864
19.5 | 1.5082 | 0.09845 | -0.0132 | 15.3195
20 | 1.4752 | 0.11212 | -0.0207 | 13.1573

## 71. Re 4M Mach 0.50 (1)
BIGFOIL.COM POLAR EXPORT
GA 35-214
GA 35-214 |  |  |  | Cl Max: | 1.217 | at alpha= | 20 | deg
JavaFoil+Calcfoil stall+Eppler ext transition |  |  |  | L/D Max: | 114.187 | at alpha= | 4 | deg
Re: | 4000000 |  |  | Cd Min: | 0.00539 | at alpha= | -2 | deg
Mach: | 0.5 |  |  | Cl=0 at alpha= | -1.6571 | deg
|  |  |  | @ Cl=0.1, Cd= | 0.0054314
|  |  |  | @ Cl=0.4, Cd= | 0.0056746
|  |  |  | @ Cl=0.6, Cd= | 0.0060204
alpha (deg) | Cl | Cd | Cm | Cl/Cd
-20 | -1.015 | 0.16502 | -0.004 | -6.15
-19.5 | -0.988 | 0.15637 | -0.005 | -6.318
-19 | -0.961 | 0.15313 | -0.005 | -6.276
-18.5 | -0.934 | 0.14713 | -0.005 | -6.349
-18 | -0.911 | 0.14964 | -0.006 | -6.087
-17.5 | -0.884 | 0.13972 | -0.006 | -6.328
-17 | -0.855 | 0.1354 | -0.007 | -6.318
-16.5 | -0.827 | 0.13095 | -0.007 | -6.314
-16 | -0.797 | 0.12488 | -0.007 | -6.382
-15.5 | -0.77 | 0.12044 | -0.007 | -6.39
-15 | -0.742 | 0.11691 | -0.008 | -6.35
-14.5 | -0.715 | 0.11261 | -0.008 | -6.35
-14 | -0.688 | 0.10763 | -0.008 | -6.391
-13.5 | -0.661 | 0.1037 | -0.009 | -6.369
-13 | -0.634 | 0.10029 | -0.009 | -6.317
-12.5 | -0.605 | 0.09343 | -0.009 | -6.471
-12 | -0.576 | 0.09 | -0.009 | -6.399
-11.5 | -0.549 | 0.08569 | -0.009 | -6.402
-11 | -0.521 | 0.08249 | -0.01 | -6.318
-10.5 | -0.494 | 0.08135 | -0.01 | -6.068
-10 | -0.466 | 0.07733 | -0.01 | -6.028
-9.5 | -0.438 | 0.06662 | -0.01 | -6.577
-9 | -0.412 | 0.05745 | -0.012 | -7.169
-8.5 | -0.456 | 0.01456 | -0.023 | -31.32
-8 | -0.356 | 0.05047 | -0.013 | -7.062
-7.5 | -0.329 | 0.04688 | -0.014 | -7.028
-7 | -0.363 | 0.01148 | -0.026 | -31.599
-6.5 | -0.502 | 0.0104 | -0.027 | -48.282
-6 | -0.517 | 0.00975 | -0.028 | -53.081
-5.5 | -0.486 | 0.00947 | -0.029 | -51.338
-5 | -0.438 | 0.00905 | -0.03 | -48.459
-4.5 | -0.381 | 0.00816 | -0.031 | -46.732
-4 | -0.319 | 0.00754 | -0.031 | -42.321
-3.5 | -0.254 | 0.00754 | -0.032 | -33.668
-3 | -0.186 | 0.00756 | -0.033 | -24.63
-2.5 | -0.117 | 0.00732 | -0.034 | -16.042
-2 | -0.048 | 0.00539 | -0.035 | -8.881
-1.5 | 0.022 | 0.00539 | -0.036 | 4.083
-1 | 0.092 | 0.00542 | -0.037 | 17.003
-0.5 | 0.162 | 0.00552 | -0.037 | 29.42
0 | 0.234 | 0.0055 | -0.038 | 42.625
0.5 | 0.305 | 0.00552 | -0.039 | 55.236
1 | 0.376 | 0.00563 | -0.04 | 66.755
1.5 | 0.446 | 0.00576 | -0.041 | 77.559
2 | 0.516 | 0.00587 | -0.042 | 87.754
2.5 | 0.586 | 0.00599 | -0.043 | 97.73
3 | 0.655 | 0.00614 | -0.044 | 106.769
3.5 | 0.725 | 0.00652 | -0.045 | 111.235
4 | 0.794 | 0.00695 | -0.045 | 114.187
4.5 | 0.862 | 0.0077 | -0.046 | 111.991
5 | 0.928 | 0.00949 | -0.047 | 97.847
5.5 | 0.994 | 0.01004 | -0.048 | 99.008
6 | 1.056 | 0.01067 | -0.049 | 98.959
6.5 | 1.089 | 0.0124 | -0.049 | 87.856
7 | 1.131 | 0.01405 | -0.049 | 80.483
7.5 | 1.162 | 0.01595 | -0.05 | 72.843
8 | 1.179 | 0.0174 | -0.05 | 67.737
8.5 | 1.167 | 0.01917 | -0.051 | 60.852
9 | 1.087 | 0.02137 | -0.051 | 50.848
9.5 | 0.739 | 0.02382 | -0.052 | 31.04
10 | 0.76 | 0.02968 | -0.052 | 25.613
10.5 | 0.771 | 0.03737 | -0.05 | 20.643
11 | 0.71 | 0.08546 | -0.027 | 8.306
11.5 | 0.737 | 0.08832 | -0.027 | 8.35
12 | 0.769 | 0.09243 | -0.032 | 8.32
12.5 | 0.802 | 0.09672 | -0.035 | 8.292
13 | 0.825 | 0.10236 | -0.033 | 8.059
13.5 | 0.853 | 0.1089 | -0.034 | 7.829
14 | 0.883 | 0.11308 | -0.036 | 7.807
14.5 | 0.914 | 0.11737 | -0.038 | 7.785
15 | 0.945 | 0.12071 | -0.04 | 7.828
15.5 | 0.973 | 0.12894 | -0.041 | 7.548
16 | 0.995 | 0.14216 | -0.039 | 7.001
16.5 | 1.022 | 0.13333 | -0.039 | 7.664
17 | 1.05 | 0.13727 | -0.04 | 7.646
17.5 | 1.081 | 0.14362 | -0.042 | 7.526
18 | 1.114 | 0.14492 | -0.045 | 7.69
18.5 | 1.148 | 0.14815 | -0.047 | 7.75
19 | 1.173 | 0.16083 | -0.047 | 7.293
19.5 | 1.19 | 0.15671 | -0.044 | 7.591
20 | 1.217 | 0.16254 | -0.045 | 7.486

## 72. Re 4M Mach 0.50 (2)
BIGFOIL.COM POLAR EXPORT
GA 35-214
GA 35-214 |  |  |  | Cl Max: | 1.379 | at alpha= | 11 | deg
XFOIL ncrit=9 |  |  |  | L/D Max: | 131.369 | at alpha= | 3.5 | deg
Re: | 4000000 |  |  | Cd Min: | 0.1412 | at alpha= | 16 | deg
Mach: | 0.5 |  |  | Cl=0 at alpha= | -1.6441 | deg
|  |  |  | @ Cl=0.1, Cd= | 0.0047785
|  |  |  | @ Cl=0.4, Cd= | 0.0047253
|  |  |  | @ Cl=0.6, Cd= | 0.0050843
alpha (deg) | Cl | Cd | Cm | Cl/Cd
-12.5 | -0.4963 | 0.13134 | -0.0082 | -3.7787
-12 | -0.4877 | 0.12149 | -0.0137 | -4.0143
-11.5 | -0.485 | 0.11071 | -0.0199 | -4.3808
-11 | -0.4916 | 0.09869 | -0.0271 | -4.9813
-10.5 | -0.5079 | 0.08556 | -0.0353 | -5.9362
-10 | -0.529 | 0.07152 | -0.0445 | -7.3965
-9.5 | -0.5619 | 0.05545 | -0.0567 | -10.1335
-9 | -0.5918 | 0.04451 | -0.0646 | -13.2959
-8.5 | -0.6256 | 0.03573 | -0.0684 | -17.5091
-8 | -0.6622 | 0.02905 | -0.0661 | -22.7952
-7.5 | -0.6944 | 0.02312 | -0.0584 | -30.0346
-7 | -0.688 | 0.01692 | -0.0526 | -40.6619
-6.5 | -0.656 | 0.01239 | -0.0473 | -52.9459
-6 | -0.6015 | 0.01024 | -0.0436 | -58.7402
-5.5 | -0.5356 | 0.00915 | -0.0414 | -58.5355
-5 | -0.4664 | 0.00843 | -0.04 | -55.3262
-4.5 | -0.3958 | 0.00797 | -0.0391 | -49.6612
-4 | -0.3251 | 0.00758 | -0.0386 | -42.8892
-3.5 | -0.2544 | 0.0073 | -0.0384 | -34.8493
-3 | -0.1839 | 0.00704 | -0.0384 | -26.1222
-2.5 | -0.1138 | 0.0068 | -0.0386 | -16.7353
-2 | -0.0467 | 0.00603 | -0.0388 | -7.7446
-1.5 | 0.0189 | 0.0051 | -0.0391 | 3.7059
-1 | 0.0884 | 0.00479 | -0.0397 | 18.4551
-0.5 | 0.1587 | 0.00472 | -0.0403 | 33.6229
0 | 0.2291 | 0.00465 | -0.041 | 49.2688
0.5 | 0.2997 | 0.00466 | -0.0417 | 64.3133
1 | 0.3703 | 0.0047 | -0.0424 | 78.7872
1.5 | 0.4407 | 0.00476 | -0.043 | 92.584
2 | 0.5103 | 0.00492 | -0.0435 | 103.7195
2.5 | 0.5806 | 0.00504 | -0.0439 | 115.1984
3 | 0.6506 | 0.0052 | -0.0443 | 125.1154
3.5 | 0.7199 | 0.00548 | -0.0444 | 131.3686
4 | 0.7831 | 0.00628 | -0.0437 | 124.6975
4.5 | 0.842 | 0.00737 | -0.0423 | 114.2469
5 | 0.903 | 0.00818 | -0.0409 | 110.3912
5.5 | 0.966 | 0.0088 | -0.0394 | 109.7727
6 | 1.0273 | 0.00947 | -0.0375 | 108.4794
6.5 | 1.0844 | 0.01026 | -0.0347 | 105.692
7 | 1.135 | 0.01119 | -0.0308 | 101.4298
7.5 | 1.176 | 0.01208 | -0.0252 | 97.351
8 | 1.2014 | 0.01337 | -0.0179 | 89.8579
8.5 | 1.2337 | 0.01479 | -0.0122 | 83.4145
9.5 | 1.3122 | 0.01896 | -0.0049 | 69.2089
10 | 1.3419 | 0.02174 | -0.0007 | 61.7249
10.5 | 1.3656 | 0.02512 | 0.0035 | 54.3631
11 | 1.379 | 0.0294 | 0.0075 | 46.9048
11.5 | 1.3781 | 0.03498 | 0.0108 | 39.3968
12 | 1.3653 | 0.04201 | 0.0127 | 32.4994
12.5 | 1.3428 | 0.05052 | 0.0129 | 26.5796
13 | 1.314 | 0.06046 | 0.011 | 21.7334
13.5 | 1.2836 | 0.07156 | 0.007 | 17.9374
14 | 1.2483 | 0.08431 | 0.0007 | 14.8061
14.5 | 1.2141 | 0.0981 | -0.0073 | 12.3761
15 | 1.184 | 0.1123 | -0.0163 | 10.5432
15.5 | 1.157 | 0.12679 | -0.0258 | 9.1253
16 | 1.1338 | 0.1412 | -0.0356 | 8.0297

## 73. Re 5M Mach 0.00 (1)
BIGFOIL.COM POLAR EXPORT
GA 35-214
GA 35-214 |  |  |  | Cl Max: | 1.409 | at alpha= | 14 | deg
JavaFoil+Calcfoil stall+Eppler ext transition |  |  |  | L/D Max: | 118.84 | at alpha= | 4.5 | deg
Re: | 5000000 |  |  | Cd Min: | 0.005 | at alpha= | -1.5 | deg
Mach: | 0 |  |  | Cl=0 at alpha= | -1.6557 | deg
|  |  |  | @ Cl=0.1, Cd= | 0.0050562
|  |  |  | @ Cl=0.4, Cd= | 0.0052247
|  |  |  | @ Cl=0.6, Cd= | 0.005664
alpha (deg) | Cl | Cd | Cm | Cl/Cd
-17 | -0.653 | 0.11797 | -0.006 | -5.532
-16.5 | -0.668 | 0.11181 | -0.006 | -5.977
-16 | -0.683 | 0.10536 | -0.006 | -6.482
-15.5 | -0.7 | 0.09604 | -0.007 | -7.287
-15 | -0.713 | 0.08911 | -0.008 | -8.006
-14.5 | -0.732 | 0.07705 | -0.009 | -9.5
-14 | -0.777 | 0.04841 | -0.011 | -16.054
-13.5 | -0.809 | 0.03305 | -0.012 | -24.477
-13 | -0.834 | 0.02342 | -0.014 | -35.621
-12.5 | -0.847 | 0.01872 | -0.014 | -45.278
-12 | -0.852 | 0.01602 | -0.015 | -53.199
-11.5 | -0.85 | 0.01434 | -0.016 | -59.266
-11 | -0.843 | 0.01334 | -0.017 | -63.155
-10.5 | -0.831 | 0.01177 | -0.018 | -70.656
-10 | -0.813 | 0.01102 | -0.018 | -73.742
-9.5 | -0.79 | 0.0104 | -0.019 | -75.917
-9 | -0.76 | 0.00989 | -0.02 | -76.901
-8.5 | -0.726 | 0.00944 | -0.021 | -76.935
-8 | -0.688 | 0.00898 | -0.021 | -76.62
-7.5 | -0.646 | 0.00913 | -0.022 | -70.718
-7 | -0.601 | 0.0088 | -0.023 | -68.27
-6.5 | -0.553 | 0.00818 | -0.024 | -67.547
-6 | -0.502 | 0.0082 | -0.024 | -61.199
-5.5 | -0.449 | 0.00793 | -0.025 | -56.659
-5 | -0.394 | 0.00746 | -0.026 | -52.82
-4.5 | -0.338 | 0.0071 | -0.026 | -47.569
-4 | -0.28 | 0.00704 | -0.027 | -39.779
-3.5 | -0.221 | 0.00693 | -0.028 | -31.943
-3 | -0.162 | 0.00676 | -0.029 | -23.968
-2.5 | -0.102 | 0.00515 | -0.029 | -19.797
-2 | -0.042 | 0.00506 | -0.03 | -8.207
-1.5 | 0.019 | 0.005 | -0.031 | 3.812
-1 | 0.08 | 0.00503 | -0.032 | 15.856
-0.5 | 0.141 | 0.00511 | -0.032 | 27.527
0 | 0.203 | 0.00504 | -0.033 | 40.248
0.5 | 0.264 | 0.00507 | -0.034 | 52.118
1 | 0.325 | 0.00518 | -0.035 | 62.762
1.5 | 0.387 | 0.00519 | -0.036 | 74.477
2 | 0.447 | 0.00535 | -0.036 | 83.462
2.5 | 0.508 | 0.00542 | -0.037 | 93.726
3 | 0.569 | 0.00554 | -0.038 | 102.666
3.5 | 0.629 | 0.00578 | -0.039 | 108.765
4 | 0.69 | 0.00589 | -0.039 | 117.12
4.5 | 0.749 | 0.00631 | -0.04 | 118.84
5 | 0.809 | 0.00691 | -0.041 | 116.998
5.5 | 0.867 | 0.00839 | -0.042 | 103.372
6 | 0.925 | 0.00876 | -0.042 | 105.576
6.5 | 0.981 | 0.00894 | -0.043 | 109.649
7 | 1.035 | 0.00945 | -0.044 | 109.538
7.5 | 1.087 | 0.01055 | -0.045 | 103.077
8 | 1.137 | 0.01084 | -0.045 | 104.921
8.5 | 1.185 | 0.01131 | -0.046 | 104.775
9 | 1.23 | 0.01182 | -0.047 | 104.043
9.5 | 1.272 | 0.01238 | -0.048 | 102.787
10 | 1.283 | 0.01433 | -0.047 | 89.539
10.5 | 1.314 | 0.01491 | -0.048 | 88.13
11 | 1.339 | 0.01598 | -0.048 | 83.807
11.5 | 1.361 | 0.01708 | -0.049 | 79.718
12 | 1.38 | 0.01845 | -0.049 | 74.773
12.5 | 1.394 | 0.01954 | -0.05 | 71.318
13 | 1.403 | 0.02107 | -0.05 | 66.575
13.5 | 1.408 | 0.02258 | -0.051 | 62.373
14 | 1.409 | 0.0244 | -0.051 | 57.763
14.5 | 1.406 | 0.02654 | -0.052 | 52.987
15 | 1.39 | 0.02899 | -0.052 | 47.948
15.5 | 1.368 | 0.03157 | -0.052 | 43.327
16 | 1.342 | 0.03449 | -0.053 | 38.909
16.5 | 1.312 | 0.03783 | -0.053 | 34.667
17 | 1.277 | 0.04191 | -0.053 | 30.473
17.5 | 1.24 | 0.04631 | -0.053 | 26.782
18 | 1.2 | 0.05189 | -0.053 | 23.127
18.5 | 1.157 | 0.05861 | -0.053 | 19.749
19 | 1.114 | 0.06611 | -0.053 | 16.843

## 74. Re 5M Mach 0.00 (2)
BIGFOIL.COM POLAR EXPORT
GA 35-214
GA 35-214 |  |  |  | Cl Max: | 1.6817 | at alpha= | 19.5 | deg
XFOIL ncrit=9 |  |  |  | L/D Max: | 122.102 | at alpha= | 3.5 | deg
Re: | 5000000 |  |  | Cd Min: | 0.07939 | at alpha= | -20 | deg
Mach: | 0 |  |  | Cl=0 at alpha= | -1.6327 | deg
|  |  |  | @ Cl=0.1, Cd= | 0.0044363
|  |  |  | @ Cl=0.4, Cd= | 0.0044546
|  |  |  | @ Cl=0.6, Cd= | 0.0049188
alpha (deg) | Cl | Cd | Cm | Cl/Cd
-20 | -1.3084 | 0.07939 | -0.032 | -16.4807
-19.5 | -1.3419 | 0.06673 | -0.0395 | -20.1094
-19 | -1.3888 | 0.05352 | -0.0467 | -25.9492
-18.5 | -1.395 | 0.04666 | -0.0497 | -29.8971
-18 | -1.3892 | 0.04164 | -0.0516 | -33.3622
-17.5 | -1.4032 | 0.03492 | -0.0533 | -40.1833
-17 | -1.405 | 0.03008 | -0.0535 | -46.7088
-16.5 | -1.3963 | 0.02665 | -0.0526 | -52.394
-16 | -1.3835 | 0.02394 | -0.051 | -57.7903
-15 | -1.3493 | 0.01982 | -0.046 | -68.0777
-14.5 | -1.3427 | 0.01881 | -0.0392 | -71.3822
-14 | -1.3101 | 0.01774 | -0.0366 | -73.8501
-13.5 | -1.2726 | 0.01668 | -0.0346 | -76.295
-13 | -1.2308 | 0.01575 | -0.0331 | -78.146
-12.5 | -1.1856 | 0.01497 | -0.032 | -79.1984
-12 | -1.1389 | 0.01419 | -0.0311 | -80.2607
-11.5 | -1.0959 | 0.01287 | -0.0297 | -85.1515
-11 | -1.0467 | 0.01209 | -0.0291 | -86.5757
-10.5 | -0.9953 | 0.01148 | -0.0287 | -86.6986
-10 | -0.9427 | 0.01097 | -0.0285 | -85.9344
-9.5 | -0.8894 | 0.01047 | -0.0283 | -84.9475
-9 | -0.8355 | 0.01 | -0.0283 | -83.55
-8.5 | -0.7809 | 0.00958 | -0.0283 | -81.5136
-8 | -0.7257 | 0.00919 | -0.0284 | -78.9663
-7.5 | -0.6706 | 0.00873 | -0.0284 | -76.8156
-7 | -0.6149 | 0.00832 | -0.0286 | -73.9062
-6.5 | -0.5583 | 0.008 | -0.0288 | -69.7875
-6 | -0.5016 | 0.0077 | -0.0291 | -65.1429
-5.5 | -0.4446 | 0.0074 | -0.0294 | -60.0811
-5 | -0.3873 | 0.00715 | -0.0298 | -54.1678
-4.5 | -0.3296 | 0.00693 | -0.0302 | -47.5613
-4 | -0.2717 | 0.00676 | -0.0307 | -40.1923
-3.5 | -0.2137 | 0.00656 | -0.0312 | -32.5762
-3 | -0.1556 | 0.00638 | -0.0316 | -24.3887
-2.5 | -0.098 | 0.006 | -0.0321 | -16.3333
-2 | -0.0418 | 0.0053 | -0.0326 | -7.8868
-1.5 | 0.0151 | 0.00472 | -0.0332 | 3.1992
-0.5 | 0.1318 | 0.00433 | -0.0344 | 30.4388
0 | 0.1906 | 0.00428 | -0.035 | 44.5327
0.5 | 0.2494 | 0.00426 | -0.0357 | 58.5446
1 | 0.3082 | 0.00429 | -0.0363 | 71.8415
1.5 | 0.3663 | 0.00442 | -0.0369 | 82.8733
2 | 0.4248 | 0.00448 | -0.0375 | 94.8214
2.5 | 0.483 | 0.00457 | -0.0381 | 105.6893
3 | 0.5409 | 0.00468 | -0.0386 | 115.5769
3.5 | 0.5983 | 0.0049 | -0.0391 | 122.102
4 | 0.6527 | 0.0055 | -0.0393 | 118.6727
4.5 | 0.7064 | 0.00616 | -0.0395 | 114.6753
5 | 0.7606 | 0.00669 | -0.0396 | 113.6921
5.5 | 0.8151 | 0.00714 | -0.0397 | 114.1597
6 | 0.8695 | 0.00755 | -0.0399 | 115.1656
6.5 | 0.9238 | 0.00793 | -0.04 | 116.4943
7 | 0.9769 | 0.00839 | -0.0399 | 116.4362
7.5 | 1.0287 | 0.00893 | -0.0397 | 115.196
8 | 1.0801 | 0.00944 | -0.0393 | 114.4174
8.5 | 1.1312 | 0.00988 | -0.039 | 114.4939
9 | 1.1817 | 0.0103 | -0.0385 | 114.7282
9.5 | 1.2295 | 0.01078 | -0.0375 | 114.0538
10.5 | 1.3254 | 0.01176 | -0.036 | 112.7041
11 | 1.3692 | 0.01246 | -0.0347 | 109.8876
11.5 | 1.409 | 0.01326 | -0.0328 | 106.2594
12 | 1.4405 | 0.01414 | -0.0295 | 101.8741
12.5 | 1.461 | 0.01511 | -0.0245 | 96.6909
13 | 1.4823 | 0.01643 | -0.0206 | 90.2191
13.5 | 1.5077 | 0.0178 | -0.0178 | 84.7022
14 | 1.5323 | 0.0194 | -0.0153 | 78.9845
14.5 | 1.5545 | 0.02129 | -0.0129 | 73.0155
15 | 1.5733 | 0.02357 | -0.0107 | 66.7501
15.5 | 1.5914 | 0.02605 | -0.0088 | 61.0902
16 | 1.612 | 0.02844 | -0.0074 | 56.6807
16.5 | 1.6271 | 0.0314 | -0.006 | 51.8185
17 | 1.6439 | 0.03435 | -0.005 | 47.8574
17.5 | 1.6563 | 0.03788 | -0.0043 | 43.7249
18 | 1.6676 | 0.04173 | -0.0039 | 39.9617
18.5 | 1.6749 | 0.04618 | -0.0039 | 36.2689
19 | 1.6803 | 0.05109 | -0.0042 | 32.889
19.5 | 1.6817 | 0.05668 | -0.0051 | 29.6701
20 | 1.6765 | 0.06339 | -0.0066 | 26.4474

## 75. Re 5M Mach 0.10 (1)
BIGFOIL.COM POLAR EXPORT
GA 35-214
GA 35-214 |  |  |  | Cl Max: | 1.396 | at alpha= | 13.5 | deg
JavaFoil+Calcfoil stall+Eppler ext transition |  |  |  | L/D Max: | 119.145 | at alpha= | 4.5 | deg
Re: | 5000000 |  |  | Cd Min: | 0.00502 | at alpha= | -1.5 | deg
Mach: | 0.1 |  |  | Cl=0 at alpha= | -1.6557 | deg
|  |  |  | @ Cl=0.1, Cd= | 0.0050902
|  |  |  | @ Cl=0.4, Cd= | 0.0052093
|  |  |  | @ Cl=0.6, Cd= | 0.0056584
alpha (deg) | Cl | Cd | Cm | Cl/Cd
-16.5 | -0.626 | 0.11423 | -0.006 | -5.479
-16 | -0.644 | 0.10766 | -0.006 | -5.979
-15.5 | -0.662 | 0.10011 | -0.007 | -6.609
-15 | -0.677 | 0.09382 | -0.007 | -7.221
-14.5 | -0.694 | 0.08564 | -0.008 | -8.103
-14 | -0.716 | 0.07207 | -0.01 | -9.935
-13.5 | -0.769 | 0.04093 | -0.012 | -18.793
-13 | -0.802 | 0.02756 | -0.013 | -29.087
-12.5 | -0.824 | 0.02038 | -0.014 | -40.418
-12 | -0.834 | 0.01682 | -0.015 | -49.58
-11.5 | -0.836 | 0.01471 | -0.016 | -56.836
-11 | -0.832 | 0.01367 | -0.017 | -60.857
-10.5 | -0.823 | 0.01196 | -0.018 | -68.852
-10 | -0.807 | 0.01117 | -0.019 | -72.229
-9.5 | -0.786 | 0.01051 | -0.019 | -74.746
-9 | -0.759 | 0.00999 | -0.02 | -75.928
-8.5 | -0.726 | 0.00952 | -0.021 | -76.247
-8 | -0.688 | 0.00906 | -0.021 | -75.991
-7.5 | -0.647 | 0.00922 | -0.022 | -70.201
-7 | -0.602 | 0.00888 | -0.023 | -67.836
-6.5 | -0.554 | 0.00815 | -0.024 | -68.057
-6 | -0.504 | 0.00818 | -0.024 | -61.638
-5.5 | -0.451 | 0.00797 | -0.025 | -56.558
-5 | -0.396 | 0.00747 | -0.026 | -52.993
-4.5 | -0.339 | 0.00713 | -0.027 | -47.569
-4 | -0.281 | 0.00703 | -0.027 | -40.013
-3.5 | -0.222 | 0.00696 | -0.028 | -31.978
-3 | -0.163 | 0.00674 | -0.029 | -24.158
-2.5 | -0.102 | 0.00524 | -0.03 | -19.565
-2 | -0.042 | 0.00504 | -0.03 | -8.287
-1.5 | 0.019 | 0.00502 | -0.031 | 3.82
-1 | 0.08 | 0.0051 | -0.032 | 15.74
-0.5 | 0.141 | 0.00507 | -0.033 | 27.882
0 | 0.204 | 0.00506 | -0.033 | 40.334
0.5 | 0.266 | 0.00513 | -0.034 | 51.783
1 | 0.327 | 0.0052 | -0.035 | 62.898
1.5 | 0.389 | 0.00518 | -0.036 | 75.069
2 | 0.449 | 0.00534 | -0.036 | 84.083
2.5 | 0.51 | 0.00538 | -0.037 | 94.824
3 | 0.571 | 0.00553 | -0.038 | 103.3
3.5 | 0.632 | 0.0058 | -0.039 | 109.043
4 | 0.693 | 0.00587 | -0.04 | 118.121
4.5 | 0.753 | 0.00632 | -0.04 | 119.145
5 | 0.812 | 0.00693 | -0.041 | 117.257
5.5 | 0.871 | 0.00843 | -0.042 | 103.392
6 | 0.929 | 0.00885 | -0.043 | 105.037
6.5 | 0.985 | 0.009 | -0.043 | 109.484
7 | 1.04 | 0.00956 | -0.044 | 108.686
7.5 | 1.092 | 0.01062 | -0.045 | 102.85
8 | 1.142 | 0.01091 | -0.046 | 104.619
8.5 | 1.189 | 0.0114 | -0.046 | 104.33
9 | 1.234 | 0.01192 | -0.047 | 103.505
9.5 | 1.276 | 0.01248 | -0.048 | 102.182
10 | 1.285 | 0.01426 | -0.048 | 90.082
10.5 | 1.314 | 0.01514 | -0.048 | 86.759
11 | 1.338 | 0.01626 | -0.049 | 82.292
11.5 | 1.359 | 0.0174 | -0.049 | 78.111
12 | 1.375 | 0.01883 | -0.05 | 73.034
12.5 | 1.387 | 0.02013 | -0.05 | 68.875
13 | 1.394 | 0.02157 | -0.051 | 64.605
13.5 | 1.396 | 0.02317 | -0.051 | 60.261
14 | 1.394 | 0.02522 | -0.051 | 55.258
14.5 | 1.387 | 0.02734 | -0.052 | 50.739
15 | 1.366 | 0.02999 | -0.052 | 45.561
15.5 | 1.34 | 0.03264 | -0.052 | 41.061
16 | 1.308 | 0.03599 | -0.053 | 36.355
16.5 | 1.272 | 0.03992 | -0.053 | 31.865
17 | 1.232 | 0.04435 | -0.053 | 27.79
17.5 | 1.189 | 0.04969 | -0.053 | 23.931
18 | 1.143 | 0.05601 | -0.053 | 20.416
18.5 | 1.094 | 0.06421 | -0.053 | 17.041

## 76. Re 5M Mach 0.10 (2)
BIGFOIL.COM POLAR EXPORT
GA 35-214
GA 35-214 |  |  |  | Cl Max: | 1.6679 | at alpha= | 19 | deg
XFOIL ncrit=9 |  |  |  | L/D Max: | 122.627 | at alpha= | 3.5 | deg
Re: | 5000000 |  |  | Cd Min: | 0.09648 | at alpha= | -19.5 | deg
Mach: | 0.1 |  |  | Cl=0 at alpha= | -1.6335 | deg
|  |  |  | @ Cl=0.1, Cd= | 0.0044062
|  |  |  | @ Cl=0.4, Cd= | 0.0044519
|  |  |  | @ Cl=0.6, Cd= | 0.004902
alpha (deg) | Cl | Cd | Cm | Cl/Cd
-19.5 | -1.1834 | 0.09648 | -0.0222 | -12.2658
-19 | -1.2919 | 0.07001 | -0.0391 | -18.4531
-18.5 | -1.3141 | 0.05964 | -0.045 | -22.0339
-18 | -1.3133 | 0.05306 | -0.0483 | -24.7512
-17.5 | -1.3495 | 0.04265 | -0.0531 | -31.6413
-17 | -1.364 | 0.03567 | -0.0551 | -38.2394
-16.5 | -1.3639 | 0.03083 | -0.0555 | -44.2394
-16 | -1.3543 | 0.02731 | -0.0548 | -49.5899
-15.5 | -1.3496 | 0.02392 | -0.0527 | -56.4214
-15 | -1.3365 | 0.0216 | -0.0499 | -61.875
-14.5 | -1.3222 | 0.02002 | -0.0458 | -66.044
-14 | -1.3069 | 0.01881 | -0.0404 | -69.479
-13.5 | -1.2742 | 0.01754 | -0.0376 | -72.6454
-13 | -1.235 | 0.01644 | -0.0356 | -75.1217
-12.5 | -1.1912 | 0.01552 | -0.0341 | -76.7526
-12 | -1.1453 | 0.01464 | -0.0329 | -78.2309
-11.5 | -1.1003 | 0.01352 | -0.0316 | -81.3831
-11 | -1.0538 | 0.01239 | -0.0304 | -85.0525
-10.5 | -1.0025 | 0.0117 | -0.0298 | -85.6838
-9.5 | -0.8959 | 0.01062 | -0.0292 | -84.3597
-9 | -0.8416 | 0.01012 | -0.029 | -83.1621
-8.5 | -0.7866 | 0.00968 | -0.0289 | -81.2603
-8 | -0.7309 | 0.00926 | -0.0289 | -78.9309
-7.5 | -0.6752 | 0.00881 | -0.0289 | -76.6402
-7 | -0.6192 | 0.00838 | -0.029 | -73.8902
-6.5 | -0.5622 | 0.00804 | -0.0292 | -69.9254
-6 | -0.505 | 0.00774 | -0.0294 | -65.2455
-5.5 | -0.4476 | 0.00744 | -0.0297 | -60.1613
-5 | -0.3898 | 0.00718 | -0.0301 | -54.2897
-4.5 | -0.3317 | 0.00695 | -0.0305 | -47.7266
-4 | -0.2734 | 0.00677 | -0.0309 | -40.384
-3.5 | -0.215 | 0.00657 | -0.0314 | -32.7245
-3 | -0.1565 | 0.0064 | -0.0319 | -24.4531
-2.5 | -0.0986 | 0.00602 | -0.0323 | -16.3787
-2 | -0.042 | 0.00533 | -0.0328 | -7.8799
-1.5 | 0.0153 | 0.00473 | -0.0334 | 3.2347
-1 | 0.0735 | 0.00446 | -0.034 | 16.4798
-0.5 | 0.1326 | 0.00434 | -0.0346 | 30.553
0 | 0.1918 | 0.00428 | -0.0352 | 44.8131
0.5 | 0.251 | 0.00427 | -0.0359 | 58.7822
1 | 0.3102 | 0.0043 | -0.0365 | 72.1395
1.5 | 0.3687 | 0.00442 | -0.0371 | 83.4163
2 | 0.4275 | 0.00448 | -0.0377 | 95.4241
2.5 | 0.486 | 0.00458 | -0.0382 | 106.1135
3 | 0.5444 | 0.00469 | -0.0388 | 116.0768
3.5 | 0.6021 | 0.00491 | -0.0393 | 122.6273
4 | 0.6568 | 0.00553 | -0.0395 | 118.7703
4.5 | 0.7108 | 0.00619 | -0.0396 | 114.8304
5 | 0.7652 | 0.00674 | -0.0397 | 113.5312
5.5 | 0.8202 | 0.00718 | -0.0398 | 114.234
6 | 0.8749 | 0.00759 | -0.0399 | 115.2701
6.5 | 0.9295 | 0.00799 | -0.0399 | 116.3329
7 | 0.9829 | 0.00846 | -0.0398 | 116.182
7.5 | 1.035 | 0.009 | -0.0395 | 115
8 | 1.0866 | 0.00953 | -0.0391 | 114.0189
8.5 | 1.138 | 0.00998 | -0.0387 | 114.0281
9 | 1.1889 | 0.0104 | -0.0381 | 114.3173
9.5 | 1.2367 | 0.01088 | -0.037 | 113.6673
10 | 1.286 | 0.01127 | -0.0362 | 114.1083
10.5 | 1.3327 | 0.0119 | -0.0352 | 111.9916
11 | 1.3759 | 0.01264 | -0.0336 | 108.8528
11.5 | 1.4139 | 0.01351 | -0.0312 | 104.6558
12 | 1.4386 | 0.01441 | -0.0265 | 99.8334
12.5 | 1.4594 | 0.01557 | -0.022 | 93.7315
13 | 1.4827 | 0.01697 | -0.0185 | 87.3718
13.5 | 1.5087 | 0.01844 | -0.0158 | 81.8167
14 | 1.5323 | 0.02023 | -0.0132 | 75.7439
14.5 | 1.5537 | 0.02231 | -0.0109 | 69.6414
15 | 1.5711 | 0.02482 | -0.0087 | 63.2998
15.5 | 1.5908 | 0.02731 | -0.0069 | 58.2497
16 | 1.6105 | 0.02991 | -0.0055 | 53.8449
16.5 | 1.6244 | 0.03311 | -0.0042 | 49.0607
17 | 1.6398 | 0.03637 | -0.0033 | 45.0866
17.5 | 1.6508 | 0.04024 | -0.0027 | 41.0239
18 | 1.6603 | 0.04447 | -0.0024 | 37.3353
18.5 | 1.6651 | 0.04946 | -0.0026 | 33.6656
19 | 1.6679 | 0.05488 | -0.0033 | 30.3918
19.5 | 1.6653 | 0.06128 | -0.0046 | 27.1753
20 | 1.6533 | 0.06922 | -0.0068 | 23.8847

## 77. Re 5M Mach 0.25 (1)
BIGFOIL.COM POLAR EXPORT
GA 35-214
GA 35-214 |  |  |  | Cl Max: | 1.333 | at alpha= | 12 | deg
JavaFoil+Calcfoil stall+Eppler ext transition |  |  |  | L/D Max: | 119.033 | at alpha= | 4.5 | deg
Re: | 5000000 |  |  | Cd Min: | 0.00508 | at alpha= | -1.5 | deg
Mach: | 0.25 |  |  | Cl=0 at alpha= | -1.6587 | deg
|  |  |  | @ Cl=0.1, Cd= | 0.0051029
|  |  |  | @ Cl=0.4, Cd= | 0.0053314
|  |  |  | @ Cl=0.6, Cd= | 0.0056978
alpha (deg) | Cl | Cd | Cm | Cl/Cd
-15 | -0.383 | 0.10451 | -0.007 | -3.665
-14.5 | -0.43 | 0.09817 | -0.007 | -4.383
-14 | -0.473 | 0.09244 | -0.008 | -5.12
-13.5 | -0.513 | 0.08682 | -0.008 | -5.905
-13 | -0.548 | 0.08058 | -0.009 | -6.801
-12.5 | -0.58 | 0.07312 | -0.01 | -7.937
-12 | -0.618 | 0.05842 | -0.012 | -10.585
-11.5 | -0.683 | 0.03045 | -0.015 | -22.419
-11 | -0.741 | 0.01537 | -0.017 | -48.248
-10.5 | -0.755 | 0.01341 | -0.018 | -56.302
-10 | -0.757 | 0.01228 | -0.019 | -61.64
-9.5 | -0.752 | 0.01133 | -0.02 | -66.312
-9 | -0.738 | 0.01061 | -0.021 | -69.501
-8.5 | -0.716 | 0.00997 | -0.021 | -71.877
-8 | -0.686 | 0.00944 | -0.022 | -72.639
-7.5 | -0.65 | 0.0096 | -0.023 | -67.666
-7 | -0.609 | 0.00883 | -0.024 | -68.892
-6.5 | -0.563 | 0.00845 | -0.024 | -66.567
-6 | -0.513 | 0.00843 | -0.025 | -60.856
-5.5 | -0.461 | 0.00795 | -0.026 | -57.93
-5 | -0.405 | 0.0076 | -0.027 | -53.325
-4.5 | -0.348 | 0.00696 | -0.027 | -49.95
-4 | -0.289 | 0.00699 | -0.028 | -41.295
-3.5 | -0.228 | 0.00706 | -0.029 | -32.325
-3 | -0.167 | 0.00685 | -0.03 | -24.383
-2.5 | -0.105 | 0.00524 | -0.03 | -20.063
-2 | -0.043 | 0.00511 | -0.031 | -8.396
-1.5 | 0.02 | 0.00508 | -0.032 | 3.876
-1 | 0.082 | 0.0051 | -0.033 | 16.17
-0.5 | 0.145 | 0.00511 | -0.034 | 28.421
0 | 0.21 | 0.00512 | -0.034 | 40.94
0.5 | 0.273 | 0.00514 | -0.035 | 53.111
1 | 0.336 | 0.00524 | -0.036 | 64.159
1.5 | 0.399 | 0.00533 | -0.037 | 74.889
2 | 0.462 | 0.00542 | -0.037 | 85.121
2.5 | 0.524 | 0.00551 | -0.038 | 95.117
3 | 0.587 | 0.00564 | -0.039 | 104.011
3.5 | 0.65 | 0.00592 | -0.04 | 109.734
4 | 0.712 | 0.00601 | -0.041 | 118.526
4.5 | 0.773 | 0.0065 | -0.041 | 119.033
5 | 0.834 | 0.00756 | -0.042 | 110.319
5.5 | 0.895 | 0.00878 | -0.043 | 101.867
6 | 0.954 | 0.00917 | -0.044 | 103.979
6.5 | 1.01 | 0.0096 | -0.045 | 105.193
7 | 1.065 | 0.00997 | -0.045 | 106.767
7.5 | 1.117 | 0.01109 | -0.046 | 100.714
8 | 1.166 | 0.01146 | -0.047 | 101.713
8.5 | 1.211 | 0.01203 | -0.048 | 100.68
9 | 1.227 | 0.01392 | -0.047 | 88.196
9.5 | 1.259 | 0.01458 | -0.048 | 86.344
10 | 1.286 | 0.01555 | -0.049 | 82.728
10.5 | 1.308 | 0.01664 | -0.049 | 78.575
11 | 1.322 | 0.01803 | -0.05 | 73.322
11.5 | 1.33 | 0.0197 | -0.05 | 67.543
12 | 1.333 | 0.02089 | -0.051 | 63.784
12.5 | 1.326 | 0.023 | -0.051 | 57.636
13 | 1.313 | 0.02497 | -0.051 | 52.562
13.5 | 1.292 | 0.02731 | -0.052 | 47.3
14 | 1.263 | 0.03026 | -0.052 | 41.73
14.5 | 1.226 | 0.03386 | -0.052 | 36.201
15 | 1.164 | 0.0389 | -0.052 | 29.937
15.5 | 1.094 | 0.04466 | -0.052 | 24.487
16 | 1.013 | 0.05297 | -0.052 | 19.115
16.5 | 0.925 | 0.06339 | -0.051 | 14.586
17 | 0.82 | 0.08524 | -0.048 | 9.625

## 78. Re 5M Mach 0.25 (2)
BIGFOIL.COM POLAR EXPORT
GA 35-214
GA 35-214 |  |  |  | Cl Max: | 1.6038 | at alpha= | 17.5 | deg
XFOIL ncrit=9 |  |  |  | L/D Max: | 124.66 | at alpha= | 3.5 | deg
Re: | 5000000 |  |  | Cd Min: | 0.20071 | at alpha= | -17.5 | deg
Mach: | 0.25 |  |  | Cl=0 at alpha= | -1.6367 | deg
|  |  |  | @ Cl=0.1, Cd= | 0.0044373
|  |  |  | @ Cl=0.4, Cd= | 0.0044911
|  |  |  | @ Cl=0.6, Cd= | 0.0049023
alpha (deg) | Cl | Cd | Cm | Cl/Cd
-17.5 | -0.6327 | 0.20071 | 0.032 | -3.1523
-16 | -0.9197 | 0.09659 | -0.024 | -9.5217
-15.5 | -1.0287 | 0.06804 | -0.043 | -15.119
-14 | -1.0938 | 0.03729 | -0.0628 | -29.3323
-13.5 | -1.127 | 0.03 | -0.0625 | -37.5667
-13 | -1.1432 | 0.02511 | -0.0595 | -45.5277
-12.5 | -1.149 | 0.02192 | -0.054 | -52.4179
-12 | -1.1418 | 0.01975 | -0.0474 | -57.8127
-11.5 | -1.1098 | 0.01784 | -0.0438 | -62.2085
-11 | -1.0737 | 0.01583 | -0.0406 | -67.8269
-10.5 | -1.0344 | 0.01376 | -0.0377 | -75.1744
-10 | -0.9845 | 0.01254 | -0.0359 | -78.5088
-9.5 | -0.9302 | 0.01172 | -0.0347 | -79.3686
-9 | -0.8745 | 0.01097 | -0.0337 | -79.7174
-8.5 | -0.8176 | 0.01033 | -0.033 | -79.1481
-8 | -0.7599 | 0.00977 | -0.0324 | -77.7789
-7.5 | -0.7012 | 0.00929 | -0.032 | -75.479
-7 | -0.6429 | 0.00875 | -0.0316 | -73.4743
-6.5 | -0.5838 | 0.0083 | -0.0314 | -70.3373
-6 | -0.524 | 0.00795 | -0.0314 | -65.9119
-5.5 | -0.4641 | 0.00762 | -0.0315 | -60.9055
-5 | -0.404 | 0.00731 | -0.0316 | -55.2668
-4.5 | -0.3436 | 0.00707 | -0.0319 | -48.5997
-4 | -0.283 | 0.00684 | -0.0322 | -41.3743
-3.5 | -0.2224 | 0.00665 | -0.0326 | -33.4436
-3 | -0.1616 | 0.00645 | -0.033 | -25.0543
-2.5 | -0.1013 | 0.00618 | -0.0334 | -16.3916
-2 | -0.0428 | 0.00543 | -0.0339 | -7.8821
-1.5 | 0.0161 | 0.0048 | -0.0344 | 3.3542
-1 | 0.0763 | 0.00448 | -0.035 | 17.0312
-0.5 | 0.1374 | 0.00437 | -0.0356 | 31.4416
0 | 0.1986 | 0.00431 | -0.0363 | 46.0789
0.5 | 0.2599 | 0.00431 | -0.0369 | 60.3016
1 | 0.3211 | 0.00434 | -0.0376 | 73.9862
1.5 | 0.3817 | 0.00447 | -0.0382 | 85.3915
2 | 0.4425 | 0.00454 | -0.0388 | 97.467
2.5 | 0.503 | 0.00465 | -0.0393 | 108.172
3 | 0.5637 | 0.00475 | -0.0399 | 118.6737
3.5 | 0.6233 | 0.005 | -0.0403 | 124.66
4 | 0.6797 | 0.00566 | -0.0404 | 120.0883
4.5 | 0.735 | 0.00639 | -0.0403 | 115.0235
5 | 0.7913 | 0.00695 | -0.0402 | 113.8561
5.5 | 0.848 | 0.00743 | -0.0402 | 114.1319
6 | 0.9047 | 0.00787 | -0.04 | 114.9555
6.5 | 0.9614 | 0.00827 | -0.0398 | 116.2515
7 | 1.016 | 0.00883 | -0.0393 | 115.0623
7.5 | 1.0694 | 0.00943 | -0.0385 | 113.404
8 | 1.123 | 0.00995 | -0.0377 | 112.8643
8.5 | 1.1757 | 0.01046 | -0.0367 | 112.3996
9.5 | 1.2749 | 0.01149 | -0.0335 | 110.9574
10.5 | 1.3647 | 0.01293 | -0.029 | 105.5452
11 | 1.3882 | 0.01396 | -0.0234 | 99.4413
11.5 | 1.411 | 0.01524 | -0.0185 | 92.5853
12 | 1.4359 | 0.01681 | -0.0146 | 85.4194
12.5 | 1.4617 | 0.0186 | -0.0114 | 78.586
13 | 1.4873 | 0.02059 | -0.0085 | 72.2341
13.5 | 1.5108 | 0.02289 | -0.0059 | 66.0026
14 | 1.5281 | 0.02578 | -0.0033 | 59.2746
14.5 | 1.5447 | 0.02889 | -0.0011 | 53.4683
15 | 1.5628 | 0.03206 | 0.0007 | 48.7461
15.5 | 1.5779 | 0.03568 | 0.0021 | 44.2237
16 | 1.5901 | 0.0398 | 0.0031 | 39.9523
16.5 | 1.5982 | 0.04459 | 0.0037 | 35.8421
17 | 1.6033 | 0.04995 | 0.0037 | 32.0981
17.5 | 1.6038 | 0.0561 | 0.003 | 28.5882
18 | 1.5978 | 0.06341 | 0.0015 | 25.1979
18.5 | 1.5847 | 0.07202 | -0.0011 | 22.0036
19 | 1.5608 | 0.08267 | -0.0053 | 18.8799
19.5 | 1.5403 | 0.09349 | -0.0103 | 16.4756
20 | 1.5107 | 0.10629 | -0.017 | 14.213

## 79. Re 5M Mach 0.50 (1)
BIGFOIL.COM POLAR EXPORT
GA 35-214
GA 35-214 |  |  |  | Cl Max: | 1.218 | at alpha= | 20 | deg
JavaFoil+Calcfoil stall+Eppler ext transition |  |  |  | L/D Max: | 111.367 | at alpha= | 3.5 | deg
Re: | 5000000 |  |  | Cd Min: | 0.00534 | at alpha= | -1.5 | deg
Mach: | 0.5 |  |  | Cl=0 at alpha= | -1.6571 | deg
|  |  |  | @ Cl=0.1, Cd= | 0.0053723
|  |  |  | @ Cl=0.4, Cd= | 0.0055546
|  |  |  | @ Cl=0.6, Cd= | 0.0059088
alpha (deg) | Cl | Cd | Cm | Cl/Cd
-20 | -1.017 | 0.15912 | -0.004 | -6.394
-19.5 | -0.989 | 0.15578 | -0.005 | -6.346
-19 | -0.962 | 0.14781 | -0.005 | -6.506
-18.5 | -0.935 | 0.14349 | -0.005 | -6.514
-18 | -0.912 | 0.14556 | -0.006 | -6.266
-17.5 | -0.886 | 0.13613 | -0.007 | -6.508
-17 | -0.857 | 0.1315 | -0.007 | -6.516
-16.5 | -0.828 | 0.1263 | -0.007 | -6.555
-16 | -0.799 | 0.1236 | -0.007 | -6.463
-15.5 | -0.77 | 0.11945 | -0.007 | -6.446
-15 | -0.743 | 0.11471 | -0.008 | -6.474
-14.5 | -0.715 | 0.11018 | -0.008 | -6.492
-14 | -0.688 | 0.10576 | -0.008 | -6.507
-13.5 | -0.661 | 0.09968 | -0.009 | -6.628
-13 | -0.634 | 0.09722 | -0.009 | -6.519
-12.5 | -0.605 | 0.09085 | -0.009 | -6.664
-12 | -0.577 | 0.08557 | -0.009 | -6.746
-11.5 | -0.55 | 0.07782 | -0.01 | -7.067
-11 | -0.523 | 0.07171 | -0.01 | -7.293
-10.5 | -0.495 | 0.06702 | -0.011 | -7.387
-10 | -0.468 | 0.06134 | -0.012 | -7.634
-9.5 | -0.438 | 0.06593 | -0.01 | -6.648
-9 | -0.413 | 0.05596 | -0.012 | -7.376
-8.5 | -0.46 | 0.0133 | -0.023 | -34.593
-8 | -0.357 | 0.04942 | -0.013 | -7.229
-7.5 | -0.386 | 0.01416 | -0.024 | -27.25
-7 | -0.365 | 0.01079 | -0.026 | -33.85
-6.5 | -0.503 | 0.01031 | -0.027 | -48.818
-6 | -0.517 | 0.00973 | -0.028 | -53.196
-5.5 | -0.486 | 0.00917 | -0.029 | -53.041
-5 | -0.438 | 0.00829 | -0.03 | -52.915
-4.5 | -0.381 | 0.00827 | -0.031 | -46.105
-4 | -0.319 | 0.00733 | -0.031 | -43.575
-3.5 | -0.254 | 0.00733 | -0.032 | -34.591
-3 | -0.186 | 0.00732 | -0.033 | -25.449
-2.5 | -0.117 | 0.00712 | -0.034 | -16.495
-2 | -0.048 | 0.00543 | -0.035 | -8.826
-1.5 | 0.022 | 0.00534 | -0.036 | 4.117
-1 | 0.092 | 0.00537 | -0.037 | 17.168
-0.5 | 0.162 | 0.00539 | -0.037 | 30.09
0 | 0.234 | 0.00536 | -0.038 | 43.749
0.5 | 0.305 | 0.0054 | -0.039 | 56.497
1 | 0.376 | 0.00551 | -0.04 | 68.242
1.5 | 0.446 | 0.00564 | -0.041 | 79.193
2 | 0.516 | 0.00574 | -0.042 | 89.807
2.5 | 0.586 | 0.00585 | -0.043 | 100.063
3 | 0.655 | 0.00614 | -0.044 | 106.794
3.5 | 0.725 | 0.00651 | -0.045 | 111.367
4 | 0.794 | 0.00714 | -0.045 | 111.268
4.5 | 0.862 | 0.00799 | -0.046 | 107.836
5 | 0.928 | 0.0093 | -0.047 | 99.83
5.5 | 0.994 | 0.00989 | -0.048 | 100.449
6 | 1.056 | 0.01043 | -0.049 | 101.291
6.5 | 1.098 | 0.01185 | -0.049 | 92.664
7 | 1.134 | 0.01346 | -0.049 | 84.263
7.5 | 1.164 | 0.01548 | -0.05 | 75.214
8 | 1.181 | 0.01669 | -0.051 | 70.787
8.5 | 1.169 | 0.01836 | -0.051 | 63.685
9 | 1.089 | 0.02071 | -0.052 | 52.585
9.5 | 0.741 | 0.02279 | -0.052 | 32.519
10 | 0.763 | 0.02812 | -0.052 | 27.144
10.5 | 0.787 | 0.03154 | -0.052 | 24.955
11 | 0.71 | 0.08348 | -0.027 | 8.506
11.5 | 0.738 | 0.08608 | -0.028 | 8.57
12 | 0.772 | 0.08807 | -0.034 | 8.767
12.5 | 0.805 | 0.09305 | -0.037 | 8.648
13 | 0.825 | 0.09836 | -0.033 | 8.389
13.5 | 0.853 | 0.106 | -0.034 | 8.049
14 | 0.885 | 0.10927 | -0.037 | 8.096
14.5 | 0.917 | 0.11281 | -0.039 | 8.125
15 | 0.947 | 0.11712 | -0.041 | 8.085
15.5 | 0.975 | 0.12437 | -0.041 | 7.842
16 | 0.996 | 0.14244 | -0.039 | 6.99
16.5 | 1.022 | 0.13046 | -0.04 | 7.837
17 | 1.052 | 0.13464 | -0.041 | 7.817
17.5 | 1.083 | 0.13704 | -0.043 | 7.902
18 | 1.121 | 0.13776 | -0.046 | 8.136
18.5 | 1.153 | 0.14127 | -0.048 | 8.163
19 | 1.175 | 0.15493 | -0.047 | 7.586
19.5 | 1.19 | 0.15389 | -0.045 | 7.734
20 | 1.218 | 0.15893 | -0.045 | 7.661

## 80. Re 5M Mach 0.50 (2)
BIGFOIL.COM POLAR EXPORT
GA 35-214
GA 35-214 |  |  |  | Cl Max: | 1.4037 | at alpha= | 11 | deg
XFOIL ncrit=9 |  |  |  | L/D Max: | 132.073 | at alpha= | 3.5 | deg
Re: | 5000000 |  |  | Cd Min: | 0.26503 | at alpha= | -20 | deg
Mach: | 0.5 |  |  | Cl=0 at alpha= | -1.6539 | deg
|  |  |  | @ Cl=0.1, Cd= | 0.0046225
|  |  |  | @ Cl=0.4, Cd= | 0.0045858
|  |  |  | @ Cl=0.6, Cd= | 0.0049629
alpha (deg) | Cl | Cd | Cm | Cl/Cd
-20 | -0.7747 | 0.26503 | 0.0691 | -2.9231
-19 | -0.7304 | 0.24735 | 0.0584 | -2.9529
-18.5 | -0.7087 | 0.2387 | 0.0531 | -2.969
-18 | -0.6874 | 0.2299 | 0.0478 | -2.99
-16.5 | -0.6226 | 0.20529 | 0.0327 | -3.0328
-16 | -0.603 | 0.19728 | 0.0284 | -3.0566
-15.5 | -0.5841 | 0.18828 | 0.0234 | -3.1023
-15 | -0.566 | 0.17911 | 0.0183 | -3.1601
-14.5 | -0.5488 | 0.1699 | 0.0132 | -3.2301
-14 | -0.5358 | 0.1594 | 0.0076 | -3.3614
-13.5 | -0.5232 | 0.14924 | 0.0021 | -3.5058
-13 | -0.5118 | 0.13939 | -0.0034 | -3.6717
-12.5 | -0.5084 | 0.12797 | -0.0099 | -3.9728
-12 | -0.5012 | 0.11803 | -0.0157 | -4.2464
-11.5 | -0.4972 | 0.10783 | -0.0218 | -4.611
-11 | -0.504 | 0.09603 | -0.029 | -5.2484
-10.5 | -0.5201 | 0.08309 | -0.0372 | -6.2595
-10 | -0.5391 | 0.06859 | -0.0469 | -7.8597
-9.5 | -0.5692 | 0.05417 | -0.0581 | -10.5077
-9 | -0.5984 | 0.04365 | -0.0656 | -13.709
-8.5 | -0.631 | 0.03528 | -0.0689 | -17.8855
-8 | -0.6685 | 0.02888 | -0.066 | -23.1475
-7.5 | -0.7014 | 0.02261 | -0.058 | -31.0217
-7 | -0.7055 | 0.0151 | -0.0514 | -46.7219
-6.5 | -0.6671 | 0.01129 | -0.0463 | -59.0877
-6 | -0.6073 | 0.00957 | -0.043 | -63.4587
-5.5 | -0.5391 | 0.00865 | -0.0411 | -62.3237
-5 | -0.4684 | 0.00808 | -0.0398 | -57.9703
-4.5 | -0.3975 | 0.00762 | -0.039 | -52.1654
-4 | -0.3265 | 0.00727 | -0.0385 | -44.9106
-3.5 | -0.2555 | 0.00699 | -0.0383 | -36.5522
-3 | -0.1848 | 0.00676 | -0.0384 | -27.3373
-2.5 | -0.1143 | 0.00653 | -0.0386 | -17.5038
-2 | -0.0461 | 0.00599 | -0.0388 | -7.6962
-1.5 | 0.0205 | 0.00511 | -0.0392 | 4.0117
-1 | 0.0888 | 0.00464 | -0.0397 | 19.1379
-0.5 | 0.1592 | 0.00453 | -0.0404 | 35.1435
0 | 0.2297 | 0.00447 | -0.0411 | 51.387
0.5 | 0.3002 | 0.00449 | -0.0418 | 66.8597
1 | 0.3708 | 0.00454 | -0.0424 | 81.674
1.5 | 0.4409 | 0.00465 | -0.043 | 94.8172
2 | 0.511 | 0.00479 | -0.0436 | 106.6806
2.5 | 0.5812 | 0.00492 | -0.0441 | 118.1301
3 | 0.6514 | 0.00508 | -0.0444 | 128.2283
3.5 | 0.7198 | 0.00545 | -0.0444 | 132.0734
4 | 0.7814 | 0.00639 | -0.0436 | 122.2848
4.5 | 0.8419 | 0.00734 | -0.0424 | 114.7003
5 | 0.9054 | 0.00799 | -0.0413 | 113.3166
5.5 | 0.9696 | 0.00856 | -0.0399 | 113.271
6 | 1.0326 | 0.00916 | -0.0381 | 112.7293
6.5 | 1.0907 | 0.00994 | -0.0355 | 109.7284
7 | 1.1446 | 0.01079 | -0.032 | 106.0797
7.5 | 1.1946 | 0.01162 | -0.0276 | 102.8055
8 | 1.2242 | 0.0126 | -0.0203 | 97.1587
8.5 | 1.2555 | 0.01406 | -0.0142 | 89.2959
9 | 1.2898 | 0.01554 | -0.0088 | 82.9987
9.5 | 1.3311 | 0.0178 | -0.0056 | 74.7809
10 | 1.3623 | 0.02044 | -0.0012 | 66.6487
10.5 | 1.3885 | 0.02361 | 0.0032 | 58.8098
11 | 1.4037 | 0.0277 | 0.0075 | 50.6751
11.5 | 1.4036 | 0.0331 | 0.0112 | 42.4048
12 | 1.3887 | 0.0401 | 0.0136 | 34.6309
12.5 | 1.3627 | 0.04868 | 0.014 | 27.993
13 | 1.3301 | 0.05874 | 0.0123 | 22.6439
13.5 | 1.2984 | 0.0698 | 0.0085 | 18.6017
14 | 1.2638 | 0.08232 | 0.0024 | 15.3523
14.5 | 1.2302 | 0.09585 | -0.0053 | 12.8346
15 | 1.2012 | 0.10976 | -0.014 | 10.9439
15.5 | 1.175 | 0.12404 | -0.0233 | 9.4728
16 | 1.1522 | 0.13827 | -0.0329 | 8.333

## 81. Re 6M Mach 0.00 (1)
BIGFOIL.COM POLAR EXPORT
GA 35-214
GA 35-214 |  |  |  | Cl Max: | 1.412 | at alpha= | 14 | deg
JavaFoil+Calcfoil stall+Eppler ext transition |  |  |  | L/D Max: | 116.607 | at alpha= | 4.5 | deg
Re: | 6000000 |  |  | Cd Min: | 0.00496 | at alpha= | 0 | deg
Mach: | 0 |  |  | Cl=0 at alpha= | -1.6557 | deg
|  |  |  | @ Cl=0.1, Cd= | 0.0050033
|  |  |  | @ Cl=0.4, Cd= | 0.0051247
|  |  |  | @ Cl=0.6, Cd= | 0.0057037
alpha (deg) | Cl | Cd | Cm | Cl/Cd
-17 | -0.655 | 0.11511 | -0.006 | -5.686
-16.5 | -0.671 | 0.10802 | -0.006 | -6.211
-16 | -0.687 | 0.10075 | -0.007 | -6.818
-15.5 | -0.708 | 0.08769 | -0.008 | -8.075
-15 | -0.725 | 0.07911 | -0.009 | -9.16
-14.5 | -0.766 | 0.05271 | -0.01 | -14.533
-14 | -0.801 | 0.0357 | -0.012 | -22.431
-13.5 | -0.826 | 0.02634 | -0.013 | -31.344
-13 | -0.843 | 0.02057 | -0.014 | -40.999
-12.5 | -0.853 | 0.0172 | -0.015 | -49.575
-12 | -0.856 | 0.01503 | -0.015 | -56.948
-11.5 | -0.853 | 0.0136 | -0.016 | -62.719
-11 | -0.845 | 0.01243 | -0.017 | -67.969
-10.5 | -0.833 | 0.01131 | -0.018 | -73.655
-10 | -0.814 | 0.01064 | -0.019 | -76.484
-9.5 | -0.791 | 0.01005 | -0.019 | -78.715
-9 | -0.761 | 0.00956 | -0.02 | -79.586
-8.5 | -0.726 | 0.00917 | -0.021 | -79.174
-8 | -0.688 | 0.00874 | -0.021 | -78.745
-7.5 | -0.646 | 0.00889 | -0.022 | -72.65
-7 | -0.601 | 0.00856 | -0.023 | -70.194
-6.5 | -0.553 | 0.00825 | -0.024 | -66.975
-6 | -0.502 | 0.00796 | -0.024 | -63.095
-5.5 | -0.449 | 0.00768 | -0.025 | -58.456
-5 | -0.394 | 0.00723 | -0.026 | -54.539
-4.5 | -0.338 | 0.00692 | -0.026 | -48.836
-4 | -0.28 | 0.00689 | -0.027 | -40.681
-3.5 | -0.221 | 0.00677 | -0.028 | -32.689
-3 | -0.162 | 0.00659 | -0.029 | -24.566
-2.5 | -0.102 | 0.00519 | -0.029 | -19.642
-2 | -0.042 | 0.00511 | -0.03 | -8.121
-1.5 | 0.019 | 0.00501 | -0.031 | 3.81
-1 | 0.08 | 0.005 | -0.032 | 15.965
-0.5 | 0.141 | 0.00501 | -0.032 | 28.043
0 | 0.203 | 0.00496 | -0.033 | 40.89
0.5 | 0.264 | 0.00506 | -0.034 | 52.247
1 | 0.325 | 0.00509 | -0.035 | 63.943
1.5 | 0.387 | 0.00509 | -0.036 | 75.916
2 | 0.447 | 0.00525 | -0.036 | 85.068
2.5 | 0.508 | 0.00533 | -0.037 | 95.21
3 | 0.569 | 0.00559 | -0.038 | 101.793
3.5 | 0.629 | 0.00581 | -0.039 | 108.333
4 | 0.69 | 0.00594 | -0.039 | 116.075
4.5 | 0.749 | 0.00643 | -0.04 | 116.607
5 | 0.809 | 0.00766 | -0.041 | 105.504
5.5 | 0.867 | 0.00834 | -0.042 | 103.927
6 | 0.925 | 0.00867 | -0.042 | 106.687
6.5 | 0.981 | 0.00897 | -0.043 | 109.328
7 | 1.035 | 0.00926 | -0.044 | 111.719
7.5 | 1.087 | 0.01011 | -0.045 | 107.525
8 | 1.137 | 0.0107 | -0.045 | 106.283
8.5 | 1.185 | 0.01097 | -0.046 | 107.984
9 | 1.23 | 0.01148 | -0.047 | 107.164
9.5 | 1.272 | 0.01226 | -0.048 | 103.735
10 | 1.311 | 0.01262 | -0.048 | 103.849
10.5 | 1.317 | 0.01435 | -0.048 | 91.734
11 | 1.342 | 0.01537 | -0.048 | 87.307
11.5 | 1.364 | 0.01641 | -0.049 | 83.145
12 | 1.382 | 0.01755 | -0.05 | 78.778
12.5 | 1.397 | 0.01892 | -0.05 | 73.826
13 | 1.406 | 0.02024 | -0.05 | 69.453
13.5 | 1.411 | 0.02172 | -0.051 | 64.97
14 | 1.412 | 0.02335 | -0.051 | 60.499
14.5 | 1.409 | 0.02541 | -0.052 | 55.447
15 | 1.393 | 0.02773 | -0.052 | 50.228
15.5 | 1.371 | 0.03017 | -0.052 | 45.456
16 | 1.345 | 0.03292 | -0.053 | 40.86
16.5 | 1.315 | 0.0362 | -0.053 | 36.32
17 | 1.281 | 0.03983 | -0.053 | 32.161
17.5 | 1.244 | 0.04414 | -0.053 | 28.184
18 | 1.205 | 0.04902 | -0.054 | 24.574
18.5 | 1.163 | 0.05509 | -0.054 | 21.103
19 | 1.119 | 0.06235 | -0.053 | 17.942

## 82. Re 6M Mach 0.00 (2)
BIGFOIL.COM POLAR EXPORT
GA 35-214
GA 35-214 |  |  |  | Cl Max: | 1.702 | at alpha= | 20 | deg
XFOIL ncrit=9 |  |  |  | L/D Max: | 120.262 | at alpha= | 3.5 | deg
Re: | 6000000 |  |  | Cd Min: | 0.06001 | at alpha= | 20 | deg
Mach: | 0 |  |  | Cl=0 at alpha= | -1.6383 | deg
|  |  |  | @ Cl=0.1, Cd= | 0.0043348
|  |  |  | @ Cl=0.4, Cd= | 0.0043901
|  |  |  | @ Cl=0.6, Cd= | 0.0049972
alpha (deg) | Cl | Cd | Cm | Cl/Cd
-20 | -1.4378 | 0.05974 | -0.044 | -24.0676
-19.5 | -1.4502 | 0.05175 | -0.048 | -28.0232
-19 | -1.4739 | 0.0431 | -0.0515 | -34.1972
-18.5 | -1.4723 | 0.0379 | -0.0531 | -38.847
-18 | -1.4613 | 0.03399 | -0.0538 | -42.9921
-17.5 | -1.4636 | 0.02921 | -0.0538 | -50.1061
-17 | -1.4572 | 0.02569 | -0.0527 | -56.7225
-16.5 | -1.4448 | 0.02304 | -0.0508 | -62.7083
-16 | -1.4288 | 0.021 | -0.0482 | -68.0381
-15.5 | -1.4174 | 0.01924 | -0.044 | -73.6694
-15 | -1.4017 | 0.01824 | -0.0388 | -76.8476
-14.5 | -1.3692 | 0.01721 | -0.0361 | -79.5584
-14 | -1.3309 | 0.01627 | -0.0342 | -81.8009
-13.5 | -1.2893 | 0.01536 | -0.0326 | -83.9388
-13 | -1.2446 | 0.01455 | -0.0315 | -85.5395
-12.5 | -1.1974 | 0.01386 | -0.0306 | -86.3925
-12 | -1.1489 | 0.01318 | -0.0299 | -87.17
-11.5 | -1.0987 | 0.01257 | -0.0294 | -87.4065
-11 | -1.0502 | 0.01169 | -0.0287 | -89.8375
-10.5 | -0.9993 | 0.011 | -0.0282 | -90.8455
-10 | -0.9464 | 0.01047 | -0.028 | -90.3916
-9.5 | -0.8927 | 0.01 | -0.0279 | -89.27
-9 | -0.8384 | 0.00957 | -0.0279 | -87.6071
-8.5 | -0.7835 | 0.00916 | -0.028 | -85.5349
-8 | -0.728 | 0.00879 | -0.0281 | -82.8214
-7.5 | -0.6721 | 0.00847 | -0.0283 | -79.3506
-7 | -0.6161 | 0.00806 | -0.0284 | -76.4392
-6.5 | -0.5597 | 0.00775 | -0.0287 | -72.2194
-6 | -0.5026 | 0.00747 | -0.029 | -67.2825
-5.5 | -0.4455 | 0.00719 | -0.0293 | -61.9611
-5 | -0.388 | 0.00693 | -0.0297 | -55.9885
-4.5 | -0.3303 | 0.00673 | -0.0302 | -49.0788
-4 | -0.2723 | 0.00653 | -0.0306 | -41.6998
-3.5 | -0.2142 | 0.00637 | -0.0311 | -33.6264
-3 | -0.1559 | 0.00619 | -0.0316 | -25.1858
-2 | -0.0413 | 0.00529 | -0.0326 | -7.8072
-1.5 | 0.0158 | 0.00478 | -0.0332 | 3.3054
-1 | 0.0735 | 0.00438 | -0.0338 | 16.7808
0 | 0.1908 | 0.00418 | -0.0351 | 45.6459
0.5 | 0.2497 | 0.00415 | -0.0357 | 60.1687
1 | 0.3082 | 0.00422 | -0.0363 | 73.0332
1.5 | 0.3665 | 0.00435 | -0.0369 | 84.2529
2 | 0.425 | 0.00442 | -0.0375 | 96.1538
2.5 | 0.4832 | 0.00452 | -0.0381 | 106.9027
3 | 0.5411 | 0.00464 | -0.0387 | 116.6164
3.5 | 0.5977 | 0.00497 | -0.0391 | 120.2616
4 | 0.6519 | 0.00561 | -0.0393 | 116.2032
4.5 | 0.706 | 0.00621 | -0.0395 | 113.6876
5 | 0.7609 | 0.00666 | -0.0397 | 114.2492
5.5 | 0.816 | 0.00704 | -0.0399 | 115.9091
6 | 0.8707 | 0.00742 | -0.0401 | 117.345
6.5 | 0.9254 | 0.00777 | -0.0402 | 119.0991
7 | 0.9784 | 0.00825 | -0.0402 | 118.5939
7.5 | 1.0307 | 0.00876 | -0.04 | 117.6598
8 | 1.0832 | 0.00919 | -0.0398 | 117.8672
8.5 | 1.1348 | 0.00962 | -0.0395 | 117.9626
9 | 1.1861 | 0.01003 | -0.0392 | 118.2552
9.5 | 1.2359 | 0.01045 | -0.0386 | 118.2679
10 | 1.2831 | 0.01091 | -0.0376 | 117.6077
10.5 | 1.3313 | 0.01134 | -0.0369 | 117.3986
11 | 1.3758 | 0.01204 | -0.0356 | 114.2691
11.5 | 1.4162 | 0.01286 | -0.0338 | 110.1244
12 | 1.4541 | 0.01365 | -0.0316 | 106.5275
12.5 | 1.4742 | 0.01457 | -0.0263 | 101.1805
13 | 1.4982 | 0.01562 | -0.0224 | 95.9155
13.5 | 1.5234 | 0.01687 | -0.0193 | 90.3023
14 | 1.5456 | 0.0185 | -0.0164 | 83.5459
14.5 | 1.5668 | 0.02038 | -0.0137 | 76.8793
15 | 1.5892 | 0.02233 | -0.0116 | 71.1688
15.5 | 1.6116 | 0.02441 | -0.0099 | 66.0221
16 | 1.6328 | 0.02668 | -0.0083 | 61.1994
16.5 | 1.6492 | 0.02944 | -0.0068 | 56.019
17 | 1.6653 | 0.03234 | -0.0056 | 51.4935
17.5 | 1.6778 | 0.03572 | -0.0046 | 46.9709
18 | 1.6885 | 0.03949 | -0.004 | 42.7577
18.5 | 1.6937 | 0.04404 | -0.0037 | 38.4582
19 | 1.6987 | 0.04886 | -0.0038 | 34.7667
19.5 | 1.6985 | 0.0545 | -0.0045 | 31.1651
20 | 1.702 | 0.06001 | -0.0056 | 28.3619

## 83. Re 6M Mach 0.10 (1)
BIGFOIL.COM POLAR EXPORT
GA 35-214
GA 35-214 |  |  |  | Cl Max: | 1.399 | at alpha= | 13.5 | deg
JavaFoil+Calcfoil stall+Eppler ext transition |  |  |  | L/D Max: | 117.128 | at alpha= | 4.5 | deg
Re: | 6000000 |  |  | Cd Min: | 0.00498 | at alpha= | -0.5 | deg
Mach: | 0.1 |  |  | Cl=0 at alpha= | -1.6557 | deg
|  |  |  | @ Cl=0.1, Cd= | 0.0049934
|  |  |  | @ Cl=0.4, Cd= | 0.005122
|  |  |  | @ Cl=0.6, Cd= | 0.0056789
alpha (deg) | Cl | Cd | Cm | Cl/Cd
-16.5 | -0.628 | 0.11097 | -0.006 | -5.656
-16 | -0.646 | 0.10481 | -0.007 | -6.16
-15.5 | -0.667 | 0.09363 | -0.007 | -7.127
-15 | -0.684 | 0.08726 | -0.008 | -7.84
-14.5 | -0.706 | 0.07522 | -0.009 | -9.382
-14 | -0.754 | 0.04637 | -0.011 | -16.262
-13.5 | -0.791 | 0.03062 | -0.013 | -25.821
-13 | -0.815 | 0.02291 | -0.014 | -35.552
-12.5 | -0.831 | 0.01832 | -0.015 | -45.343
-12 | -0.838 | 0.01568 | -0.015 | -53.476
-11.5 | -0.839 | 0.01392 | -0.016 | -60.325
-11 | -0.834 | 0.01273 | -0.017 | -65.547
-10.5 | -0.825 | 0.01149 | -0.018 | -71.796
-10 | -0.809 | 0.01077 | -0.019 | -75.068
-9.5 | -0.787 | 0.01015 | -0.019 | -77.539
-9 | -0.759 | 0.00966 | -0.02 | -78.573
-8.5 | -0.726 | 0.00918 | -0.021 | -79.076
-8 | -0.688 | 0.00881 | -0.021 | -78.141
-7.5 | -0.647 | 0.00897 | -0.022 | -72.155
-7 | -0.602 | 0.00854 | -0.023 | -70.503
-6.5 | -0.555 | 0.00822 | -0.024 | -67.455
-6 | -0.504 | 0.00791 | -0.024 | -63.689
-5.5 | -0.451 | 0.00775 | -0.025 | -58.15
-5 | -0.396 | 0.00727 | -0.026 | -54.501
-4.5 | -0.339 | 0.00694 | -0.027 | -48.886
-4 | -0.281 | 0.00691 | -0.027 | -40.725
-3.5 | -0.222 | 0.00679 | -0.028 | -32.743
-3 | -0.163 | 0.00662 | -0.029 | -24.574
-2.5 | -0.102 | 0.00519 | -0.03 | -19.73
-2 | -0.042 | 0.00512 | -0.03 | -8.157
-1.5 | 0.019 | 0.00501 | -0.031 | 3.828
-1 | 0.08 | 0.005 | -0.032 | 16.046
-0.5 | 0.141 | 0.00498 | -0.033 | 28.366
0 | 0.204 | 0.00502 | -0.033 | 40.641
0.5 | 0.266 | 0.00503 | -0.034 | 52.76
1 | 0.327 | 0.0051 | -0.035 | 64.089
1.5 | 0.389 | 0.0051 | -0.036 | 76.165
2 | 0.449 | 0.00522 | -0.036 | 86.012
2.5 | 0.51 | 0.00533 | -0.037 | 95.825
3 | 0.571 | 0.00556 | -0.038 | 102.77
3.5 | 0.632 | 0.00581 | -0.039 | 108.911
4 | 0.693 | 0.00598 | -0.04 | 115.858
4.5 | 0.753 | 0.00643 | -0.04 | 117.128
5 | 0.812 | 0.00772 | -0.041 | 105.252
5.5 | 0.871 | 0.00836 | -0.042 | 104.208
6 | 0.929 | 0.00871 | -0.043 | 106.675
6.5 | 0.985 | 0.00905 | -0.043 | 108.828
7 | 1.04 | 0.00934 | -0.044 | 111.347
7.5 | 1.092 | 0.01015 | -0.045 | 107.622
8 | 1.142 | 0.0108 | -0.046 | 105.753
8.5 | 1.189 | 0.01107 | -0.046 | 107.49
9 | 1.234 | 0.01157 | -0.047 | 106.622
9.5 | 1.276 | 0.01237 | -0.048 | 103.082
10 | 1.287 | 0.01374 | -0.048 | 93.688
10.5 | 1.317 | 0.01458 | -0.048 | 90.309
11 | 1.341 | 0.01564 | -0.049 | 85.732
11.5 | 1.362 | 0.01672 | -0.049 | 81.432
12 | 1.378 | 0.0179 | -0.05 | 76.963
12.5 | 1.39 | 0.01916 | -0.05 | 72.524
13 | 1.396 | 0.02071 | -0.051 | 67.427
13.5 | 1.399 | 0.02227 | -0.051 | 62.819
14 | 1.397 | 0.02413 | -0.051 | 57.882
14.5 | 1.39 | 0.02618 | -0.052 | 53.107
15 | 1.37 | 0.02867 | -0.052 | 47.761
15.5 | 1.343 | 0.03132 | -0.053 | 42.877
16 | 1.312 | 0.03432 | -0.053 | 38.228
16.5 | 1.276 | 0.03797 | -0.053 | 33.605
17 | 1.236 | 0.0423 | -0.053 | 29.222
17.5 | 1.193 | 0.04731 | -0.053 | 25.217
18 | 1.148 | 0.05306 | -0.053 | 21.629
18.5 | 1.1 | 0.05992 | -0.053 | 18.364

## 84. Re 6M Mach 0.10 (2)
BIGFOIL.COM POLAR EXPORT
GA 35-214
GA 35-214 |  |  |  | Cl Max: | 1.6888 | at alpha= | 19.5 | deg
XFOIL ncrit=9 |  |  |  | L/D Max: | 120.783 | at alpha= | 3.5 | deg
Re: | 6000000 |  |  | Cd Min: | 0.08 | at alpha= | -20 | deg
Mach: | 0.1 |  |  | Cl=0 at alpha= | -1.639 | deg
|  |  |  | @ Cl=0.1, Cd= | 0.0043181
|  |  |  | @ Cl=0.4, Cd= | 0.0043971
|  |  |  | @ Cl=0.6, Cd= | 0.0049713
alpha (deg) | Cl | Cd | Cm | Cl/Cd
-20 | -1.3235 | 0.08 | -0.0339 | -16.5437
-19.5 | -1.3571 | 0.06738 | -0.0415 | -20.141
-19 | -1.4068 | 0.05384 | -0.049 | -26.1293
-18.5 | -1.4138 | 0.0468 | -0.0521 | -30.2094
-18 | -1.4067 | 0.04183 | -0.054 | -33.629
-17.5 | -1.4244 | 0.03466 | -0.0559 | -41.0964
-17 | -1.4269 | 0.0297 | -0.056 | -48.0438
-16.5 | -1.4202 | 0.02607 | -0.055 | -54.4764
-16 | -1.4063 | 0.02342 | -0.0531 | -60.047
-15.5 | -1.397 | 0.02091 | -0.0499 | -66.8101
-15 | -1.3819 | 0.01942 | -0.0458 | -71.1586
-14.5 | -1.3675 | 0.01824 | -0.0401 | -74.9726
-14 | -1.3332 | 0.01714 | -0.0375 | -77.783
-13.5 | -1.2943 | 0.01605 | -0.0354 | -80.6417
-13 | -1.2512 | 0.01511 | -0.0338 | -82.8061
-12.5 | -1.2048 | 0.0143 | -0.0326 | -84.2517
-12 | -1.1567 | 0.01354 | -0.0316 | -85.4284
-11.5 | -1.1065 | 0.01286 | -0.0309 | -86.042
-11 | -1.0551 | 0.01227 | -0.0303 | -85.9902
-10.5 | -1.0064 | 0.01124 | -0.0294 | -89.5374
-10 | -0.9535 | 0.01064 | -0.029 | -89.6147
-9.5 | -0.8994 | 0.01014 | -0.0288 | -88.6982
-9 | -0.8447 | 0.00968 | -0.0286 | -87.2624
-8.5 | -0.7893 | 0.00925 | -0.0286 | -85.3297
-8 | -0.7334 | 0.00886 | -0.0286 | -82.7765
-7.5 | -0.6769 | 0.00852 | -0.0287 | -79.4484
-7 | -0.6204 | 0.00812 | -0.0289 | -76.4039
-6.5 | -0.5635 | 0.00779 | -0.0291 | -72.3363
-6 | -0.506 | 0.00751 | -0.0293 | -67.3768
-5.5 | -0.4485 | 0.00722 | -0.0296 | -62.1191
-5 | -0.3906 | 0.00696 | -0.03 | -56.1207
-4.5 | -0.3324 | 0.00675 | -0.0304 | -49.2444
-4 | -0.274 | 0.00655 | -0.0309 | -41.8321
-3.5 | -0.2155 | 0.00638 | -0.0313 | -33.7774
-3 | -0.1568 | 0.0062 | -0.0318 | -25.2903
-2.5 | -0.0985 | 0.00596 | -0.0323 | -16.5268
-1.5 | 0.0159 | 0.00479 | -0.0334 | 3.3194
-1 | 0.074 | 0.00438 | -0.034 | 16.895
-0.5 | 0.1328 | 0.00424 | -0.0346 | 31.3208
0 | 0.192 | 0.00418 | -0.0352 | 45.933
0.5 | 0.2513 | 0.00416 | -0.0359 | 60.4087
1 | 0.3102 | 0.00423 | -0.0365 | 73.3333
1.5 | 0.3688 | 0.00436 | -0.0371 | 84.5872
2 | 0.4277 | 0.00443 | -0.0377 | 96.5463
2.5 | 0.4862 | 0.00453 | -0.0383 | 107.3289
3 | 0.5445 | 0.00465 | -0.0389 | 117.0968
3.5 | 0.6015 | 0.00498 | -0.0393 | 120.7831
4.5 | 0.7104 | 0.00623 | -0.0396 | 114.0289
5 | 0.7657 | 0.00669 | -0.0398 | 114.4544
5.5 | 0.8211 | 0.00707 | -0.04 | 116.1386
6 | 0.8762 | 0.00746 | -0.0401 | 117.4531
6.5 | 0.9313 | 0.00781 | -0.0402 | 119.2446
7 | 0.9846 | 0.00831 | -0.0401 | 118.4838
7.5 | 1.0372 | 0.00882 | -0.0399 | 117.5964
8 | 1.09 | 0.00926 | -0.0396 | 117.7106
8.5 | 1.142 | 0.0097 | -0.0393 | 117.732
9 | 1.1934 | 0.01013 | -0.0388 | 117.8085
9.5 | 1.2436 | 0.01055 | -0.0381 | 117.8768
10 | 1.2904 | 0.01104 | -0.0369 | 116.8841
10.5 | 1.3386 | 0.01151 | -0.036 | 116.2989
11 | 1.3818 | 0.01228 | -0.0344 | 112.5244
11.5 | 1.4215 | 0.01311 | -0.0323 | 108.4287
12 | 1.4544 | 0.01391 | -0.029 | 104.5579
12.5 | 1.4729 | 0.01495 | -0.0236 | 98.5217
13 | 1.4986 | 0.0161 | -0.0201 | 93.0807
13.5 | 1.5238 | 0.0175 | -0.0171 | 87.0743
14 | 1.5452 | 0.01933 | -0.0142 | 79.9379
14.5 | 1.5661 | 0.02136 | -0.0116 | 73.3193
15 | 1.5898 | 0.02335 | -0.0096 | 68.0857
15.5 | 1.6114 | 0.02562 | -0.0078 | 62.8962
16 | 1.6316 | 0.02809 | -0.0063 | 58.0847
16.5 | 1.6468 | 0.03108 | -0.0048 | 52.9858
17 | 1.661 | 0.03432 | -0.0036 | 48.3974
17.5 | 1.672 | 0.03805 | -0.0028 | 43.9422
18 | 1.6803 | 0.04229 | -0.0023 | 39.7328
18.5 | 1.6828 | 0.04736 | -0.0023 | 35.5321
19 | 1.6842 | 0.05286 | -0.0028 | 31.8615
19.5 | 1.6888 | 0.05823 | -0.0037 | 29.0022
20 | 1.6885 | 0.06449 | -0.0052 | 26.1824

## 85. Re 6M Mach 0.25 (1)
BIGFOIL.COM POLAR EXPORT
GA 35-214
GA 35-214 |  |  |  | Cl Max: | 1.335 | at alpha= | 12 | deg
JavaFoil+Calcfoil stall+Eppler ext transition |  |  |  | L/D Max: | 115.769 | at alpha= | 4 | deg
Re: | 6000000 |  |  | Cd Min: | 0.00502 | at alpha= | 0 | deg
Mach: | 0.25 |  |  | Cl=0 at alpha= | -1.6587 | deg
|  |  |  | @ Cl=0.1, Cd= | 0.0050329
|  |  |  | @ Cl=0.4, Cd= | 0.0052608
|  |  |  | @ Cl=0.6, Cd= | 0.0057419
alpha (deg) | Cl | Cd | Cm | Cl/Cd
-15 | -0.384 | 0.10206 | -0.007 | -3.758
-14.5 | -0.431 | 0.09721 | -0.007 | -4.43
-14 | -0.474 | 0.09111 | -0.008 | -5.206
-13.5 | -0.514 | 0.08439 | -0.009 | -6.096
-13 | -0.551 | 0.07737 | -0.009 | -7.121
-12.5 | -0.591 | 0.06369 | -0.011 | -9.286
-12 | -0.664 | 0.03143 | -0.014 | -21.136
-11.5 | -0.714 | 0.01913 | -0.016 | -37.353
-11 | -0.745 | 0.01447 | -0.017 | -51.451
-10.5 | -0.757 | 0.01271 | -0.018 | -59.582
-10 | -0.759 | 0.01178 | -0.019 | -64.412
-9.5 | -0.753 | 0.01095 | -0.02 | -68.777
-9 | -0.739 | 0.01021 | -0.021 | -72.383
-8.5 | -0.716 | 0.00968 | -0.021 | -74.008
-8 | -0.686 | 0.00918 | -0.022 | -74.741
-7.5 | -0.65 | 0.00905 | -0.023 | -71.824
-7 | -0.609 | 0.00889 | -0.024 | -68.471
-6.5 | -0.563 | 0.00853 | -0.024 | -66.018
-6 | -0.513 | 0.0082 | -0.025 | -62.617
-5.5 | -0.461 | 0.00773 | -0.026 | -59.569
-5 | -0.405 | 0.00738 | -0.027 | -54.876
-4.5 | -0.348 | 0.00677 | -0.027 | -51.381
-4 | -0.289 | 0.00683 | -0.028 | -42.294
-3.5 | -0.228 | 0.00689 | -0.029 | -33.132
-3 | -0.167 | 0.00672 | -0.03 | -24.87
-2.5 | -0.105 | 0.00523 | -0.03 | -20.11
-2 | -0.043 | 0.00518 | -0.031 | -8.27
-1.5 | 0.02 | 0.00507 | -0.032 | 3.882
-1 | 0.082 | 0.00503 | -0.033 | 16.389
-0.5 | 0.145 | 0.00504 | -0.034 | 28.815
0 | 0.21 | 0.00502 | -0.034 | 41.74
0.5 | 0.273 | 0.0051 | -0.035 | 53.516
1 | 0.336 | 0.00517 | -0.036 | 65.04
1.5 | 0.399 | 0.00526 | -0.037 | 75.951
2 | 0.462 | 0.00531 | -0.037 | 86.975
2.5 | 0.524 | 0.00543 | -0.038 | 96.534
3 | 0.587 | 0.00568 | -0.039 | 103.399
3.5 | 0.65 | 0.00598 | -0.04 | 108.617
4 | 0.712 | 0.00615 | -0.041 | 115.769
4.5 | 0.773 | 0.0067 | -0.041 | 115.366
5 | 0.834 | 0.00789 | -0.042 | 105.729
5.5 | 0.895 | 0.00866 | -0.043 | 103.349
6 | 0.954 | 0.009 | -0.044 | 105.91
6.5 | 1.01 | 0.00924 | -0.045 | 109.287
7 | 1.065 | 0.00976 | -0.045 | 109.118
7.5 | 1.117 | 0.01062 | -0.046 | 105.138
8 | 1.166 | 0.01132 | -0.047 | 102.963
8.5 | 1.211 | 0.01167 | -0.048 | 103.816
9 | 1.253 | 0.01283 | -0.048 | 97.664
9.5 | 1.262 | 0.01431 | -0.048 | 88.187
10 | 1.289 | 0.01496 | -0.049 | 86.181
10.5 | 1.31 | 0.016 | -0.049 | 81.909
11 | 1.325 | 0.01734 | -0.05 | 76.417
11.5 | 1.333 | 0.01892 | -0.05 | 70.48
12 | 1.335 | 0.02025 | -0.051 | 65.931
12.5 | 1.329 | 0.02208 | -0.051 | 60.177
13 | 1.316 | 0.02412 | -0.051 | 54.531
13.5 | 1.295 | 0.02625 | -0.052 | 49.314
14 | 1.266 | 0.02894 | -0.052 | 43.746
14.5 | 1.229 | 0.03231 | -0.052 | 38.041
15 | 1.169 | 0.0369 | -0.052 | 31.667
15.5 | 1.098 | 0.04208 | -0.052 | 26.1
16 | 1.018 | 0.04935 | -0.052 | 20.636
16.5 | 0.932 | 0.0582 | -0.052 | 16.021
17 | 0.832 | 0.07556 | -0.05 | 11.014

## 86. Re 6M Mach 0.25 (2)
BIGFOIL.COM POLAR EXPORT
GA 35-214
GA 35-214 |  |  |  | Cl Max: | 1.6243 | at alpha= | 17 | deg
XFOIL ncrit=9 |  |  |  | L/D Max: | 122.801 | at alpha= | 3.5 | deg
Re: | 6000000 |  |  | Cd Min: | 0.1919 | at alpha= | -17.5 | deg
Mach: | 0.25 |  |  | Cl=0 at alpha= | -1.6425 | deg
|  |  |  | @ Cl=0.1, Cd= | 0.0043526
|  |  |  | @ Cl=0.4, Cd= | 0.0044209
|  |  |  | @ Cl=0.6, Cd= | 0.0049355
alpha (deg) | Cl | Cd | Cm | Cl/Cd
-17.5 | -0.6522 | 0.1919 | 0.0292 | -3.3986
-17 | -0.8435 | 0.12999 | -0.0043 | -6.489
-16.5 | -1.0061 | 0.08944 | -0.03 | -11.2489
-16 | -1.0433 | 0.07412 | -0.0398 | -14.0758
-15.5 | -1.1179 | 0.05538 | -0.0525 | -20.186
-14.5 | -1.1529 | 0.03671 | -0.0645 | -31.4056
-14 | -1.1634 | 0.03142 | -0.0639 | -37.0274
-13.5 | -1.1864 | 0.02577 | -0.0615 | -46.038
-12.5 | -1.1992 | 0.01973 | -0.0489 | -60.7805
-12 | -1.1712 | 0.01769 | -0.0448 | -66.2069
-11.5 | -1.1321 | 0.01603 | -0.0417 | -70.6238
-11 | -1.0871 | 0.01462 | -0.0393 | -74.357
-10.5 | -1.038 | 0.01342 | -0.0374 | -77.3472
-10 | -0.9863 | 0.01236 | -0.0358 | -79.7977
-9.5 | -0.9353 | 0.0111 | -0.0341 | -84.2613
-9 | -0.8789 | 0.01042 | -0.0332 | -84.3474
-8.5 | -0.8212 | 0.00984 | -0.0325 | -83.4553
-8 | -0.7629 | 0.00932 | -0.032 | -81.8562
-7.5 | -0.7039 | 0.00888 | -0.0317 | -79.268
-7 | -0.6445 | 0.00847 | -0.0315 | -76.0921
-6.5 | -0.5851 | 0.00804 | -0.0313 | -72.7736
-6 | -0.5253 | 0.00769 | -0.0313 | -68.3095
-5.5 | -0.4651 | 0.00738 | -0.0314 | -63.0217
-5 | -0.4049 | 0.00709 | -0.0315 | -57.1086
-4.5 | -0.3444 | 0.00683 | -0.0318 | -50.4246
-4 | -0.2837 | 0.00663 | -0.0321 | -42.7903
-3.5 | -0.2228 | 0.00644 | -0.0325 | -34.5963
-3 | -0.162 | 0.00627 | -0.033 | -25.8373
-2.5 | -0.1014 | 0.00604 | -0.0334 | -16.7881
-2 | -0.0424 | 0.0054 | -0.0339 | -7.8519
-1.5 | 0.0169 | 0.00484 | -0.0344 | 3.4917
-1 | 0.0767 | 0.00441 | -0.035 | 17.3923
-0.5 | 0.1376 | 0.00426 | -0.0357 | 32.3005
0 | 0.1988 | 0.00422 | -0.0363 | 47.109
0.5 | 0.2601 | 0.0042 | -0.037 | 61.9286
1 | 0.3212 | 0.00426 | -0.0376 | 75.3991
1.5 | 0.3818 | 0.0044 | -0.0382 | 86.7727
2 | 0.4427 | 0.00447 | -0.0388 | 99.038
2.5 | 0.5033 | 0.00459 | -0.0394 | 109.6514
3 | 0.5638 | 0.00472 | -0.0399 | 119.4492
3.5 | 0.6226 | 0.00507 | -0.0403 | 122.8008
4 | 0.6786 | 0.00578 | -0.0403 | 117.4048
4.5 | 0.7346 | 0.00642 | -0.0403 | 114.4237
5 | 0.7919 | 0.00688 | -0.0404 | 115.1017
5.5 | 0.8492 | 0.0073 | -0.0404 | 116.3288
6 | 0.9067 | 0.00768 | -0.0403 | 118.0599
6.5 | 0.9631 | 0.00813 | -0.0401 | 118.4625
7 | 1.0179 | 0.00867 | -0.0396 | 117.4048
7.5 | 1.0722 | 0.00922 | -0.0389 | 116.2907
8 | 1.1267 | 0.0097 | -0.0383 | 116.1546
8.5 | 1.1807 | 0.01015 | -0.0375 | 116.3251
9 | 1.2329 | 0.01067 | -0.0363 | 115.5483
9.5 | 1.2828 | 0.0112 | -0.0348 | 114.5357
10 | 1.3281 | 0.01175 | -0.0323 | 113.0298
10.5 | 1.3723 | 0.01255 | -0.0301 | 109.3466
11 | 1.4032 | 0.01348 | -0.0255 | 104.095
11.5 | 1.4239 | 0.01463 | -0.0199 | 97.3274
12 | 1.4499 | 0.01603 | -0.0158 | 90.4492
12.5 | 1.4769 | 0.01764 | -0.0125 | 83.7245
13 | 1.5013 | 0.01962 | -0.0093 | 76.5189
13.5 | 1.5246 | 0.02185 | -0.0065 | 69.7757
14 | 1.5457 | 0.02441 | -0.0039 | 63.3224
14.5 | 1.5674 | 0.02707 | -0.0017 | 57.9017
15 | 1.5858 | 0.03013 | 0.0002 | 52.6319
15.5 | 1.601 | 0.0336 | 0.0019 | 47.6488
16 | 1.6135 | 0.03756 | 0.0032 | 42.9579
16.5 | 1.6233 | 0.04205 | 0.004 | 38.604
17 | 1.6243 | 0.04764 | 0.0042 | 34.0953
17.5 | 1.6215 | 0.05403 | 0.0037 | 30.0111
18 | 1.622 | 0.06042 | 0.0027 | 26.8454
18.5 | 1.617 | 0.06784 | 0.0008 | 23.8355
19 | 1.6074 | 0.07628 | -0.002 | 21.0724
19.5 | 1.5925 | 0.08585 | -0.006 | 18.5498
20 | 1.5682 | 0.09735 | -0.0115 | 16.1089

## 87. Re 6M Mach 0.50 (1)
BIGFOIL.COM POLAR EXPORT
GA 35-214
GA 35-214 |  |  |  | Cl Max: | 1.226 | at alpha= | 20 | deg
JavaFoil+Calcfoil stall+Eppler ext transition |  |  |  | L/D Max: | 109.711 | at alpha= | 4 | deg
Re: | 6000000 |  |  | Cd Min: | 0.00522 | at alpha= | -1 | deg
Mach: | 0.5 |  |  | Cl=0 at alpha= | -1.6571 | deg
|  |  |  | @ Cl=0.1, Cd= | 0.005228
|  |  |  | @ Cl=0.4, Cd= | 0.0054637
|  |  |  | @ Cl=0.6, Cd= | 0.0059487
alpha (deg) | Cl | Cd | Cm | Cl/Cd
-20 | -1.02 | 0.15374 | -0.005 | -6.632
-19.5 | -0.99 | 0.15066 | -0.005 | -6.569
-19 | -0.962 | 0.14741 | -0.005 | -6.526
-18.5 | -0.935 | 0.14303 | -0.005 | -6.538
-18 | -0.913 | 0.14287 | -0.006 | -6.391
-17.5 | -0.887 | 0.13349 | -0.007 | -6.645
-17 | -0.859 | 0.12811 | -0.007 | -6.703
-16.5 | -0.829 | 0.12426 | -0.007 | -6.67
-16 | -0.8 | 0.12027 | -0.007 | -6.651
-15.5 | -0.77 | 0.11622 | -0.007 | -6.627
-15 | -0.743 | 0.11116 | -0.008 | -6.682
-14.5 | -0.716 | 0.10919 | -0.008 | -6.553
-14 | -0.688 | 0.1032 | -0.008 | -6.67
-13.5 | -0.661 | 0.09979 | -0.009 | -6.623
-13 | -0.634 | 0.09678 | -0.009 | -6.551
-12.5 | -0.606 | 0.08966 | -0.009 | -6.759
-12 | -0.578 | 0.08281 | -0.01 | -6.98
-11.5 | -0.551 | 0.07624 | -0.01 | -7.227
-11 | -0.524 | 0.06997 | -0.011 | -7.489
-10.5 | -0.496 | 0.06571 | -0.011 | -7.552
-10 | -0.471 | 0.05888 | -0.013 | -8.001
-9.5 | -0.438 | 0.06479 | -0.011 | -6.766
-9 | -0.414 | 0.05472 | -0.013 | -7.561
-8.5 | -0.462 | 0.01264 | -0.023 | -36.545
-8 | -0.357 | 0.04924 | -0.013 | -7.255
-7.5 | -0.395 | 0.01221 | -0.025 | -32.387
-7 | -0.366 | 0.01041 | -0.026 | -35.191
-6.5 | -0.504 | 0.01003 | -0.027 | -50.203
-6 | -0.517 | 0.00941 | -0.028 | -54.989
-5.5 | -0.486 | 0.00854 | -0.029 | -56.932
-5 | -0.438 | 0.00843 | -0.03 | -52.013
-4.5 | -0.382 | 0.00776 | -0.031 | -49.146
-4 | -0.319 | 0.00715 | -0.031 | -44.664
-3.5 | -0.254 | 0.00715 | -0.032 | -35.474
-3 | -0.186 | 0.00713 | -0.033 | -26.13
-2.5 | -0.117 | 0.00694 | -0.034 | -16.919
-2 | -0.048 | 0.00544 | -0.035 | -8.797
-1.5 | 0.022 | 0.00531 | -0.036 | 4.145
-1 | 0.092 | 0.00522 | -0.037 | 17.646
-0.5 | 0.162 | 0.00529 | -0.037 | 30.687
0 | 0.234 | 0.00529 | -0.038 | 44.263
0.5 | 0.305 | 0.00535 | -0.039 | 57.062
1 | 0.376 | 0.00545 | -0.04 | 68.947
1.5 | 0.446 | 0.00549 | -0.041 | 81.347
2 | 0.516 | 0.0056 | -0.042 | 92.124
2.5 | 0.586 | 0.0059 | -0.043 | 99.296
3 | 0.655 | 0.00614 | -0.044 | 106.744
3.5 | 0.725 | 0.00663 | -0.045 | 109.405
4 | 0.794 | 0.00724 | -0.045 | 109.711
4.5 | 0.862 | 0.00897 | -0.046 | 96.105
5 | 0.928 | 0.00909 | -0.047 | 102.185
5.5 | 0.994 | 0.00966 | -0.048 | 102.838
6 | 1.056 | 0.01031 | -0.049 | 102.462
6.5 | 1.112 | 0.01149 | -0.05 | 96.797
7 | 1.136 | 0.01305 | -0.049 | 87.073
7.5 | 1.167 | 0.01478 | -0.05 | 78.923
8 | 1.183 | 0.01628 | -0.051 | 72.679
8.5 | 1.171 | 0.01771 | -0.051 | 66.149
9 | 1.091 | 0.01971 | -0.052 | 55.341
9.5 | 0.743 | 0.02219 | -0.052 | 33.471
10 | 0.765 | 0.02692 | -0.052 | 28.43
10.5 | 0.792 | 0.02946 | -0.052 | 26.892
11 | 0.71 | 0.08185 | -0.027 | 8.677
11.5 | 0.738 | 0.08439 | -0.028 | 8.744
12 | 0.777 | 0.08448 | -0.036 | 9.192
12.5 | 0.807 | 0.09015 | -0.038 | 8.952
13 | 0.825 | 0.09917 | -0.033 | 8.323
13.5 | 0.855 | 0.10342 | -0.035 | 8.268
14 | 0.886 | 0.10633 | -0.037 | 8.334
14.5 | 0.918 | 0.10888 | -0.04 | 8.435
15 | 0.951 | 0.11262 | -0.042 | 8.446
15.5 | 0.978 | 0.12045 | -0.042 | 8.123
16 | 0.996 | 0.14039 | -0.039 | 7.096
16.5 | 1.024 | 0.12615 | -0.04 | 8.119
17 | 1.055 | 0.13217 | -0.042 | 7.979
17.5 | 1.093 | 0.12926 | -0.046 | 8.457
18 | 1.129 | 0.12959 | -0.048 | 8.714
18.5 | 1.16 | 0.13369 | -0.049 | 8.679
19 | 1.177 | 0.15122 | -0.048 | 7.782
19.5 | 1.191 | 0.15067 | -0.045 | 7.903
20 | 1.226 | 0.1511 | -0.048 | 8.117

## 88. Re 6M Mach 0.50 (2)
BIGFOIL.COM POLAR EXPORT
GA 35-214
GA 35-214 |  |  |  | Cl Max: | 1.4225 | at alpha= | 11 | deg
XFOIL ncrit=9 |  |  |  | L/D Max: | 130.454 | at alpha= | 3.5 | deg
Re: | 6000000 |  |  | Cd Min: | 0.26396 | at alpha= | -20 | deg
Mach: | 0.5 |  |  | Cl=0 at alpha= | -1.6602 | deg
|  |  |  | @ Cl=0.1, Cd= | 0.0045188
|  |  |  | @ Cl=0.4, Cd= | 0.0044744
|  |  |  | @ Cl=0.6, Cd= | 0.0048799
alpha (deg) | Cl | Cd | Cm | Cl/Cd
-20 | -0.7754 | 0.26396 | 0.0687 | -2.9376
-19.5 | -0.7517 | 0.2566 | 0.0636 | -2.9295
-19 | -0.7297 | 0.2479 | 0.0582 | -2.9435
-17 | -0.6449 | 0.21238 | 0.0371 | -3.0365
-16.5 | -0.6273 | 0.20385 | 0.0328 | -3.0773
-16 | -0.6053 | 0.19637 | 0.0281 | -3.0824
-15.5 | -0.5874 | 0.18689 | 0.0229 | -3.143
-15 | -0.5693 | 0.17778 | 0.0178 | -3.2023
-14.5 | -0.5512 | 0.16895 | 0.0127 | -3.2625
-14 | -0.5363 | 0.15923 | 0.0074 | -3.3681
-13.5 | -0.5255 | 0.14858 | 0.0016 | -3.5368
-13 | -0.5155 | 0.13834 | -0.0041 | -3.7263
-12.5 | -0.5099 | 0.12738 | -0.0103 | -4.003
-12 | -0.5144 | 0.11489 | -0.0177 | -4.4773
-11.5 | -0.5143 | 0.10415 | -0.0242 | -4.9381
-11 | -0.5218 | 0.09248 | -0.0315 | -5.6423
-10.5 | -0.5372 | 0.07981 | -0.0397 | -6.731
-10 | -0.5543 | 0.06529 | -0.0497 | -8.4898
-9.5 | -0.5824 | 0.05222 | -0.06 | -11.1528
-9 | -0.6108 | 0.04221 | -0.0669 | -14.4705
-8 | -0.6803 | 0.02824 | -0.0654 | -24.0899
-7.5 | -0.7081 | 0.02211 | -0.0577 | -32.0262
-7 | -0.7128 | 0.01438 | -0.0509 | -49.5688
-6.5 | -0.6739 | 0.0106 | -0.0457 | -63.5755
-6 | -0.6113 | 0.00909 | -0.0426 | -67.2497
-5.5 | -0.5416 | 0.0083 | -0.0408 | -65.253
-5 | -0.4702 | 0.00777 | -0.0396 | -60.5148
-4.5 | -0.3988 | 0.00737 | -0.0388 | -54.1113
-4 | -0.3274 | 0.00703 | -0.0384 | -46.5718
-3.5 | -0.2564 | 0.00677 | -0.0383 | -37.873
-3 | -0.1853 | 0.00654 | -0.0383 | -28.3333
-2.5 | -0.1148 | 0.00635 | -0.0385 | -18.0787
-2 | -0.0454 | 0.00594 | -0.0388 | -7.6431
-1.5 | 0.0214 | 0.00515 | -0.0392 | 4.1553
-1 | 0.0894 | 0.00454 | -0.0398 | 19.6916
-0.5 | 0.1595 | 0.0044 | -0.0404 | 36.25
0 | 0.23 | 0.00436 | -0.0411 | 52.7523
0.5 | 0.3006 | 0.00435 | -0.0418 | 69.1034
1 | 0.3712 | 0.0044 | -0.0425 | 84.3636
1.5 | 0.4409 | 0.00458 | -0.0431 | 96.2664
2 | 0.5113 | 0.0047 | -0.0436 | 108.7872
2.5 | 0.5816 | 0.00483 | -0.0441 | 120.4141
3 | 0.6517 | 0.00502 | -0.0445 | 129.8207
3.5 | 0.7188 | 0.00551 | -0.0444 | 130.4537
4 | 0.7804 | 0.00645 | -0.0436 | 120.9922
4.5 | 0.8427 | 0.00727 | -0.0425 | 115.9147
5 | 0.9075 | 0.00783 | -0.0416 | 115.9004
5.5 | 0.9733 | 0.00831 | -0.0404 | 117.1239
6 | 1.0365 | 0.00893 | -0.0386 | 116.0694
6.5 | 1.096 | 0.00967 | -0.0361 | 113.3402
7 | 1.1522 | 0.01046 | -0.0329 | 110.153
7.5 | 1.2057 | 0.01124 | -0.029 | 107.2687
8 | 1.2424 | 0.01207 | -0.0223 | 102.9329
8.5 | 1.2737 | 0.01336 | -0.0158 | 95.3368
9 | 1.3069 | 0.01497 | -0.0102 | 87.3013
10 | 1.378 | 0.01945 | -0.0016 | 70.8483
10.5 | 1.4056 | 0.02251 | 0.0029 | 62.4434
11 | 1.4225 | 0.02644 | 0.0074 | 53.8011
11.5 | 1.421 | 0.03184 | 0.0115 | 44.6294
12 | 1.4044 | 0.03884 | 0.0141 | 36.1586
12.5 | 1.3771 | 0.04737 | 0.0148 | 29.0711
13 | 1.3437 | 0.05734 | 0.0133 | 23.4339
13.5 | 1.312 | 0.06825 | 0.0097 | 19.2234
14 | 1.2775 | 0.08061 | 0.0039 | 15.8479
14.5 | 1.2439 | 0.09399 | -0.0036 | 13.2344
15 | 1.2152 | 0.10774 | -0.0121 | 11.279
15.5 | 1.1879 | 0.12209 | -0.0215 | 9.7297
16 | 1.1621 | 0.1367 | -0.0315 | 8.5011

## 89. Re 7M Mach 0.00 (1)
BIGFOIL.COM POLAR EXPORT
GA 35-214
GA 35-214 |  |  |  | Cl Max: | 1.415 | at alpha= | 14 | deg
JavaFoil+Calcfoil stall+Eppler ext transition |  |  |  | L/D Max: | 114.337 | at alpha= | 4 | deg
Re: | 7000000 |  |  | Cd Min: | 0.0049 | at alpha= | -1 | deg
Mach: | 0 |  |  | Cl=0 at alpha= | -1.6557 | deg
|  |  |  | @ Cl=0.1, Cd= | 0.0049098
|  |  |  | @ Cl=0.4, Cd= | 0.0050368
|  |  |  | @ Cl=0.6, Cd= | 0.005746
alpha (deg) | Cl | Cd | Cm | Cl/Cd
-17 | -0.661 | 0.10666 | -0.006 | -6.197
-16.5 | -0.68 | 0.098 | -0.007 | -6.935
-16 | -0.691 | 0.0957 | -0.007 | -7.225
-15.5 | -0.725 | 0.07242 | -0.009 | -10.016
-15 | -0.746 | 0.06222 | -0.01 | -11.991
-14.5 | -0.785 | 0.0412 | -0.011 | -19.054
-14 | -0.814 | 0.02955 | -0.012 | -27.552
-13.5 | -0.834 | 0.02325 | -0.013 | -35.862
-13 | -0.849 | 0.01889 | -0.014 | -44.919
-12.5 | -0.857 | 0.01647 | -0.015 | -52.008
-12 | -0.859 | 0.01433 | -0.015 | -59.924
-11.5 | -0.855 | 0.01304 | -0.016 | -65.558
-11 | -0.847 | 0.01198 | -0.017 | -70.692
-10.5 | -0.834 | 0.01092 | -0.018 | -76.406
-10 | -0.815 | 0.01029 | -0.019 | -79.239
-9.5 | -0.791 | 0.00976 | -0.019 | -81
-9 | -0.761 | 0.00932 | -0.02 | -81.572
-8.5 | -0.726 | 0.00895 | -0.021 | -81.125
-8 | -0.688 | 0.00851 | -0.021 | -80.802
-7.5 | -0.646 | 0.00868 | -0.022 | -74.42
-7 | -0.601 | 0.00835 | -0.023 | -71.962
-6.5 | -0.553 | 0.00805 | -0.024 | -68.66
-6 | -0.502 | 0.00745 | -0.024 | -67.391
-5.5 | -0.449 | 0.0075 | -0.025 | -59.926
-5 | -0.394 | 0.00706 | -0.026 | -55.833
-4.5 | -0.338 | 0.00652 | -0.026 | -51.842
-4 | -0.28 | 0.00673 | -0.027 | -41.62
-3.5 | -0.221 | 0.00662 | -0.028 | -33.463
-3 | -0.162 | 0.00654 | -0.029 | -24.75
-2.5 | -0.102 | 0.00516 | -0.029 | -19.751
-2 | -0.042 | 0.00507 | -0.03 | -8.186
-1.5 | 0.019 | 0.00497 | -0.031 | 3.839
-1 | 0.08 | 0.0049 | -0.032 | 16.284
-0.5 | 0.141 | 0.00493 | -0.032 | 28.504
0 | 0.203 | 0.00499 | -0.033 | 40.661
0.5 | 0.264 | 0.00499 | -0.034 | 52.929
1 | 0.325 | 0.00502 | -0.035 | 64.884
1.5 | 0.387 | 0.005 | -0.036 | 77.259
2 | 0.447 | 0.00517 | -0.036 | 86.445
2.5 | 0.508 | 0.00542 | -0.037 | 93.764
3 | 0.569 | 0.00556 | -0.038 | 102.273
3.5 | 0.629 | 0.00592 | -0.039 | 106.208
4 | 0.69 | 0.00603 | -0.039 | 114.337
4.5 | 0.749 | 0.00678 | -0.04 | 110.536
5 | 0.809 | 0.00755 | -0.041 | 107.16
5.5 | 0.867 | 0.00819 | -0.042 | 105.898
6 | 0.925 | 0.00855 | -0.042 | 108.14
6.5 | 0.981 | 0.00893 | -0.043 | 109.774
7 | 1.035 | 0.00911 | -0.044 | 113.587
7.5 | 1.087 | 0.00988 | -0.045 | 110.008
8 | 1.137 | 0.01048 | -0.045 | 108.567
8.5 | 1.185 | 0.01071 | -0.046 | 110.624
9 | 1.23 | 0.01119 | -0.047 | 109.959
9.5 | 1.272 | 0.0117 | -0.048 | 108.691
10 | 1.311 | 0.01253 | -0.048 | 104.653
10.5 | 1.319 | 0.01391 | -0.048 | 94.841
11 | 1.345 | 0.01487 | -0.049 | 90.421
11.5 | 1.367 | 0.01586 | -0.049 | 86.184
12 | 1.385 | 0.01696 | -0.05 | 81.659
12.5 | 1.399 | 0.01811 | -0.05 | 77.272
13 | 1.408 | 0.01953 | -0.051 | 72.127
13.5 | 1.414 | 0.02098 | -0.051 | 67.393
14 | 1.415 | 0.02258 | -0.052 | 62.665
14.5 | 1.412 | 0.02446 | -0.052 | 57.701
15 | 1.395 | 0.02671 | -0.052 | 52.235
15.5 | 1.374 | 0.02903 | -0.053 | 47.327
16 | 1.348 | 0.03167 | -0.053 | 42.565
16.5 | 1.318 | 0.03476 | -0.053 | 37.904
17 | 1.284 | 0.03838 | -0.053 | 33.446
17.5 | 1.247 | 0.04223 | -0.054 | 29.541
18 | 1.208 | 0.04712 | -0.054 | 25.627
18.5 | 1.167 | 0.05243 | -0.054 | 22.252
19 | 1.123 | 0.0591 | -0.054 | 19.004

## 90. Re 7M Mach 0.00 (2)
BIGFOIL.COM POLAR EXPORT
GA 35-214
GA 35-214 |  |  |  | Cl Max: | 1.7295 | at alpha= | 20 | deg
XFOIL ncrit=9 |  |  |  | L/D Max: | 121.598 | at alpha= | 9.5 | deg
Re: | 7000000 |  |  | Cd Min: | 0.05651 | at alpha= | 20 | deg
Mach: | 0 |  |  | Cl=0 at alpha= | -1.642 | deg
|  |  |  | @ Cl=0.1, Cd= | 0.0042711
|  |  |  | @ Cl=0.4, Cd= | 0.0043514
|  |  |  | @ Cl=0.6, Cd= | 0.0051225
alpha (deg) | Cl | Cd | Cm | Cl/Cd
-20 | -1.51 | 0.05029 | -0.049 | -30.0259
-19.5 | -1.5156 | 0.04384 | -0.0516 | -34.5712
-19 | -1.5266 | 0.03734 | -0.0535 | -40.8838
-18.5 | -1.5206 | 0.033 | -0.0542 | -46.0788
-18 | -1.5068 | 0.0297 | -0.0542 | -50.734
-17.5 | -1.5029 | 0.02592 | -0.0532 | -57.9823
-17 | -1.492 | 0.02311 | -0.0514 | -64.5608
-15.5 | -1.4495 | 0.01811 | -0.0399 | -80.0387
-15 | -1.4215 | 0.01714 | -0.0364 | -82.9347
-14.5 | -1.3844 | 0.01621 | -0.0343 | -85.4041
-14 | -1.3431 | 0.01535 | -0.0327 | -87.4984
-13.5 | -1.2994 | 0.01452 | -0.0315 | -89.4904
-13 | -1.2532 | 0.01378 | -0.0305 | -90.9434
-12.5 | -1.2048 | 0.01312 | -0.0297 | -91.8293
-12 | -1.1553 | 0.0125 | -0.0291 | -92.424
-11.5 | -1.1043 | 0.01196 | -0.0287 | -92.3328
-11 | -1.0523 | 0.01145 | -0.0284 | -91.9039
-10.5 | -1.0015 | 0.01072 | -0.028 | -93.4235
-10 | -0.9489 | 0.01014 | -0.0277 | -93.5799
-9.5 | -0.8951 | 0.00967 | -0.0276 | -92.5646
-9 | -0.8405 | 0.00924 | -0.0276 | -90.9632
-8.5 | -0.7854 | 0.00887 | -0.0277 | -88.5457
-8 | -0.7297 | 0.00851 | -0.0279 | -85.7462
-7.5 | -0.6736 | 0.00819 | -0.0281 | -82.2466
-7 | -0.6171 | 0.00789 | -0.0283 | -78.2129
-6.5 | -0.5606 | 0.00754 | -0.0286 | -74.3501
-6 | -0.5035 | 0.00728 | -0.0289 | -69.1621
-5.5 | -0.4462 | 0.007 | -0.0293 | -63.7429
-5 | -0.3887 | 0.00677 | -0.0297 | -57.4151
-4.5 | -0.3308 | 0.00655 | -0.0301 | -50.5038
-3.5 | -0.2145 | 0.0062 | -0.0311 | -34.5968
-3 | -0.1563 | 0.00605 | -0.0316 | -25.8347
-2.5 | -0.098 | 0.00583 | -0.0321 | -16.8096
-2 | -0.0411 | 0.00528 | -0.0326 | -7.7841
-1.5 | 0.0163 | 0.0048 | -0.0332 | 3.3958
-1 | 0.0737 | 0.00437 | -0.0338 | 16.865
-0.5 | 0.1322 | 0.00415 | -0.0344 | 31.8554
0 | 0.191 | 0.00409 | -0.0351 | 46.6993
0.5 | 0.2498 | 0.00409 | -0.0357 | 61.0758
1 | 0.3082 | 0.00419 | -0.0363 | 73.5561
1.5 | 0.3666 | 0.0043 | -0.0369 | 85.2558
2 | 0.4251 | 0.00439 | -0.0375 | 96.8337
2.5 | 0.4833 | 0.00449 | -0.0381 | 107.6392
3 | 0.5409 | 0.00466 | -0.0387 | 116.073
3.5 | 0.5968 | 0.00509 | -0.0391 | 117.2495
4.5 | 0.7061 | 0.0062 | -0.0395 | 113.8871
5 | 0.7614 | 0.0066 | -0.0398 | 115.3636
5.5 | 0.8167 | 0.00696 | -0.04 | 117.342
6 | 0.8721 | 0.00727 | -0.0403 | 119.9587
6.5 | 0.9264 | 0.00766 | -0.0404 | 120.9399
7 | 0.9796 | 0.00814 | -0.0403 | 120.344
7.5 | 1.0328 | 0.00857 | -0.0403 | 120.5134
8 | 1.0856 | 0.00898 | -0.0402 | 120.8909
8.5 | 1.1379 | 0.00938 | -0.04 | 121.3113
9 | 1.1893 | 0.00981 | -0.0397 | 121.2334
9.5 | 1.2403 | 0.0102 | -0.0393 | 121.598
10 | 1.2887 | 0.01068 | -0.0386 | 120.6648
10.5 | 1.3331 | 0.01113 | -0.037 | 119.7754
11 | 1.3799 | 0.01177 | -0.0362 | 117.2387
11.5 | 1.4221 | 0.01252 | -0.0346 | 113.5863
12 | 1.4611 | 0.0133 | -0.0326 | 109.8571
12.5 | 1.4898 | 0.01406 | -0.0287 | 105.9602
13 | 1.5112 | 0.01502 | -0.024 | 100.6125
13.5 | 1.5348 | 0.01624 | -0.0205 | 94.5074
14 | 1.556 | 0.01784 | -0.0172 | 87.2197
14.5 | 1.5804 | 0.01945 | -0.0148 | 81.2545
15 | 1.6047 | 0.02119 | -0.0127 | 75.7291
15.5 | 1.6273 | 0.02318 | -0.0107 | 70.2028
16 | 1.6482 | 0.02541 | -0.009 | 64.8642
16.5 | 1.666 | 0.02798 | -0.0074 | 59.5425
17 | 1.68 | 0.03098 | -0.006 | 54.2285
17.5 | 1.6933 | 0.03421 | -0.0048 | 49.4972
18 | 1.7018 | 0.03808 | -0.004 | 44.6901
18.5 | 1.7092 | 0.04232 | -0.0036 | 40.3875
19 | 1.7174 | 0.04668 | -0.0036 | 36.7909
19.5 | 1.7254 | 0.05128 | -0.004 | 33.6466
20 | 1.7295 | 0.05651 | -0.0048 | 30.6052

## 91. Re 7M Mach 0.10 (1)
BIGFOIL.COM POLAR EXPORT
GA 35-214
GA 35-214 |  |  |  | Cl Max: | 1.402 | at alpha= | 13.5 | deg
JavaFoil+Calcfoil stall+Eppler ext transition |  |  |  | L/D Max: | 114.244 | at alpha= | 4 | deg
Re: | 7000000 |  |  | Cd Min: | 0.00491 | at alpha= | -1 | deg
Mach: | 0.1 |  |  | Cl=0 at alpha= | -1.6557 | deg
|  |  |  | @ Cl=0.1, Cd= | 0.0049362
|  |  |  | @ Cl=0.4, Cd= | 0.005083
|  |  |  | @ Cl=0.6, Cd= | 0.0057664
alpha (deg) | Cl | Cd | Cm | Cl/Cd
-16.5 | -0.63 | 0.10831 | -0.006 | -5.813
-16 | -0.649 | 0.10055 | -0.007 | -6.455
-15.5 | -0.678 | 0.08282 | -0.008 | -8.189
-15 | -0.692 | 0.07932 | -0.009 | -8.73
-14.5 | -0.73 | 0.05669 | -0.01 | -12.879
-14 | -0.771 | 0.037 | -0.012 | -20.832
-13.5 | -0.802 | 0.02589 | -0.013 | -30.982
-13 | -0.822 | 0.02061 | -0.014 | -39.863
-12.5 | -0.835 | 0.01738 | -0.015 | -48.048
-12 | -0.841 | 0.01487 | -0.015 | -56.567
-11.5 | -0.842 | 0.01334 | -0.016 | -63.118
-11 | -0.836 | 0.01225 | -0.017 | -68.272
-10.5 | -0.826 | 0.0111 | -0.018 | -74.444
-10 | -0.81 | 0.01042 | -0.019 | -77.735
-9.5 | -0.788 | 0.00988 | -0.019 | -79.709
-9 | -0.759 | 0.00942 | -0.02 | -80.567
-8.5 | -0.726 | 0.00895 | -0.021 | -81.082
-8 | -0.688 | 0.00859 | -0.021 | -80.116
-7.5 | -0.647 | 0.00875 | -0.022 | -73.936
-7 | -0.602 | 0.00833 | -0.023 | -72.348
-6.5 | -0.555 | 0.00801 | -0.024 | -69.227
-6 | -0.504 | 0.00739 | -0.024 | -68.193
-5.5 | -0.451 | 0.00753 | -0.025 | -59.893
-5 | -0.396 | 0.0071 | -0.026 | -55.81
-4.5 | -0.339 | 0.00653 | -0.027 | -51.993
-4 | -0.281 | 0.00675 | -0.027 | -41.686
-3.5 | -0.222 | 0.00663 | -0.028 | -33.551
-3 | -0.163 | 0.00656 | -0.029 | -24.817
-2.5 | -0.102 | 0.00523 | -0.03 | -19.579
-2 | -0.042 | 0.00509 | -0.03 | -8.206
-1.5 | 0.019 | 0.00498 | -0.031 | 3.851
-1 | 0.08 | 0.00491 | -0.032 | 16.332
-0.5 | 0.141 | 0.00499 | -0.033 | 28.325
0 | 0.204 | 0.00492 | -0.033 | 41.453
0.5 | 0.266 | 0.00499 | -0.034 | 53.242
1 | 0.327 | 0.00507 | -0.035 | 64.491
1.5 | 0.389 | 0.00505 | -0.036 | 76.905
2 | 0.449 | 0.00523 | -0.036 | 85.938
2.5 | 0.51 | 0.00538 | -0.037 | 94.811
3 | 0.571 | 0.0056 | -0.038 | 102.052
3.5 | 0.632 | 0.00595 | -0.039 | 106.259
4 | 0.693 | 0.00607 | -0.04 | 114.244
4.5 | 0.753 | 0.00682 | -0.04 | 110.347
5 | 0.812 | 0.00755 | -0.041 | 107.661
5.5 | 0.871 | 0.00827 | -0.042 | 105.405
6 | 0.929 | 0.0086 | -0.043 | 108.106
6.5 | 0.985 | 0.00902 | -0.043 | 109.248
7 | 1.04 | 0.00918 | -0.044 | 113.213
7.5 | 1.092 | 0.00992 | -0.045 | 110.046
8 | 1.142 | 0.01057 | -0.046 | 108.021
8.5 | 1.189 | 0.0108 | -0.046 | 110.126
9 | 1.234 | 0.01128 | -0.047 | 109.403
9.5 | 1.276 | 0.01182 | -0.048 | 107.932
10 | 1.314 | 0.01264 | -0.049 | 103.915
10.5 | 1.319 | 0.01411 | -0.048 | 93.496
11 | 1.344 | 0.01513 | -0.049 | 88.832
11.5 | 1.364 | 0.01617 | -0.049 | 84.392
12 | 1.38 | 0.0173 | -0.05 | 79.789
12.5 | 1.392 | 0.01867 | -0.05 | 74.592
13 | 1.399 | 0.02 | -0.051 | 69.957
13.5 | 1.402 | 0.02165 | -0.051 | 64.742
14 | 1.399 | 0.02333 | -0.052 | 59.978
14.5 | 1.393 | 0.02524 | -0.052 | 55.181
15 | 1.372 | 0.02762 | -0.052 | 49.681
15.5 | 1.346 | 0.03013 | -0.053 | 44.667
16 | 1.315 | 0.03298 | -0.053 | 39.866
16.5 | 1.279 | 0.03642 | -0.053 | 35.12
17 | 1.239 | 0.04047 | -0.053 | 30.621
17.5 | 1.197 | 0.04519 | -0.054 | 26.481
18 | 1.152 | 0.0505 | -0.054 | 22.807
18.5 | 1.104 | 0.05731 | -0.053 | 19.264

## 92. Re 7M Mach 0.10 (2)
BIGFOIL.COM POLAR EXPORT
GA 35-214
GA 35-214 |  |  |  | Cl Max: | 1.7176 | at alpha= | 20 | deg
XFOIL ncrit=9 |  |  |  | L/D Max: | 121.165 | at alpha= | 9.5 | deg
Re: | 7000000 |  |  | Cd Min: | 0.06377 | at alpha= | -20 | deg
Mach: | 0.1 |  |  | Cl=0 at alpha= | -1.6427 | deg
|  |  |  | @ Cl=0.1, Cd= | 0.0042779
|  |  |  | @ Cl=0.4, Cd= | 0.0043522
|  |  |  | @ Cl=0.6, Cd= | 0.0051909
alpha (deg) | Cl | Cd | Cm | Cl/Cd
-20 | -1.4309 | 0.06377 | -0.0444 | -22.4385
-19.5 | -1.4476 | 0.05495 | -0.049 | -26.3439
-19 | -1.4776 | 0.04523 | -0.0534 | -32.6686
-18.5 | -1.4779 | 0.0396 | -0.0553 | -37.3207
-18 | -1.4665 | 0.0355 | -0.0562 | -41.3099
-17.5 | -1.4733 | 0.03007 | -0.0565 | -48.9957
-17 | -1.469 | 0.02618 | -0.0556 | -56.1115
-16.5 | -1.4582 | 0.02328 | -0.0537 | -62.6375
-16 | -1.442 | 0.02113 | -0.0511 | -68.2442
-15.5 | -1.4281 | 0.01932 | -0.0474 | -73.9182
-15 | -1.419 | 0.01816 | -0.041 | -78.1388
-14.5 | -1.387 | 0.01707 | -0.0379 | -81.2537
-14 | -1.3483 | 0.01608 | -0.0358 | -83.8495
-13.5 | -1.3064 | 0.01511 | -0.034 | -86.4593
-13 | -1.2611 | 0.01426 | -0.0327 | -88.4362
-12.5 | -1.2133 | 0.0135 | -0.0316 | -89.8741
-12 | -1.1639 | 0.01281 | -0.0308 | -90.8587
-11.5 | -1.1128 | 0.0122 | -0.0301 | -91.2131
-11 | -1.0605 | 0.01165 | -0.0297 | -91.03
-10.5 | -1.0075 | 0.01111 | -0.0293 | -90.6841
-10 | -0.9561 | 0.01032 | -0.0287 | -92.6453
-9.5 | -0.9019 | 0.0098 | -0.0285 | -92.0306
-9 | -0.8469 | 0.00935 | -0.0284 | -90.5775
-8.5 | -0.7913 | 0.00895 | -0.0284 | -88.4134
-8 | -0.7351 | 0.00857 | -0.0284 | -85.776
-7.5 | -0.6785 | 0.00824 | -0.0286 | -82.3422
-7 | -0.6215 | 0.00794 | -0.0288 | -78.2746
-6.5 | -0.5645 | 0.00758 | -0.0289 | -74.4723
-6 | -0.507 | 0.00731 | -0.0292 | -69.357
-5.5 | -0.4492 | 0.00703 | -0.0296 | -63.8976
-5 | -0.3913 | 0.00679 | -0.0299 | -57.6289
-4.5 | -0.333 | 0.00657 | -0.0304 | -50.6849
-4 | -0.2746 | 0.00639 | -0.0308 | -42.9734
-3.5 | -0.2159 | 0.00621 | -0.0313 | -34.7665
-3 | -0.1572 | 0.00606 | -0.0318 | -25.9406
-2.5 | -0.0985 | 0.00584 | -0.0323 | -16.8664
-2 | -0.0413 | 0.00529 | -0.0328 | -7.8072
-1.5 | 0.0165 | 0.0048 | -0.0334 | 3.4375
-1 | 0.0742 | 0.00437 | -0.034 | 16.9794
-0.5 | 0.133 | 0.00416 | -0.0346 | 31.9712
0 | 0.1922 | 0.0041 | -0.0353 | 46.878
0.5 | 0.2514 | 0.00409 | -0.0359 | 61.467
1 | 0.3101 | 0.00419 | -0.0365 | 74.0095
1.5 | 0.3689 | 0.00431 | -0.0371 | 85.5916
2 | 0.4278 | 0.00439 | -0.0377 | 97.4487
2.5 | 0.4864 | 0.0045 | -0.0383 | 108.0889
3 | 0.5444 | 0.00467 | -0.0389 | 116.5739
4 | 0.6554 | 0.00571 | -0.0394 | 114.7811
4.5 | 0.7105 | 0.00622 | -0.0396 | 114.2283
5 | 0.7661 | 0.00664 | -0.0399 | 115.3765
5.5 | 0.8218 | 0.007 | -0.0401 | 117.4
6 | 0.8776 | 0.0073 | -0.0403 | 120.2192
6.5 | 0.9323 | 0.00771 | -0.0404 | 120.9209
7 | 0.9858 | 0.0082 | -0.0403 | 120.2195
7.5 | 1.0393 | 0.00864 | -0.0402 | 120.2894
8 | 1.0924 | 0.00906 | -0.04 | 120.574
8.5 | 1.1452 | 0.00946 | -0.0397 | 121.0571
9 | 1.1968 | 0.0099 | -0.0393 | 120.8889
9.5 | 1.248 | 0.0103 | -0.0389 | 121.165
10 | 1.2967 | 0.01079 | -0.038 | 120.1761
10.5 | 1.3401 | 0.01128 | -0.036 | 118.8032
11 | 1.3871 | 0.01196 | -0.0352 | 115.9783
11.5 | 1.4286 | 0.01273 | -0.0333 | 112.2231
12 | 1.4652 | 0.01357 | -0.0307 | 107.9735
12.5 | 1.4877 | 0.01437 | -0.0256 | 103.5282
13 | 1.5108 | 0.01548 | -0.0215 | 97.5969
13.5 | 1.5346 | 0.01686 | -0.0181 | 91.0202
14 | 1.556 | 0.0186 | -0.015 | 83.6559
14.5 | 1.5816 | 0.02026 | -0.0127 | 78.0652
15 | 1.6056 | 0.02216 | -0.0106 | 72.4549
15.5 | 1.6272 | 0.02436 | -0.0086 | 66.798
16 | 1.6467 | 0.02682 | -0.0069 | 61.3982
16.5 | 1.6638 | 0.0296 | -0.0053 | 56.2095
17 | 1.6752 | 0.03296 | -0.0039 | 50.8252
17.5 | 1.6868 | 0.03655 | -0.0029 | 46.1505
18 | 1.6933 | 0.04088 | -0.0022 | 41.4212
18.5 | 1.7037 | 0.04502 | -0.0021 | 37.8432
19 | 1.7105 | 0.04979 | -0.0023 | 34.3543
19.5 | 1.7167 | 0.05479 | -0.0029 | 31.3324
20 | 1.7176 | 0.06072 | -0.0041 | 28.2872

## 93. Re 7M Mach 0.25 (1)
BIGFOIL.COM POLAR EXPORT
GA 35-214
GA 35-214 |  |  |  | Cl Max: | 1.338 | at alpha= | 12 | deg
JavaFoil+Calcfoil stall+Eppler ext transition |  |  |  | L/D Max: | 114.677 | at alpha= | 4 | deg
Re: | 7000000 |  |  | Cd Min: | 0.00497 | at alpha= | -1 | deg
Mach: | 0.25 |  |  | Cl=0 at alpha= | -1.6587 | deg
|  |  |  | @ Cl=0.1, Cd= | 0.0049729
|  |  |  | @ Cl=0.4, Cd= | 0.0051417
|  |  |  | @ Cl=0.6, Cd= | 0.005786
alpha (deg) | Cl | Cd | Cm | Cl/Cd
-15 | -0.384 | 0.10098 | -0.007 | -3.803
-14.5 | -0.431 | 0.09603 | -0.007 | -4.49
-14 | -0.475 | 0.08911 | -0.008 | -5.336
-13.5 | -0.516 | 0.08179 | -0.009 | -6.314
-13 | -0.557 | 0.07181 | -0.01 | -7.751
-12.5 | -0.625 | 0.04068 | -0.013 | -15.365
-12 | -0.681 | 0.02444 | -0.015 | -27.885
-11.5 | -0.721 | 0.01719 | -0.016 | -41.933
-11 | -0.747 | 0.0138 | -0.017 | -54.131
-10.5 | -0.758 | 0.01248 | -0.018 | -60.737
-10 | -0.76 | 0.01147 | -0.019 | -66.241
-9.5 | -0.754 | 0.01063 | -0.02 | -70.903
-9 | -0.74 | 0.00992 | -0.021 | -74.628
-8.5 | -0.716 | 0.00945 | -0.021 | -75.771
-8 | -0.686 | 0.00899 | -0.022 | -76.339
-7.5 | -0.65 | 0.0091 | -0.023 | -71.415
-7 | -0.609 | 0.00866 | -0.024 | -70.273
-6.5 | -0.563 | 0.00831 | -0.024 | -67.762
-6 | -0.513 | 0.00766 | -0.025 | -66.977
-5.5 | -0.461 | 0.00723 | -0.026 | -63.75
-5 | -0.405 | 0.00721 | -0.027 | -56.232
-4.5 | -0.348 | 0.00663 | -0.027 | -52.44
-4 | -0.289 | 0.00677 | -0.028 | -42.65
-3.5 | -0.228 | 0.00672 | -0.029 | -33.974
-3 | -0.167 | 0.00664 | -0.03 | -25.154
-2.5 | -0.105 | 0.0053 | -0.03 | -19.868
-2 | -0.043 | 0.00515 | -0.031 | -8.33
-1.5 | 0.02 | 0.00503 | -0.032 | 3.912
-1 | 0.082 | 0.00497 | -0.033 | 16.586
-0.5 | 0.145 | 0.00498 | -0.034 | 29.138
0 | 0.21 | 0.00497 | -0.034 | 42.14
0.5 | 0.273 | 0.00504 | -0.035 | 54.096
1 | 0.336 | 0.00511 | -0.036 | 65.748
1.5 | 0.399 | 0.00514 | -0.037 | 77.68
2 | 0.462 | 0.00525 | -0.037 | 87.942
2.5 | 0.524 | 0.00548 | -0.038 | 95.629
3 | 0.587 | 0.00572 | -0.039 | 102.564
3.5 | 0.65 | 0.00604 | -0.04 | 107.584
4 | 0.712 | 0.00621 | -0.041 | 114.677
4.5 | 0.773 | 0.00703 | -0.041 | 109.986
5 | 0.834 | 0.00777 | -0.042 | 107.319
5.5 | 0.895 | 0.00853 | -0.043 | 104.831
6 | 0.954 | 0.00894 | -0.044 | 106.644
6.5 | 1.01 | 0.00935 | -0.045 | 108.045
7 | 1.065 | 0.0096 | -0.045 | 110.928
7.5 | 1.117 | 0.01037 | -0.046 | 107.648
8 | 1.166 | 0.01091 | -0.047 | 106.878
8.5 | 1.211 | 0.01139 | -0.048 | 106.406
9 | 1.253 | 0.0125 | -0.048 | 100.283
9.5 | 1.264 | 0.01363 | -0.048 | 92.767
10 | 1.292 | 0.01474 | -0.049 | 87.62
10.5 | 1.313 | 0.01548 | -0.049 | 84.828
11 | 1.327 | 0.01677 | -0.05 | 79.136
11.5 | 1.336 | 0.0183 | -0.05 | 72.969
12 | 1.338 | 0.01957 | -0.051 | 68.352
12.5 | 1.331 | 0.02151 | -0.051 | 61.893
13 | 1.318 | 0.02328 | -0.052 | 56.6
13.5 | 1.297 | 0.02557 | -0.052 | 50.714
14 | 1.268 | 0.02805 | -0.052 | 45.204
14.5 | 1.232 | 0.03105 | -0.053 | 39.665
15 | 1.172 | 0.03533 | -0.053 | 33.161
15.5 | 1.101 | 0.04039 | -0.053 | 27.262
16 | 1.023 | 0.04669 | -0.053 | 21.904
16.5 | 0.938 | 0.05449 | -0.052 | 17.207
17 | 0.841 | 0.06861 | -0.051 | 12.255

## 94. Re 7M Mach 0.25 (2)
BIGFOIL.COM POLAR EXPORT
GA 35-214
GA 35-214 |  |  |  | Cl Max: | 1.6525 | at alpha= | 18 | deg
XFOIL ncrit=9 |  |  |  | L/D Max: | 121.219 | at alpha= | 6.5 | deg
Re: | 7000000 |  |  | Cd Min: | 0.2357 | at alpha= | -20 | deg
Mach: | 0.25 |  |  | Cl=0 at alpha= | -1.646 | deg
|  |  |  | @ Cl=0.1, Cd= | 0.0043146
|  |  |  | @ Cl=0.4, Cd= | 0.0043637
|  |  |  | @ Cl=0.6, Cd= | 0.0050152
alpha (deg) | Cl | Cd | Cm | Cl/Cd
-20 | -0.7191 | 0.2357 | 0.0539 | -3.0509
-19.5 | -0.7025 | 0.22812 | 0.0493 | -3.0795
-19 | -0.6864 | 0.22011 | 0.0446 | -3.1184
-18.5 | -0.6731 | 0.21115 | 0.0396 | -3.1878
-17.5 | -0.8232 | 0.14407 | 0.0043 | -5.7139
-17 | -1.0205 | 0.09587 | -0.0269 | -10.6446
-16.5 | -1.0944 | 0.07442 | -0.041 | -14.7057
-16 | -1.1159 | 0.06321 | -0.048 | -17.6539
-15 | -1.2036 | 0.03982 | -0.0601 | -30.226
-14.5 | -1.2073 | 0.03236 | -0.0652 | -37.3084
-14 | -1.2123 | 0.02775 | -0.0637 | -43.6865
-13.5 | -1.2296 | 0.02313 | -0.0597 | -53.1604
-13 | -1.2379 | 0.02027 | -0.0528 | -61.0705
-12.5 | -1.2242 | 0.01813 | -0.0467 | -67.5234
-12 | -1.1893 | 0.01632 | -0.0431 | -72.8738
-11.5 | -1.146 | 0.01485 | -0.0404 | -77.1717
-11 | -1.0979 | 0.01362 | -0.0382 | -80.6094
-10.5 | -1.0464 | 0.01257 | -0.0365 | -83.2458
-10 | -0.9921 | 0.01173 | -0.0351 | -84.578
-9.5 | -0.9377 | 0.01084 | -0.0339 | -86.5037
-9 | -0.8818 | 0.01004 | -0.0329 | -87.8287
-8.5 | -0.8238 | 0.00948 | -0.0322 | -86.8987
-8 | -0.7651 | 0.009 | -0.0318 | -85.0111
-7.5 | -0.7058 | 0.00857 | -0.0315 | -82.3571
-7 | -0.6461 | 0.00819 | -0.0313 | -78.8889
-6.5 | -0.5861 | 0.00786 | -0.0312 | -74.5674
-6 | -0.5263 | 0.00748 | -0.0312 | -70.361
-5.5 | -0.4659 | 0.0072 | -0.0313 | -64.7083
-5 | -0.4055 | 0.00691 | -0.0315 | -58.6831
-4.5 | -0.345 | 0.00666 | -0.0317 | -51.8018
-4 | -0.2842 | 0.00646 | -0.0321 | -43.9938
-3.5 | -0.2233 | 0.00629 | -0.0325 | -35.5008
-3 | -0.1624 | 0.00612 | -0.0329 | -26.5359
-2.5 | -0.1015 | 0.00592 | -0.0334 | -17.1453
-2 | -0.0422 | 0.00538 | -0.0339 | -7.8439
-1.5 | 0.0174 | 0.00485 | -0.0344 | 3.5876
-1 | 0.0771 | 0.00439 | -0.035 | 17.5626
-0.5 | 0.1378 | 0.00419 | -0.0357 | 32.8878
0 | 0.1991 | 0.00413 | -0.0363 | 48.2082
0.5 | 0.2603 | 0.00411 | -0.037 | 63.3333
1 | 0.3211 | 0.00421 | -0.0376 | 76.2708
1.5 | 0.3819 | 0.00434 | -0.0382 | 87.9954
2 | 0.4429 | 0.00442 | -0.0388 | 100.2036
2.5 | 0.5035 | 0.00455 | -0.0394 | 110.6593
3 | 0.5636 | 0.00474 | -0.0399 | 118.903
3.5 | 0.6218 | 0.00518 | -0.0402 | 120.0386
4 | 0.678 | 0.00586 | -0.0403 | 115.6997
4.5 | 0.7348 | 0.0064 | -0.0404 | 114.8125
5 | 0.7927 | 0.0068 | -0.0405 | 116.5735
5.5 | 0.8505 | 0.00717 | -0.0405 | 118.6192
6 | 0.9079 | 0.00756 | -0.0405 | 120.0926
6.5 | 0.9649 | 0.00796 | -0.0403 | 121.2186
7 | 1.0197 | 0.00853 | -0.0398 | 119.5428
7.5 | 1.0749 | 0.00901 | -0.0393 | 119.3008
8 | 1.1299 | 0.00947 | -0.0387 | 119.3136
8.5 | 1.1842 | 0.00993 | -0.0379 | 119.2548
9 | 1.2378 | 0.01038 | -0.037 | 119.2486
9.5 | 1.2885 | 0.01094 | -0.0356 | 117.7788
10 | 1.336 | 0.01155 | -0.0336 | 115.671
10.5 | 1.3791 | 0.0122 | -0.031 | 113.041
11 | 1.4159 | 0.01311 | -0.0274 | 108.0015
11.5 | 1.4357 | 0.01414 | -0.0212 | 101.5347
12 | 1.4627 | 0.01536 | -0.0171 | 95.2279
12.5 | 1.4884 | 0.01695 | -0.0133 | 87.8112
13 | 1.512 | 0.01889 | -0.0099 | 80.0424
13.5 | 1.5379 | 0.0209 | -0.0071 | 73.5837
14 | 1.5623 | 0.02317 | -0.0046 | 67.4277
14.5 | 1.5845 | 0.02574 | -0.0023 | 61.5579
15 | 1.6037 | 0.02866 | -0.0002 | 55.956
15.5 | 1.6182 | 0.03211 | 0.0017 | 50.3955
16 | 1.6276 | 0.03624 | 0.0032 | 44.9117
16.5 | 1.6399 | 0.04038 | 0.0042 | 40.6117
17 | 1.6428 | 0.04569 | 0.0046 | 35.9554
17.5 | 1.6486 | 0.05105 | 0.0045 | 32.2938
18 | 1.6525 | 0.05688 | 0.0039 | 29.0524
18.5 | 1.6496 | 0.06383 | 0.0025 | 25.8436
19 | 1.6422 | 0.07171 | 0.0002 | 22.9006
19.5 | 1.6309 | 0.08052 | -0.0031 | 20.2546
20 | 1.6093 | 0.09126 | -0.0079 | 17.6342

## 95. Re 7M Mach 0.50 (1)
BIGFOIL.COM POLAR EXPORT
GA 35-214
GA 35-214 |  |  |  | Cl Max: | 1.232 | at alpha= | 20 | deg
JavaFoil+Calcfoil stall+Eppler ext transition |  |  |  | L/D Max: | 107.934 | at alpha= | 3.5 | deg
Re: | 7000000 |  |  | Cd Min: | 0.00518 | at alpha= | -1 | deg
Mach: | 0.5 |  |  | Cl=0 at alpha= | -1.6571 | deg
|  |  |  | @ Cl=0.1, Cd= | 0.0051811
|  |  |  | @ Cl=0.4, Cd= | 0.0053737
|  |  |  | @ Cl=0.6, Cd= | 0.0059251
alpha (deg) | Cl | Cd | Cm | Cl/Cd
-20 | -1.022 | 0.15039 | -0.005 | -6.797
-19.5 | -0.993 | 0.14749 | -0.005 | -6.73
-19 | -0.962 | 0.14371 | -0.005 | -6.696
-18.5 | -0.935 | 0.13843 | -0.005 | -6.757
-18 | -0.914 | 0.14114 | -0.006 | -6.473
-17.5 | -0.888 | 0.13081 | -0.007 | -6.789
-17 | -0.86 | 0.12488 | -0.007 | -6.887
-16.5 | -0.83 | 0.12195 | -0.007 | -6.806
-16 | -0.801 | 0.11792 | -0.007 | -6.79
-15.5 | -0.771 | 0.11511 | -0.007 | -6.701
-15 | -0.743 | 0.11155 | -0.008 | -6.661
-14.5 | -0.716 | 0.10571 | -0.008 | -6.77
-14 | -0.688 | 0.10024 | -0.008 | -6.868
-13.5 | -0.661 | 0.09765 | -0.009 | -6.77
-13 | -0.634 | 0.09435 | -0.009 | -6.721
-12.5 | -0.606 | 0.08879 | -0.01 | -6.829
-12 | -0.578 | 0.08231 | -0.01 | -7.028
-11.5 | -0.551 | 0.07494 | -0.01 | -7.358
-11 | -0.525 | 0.06829 | -0.011 | -7.687
-10.5 | -0.497 | 0.06462 | -0.011 | -7.689
-10 | -0.543 | 0.01885 | -0.02 | -28.806
-9.5 | -0.438 | 0.06322 | -0.011 | -6.935
-9 | -0.417 | 0.05175 | -0.014 | -8.061
-8.5 | -0.463 | 0.01217 | -0.023 | -38.087
-8 | -0.358 | 0.04891 | -0.014 | -7.315
-7.5 | -0.397 | 0.01117 | -0.025 | -35.572
-7 | -0.367 | 0.01058 | -0.026 | -34.701
-6.5 | -0.504 | 0.00978 | -0.027 | -51.475
-6 | -0.518 | 0.00886 | -0.028 | -58.408
-5.5 | -0.486 | 0.00868 | -0.029 | -56.022
-5 | -0.439 | 0.00824 | -0.03 | -53.247
-4.5 | -0.382 | 0.00752 | -0.031 | -50.763
-4 | -0.319 | 0.00698 | -0.031 | -45.773
-3.5 | -0.254 | 0.00698 | -0.032 | -36.368
-3 | -0.186 | 0.007 | -0.033 | -26.594
-2.5 | -0.117 | 0.00693 | -0.034 | -16.938
-2 | -0.048 | 0.00539 | -0.035 | -8.881
-1.5 | 0.022 | 0.0053 | -0.036 | 4.149
-1 | 0.092 | 0.00518 | -0.037 | 17.801
-0.5 | 0.162 | 0.00519 | -0.037 | 31.303
0 | 0.234 | 0.00526 | -0.038 | 44.571
0.5 | 0.305 | 0.00528 | -0.039 | 57.759
1 | 0.376 | 0.00536 | -0.04 | 70.1
1.5 | 0.446 | 0.0054 | -0.041 | 82.651
2 | 0.516 | 0.00562 | -0.042 | 91.736
2.5 | 0.586 | 0.00585 | -0.043 | 100.193
3 | 0.655 | 0.00622 | -0.044 | 105.39
3.5 | 0.725 | 0.00672 | -0.045 | 107.934
4 | 0.794 | 0.00742 | -0.045 | 107.025
4.5 | 0.862 | 0.00883 | -0.046 | 97.592
5 | 0.928 | 0.00891 | -0.047 | 104.167
5.5 | 0.994 | 0.00947 | -0.048 | 104.874
6 | 1.056 | 0.01012 | -0.049 | 104.402
6.5 | 1.112 | 0.01173 | -0.05 | 94.809
7 | 1.138 | 0.0127 | -0.05 | 89.568
7.5 | 1.169 | 0.01435 | -0.05 | 81.433
8 | 1.185 | 0.01565 | -0.051 | 75.741
8.5 | 1.173 | 0.01734 | -0.051 | 67.661
9 | 1.093 | 0.01912 | -0.052 | 57.158
9.5 | 0.744 | 0.02123 | -0.052 | 35.039
10 | 0.767 | 0.02621 | -0.052 | 29.266
10.5 | 0.795 | 0.02802 | -0.053 | 28.381
11 | 0.713 | 0.07639 | -0.03 | 9.327
11.5 | 0.742 | 0.08216 | -0.031 | 9.026
12 | 0.783 | 0.07977 | -0.039 | 9.822
12.5 | 0.81 | 0.08758 | -0.039 | 9.253
13 | 0.826 | 0.09668 | -0.034 | 8.542
13.5 | 0.857 | 0.10142 | -0.036 | 8.445
14 | 0.889 | 0.10388 | -0.038 | 8.555
14.5 | 0.923 | 0.10546 | -0.041 | 8.748
15 | 0.954 | 0.10913 | -0.043 | 8.746
15.5 | 0.98 | 0.1182 | -0.043 | 8.291
16 | 0.997 | 0.1407 | -0.04 | 7.084
16.5 | 1.027 | 0.12351 | -0.041 | 8.313
17 | 1.06 | 0.12515 | -0.044 | 8.472
17.5 | 1.099 | 0.12376 | -0.047 | 8.878
18 | 1.137 | 0.12264 | -0.05 | 9.269
18.5 | 1.164 | 0.1296 | -0.05 | 8.985
19 | 1.178 | 0.14802 | -0.048 | 7.959
19.5 | 1.197 | 0.14461 | -0.046 | 8.276
20 | 1.232 | 0.14488 | -0.049 | 8.505

## 96. Re 7M Mach 0.50 (2)
BIGFOIL.COM POLAR EXPORT
GA 35-214
GA 35-214 |  |  |  | Cl Max: | 1.4386 | at alpha= | 11 | deg
XFOIL ncrit=9 |  |  |  | L/D Max: | 130.04 | at alpha= | 3 | deg
Re: | 7000000 |  |  | Cd Min: | 0.13541 | at alpha= | 16 | deg
Mach: | 0.5 |  |  | Cl=0 at alpha= | -1.6649 | deg
|  |  |  | @ Cl=0.1, Cd= | 0.0044709
|  |  |  | @ Cl=0.4, Cd= | 0.0043939
|  |  |  | @ Cl=0.6, Cd= | 0.0048324
alpha (deg) | Cl | Cd | Cm | Cl/Cd
-12 | -0.5142 | 0.11481 | -0.0178 | -4.4787
-11.5 | -0.5276 | 0.10139 | -0.0262 | -5.2037
-11 | -0.5377 | 0.08946 | -0.0338 | -6.0105
-10.5 | -0.5535 | 0.0767 | -0.0422 | -7.2164
-10 | -0.5703 | 0.06233 | -0.0524 | -9.1497
-9.5 | -0.5971 | 0.0502 | -0.0619 | -11.8944
-9 | -0.6251 | 0.04069 | -0.068 | -15.3625
-8.5 | -0.6561 | 0.03317 | -0.0697 | -19.7799
-8 | -0.6941 | 0.02755 | -0.0646 | -25.1942
-7.5 | -0.7165 | 0.02137 | -0.0572 | -33.5283
-7 | -0.7185 | 0.01384 | -0.0505 | -51.9147
-6.5 | -0.6776 | 0.01021 | -0.0453 | -66.3663
-6 | -0.613 | 0.00887 | -0.0425 | -69.1094
-5.5 | -0.5433 | 0.00804 | -0.0406 | -67.5746
-5 | -0.4717 | 0.00755 | -0.0395 | -62.4768
-4.5 | -0.3997 | 0.00717 | -0.0388 | -55.7462
-4 | -0.3284 | 0.00685 | -0.0383 | -47.9416
-3.5 | -0.2569 | 0.00658 | -0.0382 | -39.0426
-3 | -0.1859 | 0.00638 | -0.0383 | -29.1379
-2.5 | -0.1151 | 0.00618 | -0.0385 | -18.6246
-2 | -0.0453 | 0.00588 | -0.0388 | -7.7041
-1.5 | 0.0223 | 0.00516 | -0.0392 | 4.3217
-1 | 0.0898 | 0.0045 | -0.0398 | 19.9556
-0.5 | 0.1598 | 0.0043 | -0.0404 | 37.1628
0 | 0.2303 | 0.00426 | -0.0411 | 54.061
0.5 | 0.3008 | 0.00426 | -0.0419 | 70.6103
1 | 0.3714 | 0.00432 | -0.0425 | 85.9722
1.5 | 0.4411 | 0.0045 | -0.0431 | 98.0222
2 | 0.5115 | 0.00462 | -0.0437 | 110.7143
2.5 | 0.5819 | 0.00477 | -0.0442 | 121.9916
3 | 0.6515 | 0.00501 | -0.0445 | 130.0399
3.5 | 0.7176 | 0.0056 | -0.0443 | 128.1429
4 | 0.7796 | 0.00651 | -0.0435 | 119.7542
4.5 | 0.8434 | 0.0072 | -0.0427 | 117.1389
5 | 0.9096 | 0.00767 | -0.0418 | 118.5919
5.5 | 0.9754 | 0.00818 | -0.0407 | 119.2421
6 | 1.0394 | 0.00876 | -0.039 | 118.653
6.5 | 1.0992 | 0.0095 | -0.0365 | 115.7053
7 | 1.1584 | 0.01019 | -0.0336 | 113.6801
7.5 | 1.215 | 0.01089 | -0.0301 | 111.5702
8 | 1.2577 | 0.0117 | -0.0242 | 107.4957
8.5 | 1.2889 | 0.01282 | -0.0172 | 100.5382
9 | 1.3219 | 0.01439 | -0.0114 | 91.8624
9.5 | 1.347 | 0.01621 | -0.0048 | 83.0969
10.5 | 1.4208 | 0.02155 | 0.0027 | 65.9304
11 | 1.4386 | 0.0254 | 0.0074 | 56.6378
11.5 | 1.436 | 0.0308 | 0.0117 | 46.6234
12 | 1.4176 | 0.03781 | 0.0145 | 37.4927
12.5 | 1.3896 | 0.04628 | 0.0155 | 30.0259
13 | 1.3556 | 0.05616 | 0.0141 | 24.1382
13.5 | 1.3237 | 0.06696 | 0.0108 | 19.7685
14 | 1.2887 | 0.07923 | 0.0052 | 16.2653
14.5 | 1.2547 | 0.09252 | -0.0023 | 13.5614
15 | 1.225 | 0.10631 | -0.0108 | 11.5229
15.5 | 1.1948 | 0.12102 | -0.0206 | 9.8727
16 | 1.1702 | 0.13541 | -0.0303 | 8.6419

## 97. Re 8M Mach 0.00 (1)
BIGFOIL.COM POLAR EXPORT
GA 35-214
GA 35-214 |  |  |  | Cl Max: | 1.417 | at alpha= | 14 | deg
JavaFoil+Calcfoil stall+Eppler ext transition |  |  |  | L/D Max: | 115.419 | at alpha= | 7 | deg
Re: | 8000000 |  |  | Cd Min: | 0.00491 | at alpha= | -0.5 | deg
Mach: | 0 |  |  | Cl=0 at alpha= | -1.6557 | deg
|  |  |  | @ Cl=0.1, Cd= | 0.0049302
|  |  |  | @ Cl=0.4, Cd= | 0.0050207
|  |  |  | @ Cl=0.6, Cd= | 0.0058253
alpha (deg) | Cl | Cd | Cm | Cl/Cd
-17 | -0.665 | 0.10191 | -0.007 | -6.523
-16.5 | -0.685 | 0.09209 | -0.007 | -7.437
-16 | -0.696 | 0.09087 | -0.007 | -7.658
-15.5 | -0.745 | 0.05734 | -0.009 | -12.988
-15 | -0.766 | 0.04887 | -0.01 | -15.667
-14.5 | -0.796 | 0.03536 | -0.011 | -22.513
-14 | -0.822 | 0.0262 | -0.012 | -31.384
-13.5 | -0.84 | 0.02133 | -0.013 | -39.362
-13 | -0.852 | 0.01804 | -0.014 | -47.256
-12.5 | -0.859 | 0.01543 | -0.015 | -55.693
-12 | -0.861 | 0.01378 | -0.016 | -62.464
-11.5 | -0.857 | 0.01261 | -0.016 | -67.944
-11 | -0.848 | 0.01161 | -0.017 | -73.053
-10.5 | -0.835 | 0.01064 | -0.018 | -78.512
-10 | -0.816 | 0.0101 | -0.019 | -80.776
-9.5 | -0.791 | 0.00959 | -0.019 | -82.441
-9 | -0.761 | 0.00911 | -0.02 | -83.498
-8.5 | -0.726 | 0.00874 | -0.021 | -83.129
-8 | -0.688 | 0.00832 | -0.021 | -82.715
-7.5 | -0.646 | 0.00848 | -0.022 | -76.214
-7 | -0.601 | 0.00816 | -0.023 | -73.643
-6.5 | -0.553 | 0.00757 | -0.024 | -73.017
-6 | -0.502 | 0.00758 | -0.024 | -66.285
-5.5 | -0.449 | 0.00705 | -0.025 | -63.707
-5 | -0.394 | 0.00695 | -0.026 | -56.738
-4.5 | -0.338 | 0.00648 | -0.026 | -52.159
-4 | -0.28 | 0.00668 | -0.027 | -41.911
-3.5 | -0.221 | 0.00646 | -0.028 | -34.262
-3 | -0.162 | 0.00641 | -0.029 | -25.261
-2.5 | -0.102 | 0.00523 | -0.029 | -19.498
-2 | -0.042 | 0.0051 | -0.03 | -8.147
-1.5 | 0.019 | 0.00502 | -0.031 | 3.798
-1 | 0.08 | 0.00494 | -0.032 | 16.174
-0.5 | 0.141 | 0.00491 | -0.032 | 28.626
0 | 0.203 | 0.00492 | -0.033 | 41.252
0.5 | 0.264 | 0.005 | -0.034 | 52.805
1 | 0.325 | 0.00499 | -0.035 | 65.275
1.5 | 0.387 | 0.00496 | -0.036 | 77.942
2 | 0.447 | 0.00524 | -0.036 | 85.272
2.5 | 0.508 | 0.00537 | -0.037 | 94.506
3 | 0.569 | 0.00566 | -0.038 | 100.484
3.5 | 0.629 | 0.00598 | -0.039 | 105.206
4 | 0.69 | 0.00613 | -0.039 | 112.443
4.5 | 0.749 | 0.00683 | -0.04 | 109.785
5 | 0.809 | 0.00746 | -0.041 | 108.372
5.5 | 0.867 | 0.00809 | -0.042 | 107.235
6 | 0.925 | 0.00846 | -0.042 | 109.404
6.5 | 0.981 | 0.00864 | -0.043 | 113.458
7 | 1.035 | 0.00897 | -0.044 | 115.419
7.5 | 1.087 | 0.00972 | -0.045 | 111.842
8 | 1.137 | 0.01026 | -0.045 | 110.812
8.5 | 1.185 | 0.01048 | -0.046 | 113.131
9 | 1.23 | 0.01096 | -0.047 | 112.269
9.5 | 1.272 | 0.01145 | -0.048 | 111.137
10 | 1.311 | 0.01203 | -0.048 | 108.978
10.5 | 1.346 | 0.0128 | -0.049 | 105.208
11 | 1.347 | 0.01444 | -0.049 | 93.302
11.5 | 1.369 | 0.01539 | -0.049 | 88.98
12 | 1.387 | 0.01647 | -0.05 | 84.242
12.5 | 1.401 | 0.01757 | -0.05 | 79.761
13 | 1.411 | 0.01908 | -0.051 | 73.926
13.5 | 1.416 | 0.02034 | -0.051 | 69.622
14 | 1.417 | 0.02213 | -0.052 | 64.029
14.5 | 1.414 | 0.02376 | -0.052 | 59.507
15 | 1.398 | 0.02586 | -0.052 | 54.036
15.5 | 1.376 | 0.02809 | -0.053 | 48.998
16 | 1.35 | 0.0306 | -0.053 | 44.132
16.5 | 1.32 | 0.03357 | -0.053 | 39.321
17 | 1.286 | 0.037 | -0.054 | 34.764
17.5 | 1.25 | 0.04067 | -0.054 | 30.744
18 | 1.211 | 0.04527 | -0.054 | 26.745
18.5 | 1.169 | 0.05066 | -0.054 | 23.081
19 | 1.127 | 0.05655 | -0.054 | 19.923

## 98. Re 8M Mach 0.00 (2)
BIGFOIL.COM POLAR EXPORT
GA 35-214
GA 35-214 |  |  |  | Cl Max: | 1.7511 | at alpha= | 20 | deg
XFOIL ncrit=9 |  |  |  | L/D Max: | 124.206 | at alpha= | 9.5 | deg
Re: | 8000000 |  |  | Cd Min: | 0.05387 | at alpha= | 20 | deg
Mach: | 0 |  |  | Cl=0 at alpha= | -1.6447 | deg
|  |  |  | @ Cl=0.1, Cd= | 0.0042486
|  |  |  | @ Cl=0.4, Cd= | 0.0043228
|  |  |  | @ Cl=0.6, Cd= | 0.0052306
alpha (deg) | Cl | Cd | Cm | Cl/Cd
-20 | -1.5498 | 0.0455 | -0.0512 | -34.0615
-19.5 | -1.5541 | 0.03959 | -0.0531 | -39.2549
-19 | -1.5578 | 0.03416 | -0.0543 | -45.603
-18.5 | -1.5514 | 0.0301 | -0.0544 | -51.5415
-18 | -1.5352 | 0.02723 | -0.0539 | -56.379
-16 | -1.4824 | 0.01831 | -0.0433 | -80.9612
-15.5 | -1.4694 | 0.01729 | -0.0373 | -84.9855
-15 | -1.4343 | 0.01636 | -0.0349 | -87.6711
-14.5 | -1.3946 | 0.01549 | -0.0331 | -90.0323
-14 | -1.3516 | 0.01468 | -0.0318 | -92.0708
-13.5 | -1.3065 | 0.01391 | -0.0306 | -93.9252
-13 | -1.2592 | 0.01322 | -0.0298 | -95.2496
-12.5 | -1.2102 | 0.0126 | -0.0291 | -96.0476
-12 | -1.1599 | 0.01202 | -0.0286 | -96.4975
-11.5 | -1.1084 | 0.01149 | -0.0282 | -96.4665
-11 | -1.0559 | 0.01102 | -0.028 | -95.8167
-10.5 | -1.0029 | 0.01055 | -0.0278 | -95.0616
-10 | -0.9506 | 0.00991 | -0.0275 | -95.9233
-9.5 | -0.8968 | 0.00943 | -0.0274 | -95.1007
-9 | -0.8421 | 0.00901 | -0.0274 | -93.4628
-8.5 | -0.7868 | 0.00863 | -0.0275 | -91.1703
-8 | -0.731 | 0.00829 | -0.0277 | -88.1785
-7.5 | -0.6747 | 0.00797 | -0.0279 | -84.655
-7 | -0.6181 | 0.00769 | -0.0282 | -80.3771
-6.5 | -0.5613 | 0.00739 | -0.0285 | -75.954
-6 | -0.5042 | 0.00711 | -0.0288 | -70.9142
-5.5 | -0.4469 | 0.00686 | -0.0292 | -65.1458
-5 | -0.3892 | 0.00661 | -0.0296 | -58.8805
-4.5 | -0.3314 | 0.00642 | -0.0301 | -51.6199
-4 | -0.2732 | 0.00623 | -0.0305 | -43.8523
-3.5 | -0.2149 | 0.00608 | -0.0311 | -35.3454
-3 | -0.1565 | 0.00592 | -0.0316 | -26.4358
-2.5 | -0.0981 | 0.00575 | -0.0321 | -17.0609
-2 | -0.041 | 0.00523 | -0.0326 | -7.8394
-1.5 | 0.0167 | 0.00482 | -0.0332 | 3.4647
-1 | 0.0741 | 0.00436 | -0.0338 | 16.9954
-0.5 | 0.1322 | 0.00411 | -0.0344 | 32.1655
0 | 0.191 | 0.00404 | -0.0351 | 47.2772
0.5 | 0.2498 | 0.00407 | -0.0357 | 61.3759
1 | 0.308 | 0.00417 | -0.0363 | 73.8609
1.5 | 0.3667 | 0.00426 | -0.0369 | 86.0798
2 | 0.425 | 0.00437 | -0.0376 | 97.254
2.5 | 0.4833 | 0.00446 | -0.0382 | 108.3632
3 | 0.5407 | 0.0047 | -0.0387 | 115.0426
3.5 | 0.5961 | 0.00519 | -0.039 | 114.8555
4 | 0.6508 | 0.00576 | -0.0393 | 112.9861
5 | 0.762 | 0.00652 | -0.0399 | 116.8712
5.5 | 0.8176 | 0.00685 | -0.0401 | 119.3577
6 | 0.8729 | 0.00717 | -0.0404 | 121.7434
6.5 | 0.9277 | 0.00754 | -0.0406 | 123.0371
7 | 0.9811 | 0.00801 | -0.0405 | 122.4844
7.5 | 1.0342 | 0.00845 | -0.0405 | 122.3905
8 | 1.0873 | 0.00883 | -0.0404 | 123.137
8.5 | 1.1403 | 0.0092 | -0.0403 | 123.9457
9 | 1.1922 | 0.00961 | -0.0401 | 124.0583
9.5 | 1.2433 | 0.01001 | -0.0398 | 124.2058
10 | 1.2929 | 0.01045 | -0.0392 | 123.7225
10.5 | 1.3396 | 0.01097 | -0.0382 | 122.1149
11.5 | 1.4271 | 0.01223 | -0.0354 | 116.6885
12 | 1.4671 | 0.01299 | -0.0335 | 112.9407
12.5 | 1.503 | 0.01368 | -0.0308 | 109.8684
13 | 1.5218 | 0.01459 | -0.0254 | 104.3043
13.5 | 1.5438 | 0.01577 | -0.0215 | 97.8947
14 | 1.567 | 0.01718 | -0.0183 | 91.2107
14.5 | 1.593 | 0.01862 | -0.0158 | 85.5532
15 | 1.6173 | 0.0203 | -0.0136 | 79.67
15.5 | 1.6396 | 0.02225 | -0.0115 | 73.6899
16 | 1.66 | 0.02445 | -0.0096 | 67.8937
16.5 | 1.6784 | 0.02692 | -0.0079 | 62.3477
17 | 1.6919 | 0.02991 | -0.0063 | 56.5664
17.5 | 1.704 | 0.03316 | -0.005 | 51.3872
18 | 1.7162 | 0.03662 | -0.0041 | 46.8651
18.5 | 1.7278 | 0.04035 | -0.0037 | 42.8203
19 | 1.738 | 0.0444 | -0.0035 | 39.1441
19.5 | 1.7468 | 0.04877 | -0.0037 | 35.8171
20 | 1.7511 | 0.05387 | -0.0043 | 32.506

## 99. Re 8M Mach 0.10 (1)
BIGFOIL.COM POLAR EXPORT
GA 35-214
GA 35-214 |  |  |  | Cl Max: | 1.404 | at alpha= | 13.5 | deg
JavaFoil+Calcfoil stall+Eppler ext transition |  |  |  | L/D Max: | 114.903 | at alpha= | 7 | deg
Re: | 8000000 |  |  | Cd Min: | 0.00491 | at alpha= | -1 | deg
Mach: | 0.1 |  |  | Cl=0 at alpha= | -1.6557 | deg
|  |  |  | @ Cl=0.1, Cd= | 0.0049133
|  |  |  | @ Cl=0.4, Cd= | 0.0050213
|  |  |  | @ Cl=0.6, Cd= | 0.0058416
alpha (deg) | Cl | Cd | Cm | Cl/Cd
-17 | -0.613 | 0.11119 | -0.006 | -5.513
-16.5 | -0.634 | 0.10305 | -0.007 | -6.149
-16 | -0.655 | 0.09387 | -0.007 | -6.977
-15.5 | -0.677 | 0.08343 | -0.008 | -8.118
-15 | -0.707 | 0.06701 | -0.009 | -10.55
-14.5 | -0.749 | 0.04464 | -0.011 | -16.773
-14 | -0.782 | 0.03136 | -0.012 | -24.947
-13.5 | -0.809 | 0.0233 | -0.013 | -34.726
-13 | -0.826 | 0.01939 | -0.014 | -42.605
-12.5 | -0.838 | 0.01621 | -0.015 | -51.686
-12 | -0.844 | 0.01426 | -0.016 | -59.179
-11.5 | -0.844 | 0.01286 | -0.016 | -65.607
-11 | -0.838 | 0.01183 | -0.017 | -70.847
-10.5 | -0.827 | 0.01089 | -0.018 | -75.952
-10 | -0.81 | 0.01023 | -0.019 | -79.237
-9.5 | -0.788 | 0.00969 | -0.019 | -81.326
-9 | -0.759 | 0.00922 | -0.02 | -82.308
-8.5 | -0.726 | 0.00873 | -0.021 | -83.158
-8 | -0.688 | 0.00842 | -0.021 | -81.753
-7.5 | -0.647 | 0.00855 | -0.022 | -75.725
-7 | -0.602 | 0.00823 | -0.023 | -73.222
-6.5 | -0.555 | 0.00761 | -0.024 | -72.83
-6 | -0.504 | 0.00762 | -0.024 | -66.157
-5.5 | -0.451 | 0.00739 | -0.025 | -60.994
-5 | -0.396 | 0.00695 | -0.026 | -56.988
-4.5 | -0.339 | 0.00649 | -0.027 | -52.329
-4 | -0.281 | 0.0067 | -0.027 | -41.994
-3.5 | -0.222 | 0.00647 | -0.028 | -34.365
-3 | -0.163 | 0.00642 | -0.029 | -25.346
-2.5 | -0.102 | 0.00524 | -0.03 | -19.532
-2 | -0.042 | 0.00511 | -0.03 | -8.169
-1.5 | 0.019 | 0.00502 | -0.031 | 3.818
-1 | 0.08 | 0.00491 | -0.032 | 16.359
-0.5 | 0.141 | 0.00492 | -0.033 | 28.727
0 | 0.204 | 0.00491 | -0.033 | 41.528
0.5 | 0.266 | 0.00493 | -0.034 | 53.854
1 | 0.327 | 0.00499 | -0.035 | 65.515
1.5 | 0.389 | 0.00497 | -0.036 | 78.203
2 | 0.449 | 0.00525 | -0.036 | 85.478
2.5 | 0.51 | 0.00543 | -0.037 | 94
3 | 0.571 | 0.00568 | -0.038 | 100.623
3.5 | 0.632 | 0.00602 | -0.039 | 104.955
4 | 0.693 | 0.00617 | -0.04 | 112.36
4.5 | 0.753 | 0.00745 | -0.04 | 101.018
5 | 0.812 | 0.00741 | -0.041 | 109.719
5.5 | 0.871 | 0.00812 | -0.042 | 107.292
6 | 0.929 | 0.00848 | -0.043 | 109.656
6.5 | 0.985 | 0.00871 | -0.043 | 113.149
7 | 1.04 | 0.00905 | -0.044 | 114.903
7.5 | 1.092 | 0.00978 | -0.045 | 111.681
8 | 1.142 | 0.01036 | -0.046 | 110.261
8.5 | 1.189 | 0.01056 | -0.046 | 112.612
9 | 1.234 | 0.01105 | -0.047 | 111.706
9.5 | 1.276 | 0.01155 | -0.048 | 110.417
10 | 1.314 | 0.01213 | -0.049 | 108.278
10.5 | 1.348 | 0.01293 | -0.049 | 104.268
11 | 1.346 | 0.01468 | -0.049 | 91.663
11.5 | 1.367 | 0.01569 | -0.049 | 87.094
12 | 1.383 | 0.0168 | -0.05 | 82.289
12.5 | 1.395 | 0.01812 | -0.05 | 76.975
13 | 1.401 | 0.01954 | -0.051 | 71.714
13.5 | 1.404 | 0.02101 | -0.051 | 66.807
14 | 1.402 | 0.02275 | -0.052 | 61.6
14.5 | 1.395 | 0.0245 | -0.052 | 56.935
15 | 1.374 | 0.02673 | -0.052 | 51.416
15.5 | 1.348 | 0.02913 | -0.053 | 46.276
16 | 1.317 | 0.03188 | -0.053 | 41.318
16.5 | 1.281 | 0.03531 | -0.053 | 36.281
17 | 1.242 | 0.039 | -0.054 | 31.85
17.5 | 1.2 | 0.04342 | -0.054 | 27.625
18 | 1.154 | 0.0488 | -0.054 | 23.652
18.5 | 1.108 | 0.05481 | -0.054 | 20.207

## 100. Re 8M Mach 0.10 (2)
BIGFOIL.COM POLAR EXPORT
GA 35-214
GA 35-214 |  |  |  | Cl Max: | 1.7406 | at alpha= | 20 | deg
XFOIL ncrit=9 |  |  |  | L/D Max: | 123.957 | at alpha= | 9 | deg
Re: | 8000000 |  |  | Cd Min: | 0.05782 | at alpha= | 20 | deg
Mach: | 0.1 |  |  | Cl=0 at alpha= | -1.6455 | deg
|  |  |  | @ Cl=0.1, Cd= | 0.0042515
|  |  |  | @ Cl=0.4, Cd= | 0.0043234
|  |  |  | @ Cl=0.6, Cd= | 0.005211
alpha (deg) | Cl | Cd | Cm | Cl/Cd
-20 | -1.4894 | 0.05597 | -0.049 | -26.6107
-19.5 | -1.5028 | 0.04816 | -0.0525 | -31.2043
-19 | -1.5194 | 0.04061 | -0.0553 | -37.4144
-18.5 | -1.5189 | 0.03536 | -0.0566 | -42.9553
-18 | -1.5057 | 0.0317 | -0.057 | -47.4984
-17.5 | -1.5069 | 0.02718 | -0.0564 | -55.4415
-17 | -1.498 | 0.02399 | -0.0548 | -62.4427
-16.5 | -1.486 | 0.02146 | -0.0523 | -69.2451
-15.5 | -1.4592 | 0.01828 | -0.0436 | -79.8249
-15 | -1.4366 | 0.01725 | -0.0389 | -83.2812
-14.5 | -1.4 | 0.01624 | -0.0365 | -86.2069
-14 | -1.3586 | 0.01532 | -0.0346 | -88.6815
-13.5 | -1.3147 | 0.01443 | -0.0331 | -91.1088
-13 | -1.268 | 0.01365 | -0.0319 | -92.8938
-12.5 | -1.2193 | 0.01294 | -0.0309 | -94.2272
-12 | -1.169 | 0.01229 | -0.0302 | -95.118
-11.5 | -1.1172 | 0.01171 | -0.0296 | -95.4056
-11 | -1.0644 | 0.0112 | -0.0292 | -95.0357
-10.5 | -1.011 | 0.0107 | -0.0289 | -94.486
-10 | -0.9576 | 0.01012 | -0.0285 | -94.6245
-9.5 | -0.9037 | 0.00955 | -0.0283 | -94.6283
-9 | -0.8486 | 0.00911 | -0.0282 | -93.1504
-8.5 | -0.7927 | 0.00871 | -0.0282 | -91.0103
-8 | -0.7365 | 0.00835 | -0.0283 | -88.2036
-7.5 | -0.6797 | 0.00803 | -0.0284 | -84.6451
-7 | -0.6225 | 0.00773 | -0.0286 | -80.5304
-6.5 | -0.5653 | 0.00743 | -0.0289 | -76.0834
-6 | -0.5077 | 0.00714 | -0.0292 | -71.1064
-5.5 | -0.4499 | 0.00689 | -0.0295 | -65.2975
-5 | -0.3918 | 0.00663 | -0.0299 | -59.095
-4.5 | -0.3335 | 0.00643 | -0.0303 | -51.8663
-4 | -0.2749 | 0.00624 | -0.0308 | -44.0545
-3.5 | -0.2162 | 0.00609 | -0.0313 | -35.5008
-3 | -0.1574 | 0.00593 | -0.0318 | -26.543
-2.5 | -0.0987 | 0.00576 | -0.0323 | -17.1354
-1.5 | 0.0168 | 0.00483 | -0.0334 | 3.4783
-1 | 0.0746 | 0.00436 | -0.034 | 17.1101
-0.5 | 0.1331 | 0.00411 | -0.0346 | 32.3844
0 | 0.1923 | 0.00404 | -0.0353 | 47.599
0.5 | 0.2514 | 0.00407 | -0.0359 | 61.769
1 | 0.31 | 0.00417 | -0.0365 | 74.3405
1.5 | 0.369 | 0.00426 | -0.0371 | 86.6197
2 | 0.4277 | 0.00438 | -0.0378 | 97.6484
2.5 | 0.4864 | 0.00447 | -0.0384 | 108.8143
3 | 0.5441 | 0.00471 | -0.0389 | 115.5202
3.5 | 0.5999 | 0.00521 | -0.0392 | 115.144
4 | 0.6549 | 0.00577 | -0.0394 | 113.5009
4.5 | 0.7107 | 0.00621 | -0.0397 | 114.4444
5 | 0.7667 | 0.00656 | -0.04 | 116.875
5.5 | 0.8227 | 0.00689 | -0.0402 | 119.4049
6 | 0.8784 | 0.00722 | -0.0404 | 121.662
6.5 | 0.9336 | 0.00758 | -0.0406 | 123.1662
7 | 0.9873 | 0.00806 | -0.0405 | 122.4938
7.5 | 1.0407 | 0.00851 | -0.0404 | 122.2914
8 | 1.0942 | 0.0089 | -0.0402 | 122.9438
8.5 | 1.1475 | 0.00927 | -0.0401 | 123.7864
9 | 1.1999 | 0.00968 | -0.0398 | 123.9566
9.5 | 1.2511 | 0.01012 | -0.0393 | 123.6265
10 | 1.301 | 0.01057 | -0.0386 | 123.0842
10.5 | 1.3474 | 0.01111 | -0.0374 | 121.2781
11.5 | 1.4337 | 0.01245 | -0.034 | 115.1566
12 | 1.4734 | 0.0132 | -0.0319 | 111.6212
12.5 | 1.5005 | 0.01396 | -0.0275 | 107.4857
13 | 1.5205 | 0.01503 | -0.0226 | 101.1643
13.5 | 1.5436 | 0.01636 | -0.019 | 94.3521
14 | 1.5687 | 0.01781 | -0.0161 | 88.0797
14.5 | 1.5944 | 0.0194 | -0.0136 | 82.1856
15 | 1.6182 | 0.02124 | -0.0114 | 76.1864
15.5 | 1.6394 | 0.0234 | -0.0092 | 70.0598
16 | 1.6583 | 0.02586 | -0.0073 | 64.1261
16.5 | 1.6761 | 0.02852 | -0.0057 | 58.7693
17 | 1.687 | 0.03186 | -0.0041 | 52.9504
17.5 | 1.6995 | 0.03531 | -0.003 | 48.1308
18 | 1.7129 | 0.03886 | -0.0023 | 44.0787
18.5 | 1.7231 | 0.04295 | -0.002 | 40.1187
19 | 1.7318 | 0.04736 | -0.002 | 36.5667
19.5 | 1.7384 | 0.05223 | -0.0025 | 33.2836
20 | 1.7406 | 0.05782 | -0.0034 | 30.1038

## 101. Re 8M Mach 0.25 (1)
BIGFOIL.COM POLAR EXPORT
GA 35-214
GA 35-214 |  |  |  | Cl Max: | 1.34 | at alpha= | 12 | deg
JavaFoil+Calcfoil stall+Eppler ext transition |  |  |  | L/D Max: | 113.544 | at alpha= | 6.5 | deg
Re: | 8000000 |  |  | Cd Min: | 0.00493 | at alpha= | -0.5 | deg
Mach: | 0.25 |  |  | Cl=0 at alpha= | -1.6587 | deg
|  |  |  | @ Cl=0.1, Cd= | 0.0049514
|  |  |  | @ Cl=0.4, Cd= | 0.0050833
|  |  |  | @ Cl=0.6, Cd= | 0.005866
alpha (deg) | Cl | Cd | Cm | Cl/Cd
-15 | -0.385 | 0.09975 | -0.007 | -3.856
-14.5 | -0.432 | 0.09439 | -0.008 | -4.577
-14 | -0.476 | 0.08742 | -0.008 | -5.449
-13.5 | -0.518 | 0.07955 | -0.009 | -6.515
-13 | -0.565 | 0.06434 | -0.011 | -8.78
-12.5 | -0.64 | 0.03202 | -0.014 | -19.995
-12 | -0.69 | 0.02105 | -0.015 | -32.766
-11.5 | -0.725 | 0.0161 | -0.016 | -45.011
-11 | -0.749 | 0.0133 | -0.017 | -56.325
-10.5 | -0.759 | 0.01208 | -0.018 | -62.845
-10 | -0.761 | 0.01112 | -0.019 | -68.42
-9.5 | -0.755 | 0.01038 | -0.02 | -72.724
-9 | -0.74 | 0.00976 | -0.021 | -75.88
-8.5 | -0.716 | 0.0097 | -0.021 | -73.824
-8 | -0.686 | 0.00878 | -0.022 | -78.124
-7.5 | -0.65 | 0.00889 | -0.023 | -73.102
-7 | -0.609 | 0.00845 | -0.024 | -72.067
-6.5 | -0.563 | 0.0078 | -0.024 | -72.159
-6 | -0.513 | 0.00778 | -0.025 | -65.949
-5.5 | -0.461 | 0.00705 | -0.026 | -65.317
-5 | -0.405 | 0.00705 | -0.027 | -57.518
-4.5 | -0.348 | 0.0066 | -0.027 | -52.665
-4 | -0.289 | 0.00635 | -0.028 | -45.467
-3.5 | -0.228 | 0.00662 | -0.029 | -34.501
-3 | -0.167 | 0.0065 | -0.03 | -25.711
-2.5 | -0.105 | 0.00531 | -0.03 | -19.8
-2 | -0.043 | 0.00517 | -0.031 | -8.3
-1.5 | 0.02 | 0.00505 | -0.032 | 3.903
-1 | 0.082 | 0.00496 | -0.033 | 16.631
-0.5 | 0.145 | 0.00493 | -0.034 | 29.458
0 | 0.21 | 0.00496 | -0.034 | 42.225
0.5 | 0.273 | 0.00503 | -0.035 | 54.227
1 | 0.336 | 0.00505 | -0.036 | 66.61
1.5 | 0.399 | 0.00508 | -0.037 | 78.574
2 | 0.462 | 0.00529 | -0.037 | 87.204
2.5 | 0.524 | 0.00546 | -0.038 | 96.116
3 | 0.587 | 0.0058 | -0.039 | 101.296
3.5 | 0.65 | 0.00612 | -0.04 | 106.2
4 | 0.712 | 0.00634 | -0.041 | 112.207
4.5 | 0.773 | 0.00732 | -0.041 | 105.691
5 | 0.834 | 0.00767 | -0.042 | 108.743
5.5 | 0.895 | 0.00836 | -0.043 | 107.039
6 | 0.954 | 0.00882 | -0.044 | 108.173
6.5 | 1.01 | 0.0089 | -0.045 | 113.544
7 | 1.065 | 0.00977 | -0.045 | 108.928
7.5 | 1.117 | 0.0102 | -0.046 | 109.528
8 | 1.166 | 0.01087 | -0.047 | 107.289
8.5 | 1.211 | 0.01113 | -0.048 | 108.825
9 | 1.253 | 0.01249 | -0.048 | 100.295
9.5 | 1.29 | 0.01232 | -0.049 | 104.777
10 | 1.294 | 0.01409 | -0.049 | 91.812
10.5 | 1.315 | 0.01529 | -0.049 | 86.034
11 | 1.329 | 0.01629 | -0.05 | 81.583
11.5 | 1.338 | 0.01757 | -0.05 | 76.133
12 | 1.34 | 0.01882 | -0.051 | 71.196
12.5 | 1.333 | 0.02088 | -0.051 | 63.855
13 | 1.32 | 0.02243 | -0.052 | 58.849
13.5 | 1.299 | 0.02481 | -0.052 | 52.356
14 | 1.27 | 0.02732 | -0.052 | 46.492
14.5 | 1.234 | 0.03035 | -0.053 | 40.648
15 | 1.174 | 0.03406 | -0.053 | 34.472
15.5 | 1.104 | 0.03882 | -0.053 | 28.446
16 | 1.025 | 0.04505 | -0.053 | 22.762
16.5 | 0.941 | 0.05234 | -0.052 | 17.974
17 | 0.847 | 0.06369 | -0.052 | 13.299

## 102. Re 8M Mach 0.25 (2)
BIGFOIL.COM POLAR EXPORT
GA 35-214
GA 35-214 |  |  |  | Cl Max: | 1.6756 | at alpha= | 18 | deg
XFOIL ncrit=9 |  |  |  | L/D Max: | 122.563 | at alpha= | 6.5 | deg
Re: | 8000000 |  |  | Cd Min: | 0.23449 | at alpha= | -20 | deg
Mach: | 0.25 |  |  | Cl=0 at alpha= | -1.6488 | deg
|  |  |  | @ Cl=0.1, Cd= | 0.0042931
|  |  |  | @ Cl=0.4, Cd= | 0.0043325
|  |  |  | @ Cl=0.6, Cd= | 0.0050868
alpha (deg) | Cl | Cd | Cm | Cl/Cd
-20 | -0.7207 | 0.23449 | 0.0535 | -3.0735
-19.5 | -0.7039 | 0.22712 | 0.0489 | -3.0992
-19 | -0.6868 | 0.21981 | 0.0443 | -3.1245
-17.5 | -1.0093 | 0.10688 | -0.0206 | -9.4433
-17 | -1.1045 | 0.08129 | -0.0374 | -13.5872
-16.5 | -1.1612 | 0.06476 | -0.0482 | -17.9308
-16 | -1.1756 | 0.05542 | -0.0535 | -21.2126
-15.5 | -1.2329 | 0.0419 | -0.0616 | -29.4248
-15 | -1.2377 | 0.03447 | -0.0662 | -35.9066
-14.5 | -1.2504 | 0.02905 | -0.0654 | -43.043
-14 | -1.2515 | 0.02512 | -0.0628 | -49.8209
-13.5 | -1.2649 | 0.02128 | -0.0575 | -59.4408
-13 | -1.2689 | 0.019 | -0.0495 | -66.7842
-12.5 | -1.2413 | 0.01696 | -0.0451 | -73.1899
-12 | -1.2019 | 0.01534 | -0.0419 | -78.3507
-11.5 | -1.1557 | 0.01401 | -0.0394 | -82.4911
-11 | -1.1054 | 0.0129 | -0.0375 | -85.6899
-10.5 | -1.0524 | 0.01197 | -0.0359 | -87.9198
-10 | -0.9969 | 0.0112 | -0.0346 | -89.0089
-9.5 | -0.9396 | 0.01061 | -0.0337 | -88.558
-9 | -0.8837 | 0.00982 | -0.0327 | -89.9898
-8.5 | -0.8257 | 0.00922 | -0.032 | -89.5553
-8 | -0.7668 | 0.00875 | -0.0316 | -87.6343
-7.5 | -0.7073 | 0.00835 | -0.0313 | -84.7066
-7 | -0.6474 | 0.00797 | -0.0311 | -81.2296
-6.5 | -0.5873 | 0.00766 | -0.0311 | -76.671
-6 | -0.527 | 0.00732 | -0.0311 | -71.9945
-5.5 | -0.4667 | 0.00703 | -0.0312 | -66.3869
-5 | -0.4061 | 0.00676 | -0.0314 | -60.074
-4.5 | -0.3455 | 0.00653 | -0.0317 | -52.9096
-4 | -0.2846 | 0.00632 | -0.0321 | -45.0316
-3 | -0.1627 | 0.00598 | -0.0329 | -27.2074
-2.5 | -0.1018 | 0.00582 | -0.0334 | -17.4914
-2 | -0.042 | 0.00532 | -0.0339 | -7.8947
-1.5 | 0.0178 | 0.00489 | -0.0344 | 3.6401
-1 | 0.0775 | 0.00439 | -0.0351 | 17.6538
-0.5 | 0.1379 | 0.00413 | -0.0357 | 33.3898
0 | 0.1991 | 0.00407 | -0.0364 | 48.9189
0.5 | 0.2603 | 0.00408 | -0.037 | 63.799
1 | 0.321 | 0.0042 | -0.0376 | 76.4286
1.5 | 0.382 | 0.0043 | -0.0383 | 88.8372
2 | 0.4429 | 0.00441 | -0.0389 | 100.4308
2.5 | 0.5036 | 0.00452 | -0.0395 | 111.4159
3 | 0.5634 | 0.00475 | -0.0399 | 118.6105
3.5 | 0.621 | 0.00528 | -0.0402 | 117.6136
4 | 0.6777 | 0.00589 | -0.0403 | 115.0594
4.5 | 0.735 | 0.00638 | -0.0404 | 115.2038
5 | 0.7932 | 0.00674 | -0.0406 | 117.6855
5.5 | 0.8512 | 0.0071 | -0.0406 | 119.8873
6 | 0.9092 | 0.00742 | -0.0407 | 122.5337
6.5 | 0.9658 | 0.00788 | -0.0405 | 122.5635
7 | 1.0212 | 0.0084 | -0.04 | 121.5714
7.5 | 1.0771 | 0.00884 | -0.0396 | 121.8439
8 | 1.1327 | 0.00926 | -0.0391 | 122.3218
8.5 | 1.1871 | 0.00973 | -0.0384 | 122.0041
9 | 1.2414 | 0.01017 | -0.0375 | 122.0649
9.5 | 1.2933 | 0.01069 | -0.0363 | 120.9822
10 | 1.3418 | 0.01132 | -0.0345 | 118.5336
10.5 | 1.3831 | 0.01208 | -0.0315 | 114.495
11.5 | 1.4485 | 0.01368 | -0.0229 | 105.8845
12 | 1.4731 | 0.01487 | -0.0181 | 99.0652
12.5 | 1.4976 | 0.01642 | -0.0141 | 91.2058
13 | 1.5242 | 0.01812 | -0.0108 | 84.117
13.5 | 1.5512 | 0.02 | -0.0079 | 77.56
14 | 1.576 | 0.02218 | -0.0052 | 71.055
14.5 | 1.5983 | 0.02468 | -0.0028 | 64.7609
15 | 1.6169 | 0.02759 | -0.0005 | 58.6046
15.5 | 1.6308 | 0.03104 | 0.0015 | 52.5387
16 | 1.6434 | 0.0348 | 0.0031 | 47.2241
16.5 | 1.6533 | 0.03908 | 0.0043 | 42.3055
17 | 1.6649 | 0.04349 | 0.0049 | 38.2824
17.5 | 1.6718 | 0.04858 | 0.0051 | 34.4133
18 | 1.6756 | 0.05429 | 0.0047 | 30.8639
18.5 | 1.6747 | 0.06083 | 0.0036 | 27.5308
19 | 1.6699 | 0.06819 | 0.0017 | 24.4889
19.5 | 1.6609 | 0.07651 | -0.0011 | 21.7083
20 | 1.6423 | 0.08653 | -0.0053 | 18.9795

## 103. Re 8M Mach 0.50 (1)
BIGFOIL.COM POLAR EXPORT
GA 35-214
GA 35-214 |  |  |  | Cl Max: | 1.232 | at alpha= | 20 | deg
JavaFoil+Calcfoil stall+Eppler ext transition |  |  |  | L/D Max: | 106.778 | at alpha= | 5.5 | deg
Re: | 8000000 |  |  | Cd Min: | 0.00513 | at alpha= | -0.5 | deg
Mach: | 0.5 |  |  | Cl=0 at alpha= | -1.6571 | deg
|  |  |  | @ Cl=0.1, Cd= | 0.005192
|  |  |  | @ Cl=0.4, Cd= | 0.0053346
|  |  |  | @ Cl=0.6, Cd= | 0.0059713
alpha (deg) | Cl | Cd | Cm | Cl/Cd
-20 | -1.026 | 0.14524 | -0.005 | -7.066
-19.5 | -0.994 | 0.14392 | -0.005 | -6.907
-19 | -0.964 | 0.14221 | -0.005 | -6.776
-18.5 | -0.936 | 0.1381 | -0.005 | -6.775
-18 | -0.914 | 0.13971 | -0.006 | -6.544
-17.5 | -0.89 | 0.12847 | -0.007 | -6.925
-17 | -0.861 | 0.12315 | -0.007 | -6.993
-16.5 | -0.831 | 0.11998 | -0.007 | -6.929
-16 | -0.801 | 0.11714 | -0.007 | -6.842
-15.5 | -0.772 | 0.11317 | -0.008 | -6.823
-15 | -0.743 | 0.11027 | -0.008 | -6.739
-14.5 | -0.716 | 0.10415 | -0.008 | -6.872
-14 | -0.689 | 0.10128 | -0.008 | -6.799
-13.5 | -0.661 | 0.09634 | -0.009 | -6.863
-13 | -0.634 | 0.09379 | -0.009 | -6.761
-12.5 | -0.607 | 0.08631 | -0.01 | -7.029
-12 | -0.579 | 0.0803 | -0.01 | -7.211
-11.5 | -0.552 | 0.07367 | -0.011 | -7.493
-11 | -0.528 | 0.0658 | -0.012 | -8.023
-10.5 | -0.502 | 0.06048 | -0.013 | -8.299
-10 | -0.551 | 0.01626 | -0.021 | -33.885
-9.5 | -0.439 | 0.06299 | -0.011 | -6.962
-9 | -0.46 | 0.02457 | -0.02 | -18.735
-8.5 | -0.464 | 0.01185 | -0.023 | -39.171
-8 | -0.362 | 0.04519 | -0.016 | -8.009
-7.5 | -0.399 | 0.01125 | -0.025 | -35.421
-7 | -0.368 | 0.00983 | -0.026 | -37.395
-6.5 | -0.504 | 0.00927 | -0.027 | -54.354
-6 | -0.518 | 0.00895 | -0.028 | -57.797
-5.5 | -0.487 | 0.0085 | -0.029 | -57.238
-5 | -0.439 | 0.00806 | -0.03 | -54.401
-4.5 | -0.382 | 0.00775 | -0.031 | -49.234
-4 | -0.319 | 0.00692 | -0.031 | -46.176
-3.5 | -0.254 | 0.0067 | -0.032 | -37.9
-3 | -0.186 | 0.00695 | -0.033 | -26.779
-2.5 | -0.117 | 0.00677 | -0.034 | -17.332
-2 | -0.048 | 0.0054 | -0.035 | -8.876
-1.5 | 0.022 | 0.00524 | -0.036 | 4.2
-1 | 0.092 | 0.0052 | -0.037 | 17.727
-0.5 | 0.162 | 0.00513 | -0.037 | 31.644
0 | 0.234 | 0.00517 | -0.038 | 45.351
0.5 | 0.305 | 0.00521 | -0.039 | 58.585
1 | 0.376 | 0.00529 | -0.04 | 71.043
1.5 | 0.446 | 0.00542 | -0.041 | 82.379
2 | 0.516 | 0.00565 | -0.042 | 91.23
2.5 | 0.586 | 0.00588 | -0.043 | 99.586
3 | 0.655 | 0.00633 | -0.044 | 103.616
3.5 | 0.725 | 0.00681 | -0.045 | 106.475
4 | 0.794 | 0.00782 | -0.045 | 101.595
4.5 | 0.862 | 0.0087 | -0.046 | 99.063
5 | 0.928 | 0.00881 | -0.047 | 105.356
5.5 | 0.994 | 0.00931 | -0.048 | 106.778
6 | 1.056 | 0.00994 | -0.049 | 106.29
6.5 | 1.112 | 0.01153 | -0.05 | 96.449
7 | 1.146 | 0.01229 | -0.05 | 93.223
7.5 | 1.17 | 0.014 | -0.05 | 83.571
8 | 1.187 | 0.01541 | -0.051 | 77.036
8.5 | 1.175 | 0.01674 | -0.051 | 70.208
9 | 1.094 | 0.01864 | -0.052 | 58.688
9.5 | 0.745 | 0.02089 | -0.052 | 35.664
10 | 0.768 | 0.02528 | -0.052 | 30.379
10.5 | 0.797 | 0.02722 | -0.053 | 29.284
11 | 0.715 | 0.07466 | -0.032 | 9.579
11.5 | 0.744 | 0.07977 | -0.033 | 9.332
12 | 0.789 | 0.07622 | -0.04 | 10.353
12.5 | 0.814 | 0.0845 | -0.04 | 9.638
13 | 0.827 | 0.09502 | -0.035 | 8.707
13.5 | 0.858 | 0.10021 | -0.036 | 8.558
14 | 0.89 | 0.10196 | -0.039 | 8.73
14.5 | 0.925 | 0.10305 | -0.042 | 8.977
15 | 0.957 | 0.1063 | -0.044 | 9.003
15.5 | 0.982 | 0.11534 | -0.043 | 8.513
16 | 0.997 | 0.1397 | -0.04 | 7.136
16.5 | 1.028 | 0.12086 | -0.042 | 8.508
17 | 1.066 | 0.12023 | -0.045 | 8.865
17.5 | 1.108 | 0.11612 | -0.049 | 9.54
18 | 1.146 | 0.11512 | -0.051 | 9.958
18.5 | 1.171 | 0.12345 | -0.051 | 9.487
19 | 1.18 | 0.14646 | -0.048 | 8.056
19.5 | 1.203 | 0.1437 | -0.048 | 8.373
20 | 1.232 | 0.1519 | -0.049 | 8.113

## 104. Re 8M Mach 0.50 (2)
BIGFOIL.COM POLAR EXPORT
GA 35-214
GA 35-214 |  |  |  | Cl Max: | 1.452 | at alpha= | 11 | deg
XFOIL ncrit=9 |  |  |  | L/D Max: | 128.891 | at alpha= | 3 | deg
Re: | 8000000 |  |  | Cd Min: | 0.26168 | at alpha= | -20 | deg
Mach: | 0.5 |  |  | Cl=0 at alpha= | -1.6662 | deg
|  |  |  | @ Cl=0.1, Cd= | 0.0044727
|  |  |  | @ Cl=0.4, Cd= | 0.0043707
|  |  |  | @ Cl=0.6, Cd= | 0.0048213
alpha (deg) | Cl | Cd | Cm | Cl/Cd
-20 | -0.7772 | 0.26168 | 0.0681 | -2.97
-19.5 | -0.7529 | 0.25498 | 0.063 | -2.9528
-19 | -0.7314 | 0.24615 | 0.0576 | -2.9714
-18.5 | -0.7101 | 0.23726 | 0.0523 | -2.9929
-18 | -0.6886 | 0.22856 | 0.047 | -3.0128
-17.5 | -0.6688 | 0.22082 | 0.0427 | -3.0287
-17 | -0.6489 | 0.21191 | 0.0378 | -3.0621
-16.5 | -0.6296 | 0.20295 | 0.0326 | -3.1022
-16 | -0.6094 | 0.1943 | 0.0276 | -3.1364
-15.5 | -0.5921 | 0.18475 | 0.0222 | -3.2049
-15 | -0.578 | 0.17443 | 0.0165 | -3.3137
-14.5 | -0.5601 | 0.16575 | 0.0114 | -3.3792
-14 | -0.5409 | 0.15757 | 0.0065 | -3.4328
-13.5 | -0.5285 | 0.14755 | 0.0009 | -3.5818
-13 | -0.5203 | 0.13688 | -0.0051 | -3.8011
-12.5 | -0.5198 | 0.12484 | -0.012 | -4.1637
-12 | -0.521 | 0.11323 | -0.0189 | -4.6013
-11.5 | -0.5262 | 0.10154 | -0.0261 | -5.1822
-11 | -0.5489 | 0.08733 | -0.0355 | -6.2854
-10.5 | -0.5662 | 0.07415 | -0.0443 | -7.6359
-10 | -0.584 | 0.06001 | -0.0546 | -9.7317
-9.5 | -0.6112 | 0.04841 | -0.0636 | -12.6255
-9 | -0.6387 | 0.0393 | -0.069 | -16.2519
-8.5 | -0.6688 | 0.0322 | -0.0699 | -20.7702
-8 | -0.7073 | 0.02693 | -0.0637 | -26.2644
-7.5 | -0.7253 | 0.0206 | -0.0568 | -35.2087
-7 | -0.724 | 0.01328 | -0.0501 | -54.5181
-6.5 | -0.6814 | 0.00983 | -0.045 | -69.3184
-6 | -0.6153 | 0.00857 | -0.0422 | -71.797
-5.5 | -0.5445 | 0.00788 | -0.0405 | -69.099
-5 | -0.4727 | 0.00736 | -0.0394 | -64.2255
-4.5 | -0.4006 | 0.00701 | -0.0387 | -57.1469
-4 | -0.329 | 0.00668 | -0.0383 | -49.2515
-3.5 | -0.2575 | 0.00644 | -0.0382 | -39.9845
-3 | -0.1863 | 0.00624 | -0.0382 | -29.8558
-2.5 | -0.1154 | 0.00604 | -0.0385 | -19.106
-2 | -0.0453 | 0.0058 | -0.0388 | -7.8103
-1 | 0.0904 | 0.00451 | -0.0398 | 20.0443
-0.5 | 0.1599 | 0.00424 | -0.0404 | 37.7123
0 | 0.2305 | 0.00419 | -0.0412 | 55.0119
0.5 | 0.301 | 0.00418 | -0.0419 | 72.0096
1.5 | 0.4412 | 0.00445 | -0.0432 | 99.1461
2.5 | 0.5819 | 0.00474 | -0.0442 | 122.7637
3 | 0.6509 | 0.00505 | -0.0445 | 128.8911
3.5 | 0.7164 | 0.00569 | -0.0442 | 125.9051
4 | 0.7794 | 0.00652 | -0.0435 | 119.5399
4.5 | 0.8442 | 0.00712 | -0.0428 | 118.5674
5 | 0.9112 | 0.00756 | -0.042 | 120.5291
5.5 | 0.9777 | 0.00802 | -0.0409 | 121.9077
6 | 1.0417 | 0.00862 | -0.0393 | 120.8469
6.5 | 1.1028 | 0.00932 | -0.037 | 118.3262
7 | 1.1628 | 0.01 | -0.0341 | 116.28
7.5 | 1.222 | 0.01063 | -0.0309 | 114.9577
8 | 1.2728 | 0.01139 | -0.0262 | 111.7471
8.5 | 1.3009 | 0.01241 | -0.0184 | 104.8268
9 | 1.3324 | 0.01397 | -0.0122 | 95.3758
9.5 | 1.3621 | 0.0159 | -0.0063 | 85.6667
10.5 | 1.4337 | 0.02076 | 0.0024 | 69.0607
11 | 1.452 | 0.02455 | 0.0073 | 59.1446
11.5 | 1.4488 | 0.02995 | 0.0118 | 48.374
12 | 1.4293 | 0.03693 | 0.0148 | 38.703
12.5 | 1.4005 | 0.04534 | 0.016 | 30.8888
13 | 1.366 | 0.05514 | 0.0149 | 24.7733
13.5 | 1.3336 | 0.06585 | 0.0117 | 20.2521
14 | 1.2964 | 0.07827 | 0.0061 | 16.5632
14.5 | 1.2614 | 0.09158 | -0.0014 | 13.7737
15 | 1.2309 | 0.10543 | -0.01 | 11.675
15.5 | 1.2015 | 0.12 | -0.0196 | 10.0125
16 | 1.1774 | 0.13427 | -0.0293 | 8.7689

## 105. Re 10M Mach 0.00 (1)
BIGFOIL.COM POLAR EXPORT
GA 35-214
GA 35-214 |  |  |  | Cl Max: | 1.421 | at alpha= | 14 | deg
JavaFoil+Calcfoil stall+Eppler ext transition |  |  |  | L/D Max: | 117.001 | at alpha= | 8.5 | deg
Re: | 10000000 |  |  | Cd Min: | 0.0048 | at alpha= | 0 | deg
Mach: | 0 |  |  | Cl=0 at alpha= | -1.6557 | deg
|  |  |  | @ Cl=0.1, Cd= | 0.0049402
|  |  |  | @ Cl=0.4, Cd= | 0.0050798
|  |  |  | @ Cl=0.6, Cd= | 0.0059312
alpha (deg) | Cl | Cd | Cm | Cl/Cd
-17 | -0.667 | 0.09907 | -0.007 | -6.73
-16.5 | -0.689 | 0.08701 | -0.007 | -7.922
-16 | -0.719 | 0.06973 | -0.008 | -10.304
-15.5 | -0.752 | 0.0517 | -0.01 | -14.547
-15 | -0.779 | 0.04031 | -0.011 | -19.332
-14.5 | -0.808 | 0.02961 | -0.012 | -27.286
-14 | -0.83 | 0.02312 | -0.012 | -35.913
-13.5 | -0.847 | 0.01896 | -0.013 | -44.657
-13 | -0.857 | 0.01625 | -0.014 | -52.768
-12.5 | -0.863 | 0.01434 | -0.015 | -60.182
-12 | -0.864 | 0.01294 | -0.016 | -66.76
-11.5 | -0.86 | 0.01223 | -0.016 | -70.277
-11 | -0.85 | 0.01104 | -0.017 | -77.029
-10.5 | -0.837 | 0.01026 | -0.018 | -81.524
-10 | -0.817 | 0.00972 | -0.019 | -84.079
-9.5 | -0.791 | 0.00927 | -0.019 | -85.333
-9 | -0.761 | 0.00881 | -0.02 | -86.368
-8.5 | -0.726 | 0.00838 | -0.021 | -86.644
-8 | -0.688 | 0.00804 | -0.021 | -85.539
-7.5 | -0.646 | 0.00785 | -0.022 | -82.34
-7 | -0.601 | 0.00784 | -0.023 | -76.659
-6.5 | -0.553 | 0.00756 | -0.024 | -73.177
-6 | -0.502 | 0.0073 | -0.024 | -68.772
-5.5 | -0.449 | 0.00676 | -0.025 | -66.414
-5 | -0.394 | 0.00651 | -0.026 | -60.609
-4.5 | -0.338 | 0.00639 | -0.026 | -52.857
-4 | -0.28 | 0.00644 | -0.027 | -43.524
-3.5 | -0.221 | 0.00634 | -0.028 | -34.928
-3 | -0.162 | 0.00628 | -0.029 | -25.792
-2.5 | -0.102 | 0.00533 | -0.029 | -19.109
-2 | -0.042 | 0.00508 | -0.03 | -8.179
-1.5 | 0.019 | 0.00499 | -0.031 | 3.826
-1 | 0.08 | 0.00495 | -0.032 | 16.147
-0.5 | 0.141 | 0.00492 | -0.032 | 28.552
0 | 0.203 | 0.0048 | -0.033 | 42.244
0.5 | 0.264 | 0.00488 | -0.034 | 54.165
1 | 0.325 | 0.00493 | -0.035 | 66.072
1.5 | 0.387 | 0.00503 | -0.036 | 76.916
2 | 0.447 | 0.00526 | -0.036 | 84.965
2.5 | 0.508 | 0.00547 | -0.037 | 92.848
3 | 0.569 | 0.00574 | -0.038 | 99.055
3.5 | 0.629 | 0.00611 | -0.039 | 103.002
4 | 0.69 | 0.0064 | -0.039 | 107.666
4.5 | 0.749 | 0.007 | -0.04 | 107.028
5 | 0.809 | 0.00729 | -0.041 | 110.873
5.5 | 0.867 | 0.0079 | -0.042 | 109.723
6 | 0.925 | 0.0082 | -0.042 | 112.763
6.5 | 0.981 | 0.00845 | -0.043 | 116.091
7 | 1.035 | 0.00907 | -0.044 | 114.043
7.5 | 1.087 | 0.00964 | -0.045 | 112.803
8 | 1.137 | 0.00982 | -0.045 | 115.878
8.5 | 1.185 | 0.01013 | -0.046 | 117.001
9 | 1.23 | 0.01055 | -0.047 | 116.627
9.5 | 1.272 | 0.01104 | -0.048 | 115.283
10 | 1.311 | 0.01183 | -0.048 | 110.771
10.5 | 1.346 | 0.01208 | -0.049 | 111.401
11 | 1.378 | 0.01274 | -0.05 | 108.177
11.5 | 1.373 | 0.01467 | -0.049 | 93.616
12 | 1.391 | 0.01569 | -0.05 | 88.686
12.5 | 1.405 | 0.01676 | -0.05 | 83.819
13 | 1.414 | 0.0182 | -0.051 | 77.707
13.5 | 1.42 | 0.01936 | -0.051 | 73.335
14 | 1.421 | 0.02088 | -0.052 | 68.056
14.5 | 1.418 | 0.02254 | -0.052 | 62.924
15 | 1.402 | 0.02457 | -0.053 | 57.039
15.5 | 1.38 | 0.02674 | -0.053 | 51.598
16 | 1.354 | 0.02891 | -0.053 | 46.842
16.5 | 1.324 | 0.03182 | -0.054 | 41.602
17 | 1.291 | 0.03487 | -0.054 | 37.016
17.5 | 1.255 | 0.03822 | -0.054 | 32.826
18 | 1.215 | 0.04268 | -0.054 | 28.468
18.5 | 1.174 | 0.04736 | -0.054 | 24.794
19 | 1.132 | 0.05264 | -0.054 | 21.509

## 106. Re 10M Mach 0.00 (2)
BIGFOIL.COM POLAR EXPORT
GA 35-214
GA 35-214 |  |  |  | Cl Max: | 1.7834 | at alpha= | 20 | deg
XFOIL ncrit=9 |  |  |  | L/D Max: | 129.222 | at alpha= | 9 | deg
Re: | 10000000 |  |  | Cd Min: | 0.05003 | at alpha= | 20 | deg
Mach: | 0 |  |  | Cl=0 at alpha= | -1.6482 | deg
|  |  |  | @ Cl=0.1, Cd= | 0.0042668
|  |  |  | @ Cl=0.4, Cd= | 0.0042887
|  |  |  | @ Cl=0.6, Cd= | 0.0053789
alpha (deg) | Cl | Cd | Cm | Cl/Cd
-20 | -1.5849 | 0.04154 | -0.0527 | -38.1536
-19.5 | -1.5881 | 0.03598 | -0.0543 | -44.1384
-19 | -1.587 | 0.03128 | -0.0548 | -50.7353
-18.5 | -1.581 | 0.02745 | -0.0544 | -57.5956
-18 | -1.562 | 0.02503 | -0.0535 | -62.4051
-17.5 | -1.5568 | 0.02195 | -0.0512 | -70.9248
-16.5 | -1.5279 | 0.01824 | -0.0446 | -83.7664
-16 | -1.5174 | 0.01739 | -0.0382 | -87.257
-15.5 | -1.4877 | 0.01628 | -0.0351 | -91.3821
-15 | -1.449 | 0.01541 | -0.0332 | -94.0299
-14.5 | -1.407 | 0.01458 | -0.0317 | -96.5021
-14 | -1.3622 | 0.01383 | -0.0305 | -98.496
-13.5 | -1.3157 | 0.01311 | -0.0295 | -100.3585
-13 | -1.2673 | 0.01246 | -0.0288 | -101.7095
-12.5 | -1.2174 | 0.01187 | -0.0282 | -102.5611
-12 | -1.1663 | 0.01133 | -0.0278 | -102.9391
-11.5 | -1.1141 | 0.01085 | -0.0275 | -102.682
-11 | -1.0611 | 0.01041 | -0.0274 | -101.9308
-10.5 | -1.0074 | 0.00997 | -0.0273 | -101.0431
-10 | -0.9532 | 0.00958 | -0.0272 | -99.499
-9.5 | -0.8992 | 0.0091 | -0.0272 | -98.8132
-9 | -0.8443 | 0.00868 | -0.0272 | -97.2696
-8.5 | -0.7889 | 0.00831 | -0.0273 | -94.9338
-8 | -0.7329 | 0.00796 | -0.0275 | -92.0729
-7.5 | -0.6765 | 0.00765 | -0.0277 | -88.4314
-7 | -0.6197 | 0.00739 | -0.028 | -83.8566
-6.5 | -0.5625 | 0.00714 | -0.0284 | -78.7815
-6 | -0.5053 | 0.00687 | -0.0287 | -73.5517
-5.5 | -0.4477 | 0.00663 | -0.0291 | -67.5264
-5 | -0.3901 | 0.0064 | -0.0295 | -60.9531
-4.5 | -0.332 | 0.00619 | -0.03 | -53.6349
-4 | -0.2738 | 0.00603 | -0.0305 | -45.4063
-3.5 | -0.2154 | 0.00587 | -0.031 | -36.6951
-3 | -0.157 | 0.00573 | -0.0315 | -27.3997
-2.5 | -0.0984 | 0.00558 | -0.0321 | -17.6344
-2 | -0.0406 | 0.00522 | -0.0326 | -7.7778
-1.5 | 0.0171 | 0.00483 | -0.0332 | 3.5404
-1 | 0.0747 | 0.00442 | -0.0338 | 16.9005
-0.5 | 0.1325 | 0.00407 | -0.0344 | 32.5553
0 | 0.1912 | 0.00398 | -0.0351 | 48.0402
0.5 | 0.2497 | 0.00403 | -0.0357 | 61.9603
1 | 0.308 | 0.00414 | -0.0363 | 74.3961
1.5 | 0.3665 | 0.00422 | -0.037 | 86.8483
2 | 0.425 | 0.00434 | -0.0376 | 97.9263
2.5 | 0.4831 | 0.00449 | -0.0382 | 107.5947
3 | 0.5399 | 0.00482 | -0.0386 | 112.0124
3.5 | 0.5952 | 0.00534 | -0.039 | 111.4607
4 | 0.6507 | 0.00579 | -0.0393 | 112.3834
4.5 | 0.7066 | 0.00614 | -0.0396 | 115.0814
5 | 0.7629 | 0.00642 | -0.04 | 118.8318
5.5 | 0.8188 | 0.00672 | -0.0403 | 121.8452
6 | 0.8746 | 0.007 | -0.0406 | 124.9429
6.5 | 0.9291 | 0.00739 | -0.0408 | 125.724
7 | 0.9829 | 0.00783 | -0.0408 | 125.53
7.5 | 1.0369 | 0.0082 | -0.0409 | 126.4512
8 | 1.0906 | 0.00855 | -0.0409 | 127.5556
8.5 | 1.1436 | 0.00892 | -0.0408 | 128.2063
9 | 1.1966 | 0.00926 | -0.0408 | 129.2225
9.5 | 1.2478 | 0.0097 | -0.0404 | 128.6392
10 | 1.2982 | 0.01014 | -0.04 | 128.0276
10.5 | 1.3456 | 0.01071 | -0.0392 | 125.6396
11 | 1.3906 | 0.01128 | -0.0379 | 123.2801
12 | 1.4776 | 0.01243 | -0.035 | 118.8737
12.5 | 1.5167 | 0.01316 | -0.0329 | 115.2508
13 | 1.5402 | 0.01396 | -0.0281 | 110.3295
13.5 | 1.5622 | 0.01492 | -0.0237 | 104.7051
14 | 1.5875 | 0.01606 | -0.0204 | 98.8481
14.5 | 1.6127 | 0.01741 | -0.0176 | 92.6307
15 | 1.6366 | 0.019 | -0.015 | 86.1368
15.5 | 1.6571 | 0.02096 | -0.0126 | 79.0601
16 | 1.6774 | 0.02307 | -0.0105 | 72.7091
16.5 | 1.6967 | 0.0254 | -0.0087 | 66.7992
17 | 1.7131 | 0.02806 | -0.007 | 61.0513
17.5 | 1.73 | 0.0308 | -0.0057 | 56.1688
18 | 1.7449 | 0.03387 | -0.0047 | 51.5176
18.5 | 1.758 | 0.03728 | -0.0039 | 47.1567
19 | 1.7689 | 0.0411 | -0.0035 | 43.0389
19.5 | 1.7789 | 0.04515 | -0.0034 | 39.3998
20 | 1.7834 | 0.05003 | -0.0038 | 35.6466

## 107. Re 10M Mach 0.10 (1)
BIGFOIL.COM POLAR EXPORT
GA 35-214
GA 35-214 |  |  |  | Cl Max: | 1.407 | at alpha= | 13.5 | deg
JavaFoil+Calcfoil stall+Eppler ext transition |  |  |  | L/D Max: | 116.844 | at alpha= | 8.5 | deg
Re: | 10000000 |  |  | Cd Min: | 0.00484 | at alpha= | 0.5 | deg
Mach: | 0.1 |  |  | Cl=0 at alpha= | -1.6557 | deg
|  |  |  | @ Cl=0.1, Cd= | 0.0049369
|  |  |  | @ Cl=0.4, Cd= | 0.0050903
|  |  |  | @ Cl=0.6, Cd= | 0.0059507
alpha (deg) | Cl | Cd | Cm | Cl/Cd
-17 | -0.618 | 0.10404 | -0.006 | -5.939
-16.5 | -0.64 | 0.09527 | -0.007 | -6.715
-16 | -0.665 | 0.08264 | -0.008 | -8.049
-15.5 | -0.7 | 0.06344 | -0.009 | -11.027
-15 | -0.73 | 0.04965 | -0.01 | -14.71
-14.5 | -0.762 | 0.03657 | -0.011 | -20.844
-14 | -0.793 | 0.02651 | -0.012 | -29.92
-13.5 | -0.816 | 0.02077 | -0.013 | -39.287
-13 | -0.832 | 0.01727 | -0.014 | -48.189
-12.5 | -0.842 | 0.01498 | -0.015 | -56.225
-12 | -0.847 | 0.01335 | -0.016 | -63.439
-11.5 | -0.846 | 0.01248 | -0.016 | -67.79
-11 | -0.84 | 0.01124 | -0.017 | -74.714
-10.5 | -0.829 | 0.01042 | -0.018 | -79.527
-10 | -0.812 | 0.0098 | -0.019 | -82.844
-9.5 | -0.788 | 0.00938 | -0.019 | -84.018
-9 | -0.759 | 0.00894 | -0.02 | -84.941
-8.5 | -0.726 | 0.00847 | -0.021 | -85.685
-8 | -0.688 | 0.00805 | -0.021 | -85.486
-7.5 | -0.647 | 0.00794 | -0.022 | -81.548
-7 | -0.602 | 0.0079 | -0.023 | -76.246
-6.5 | -0.555 | 0.0076 | -0.024 | -72.951
-6 | -0.504 | 0.00734 | -0.024 | -68.659
-5.5 | -0.451 | 0.00705 | -0.025 | -63.958
-5 | -0.396 | 0.00679 | -0.026 | -58.344
-4.5 | -0.339 | 0.0064 | -0.027 | -53.056
-4 | -0.281 | 0.00645 | -0.027 | -43.62
-3.5 | -0.223 | 0.00635 | -0.028 | -35.063
-3 | -0.163 | 0.00628 | -0.029 | -25.897
-2.5 | -0.102 | 0.00533 | -0.03 | -19.213
-2 | -0.042 | 0.00509 | -0.03 | -8.207
-1.5 | 0.019 | 0.00499 | -0.031 | 3.842
-1 | 0.08 | 0.00495 | -0.032 | 16.218
-0.5 | 0.141 | 0.00491 | -0.033 | 28.754
0 | 0.204 | 0.00485 | -0.033 | 42.047
0.5 | 0.266 | 0.00484 | -0.034 | 54.807
1 | 0.327 | 0.00495 | -0.035 | 66.031
1.5 | 0.389 | 0.00505 | -0.036 | 76.93
2 | 0.449 | 0.00527 | -0.036 | 85.22
2.5 | 0.51 | 0.0055 | -0.037 | 92.772
3 | 0.571 | 0.00577 | -0.038 | 98.95
3.5 | 0.632 | 0.00615 | -0.039 | 102.86
4 | 0.693 | 0.00644 | -0.04 | 107.599
4.5 | 0.753 | 0.00704 | -0.04 | 106.994
5 | 0.812 | 0.00734 | -0.041 | 110.709
5.5 | 0.871 | 0.00793 | -0.042 | 109.84
6 | 0.929 | 0.00827 | -0.043 | 112.335
6.5 | 0.985 | 0.00852 | -0.043 | 115.681
7 | 1.04 | 0.00914 | -0.044 | 113.687
7.5 | 1.092 | 0.00973 | -0.045 | 112.193
8 | 1.142 | 0.0099 | -0.046 | 115.376
8.5 | 1.189 | 0.01018 | -0.046 | 116.844
9 | 1.234 | 0.01064 | -0.047 | 116.017
9.5 | 1.276 | 0.01113 | -0.048 | 114.59
10 | 1.314 | 0.01168 | -0.049 | 112.419
10.5 | 1.348 | 0.01223 | -0.049 | 110.237
11 | 1.35 | 0.01402 | -0.049 | 96.275
11.5 | 1.371 | 0.01494 | -0.05 | 91.754
12 | 1.386 | 0.01601 | -0.05 | 86.592
12.5 | 1.398 | 0.01712 | -0.051 | 81.648
13 | 1.405 | 0.01864 | -0.051 | 75.387
13.5 | 1.407 | 0.02003 | -0.051 | 70.25
14 | 1.405 | 0.02147 | -0.052 | 65.462
14.5 | 1.399 | 0.02323 | -0.052 | 60.233
15 | 1.378 | 0.02557 | -0.053 | 53.878
15.5 | 1.352 | 0.02755 | -0.053 | 49.078
16 | 1.32 | 0.03033 | -0.053 | 43.53
16.5 | 1.285 | 0.03328 | -0.054 | 38.614
17 | 1.247 | 0.03668 | -0.054 | 33.989
17.5 | 1.204 | 0.04074 | -0.054 | 29.562
18 | 1.159 | 0.04562 | -0.054 | 25.416
18.5 | 1.113 | 0.05098 | -0.054 | 21.836

## 108. Re 10M Mach 0.10 (2)
BIGFOIL.COM POLAR EXPORT
GA 35-214
GA 35-214 |  |  |  | Cl Max: | 1.7732 | at alpha= | 20 | deg
XFOIL ncrit=9 |  |  |  | L/D Max: | 128.951 | at alpha= | 9 | deg
Re: | 10000000 |  |  | Cd Min: | 0.05386 | at alpha= | 20 | deg
Mach: | 0.1 |  |  | Cl=0 at alpha= | -1.6489 | deg
|  |  |  | @ Cl=0.1, Cd= | 0.0042709
|  |  |  | @ Cl=0.4, Cd= | 0.0042935
|  |  |  | @ Cl=0.6, Cd= | 0.0053582
alpha (deg) | Cl | Cd | Cm | Cl/Cd
-20 | -1.5323 | 0.05073 | -0.0516 | -30.205
-19.5 | -1.5466 | 0.04319 | -0.0547 | -35.8092
-19 | -1.5541 | 0.03694 | -0.0567 | -42.0709
-18.5 | -1.5559 | 0.03175 | -0.0575 | -49.0047
-18 | -1.5398 | 0.0286 | -0.0572 | -53.8392
-17.5 | -1.5402 | 0.02454 | -0.0558 | -62.7628
-17 | -1.5275 | 0.02194 | -0.0536 | -69.6217
-16 | -1.5003 | 0.01843 | -0.0459 | -81.4053
-15.5 | -1.4907 | 0.01715 | -0.0394 | -86.9213
-15 | -1.4553 | 0.01614 | -0.0368 | -90.1673
-14.5 | -1.4151 | 0.01521 | -0.0348 | -93.0375
-14 | -1.3713 | 0.01436 | -0.0332 | -95.4944
-13.5 | -1.3253 | 0.01355 | -0.0319 | -97.8081
-13 | -1.2772 | 0.01283 | -0.0308 | -99.5479
-12.5 | -1.2273 | 0.01217 | -0.03 | -100.8463
-12 | -1.176 | 0.01157 | -0.0294 | -101.6422
-11.5 | -1.1234 | 0.01104 | -0.0289 | -101.7572
-11 | -1.0699 | 0.01056 | -0.0286 | -101.3163
-10.5 | -1.0158 | 0.0101 | -0.0283 | -100.5743
-10 | -0.9609 | 0.00969 | -0.0282 | -99.1641
-9.5 | -0.9061 | 0.00924 | -0.028 | -98.0628
-9 | -0.8508 | 0.00878 | -0.0279 | -96.9021
-8.5 | -0.7949 | 0.00838 | -0.0279 | -94.8568
-8 | -0.7384 | 0.00803 | -0.028 | -91.9552
-7.5 | -0.6815 | 0.0077 | -0.0282 | -88.5065
-7 | -0.6242 | 0.00743 | -0.0284 | -84.0108
-6.5 | -0.5665 | 0.00717 | -0.0287 | -79.0098
-6 | -0.5088 | 0.0069 | -0.029 | -73.7391
-5.5 | -0.4507 | 0.00665 | -0.0294 | -67.7744
-4.5 | -0.3342 | 0.0062 | -0.0302 | -53.9032
-4 | -0.2756 | 0.00604 | -0.0307 | -45.6291
-3.5 | -0.2168 | 0.00588 | -0.0312 | -36.8707
-3 | -0.1579 | 0.00573 | -0.0318 | -27.5567
-2.5 | -0.099 | 0.00559 | -0.0323 | -17.7102
-2 | -0.0408 | 0.00523 | -0.0328 | -7.8011
-1.5 | 0.0173 | 0.00483 | -0.0334 | 3.5818
-1 | 0.0752 | 0.00442 | -0.034 | 17.0136
-0.5 | 0.1334 | 0.00407 | -0.0346 | 32.7764
0 | 0.1924 | 0.00398 | -0.0353 | 48.3417
0.5 | 0.2513 | 0.00403 | -0.0359 | 62.3573
1 | 0.31 | 0.00415 | -0.0365 | 74.6988
1.5 | 0.3689 | 0.00423 | -0.0372 | 87.2104
2 | 0.4277 | 0.00435 | -0.0378 | 98.3218
2.5 | 0.4862 | 0.0045 | -0.0384 | 108.0444
3 | 0.5433 | 0.00483 | -0.0388 | 112.4845
3.5 | 0.599 | 0.00535 | -0.0391 | 111.9626
4 | 0.6548 | 0.00581 | -0.0394 | 112.7022
4.5 | 0.7111 | 0.00617 | -0.0398 | 115.2512
5 | 0.7677 | 0.00645 | -0.0401 | 119.0233
5.5 | 0.824 | 0.00675 | -0.0404 | 122.0741
6 | 0.8802 | 0.00704 | -0.0407 | 125.0284
6.5 | 0.9351 | 0.00743 | -0.0408 | 125.8546
7 | 0.9892 | 0.00788 | -0.0408 | 125.533
7.5 | 1.0436 | 0.00825 | -0.0408 | 126.497
8 | 1.0977 | 0.00861 | -0.0407 | 127.4913
8.5 | 1.1511 | 0.00899 | -0.0406 | 128.0423
9 | 1.2044 | 0.00934 | -0.0404 | 128.9507
9.5 | 1.256 | 0.00978 | -0.04 | 128.4254
10 | 1.3062 | 0.01027 | -0.0394 | 127.186
10.5 | 1.3538 | 0.01084 | -0.0384 | 124.8893
11 | 1.3984 | 0.01144 | -0.0369 | 122.2378
12 | 1.4845 | 0.01265 | -0.0335 | 117.3518
12.5 | 1.5198 | 0.01342 | -0.0306 | 113.2489
13 | 1.5377 | 0.01433 | -0.0248 | 107.3064
13.5 | 1.5632 | 0.01537 | -0.0211 | 101.7046
14 | 1.5889 | 0.01664 | -0.018 | 95.4868
14.5 | 1.6138 | 0.01815 | -0.0152 | 88.9146
15 | 1.637 | 0.01992 | -0.0126 | 82.1787
15.5 | 1.6569 | 0.02207 | -0.0102 | 75.0748
16 | 1.6759 | 0.02442 | -0.0081 | 68.6282
16.5 | 1.6947 | 0.02693 | -0.0063 | 62.9298
17 | 1.7124 | 0.02965 | -0.0048 | 57.7538
17.5 | 1.7282 | 0.03263 | -0.0036 | 52.9635
18 | 1.7423 | 0.03597 | -0.0027 | 48.4376
18.5 | 1.7539 | 0.03974 | -0.002 | 44.1344
19 | 1.7635 | 0.0439 | -0.0018 | 40.1708
19.5 | 1.7715 | 0.04842 | -0.0019 | 36.5861
20 | 1.7732 | 0.05386 | -0.0025 | 32.9224

## 109. Re 10M Mach 0.25 (1)
BIGFOIL.COM POLAR EXPORT
GA 35-214
GA 35-214 |  |  |  | Cl Max: | 1.343 | at alpha= | 12 | deg
JavaFoil+Calcfoil stall+Eppler ext transition |  |  |  | L/D Max: | 114.768 | at alpha= | 6.5 | deg
Re: | 10000000 |  |  | Cd Min: | 0.00483 | at alpha= | 0 | deg
Mach: | 0.25 |  |  | Cl=0 at alpha= | -1.6587 | deg
|  |  |  | @ Cl=0.1, Cd= | 0.0049814
|  |  |  | @ Cl=0.4, Cd= | 0.0051924
|  |  |  | @ Cl=0.6, Cd= | 0.0059922
alpha (deg) | Cl | Cd | Cm | Cl/Cd
-15 | -0.385 | 0.09884 | -0.007 | -3.894
-14.5 | -0.433 | 0.09222 | -0.008 | -4.696
-14 | -0.479 | 0.08381 | -0.009 | -5.715
-13.5 | -0.526 | 0.07103 | -0.01 | -7.404
-13 | -0.593 | 0.04237 | -0.013 | -13.996
-12.5 | -0.654 | 0.02497 | -0.014 | -26.205
-12 | -0.698 | 0.01802 | -0.016 | -38.764
-11.5 | -0.73 | 0.01503 | -0.017 | -48.553
-11 | -0.752 | 0.01251 | -0.017 | -60.076
-10.5 | -0.762 | 0.01145 | -0.018 | -66.5
-10 | -0.763 | 0.01062 | -0.019 | -71.819
-9.5 | -0.756 | 0.00992 | -0.02 | -76.234
-9 | -0.741 | 0.00936 | -0.021 | -79.147
-8.5 | -0.717 | 0.00887 | -0.021 | -80.758
-8 | -0.686 | 0.00848 | -0.022 | -80.908
-7.5 | -0.65 | 0.00826 | -0.023 | -78.738
-7 | -0.609 | 0.0082 | -0.024 | -74.219
-6.5 | -0.563 | 0.00788 | -0.024 | -71.483
-6 | -0.513 | 0.0076 | -0.025 | -67.59
-5.5 | -0.461 | 0.00705 | -0.026 | -65.305
-5 | -0.405 | 0.00688 | -0.027 | -58.928
-4.5 | -0.348 | 0.00653 | -0.027 | -53.304
-4 | -0.289 | 0.00621 | -0.028 | -46.508
-3.5 | -0.228 | 0.00648 | -0.029 | -35.239
-3 | -0.167 | 0.00635 | -0.03 | -26.302
-2.5 | -0.105 | 0.00541 | -0.03 | -19.451
-2 | -0.043 | 0.00514 | -0.031 | -8.34
-1.5 | 0.02 | 0.00508 | -0.032 | 3.875
-1 | 0.082 | 0.00499 | -0.033 | 16.511
-0.5 | 0.145 | 0.00496 | -0.034 | 29.284
0 | 0.21 | 0.00483 | -0.034 | 43.366
0.5 | 0.273 | 0.00489 | -0.035 | 55.804
1 | 0.336 | 0.005 | -0.036 | 67.167
1.5 | 0.399 | 0.00519 | -0.037 | 76.926
2 | 0.462 | 0.00534 | -0.037 | 86.429
2.5 | 0.524 | 0.00555 | -0.038 | 94.556
3 | 0.587 | 0.00592 | -0.039 | 99.084
3.5 | 0.65 | 0.00627 | -0.04 | 103.537
4 | 0.712 | 0.00661 | -0.041 | 107.666
4.5 | 0.773 | 0.00719 | -0.041 | 107.512
5 | 0.834 | 0.0078 | -0.042 | 106.907
5.5 | 0.895 | 0.00816 | -0.043 | 109.624
6 | 0.954 | 0.0086 | -0.044 | 110.95
6.5 | 1.01 | 0.0088 | -0.045 | 114.768
7 | 1.065 | 0.00949 | -0.045 | 112.25
7.5 | 1.117 | 0.01016 | -0.046 | 109.943
8 | 1.166 | 0.01035 | -0.047 | 112.633
8.5 | 1.211 | 0.01073 | -0.048 | 112.946
9 | 1.253 | 0.01179 | -0.048 | 106.336
9.5 | 1.29 | 0.01187 | -0.049 | 108.741
10 | 1.323 | 0.01247 | -0.05 | 106.065
10.5 | 1.319 | 0.01435 | -0.05 | 91.902
11 | 1.333 | 0.01552 | -0.05 | 85.9
11.5 | 1.341 | 0.01674 | -0.051 | 80.138
12 | 1.343 | 0.01815 | -0.051 | 74.01
12.5 | 1.337 | 0.01968 | -0.051 | 67.927
13 | 1.324 | 0.02122 | -0.052 | 62.387
13.5 | 1.302 | 0.02353 | -0.052 | 55.363
14 | 1.274 | 0.02592 | -0.053 | 49.129
14.5 | 1.237 | 0.02862 | -0.053 | 43.237
15 | 1.178 | 0.03234 | -0.053 | 36.42
15.5 | 1.109 | 0.03637 | -0.053 | 30.483
16 | 1.031 | 0.04191 | -0.053 | 24.588
16.5 | 0.947 | 0.04832 | -0.053 | 19.589
17 | 0.855 | 0.05718 | -0.052 | 14.961

## 110. Re 10M Mach 0.25 (2)
BIGFOIL.COM POLAR EXPORT
GA 35-214
GA 35-214 |  |  |  | Cl Max: | 1.7134 | at alpha= | 18.5 | deg
XFOIL ncrit=9 |  |  |  | L/D Max: | 127.257 | at alpha= | 8.5 | deg
Re: | 10000000 |  |  | Cd Min: | 0.12852 | at alpha= | -18.5 | deg
Mach: | 0.25 |  |  | Cl=0 at alpha= | -1.6525 | deg
|  |  |  | @ Cl=0.1, Cd= | 0.0043025
|  |  |  | @ Cl=0.4, Cd= | 0.0042857
|  |  |  | @ Cl=0.6, Cd= | 0.0052322
alpha (deg) | Cl | Cd | Cm | Cl/Cd
-18.5 | -0.9908 | 0.12852 | -0.0076 | -7.7093
-18 | -1.0442 | 0.10942 | -0.0201 | -9.543
-17.5 | -1.1642 | 0.08038 | -0.0397 | -14.4837
-17 | -1.2272 | 0.06426 | -0.0493 | -19.0974
-16.5 | -1.2719 | 0.05206 | -0.0559 | -24.4314
-16 | -1.2744 | 0.04447 | -0.0604 | -28.6575
-15.5 | -1.307 | 0.03351 | -0.068 | -39.0033
-15 | -1.3141 | 0.02856 | -0.0669 | -46.0119
-14.5 | -1.319 | 0.0244 | -0.0642 | -54.0574
-14 | -1.3151 | 0.02147 | -0.0599 | -61.2529
-13.5 | -1.3264 | 0.0189 | -0.0515 | -70.1799
-13 | -1.3022 | 0.01694 | -0.0465 | -76.8713
-12.5 | -1.2643 | 0.0153 | -0.043 | -82.634
-12 | -1.2187 | 0.01397 | -0.0403 | -87.2369
-11.5 | -1.1684 | 0.01288 | -0.0382 | -90.7143
-11 | -1.1154 | 0.01195 | -0.0364 | -93.3389
-10.5 | -1.0603 | 0.01114 | -0.035 | -95.1795
-10 | -1.0034 | 0.01048 | -0.0339 | -95.7443
-9.5 | -0.9452 | 0.00996 | -0.0331 | -94.8996
-9 | -0.8865 | 0.00946 | -0.0324 | -93.7104
-8.5 | -0.8282 | 0.00889 | -0.0318 | -93.1609
-8 | -0.7692 | 0.0084 | -0.0313 | -91.5714
-7.5 | -0.7094 | 0.008 | -0.0311 | -88.675
-7 | -0.6493 | 0.00765 | -0.0309 | -84.8758
-6.5 | -0.5889 | 0.00734 | -0.0309 | -80.2316
-6 | -0.5283 | 0.00708 | -0.031 | -74.6186
-5.5 | -0.4678 | 0.00678 | -0.0311 | -68.9971
-5 | -0.4071 | 0.00653 | -0.0313 | -62.343
-4.5 | -0.3463 | 0.00629 | -0.0316 | -55.0556
-4 | -0.2854 | 0.00611 | -0.032 | -46.7103
-3.5 | -0.2243 | 0.00592 | -0.0324 | -37.8885
-3 | -0.1632 | 0.00579 | -0.0329 | -28.1865
-2.5 | -0.1021 | 0.00562 | -0.0334 | -18.1673
-2 | -0.0417 | 0.00532 | -0.0339 | -7.8383
-1.5 | 0.0183 | 0.00488 | -0.0345 | 3.75
-1 | 0.0781 | 0.00443 | -0.0351 | 17.6298
-0.5 | 0.1382 | 0.00408 | -0.0357 | 33.8725
0 | 0.1993 | 0.004 | -0.0364 | 49.825
0.5 | 0.2604 | 0.00403 | -0.037 | 64.6154
1 | 0.3209 | 0.00416 | -0.0376 | 77.1394
1.5 | 0.3819 | 0.00425 | -0.0383 | 89.8588
2 | 0.4428 | 0.00437 | -0.0389 | 101.3272
2.5 | 0.5034 | 0.00453 | -0.0395 | 111.1258
3 | 0.5625 | 0.00488 | -0.0399 | 115.2664
3.5 | 0.62 | 0.00542 | -0.0401 | 114.3911
4 | 0.6774 | 0.00594 | -0.0403 | 114.0404
4.5 | 0.7358 | 0.00629 | -0.0405 | 116.9793
5 | 0.7943 | 0.00661 | -0.0407 | 120.1664
5.5 | 0.853 | 0.00692 | -0.0409 | 123.2659
6 | 0.9109 | 0.00727 | -0.0409 | 125.2957
6.5 | 0.9678 | 0.0077 | -0.0407 | 125.6883
7 | 1.0238 | 0.00819 | -0.0404 | 125.0061
7.5 | 1.0803 | 0.00859 | -0.0401 | 125.7625
8 | 1.1367 | 0.00897 | -0.0396 | 126.7224
8.5 | 1.1924 | 0.00937 | -0.0391 | 127.2572
9 | 1.2464 | 0.00985 | -0.0382 | 126.5381
9.5 | 1.2993 | 0.01035 | -0.0371 | 125.5362
10 | 1.3485 | 0.01101 | -0.0355 | 122.4796
10.5 | 1.3941 | 0.01173 | -0.0332 | 118.8491
11 | 1.435 | 0.01238 | -0.03 | 115.9128
12 | 1.4893 | 0.01416 | -0.0199 | 105.1766
12.5 | 1.516 | 0.01545 | -0.0157 | 98.123
13 | 1.5445 | 0.01692 | -0.0123 | 91.2825
13.5 | 1.5718 | 0.01867 | -0.0092 | 84.1885
14 | 1.5962 | 0.02076 | -0.0062 | 76.8882
14.5 | 1.6181 | 0.02319 | -0.0035 | 69.7758
15 | 1.6359 | 0.02609 | -0.001 | 62.7022
15.5 | 1.654 | 0.02912 | 0.0011 | 56.7995
16 | 1.6727 | 0.03226 | 0.0028 | 51.8506
16.5 | 1.6859 | 0.03612 | 0.0042 | 46.675
17 | 1.698 | 0.04027 | 0.0052 | 42.1654
17.5 | 1.7064 | 0.04505 | 0.0057 | 37.8779
18 | 1.712 | 0.05036 | 0.0058 | 33.9952
18.5 | 1.7134 | 0.05638 | 0.0052 | 30.3902
19 | 1.7102 | 0.06332 | 0.0038 | 27.0088
19.5 | 1.7026 | 0.07112 | 0.0015 | 23.9398
20 | 1.6875 | 0.08034 | -0.0019 | 21.0045

## 111. Re 10M Mach 0.50 (1)
BIGFOIL.COM POLAR EXPORT
GA 35-214
GA 35-214 |  |  |  | Cl Max: | 1.222 | at alpha= | 20 | deg
JavaFoil+Calcfoil stall+Eppler ext transition |  |  |  | L/D Max: | 109.382 | at alpha= | 5.5 | deg
Re: | 10000000 |  |  | Cd Min: | 0.00508 | at alpha= | 0 | deg
Mach: | 0.5 |  |  | Cl=0 at alpha= | -1.6571 | deg
|  |  |  | @ Cl=0.1, Cd= | 0.0052386
|  |  |  | @ Cl=0.4, Cd= | 0.0053583
|  |  |  | @ Cl=0.6, Cd= | 0.0061352
alpha (deg) | Cl | Cd | Cm | Cl/Cd
-20 | -1.032 | 0.13851 | -0.005 | -7.449
-19.5 | -1 | 0.13686 | -0.005 | -7.308
-19 | -0.967 | 0.13735 | -0.005 | -7.038
-18.5 | -0.936 | 0.13573 | -0.005 | -6.895
-18 | -0.915 | 0.13688 | -0.006 | -6.686
-17.5 | -0.892 | 0.12474 | -0.007 | -7.151
-17 | -0.864 | 0.11885 | -0.007 | -7.274
-16.5 | -0.834 | 0.11613 | -0.007 | -7.181
-16 | -0.803 | 0.11406 | -0.008 | -7.039
-15.5 | -0.773 | 0.11035 | -0.008 | -7.01
-15 | -0.744 | 0.10768 | -0.008 | -6.908
-14.5 | -0.716 | 0.10479 | -0.008 | -6.833
-14 | -0.689 | 0.09802 | -0.008 | -7.026
-13.5 | -0.661 | 0.09376 | -0.009 | -7.053
-13 | -0.634 | 0.09223 | -0.009 | -6.877
-12.5 | -0.607 | 0.08536 | -0.01 | -7.111
-12 | -0.58 | 0.07952 | -0.01 | -7.289
-11.5 | -0.555 | 0.07092 | -0.011 | -7.825
-11 | -0.567 | 0.03871 | -0.017 | -14.658
-10.5 | -0.562 | 0.02424 | -0.019 | -23.19
-10 | -0.556 | 0.01461 | -0.021 | -38.064
-9.5 | -0.439 | 0.06186 | -0.011 | -7.09
-9 | -0.487 | 0.01461 | -0.022 | -33.301
-8.5 | -0.466 | 0.01123 | -0.024 | -41.463
-8 | -0.427 | 0.01183 | -0.024 | -36.098
-7.5 | -0.4 | 0.01028 | -0.025 | -38.9
-7 | -0.368 | 0.00942 | -0.026 | -39.115
-6.5 | -0.504 | 0.00921 | -0.027 | -54.702
-6 | -0.518 | 0.00872 | -0.028 | -59.328
-5.5 | -0.487 | 0.00795 | -0.029 | -61.166
-5 | -0.439 | 0.00786 | -0.03 | -55.826
-4.5 | -0.382 | 0.00755 | -0.031 | -50.563
-4 | -0.319 | 0.00665 | -0.031 | -47.989
-3.5 | -0.254 | 0.00646 | -0.032 | -39.283
-3 | -0.186 | 0.0067 | -0.033 | -27.777
-2.5 | -0.117 | 0.00661 | -0.034 | -17.761
-2 | -0.048 | 0.00547 | -0.035 | -8.762
-1.5 | 0.022 | 0.00526 | -0.036 | 4.184
-1 | 0.092 | 0.00525 | -0.037 | 17.568
-0.5 | 0.162 | 0.00515 | -0.037 | 31.528
0 | 0.234 | 0.00508 | -0.038 | 46.081
0.5 | 0.305 | 0.0051 | -0.039 | 59.766
1 | 0.376 | 0.0053 | -0.04 | 70.929
1.5 | 0.446 | 0.00547 | -0.041 | 81.606
2 | 0.516 | 0.00572 | -0.042 | 90.156
2.5 | 0.586 | 0.00605 | -0.043 | 96.851
3 | 0.655 | 0.00647 | -0.044 | 101.298
3.5 | 0.725 | 0.00702 | -0.045 | 103.197
4 | 0.794 | 0.00806 | -0.045 | 98.54
4.5 | 0.862 | 0.00849 | -0.046 | 101.473
5 | 0.928 | 0.00859 | -0.047 | 108.144
5.5 | 0.994 | 0.00908 | -0.048 | 109.382
6 | 1.056 | 0.0102 | -0.049 | 103.535
6.5 | 1.112 | 0.01117 | -0.05 | 99.596
7 | 1.161 | 0.01189 | -0.051 | 97.717
7.5 | 1.173 | 0.01369 | -0.05 | 85.723
8 | 1.19 | 0.01463 | -0.051 | 81.358
8.5 | 1.178 | 0.01599 | -0.052 | 73.65
9 | 1.097 | 0.01805 | -0.052 | 60.766
9.5 | 0.747 | 0.01973 | -0.053 | 37.858
10 | 0.77 | 0.02405 | -0.053 | 32.027
10.5 | 0.8 | 0.02574 | -0.053 | 31.069
11 | 0.779 | 0.04437 | -0.048 | 17.567
11.5 | 0.751 | 0.07522 | -0.037 | 9.987
12 | 0.84 | 0.05124 | -0.05 | 16.388
12.5 | 0.825 | 0.07715 | -0.043 | 10.69
13 | 0.83 | 0.09241 | -0.036 | 8.979
13.5 | 0.86 | 0.09659 | -0.038 | 8.907
14 | 0.896 | 0.0969 | -0.041 | 9.245
14.5 | 0.929 | 0.0988 | -0.043 | 9.407
15 | 0.96 | 0.1028 | -0.044 | 9.343
15.5 | 0.984 | 0.11324 | -0.044 | 8.688
16 | 0.997 | 0.13675 | -0.04 | 7.292
16.5 | 1.037 | 0.11307 | -0.044 | 9.175
17 | 1.081 | 0.10842 | -0.048 | 9.967
17.5 | 1.131 | 0.09974 | -0.053 | 11.337
18 | 1.165 | 0.10108 | -0.054 | 11.529
18.5 | 1.184 | 0.11282 | -0.053 | 10.495
19 | 1.186 | 0.13992 | -0.05 | 8.473
19.5 | 1.193 | 0.17036 | -0.045 | 7.003
20 | 1.222 | 0.18074 | -0.047 | 6.762

## 112. Re 10M Mach 0.50 (2)
BIGFOIL.COM POLAR EXPORT
GA 35-214
GA 35-214 |  |  |  | Cl Max: | 1.4482 | at alpha= | 12 | deg
XFOIL ncrit=9 |  |  |  | L/D Max: | 125.236 | at alpha= | 5.5 | deg
Re: | 10000000 |  |  | Cd Min: | 0.1601 | at alpha= | 17 | deg
Mach: | 0.5 |  |  | Cl=0 at alpha= | -1.6691 | deg
|  |  |  | @ Cl=0.1, Cd= | 0.0044901
|  |  |  | @ Cl=0.4, Cd= | 0.0042615
|  |  |  | @ Cl=0.6, Cd= | 0.0048541
alpha (deg) | Cl | Cd | Cm | Cl/Cd
-9.5 | -0.6299 | 0.04613 | -0.0657 | -13.6549
-9 | -0.6586 | 0.03741 | -0.0703 | -17.6049
-8.5 | -0.6903 | 0.03063 | -0.0701 | -22.5367
-8 | -0.7282 | 0.02573 | -0.0625 | -28.3016
-7.5 | -0.7412 | 0.01914 | -0.0559 | -38.7252
-7 | -0.7342 | 0.01231 | -0.0493 | -59.6426
-6.5 | -0.6871 | 0.00923 | -0.0445 | -74.442
-6 | -0.619 | 0.00814 | -0.0419 | -76.0442
-5.5 | -0.5468 | 0.00752 | -0.0403 | -72.7128
-5 | -0.4743 | 0.0071 | -0.0392 | -66.8028
-4.5 | -0.4019 | 0.00675 | -0.0386 | -59.5407
-4 | -0.33 | 0.00645 | -0.0382 | -51.1628
-3.5 | -0.2585 | 0.0062 | -0.0381 | -41.6935
-3 | -0.1871 | 0.006 | -0.0382 | -31.1833
-2.5 | -0.1161 | 0.00584 | -0.0385 | -19.8801
-2 | -0.0454 | 0.00564 | -0.0388 | -8.0496
-1.5 | 0.0232 | 0.00513 | -0.0392 | 4.5224
-1 | 0.0914 | 0.00454 | -0.0398 | 20.1322
-0.5 | 0.1603 | 0.00414 | -0.0405 | 38.7198
0 | 0.2308 | 0.00409 | -0.0412 | 56.4303
0.5 | 0.3012 | 0.00408 | -0.0419 | 73.8235
1 | 0.3712 | 0.0042 | -0.0426 | 88.381
1.5 | 0.4414 | 0.00435 | -0.0432 | 101.4713
2 | 0.5119 | 0.00448 | -0.0438 | 114.2634
2.5 | 0.5819 | 0.0047 | -0.0443 | 123.8085
3.5 | 0.7146 | 0.00583 | -0.0441 | 122.5729
4 | 0.7792 | 0.00651 | -0.0436 | 119.6928
4.5 | 0.8462 | 0.00697 | -0.043 | 121.406
5 | 0.9139 | 0.00736 | -0.0424 | 124.1712
5.5 | 0.9806 | 0.00783 | -0.0413 | 125.2363
6 | 1.0453 | 0.0084 | -0.0397 | 124.4405
6.5 | 1.1077 | 0.00906 | -0.0375 | 122.2627
7 | 1.1708 | 0.00964 | -0.0351 | 121.4523
7.5 | 1.2317 | 0.01025 | -0.032 | 120.1659
8 | 1.289 | 0.01091 | -0.0281 | 118.1485
8.5 | 1.3231 | 0.01178 | -0.0207 | 112.3175
9.5 | 1.3817 | 0.01511 | -0.0076 | 91.4428
10 | 1.4145 | 0.01708 | -0.002 | 82.8162
12 | 1.4482 | 0.03558 | 0.0152 | 40.7026
12.5 | 1.418 | 0.04391 | 0.0167 | 32.2933
13 | 1.3825 | 0.05357 | 0.016 | 25.8074
13.5 | 1.3472 | 0.06435 | 0.013 | 20.9355
15.5 | 1.2126 | 0.11833 | -0.018 | 10.2476
16 | 1.1893 | 0.13241 | -0.0275 | 8.982
16.5 | 1.1701 | 0.14625 | -0.037 | 8.0007
17 | 1.1524 | 0.1601 | -0.0469 | 7.198

## 113. Re 12M Mach 0.00 (1)
BIGFOIL.COM POLAR EXPORT
GA 35-214
GA 35-214 |  |  |  | Cl Max: | 1.424 | at alpha= | 14 | deg
JavaFoil+Calcfoil stall+Eppler ext transition |  |  |  | L/D Max: | 120.281 | at alpha= | 8.5 | deg
Re: | 12000000 |  |  | Cd Min: | 0.00484 | at alpha= | 0 | deg
Mach: | 0 |  |  | Cl=0 at alpha= | -1.6557 | deg
|  |  |  | @ Cl=0.1, Cd= | 0.0049366
|  |  |  | @ Cl=0.4, Cd= | 0.005115
|  |  |  | @ Cl=0.6, Cd= | 0.0060932
alpha (deg) | Cl | Cd | Cm | Cl/Cd
-17.5 | -0.653 | 0.10083 | -0.006 | -6.472
-17 | -0.675 | 0.08914 | -0.007 | -7.575
-16.5 | -0.704 | 0.07215 | -0.008 | -9.764
-16 | -0.738 | 0.05411 | -0.009 | -13.634
-15.5 | -0.765 | 0.04282 | -0.01 | -17.867
-15 | -0.791 | 0.03365 | -0.011 | -23.507
-14.5 | -0.817 | 0.02602 | -0.012 | -31.383
-14 | -0.836 | 0.02106 | -0.013 | -39.723
-13.5 | -0.851 | 0.01753 | -0.013 | -48.571
-13 | -0.86 | 0.0154 | -0.014 | -55.86
-12.5 | -0.866 | 0.01397 | -0.015 | -61.947
-12 | -0.866 | 0.01241 | -0.016 | -69.785
-11.5 | -0.862 | 0.01141 | -0.016 | -75.505
-11 | -0.852 | 0.01063 | -0.017 | -80.155
-10.5 | -0.838 | 0.0099 | -0.018 | -84.653
-10 | -0.817 | 0.0094 | -0.019 | -86.904
-9.5 | -0.791 | 0.00896 | -0.019 | -88.255
-9 | -0.761 | 0.00851 | -0.02 | -89.396
-8.5 | -0.726 | 0.00817 | -0.021 | -88.948
-8 | -0.688 | 0.00775 | -0.021 | -88.814
-7.5 | -0.646 | 0.00791 | -0.022 | -81.724
-7 | -0.601 | 0.00763 | -0.023 | -78.756
-6.5 | -0.553 | 0.00712 | -0.024 | -77.717
-6 | -0.502 | 0.00714 | -0.024 | -70.307
-5.5 | -0.449 | 0.00662 | -0.025 | -67.913
-5 | -0.394 | 0.00637 | -0.026 | -61.936
-4.5 | -0.338 | 0.00612 | -0.026 | -55.252
-4 | -0.28 | 0.00631 | -0.027 | -44.376
-3.5 | -0.221 | 0.00621 | -0.028 | -35.668
-3 | -0.162 | 0.00614 | -0.029 | -26.36
-2.5 | -0.102 | 0.00597 | -0.029 | -17.084
-2 | -0.042 | 0.00521 | -0.03 | -7.97
-1.5 | 0.019 | 0.00497 | -0.031 | 3.834
-1 | 0.08 | 0.00493 | -0.032 | 16.189
-0.5 | 0.141 | 0.00495 | -0.032 | 28.411
0 | 0.203 | 0.00484 | -0.033 | 41.953
0.5 | 0.264 | 0.00487 | -0.034 | 54.233
1 | 0.325 | 0.00499 | -0.035 | 65.175
1.5 | 0.387 | 0.00505 | -0.036 | 76.492
2 | 0.447 | 0.00535 | -0.036 | 83.566
2.5 | 0.508 | 0.00561 | -0.037 | 90.517
3 | 0.569 | 0.00584 | -0.038 | 97.309
3.5 | 0.629 | 0.00633 | -0.039 | 99.461
4 | 0.69 | 0.00659 | -0.039 | 104.6
4.5 | 0.749 | 0.00684 | -0.04 | 109.542
5 | 0.809 | 0.00711 | -0.041 | 113.77
5.5 | 0.867 | 0.00775 | -0.042 | 111.967
6 | 0.925 | 0.00804 | -0.042 | 115.068
6.5 | 0.981 | 0.00826 | -0.043 | 118.776
7 | 1.035 | 0.00886 | -0.044 | 116.861
7.5 | 1.087 | 0.00921 | -0.045 | 118.027
8 | 1.137 | 0.00961 | -0.045 | 118.401
8.5 | 1.185 | 0.00985 | -0.046 | 120.281
9 | 1.23 | 0.01028 | -0.047 | 119.671
9.5 | 1.272 | 0.01072 | -0.048 | 118.723
10 | 1.311 | 0.01203 | -0.048 | 109
10.5 | 1.346 | 0.01228 | -0.049 | 109.633
11 | 1.378 | 0.01237 | -0.05 | 111.374
11.5 | 1.377 | 0.01409 | -0.05 | 97.703
12 | 1.395 | 0.01505 | -0.05 | 92.661
12.5 | 1.408 | 0.01625 | -0.05 | 86.681
13 | 1.418 | 0.0173 | -0.051 | 81.952
13.5 | 1.423 | 0.01869 | -0.051 | 76.124
14 | 1.424 | 0.01996 | -0.052 | 71.345
14.5 | 1.42 | 0.02179 | -0.052 | 65.191
15 | 1.405 | 0.02362 | -0.053 | 59.454
15.5 | 1.383 | 0.02568 | -0.053 | 53.849
16 | 1.357 | 0.0279 | -0.053 | 48.625
16.5 | 1.327 | 0.03047 | -0.054 | 43.543
17 | 1.294 | 0.03321 | -0.054 | 38.96
17.5 | 1.257 | 0.03673 | -0.054 | 34.228
18 | 1.219 | 0.04051 | -0.055 | 30.086
18.5 | 1.178 | 0.04485 | -0.055 | 26.277
19 | 1.136 | 0.04979 | -0.055 | 22.827

## 114. Re 12M Mach 0.00 (2)
BIGFOIL.COM POLAR EXPORT
GA 35-214
GA 35-214 |  |  |  | Cl Max: | 1.8048 | at alpha= | 20 | deg
XFOIL ncrit=9 |  |  |  | L/D Max: | 132.866 | at alpha= | 9.5 | deg
Re: | 12000000 |  |  | Cd Min: | 0.04755 | at alpha= | 20 | deg
Mach: | 0 |  |  | Cl=0 at alpha= | -1.649 | deg
|  |  |  | @ Cl=0.1, Cd= | 0.0043155
|  |  |  | @ Cl=0.4, Cd= | 0.0042762
|  |  |  | @ Cl=0.6, Cd= | 0.0054382
alpha (deg) | Cl | Cd | Cm | Cl/Cd
-16.5 | -1.5498 | 0.01773 | -0.0417 | -87.4112
-16 | -1.5294 | 0.01688 | -0.0368 | -90.6043
-15.5 | -1.4968 | 0.01576 | -0.0341 | -94.9746
-15 | -1.4566 | 0.0149 | -0.0323 | -97.7584
-14.5 | -1.4136 | 0.01409 | -0.0309 | -100.3265
-14 | -1.3681 | 0.01335 | -0.0298 | -102.4794
-13.5 | -1.3212 | 0.01263 | -0.0289 | -104.6081
-13 | -1.2725 | 0.01197 | -0.0282 | -106.3074
-12.5 | -1.2223 | 0.01137 | -0.0277 | -107.5022
-12 | -1.1707 | 0.01086 | -0.0273 | -107.7993
-11.5 | -1.1181 | 0.0104 | -0.0271 | -107.5096
-11 | -1.0646 | 0.00997 | -0.027 | -106.7803
-10.5 | -1.0106 | 0.00957 | -0.0269 | -105.6008
-10 | -0.9561 | 0.0092 | -0.0269 | -103.9239
-9.5 | -0.9009 | 0.00886 | -0.027 | -101.6817
-9 | -0.8459 | 0.00845 | -0.027 | -100.1065
-8.5 | -0.7903 | 0.00808 | -0.0272 | -97.8094
-8 | -0.7342 | 0.00774 | -0.0273 | -94.8579
-7.5 | -0.6778 | 0.00744 | -0.0276 | -91.1022
-7 | -0.6208 | 0.00716 | -0.0279 | -86.7039
-6.5 | -0.5636 | 0.00693 | -0.0283 | -81.3276
-6 | -0.5061 | 0.00668 | -0.0286 | -75.7635
-5.5 | -0.4485 | 0.00646 | -0.029 | -69.4272
-5 | -0.3906 | 0.00623 | -0.0295 | -62.6966
-4.5 | -0.3326 | 0.00604 | -0.0299 | -55.0662
-4 | -0.2743 | 0.00586 | -0.0305 | -46.8089
-3.5 | -0.2159 | 0.00571 | -0.031 | -37.8109
-3 | -0.1573 | 0.00557 | -0.0315 | -28.2406
-2.5 | -0.0987 | 0.00544 | -0.0321 | -18.1434
-2 | -0.0405 | 0.00519 | -0.0326 | -7.8035
-1.5 | 0.0172 | 0.00482 | -0.0332 | 3.5685
-1 | 0.0752 | 0.00447 | -0.0338 | 16.8233
-0.5 | 0.133 | 0.00411 | -0.0345 | 32.3601
0 | 0.1911 | 0.00396 | -0.0351 | 48.2576
0.5 | 0.2494 | 0.00404 | -0.0357 | 61.7327
1 | 0.308 | 0.00413 | -0.0363 | 74.5763
1.5 | 0.3665 | 0.00419 | -0.037 | 87.4702
2 | 0.4248 | 0.00434 | -0.0376 | 97.8802
2.5 | 0.4825 | 0.00456 | -0.0381 | 105.8114
3 | 0.5393 | 0.0049 | -0.0386 | 110.0612
3.5 | 0.5948 | 0.0054 | -0.0389 | 110.1481
4 | 0.6506 | 0.00581 | -0.0393 | 111.9793
4.5 | 0.7072 | 0.00608 | -0.0397 | 116.3158
5 | 0.7637 | 0.00633 | -0.0401 | 120.6477
5.5 | 0.8198 | 0.0066 | -0.0405 | 124.2121
6 | 0.8755 | 0.00691 | -0.0407 | 126.7004
6.5 | 0.9301 | 0.00729 | -0.0409 | 127.5857
7 | 0.9845 | 0.00768 | -0.041 | 128.1901
7.5 | 1.0388 | 0.00803 | -0.0411 | 129.3649
8 | 1.093 | 0.00834 | -0.0412 | 131.0552
8.5 | 1.1465 | 0.00868 | -0.0412 | 132.0853
9 | 1.1994 | 0.00904 | -0.0412 | 132.677
9.5 | 1.2516 | 0.00942 | -0.041 | 132.8662
10 | 1.302 | 0.00989 | -0.0406 | 131.6481
10.5 | 1.35 | 0.01046 | -0.0398 | 129.0631
11.5 | 1.4413 | 0.01154 | -0.0375 | 124.896
12 | 1.4845 | 0.01205 | -0.036 | 123.195
12.5 | 1.5249 | 0.01276 | -0.0341 | 119.5063
13 | 1.5598 | 0.01344 | -0.0313 | 116.0565
13.5 | 1.5797 | 0.01423 | -0.026 | 111.0119
14 | 1.6035 | 0.01528 | -0.0222 | 104.9411
14.5 | 1.627 | 0.01659 | -0.0189 | 98.0711
15 | 1.6499 | 0.01814 | -0.0161 | 90.9537
15.5 | 1.6704 | 0.02002 | -0.0135 | 83.4366
16 | 1.693 | 0.02191 | -0.0114 | 77.2707
16.5 | 1.712 | 0.02418 | -0.0094 | 70.8023
17 | 1.7335 | 0.02637 | -0.0079 | 65.7376
17.5 | 1.7512 | 0.02897 | -0.0065 | 60.4487
18 | 1.7669 | 0.03183 | -0.0052 | 55.5105
18.5 | 1.78 | 0.03514 | -0.0043 | 50.6545
19 | 1.7919 | 0.03871 | -0.0037 | 46.2904
19.5 | 1.8016 | 0.04269 | -0.0034 | 42.2019
20 | 1.8048 | 0.04755 | -0.0035 | 37.9558

## 115. Re 12M Mach 0.10 (1)
BIGFOIL.COM POLAR EXPORT
GA 35-214
GA 35-214 |  |  |  | Cl Max: | 1.411 | at alpha= | 13.5 | deg
JavaFoil+Calcfoil stall+Eppler ext transition |  |  |  | L/D Max: | 119.638 | at alpha= | 8.5 | deg
Re: | 12000000 |  |  | Cd Min: | 0.0048 | at alpha= | 0 | deg
Mach: | 0.1 |  |  | Cl=0 at alpha= | -1.6557 | deg
|  |  |  | @ Cl=0.1, Cd= | 0.0049638
|  |  |  | @ Cl=0.4, Cd= | 0.0051277
|  |  |  | @ Cl=0.6, Cd= | 0.0060877
alpha (deg) | Cl | Cd | Cm | Cl/Cd
-17 | -0.621 | 0.09979 | -0.007 | -6.223
-16.5 | -0.646 | 0.08796 | -0.007 | -7.344
-16 | -0.677 | 0.07085 | -0.008 | -9.558
-15.5 | -0.714 | 0.05203 | -0.01 | -13.72
-15 | -0.743 | 0.04082 | -0.011 | -18.211
-14.5 | -0.774 | 0.0307 | -0.012 | -25.213
-14 | -0.801 | 0.02353 | -0.012 | -34.042
-13.5 | -0.822 | 0.01889 | -0.013 | -43.487
-13 | -0.836 | 0.01607 | -0.014 | -52.025
-12.5 | -0.845 | 0.01412 | -0.015 | -59.873
-12 | -0.849 | 0.01279 | -0.016 | -66.421
-11.5 | -0.848 | 0.01166 | -0.016 | -72.743
-11 | -0.842 | 0.0108 | -0.017 | -77.958
-10.5 | -0.83 | 0.01003 | -0.018 | -82.816
-10 | -0.812 | 0.0095 | -0.019 | -85.551
-9.5 | -0.788 | 0.00904 | -0.019 | -87.138
-9 | -0.759 | 0.0086 | -0.02 | -88.237
-8.5 | -0.726 | 0.00816 | -0.021 | -88.91
-8 | -0.689 | 0.00784 | -0.021 | -87.789
-7.5 | -0.647 | 0.00796 | -0.022 | -81.272
-7 | -0.603 | 0.00772 | -0.023 | -78.032
-6.5 | -0.555 | 0.00715 | -0.024 | -77.626
-6 | -0.504 | 0.00718 | -0.024 | -70.241
-5.5 | -0.451 | 0.0068 | -0.025 | -66.328
-5 | -0.396 | 0.0066 | -0.026 | -59.975
-4.5 | -0.34 | 0.00611 | -0.027 | -55.6
-4 | -0.282 | 0.00634 | -0.027 | -44.411
-3.5 | -0.223 | 0.00621 | -0.028 | -35.833
-3 | -0.163 | 0.00614 | -0.029 | -26.488
-2.5 | -0.102 | 0.00605 | -0.03 | -16.934
-2 | -0.042 | 0.00522 | -0.03 | -7.999
-1.5 | 0.019 | 0.00503 | -0.031 | 3.808
-1 | 0.08 | 0.00499 | -0.032 | 16.091
-0.5 | 0.141 | 0.00491 | -0.033 | 28.771
0 | 0.204 | 0.0048 | -0.033 | 42.518
0.5 | 0.266 | 0.00487 | -0.034 | 54.516
1 | 0.327 | 0.00504 | -0.035 | 64.916
1.5 | 0.389 | 0.00508 | -0.036 | 76.531
2 | 0.449 | 0.00534 | -0.036 | 84.116
2.5 | 0.51 | 0.00559 | -0.037 | 91.338
3 | 0.571 | 0.00585 | -0.038 | 97.718
3.5 | 0.632 | 0.00635 | -0.039 | 99.528
4 | 0.693 | 0.00663 | -0.04 | 104.538
4.5 | 0.753 | 0.00688 | -0.04 | 109.443
5 | 0.812 | 0.00715 | -0.041 | 113.702
5.5 | 0.871 | 0.00776 | -0.042 | 112.252
6 | 0.929 | 0.00811 | -0.043 | 114.556
6.5 | 0.985 | 0.00832 | -0.043 | 118.416
7 | 1.04 | 0.00893 | -0.044 | 116.401
7.5 | 1.092 | 0.0093 | -0.045 | 117.455
8 | 1.142 | 0.00969 | -0.046 | 117.87
8.5 | 1.189 | 0.00994 | -0.046 | 119.638
9 | 1.234 | 0.01036 | -0.047 | 119.074
9.5 | 1.276 | 0.01082 | -0.048 | 117.89
10 | 1.314 | 0.01132 | -0.049 | 116.002
10.5 | 1.348 | 0.01242 | -0.049 | 108.549
11 | 1.378 | 0.0125 | -0.05 | 110.204
11.5 | 1.374 | 0.01435 | -0.05 | 95.764
12 | 1.39 | 0.01535 | -0.05 | 90.529
12.5 | 1.401 | 0.01641 | -0.051 | 85.388
13 | 1.408 | 0.01771 | -0.051 | 79.483
13.5 | 1.411 | 0.01902 | -0.052 | 74.183
14 | 1.408 | 0.02053 | -0.052 | 68.593
14.5 | 1.401 | 0.02247 | -0.052 | 62.374
15 | 1.381 | 0.02445 | -0.053 | 56.478
15.5 | 1.355 | 0.02643 | -0.053 | 51.276
16 | 1.323 | 0.02905 | -0.053 | 45.547
16.5 | 1.289 | 0.03174 | -0.054 | 40.593
17 | 1.25 | 0.0349 | -0.054 | 35.813
17.5 | 1.207 | 0.03913 | -0.054 | 30.848
18 | 1.163 | 0.04318 | -0.054 | 26.941
18.5 | 1.117 | 0.04819 | -0.055 | 23.183

## 116. Re 12M Mach 0.10 (2)
BIGFOIL.COM POLAR EXPORT
GA 35-214
GA 35-214 |  |  |  | Cl Max: | 1.7951 | at alpha= | 20 | deg
XFOIL ncrit=9 |  |  |  | L/D Max: | 132.482 | at alpha= | 9.5 | deg
Re: | 12000000 |  |  | Cd Min: | 0.05127 | at alpha= | 20 | deg
Mach: | 0.1 |  |  | Cl=0 at alpha= | -1.6491 | deg
|  |  |  | @ Cl=0.1, Cd= | 0.0043194
|  |  |  | @ Cl=0.4, Cd= | 0.0042697
|  |  |  | @ Cl=0.6, Cd= | 0.0054302
alpha (deg) | Cl | Cd | Cm | Cl/Cd
-20 | -1.55 | 0.0508 | -0.0487 | -30.5118
-19.5 | -1.5607 | 0.04198 | -0.0548 | -37.1772
-19 | -1.5645 | 0.03592 | -0.0569 | -43.5551
-18.5 | -1.5694 | 0.03046 | -0.0578 | -51.5233
-18 | -1.5527 | 0.02745 | -0.0574 | -56.5647
-17.5 | -1.5542 | 0.02348 | -0.0555 | -66.1925
-17 | -1.5412 | 0.02105 | -0.053 | -73.2162
-16.5 | -1.5334 | 0.019 | -0.0488 | -80.7053
-16 | -1.5201 | 0.01785 | -0.0434 | -85.1597
-15.5 | -1.5019 | 0.01657 | -0.0382 | -90.6397
-15 | -1.4643 | 0.01559 | -0.0358 | -93.9256
-14.5 | -1.4228 | 0.01468 | -0.0339 | -96.921
-14 | -1.378 | 0.01385 | -0.0324 | -99.4946
-13.5 | -1.3313 | 0.01305 | -0.0312 | -102.0153
-13 | -1.2827 | 0.01233 | -0.0302 | -104.0308
-12.5 | -1.2325 | 0.01165 | -0.0294 | -105.794
-12 | -1.1806 | 0.01108 | -0.0288 | -106.5523
-11.5 | -1.1277 | 0.01057 | -0.0284 | -106.6887
-11 | -1.0737 | 0.01011 | -0.0281 | -106.2018
-10.5 | -1.0191 | 0.00969 | -0.0279 | -105.1703
-10 | -0.964 | 0.0093 | -0.0278 | -103.6559
-9.5 | -0.9082 | 0.00894 | -0.0278 | -101.5884
-9 | -0.8525 | 0.00855 | -0.0278 | -99.7076
-8.5 | -0.7964 | 0.00816 | -0.0278 | -97.598
-8 | -0.7398 | 0.0078 | -0.0279 | -94.8462
-7 | -0.6254 | 0.00719 | -0.0283 | -86.9819
-6 | -0.5096 | 0.00671 | -0.029 | -75.9463
-5 | -0.3932 | 0.00624 | -0.0297 | -63.0128
-4.5 | -0.3348 | 0.00605 | -0.0302 | -55.3388
-4 | -0.2761 | 0.00587 | -0.0307 | -47.0358
-3.5 | -0.2173 | 0.00572 | -0.0312 | -37.9895
-3 | -0.1583 | 0.00558 | -0.0317 | -28.3692
-2.5 | -0.0993 | 0.00545 | -0.0323 | -18.2202
-1.5 | 0.0174 | 0.00483 | -0.0334 | 3.6025
-1 | 0.0757 | 0.00447 | -0.034 | 16.9351
-0.5 | 0.1338 | 0.00411 | -0.0346 | 32.5547
0 | 0.1924 | 0.00396 | -0.0353 | 48.5859
0.5 | 0.251 | 0.00404 | -0.0359 | 62.1287
1 | 0.31 | 0.00413 | -0.0365 | 75.0605
1.5 | 0.3688 | 0.00419 | -0.0372 | 88.0191
2 | 0.4275 | 0.00434 | -0.0378 | 98.5023
2.5 | 0.4856 | 0.00456 | -0.0383 | 106.4912
3 | 0.5428 | 0.00491 | -0.0388 | 110.5499
3.5 | 0.5986 | 0.00542 | -0.0391 | 110.4428
4 | 0.6547 | 0.00583 | -0.0394 | 112.2985
4.5 | 0.7116 | 0.0061 | -0.0398 | 116.6557
5 | 0.7686 | 0.00635 | -0.0402 | 121.0394
5.5 | 0.8251 | 0.00663 | -0.0405 | 124.4495
6 | 0.8811 | 0.00694 | -0.0408 | 126.9597
6.5 | 0.9361 | 0.00733 | -0.0409 | 127.708
7 | 0.9908 | 0.00773 | -0.041 | 128.1759
7.5 | 1.0455 | 0.00808 | -0.041 | 129.3936
8 | 1.1002 | 0.0084 | -0.0411 | 130.9762
8.5 | 1.1542 | 0.00874 | -0.041 | 132.0595
9 | 1.2073 | 0.00913 | -0.0409 | 132.2344
9.5 | 1.2599 | 0.00951 | -0.0406 | 132.4816
10 | 1.3105 | 0.00999 | -0.04 | 131.1812
10.5 | 1.3579 | 0.01063 | -0.039 | 127.7422
11 | 1.4046 | 0.01121 | -0.0379 | 125.2988
11.5 | 1.4495 | 0.01171 | -0.0364 | 123.7831
12.5 | 1.5312 | 0.013 | -0.0323 | 117.7846
13 | 1.5573 | 0.0137 | -0.0276 | 113.6715
13.5 | 1.5796 | 0.01464 | -0.0231 | 107.8962
14 | 1.6044 | 0.01583 | -0.0195 | 101.3519
14.5 | 1.6276 | 0.01731 | -0.0163 | 94.0266
15 | 1.6504 | 0.01903 | -0.0136 | 86.7262
15.5 | 1.6706 | 0.02107 | -0.011 | 79.2881
16 | 1.6945 | 0.02301 | -0.0091 | 73.6419
16.5 | 1.7128 | 0.02547 | -0.0071 | 67.2477
17 | 1.7335 | 0.02787 | -0.0056 | 62.1995
17.5 | 1.7497 | 0.03073 | -0.0042 | 56.9378
18 | 1.7648 | 0.03386 | -0.003 | 52.1205
18.5 | 1.776 | 0.03753 | -0.0022 | 47.3221
19 | 1.7867 | 0.04146 | -0.0017 | 43.0945
19.5 | 1.7931 | 0.046 | -0.0016 | 38.9804
20 | 1.7951 | 0.05127 | -0.002 | 35.0127

## 117. Re 12M Mach 0.25 (1)
BIGFOIL.COM POLAR EXPORT
GA 35-214
GA 35-214 |  |  |  | Cl Max: | 1.346 | at alpha= | 12 | deg
JavaFoil+Calcfoil stall+Eppler ext transition |  |  |  | L/D Max: | 115.914 | at alpha= | 8.5 | deg
Re: | 12000000 |  |  | Cd Min: | 0.00483 | at alpha= | 0 | deg
Mach: | 0.25 |  |  | Cl=0 at alpha= | -1.6587 | deg
|  |  |  | @ Cl=0.1, Cd= | 0.0049857
|  |  |  | @ Cl=0.4, Cd= | 0.0051835
|  |  |  | @ Cl=0.6, Cd= | 0.0060614
alpha (deg) | Cl | Cd | Cm | Cl/Cd
-15 | -0.386 | 0.09663 | -0.007 | -3.991
-14.5 | -0.434 | 0.09035 | -0.008 | -4.805
-14 | -0.482 | 0.07994 | -0.009 | -6.031
-13.5 | -0.537 | 0.0606 | -0.011 | -8.854
-13 | -0.608 | 0.03273 | -0.013 | -18.577
-12.5 | -0.663 | 0.02124 | -0.015 | -31.23
-12 | -0.703 | 0.01643 | -0.016 | -42.801
-11.5 | -0.732 | 0.01396 | -0.017 | -52.454
-11 | -0.754 | 0.01195 | -0.018 | -63.077
-10.5 | -0.763 | 0.011 | -0.018 | -69.393
-10 | -0.764 | 0.01024 | -0.019 | -74.691
-9.5 | -0.758 | 0.00958 | -0.02 | -79.056
-9 | -0.741 | 0.0091 | -0.021 | -81.346
-8.5 | -0.717 | 0.00863 | -0.021 | -82.997
-8 | -0.686 | 0.00816 | -0.022 | -84.055
-7.5 | -0.65 | 0.00831 | -0.023 | -78.192
-7 | -0.609 | 0.00772 | -0.024 | -78.903
-6.5 | -0.563 | 0.0074 | -0.024 | -76.104
-6 | -0.513 | 0.00742 | -0.025 | -69.196
-5.5 | -0.461 | 0.00673 | -0.026 | -68.424
-5 | -0.405 | 0.00672 | -0.027 | -60.345
-4.5 | -0.348 | 0.00618 | -0.027 | -56.308
-4 | -0.289 | 0.00608 | -0.028 | -47.52
-3.5 | -0.228 | 0.00634 | -0.029 | -36.04
-3 | -0.167 | 0.0062 | -0.03 | -26.936
-2.5 | -0.105 | 0.00611 | -0.03 | -17.232
-2 | -0.043 | 0.00527 | -0.031 | -8.143
-1.5 | 0.02 | 0.00509 | -0.032 | 3.866
-1 | 0.082 | 0.005 | -0.033 | 16.496
-0.5 | 0.145 | 0.00495 | -0.034 | 29.321
0 | 0.21 | 0.00483 | -0.034 | 43.364
0.5 | 0.273 | 0.00496 | -0.035 | 54.997
1 | 0.336 | 0.00503 | -0.036 | 66.833
1.5 | 0.399 | 0.00518 | -0.037 | 77.165
2 | 0.462 | 0.0054 | -0.037 | 85.406
2.5 | 0.524 | 0.00567 | -0.038 | 92.492
3 | 0.587 | 0.00595 | -0.039 | 98.744
3.5 | 0.65 | 0.00649 | -0.04 | 100.007
4 | 0.712 | 0.00676 | -0.041 | 105.344
4.5 | 0.773 | 0.00706 | -0.041 | 109.577
5 | 0.834 | 0.00735 | -0.042 | 113.533
5.5 | 0.895 | 0.00799 | -0.043 | 112.017
6 | 0.954 | 0.00844 | -0.044 | 112.987
6.5 | 1.01 | 0.00885 | -0.045 | 114.165
7 | 1.065 | 0.00925 | -0.045 | 115.118
7.5 | 1.117 | 0.0097 | -0.046 | 115.15
8 | 1.166 | 0.01033 | -0.047 | 112.893
8.5 | 1.211 | 0.01045 | -0.048 | 115.914
9 | 1.253 | 0.01145 | -0.048 | 109.402
9.5 | 1.29 | 0.01153 | -0.049 | 111.909
10 | 1.323 | 0.01209 | -0.05 | 109.413
10.5 | 1.322 | 0.01384 | -0.05 | 95.472
11 | 1.336 | 0.01495 | -0.05 | 89.38
11.5 | 1.344 | 0.01606 | -0.051 | 83.72
12 | 1.346 | 0.01742 | -0.051 | 77.273
12.5 | 1.339 | 0.01892 | -0.052 | 70.786
13 | 1.327 | 0.02036 | -0.052 | 65.182
13.5 | 1.305 | 0.0226 | -0.052 | 57.742
14 | 1.276 | 0.02494 | -0.053 | 51.16
14.5 | 1.24 | 0.02746 | -0.053 | 45.156
15 | 1.181 | 0.03085 | -0.053 | 38.281
15.5 | 1.112 | 0.03486 | -0.053 | 31.891
16 | 1.035 | 0.0393 | -0.053 | 26.345
16.5 | 0.951 | 0.04513 | -0.053 | 21.078
17 | 0.855 | 0.0573 | -0.052 | 14.917

## 118. Re 12M Mach 0.25 (2)
BIGFOIL.COM POLAR EXPORT
GA 35-214
GA 35-214 |  |  |  | Cl Max: | 1.7399 | at alpha= | 18.5 | deg
XFOIL ncrit=9 |  |  |  | L/D Max: | 131.284 | at alpha= | 8.5 | deg
Re: | 12000000 |  |  | Cd Min: | 0.18547 | at alpha= | -19.5 | deg
Mach: | 0.25 |  |  | Cl=0 at alpha= | -1.6533 | deg
|  |  |  | @ Cl=0.1, Cd= | 0.0043547
|  |  |  | @ Cl=0.4, Cd= | 0.0042577
|  |  |  | @ Cl=0.6, Cd= | 0.0052797
alpha (deg) | Cl | Cd | Cm | Cl/Cd
-19.5 | -0.8238 | 0.18547 | 0.0303 | -4.4417
-19 | -1.0941 | 0.11841 | -0.016 | -9.2399
-18.5 | -1.1691 | 0.09647 | -0.031 | -12.1188
-18 | -1.1711 | 0.08762 | -0.036 | -13.3657
-17.5 | -1.2704 | 0.06873 | -0.0449 | -18.4839
-16.5 | -1.3729 | 0.04665 | -0.0519 | -29.4298
-16 | -1.3321 | 0.03629 | -0.0689 | -36.7071
-15.5 | -1.3693 | 0.02879 | -0.0686 | -47.5617
-15 | -1.3707 | 0.02474 | -0.0661 | -55.4042
-14.5 | -1.3703 | 0.02148 | -0.062 | -63.7942
-14 | -1.3662 | 0.01924 | -0.0558 | -71.0083
-13.5 | -1.3583 | 0.01723 | -0.0485 | -78.8334
-13 | -1.3228 | 0.01557 | -0.0446 | -84.9583
-12.5 | -1.2789 | 0.01418 | -0.0416 | -90.1904
-12 | -1.2295 | 0.01306 | -0.0392 | -94.1424
-11.5 | -1.1768 | 0.01213 | -0.0373 | -97.0157
-11 | -1.1219 | 0.01131 | -0.0357 | -99.1954
-10.5 | -1.0654 | 0.0106 | -0.0345 | -100.5094
-10 | -1.0078 | 0.01 | -0.0334 | -100.78
-9.5 | -0.949 | 0.00951 | -0.0327 | -99.7897
-9 | -0.8897 | 0.00905 | -0.0321 | -98.3094
-8.5 | -0.8301 | 0.00865 | -0.0316 | -95.9653
-8 | -0.7708 | 0.00816 | -0.0312 | -94.4608
-7.5 | -0.7109 | 0.00777 | -0.0309 | -91.4929
-7 | -0.6507 | 0.00742 | -0.0308 | -87.6954
-6.5 | -0.5901 | 0.00712 | -0.0308 | -82.8792
-5.5 | -0.4686 | 0.0066 | -0.031 | -71
-5 | -0.4077 | 0.00636 | -0.0313 | -64.1038
-4.5 | -0.347 | 0.00613 | -0.0316 | -56.6069
-4 | -0.2859 | 0.00592 | -0.0319 | -48.2939
-3.5 | -0.2248 | 0.00577 | -0.0324 | -38.9601
-3 | -0.1635 | 0.00562 | -0.0329 | -29.0925
-2.5 | -0.1024 | 0.0055 | -0.0334 | -18.6182
-2 | -0.0416 | 0.00526 | -0.0339 | -7.9087
-1.5 | 0.0184 | 0.00485 | -0.0344 | 3.7938
-1 | 0.0786 | 0.00449 | -0.0351 | 17.5056
-0.5 | 0.1387 | 0.00411 | -0.0357 | 33.747
0 | 0.1993 | 0.00396 | -0.0364 | 50.3283
0.5 | 0.2601 | 0.00403 | -0.037 | 64.5409
1 | 0.3209 | 0.00413 | -0.0376 | 77.6998
1.5 | 0.3819 | 0.00421 | -0.0383 | 90.7126
2 | 0.4426 | 0.00437 | -0.0389 | 101.2815
2.5 | 0.5029 | 0.00459 | -0.0394 | 109.5643
3 | 0.5619 | 0.00496 | -0.0399 | 113.2863
4 | 0.6775 | 0.00593 | -0.0403 | 114.2496
4.5 | 0.7364 | 0.00623 | -0.0406 | 118.2022
5 | 0.7955 | 0.00649 | -0.0409 | 122.5732
5.5 | 0.8541 | 0.00681 | -0.041 | 125.4185
6 | 0.9125 | 0.00712 | -0.0411 | 128.1601
6.5 | 0.9694 | 0.00755 | -0.041 | 128.3974
7 | 1.0261 | 0.00799 | -0.0407 | 128.423
7.5 | 1.0831 | 0.00836 | -0.0404 | 129.5574
8 | 1.1396 | 0.00876 | -0.04 | 130.0913
8.5 | 1.196 | 0.00911 | -0.0396 | 131.2843
9 | 1.2508 | 0.00956 | -0.0388 | 130.8368
9.5 | 1.3039 | 0.01008 | -0.0378 | 129.3552
10 | 1.3533 | 0.01077 | -0.0361 | 125.6546
10.5 | 1.4007 | 0.01146 | -0.0341 | 122.2251
11 | 1.4464 | 0.01208 | -0.0318 | 119.7351
11.5 | 1.4858 | 0.01271 | -0.0284 | 116.9001
13.5 | 1.5863 | 0.01777 | -0.0101 | 89.2684
14 | 1.6104 | 0.0198 | -0.007 | 81.3333
14.5 | 1.6326 | 0.02215 | -0.0041 | 73.7065
15 | 1.6553 | 0.02462 | -0.0017 | 67.234
15.5 | 1.6759 | 0.0274 | 0.0005 | 61.1642
16 | 1.6952 | 0.03042 | 0.0024 | 55.7265
16.5 | 1.7101 | 0.03398 | 0.004 | 50.3267
17 | 1.7222 | 0.03802 | 0.0053 | 45.2972
17.5 | 1.7319 | 0.04254 | 0.0061 | 40.7123
18 | 1.7369 | 0.04775 | 0.0063 | 36.3749
18.5 | 1.7399 | 0.05346 | 0.0061 | 32.5458
19 | 1.7369 | 0.06015 | 0.0051 | 28.8761
19.5 | 1.7281 | 0.06791 | 0.0031 | 25.4469
20 | 1.7114 | 0.07713 | -0.0001 | 22.1885

## 119. Re 12M Mach 0.50 (1)
BIGFOIL.COM POLAR EXPORT
GA 35-214
GA 35-214 |  |  |  | Cl Max: | 1.221 | at alpha= | 20 | deg
JavaFoil+Calcfoil stall+Eppler ext transition |  |  |  | L/D Max: | 111.977 | at alpha= | 5.5 | deg
Re: | 12000000 |  |  | Cd Min: | 0.00507 | at alpha= | 0 | deg
Mach: | 0.5 |  |  | Cl=0 at alpha= | -1.6571 | deg
|  |  |  | @ Cl=0.1, Cd= | 0.0052009
|  |  |  | @ Cl=0.4, Cd= | 0.0053389
|  |  |  | @ Cl=0.6, Cd= | 0.0062252
alpha (deg) | Cl | Cd | Cm | Cl/Cd
-20 | -1.02 | 0.16347 | -0.005 | -6.238
-19.5 | -0.992 | 0.15358 | -0.005 | -6.462
-19 | -0.964 | 0.15006 | -0.005 | -6.423
-18.5 | -0.936 | 0.14595 | -0.005 | -6.412
-18 | -0.917 | 0.13349 | -0.006 | -6.869
-17.5 | -0.894 | 0.12146 | -0.007 | -7.363
-17 | -0.867 | 0.115 | -0.007 | -7.54
-16.5 | -0.837 | 0.11186 | -0.008 | -7.485
-16 | -0.805 | 0.1107 | -0.008 | -7.275
-15.5 | -0.775 | 0.10833 | -0.008 | -7.15
-15 | -0.745 | 0.10601 | -0.008 | -7.031
-14.5 | -0.716 | 0.10184 | -0.008 | -7.031
-14 | -0.689 | 0.09694 | -0.008 | -7.106
-13.5 | -0.661 | 0.09258 | -0.009 | -7.144
-13 | -0.634 | 0.09133 | -0.009 | -6.947
-12.5 | -0.608 | 0.08329 | -0.01 | -7.298
-12 | -0.581 | 0.07691 | -0.011 | -7.555
-11.5 | -0.56 | 0.06598 | -0.012 | -8.492
-11 | -0.594 | 0.02531 | -0.018 | -23.48
-10.5 | -0.577 | 0.01864 | -0.019 | -30.945
-10 | -0.559 | 0.01374 | -0.021 | -40.667
-9.5 | -0.439 | 0.06119 | -0.011 | -7.168
-9 | -0.491 | 0.01318 | -0.022 | -37.273
-8.5 | -0.467 | 0.01079 | -0.024 | -43.272
-8 | -0.43 | 0.01109 | -0.024 | -38.752
-7.5 | -0.401 | 0.00989 | -0.025 | -40.532
-7 | -0.369 | 0.00917 | -0.026 | -40.221
-6.5 | -0.504 | 0.0087 | -0.027 | -57.901
-6 | -0.518 | 0.00847 | -0.028 | -61.139
-5.5 | -0.487 | 0.00809 | -0.029 | -60.132
-5 | -0.439 | 0.00767 | -0.03 | -57.183
-4.5 | -0.382 | 0.0074 | -0.031 | -51.594
-4 | -0.319 | 0.00651 | -0.031 | -49.087
-3.5 | -0.254 | 0.00632 | -0.032 | -40.185
-3 | -0.186 | 0.00654 | -0.033 | -28.456
-2.5 | -0.117 | 0.00647 | -0.034 | -18.15
-2 | -0.048 | 0.00554 | -0.035 | -8.643
-1.5 | 0.022 | 0.00527 | -0.036 | 4.176
-1 | 0.092 | 0.00521 | -0.037 | 17.694
-0.5 | 0.162 | 0.00513 | -0.037 | 31.625
0 | 0.234 | 0.00507 | -0.038 | 46.211
0.5 | 0.305 | 0.00517 | -0.039 | 58.95
1 | 0.376 | 0.00526 | -0.04 | 71.419
1.5 | 0.446 | 0.00549 | -0.041 | 81.263
2 | 0.516 | 0.00581 | -0.042 | 88.795
2.5 | 0.586 | 0.00614 | -0.043 | 95.339
3 | 0.655 | 0.00656 | -0.044 | 99.927
3.5 | 0.725 | 0.00722 | -0.045 | 100.422
4 | 0.794 | 0.00794 | -0.045 | 100.024
4.5 | 0.862 | 0.00832 | -0.046 | 103.551
5 | 0.928 | 0.00843 | -0.047 | 110.087
5.5 | 0.994 | 0.00887 | -0.048 | 111.977
6 | 1.056 | 0.00948 | -0.049 | 111.367
6.5 | 1.112 | 0.01086 | -0.05 | 102.39
7 | 1.161 | 0.01152 | -0.051 | 100.78
7.5 | 1.176 | 0.01303 | -0.05 | 90.224
8 | 1.193 | 0.01435 | -0.051 | 83.078
8.5 | 1.18 | 0.01562 | -0.052 | 75.551
9 | 1.099 | 0.01713 | -0.052 | 64.169
9.5 | 0.748 | 0.01904 | -0.053 | 39.293
10 | 0.772 | 0.02333 | -0.053 | 33.065
10.5 | 0.802 | 0.02458 | -0.053 | 32.638
11 | 0.819 | 0.02984 | -0.053 | 27.433
11.5 | 0.815 | 0.04473 | -0.05 | 18.221
12 | 0.86 | 0.04227 | -0.052 | 20.353
12.5 | 0.837 | 0.07013 | -0.045 | 11.929
13 | 0.831 | 0.09011 | -0.037 | 9.226
13.5 | 0.862 | 0.09456 | -0.038 | 9.116
14 | 0.9 | 0.09321 | -0.042 | 9.657
14.5 | 0.938 | 0.09223 | -0.045 | 10.174
15 | 0.968 | 0.097 | -0.046 | 9.978
15.5 | 0.986 | 0.10975 | -0.045 | 8.987
16 | 0.998 | 0.13591 | -0.04 | 7.342
16.5 | 1.027 | 0.12892 | -0.041 | 7.97
17 | 1.056 | 0.13719 | -0.042 | 7.695
17.5 | 1.088 | 0.13975 | -0.044 | 7.788
18 | 1.12 | 0.14257 | -0.046 | 7.858
18.5 | 1.149 | 0.14786 | -0.047 | 7.773
19 | 1.174 | 0.16144 | -0.047 | 7.27
19.5 | 1.191 | 0.18501 | -0.045 | 6.437
20 | 1.221 | 0.19456 | -0.046 | 6.274

## 120. Re 12M Mach 0.50 (2)
BIGFOIL.COM POLAR EXPORT
GA 35-214
GA 35-214 |  |  |  | Cl Max: | 1.4653 | at alpha= | 10.5 | deg
XFOIL ncrit=9 |  |  |  | L/D Max: | 128.549 | at alpha= | 5.5 | deg
Re: | 12000000 |  |  | Cd Min: | 0.04476 | at alpha= | 12.5 | deg
Mach: | 0.5 |  |  | Cl=0 at alpha= | -99 | deg
|  |  |  | @ Cl=0.1, Cd= | 0.00403
|  |  |  | @ Cl=0.4, Cd= | 0.0042277
|  |  |  | @ Cl=0.6, Cd= | 0.0048758
alpha (deg) | Cl | Cd | Cm | Cl/Cd
0 | 0.2309 | 0.00403 | -0.0412 | 57.2953
0.5 | 0.3013 | 0.00403 | -0.0419 | 74.7643
1 | 0.371 | 0.00417 | -0.0426 | 88.9688
1.5 | 0.4414 | 0.00431 | -0.0432 | 102.413
2 | 0.5116 | 0.00447 | -0.0438 | 114.4519
2.5 | 0.5814 | 0.00471 | -0.0443 | 123.4395
3.5 | 0.7138 | 0.00589 | -0.044 | 121.1885
4 | 0.7798 | 0.00646 | -0.0436 | 120.7121
4.5 | 0.8477 | 0.00685 | -0.0432 | 123.7518
5 | 0.916 | 0.00721 | -0.0426 | 127.0458
5.5 | 0.9834 | 0.00765 | -0.0416 | 128.549
6 | 1.0487 | 0.00821 | -0.0401 | 127.7345
6.5 | 1.1124 | 0.00882 | -0.0381 | 126.1224
7 | 1.1771 | 0.00935 | -0.0358 | 125.893
7.5 | 1.2395 | 0.00994 | -0.0329 | 124.6982
8 | 1.2986 | 0.01058 | -0.0292 | 122.741
8.5 | 1.3422 | 0.01135 | -0.023 | 118.2555
9 | 1.3628 | 0.01279 | -0.0146 | 106.552
9.5 | 1.3964 | 0.01448 | -0.0086 | 96.4365
10 | 1.4322 | 0.01638 | -0.0031 | 87.4359
10.5 | 1.4653 | 0.01859 | 0.0024 | 78.8219
11.5 | 1.4521 | 0.0298 | 0.0123 | 48.7282
12 | 1.446 | 0.03584 | 0.0153 | 40.346
12.5 | 1.4072 | 0.04476 | 0.0167 | 31.4388

## 121. Re 14M Mach 0.00 (1)
BIGFOIL.COM POLAR EXPORT
GA 35-214
GA 35-214 |  |  |  | Cl Max: | 1.426 | at alpha= | 13.5 | deg
JavaFoil+Calcfoil stall+Eppler ext transition |  |  |  | L/D Max: | 122.681 | at alpha= | 8.5 | deg
Re: | 14000000 |  |  | Cd Min: | 0.00492 | at alpha= | -0.5 | deg
Mach: | 0 |  |  | Cl=0 at alpha= | -1.6557 | deg
|  |  |  | @ Cl=0.1, Cd= | 0.0049267
|  |  |  | @ Cl=0.4, Cd= | 0.005155
|  |  |  | @ Cl=0.6, Cd= | 0.0061467
alpha (deg) | Cl | Cd | Cm | Cl/Cd
-17.5 | -0.657 | 0.09545 | -0.007 | -6.88
-17 | -0.682 | 0.08143 | -0.007 | -8.38
-16.5 | -0.714 | 0.06302 | -0.008 | -11.336
-16 | -0.745 | 0.04891 | -0.009 | -15.222
-15.5 | -0.771 | 0.03916 | -0.01 | -19.681
-15 | -0.797 | 0.03073 | -0.011 | -25.917
-14.5 | -0.821 | 0.02405 | -0.012 | -34.126
-14 | -0.84 | 0.01966 | -0.013 | -42.704
-13.5 | -0.854 | 0.0167 | -0.013 | -51.111
-13 | -0.863 | 0.01487 | -0.014 | -58.051
-12.5 | -0.868 | 0.01308 | -0.015 | -66.356
-12 | -0.868 | 0.01193 | -0.016 | -72.719
-11.5 | -0.863 | 0.01103 | -0.016 | -78.281
-11 | -0.853 | 0.01029 | -0.017 | -82.939
-10.5 | -0.839 | 0.00963 | -0.018 | -87.157
-10 | -0.817 | 0.00918 | -0.019 | -88.995
-9.5 | -0.791 | 0.00875 | -0.019 | -90.424
-9 | -0.761 | 0.0083 | -0.02 | -91.619
-8.5 | -0.726 | 0.00789 | -0.021 | -92.073
-8 | -0.688 | 0.00757 | -0.021 | -90.948
-7.5 | -0.646 | 0.00749 | -0.022 | -86.336
-7 | -0.601 | 0.00723 | -0.023 | -83.109
-6.5 | -0.553 | 0.00696 | -0.024 | -79.505
-6 | -0.502 | 0.00699 | -0.024 | -71.848
-5.5 | -0.449 | 0.00649 | -0.025 | -69.266
-5 | -0.394 | 0.00625 | -0.026 | -63.151
-4.5 | -0.338 | 0.00599 | -0.026 | -56.387
-4 | -0.28 | 0.0062 | -0.027 | -45.215
-3.5 | -0.221 | 0.00607 | -0.028 | -36.465
-3 | -0.162 | 0.00603 | -0.029 | -26.872
-2.5 | -0.102 | 0.00594 | -0.029 | -17.159
-2 | -0.042 | 0.0052 | -0.03 | -7.988
-1.5 | 0.019 | 0.00505 | -0.031 | 3.775
-1 | 0.08 | 0.00493 | -0.032 | 16.182
-0.5 | 0.141 | 0.00492 | -0.032 | 28.587
0 | 0.203 | 0.00492 | -0.033 | 41.282
0.5 | 0.264 | 0.00494 | -0.034 | 53.458
1 | 0.325 | 0.00504 | -0.035 | 64.523
1.5 | 0.387 | 0.00509 | -0.036 | 75.943
2 | 0.447 | 0.00539 | -0.036 | 82.883
2.5 | 0.508 | 0.00564 | -0.037 | 90.054
3 | 0.569 | 0.00594 | -0.038 | 95.782
3.5 | 0.629 | 0.00634 | -0.039 | 99.247
4 | 0.69 | 0.00649 | -0.039 | 106.264
4.5 | 0.749 | 0.00676 | -0.04 | 110.794
5 | 0.809 | 0.00702 | -0.041 | 115.14
5.5 | 0.867 | 0.0076 | -0.042 | 114.107
6 | 0.925 | 0.00794 | -0.042 | 116.496
6.5 | 0.981 | 0.00826 | -0.043 | 118.705
7 | 1.035 | 0.00868 | -0.044 | 119.255
7.5 | 1.087 | 0.00902 | -0.045 | 120.573
8 | 1.137 | 0.0094 | -0.045 | 121.036
8.5 | 1.185 | 0.00966 | -0.046 | 122.681
9 | 1.23 | 0.01007 | -0.047 | 122.194
9.5 | 1.272 | 0.01047 | -0.048 | 121.554
10 | 1.311 | 0.01098 | -0.048 | 119.376
10.5 | 1.346 | 0.01198 | -0.049 | 112.409
11 | 1.378 | 0.01206 | -0.05 | 114.193
11.5 | 1.405 | 0.01263 | -0.051 | 111.257
12 | 1.397 | 0.01458 | -0.05 | 95.842
12.5 | 1.411 | 0.0155 | -0.051 | 91.047
13 | 1.42 | 0.01667 | -0.051 | 85.233
13.5 | 1.426 | 0.01786 | -0.052 | 79.824
14 | 1.426 | 0.01942 | -0.052 | 73.442
14.5 | 1.423 | 0.02098 | -0.052 | 67.831
15 | 1.407 | 0.0228 | -0.053 | 61.708
15.5 | 1.386 | 0.02464 | -0.053 | 56.244
16 | 1.359 | 0.02695 | -0.054 | 50.446
16.5 | 1.33 | 0.02935 | -0.054 | 45.301
17 | 1.296 | 0.03208 | -0.054 | 40.41
17.5 | 1.26 | 0.03519 | -0.054 | 35.815
18 | 1.222 | 0.03876 | -0.055 | 31.525
18.5 | 1.182 | 0.04261 | -0.055 | 27.742

## 122. Re 14M Mach 0.00 (2)
BIGFOIL.COM POLAR EXPORT
GA 35-214
GA 35-214 |  |  |  | Cl Max: | 1.8209 | at alpha= | 20 | deg
XFOIL ncrit=9 |  |  |  | L/D Max: | 136.03 | at alpha= | 9.5 | deg
Re: | 14000000 |  |  | Cd Min: | 0.04571 | at alpha= | 20 | deg
Mach: | 0 |  |  | Cl=0 at alpha= | -1.6494 | deg
|  |  |  | @ Cl=0.1, Cd= | 0.0043683
|  |  |  | @ Cl=0.4, Cd= | 0.0042909
|  |  |  | @ Cl=0.6, Cd= | 0.0054922
alpha (deg) | Cl | Cd | Cm | Cl/Cd
-20 | -1.6426 | 0.03815 | -0.0495 | -43.0564
-19.5 | -1.6104 | 0.03377 | -0.0548 | -47.6873
-19 | -1.6142 | 0.02872 | -0.0551 | -56.2047
-18.5 | -1.6008 | 0.02571 | -0.0544 | -62.2637
-18 | -1.5805 | 0.02354 | -0.0532 | -67.141
-17.5 | -1.5784 | 0.02053 | -0.0501 | -76.8826
-17 | -1.5646 | 0.01888 | -0.0466 | -82.8708
-16.5 | -1.5633 | 0.01741 | -0.0398 | -89.7932
-16 | -1.5363 | 0.01655 | -0.036 | -92.8278
-15.5 | -1.5027 | 0.01541 | -0.0334 | -97.5146
-15 | -1.4617 | 0.01457 | -0.0318 | -100.3226
-14.5 | -1.418 | 0.01377 | -0.0304 | -102.9775
-14 | -1.372 | 0.01305 | -0.0294 | -105.1341
-13.5 | -1.3246 | 0.01233 | -0.0285 | -107.429
-13 | -1.2758 | 0.01165 | -0.0278 | -109.5107
-12.5 | -1.2257 | 0.01102 | -0.0273 | -111.225
-12 | -1.1739 | 0.01051 | -0.0269 | -111.6936
-11.5 | -1.121 | 0.01006 | -0.0267 | -111.4314
-11 | -1.0673 | 0.00966 | -0.0266 | -110.4865
-10.5 | -1.013 | 0.00927 | -0.0266 | -109.2772
-10 | -0.9582 | 0.00891 | -0.0266 | -107.5421
-9.5 | -0.9029 | 0.00858 | -0.0267 | -105.2331
-9 | -0.8472 | 0.00826 | -0.0269 | -102.5666
-8.5 | -0.7915 | 0.0079 | -0.027 | -100.1899
-8 | -0.7353 | 0.00758 | -0.0272 | -97.0053
-7.5 | -0.6786 | 0.00727 | -0.0275 | -93.3425
-7 | -0.6218 | 0.00699 | -0.0278 | -88.9557
-6 | -0.5068 | 0.00654 | -0.0286 | -77.4924
-5.5 | -0.4491 | 0.0063 | -0.029 | -71.2857
-5 | -0.3912 | 0.00609 | -0.0294 | -64.2365
-4.5 | -0.3331 | 0.00589 | -0.0299 | -56.5535
-4 | -0.2747 | 0.00573 | -0.0304 | -47.9407
-3.5 | -0.2163 | 0.00558 | -0.031 | -38.7634
-3 | -0.1576 | 0.00545 | -0.0315 | -28.9174
-2.5 | -0.099 | 0.00533 | -0.0321 | -18.5741
-2 | -0.0406 | 0.00514 | -0.0326 | -7.8988
-1.5 | 0.0173 | 0.00477 | -0.0332 | 3.6268
-1 | 0.0754 | 0.0045 | -0.0338 | 16.7556
-0.5 | 0.1333 | 0.00419 | -0.0345 | 31.8138
0 | 0.191 | 0.00397 | -0.0351 | 48.1108
0.5 | 0.2492 | 0.00403 | -0.0357 | 61.8362
1 | 0.3079 | 0.00413 | -0.0363 | 74.5521
1.5 | 0.3663 | 0.00421 | -0.037 | 87.0071
2 | 0.4246 | 0.00435 | -0.0376 | 97.6092
2.5 | 0.482 | 0.00463 | -0.0381 | 104.1037
3 | 0.5389 | 0.00497 | -0.0386 | 108.4306
3.5 | 0.5945 | 0.00546 | -0.0389 | 108.8828
4 | 0.6509 | 0.00579 | -0.0393 | 112.418
4.5 | 0.7078 | 0.006 | -0.0398 | 117.9667
5 | 0.7643 | 0.00627 | -0.0402 | 121.8979
5.5 | 0.8207 | 0.00651 | -0.0406 | 126.0676
6 | 0.8765 | 0.0068 | -0.0409 | 128.8971
6.5 | 0.9313 | 0.00718 | -0.0411 | 129.7075
7 | 0.9858 | 0.00755 | -0.0412 | 130.5695
7.5 | 1.0405 | 0.00787 | -0.0414 | 132.2109
8 | 1.0948 | 0.00819 | -0.0415 | 133.6752
8.5 | 1.1489 | 0.00848 | -0.0416 | 135.4835
9 | 1.2017 | 0.00886 | -0.0415 | 135.6321
9.5 | 1.2542 | 0.00922 | -0.0414 | 136.0304
10 | 1.3049 | 0.00969 | -0.041 | 134.6646
10.5 | 1.3531 | 0.01028 | -0.0403 | 131.6245
11 | 1.4006 | 0.01082 | -0.0394 | 129.4455
11.5 | 1.4475 | 0.0113 | -0.0385 | 128.0973
12 | 1.4898 | 0.01185 | -0.0368 | 125.7215
13 | 1.5721 | 0.01303 | -0.0333 | 120.6523
13.5 | 1.5951 | 0.01373 | -0.0282 | 116.1763
14 | 1.6162 | 0.01471 | -0.0237 | 109.8708
14.5 | 1.6379 | 0.01601 | -0.0201 | 102.3048
15 | 1.661 | 0.01747 | -0.0171 | 95.0773
15.5 | 1.6827 | 0.01919 | -0.0144 | 87.6863
16 | 1.7077 | 0.02086 | -0.0124 | 81.8648
16.5 | 1.7281 | 0.02295 | -0.0103 | 75.2985
17 | 1.7494 | 0.02511 | -0.0086 | 69.6695
17.5 | 1.7679 | 0.02756 | -0.0071 | 64.1473
18 | 1.7839 | 0.03033 | -0.0057 | 58.8164
18.5 | 1.7972 | 0.03351 | -0.0046 | 53.6318
19 | 1.8095 | 0.03694 | -0.0038 | 48.9848
19.5 | 1.8174 | 0.04102 | -0.0034 | 44.3052
20 | 1.8209 | 0.04571 | -0.0033 | 39.8359

## 123. Re 14M Mach 0.10 (1)
BIGFOIL.COM POLAR EXPORT
GA 35-214
GA 35-214 |  |  |  | Cl Max: | 1.414 | at alpha= | 13.5 | deg
JavaFoil+Calcfoil stall+Eppler ext transition |  |  |  | L/D Max: | 122.184 | at alpha= | 8.5 | deg
Re: | 14000000 |  |  | Cd Min: | 0.0049 | at alpha= | -0.5 | deg
Mach: | 0.1 |  |  | Cl=0 at alpha= | -1.6557 | deg
|  |  |  | @ Cl=0.1, Cd= | 0.0049202
|  |  |  | @ Cl=0.4, Cd= | 0.0051668
|  |  |  | @ Cl=0.6, Cd= | 0.0061649
alpha (deg) | Cl | Cd | Cm | Cl/Cd
-17 | -0.627 | 0.09244 | -0.007 | -6.779
-16.5 | -0.656 | 0.07724 | -0.008 | -8.489
-16 | -0.692 | 0.05762 | -0.009 | -12.014
-15.5 | -0.724 | 0.04456 | -0.01 | -16.254
-15 | -0.752 | 0.03538 | -0.011 | -21.266
-14.5 | -0.779 | 0.02796 | -0.012 | -27.872
-14 | -0.805 | 0.02182 | -0.013 | -36.873
-13.5 | -0.824 | 0.01792 | -0.013 | -45.993
-13 | -0.838 | 0.01564 | -0.014 | -53.62
-12.5 | -0.847 | 0.01357 | -0.015 | -62.432
-12 | -0.851 | 0.01228 | -0.016 | -69.334
-11.5 | -0.85 | 0.01126 | -0.016 | -75.456
-11 | -0.843 | 0.01046 | -0.017 | -80.628
-10.5 | -0.832 | 0.00972 | -0.018 | -85.517
-10 | -0.812 | 0.00927 | -0.019 | -87.649
-9.5 | -0.788 | 0.00882 | -0.019 | -89.317
-9 | -0.759 | 0.00842 | -0.02 | -90.183
-8.5 | -0.726 | 0.00794 | -0.021 | -91.41
-8 | -0.689 | 0.00763 | -0.021 | -90.278
-7.5 | -0.647 | 0.00756 | -0.022 | -85.594
-7 | -0.603 | 0.00727 | -0.023 | -82.856
-6.5 | -0.555 | 0.00698 | -0.024 | -79.456
-6 | -0.504 | 0.00702 | -0.024 | -71.819
-5.5 | -0.451 | 0.00676 | -0.025 | -66.772
-5 | -0.396 | 0.00651 | -0.026 | -60.827
-4.5 | -0.34 | 0.006 | -0.027 | -56.591
-4 | -0.282 | 0.00629 | -0.027 | -44.735
-3.5 | -0.223 | 0.00607 | -0.028 | -36.666
-3 | -0.163 | 0.00602 | -0.029 | -27.027
-2.5 | -0.102 | 0.00593 | -0.03 | -17.265
-2 | -0.042 | 0.00526 | -0.03 | -7.93
-1.5 | 0.019 | 0.00503 | -0.031 | 3.808
-1 | 0.08 | 0.00493 | -0.032 | 16.271
-0.5 | 0.141 | 0.0049 | -0.033 | 28.832
0 | 0.204 | 0.0049 | -0.033 | 41.646
0.5 | 0.266 | 0.00496 | -0.034 | 53.5
1 | 0.327 | 0.00501 | -0.035 | 65.326
1.5 | 0.389 | 0.00511 | -0.036 | 76.01
2 | 0.449 | 0.00542 | -0.036 | 82.905
2.5 | 0.51 | 0.00562 | -0.037 | 90.891
3 | 0.571 | 0.00597 | -0.038 | 95.669
3.5 | 0.632 | 0.00638 | -0.039 | 99.072
4 | 0.693 | 0.00652 | -0.04 | 106.28
4.5 | 0.753 | 0.00679 | -0.04 | 110.819
5 | 0.812 | 0.00706 | -0.041 | 115.031
5.5 | 0.871 | 0.00766 | -0.042 | 113.691
6 | 0.929 | 0.00796 | -0.043 | 116.776
6.5 | 0.985 | 0.00833 | -0.043 | 118.243
7 | 1.04 | 0.00871 | -0.044 | 119.336
7.5 | 1.092 | 0.00908 | -0.045 | 120.186
8 | 1.142 | 0.00947 | -0.046 | 120.535
8.5 | 1.189 | 0.00973 | -0.046 | 122.184
9 | 1.234 | 0.01014 | -0.047 | 121.695
9.5 | 1.276 | 0.01055 | -0.048 | 120.869
10 | 1.314 | 0.01131 | -0.049 | 116.179
10.5 | 1.348 | 0.01211 | -0.049 | 111.304
11 | 1.378 | 0.01242 | -0.05 | 110.971
11.5 | 1.404 | 0.01278 | -0.051 | 109.89
12 | 1.392 | 0.01487 | -0.05 | 93.657
12.5 | 1.404 | 0.01583 | -0.051 | 88.683
13 | 1.411 | 0.01706 | -0.051 | 82.716
13.5 | 1.414 | 0.01832 | -0.052 | 77.155
14 | 1.411 | 0.01999 | -0.052 | 70.554
14.5 | 1.404 | 0.02164 | -0.053 | 64.89
15 | 1.384 | 0.02359 | -0.053 | 58.648
15.5 | 1.357 | 0.0257 | -0.053 | 52.785
16 | 1.326 | 0.02804 | -0.054 | 47.288
16.5 | 1.291 | 0.03068 | -0.054 | 42.073
17 | 1.252 | 0.0337 | -0.054 | 37.164
17.5 | 1.21 | 0.03754 | -0.054 | 32.232
18 | 1.167 | 0.04126 | -0.055 | 28.277
18.5 | 1.119 | 0.04666 | -0.055 | 23.992

## 124. Re 14M Mach 0.10 (2)
BIGFOIL.COM POLAR EXPORT
GA 35-214
GA 35-214 |  |  |  | Cl Max: | 1.8103 | at alpha= | 20 | deg
XFOIL ncrit=9 |  |  |  | L/D Max: | 135.476 | at alpha= | 9 | deg
Re: | 14000000 |  |  | Cd Min: | 0.0495 | at alpha= | 20 | deg
Mach: | 0.1 |  |  | Cl=0 at alpha= | -1.6501 | deg
|  |  |  | @ Cl=0.1, Cd= | 0.004378
|  |  |  | @ Cl=0.4, Cd= | 0.0042848
|  |  |  | @ Cl=0.6, Cd= | 0.0054899
alpha (deg) | Cl | Cd | Cm | Cl/Cd
-20 | -1.6037 | 0.04627 | -0.0485 | -34.6596
-19 | -1.5908 | 0.0334 | -0.0575 | -47.6287
-18.5 | -1.5713 | 0.03023 | -0.0579 | -51.9782
-18 | -1.5539 | 0.02727 | -0.0575 | -56.982
-17.5 | -1.5587 | 0.02311 | -0.0555 | -67.447
-17 | -1.5424 | 0.02078 | -0.0535 | -74.2252
-16.5 | -1.544 | 0.01865 | -0.0477 | -82.7882
-16 | -1.5322 | 0.01756 | -0.0418 | -87.2551
-15.5 | -1.5086 | 0.01623 | -0.0375 | -92.9513
-15 | -1.47 | 0.01525 | -0.0352 | -96.3934
-14.5 | -1.4277 | 0.01434 | -0.0334 | -99.5607
-14 | -1.3823 | 0.01353 | -0.032 | -102.1656
-13.5 | -1.3352 | 0.01273 | -0.0308 | -104.8861
-13 | -1.2862 | 0.012 | -0.0298 | -107.1833
-12.5 | -1.236 | 0.01131 | -0.029 | -109.2838
-12 | -1.184 | 0.01073 | -0.0284 | -110.3448
-11.5 | -1.1307 | 0.01022 | -0.028 | -110.636
-11 | -1.0765 | 0.00979 | -0.0278 | -109.9591
-10.5 | -1.0217 | 0.00937 | -0.0276 | -109.0395
-10 | -0.9662 | 0.009 | -0.0275 | -107.3556
-9.5 | -0.9103 | 0.00866 | -0.0275 | -105.1155
-9 | -0.854 | 0.00833 | -0.0276 | -102.521
-8.5 | -0.7975 | 0.00797 | -0.0277 | -100.0627
-8 | -0.7409 | 0.00763 | -0.0278 | -97.1035
-7.5 | -0.6837 | 0.00732 | -0.028 | -93.4016
-7 | -0.6263 | 0.00703 | -0.0282 | -89.0896
-6.5 | -0.5684 | 0.00677 | -0.0285 | -83.9586
-6 | -0.5103 | 0.00657 | -0.0289 | -77.6712
-5.5 | -0.4522 | 0.00632 | -0.0293 | -71.5506
-5 | -0.3938 | 0.00611 | -0.0297 | -64.4517
-4.5 | -0.3352 | 0.0059 | -0.0302 | -56.8136
-4 | -0.2765 | 0.00574 | -0.0306 | -48.1707
-3.5 | -0.2176 | 0.00559 | -0.0312 | -38.9267
-3 | -0.1586 | 0.00546 | -0.0317 | -29.0476
-2.5 | -0.0995 | 0.00534 | -0.0323 | -18.633
-2 | -0.0408 | 0.00516 | -0.0328 | -7.907
-1.5 | 0.0175 | 0.00478 | -0.0334 | 3.6611
-1 | 0.076 | 0.00451 | -0.034 | 16.8514
-0.5 | 0.1342 | 0.00419 | -0.0346 | 32.0286
0 | 0.1923 | 0.00397 | -0.0353 | 48.4383
0.5 | 0.2509 | 0.00402 | -0.0359 | 62.4129
1 | 0.3099 | 0.00412 | -0.0365 | 75.2184
1.5 | 0.3687 | 0.00421 | -0.0372 | 87.5772
2 | 0.4273 | 0.00435 | -0.0378 | 98.2299
2.5 | 0.4851 | 0.00463 | -0.0383 | 104.7732
3 | 0.5423 | 0.00498 | -0.0388 | 108.8956
3.5 | 0.5983 | 0.00548 | -0.0391 | 109.1788
4 | 0.655 | 0.00581 | -0.0395 | 112.7367
4.5 | 0.7123 | 0.00602 | -0.0399 | 118.3223
5 | 0.7691 | 0.00629 | -0.0403 | 122.2734
5.5 | 0.826 | 0.00653 | -0.0407 | 126.4931
6 | 0.8821 | 0.00684 | -0.0409 | 128.962
6.5 | 0.9373 | 0.00722 | -0.0411 | 129.8199
7 | 0.9923 | 0.00759 | -0.0412 | 130.7378
7.5 | 1.0474 | 0.00792 | -0.0413 | 132.2475
8 | 1.102 | 0.00825 | -0.0413 | 133.5758
8.5 | 1.1566 | 0.00854 | -0.0414 | 135.4333
9 | 1.2098 | 0.00893 | -0.0412 | 135.4759
9.5 | 1.2624 | 0.00933 | -0.041 | 135.3055
10 | 1.313 | 0.00983 | -0.0404 | 133.5707
10.5 | 1.3618 | 0.01041 | -0.0396 | 130.8165
11 | 1.4094 | 0.01096 | -0.0386 | 128.5949
11.5 | 1.4559 | 0.01148 | -0.0374 | 126.8206
12 | 1.4971 | 0.01203 | -0.0353 | 124.4472
13 | 1.5747 | 0.01326 | -0.0305 | 118.7557
13.5 | 1.5932 | 0.01411 | -0.0248 | 112.9128
14 | 1.6163 | 0.01524 | -0.0208 | 106.0564
14.5 | 1.6386 | 0.01668 | -0.0174 | 98.2374
15 | 1.6618 | 0.01829 | -0.0145 | 90.8584
15.5 | 1.6848 | 0.02009 | -0.0119 | 83.8626
16 | 1.7095 | 0.02191 | -0.0099 | 78.0237
16.5 | 1.7295 | 0.02418 | -0.0079 | 71.5261
17 | 1.7496 | 0.02655 | -0.0062 | 65.8983
17.5 | 1.7667 | 0.02928 | -0.0047 | 60.3381
18 | 1.7812 | 0.03235 | -0.0034 | 55.0603
18.5 | 1.7931 | 0.03587 | -0.0024 | 49.9888
19 | 1.8028 | 0.0398 | -0.0017 | 45.2965
19.5 | 1.8095 | 0.04422 | -0.0015 | 40.9204
20 | 1.8103 | 0.0495 | -0.0017 | 36.5717

## 125. Re 14M Mach 0.25 (1)
BIGFOIL.COM POLAR EXPORT
GA 35-214
GA 35-214 |  |  |  | Cl Max: | 1.349 | at alpha= | 10.5 | deg
JavaFoil+Calcfoil stall+Eppler ext transition |  |  |  | L/D Max: | 122.164 | at alpha= | 6.5 | deg
Re: | 14000000 |  |  | Cd Min: | 0.00493 | at alpha= | -0.5 | deg
Mach: | 0.25 |  |  | Cl=0 at alpha= | -1.6587 | deg
|  |  |  | @ Cl=0.1, Cd= | 0.0049514
|  |  |  | @ Cl=0.4, Cd= | 0.0052438
|  |  |  | @ Cl=0.6, Cd= | 0.0062376
alpha (deg) | Cl | Cd | Cm | Cl/Cd
-15 | -0.386 | 0.09491 | -0.008 | -4.072
-14.5 | -0.436 | 0.08717 | -0.008 | -5.001
-14 | -0.486 | 0.07471 | -0.01 | -6.505
-13.5 | -0.556 | 0.04455 | -0.012 | -12.47
-13 | -0.615 | 0.02915 | -0.014 | -21.095
-12.5 | -0.667 | 0.01974 | -0.015 | -33.775
-12 | -0.706 | 0.01563 | -0.016 | -45.151
-11.5 | -0.735 | 0.01328 | -0.017 | -55.3
-11 | -0.755 | 0.01151 | -0.018 | -65.64
-10.5 | -0.765 | 0.01064 | -0.018 | -71.836
-10 | -0.766 | 0.00993 | -0.019 | -77.131
-9.5 | -0.758 | 0.00935 | -0.02 | -81.035
-9 | -0.741 | 0.00888 | -0.021 | -83.444
-8.5 | -0.717 | 0.00843 | -0.021 | -85.055
-8 | -0.686 | 0.00797 | -0.022 | -86.158
-7.5 | -0.65 | 0.00786 | -0.023 | -82.694
-7 | -0.609 | 0.00754 | -0.024 | -80.739
-6.5 | -0.563 | 0.00723 | -0.024 | -77.927
-6 | -0.513 | 0.00725 | -0.025 | -70.779
-5.5 | -0.461 | 0.00659 | -0.026 | -69.936
-5 | -0.405 | 0.00658 | -0.027 | -61.614
-4.5 | -0.348 | 0.00614 | -0.027 | -56.659
-4 | -0.289 | 0.00596 | -0.028 | -48.461
-3.5 | -0.228 | 0.00619 | -0.029 | -36.908
-3 | -0.167 | 0.0061 | -0.03 | -27.414
-2.5 | -0.105 | 0.00599 | -0.03 | -17.558
-2 | -0.043 | 0.00528 | -0.031 | -8.122
-1.5 | 0.02 | 0.00512 | -0.032 | 3.849
-1 | 0.082 | 0.00496 | -0.033 | 16.613
-0.5 | 0.145 | 0.00493 | -0.034 | 29.433
0 | 0.21 | 0.00493 | -0.034 | 42.495
0.5 | 0.273 | 0.005 | -0.035 | 54.574
1 | 0.336 | 0.0051 | -0.036 | 65.905
1.5 | 0.399 | 0.00524 | -0.037 | 76.153
2 | 0.462 | 0.00548 | -0.037 | 84.166
2.5 | 0.524 | 0.00574 | -0.038 | 91.3
3 | 0.587 | 0.00612 | -0.039 | 95.855
3.5 | 0.65 | 0.00669 | -0.04 | 97.018
4 | 0.712 | 0.00668 | -0.041 | 106.617
4.5 | 0.773 | 0.00723 | -0.041 | 106.983
5 | 0.834 | 0.00722 | -0.042 | 115.518
5.5 | 0.895 | 0.00793 | -0.043 | 112.87
6 | 0.954 | 0.00827 | -0.044 | 115.266
6.5 | 1.01 | 0.00827 | -0.045 | 122.164
7 | 1.065 | 0.00905 | -0.045 | 117.704
7.5 | 1.117 | 0.00949 | -0.046 | 117.626
8 | 1.166 | 0.00992 | -0.047 | 117.552
8.5 | 1.211 | 0.01024 | -0.048 | 118.256
9 | 1.253 | 0.01123 | -0.048 | 111.595
9.5 | 1.29 | 0.01126 | -0.049 | 114.587
10 | 1.323 | 0.01236 | -0.05 | 107.039
10.5 | 1.349 | 0.01239 | -0.051 | 108.866
11 | 1.339 | 0.01469 | -0.05 | 91.114
11.5 | 1.347 | 0.01582 | -0.051 | 85.149
12 | 1.349 | 0.01664 | -0.051 | 81.043
12.5 | 1.342 | 0.01832 | -0.052 | 73.255
13 | 1.33 | 0.0196 | -0.052 | 67.839
13.5 | 1.307 | 0.02176 | -0.053 | 60.066
14 | 1.278 | 0.024 | -0.053 | 53.259
14.5 | 1.243 | 0.02646 | -0.053 | 46.965
15 | 1.183 | 0.02976 | -0.053 | 39.763
15.5 | 1.115 | 0.03337 | -0.054 | 33.403

## 126. Re 14M Mach 0.25 (2)
BIGFOIL.COM POLAR EXPORT
GA 35-214
GA 35-214 |  |  |  | Cl Max: | 1.7573 | at alpha= | 18.5 | deg
XFOIL ncrit=9 |  |  |  | L/D Max: | 134.283 | at alpha= | 9 | deg
Re: | 14000000 |  |  | Cd Min: | 0.07319 | at alpha= | 20 | deg
Mach: | 0.25 |  |  | Cl=0 at alpha= | -1.6537 | deg
|  |  |  | @ Cl=0.1, Cd= | 0.0044008
|  |  |  | @ Cl=0.4, Cd= | 0.0042581
|  |  |  | @ Cl=0.6, Cd= | 0.0053682
alpha (deg) | Cl | Cd | Cm | Cl/Cd
-16 | -1.3796 | 0.03254 | -0.0698 | -42.397
-15.5 | -1.4096 | 0.026 | -0.0683 | -54.2154
-15 | -1.4084 | 0.0225 | -0.0649 | -62.5956
-14.5 | -1.4058 | 0.01979 | -0.0597 | -71.0359
-14 | -1.4044 | 0.01802 | -0.0516 | -77.9356
-13.5 | -1.3757 | 0.01618 | -0.0469 | -85.0247
-13 | -1.3348 | 0.01472 | -0.0435 | -90.6793
-12.5 | -1.2881 | 0.01346 | -0.0407 | -95.6984
-12 | -1.2365 | 0.01247 | -0.0385 | -99.158
-11.5 | -1.1824 | 0.0116 | -0.0367 | -101.931
-11 | -1.1265 | 0.01086 | -0.0353 | -103.7293
-10.5 | -1.0692 | 0.01021 | -0.0341 | -104.7209
-10 | -1.0109 | 0.00965 | -0.0331 | -104.7565
-9.5 | -0.9517 | 0.00917 | -0.0324 | -103.7841
-9 | -0.8921 | 0.00875 | -0.0318 | -101.9543
-8.5 | -0.8321 | 0.00836 | -0.0314 | -99.5335
-8 | -0.772 | 0.008 | -0.0311 | -96.5
-7.5 | -0.712 | 0.00759 | -0.0308 | -93.8076
-7 | -0.6517 | 0.00725 | -0.0307 | -89.8897
-6.5 | -0.5911 | 0.00694 | -0.0307 | -85.1729
-6 | -0.5302 | 0.00669 | -0.0308 | -79.2526
-5.5 | -0.4693 | 0.00645 | -0.031 | -72.7597
-5 | -0.4084 | 0.00622 | -0.0312 | -65.6592
-4.5 | -0.3474 | 0.00599 | -0.0315 | -57.9967
-4 | -0.2864 | 0.0058 | -0.0319 | -49.3793
-3.5 | -0.2251 | 0.00564 | -0.0324 | -39.9113
-3 | -0.1639 | 0.00551 | -0.0328 | -29.7459
-2.5 | -0.1027 | 0.00537 | -0.0334 | -19.1248
-2 | -0.0417 | 0.00521 | -0.0339 | -8.0038
-1.5 | 0.0185 | 0.00482 | -0.0345 | 3.8382
-1 | 0.0789 | 0.00452 | -0.0351 | 17.4558
-0.5 | 0.1391 | 0.00418 | -0.0357 | 33.2775
0 | 0.1993 | 0.00396 | -0.0364 | 50.3283
0.5 | 0.2598 | 0.00402 | -0.037 | 64.6269
1 | 0.3209 | 0.00412 | -0.0377 | 77.8883
1.5 | 0.3818 | 0.00421 | -0.0383 | 90.6888
2 | 0.4424 | 0.00437 | -0.0389 | 101.2357
3 | 0.5613 | 0.00502 | -0.0398 | 111.8127
3.5 | 0.6191 | 0.00554 | -0.0401 | 111.7509
4 | 0.6777 | 0.00591 | -0.0404 | 114.6701
4.5 | 0.737 | 0.00616 | -0.0407 | 119.6429
5 | 0.7963 | 0.00641 | -0.041 | 124.2278
5.5 | 0.8553 | 0.00668 | -0.0412 | 128.0389
6 | 0.9133 | 0.00704 | -0.0412 | 129.7301
6.5 | 0.9705 | 0.00746 | -0.0411 | 130.0938
7 | 1.0278 | 0.00785 | -0.0409 | 130.9299
7.5 | 1.0854 | 0.00818 | -0.0407 | 132.6895
8 | 1.1423 | 0.00855 | -0.0404 | 133.6023
8.5 | 1.1986 | 0.00893 | -0.0399 | 134.2217
9 | 1.2542 | 0.00934 | -0.0393 | 134.2827
9.5 | 1.3074 | 0.00988 | -0.0382 | 132.3279
10 | 1.3576 | 0.01054 | -0.0367 | 128.8046
10.5 | 1.4067 | 0.01117 | -0.0349 | 125.9355
11 | 1.4532 | 0.01183 | -0.0327 | 122.8402
11.5 | 1.4954 | 0.0125 | -0.0298 | 119.632
12.5 | 1.5456 | 0.01412 | -0.0188 | 109.4618
13 | 1.5717 | 0.01547 | -0.0146 | 101.5966
13.5 | 1.5974 | 0.01711 | -0.0109 | 93.3606
14 | 1.6217 | 0.01907 | -0.0076 | 85.0393
14.5 | 1.6473 | 0.02113 | -0.0048 | 77.9602
15 | 1.6721 | 0.0234 | -0.0023 | 71.4573
15.5 | 1.6935 | 0.02607 | 0 | 64.9597
16 | 1.7116 | 0.02911 | 0.0021 | 58.7977
16.5 | 1.7298 | 0.03232 | 0.0038 | 53.521
17 | 1.7407 | 0.03638 | 0.0052 | 47.8477
17.5 | 1.7504 | 0.04077 | 0.0062 | 42.9335
18 | 1.7556 | 0.04584 | 0.0068 | 38.2984
18.5 | 1.7573 | 0.0516 | 0.0066 | 34.0562
19 | 1.7534 | 0.05826 | 0.0058 | 30.0961
19.5 | 1.7528 | 0.06494 | 0.0044 | 26.9911
20 | 1.7421 | 0.07319 | 0.0018 | 23.8024

## 127. Re 14M Mach 0.50 (1)
BIGFOIL.COM POLAR EXPORT
GA 35-214
GA 35-214 |  |  |  | Cl Max: | 1.221 | at alpha= | 20 | deg
JavaFoil+Calcfoil stall+Eppler ext transition |  |  |  | L/D Max: | 113.153 | at alpha= | 5.5 | deg
Re: | 14000000 |  |  | Cd Min: | 0.0051 | at alpha= | -0.5 | deg
Mach: | 0.5 |  |  | Cl=0 at alpha= | -1.6571 | deg
|  |  |  | @ Cl=0.1, Cd= | 0.0051886
|  |  |  | @ Cl=0.4, Cd= | 0.0054089
|  |  |  | @ Cl=0.6, Cd= | 0.0063356
alpha (deg) | Cl | Cd | Cm | Cl/Cd
-20 | -1.018 | 0.17585 | -0.004 | -5.79
-19.5 | -0.991 | 0.16316 | -0.005 | -6.072
-19 | -0.962 | 0.15893 | -0.005 | -6.055
-18.5 | -0.936 | 0.15369 | -0.005 | -6.087
-18 | -0.919 | 0.13079 | -0.006 | -7.023
-17.5 | -0.896 | 0.11831 | -0.007 | -7.572
-17 | -0.869 | 0.11217 | -0.008 | -7.749
-16.5 | -0.84 | 0.10833 | -0.008 | -7.753
-16 | -0.807 | 0.10846 | -0.008 | -7.44
-15.5 | -0.776 | 0.10685 | -0.008 | -7.259
-15 | -0.746 | 0.10379 | -0.008 | -7.189
-14.5 | -0.716 | 0.10114 | -0.008 | -7.084
-14 | -0.689 | 0.09607 | -0.008 | -7.171
-13.5 | -0.661 | 0.0916 | -0.009 | -7.221
-13 | -0.635 | 0.0903 | -0.009 | -7.031
-12.5 | -0.609 | 0.08176 | -0.01 | -7.448
-12 | -0.582 | 0.075 | -0.011 | -7.766
-11.5 | -0.571 | 0.05755 | -0.014 | -9.929
-11 | -0.604 | 0.02095 | -0.019 | -28.836
-10.5 | -0.582 | 0.01671 | -0.02 | -34.841
-10 | -0.561 | 0.01311 | -0.021 | -42.766
-9.5 | -0.439 | 0.06092 | -0.011 | -7.205
-9 | -0.494 | 0.01241 | -0.022 | -39.784
-8.5 | -0.468 | 0.01043 | -0.024 | -44.838
-8 | -0.432 | 0.01057 | -0.024 | -40.854
-7.5 | -0.402 | 0.01005 | -0.025 | -39.95
-7 | -0.369 | 0.00891 | -0.026 | -41.414
-6.5 | -0.504 | 0.0085 | -0.027 | -59.281
-6 | -0.518 | 0.00827 | -0.028 | -62.578
-5.5 | -0.487 | 0.0075 | -0.029 | -64.861
-5 | -0.439 | 0.00756 | -0.03 | -58.027
-4.5 | -0.382 | 0.00686 | -0.031 | -55.616
-4 | -0.319 | 0.00638 | -0.031 | -50.034
-3.5 | -0.254 | 0.00626 | -0.032 | -40.522
-3 | -0.186 | 0.00641 | -0.033 | -29.064
-2.5 | -0.117 | 0.00634 | -0.034 | -18.513
-2 | -0.048 | 0.00561 | -0.035 | -8.544
-1.5 | 0.022 | 0.00538 | -0.036 | 4.087
-1 | 0.092 | 0.0052 | -0.037 | 17.714
-0.5 | 0.162 | 0.0051 | -0.038 | 31.801
0 | 0.234 | 0.00516 | -0.038 | 45.399
0.5 | 0.305 | 0.00521 | -0.039 | 58.587
1 | 0.376 | 0.00533 | -0.04 | 70.527
1.5 | 0.446 | 0.00556 | -0.041 | 80.357
2 | 0.516 | 0.00586 | -0.042 | 88.033
2.5 | 0.586 | 0.00622 | -0.043 | 94.193
3 | 0.655 | 0.00679 | -0.044 | 96.481
3.5 | 0.725 | 0.00745 | -0.045 | 97.294
4 | 0.794 | 0.00779 | -0.045 | 101.904
4.5 | 0.862 | 0.00822 | -0.046 | 104.903
5 | 0.928 | 0.00824 | -0.047 | 112.643
5.5 | 0.994 | 0.00878 | -0.048 | 113.153
6 | 1.056 | 0.01006 | -0.049 | 104.993
6.5 | 1.112 | 0.01063 | -0.05 | 104.682
7 | 1.161 | 0.01126 | -0.051 | 103.131
7.5 | 1.187 | 0.01244 | -0.051 | 95.412
8 | 1.195 | 0.01374 | -0.051 | 86.923
8.5 | 1.182 | 0.0152 | -0.052 | 77.782
9 | 1.101 | 0.01663 | -0.052 | 66.213
9.5 | 0.749 | 0.01847 | -0.053 | 40.572
10 | 0.773 | 0.02254 | -0.053 | 34.294
10.5 | 0.804 | 0.02366 | -0.053 | 33.974
11 | 0.824 | 0.02787 | -0.053 | 29.572
11.5 | 0.836 | 0.03649 | -0.052 | 22.903
12 | 0.869 | 0.03838 | -0.053 | 22.633
12.5 | 0.859 | 0.05882 | -0.049 | 14.602
13 | 0.834 | 0.08785 | -0.038 | 9.492
13.5 | 0.865 | 0.092 | -0.039 | 9.399
14 | 0.908 | 0.08745 | -0.044 | 10.385
14.5 | 0.949 | 0.08482 | -0.047 | 11.193
15 | 0.976 | 0.09071 | -0.048 | 10.765
15.5 | 0.991 | 0.10544 | -0.046 | 9.401
16 | 0.998 | 0.13509 | -0.04 | 7.39
16.5 | 1.025 | 0.13923 | -0.04 | 7.36
17 | 1.054 | 0.14935 | -0.042 | 7.054
17.5 | 1.083 | 0.15063 | -0.043 | 7.188
18 | 1.115 | 0.15457 | -0.045 | 7.211
18.5 | 1.146 | 0.15857 | -0.046 | 7.226
19 | 1.173 | 0.16849 | -0.047 | 6.961
19.5 | 1.192 | 0.19058 | -0.045 | 6.255
20 | 1.221 | 0.2013 | -0.046 | 6.067

## 128. Re 14M Mach 0.50 (2)
BIGFOIL.COM POLAR EXPORT
GA 35-214
GA 35-214 |  |  |  | Cl Max: | 1.5293 | at alpha= | 11 | deg
XFOIL ncrit=9 |  |  |  | L/D Max: | 130.65 | at alpha= | 5.5 | deg
Re: | 14000000 |  |  | Cd Min: | 0.04233 | at alpha= | 12.5 | deg
Mach: | 0.5 |  |  | Cl=0 at alpha= | -99 | deg
|  |  |  | @ Cl=0.1, Cd= | 0.00399
|  |  |  | @ Cl=0.4, Cd= | 0.0041936
|  |  |  | @ Cl=0.6, Cd= | 0.004912
alpha (deg) | Cl | Cd | Cm | Cl/Cd
0 | 0.231 | 0.00399 | -0.0412 | 57.8947
0.5 | 0.3013 | 0.00401 | -0.0419 | 75.1372
1 | 0.371 | 0.00414 | -0.0426 | 89.6135
1.5 | 0.4413 | 0.00427 | -0.0433 | 103.3489
2 | 0.5113 | 0.00447 | -0.0438 | 114.3848
2.5 | 0.5806 | 0.00478 | -0.0442 | 121.4644
3 | 0.6482 | 0.00524 | -0.0443 | 123.7023
3.5 | 0.7137 | 0.0059 | -0.044 | 120.9661
4 | 0.7804 | 0.00641 | -0.0437 | 121.7473
4.5 | 0.849 | 0.00675 | -0.0434 | 125.7778
5 | 0.9176 | 0.0071 | -0.0428 | 129.2394
5.5 | 0.9851 | 0.00754 | -0.0418 | 130.6499
6 | 1.0505 | 0.0081 | -0.0403 | 129.6914
6.5 | 1.1157 | 0.00865 | -0.0385 | 128.9827
7 | 1.1817 | 0.00914 | -0.0364 | 129.2888
7.5 | 1.246 | 0.00967 | -0.0337 | 128.8521
8 | 1.306 | 0.01032 | -0.0301 | 126.5504
8.5 | 1.357 | 0.01109 | -0.0249 | 122.3625
9 | 1.3751 | 0.01237 | -0.0156 | 111.1641
9.5 | 1.4092 | 0.01396 | -0.0094 | 100.9456
10 | 1.4474 | 0.01573 | -0.0039 | 92.0153
10.5 | 1.4796 | 0.01799 | 0.0019 | 82.2457
11 | 1.5293 | 0.02368 | -0.0008 | 64.5819
12 | 1.469 | 0.03474 | 0.0145 | 42.2855
12.5 | 1.4412 | 0.04233 | 0.0171 | 34.0468

## 129. Re 16M Mach 0.00 (1)
BIGFOIL.COM POLAR EXPORT
GA 35-214
GA 35-214 |  |  |  | Cl Max: | 1.429 | at alpha= | 14 | deg
JavaFoil+Calcfoil stall+Eppler ext transition |  |  |  | L/D Max: | 125.177 | at alpha= | 8.5 | deg
Re: | 16000000 |  |  | Cd Min: | 0.00491 | at alpha= | -0.5 | deg
Mach: | 0 |  |  | Cl=0 at alpha= | -1.6557 | deg
|  |  |  | @ Cl=0.1, Cd= | 0.0049705
|  |  |  | @ Cl=0.4, Cd= | 0.0052198
|  |  |  | @ Cl=0.6, Cd= | 0.0062673
alpha (deg) | Cl | Cd | Cm | Cl/Cd
-17.5 | -0.664 | 0.08733 | -0.007 | -7.599
-17 | -0.693 | 0.07089 | -0.008 | -9.774
-16.5 | -0.724 | 0.05497 | -0.009 | -13.176
-16 | -0.752 | 0.0438 | -0.009 | -17.165
-15.5 | -0.778 | 0.03486 | -0.01 | -22.32
-15 | -0.803 | 0.02783 | -0.011 | -28.843
-14.5 | -0.825 | 0.02225 | -0.012 | -37.077
-14 | -0.843 | 0.01846 | -0.013 | -45.669
-13.5 | -0.856 | 0.0161 | -0.013 | -53.186
-13 | -0.865 | 0.014 | -0.014 | -61.82
-12.5 | -0.87 | 0.01261 | -0.015 | -68.974
-12 | -0.87 | 0.01154 | -0.016 | -75.374
-11.5 | -0.864 | 0.01071 | -0.016 | -80.664
-11 | -0.854 | 0.01001 | -0.017 | -85.358
-10.5 | -0.839 | 0.00943 | -0.018 | -88.988
-10 | -0.817 | 0.00898 | -0.019 | -91.027
-9.5 | -0.791 | 0.00856 | -0.019 | -92.488
-9 | -0.761 | 0.00813 | -0.02 | -93.646
-8.5 | -0.727 | 0.00771 | -0.021 | -94.189
-8 | -0.688 | 0.00741 | -0.021 | -92.901
-7.5 | -0.646 | 0.00764 | -0.022 | -84.652
-7 | -0.601 | 0.00708 | -0.023 | -84.913
-6.5 | -0.553 | 0.00709 | -0.024 | -77.952
-6 | -0.502 | 0.00686 | -0.024 | -73.203
-5.5 | -0.449 | 0.00636 | -0.025 | -70.627
-5 | -0.394 | 0.00611 | -0.026 | -64.531
-4.5 | -0.338 | 0.00597 | -0.026 | -56.576
-4 | -0.28 | 0.00615 | -0.027 | -45.546
-3.5 | -0.221 | 0.006 | -0.028 | -36.906
-3 | -0.162 | 0.00591 | -0.029 | -27.387
-2.5 | -0.102 | 0.00586 | -0.029 | -17.385
-2 | -0.042 | 0.00523 | -0.03 | -7.943
-1.5 | 0.019 | 0.00508 | -0.031 | 3.755
-1 | 0.08 | 0.005 | -0.032 | 15.986
-0.5 | 0.141 | 0.00491 | -0.032 | 28.64
0 | 0.203 | 0.00496 | -0.033 | 40.888
0.5 | 0.264 | 0.00504 | -0.034 | 52.43
1 | 0.325 | 0.00512 | -0.035 | 63.531
1.5 | 0.387 | 0.00517 | -0.036 | 74.832
2 | 0.447 | 0.0054 | -0.036 | 82.803
2.5 | 0.508 | 0.00566 | -0.037 | 89.672
3 | 0.569 | 0.00604 | -0.038 | 94.135
3.5 | 0.629 | 0.00648 | -0.039 | 97.086
4 | 0.69 | 0.00643 | -0.039 | 107.177
4.5 | 0.749 | 0.00669 | -0.04 | 112.021
5 | 0.809 | 0.00698 | -0.041 | 115.864
5.5 | 0.867 | 0.00746 | -0.042 | 116.286
6 | 0.925 | 0.00787 | -0.042 | 117.606
6.5 | 0.981 | 0.00819 | -0.043 | 119.768
7 | 1.035 | 0.00847 | -0.044 | 122.13
7.5 | 1.087 | 0.00884 | -0.045 | 122.955
8 | 1.137 | 0.00918 | -0.045 | 123.951
8.5 | 1.185 | 0.00947 | -0.046 | 125.177
9 | 1.23 | 0.00987 | -0.047 | 124.653
9.5 | 1.272 | 0.01029 | -0.048 | 123.601
10 | 1.311 | 0.01077 | -0.048 | 121.704
10.5 | 1.346 | 0.01122 | -0.049 | 119.929
11 | 1.378 | 0.01179 | -0.05 | 116.857
11.5 | 1.405 | 0.01234 | -0.051 | 113.844
12 | 1.4 | 0.0142 | -0.05 | 98.588
12.5 | 1.414 | 0.01507 | -0.051 | 93.843
13 | 1.422 | 0.01644 | -0.051 | 86.5
13.5 | 1.428 | 0.01731 | -0.052 | 82.534
14 | 1.429 | 0.01879 | -0.052 | 76.035
14.5 | 1.426 | 0.0203 | -0.053 | 70.225
15 | 1.409 | 0.02205 | -0.053 | 63.923
15.5 | 1.387 | 0.02429 | -0.053 | 57.104
16 | 1.362 | 0.02617 | -0.054 | 52.025
16.5 | 1.332 | 0.02848 | -0.054 | 46.773
17 | 1.299 | 0.03103 | -0.054 | 41.851
17.5 | 1.263 | 0.03394 | -0.055 | 37.209
18 | 1.225 | 0.03733 | -0.055 | 32.802
18.5 | 1.182 | 0.04229 | -0.055 | 27.958
19 | 1.136 | 0.04918 | -0.055 | 23.107

## 130. Re 16M Mach 0.00 (2)
BIGFOIL.COM POLAR EXPORT
GA 35-214
GA 35-214 |  |  |  | Cl Max: | 1.8337 | at alpha= | 20 | deg
XFOIL ncrit=9 |  |  |  | L/D Max: | 138.539 | at alpha= | 9 | deg
Re: | 16000000 |  |  | Cd Min: | 0.04431 | at alpha= | 20 | deg
Mach: | 0 |  |  | Cl=0 at alpha= | -1.6494 | deg
|  |  |  | @ Cl=0.1, Cd= | 0.0044275
|  |  |  | @ Cl=0.4, Cd= | 0.0043418
|  |  |  | @ Cl=0.6, Cd= | 0.0055052
alpha (deg) | Cl | Cd | Cm | Cl/Cd
-17.5 | -1.5909 | 0.0197 | -0.0495 | -80.7563
-17 | -1.5818 | 0.01825 | -0.0447 | -86.674
-16.5 | -1.5749 | 0.01712 | -0.0381 | -91.9918
-16 | -1.541 | 0.01632 | -0.0355 | -94.424
-15.5 | -1.5066 | 0.01519 | -0.033 | -99.1837
-15 | -1.4653 | 0.01434 | -0.0314 | -102.1827
-14.5 | -1.4213 | 0.01354 | -0.0301 | -104.9705
-14 | -1.3749 | 0.01281 | -0.0291 | -107.3302
-13.5 | -1.3272 | 0.0121 | -0.0282 | -109.686
-13 | -1.2781 | 0.01144 | -0.0276 | -111.722
-12.5 | -1.2282 | 0.01077 | -0.027 | -114.039
-12 | -1.1763 | 0.01025 | -0.0267 | -114.761
-11.5 | -1.1233 | 0.0098 | -0.0265 | -114.6224
-11 | -1.0694 | 0.00939 | -0.0264 | -113.8871
-10.5 | -1.015 | 0.00902 | -0.0264 | -112.5277
-10 | -0.96 | 0.00868 | -0.0264 | -110.5991
-9.5 | -0.9045 | 0.00835 | -0.0266 | -108.3234
-9 | -0.8486 | 0.00805 | -0.0267 | -105.4161
-8.5 | -0.7924 | 0.00776 | -0.0269 | -102.1134
-8 | -0.7361 | 0.00743 | -0.0272 | -99.0713
-7.5 | -0.6794 | 0.00714 | -0.0274 | -95.1541
-7 | -0.6225 | 0.00685 | -0.0277 | -90.8759
-6.5 | -0.5651 | 0.00661 | -0.0281 | -85.4917
-6 | -0.5073 | 0.00641 | -0.0285 | -79.142
-5.5 | -0.4496 | 0.00618 | -0.0289 | -72.7508
-5 | -0.3916 | 0.00598 | -0.0294 | -65.4849
-4.5 | -0.3335 | 0.00578 | -0.0299 | -57.699
-4 | -0.2751 | 0.00562 | -0.0304 | -48.9502
-3.5 | -0.2165 | 0.00547 | -0.0309 | -39.5795
-3 | -0.1579 | 0.00537 | -0.0315 | -29.4041
-2.5 | -0.0992 | 0.00524 | -0.0321 | -18.9313
-2 | -0.0406 | 0.00508 | -0.0326 | -7.9921
-1.5 | 0.0173 | 0.00476 | -0.0332 | 3.6345
-1 | 0.0755 | 0.00455 | -0.0338 | 16.5934
-0.5 | 0.1335 | 0.00426 | -0.0344 | 31.338
0 | 0.191 | 0.00401 | -0.0351 | 47.6309
0.5 | 0.2491 | 0.00404 | -0.0357 | 61.6584
1 | 0.3077 | 0.00413 | -0.0363 | 74.5036
1.5 | 0.366 | 0.00426 | -0.0369 | 85.9155
2 | 0.4242 | 0.0044 | -0.0376 | 96.4091
2.5 | 0.4817 | 0.00469 | -0.0381 | 102.7079
3 | 0.5384 | 0.00505 | -0.0385 | 106.6139
3.5 | 0.5945 | 0.00548 | -0.0389 | 108.4854
4 | 0.6513 | 0.00574 | -0.0394 | 113.4669
4.5 | 0.7081 | 0.00597 | -0.0398 | 118.6097
5 | 0.765 | 0.00619 | -0.0403 | 123.5864
5.5 | 0.8215 | 0.00641 | -0.0407 | 128.1591
6 | 0.8771 | 0.00674 | -0.041 | 130.1335
6.5 | 0.932 | 0.00712 | -0.0411 | 130.8989
7 | 0.9871 | 0.00743 | -0.0414 | 132.8533
7.5 | 1.042 | 0.00773 | -0.0416 | 134.7995
8 | 1.0964 | 0.00805 | -0.0417 | 136.1988
8.5 | 1.1507 | 0.00833 | -0.0418 | 138.1393
9 | 1.2039 | 0.00869 | -0.0418 | 138.5386
9.5 | 1.2561 | 0.00909 | -0.0416 | 138.1848
10 | 1.3068 | 0.00956 | -0.0413 | 136.6946
10.5 | 1.356 | 0.01009 | -0.0407 | 134.3905
11 | 1.4043 | 0.01061 | -0.04 | 132.3563
11.5 | 1.4516 | 0.01111 | -0.0391 | 130.6571
12 | 1.4961 | 0.01166 | -0.0378 | 128.3105
13.5 | 1.6088 | 0.01338 | -0.0304 | 120.2392
14 | 1.6263 | 0.0143 | -0.025 | 113.7273
14.5 | 1.6476 | 0.01552 | -0.0211 | 106.1598
15 | 1.6711 | 0.01689 | -0.018 | 98.9402
15.5 | 1.6952 | 0.0184 | -0.0154 | 92.1304
16 | 1.7198 | 0.02002 | -0.0132 | 85.9041
16.5 | 1.7415 | 0.02197 | -0.0111 | 79.2672
17 | 1.7627 | 0.02407 | -0.0093 | 73.2322
17.5 | 1.7812 | 0.02647 | -0.0076 | 67.2913
18 | 1.797 | 0.0292 | -0.0062 | 61.5411
18.5 | 1.8108 | 0.03224 | -0.0049 | 56.1663
19 | 1.8215 | 0.03577 | -0.004 | 50.9226
19.5 | 1.8311 | 0.03958 | -0.0034 | 46.2633
20 | 1.8337 | 0.04431 | -0.0032 | 41.3834

## 131. Re 16M Mach 0.10 (1)
BIGFOIL.COM POLAR EXPORT
GA 35-214
GA 35-214 |  |  |  | Cl Max: | 1.416 | at alpha= | 13.5 | deg
JavaFoil+Calcfoil stall+Eppler ext transition |  |  |  | L/D Max: | 124.69 | at alpha= | 8.5 | deg
Re: | 16000000 |  |  | Cd Min: | 0.00493 | at alpha= | -0.5 | deg
Mach: | 0.1 |  |  | Cl=0 at alpha= | -1.6557 | deg
|  |  |  | @ Cl=0.1, Cd= | 0.0049434
|  |  |  | @ Cl=0.4, Cd= | 0.005234
|  |  |  | @ Cl=0.6, Cd= | 0.0062839
alpha (deg) | Cl | Cd | Cm | Cl/Cd
-17 | -0.63 | 0.08835 | -0.007 | -7.131
-16.5 | -0.662 | 0.07097 | -0.008 | -9.329
-16 | -0.698 | 0.05294 | -0.009 | -13.183
-15.5 | -0.728 | 0.04169 | -0.01 | -17.47
-15 | -0.757 | 0.03291 | -0.011 | -22.996
-14.5 | -0.785 | 0.02539 | -0.012 | -30.911
-14 | -0.809 | 0.02027 | -0.013 | -39.895
-13.5 | -0.827 | 0.01718 | -0.013 | -48.155
-13 | -0.841 | 0.01467 | -0.014 | -57.325
-12.5 | -0.849 | 0.01305 | -0.015 | -65.086
-12 | -0.853 | 0.01185 | -0.016 | -71.973
-11.5 | -0.851 | 0.01093 | -0.016 | -77.857
-11 | -0.844 | 0.01018 | -0.017 | -82.898
-10.5 | -0.832 | 0.00955 | -0.018 | -87.156
-10 | -0.812 | 0.0091 | -0.019 | -89.298
-9.5 | -0.788 | 0.00865 | -0.019 | -91.11
-9 | -0.759 | 0.00821 | -0.02 | -92.517
-8.5 | -0.726 | 0.00776 | -0.021 | -93.557
-8 | -0.689 | 0.00749 | -0.022 | -91.921
-7.5 | -0.647 | 0.00768 | -0.022 | -84.262
-7 | -0.603 | 0.00711 | -0.023 | -84.724
-6.5 | -0.555 | 0.00712 | -0.024 | -77.864
-6 | -0.504 | 0.00692 | -0.024 | -72.826
-5.5 | -0.451 | 0.00662 | -0.025 | -68.095
-5 | -0.396 | 0.00638 | -0.026 | -62.13
-4.5 | -0.34 | 0.00596 | -0.027 | -56.969
-4 | -0.282 | 0.00616 | -0.027 | -45.735
-3.5 | -0.223 | 0.00611 | -0.028 | -36.447
-3 | -0.163 | 0.00592 | -0.029 | -27.48
-2.5 | -0.102 | 0.00585 | -0.03 | -17.503
-2 | -0.042 | 0.00523 | -0.03 | -7.986
-1.5 | 0.019 | 0.00512 | -0.031 | 3.742
-1 | 0.08 | 0.00495 | -0.032 | 16.219
-0.5 | 0.141 | 0.00493 | -0.033 | 28.658
0 | 0.204 | 0.00496 | -0.033 | 41.151
0.5 | 0.266 | 0.00503 | -0.034 | 52.735
1 | 0.327 | 0.0051 | -0.035 | 64.096
1.5 | 0.389 | 0.00519 | -0.036 | 74.934
2 | 0.449 | 0.00543 | -0.036 | 82.793
2.5 | 0.51 | 0.00569 | -0.037 | 89.669
3 | 0.571 | 0.00607 | -0.038 | 94.098
3.5 | 0.632 | 0.00652 | -0.039 | 96.992
4 | 0.693 | 0.00646 | -0.04 | 107.289
4.5 | 0.753 | 0.00669 | -0.04 | 112.596
5 | 0.812 | 0.00693 | -0.041 | 117.29
5.5 | 0.871 | 0.00752 | -0.042 | 115.9
6 | 0.929 | 0.00793 | -0.043 | 117.254
6.5 | 0.985 | 0.00824 | -0.043 | 119.578
7 | 1.04 | 0.00854 | -0.044 | 121.722
7.5 | 1.092 | 0.00891 | -0.045 | 122.573
8 | 1.142 | 0.00929 | -0.046 | 122.926
8.5 | 1.189 | 0.00954 | -0.046 | 124.69
9 | 1.234 | 0.00997 | -0.047 | 123.783
9.5 | 1.276 | 0.01039 | -0.048 | 122.718
10 | 1.314 | 0.01134 | -0.049 | 115.827
10.5 | 1.348 | 0.01134 | -0.049 | 118.898
11 | 1.378 | 0.01192 | -0.05 | 115.651
11.5 | 1.404 | 0.01249 | -0.051 | 112.454
12 | 1.395 | 0.01447 | -0.05 | 96.403
12.5 | 1.407 | 0.01558 | -0.051 | 90.275
13 | 1.413 | 0.01684 | -0.051 | 83.877
13.5 | 1.416 | 0.01775 | -0.052 | 79.79
14 | 1.413 | 0.01933 | -0.052 | 73.108
14.5 | 1.406 | 0.02095 | -0.053 | 67.145
15 | 1.386 | 0.02295 | -0.053 | 60.393
15.5 | 1.359 | 0.02497 | -0.053 | 54.434
16 | 1.328 | 0.02722 | -0.054 | 48.799
16.5 | 1.293 | 0.0298 | -0.054 | 43.398
17 | 1.255 | 0.0326 | -0.054 | 38.496
17.5 | 1.213 | 0.03617 | -0.055 | 33.526
18 | 1.169 | 0.0397 | -0.055 | 29.455
18.5 | 1.119 | 0.04662 | -0.055 | 24.004

## 132. Re 16M Mach 0.10 (2)
BIGFOIL.COM POLAR EXPORT
GA 35-214
GA 35-214 |  |  |  | Cl Max: | 1.8252 | at alpha= | 20 | deg
XFOIL ncrit=9 |  |  |  | L/D Max: | 138.526 | at alpha= | 9 | deg
Re: | 16000000 |  |  | Cd Min: | 0.04781 | at alpha= | 20 | deg
Mach: | 0.1 |  |  | Cl=0 at alpha= | -1.651 | deg
|  |  |  | @ Cl=0.1, Cd= | 0.0044311
|  |  |  | @ Cl=0.4, Cd= | 0.0043411
|  |  |  | @ Cl=0.6, Cd= | 0.005498
alpha (deg) | Cl | Cd | Cm | Cl/Cd
-20 | -1.6569 | 0.04099 | -0.0499 | -40.4221
-19.5 | -1.6473 | 0.03626 | -0.0516 | -45.4302
-19 | -1.6254 | 0.03011 | -0.0582 | -53.9821
-18.5 | -1.6059 | 0.02724 | -0.0579 | -58.9537
-18 | -1.5702 | 0.02594 | -0.0574 | -60.532
-17.5 | -1.6011 | 0.022 | -0.0503 | -72.7773
-17 | -1.5665 | 0.01982 | -0.0513 | -79.0363
-16.5 | -1.5569 | 0.01819 | -0.0464 | -85.591
-16 | -1.5423 | 0.01729 | -0.0404 | -89.2019
-15.5 | -1.5123 | 0.01605 | -0.0371 | -94.2243
-15 | -1.4736 | 0.01504 | -0.0348 | -97.9787
-14.5 | -1.4311 | 0.01411 | -0.0331 | -101.4245
-14 | -1.3854 | 0.01329 | -0.0317 | -104.2438
-13.5 | -1.338 | 0.0125 | -0.0305 | -107.04
-13 | -1.2888 | 0.01178 | -0.0295 | -109.4058
-12.5 | -1.2384 | 0.01107 | -0.0287 | -111.8699
-12 | -1.1863 | 0.01048 | -0.0282 | -113.1966
-11.5 | -1.1331 | 0.00997 | -0.0278 | -113.651
-11 | -1.0787 | 0.00952 | -0.0275 | -113.3088
-10.5 | -1.0237 | 0.00913 | -0.0274 | -112.1249
-10 | -0.9681 | 0.00877 | -0.0273 | -110.3877
-9.5 | -0.9119 | 0.00843 | -0.0273 | -108.1732
-9 | -0.8554 | 0.00811 | -0.0274 | -105.4747
-8 | -0.7417 | 0.00748 | -0.0277 | -99.1578
-7.5 | -0.6845 | 0.00719 | -0.0279 | -95.2017
-7 | -0.627 | 0.00689 | -0.0281 | -91.0015
-6.5 | -0.5691 | 0.00664 | -0.0285 | -85.7078
-6 | -0.5109 | 0.00643 | -0.0288 | -79.4557
-5.5 | -0.4527 | 0.0062 | -0.0292 | -73.0161
-5 | -0.3942 | 0.006 | -0.0297 | -65.7
-4.5 | -0.3356 | 0.00579 | -0.0301 | -57.962
-4 | -0.2769 | 0.00563 | -0.0306 | -49.1829
-3.5 | -0.2179 | 0.00548 | -0.0311 | -39.7628
-3 | -0.1589 | 0.00537 | -0.0317 | -29.5903
-2.5 | -0.0998 | 0.00525 | -0.0323 | -19.0095
-2 | -0.0408 | 0.00509 | -0.0328 | -8.0157
-1 | 0.0761 | 0.00455 | -0.034 | 16.7253
-0.5 | 0.1344 | 0.00426 | -0.0346 | 31.5493
0 | 0.1922 | 0.00401 | -0.0353 | 47.9302
0.5 | 0.2507 | 0.00404 | -0.0359 | 62.0545
1 | 0.3097 | 0.00413 | -0.0365 | 74.9879
1.5 | 0.3683 | 0.00426 | -0.0371 | 86.4554
2 | 0.4269 | 0.00441 | -0.0378 | 96.8027
2.5 | 0.4847 | 0.00469 | -0.0383 | 103.3475
3 | 0.5418 | 0.00505 | -0.0387 | 107.2871
3.5 | 0.5983 | 0.00549 | -0.0391 | 108.98
4 | 0.6554 | 0.00576 | -0.0395 | 113.7847
4.5 | 0.7126 | 0.00599 | -0.04 | 118.9649
5 | 0.7699 | 0.00621 | -0.0404 | 123.9775
5.5 | 0.8268 | 0.00644 | -0.0408 | 128.3851
6 | 0.8828 | 0.00676 | -0.041 | 130.5917
6.5 | 0.9381 | 0.00715 | -0.0412 | 131.2028
7 | 0.9935 | 0.00748 | -0.0413 | 132.8209
7.5 | 1.0489 | 0.00777 | -0.0415 | 134.9936
8 | 1.1037 | 0.0081 | -0.0416 | 136.2593
8.5 | 1.1584 | 0.0084 | -0.0416 | 137.9048
9 | 1.2121 | 0.00875 | -0.0415 | 138.5257
9.5 | 1.2645 | 0.00918 | -0.0412 | 137.7451
10 | 1.3155 | 0.00967 | -0.0408 | 136.0393
10.5 | 1.3646 | 0.01023 | -0.04 | 133.392
11 | 1.4134 | 0.01074 | -0.0392 | 131.6015
11.5 | 1.4602 | 0.01129 | -0.038 | 129.3357
12 | 1.5046 | 0.01184 | -0.0365 | 127.0777
13 | 1.5862 | 0.01293 | -0.0324 | 122.6759
13.5 | 1.6047 | 0.01372 | -0.0264 | 116.9606
14 | 1.6257 | 0.01481 | -0.0219 | 109.7704
14.5 | 1.6486 | 0.01615 | -0.0183 | 102.0805
15 | 1.6733 | 0.0176 | -0.0154 | 95.0739
15.5 | 1.6976 | 0.01925 | -0.0129 | 88.187
16 | 1.7217 | 0.02104 | -0.0107 | 81.8298
16.5 | 1.7432 | 0.02314 | -0.0086 | 75.3328
17 | 1.7631 | 0.02548 | -0.0068 | 69.1954
17.5 | 1.7794 | 0.02821 | -0.0051 | 63.0769
18 | 1.7939 | 0.03121 | -0.0037 | 57.4784
18.5 | 1.8057 | 0.03468 | -0.0026 | 52.0675
19 | 1.8157 | 0.03849 | -0.0018 | 47.1733
19.5 | 1.8229 | 0.04279 | -0.0014 | 42.6011
20 | 1.8252 | 0.04781 | -0.0014 | 38.1761

## 133. Re 16M Mach 0.25 (1)
BIGFOIL.COM POLAR EXPORT
GA 35-214
GA 35-214 |  |  |  | Cl Max: | 1.351 | at alpha= | 12 | deg
JavaFoil+Calcfoil stall+Eppler ext transition |  |  |  | L/D Max: | 120.844 | at alpha= | 8.5 | deg
Re: | 16000000 |  |  | Cd Min: | 0.00497 | at alpha= | -1 | deg
Mach: | 0.25 |  |  | Cl=0 at alpha= | -1.6587 | deg
|  |  |  | @ Cl=0.1, Cd= | 0.0049814
|  |  |  | @ Cl=0.4, Cd= | 0.0053136
|  |  |  | @ Cl=0.6, Cd= | 0.0062649
alpha (deg) | Cl | Cd | Cm | Cl/Cd
-15 | -0.387 | 0.09352 | -0.008 | -4.141
-14.5 | -0.437 | 0.08479 | -0.009 | -5.16
-14 | -0.49 | 0.07029 | -0.01 | -6.968
-13.5 | -0.561 | 0.04033 | -0.012 | -13.916
-13 | -0.622 | 0.02511 | -0.014 | -24.779
-12.5 | -0.671 | 0.01822 | -0.015 | -36.827
-12 | -0.708 | 0.01482 | -0.016 | -47.792
-11.5 | -0.737 | 0.01274 | -0.017 | -57.813
-11 | -0.757 | 0.01114 | -0.018 | -67.94
-10.5 | -0.765 | 0.01038 | -0.018 | -73.746
-10 | -0.767 | 0.00965 | -0.019 | -79.442
-9.5 | -0.758 | 0.00914 | -0.02 | -82.898
-9 | -0.741 | 0.00868 | -0.021 | -85.321
-8.5 | -0.717 | 0.00823 | -0.021 | -87.114
-8 | -0.686 | 0.00779 | -0.022 | -88.111
-7.5 | -0.65 | 0.00769 | -0.023 | -84.512
-7 | -0.609 | 0.00767 | -0.024 | -79.384
-6.5 | -0.563 | 0.00737 | -0.024 | -76.377
-6 | -0.514 | 0.00715 | -0.025 | -71.818
-5.5 | -0.461 | 0.00647 | -0.026 | -71.228
-5 | -0.405 | 0.00643 | -0.027 | -63.008
-4.5 | -0.348 | 0.00605 | -0.027 | -57.552
-4 | -0.289 | 0.00582 | -0.028 | -49.619
-3.5 | -0.228 | 0.00616 | -0.029 | -37.071
-3 | -0.167 | 0.00597 | -0.03 | -28.008
-2.5 | -0.105 | 0.00592 | -0.03 | -17.783
-2 | -0.043 | 0.00526 | -0.031 | -8.146
-1.5 | 0.02 | 0.00516 | -0.032 | 3.819
-1 | 0.082 | 0.00497 | -0.033 | 16.584
-0.5 | 0.145 | 0.00501 | -0.034 | 28.993
0 | 0.21 | 0.005 | -0.034 | 41.946
0.5 | 0.273 | 0.00507 | -0.035 | 53.834
1 | 0.336 | 0.00514 | -0.036 | 65.372
1.5 | 0.399 | 0.00531 | -0.037 | 75.172
2 | 0.462 | 0.00554 | -0.037 | 83.373
2.5 | 0.524 | 0.00582 | -0.038 | 90.048
3 | 0.587 | 0.00617 | -0.039 | 95.182
3.5 | 0.65 | 0.00663 | -0.04 | 97.933
4 | 0.712 | 0.00661 | -0.041 | 107.698
4.5 | 0.773 | 0.00686 | -0.041 | 112.806
5 | 0.834 | 0.00713 | -0.042 | 116.993
5.5 | 0.895 | 0.0078 | -0.043 | 114.72
6 | 0.954 | 0.00814 | -0.044 | 117.091
6.5 | 1.01 | 0.0085 | -0.045 | 118.897
7 | 1.065 | 0.00886 | -0.045 | 120.186
7.5 | 1.117 | 0.0093 | -0.046 | 120.107
8 | 1.166 | 0.00973 | -0.047 | 119.812
8.5 | 1.211 | 0.01003 | -0.048 | 120.844
9 | 1.253 | 0.011 | -0.048 | 113.902
9.5 | 1.29 | 0.01157 | -0.049 | 111.515
10 | 1.323 | 0.01213 | -0.05 | 109.028
10.5 | 1.349 | 0.01214 | -0.051 | 111.114
11 | 1.341 | 0.01405 | -0.05 | 95.488
11.5 | 1.349 | 0.01537 | -0.051 | 87.802
12 | 1.351 | 0.01614 | -0.051 | 83.699
12.5 | 1.344 | 0.01795 | -0.052 | 74.871
13 | 1.332 | 0.01899 | -0.052 | 70.155
13.5 | 1.31 | 0.02108 | -0.053 | 62.123
14 | 1.281 | 0.02315 | -0.053 | 55.331
14.5 | 1.245 | 0.0256 | -0.053 | 48.623
15 | 1.186 | 0.02889 | -0.054 | 41.047
15.5 | 1.117 | 0.03219 | -0.054 | 34.706
16 | 1.041 | 0.03623 | -0.054 | 28.723
16.5 | 0.957 | 0.0414 | -0.054 | 23.119
17 | 0.853 | 0.05765 | -0.052 | 14.799

## 134. Re 16M Mach 0.25 (2)
BIGFOIL.COM POLAR EXPORT
GA 35-214
GA 35-214 |  |  |  | Cl Max: | 1.5374 | at alpha= | 12 | deg
XFOIL ncrit=9 |  |  |  | L/D Max: | 136.765 | at alpha= | 8.5 | deg
Re: | 16000000 |  |  | Cd Min: | 0.21094 | at alpha= | -20 | deg
Mach: | 0.25 |  |  | Cl=0 at alpha= | -1.6524 | deg
|  |  |  | @ Cl=0.1, Cd= | 0.0044524
|  |  |  | @ Cl=0.4, Cd= | 0.0042922
|  |  |  | @ Cl=0.6, Cd= | 0.0053958
alpha (deg) | Cl | Cd | Cm | Cl/Cd
-20 | -0.7753 | 0.21094 | 0.0446 | -3.6755
-19.5 | -0.9195 | 0.1621 | 0.0148 | -5.6724
-19 | -1.1152 | 0.11446 | -0.0191 | -9.7431
-18.5 | -1.223 | 0.08815 | -0.0371 | -13.8741
-18 | -1.2855 | 0.07565 | -0.0404 | -16.9927
-17.5 | -1.3346 | 0.05894 | -0.0539 | -22.6434
-17 | -1.345 | 0.04944 | -0.0606 | -27.2047
-16.5 | -1.3924 | 0.03647 | -0.0702 | -38.1793
-16 | -1.3987 | 0.03106 | -0.0701 | -45.0322
-15.5 | -1.4275 | 0.02485 | -0.068 | -57.4447
-15 | -1.4273 | 0.02148 | -0.0641 | -66.4479
-14.5 | -1.4247 | 0.01904 | -0.0581 | -74.8267
-14 | -1.4176 | 0.01734 | -0.0504 | -81.7532
-13.5 | -1.3845 | 0.01563 | -0.0461 | -88.5797
-13 | -1.3413 | 0.01427 | -0.0429 | -93.9944
-12.5 | -1.2935 | 0.01304 | -0.0402 | -99.1948
-12 | -1.2409 | 0.01209 | -0.0381 | -102.6385
-11.5 | -1.1862 | 0.01126 | -0.0364 | -105.3464
-11 | -1.1297 | 0.01053 | -0.0349 | -107.284
-10.5 | -1.072 | 0.00991 | -0.0338 | -108.1736
-10 | -1.0133 | 0.00938 | -0.0329 | -108.0277
-9.5 | -0.9538 | 0.00892 | -0.0321 | -106.9283
-9 | -0.8939 | 0.0085 | -0.0316 | -105.1647
-8.5 | -0.8338 | 0.00814 | -0.0312 | -102.4324
-8 | -0.7734 | 0.00779 | -0.0309 | -99.2811
-7.5 | -0.713 | 0.00745 | -0.0307 | -95.7047
-7 | -0.6525 | 0.0071 | -0.0306 | -91.9014
-6.5 | -0.5918 | 0.00682 | -0.0306 | -86.7742
-6 | -0.5309 | 0.00654 | -0.0307 | -81.1774
-5.5 | -0.4699 | 0.00633 | -0.0309 | -74.2338
-5 | -0.4089 | 0.00609 | -0.0312 | -67.1429
-4.5 | -0.3478 | 0.00588 | -0.0315 | -59.1497
-4 | -0.2867 | 0.00569 | -0.0319 | -50.3866
-3.5 | -0.2255 | 0.00553 | -0.0323 | -40.7776
-3 | -0.1642 | 0.0054 | -0.0328 | -30.4074
-2.5 | -0.1029 | 0.00528 | -0.0334 | -19.4886
-1.5 | 0.0185 | 0.00482 | -0.0345 | 3.8382
-1 | 0.0791 | 0.00456 | -0.0351 | 17.3465
-0.5 | 0.1393 | 0.00425 | -0.0357 | 32.7765
0 | 0.1992 | 0.00398 | -0.0364 | 50.0503
0.5 | 0.2597 | 0.00403 | -0.037 | 64.4417
1 | 0.3208 | 0.00412 | -0.0377 | 77.8641
1.5 | 0.3814 | 0.00424 | -0.0383 | 89.9528
2 | 0.442 | 0.00441 | -0.0389 | 100.2268
3 | 0.5609 | 0.00508 | -0.0398 | 110.4134
3.5 | 0.6191 | 0.00555 | -0.0401 | 111.5495
4 | 0.6781 | 0.00587 | -0.0404 | 115.5196
4.5 | 0.7377 | 0.00609 | -0.0408 | 121.133
5 | 0.7971 | 0.00633 | -0.0411 | 125.9242
5.5 | 0.8559 | 0.00662 | -0.0413 | 129.29
6 | 0.9143 | 0.00694 | -0.0413 | 131.7435
6.5 | 0.9715 | 0.00737 | -0.0412 | 131.8182
7 | 1.0292 | 0.00773 | -0.0411 | 133.1436
7.5 | 1.087 | 0.00806 | -0.0409 | 134.8635
8 | 1.1445 | 0.00838 | -0.0407 | 136.5752
8.5 | 1.2008 | 0.00878 | -0.0402 | 136.7654
9 | 1.2564 | 0.0092 | -0.0396 | 136.5652
9.5 | 1.3098 | 0.00974 | -0.0386 | 134.4764
10 | 1.3609 | 0.01036 | -0.0372 | 131.361
10.5 | 1.4113 | 0.01094 | -0.0356 | 129.0037
11 | 1.4586 | 0.0116 | -0.0335 | 125.7414
11.5 | 1.5039 | 0.01222 | -0.031 | 123.0687
12 | 1.5374 | 0.01281 | -0.0264 | 120.0156

## 135. Re 16M Mach 0.50 (1)
BIGFOIL.COM POLAR EXPORT
GA 35-214
GA 35-214 |  |  |  | Cl Max: | 1.222 | at alpha= | 20 | deg
JavaFoil+Calcfoil stall+Eppler ext transition |  |  |  | L/D Max: | 114.184 | at alpha= | 5 | deg
Re: | 16000000 |  |  | Cd Min: | 0.00517 | at alpha= | -1 | deg
Mach: | 0.5 |  |  | Cl=0 at alpha= | -1.6571 | deg
|  |  |  | @ Cl=0.1, Cd= | 0.00517
|  |  |  | @ Cl=0.4, Cd= | 0.0054886
|  |  |  | @ Cl=0.6, Cd= | 0.0064094
alpha (deg) | Cl | Cd | Cm | Cl/Cd
-20 | -1.018 | 0.18124 | -0.004 | -5.616
-19.5 | -0.99 | 0.16827 | -0.005 | -5.886
-19 | -0.962 | 0.16424 | -0.005 | -5.859
-18.5 | -0.936 | 0.1614 | -0.005 | -5.796
-18 | -0.917 | 0.13441 | -0.006 | -6.82
-17.5 | -0.897 | 0.11599 | -0.007 | -7.735
-17 | -0.871 | 0.10964 | -0.008 | -7.942
-16.5 | -0.842 | 0.10569 | -0.008 | -7.967
-16 | -0.81 | 0.10522 | -0.008 | -7.695
-15.5 | -0.777 | 0.10471 | -0.008 | -7.424
-15 | -0.747 | 0.10222 | -0.008 | -7.306
-14.5 | -0.717 | 0.09981 | -0.008 | -7.187
-14 | -0.689 | 0.09472 | -0.009 | -7.274
-13.5 | -0.662 | 0.0917 | -0.009 | -7.214
-13 | -0.635 | 0.08923 | -0.01 | -7.122
-12.5 | -0.609 | 0.0811 | -0.01 | -7.515
-12 | -0.583 | 0.07467 | -0.011 | -7.811
-11.5 | -0.587 | 0.04647 | -0.015 | -12.636
-11 | -0.607 | 0.01979 | -0.019 | -30.663
-10.5 | -0.584 | 0.01605 | -0.02 | -36.391
-10 | -0.561 | 0.01276 | -0.021 | -44.017
-9.5 | -0.439 | 0.06045 | -0.011 | -7.268
-9 | -0.495 | 0.01211 | -0.023 | -40.84
-8.5 | -0.468 | 0.01019 | -0.024 | -45.932
-8 | -0.433 | 0.01062 | -0.024 | -40.772
-7.5 | -0.402 | 0.00939 | -0.025 | -42.828
-7 | -0.369 | 0.00875 | -0.026 | -42.137
-6.5 | -0.504 | 0.00865 | -0.027 | -58.212
-6 | -0.518 | 0.00779 | -0.028 | -66.486
-5.5 | -0.487 | 0.0078 | -0.029 | -62.363
-5 | -0.439 | 0.00704 | -0.03 | -62.292
-4.5 | -0.382 | 0.00671 | -0.031 | -56.909
-4 | -0.319 | 0.00633 | -0.031 | -50.471
-3.5 | -0.254 | 0.00614 | -0.032 | -41.371
-3 | -0.186 | 0.00642 | -0.033 | -29.024
-2.5 | -0.117 | 0.00623 | -0.034 | -18.866
-2 | -0.048 | 0.00615 | -0.035 | -7.787
-1.5 | 0.022 | 0.00537 | -0.036 | 4.101
-1 | 0.092 | 0.00517 | -0.037 | 17.826
-0.5 | 0.162 | 0.00517 | -0.038 | 31.376
0 | 0.234 | 0.00517 | -0.038 | 45.305
0.5 | 0.305 | 0.00527 | -0.039 | 57.924
1 | 0.376 | 0.00542 | -0.04 | 69.334
1.5 | 0.446 | 0.00562 | -0.041 | 79.505
2 | 0.516 | 0.0059 | -0.042 | 87.309
2.5 | 0.586 | 0.00631 | -0.043 | 92.755
3 | 0.655 | 0.0068 | -0.044 | 96.435
3.5 | 0.725 | 0.00737 | -0.045 | 98.337
4 | 0.794 | 0.00769 | -0.045 | 103.244
4.5 | 0.862 | 0.0081 | -0.046 | 106.394
5 | 0.928 | 0.00813 | -0.047 | 114.184
5.5 | 0.994 | 0.00907 | -0.048 | 109.518
6 | 1.056 | 0.00939 | -0.049 | 112.496
6.5 | 1.112 | 0.01042 | -0.05 | 106.699
7 | 1.161 | 0.01101 | -0.051 | 105.469
7.5 | 1.2 | 0.01208 | -0.052 | 99.341
8 | 1.196 | 0.01338 | -0.051 | 89.399
8.5 | 1.184 | 0.01466 | -0.052 | 80.797
9 | 1.103 | 0.01623 | -0.052 | 67.964
9.5 | 0.751 | 0.01796 | -0.053 | 41.792
10 | 0.774 | 0.02196 | -0.053 | 35.256
10.5 | 0.805 | 0.0229 | -0.054 | 35.171
11 | 0.828 | 0.02635 | -0.053 | 31.435
11.5 | 0.845 | 0.03291 | -0.053 | 25.67
12 | 0.871 | 0.03693 | -0.053 | 23.6
12.5 | 0.872 | 0.0524 | -0.051 | 16.635
13 | 0.836 | 0.08586 | -0.039 | 9.736
13.5 | 0.864 | 0.09243 | -0.039 | 9.351
14 | 0.909 | 0.08706 | -0.044 | 10.436
14.5 | 0.949 | 0.08495 | -0.047 | 11.169
15 | 0.971 | 0.09424 | -0.047 | 10.304
15.5 | 0.989 | 0.10686 | -0.045 | 9.258
16 | 0.998 | 0.13576 | -0.04 | 7.354
16.5 | 1.024 | 0.14771 | -0.04 | 6.931
17 | 1.053 | 0.15689 | -0.041 | 6.71
17.5 | 1.082 | 0.16063 | -0.042 | 6.737
18 | 1.112 | 0.16318 | -0.044 | 6.814
18.5 | 1.143 | 0.16575 | -0.046 | 6.898
19 | 1.171 | 0.17395 | -0.046 | 6.735
19.5 | 1.192 | 0.1945 | -0.045 | 6.129
20 | 1.222 | 0.20054 | -0.047 | 6.095

## 136. Re 16M Mach 0.50 (2)
BIGFOIL.COM POLAR EXPORT
GA 35-214
GA 35-214 |  |  |  | Cl Max: | 1.5098 | at alpha= | 11 | deg
XFOIL ncrit=9 |  |  |  | L/D Max: | 241.061 | at alpha= | -0.5 | deg
Re: | 16000000 |  |  | Cd Min: | 0.2613 | at alpha= | -20 | deg
Mach: | 0.5 |  |  | Cl=0 at alpha= | -1.6561 | deg
|  |  |  | @ Cl=0.1, Cd= | 0.00072022
|  |  |  | @ Cl=0.4, Cd= | 0.0041837
|  |  |  | @ Cl=0.6, Cd= | 0.004998
alpha (deg) | Cl | Cd | Cm | Cl/Cd
-20 | -0.7759 | 0.2613 | 0.0673 | -2.9694
-18.5 | -0.5941 | 0.214 | 0.0641 | -2.7762
-18 | -0.576 | 0.2069 | 0.0593 | -2.784
-17.5 | -0.5594 | 0.1992 | 0.0543 | -2.8082
-17 | -0.546 | 0.19047 | 0.0489 | -2.8666
-16.5 | -0.531 | 0.18257 | 0.0436 | -2.9085
-16 | -0.5255 | 0.17209 | 0.0372 | -3.0536
-15.5 | -0.5124 | 0.16434 | 0.0317 | -3.1179
-15 | -0.5 | 0.15669 | 0.0261 | -3.191
-14.5 | -0.5008 | 0.14649 | 0.0187 | -3.4187
-14 | -0.499 | 0.1378 | 0.0119 | -3.6212
-13.5 | -0.502 | 0.13042 | 0.0045 | -3.8491
-13 | -0.51 | 0.11922 | -0.0036 | -4.2778
-12.5 | -0.5207 | 0.10723 | -0.0118 | -4.8559
-12 | -0.5327 | 0.09492 | -0.0199 | -5.6121
-11.5 | -0.5438 | 0.08256 | -0.0275 | -6.5867
-11 | -0.5593 | 0.06833 | -0.0354 | -8.1853
-10.5 | -0.5773 | 0.05371 | -0.0444 | -10.7485
-10 | -0.6004 | 0.04055 | -0.053 | -14.8064
-9.5 | -0.6311 | 0.02907 | -0.0602 | -21.7097
-9 | -0.6645 | 0.02041 | -0.0646 | -32.5576
-8.5 | -0.7013 | 0.01485 | -0.0644 | -47.2256
-8 | -0.7445 | 0.01123 | -0.057 | -66.2956
-7.5 | -0.7656 | 0.00538 | -0.0504 | -142.3048
-7 | -0.7477 | 0.00217 | -0.0448 | -344.5622
-6.5 | -0.6899 | 0.00147 | -0.0414 | -469.3197
-6 | -0.6189 | 0.00127 | -0.0395 | -487.3228
-5.5 | -0.5462 | 0.00117 | -0.0382 | -466.8376
-5 | -0.4737 | 0.0011 | -0.0374 | -430.6364
-4.5 | -0.4016 | 0.00104 | -0.0369 | -386.1538
-4 | -0.3302 | 0.00099 | -0.0367 | -333.5354
-3.5 | -0.2592 | 0.00094 | -0.0367 | -275.7447
-3 | -0.1884 | 0.00091 | -0.0368 | -207.033
-2.5 | -0.1179 | 0.00088 | -0.0372 | -133.9773
-2 | -0.0478 | 0.00086 | -0.0376 | -55.5814
-1.5 | 0.0217 | 0.00081 | -0.0382 | 26.7901
-1 | 0.0904 | 0.00073 | -0.0389 | 123.8356
-0.5 | 0.1591 | 0.00066 | -0.0397 | 241.0606
0 | 0.2311 | 0.00396 | -0.0412 | 58.3586
0.5 | 0.301 | 0.004 | -0.0419 | 75.25
1 | 0.371 | 0.00413 | -0.0426 | 89.8305
1.5 | 0.4412 | 0.00426 | -0.0433 | 103.5681
2 | 0.5109 | 0.00449 | -0.0438 | 113.7862
3 | 0.6477 | 0.00527 | -0.0443 | 122.9032
3.5 | 0.7138 | 0.00587 | -0.0441 | 121.6014
4 | 0.7813 | 0.00632 | -0.0438 | 123.6234
4.5 | 0.85 | 0.00667 | -0.0435 | 127.4363
5 | 0.9193 | 0.00698 | -0.043 | 131.7049
5.5 | 0.9868 | 0.00743 | -0.042 | 132.8129
6 | 1.0527 | 0.00797 | -0.0406 | 132.0828
6.5 | 1.1186 | 0.0085 | -0.0388 | 131.6
7 | 1.1853 | 0.00896 | -0.0368 | 132.2879
7.5 | 1.2511 | 0.00945 | -0.0343 | 132.3915
8 | 1.3128 | 0.01007 | -0.0308 | 130.3674
8.5 | 1.3648 | 0.01092 | -0.0259 | 124.9817
9 | 1.3864 | 0.01202 | -0.0167 | 115.3411
9.5 | 1.4216 | 0.01347 | -0.0103 | 105.5382
10 | 1.4601 | 0.01517 | -0.0046 | 96.2492
10.5 | 1.4933 | 0.01741 | 0.0013 | 85.7725
11 | 1.5098 | 0.02052 | 0.0081 | 73.577
12 | 1.4754 | 0.03637 | 0.0108 | 40.5664
12.5 | 1.4369 | 0.04431 | 0.0141 | 32.4283
13 | 1.3914 | 0.05279 | 0.0168 | 26.3573
13.5 | 1.3602 | 0.06287 | 0.0145 | 21.6351
14 | 1.3186 | 0.07538 | 0.009 | 17.4927
14.5 | 1.2883 | 0.0879 | 0.0024 | 14.6564
15 | 1.2589 | 0.10141 | -0.0059 | 12.414
15.5 | 1.2284 | 0.11599 | -0.0156 | 10.5906
16 | 1.2043 | 0.13018 | -0.0252 | 9.251

## 137. Re 18M Mach 0.00 (1)
BIGFOIL.COM POLAR EXPORT
GA 35-214
GA 35-214 |  |  |  | Cl Max: | 1.431 | at alpha= | 14 | deg
JavaFoil+Calcfoil stall+Eppler ext transition |  |  |  | L/D Max: | 127.743 | at alpha= | 8.5 | deg
Re: | 18000000 |  |  | Cd Min: | 0.005 | at alpha= | 0 | deg
Mach: | 0 |  |  | Cl=0 at alpha= | -1.6557 | deg
|  |  |  | @ Cl=0.1, Cd= | 0.0050436
|  |  |  | @ Cl=0.4, Cd= | 0.0052542
|  |  |  | @ Cl=0.6, Cd= | 0.0062263
alpha (deg) | Cl | Cd | Cm | Cl/Cd
-17.5 | -0.671 | 0.07902 | -0.007 | -8.491
-17 | -0.702 | 0.06228 | -0.008 | -11.273
-16.5 | -0.731 | 0.04958 | -0.009 | -14.742
-16 | -0.758 | 0.03989 | -0.01 | -18.992
-15.5 | -0.784 | 0.03171 | -0.01 | -24.721
-15 | -0.807 | 0.02574 | -0.011 | -31.356
-14.5 | -0.829 | 0.02088 | -0.012 | -39.693
-14 | -0.846 | 0.01777 | -0.013 | -47.601
-13.5 | -0.859 | 0.0152 | -0.013 | -56.49
-13 | -0.867 | 0.01349 | -0.014 | -64.274
-12.5 | -0.871 | 0.0123 | -0.015 | -70.802
-12 | -0.871 | 0.01126 | -0.016 | -77.345
-11.5 | -0.865 | 0.01047 | -0.016 | -82.61
-11 | -0.855 | 0.0098 | -0.017 | -87.301
-10.5 | -0.839 | 0.00924 | -0.018 | -90.855
-10 | -0.817 | 0.0088 | -0.019 | -92.843
-9.5 | -0.791 | 0.00839 | -0.019 | -94.363
-9 | -0.761 | 0.00798 | -0.02 | -95.368
-8.5 | -0.727 | 0.00766 | -0.021 | -94.818
-8 | -0.688 | 0.00728 | -0.021 | -94.544
-7.5 | -0.646 | 0.00748 | -0.022 | -86.417
-7 | -0.601 | 0.00721 | -0.023 | -83.387
-6.5 | -0.553 | 0.00697 | -0.024 | -79.391
-6 | -0.502 | 0.00687 | -0.024 | -73.105
-5.5 | -0.449 | 0.00638 | -0.025 | -70.426
-5 | -0.394 | 0.00609 | -0.026 | -64.774
-4.5 | -0.338 | 0.00585 | -0.026 | -57.781
-4 | -0.28 | 0.00605 | -0.027 | -46.354
-3.5 | -0.221 | 0.00599 | -0.028 | -36.974
-3 | -0.162 | 0.00581 | -0.029 | -27.898
-2.5 | -0.102 | 0.00574 | -0.029 | -17.765
-2 | -0.042 | 0.00523 | -0.03 | -7.937
-1.5 | 0.019 | 0.00509 | -0.031 | 3.748
-1 | 0.08 | 0.00506 | -0.032 | 15.79
-0.5 | 0.141 | 0.00501 | -0.032 | 28.044
0 | 0.203 | 0.005 | -0.033 | 40.626
0.5 | 0.264 | 0.00505 | -0.034 | 52.328
1 | 0.325 | 0.0052 | -0.035 | 62.585
1.5 | 0.387 | 0.0052 | -0.036 | 74.389
2 | 0.447 | 0.00545 | -0.036 | 81.95
2.5 | 0.508 | 0.00553 | -0.037 | 91.907
3 | 0.569 | 0.00603 | -0.038 | 94.339
3.5 | 0.629 | 0.00641 | -0.039 | 98.078
4 | 0.69 | 0.00637 | -0.039 | 108.218
4.5 | 0.749 | 0.0066 | -0.04 | 113.59
5 | 0.809 | 0.00683 | -0.041 | 118.373
5.5 | 0.867 | 0.00744 | -0.042 | 116.604
6 | 0.925 | 0.00742 | -0.042 | 124.745
6.5 | 0.981 | 0.00804 | -0.043 | 122.015
7 | 1.035 | 0.00836 | -0.044 | 123.804
7.5 | 1.087 | 0.00867 | -0.045 | 125.339
8 | 1.137 | 0.00908 | -0.045 | 125.207
8.5 | 1.185 | 0.00928 | -0.046 | 127.743
9 | 1.23 | 0.00968 | -0.047 | 127.104
9.5 | 1.272 | 0.0101 | -0.048 | 125.909
10 | 1.311 | 0.01061 | -0.048 | 123.507
10.5 | 1.346 | 0.01102 | -0.049 | 122.138
11 | 1.378 | 0.01159 | -0.05 | 118.88
11.5 | 1.405 | 0.0121 | -0.051 | 116.13
12 | 1.429 | 0.01275 | -0.051 | 112.073
12.5 | 1.416 | 0.01466 | -0.051 | 96.583
13 | 1.425 | 0.01597 | -0.051 | 89.233
13.5 | 1.43 | 0.01713 | -0.052 | 83.455
14 | 1.431 | 0.01826 | -0.052 | 78.367
14.5 | 1.428 | 0.0197 | -0.053 | 72.479
15 | 1.412 | 0.02141 | -0.053 | 65.918
15.5 | 1.389 | 0.02345 | -0.053 | 59.251
16 | 1.364 | 0.0254 | -0.054 | 53.7
16.5 | 1.334 | 0.02757 | -0.054 | 48.392
17 | 1.301 | 0.0302 | -0.054 | 43.079
17.5 | 1.265 | 0.03307 | -0.055 | 38.256
18 | 1.227 | 0.03613 | -0.055 | 33.959
18.5 | 1.183 | 0.04174 | -0.055 | 28.34
19 | 1.137 | 0.04883 | -0.055 | 23.279

## 138. Re 18M Mach 0.00 (2)
BIGFOIL.COM POLAR EXPORT
GA 35-214
GA 35-214 |  |  |  | Cl Max: | 1.8469 | at alpha= | 20 | deg
XFOIL ncrit=9 |  |  |  | L/D Max: | 141.183 | at alpha= | 9 | deg
Re: | 18000000 |  |  | Cd Min: | 0.04289 | at alpha= | 20 | deg
Mach: | 0 |  |  | Cl=0 at alpha= | -1.6495 | deg
|  |  |  | @ Cl=0.1, Cd= | 0.0044573
|  |  |  | @ Cl=0.4, Cd= | 0.0044143
|  |  |  | @ Cl=0.6, Cd= | 0.0055032
alpha (deg) | Cl | Cd | Cm | Cl/Cd
-20 | -1.7185 | 0.03137 | -0.0495 | -54.7816
-19.5 | -1.6742 | 0.02783 | -0.0553 | -60.1581
-19 | -1.6675 | 0.02437 | -0.0543 | -68.4243
-18.5 | -1.649 | 0.02218 | -0.0527 | -74.3463
-18 | -1.6221 | 0.02077 | -0.0511 | -78.0982
-17.5 | -1.6162 | 0.01874 | -0.047 | -86.2433
-17 | -1.607 | 0.01739 | -0.0416 | -92.4094
-16.5 | -1.5897 | 0.01644 | -0.0362 | -96.6971
-16 | -1.5522 | 0.01565 | -0.0341 | -99.1821
-15.5 | -1.5132 | 0.01475 | -0.0322 | -102.5898
-15 | -1.4696 | 0.01402 | -0.0309 | -104.8217
-14.5 | -1.4241 | 0.01332 | -0.0298 | -106.9144
-14 | -1.3771 | 0.01264 | -0.0289 | -108.9478
-13.5 | -1.3292 | 0.01192 | -0.028 | -111.5101
-13 | -1.2799 | 0.01127 | -0.0274 | -113.567
-12.5 | -1.23 | 0.01059 | -0.0268 | -116.1473
-12 | -1.1781 | 0.01004 | -0.0264 | -117.3406
-11.5 | -1.1251 | 0.00958 | -0.0263 | -117.4426
-11 | -1.0712 | 0.00919 | -0.0262 | -116.5615
-10.5 | -1.0165 | 0.00882 | -0.0262 | -115.2494
-10 | -0.9614 | 0.00848 | -0.0263 | -113.3726
-9.5 | -0.9058 | 0.00817 | -0.0264 | -110.869
-9 | -0.8498 | 0.00787 | -0.0266 | -107.9797
-8 | -0.7369 | 0.00731 | -0.0271 | -100.8071
-7.5 | -0.6801 | 0.00702 | -0.0274 | -96.8803
-7 | -0.623 | 0.00674 | -0.0277 | -92.4332
-6.5 | -0.5656 | 0.0065 | -0.028 | -87.0154
-6 | -0.5079 | 0.00629 | -0.0285 | -80.7472
-5.5 | -0.45 | 0.00609 | -0.0289 | -73.8916
-5 | -0.3919 | 0.00588 | -0.0294 | -66.6497
-4.5 | -0.3338 | 0.0057 | -0.0298 | -58.5614
-4 | -0.2754 | 0.00552 | -0.0304 | -49.8913
-3.5 | -0.2168 | 0.0054 | -0.0309 | -40.1481
-3 | -0.1581 | 0.00527 | -0.0315 | -30
-2.5 | -0.0994 | 0.00518 | -0.0321 | -19.1892
-2 | -0.0408 | 0.00505 | -0.0326 | -8.0792
-1 | 0.0756 | 0.00455 | -0.0338 | 16.6154
-0.5 | 0.1335 | 0.00433 | -0.0344 | 30.8314
0 | 0.1909 | 0.00406 | -0.0351 | 47.0197
0.5 | 0.2491 | 0.00405 | -0.0357 | 61.5062
1 | 0.3076 | 0.00416 | -0.0363 | 73.9423
1.5 | 0.3658 | 0.00429 | -0.0369 | 85.2681
2.5 | 0.4814 | 0.00471 | -0.0381 | 102.2081
3 | 0.5381 | 0.00508 | -0.0385 | 105.9252
3.5 | 0.5945 | 0.00548 | -0.0389 | 108.4854
4 | 0.6515 | 0.00572 | -0.0394 | 113.8986
4.5 | 0.7087 | 0.00591 | -0.0399 | 119.9154
5 | 0.7654 | 0.00614 | -0.0403 | 124.658
5.5 | 0.8219 | 0.00638 | -0.0407 | 128.8245
6 | 0.878 | 0.00665 | -0.0411 | 132.0301
6.5 | 0.9329 | 0.00703 | -0.0413 | 132.7027
7 | 0.988 | 0.00734 | -0.0415 | 134.6049
7.5 | 1.0432 | 0.00761 | -0.0417 | 137.0828
8 | 1.0979 | 0.00791 | -0.0419 | 138.799
8.5 | 1.1521 | 0.00822 | -0.042 | 140.1582
9 | 1.2057 | 0.00854 | -0.0421 | 141.1827
9.5 | 1.258 | 0.00895 | -0.0419 | 140.5587
10 | 1.3087 | 0.00943 | -0.0415 | 138.7805
10.5 | 1.3581 | 0.00995 | -0.041 | 136.4925
11 | 1.4074 | 0.01042 | -0.0404 | 135.0672
11.5 | 1.4548 | 0.01094 | -0.0396 | 132.9799
12 | 1.5007 | 0.01146 | -0.0385 | 130.9511
12.5 | 1.5447 | 0.01194 | -0.0371 | 129.3719
13 | 1.5852 | 0.01241 | -0.0352 | 127.7357
13.5 | 1.6195 | 0.01313 | -0.0323 | 123.3435
14 | 1.6352 | 0.01398 | -0.0263 | 116.9671
14.5 | 1.6566 | 0.01509 | -0.0221 | 109.7813
15 | 1.6814 | 0.01632 | -0.019 | 103.027
15.5 | 1.7059 | 0.01775 | -0.0163 | 96.107
16 | 1.7306 | 0.01931 | -0.014 | 89.622
16.5 | 1.7525 | 0.02119 | -0.0118 | 82.7041
17 | 1.7741 | 0.0232 | -0.0099 | 76.4698
17.5 | 1.7913 | 0.02565 | -0.0081 | 69.8363
18 | 1.8075 | 0.02831 | -0.0065 | 63.8467
18.5 | 1.8205 | 0.03135 | -0.0052 | 58.0702
19 | 1.8326 | 0.0347 | -0.0042 | 52.8127
19.5 | 1.8415 | 0.03852 | -0.0035 | 47.8063
20 | 1.8469 | 0.04289 | -0.0031 | 43.0613

## 139. Re 18M Mach 0.10 (1)
BIGFOIL.COM POLAR EXPORT
GA 35-214
GA 35-214 |  |  |  | Cl Max: | 1.417 | at alpha= | 13.5 | deg
JavaFoil+Calcfoil stall+Eppler ext transition |  |  |  | L/D Max: | 127.131 | at alpha= | 8.5 | deg
Re: | 18000000 |  |  | Cd Min: | 0.00499 | at alpha= | -0.5 | deg
Mach: | 0.1 |  |  | Cl=0 at alpha= | -1.6557 | deg
|  |  |  | @ Cl=0.1, Cd= | 0.0050707
|  |  |  | @ Cl=0.4, Cd= | 0.0052677
|  |  |  | @ Cl=0.6, Cd= | 0.0062502
alpha (deg) | Cl | Cd | Cm | Cl/Cd
-17 | -0.637 | 0.0804 | -0.007 | -7.921
-16.5 | -0.672 | 0.06143 | -0.008 | -10.939
-16 | -0.705 | 0.04761 | -0.009 | -14.801
-15.5 | -0.734 | 0.03775 | -0.01 | -19.455
-15 | -0.763 | 0.02988 | -0.011 | -25.523
-14.5 | -0.789 | 0.02355 | -0.012 | -33.52
-14 | -0.812 | 0.01932 | -0.013 | -42.029
-13.5 | -0.83 | 0.01615 | -0.013 | -51.374
-13 | -0.843 | 0.01411 | -0.014 | -59.74
-12.5 | -0.851 | 0.01262 | -0.015 | -67.426
-12 | -0.854 | 0.0115 | -0.016 | -74.276
-11.5 | -0.852 | 0.01068 | -0.017 | -79.759
-11 | -0.845 | 0.00996 | -0.017 | -84.815
-10.5 | -0.832 | 0.00935 | -0.018 | -89.009
-10 | -0.813 | 0.00891 | -0.019 | -91.23
-9.5 | -0.788 | 0.00848 | -0.019 | -92.998
-9 | -0.759 | 0.00806 | -0.02 | -94.218
-8.5 | -0.726 | 0.00772 | -0.021 | -93.988
-8 | -0.689 | 0.00734 | -0.022 | -93.79
-7.5 | -0.647 | 0.00752 | -0.022 | -86.057
-7 | -0.603 | 0.00725 | -0.023 | -83.15
-6.5 | -0.555 | 0.00703 | -0.024 | -78.924
-6 | -0.504 | 0.00689 | -0.024 | -73.144
-5.5 | -0.451 | 0.00664 | -0.025 | -67.921
-5 | -0.396 | 0.00624 | -0.026 | -63.531
-4.5 | -0.34 | 0.00583 | -0.027 | -58.234
-4 | -0.282 | 0.00608 | -0.027 | -46.302
-3.5 | -0.223 | 0.00598 | -0.028 | -37.198
-3 | -0.163 | 0.00588 | -0.029 | -27.675
-2.5 | -0.102 | 0.00574 | -0.03 | -17.839
-2 | -0.042 | 0.00522 | -0.03 | -8.003
-1.5 | 0.019 | 0.00514 | -0.031 | 3.727
-1 | 0.08 | 0.00511 | -0.032 | 15.72
-0.5 | 0.141 | 0.00499 | -0.033 | 28.318
0 | 0.204 | 0.00504 | -0.033 | 40.481
0.5 | 0.266 | 0.00507 | -0.034 | 52.4
1 | 0.327 | 0.0052 | -0.035 | 62.936
1.5 | 0.389 | 0.00522 | -0.036 | 74.496
2 | 0.449 | 0.00548 | -0.036 | 82.017
2.5 | 0.51 | 0.00555 | -0.037 | 92.032
3 | 0.571 | 0.00606 | -0.038 | 94.32
3.5 | 0.632 | 0.00646 | -0.039 | 97.945
4 | 0.693 | 0.00639 | -0.04 | 108.373
4.5 | 0.753 | 0.00657 | -0.04 | 114.623
5 | 0.812 | 0.00684 | -0.041 | 118.775
5.5 | 0.871 | 0.00749 | -0.042 | 116.341
6 | 0.929 | 0.00779 | -0.043 | 119.302
6.5 | 0.985 | 0.00809 | -0.043 | 121.843
7 | 1.04 | 0.00841 | -0.044 | 123.544
7.5 | 1.092 | 0.00874 | -0.045 | 124.979
8 | 1.142 | 0.00917 | -0.046 | 124.583
8.5 | 1.189 | 0.00936 | -0.046 | 127.131
9 | 1.234 | 0.00976 | -0.047 | 126.41
9.5 | 1.276 | 0.01019 | -0.048 | 125.164
10 | 1.314 | 0.01115 | -0.049 | 117.768
10.5 | 1.348 | 0.01113 | -0.049 | 121.098
11 | 1.378 | 0.01171 | -0.05 | 117.65
11.5 | 1.404 | 0.01224 | -0.051 | 114.715
12 | 1.397 | 0.0141 | -0.05 | 99.1
12.5 | 1.409 | 0.01498 | -0.051 | 94.088
13 | 1.415 | 0.01637 | -0.051 | 86.439
13.5 | 1.417 | 0.01741 | -0.052 | 81.431
14 | 1.415 | 0.01878 | -0.052 | 75.371
14.5 | 1.409 | 0.02034 | -0.053 | 69.261
15 | 1.388 | 0.02215 | -0.053 | 62.658
15.5 | 1.362 | 0.0241 | -0.054 | 56.494
16 | 1.33 | 0.02643 | -0.054 | 50.337
16.5 | 1.295 | 0.0288 | -0.054 | 44.981
17 | 1.257 | 0.03171 | -0.055 | 39.637
17.5 | 1.215 | 0.03518 | -0.055 | 34.53
18 | 1.17 | 0.03923 | -0.055 | 29.821
18.5 | 1.119 | 0.04648 | -0.055 | 24.073

## 140. Re 18M Mach 0.10 (2)
BIGFOIL.COM POLAR EXPORT
GA 35-214
GA 35-214 |  |  |  | Cl Max: | 1.8408 | at alpha= | 20 | deg
XFOIL ncrit=9 |  |  |  | L/D Max: | 140.999 | at alpha= | 9 | deg
Re: | 18000000 |  |  | Cd Min: | 0.04611 | at alpha= | 20 | deg
Mach: | 0.1 |  |  | Cl=0 at alpha= | -1.6496 | deg
|  |  |  | @ Cl=0.1, Cd= | 0.0044598
|  |  |  | @ Cl=0.4, Cd= | 0.0044051
|  |  |  | @ Cl=0.6, Cd= | 0.0054974
alpha (deg) | Cl | Cd | Cm | Cl/Cd
-20 | -1.6963 | 0.03725 | -0.0506 | -45.5383
-19.5 | -1.6843 | 0.03292 | -0.052 | -51.1634
-19 | -1.6521 | 0.02776 | -0.0583 | -59.5137
-18.5 | -1.633 | 0.0251 | -0.0576 | -65.0598
-18 | -1.6011 | 0.02364 | -0.0566 | -67.7284
-17.5 | -1.6006 | 0.02055 | -0.0535 | -77.8881
-17 | -1.5913 | 0.0187 | -0.0491 | -85.0963
-16.5 | -1.5835 | 0.01734 | -0.043 | -91.3206
-16 | -1.5574 | 0.01652 | -0.0387 | -94.2736
-15.5 | -1.5219 | 0.01545 | -0.036 | -98.5049
-15 | -1.4796 | 0.01463 | -0.0342 | -101.1347
-14.5 | -1.4348 | 0.01384 | -0.0326 | -103.6705
-14 | -1.3876 | 0.01314 | -0.0314 | -105.6012
-13.5 | -1.3402 | 0.01232 | -0.0303 | -108.7825
-13 | -1.2907 | 0.0116 | -0.0293 | -111.2672
-12.5 | -1.2403 | 0.0109 | -0.0285 | -113.789
-12 | -1.1881 | 0.0103 | -0.028 | -115.3495
-11.5 | -1.1349 | 0.00976 | -0.0276 | -116.2807
-11 | -1.0806 | 0.00932 | -0.0273 | -115.9442
-10.5 | -1.0253 | 0.00892 | -0.0272 | -114.9439
-10 | -0.9695 | 0.00857 | -0.0272 | -113.1272
-9.5 | -0.9133 | 0.00825 | -0.0272 | -110.703
-9 | -0.8566 | 0.00793 | -0.0273 | -108.0202
-8.5 | -0.7997 | 0.00764 | -0.0274 | -104.6728
-7.5 | -0.6852 | 0.00706 | -0.0278 | -97.0538
-7 | -0.6276 | 0.00678 | -0.0281 | -92.5664
-6.5 | -0.5697 | 0.00652 | -0.0284 | -87.3773
-6 | -0.5115 | 0.00631 | -0.0288 | -81.0618
-5.5 | -0.4531 | 0.00611 | -0.0292 | -74.1571
-5 | -0.3945 | 0.0059 | -0.0296 | -66.8644
-4.5 | -0.336 | 0.00571 | -0.0301 | -58.8441
-4 | -0.2771 | 0.00553 | -0.0306 | -50.1085
-3.5 | -0.2182 | 0.00541 | -0.0311 | -40.3327
-3 | -0.1591 | 0.00528 | -0.0317 | -30.1326
-2.5 | -0.1 | 0.00518 | -0.0323 | -19.305
-2 | -0.041 | 0.00505 | -0.0328 | -8.1188
-1.5 | 0.0175 | 0.00475 | -0.0334 | 3.6842
-1 | 0.0761 | 0.00455 | -0.034 | 16.7253
-0.5 | 0.1344 | 0.00433 | -0.0346 | 31.0393
0 | 0.1922 | 0.00406 | -0.0353 | 47.3399
0.5 | 0.2507 | 0.00405 | -0.0359 | 61.9012
1 | 0.3096 | 0.00415 | -0.0365 | 74.6024
1.5 | 0.3681 | 0.00429 | -0.0371 | 85.8042
2.5 | 0.4845 | 0.00471 | -0.0383 | 102.8662
3 | 0.5416 | 0.00509 | -0.0387 | 106.4047
3.5 | 0.5983 | 0.00549 | -0.0391 | 108.98
4 | 0.6556 | 0.00574 | -0.0396 | 114.216
4.5 | 0.7133 | 0.00593 | -0.04 | 120.2867
5 | 0.7703 | 0.00616 | -0.0404 | 125.0487
5.5 | 0.8272 | 0.00641 | -0.0408 | 129.0484
6.5 | 0.9389 | 0.00707 | -0.0413 | 132.8006
7 | 0.9945 | 0.00739 | -0.0415 | 134.5737
7.5 | 1.0501 | 0.00766 | -0.0417 | 137.0888
8 | 1.1053 | 0.00796 | -0.0418 | 138.8568
8.5 | 1.1598 | 0.00828 | -0.0418 | 140.0725
9 | 1.214 | 0.00861 | -0.0418 | 140.9988
9.5 | 1.2666 | 0.00903 | -0.0415 | 140.2658
10 | 1.3171 | 0.00957 | -0.041 | 137.628
10.5 | 1.3669 | 0.01008 | -0.0403 | 135.6052
11 | 1.4165 | 0.01056 | -0.0396 | 134.1383
11.5 | 1.4638 | 0.01111 | -0.0386 | 131.7552
12 | 1.5099 | 0.01162 | -0.0373 | 129.9398
12.5 | 1.5531 | 0.01213 | -0.0356 | 128.0379
13 | 1.5924 | 0.01266 | -0.0333 | 125.782
13.5 | 1.615 | 0.01343 | -0.028 | 120.2532
14 | 1.6345 | 0.01444 | -0.023 | 113.1925
14.5 | 1.6579 | 0.01567 | -0.0193 | 105.8009
15 | 1.6836 | 0.017 | -0.0164 | 99.0353
15.5 | 1.7082 | 0.01857 | -0.0137 | 91.9871
16 | 1.7325 | 0.0203 | -0.0114 | 85.3448
16.5 | 1.7544 | 0.02232 | -0.0093 | 78.6022
17 | 1.7745 | 0.0246 | -0.0073 | 72.1341
17.5 | 1.7893 | 0.02738 | -0.0054 | 65.3506
18 | 1.8036 | 0.03035 | -0.0039 | 59.4267
18.5 | 1.8167 | 0.03365 | -0.0027 | 53.9881
19 | 1.8267 | 0.03741 | -0.0019 | 48.8292
19.5 | 1.8353 | 0.04151 | -0.0014 | 44.2134
20 | 1.8408 | 0.04611 | -0.0013 | 39.9219

## 141. Re 18M Mach 0.25 (1)
BIGFOIL.COM POLAR EXPORT
GA 35-214
GA 35-214 |  |  |  | Cl Max: | 1.37 | at alpha= | 11 | deg
JavaFoil+Calcfoil stall+Eppler ext transition |  |  |  | L/D Max: | 123.209 | at alpha= | 8.5 | deg
Re: | 18000000 |  |  | Cd Min: | 0.00502 | at alpha= | -0.5 | deg
Mach: | 0.25 |  |  | Cl=0 at alpha= | -1.6587 | deg
|  |  |  | @ Cl=0.1, Cd= | 0.0050843
|  |  |  | @ Cl=0.4, Cd= | 0.0054021
|  |  |  | @ Cl=0.6, Cd= | 0.0062822
alpha (deg) | Cl | Cd | Cm | Cl/Cd
-15 | -0.388 | 0.09111 | -0.008 | -4.262
-14.5 | -0.44 | 0.08142 | -0.009 | -5.4
-14 | -0.498 | 0.06159 | -0.011 | -8.083
-13.5 | -0.568 | 0.0352 | -0.013 | -16.138
-13 | -0.627 | 0.02277 | -0.014 | -27.549
-12.5 | -0.674 | 0.01713 | -0.015 | -39.339
-12 | -0.71 | 0.01439 | -0.016 | -49.305
-11.5 | -0.738 | 0.01243 | -0.017 | -59.344
-11 | -0.758 | 0.01084 | -0.018 | -69.879
-10.5 | -0.766 | 0.01014 | -0.018 | -75.605
-10 | -0.768 | 0.00945 | -0.019 | -81.253
-9.5 | -0.758 | 0.00897 | -0.02 | -84.45
-9 | -0.741 | 0.00851 | -0.021 | -87.057
-8.5 | -0.717 | 0.00809 | -0.021 | -88.626
-8 | -0.686 | 0.00776 | -0.022 | -88.496
-7.5 | -0.65 | 0.00781 | -0.023 | -83.259
-7 | -0.609 | 0.0075 | -0.024 | -81.188
-6.5 | -0.563 | 0.00727 | -0.024 | -77.405
-6 | -0.514 | 0.00701 | -0.025 | -73.28
-5.5 | -0.461 | 0.00642 | -0.026 | -71.756
-5 | -0.405 | 0.00644 | -0.027 | -62.961
-4.5 | -0.348 | 0.00616 | -0.027 | -56.495
-4 | -0.289 | 0.00598 | -0.028 | -48.29
-3.5 | -0.228 | 0.00605 | -0.029 | -37.764
-3 | -0.167 | 0.00598 | -0.03 | -27.975
-2.5 | -0.105 | 0.00587 | -0.03 | -17.93
-2 | -0.043 | 0.00526 | -0.031 | -8.151
-1.5 | 0.02 | 0.00514 | -0.032 | 3.833
-1 | 0.082 | 0.00511 | -0.033 | 16.151
-0.5 | 0.145 | 0.00502 | -0.034 | 28.952
0 | 0.21 | 0.00504 | -0.034 | 41.612
0.5 | 0.273 | 0.00515 | -0.035 | 52.984
1 | 0.336 | 0.00519 | -0.036 | 64.72
1.5 | 0.399 | 0.0054 | -0.037 | 74.002
2 | 0.462 | 0.00553 | -0.037 | 83.487
2.5 | 0.524 | 0.0059 | -0.038 | 88.916
3 | 0.587 | 0.00621 | -0.039 | 94.504
3.5 | 0.65 | 0.00656 | -0.04 | 99.033
4 | 0.712 | 0.00654 | -0.041 | 108.828
4.5 | 0.773 | 0.00678 | -0.041 | 113.998
5 | 0.834 | 0.00699 | -0.042 | 119.364
5.5 | 0.895 | 0.00767 | -0.043 | 116.578
6 | 0.954 | 0.00809 | -0.044 | 117.893
6.5 | 1.01 | 0.00827 | -0.045 | 122.204
7 | 1.065 | 0.00876 | -0.045 | 121.567
7.5 | 1.117 | 0.00912 | -0.046 | 122.483
8 | 1.166 | 0.00953 | -0.047 | 122.33
8.5 | 1.211 | 0.00983 | -0.048 | 123.209
9 | 1.253 | 0.0108 | -0.048 | 116.022
9.5 | 1.29 | 0.01086 | -0.049 | 118.874
10 | 1.323 | 0.0119 | -0.05 | 111.162
10.5 | 1.349 | 0.01191 | -0.051 | 113.255
11 | 1.37 | 0.01264 | -0.051 | 108.377
11.5 | 1.351 | 0.01474 | -0.051 | 91.695
12 | 1.353 | 0.01597 | -0.051 | 84.717
12.5 | 1.346 | 0.01727 | -0.052 | 77.947
13 | 1.333 | 0.01874 | -0.052 | 71.139
13.5 | 1.312 | 0.02049 | -0.053 | 64.009
14 | 1.283 | 0.02249 | -0.053 | 57.041
14.5 | 1.247 | 0.02491 | -0.053 | 50.034
15 | 1.188 | 0.02789 | -0.054 | 42.594
15.5 | 1.119 | 0.03121 | -0.054 | 35.864
16 | 1.043 | 0.03502 | -0.054 | 29.775

## 142. Re 18M Mach 0.25 (2)
BIGFOIL.COM POLAR EXPORT
GA 35-214
GA 35-214 |  |  |  | Cl Max: | 1.7978 | at alpha= | 19 | deg
XFOIL ncrit=9 |  |  |  | L/D Max: | 139.386 | at alpha= | 8.5 | deg
Re: | 18000000 |  |  | Cd Min: | 0.06734 | at alpha= | 20 | deg
Mach: | 0.25 |  |  | Cl=0 at alpha= | -1.6535 | deg
|  |  |  | @ Cl=0.1, Cd= | 0.0044667
|  |  |  | @ Cl=0.4, Cd= | 0.0043399
|  |  |  | @ Cl=0.6, Cd= | 0.0054096
alpha (deg) | Cl | Cd | Cm | Cl/Cd
-17.5 | -1.3293 | 0.06294 | -0.0471 | -21.1201
-17 | -1.3475 | 0.04629 | -0.0668 | -29.11
-16.5 | -1.3874 | 0.03696 | -0.07 | -37.5379
-16 | -1.3901 | 0.03172 | -0.07 | -43.8241
-15.5 | -1.4239 | 0.02509 | -0.0682 | -56.7517
-15 | -1.4307 | 0.02133 | -0.0639 | -67.0745
-14.5 | -1.4302 | 0.01888 | -0.0576 | -75.7521
-14 | -1.4227 | 0.0171 | -0.0499 | -83.1988
-13.5 | -1.3887 | 0.01538 | -0.0457 | -90.2926
-13 | -1.3448 | 0.01402 | -0.0425 | -95.9201
-12.5 | -1.2969 | 0.01279 | -0.0399 | -101.3995
-12 | -1.2439 | 0.01184 | -0.0378 | -105.0591
-11.5 | -1.1888 | 0.01101 | -0.0361 | -107.9746
-11 | -1.1321 | 0.0103 | -0.0347 | -109.9126
-10.5 | -1.0741 | 0.00969 | -0.0336 | -110.8462
-10 | -1.0152 | 0.00916 | -0.0327 | -110.8297
-9.5 | -0.9556 | 0.00871 | -0.032 | -109.713
-9 | -0.8955 | 0.00831 | -0.0314 | -107.7617
-8.5 | -0.8351 | 0.00795 | -0.0311 | -105.044
-8 | -0.7745 | 0.00762 | -0.0308 | -101.6404
-7.5 | -0.7138 | 0.00731 | -0.0306 | -97.6471
-7 | -0.6532 | 0.00699 | -0.0305 | -93.4478
-6.5 | -0.5924 | 0.0067 | -0.0306 | -88.4179
-6 | -0.5315 | 0.00643 | -0.0307 | -82.6594
-5.5 | -0.4704 | 0.00622 | -0.0309 | -75.627
-5 | -0.4093 | 0.00599 | -0.0311 | -68.3306
-4.5 | -0.3482 | 0.00579 | -0.0315 | -60.1382
-4 | -0.287 | 0.00559 | -0.0319 | -51.3417
-3.5 | -0.2258 | 0.00545 | -0.0323 | -41.4312
-3 | -0.1644 | 0.0053 | -0.0328 | -31.0189
-2.5 | -0.1032 | 0.0052 | -0.0333 | -19.8462
-2 | -0.042 | 0.00508 | -0.0339 | -8.2677
-1.5 | 0.0186 | 0.0048 | -0.0345 | 3.875
-1 | 0.0792 | 0.00456 | -0.0351 | 17.3684
-0.5 | 0.1394 | 0.00429 | -0.0357 | 32.4942
0 | 0.1992 | 0.00402 | -0.0364 | 49.5522
0.5 | 0.2596 | 0.00405 | -0.037 | 64.0988
1 | 0.3207 | 0.00414 | -0.0376 | 77.4638
1.5 | 0.3811 | 0.00429 | -0.0383 | 88.8345
2 | 0.4417 | 0.00445 | -0.0389 | 99.2584
2.5 | 0.5015 | 0.00473 | -0.0394 | 106.0254
3 | 0.5606 | 0.00512 | -0.0398 | 109.4922
3.5 | 0.6191 | 0.00555 | -0.0401 | 111.5495
4 | 0.6786 | 0.00582 | -0.0405 | 116.5979
4.5 | 0.7382 | 0.00603 | -0.0408 | 122.4212
5 | 0.7975 | 0.0063 | -0.0411 | 126.5873
5.5 | 0.8568 | 0.00654 | -0.0414 | 131.0092
6 | 0.9149 | 0.00689 | -0.0414 | 132.7866
6.5 | 0.9724 | 0.0073 | -0.0413 | 133.2055
7 | 1.0306 | 0.00761 | -0.0413 | 135.4271
7.5 | 1.0884 | 0.00794 | -0.0411 | 137.0781
8 | 1.1462 | 0.00825 | -0.0409 | 138.9333
8.5 | 1.2029 | 0.00863 | -0.0405 | 139.3859
9 | 1.2584 | 0.00907 | -0.0398 | 138.7431
9.5 | 1.3121 | 0.0096 | -0.0389 | 136.6771
10 | 1.3636 | 0.01021 | -0.0375 | 133.5553
10.5 | 1.4149 | 0.01076 | -0.0361 | 131.4963
11 | 1.4633 | 0.01139 | -0.0341 | 128.4723
11.5 | 1.5103 | 0.01198 | -0.0319 | 126.0684
12 | 1.5512 | 0.01263 | -0.0287 | 122.8187
12.5 | 1.566 | 0.01336 | -0.0212 | 117.2156
13 | 1.5899 | 0.0146 | -0.0163 | 108.8973
13.5 | 1.6174 | 0.01601 | -0.0125 | 101.0244
14 | 1.6452 | 0.01764 | -0.0092 | 93.2653
14.5 | 1.672 | 0.01951 | -0.0062 | 85.6996
15 | 1.697 | 0.02166 | -0.0034 | 78.3472
15.5 | 1.7196 | 0.02414 | -0.0009 | 71.2345
16 | 1.7355 | 0.02724 | 0.0015 | 63.7115
16.5 | 1.7578 | 0.03007 | 0.0033 | 58.4569
17 | 1.7672 | 0.03408 | 0.0051 | 51.8545
17.5 | 1.7766 | 0.03837 | 0.0063 | 46.3018
18 | 1.7873 | 0.0428 | 0.0072 | 41.7593
18.5 | 1.7921 | 0.04801 | 0.0075 | 37.3276
19 | 1.7978 | 0.05343 | 0.0073 | 33.6478
19.5 | 1.7972 | 0.05983 | 0.0064 | 30.0384
20 | 1.7901 | 0.06734 | 0.0045 | 26.583

## 143. Re 18M Mach 0.50 (1)
BIGFOIL.COM POLAR EXPORT
GA 35-214
GA 35-214 |  |  |  | Cl Max: | 1.222 | at alpha= | 20 | deg
JavaFoil+Calcfoil stall+Eppler ext transition |  |  |  | L/D Max: | 115.265 | at alpha= | 5 | deg
Re: | 18000000 |  |  | Cd Min: | 0.00525 | at alpha= | 0 | deg
Mach: | 0.5 |  |  | Cl=0 at alpha= | -1.6571 | deg
|  |  |  | @ Cl=0.1, Cd= | 0.0052966
|  |  |  | @ Cl=0.4, Cd= | 0.0055686
|  |  |  | @ Cl=0.6, Cd= | 0.0065177
alpha (deg) | Cl | Cd | Cm | Cl/Cd
-20 | -1.018 | 0.18362 | -0.004 | -5.543
-19.5 | -0.99 | 0.17508 | -0.005 | -5.654
-19 | -0.962 | 0.17118 | -0.005 | -5.622
-18.5 | -0.935 | 0.16486 | -0.005 | -5.674
-18 | -0.914 | 0.14197 | -0.006 | -6.437
-17.5 | -0.894 | 0.12188 | -0.007 | -7.332
-17 | -0.865 | 0.11752 | -0.007 | -7.361
-16.5 | -0.833 | 0.11681 | -0.007 | -7.135
-16 | -0.803 | 0.11469 | -0.008 | -7.001
-15.5 | -0.774 | 0.1119 | -0.008 | -6.914
-15 | -0.745 | 0.1083 | -0.008 | -6.879
-14.5 | -0.716 | 0.10254 | -0.008 | -6.983
-14 | -0.689 | 0.0942 | -0.009 | -7.314
-13.5 | -0.662 | 0.09069 | -0.009 | -7.294
-13 | -0.636 | 0.08825 | -0.01 | -7.207
-12.5 | -0.61 | 0.08009 | -0.01 | -7.618
-12 | -0.585 | 0.07219 | -0.011 | -8.109
-11.5 | -0.606 | 0.03537 | -0.016 | -17.125
-11 | -0.611 | 0.01836 | -0.019 | -33.263
-10.5 | -0.587 | 0.01521 | -0.02 | -38.575
-10 | -0.563 | 0.01233 | -0.021 | -45.616
-9.5 | -0.439 | 0.06021 | -0.011 | -7.298
-9 | -0.496 | 0.01165 | -0.023 | -42.58
-8.5 | -0.469 | 0.00998 | -0.024 | -46.974
-8 | -0.434 | 0.01002 | -0.024 | -43.29
-7.5 | -0.402 | 0.0093 | -0.025 | -43.226
-7 | -0.369 | 0.00857 | -0.026 | -43.032
-6.5 | -0.504 | 0.00819 | -0.027 | -61.557
-6 | -0.518 | 0.00809 | -0.028 | -63.978
-5.5 | -0.487 | 0.00731 | -0.029 | -66.581
-5 | -0.439 | 0.00688 | -0.03 | -63.792
-4.5 | -0.382 | 0.00697 | -0.031 | -54.778
-4 | -0.319 | 0.00624 | -0.031 | -51.182
-3.5 | -0.254 | 0.00603 | -0.032 | -42.081
-3 | -0.186 | 0.00628 | -0.033 | -29.645
-2.5 | -0.117 | 0.00622 | -0.034 | -18.88
-2 | -0.048 | 0.00603 | -0.035 | -7.942
-1.5 | 0.022 | 0.00541 | -0.036 | 4.064
-1 | 0.092 | 0.0053 | -0.037 | 17.402
-0.5 | 0.162 | 0.00527 | -0.038 | 30.8
0 | 0.234 | 0.00525 | -0.038 | 44.631
0.5 | 0.305 | 0.00539 | -0.039 | 56.615
1 | 0.376 | 0.0055 | -0.04 | 68.268
1.5 | 0.446 | 0.0057 | -0.041 | 78.283
2 | 0.516 | 0.00595 | -0.042 | 86.662
2.5 | 0.586 | 0.0064 | -0.043 | 91.526
3 | 0.655 | 0.00698 | -0.044 | 93.865
3.5 | 0.725 | 0.00729 | -0.045 | 99.433
4 | 0.794 | 0.00761 | -0.045 | 104.292
4.5 | 0.862 | 0.00801 | -0.046 | 107.67
5 | 0.928 | 0.00806 | -0.047 | 115.265
5.5 | 0.994 | 0.00893 | -0.048 | 111.266
6 | 1.056 | 0.00969 | -0.049 | 109.025
6.5 | 1.112 | 0.01025 | -0.05 | 108.535
7 | 1.161 | 0.01083 | -0.051 | 107.258
7.5 | 1.2 | 0.01185 | -0.052 | 101.25
8 | 1.199 | 0.01302 | -0.051 | 92.134
8.5 | 1.186 | 0.01432 | -0.052 | 82.819
9 | 1.104 | 0.01583 | -0.052 | 69.759
9.5 | 0.752 | 0.01754 | -0.053 | 42.852
10 | 0.776 | 0.02138 | -0.053 | 36.27
10.5 | 0.806 | 0.02248 | -0.054 | 35.859
11 | 0.831 | 0.02527 | -0.054 | 32.886
11.5 | 0.85 | 0.03084 | -0.053 | 27.572
12 | 0.876 | 0.03508 | -0.054 | 24.958
12.5 | 0.876 | 0.05028 | -0.051 | 17.417
13 | 0.842 | 0.08198 | -0.041 | 10.269
13.5 | 0.858 | 0.10088 | -0.037 | 8.507
14 | 0.89 | 0.10322 | -0.039 | 8.622
14.5 | 0.923 | 0.10482 | -0.041 | 8.809
15 | 0.955 | 0.10778 | -0.043 | 8.86
15.5 | 0.982 | 0.11584 | -0.043 | 8.475
16 | 0.998 | 0.13972 | -0.04 | 7.141
16.5 | 1.023 | 0.15307 | -0.04 | 6.687
17 | 1.052 | 0.15944 | -0.041 | 6.601
17.5 | 1.082 | 0.1635 | -0.042 | 6.616
18 | 1.111 | 0.16743 | -0.044 | 6.635
18.5 | 1.143 | 0.17082 | -0.045 | 6.689
19 | 1.171 | 0.1791 | -0.046 | 6.538
19.5 | 1.192 | 0.19924 | -0.045 | 5.985
20 | 1.222 | 0.20424 | -0.047 | 5.986

## 144. Re 18M Mach 0.50 (2)
BIGFOIL.COM POLAR EXPORT
GA 35-214
GA 35-214 |  |  |  | Cl Max: | 1.5222 | at alpha= | 11 | deg
XFOIL ncrit=9 |  |  |  | L/D Max: | 135.248 | at alpha= | 7.5 | deg
Re: | 18000000 |  |  | Cd Min: | 0.04368 | at alpha= | 12.5 | deg
Mach: | 0.5 |  |  | Cl=0 at alpha= | -99 | deg
|  |  |  | @ Cl=0.1, Cd= | 0.00396
|  |  |  | @ Cl=0.4, Cd= | 0.0041839
|  |  |  | @ Cl=0.6, Cd= | 0.0049898
alpha (deg) | Cl | Cd | Cm | Cl/Cd
0 | 0.2311 | 0.00396 | -0.0412 | 58.3586
0.5 | 0.3009 | 0.004 | -0.0419 | 75.225
1 | 0.371 | 0.00413 | -0.0426 | 89.8305
1.5 | 0.4409 | 0.00426 | -0.0433 | 103.4977
2 | 0.5105 | 0.0045 | -0.0438 | 113.4444
2.5 | 0.5794 | 0.00485 | -0.0441 | 119.4639
3 | 0.6472 | 0.00531 | -0.0443 | 121.8832
3.5 | 0.7138 | 0.00586 | -0.0441 | 121.8089
4 | 0.7817 | 0.00628 | -0.0439 | 124.4745
4.5 | 0.8513 | 0.00657 | -0.0436 | 129.5738
5 | 0.9204 | 0.00691 | -0.0431 | 133.1983
5.5 | 0.9883 | 0.00733 | -0.0422 | 134.8295
6 | 1.0541 | 0.0079 | -0.0407 | 133.4304
6.5 | 1.1214 | 0.00835 | -0.0391 | 134.2994
7 | 1.1884 | 0.00881 | -0.0371 | 134.8922
7.5 | 1.2551 | 0.00928 | -0.0347 | 135.2478
8 | 1.3182 | 0.00987 | -0.0314 | 133.5562
8.5 | 1.3706 | 0.01073 | -0.0265 | 127.7353
9 | 1.3962 | 0.01174 | -0.0176 | 118.9267
9.5 | 1.4321 | 0.01307 | -0.011 | 109.5715
10 | 1.4711 | 0.0147 | -0.0052 | 100.0748
10.5 | 1.5051 | 0.01687 | 0.0008 | 89.2175
11 | 1.5222 | 0.02013 | 0.0075 | 75.6185
11.5 | 1.5156 | 0.0264 | 0.0109 | 57.4091
12 | 1.4944 | 0.03475 | 0.0114 | 43.0043
12.5 | 1.4626 | 0.04368 | 0.0119 | 33.4844

## 145. Re 20M Mach 0.00 (1)
BIGFOIL.COM POLAR EXPORT
GA 35-214
GA 35-214 |  |  |  | Cl Max: | 1.433 | at alpha= | 14 | deg
JavaFoil+Calcfoil stall+Eppler ext transition |  |  |  | L/D Max: | 129.364 | at alpha= | 8.5 | deg
Re: | 20000000 |  |  | Cd Min: | 0.00506 | at alpha= | -0.5 | deg
Mach: | 0 |  |  | Cl=0 at alpha= | -1.6557 | deg
|  |  |  | @ Cl=0.1, Cd= | 0.0050802
|  |  |  | @ Cl=0.4, Cd= | 0.0053363
|  |  |  | @ Cl=0.6, Cd= | 0.006234
alpha (deg) | Cl | Cd | Cm | Cl/Cd
-17.5 | -0.674 | 0.0757 | -0.007 | -8.903
-17 | -0.705 | 0.05936 | -0.008 | -11.877
-16.5 | -0.733 | 0.04773 | -0.009 | -15.361
-16 | -0.76 | 0.03828 | -0.01 | -19.857
-15.5 | -0.786 | 0.0305 | -0.01 | -25.772
-15 | -0.809 | 0.02507 | -0.011 | -32.267
-14.5 | -0.83 | 0.02046 | -0.012 | -40.571
-14 | -0.847 | 0.01705 | -0.013 | -49.679
-13.5 | -0.86 | 0.01484 | -0.014 | -57.93
-13 | -0.868 | 0.01317 | -0.014 | -65.928
-12.5 | -0.872 | 0.01194 | -0.015 | -73.046
-12 | -0.872 | 0.011 | -0.016 | -79.241
-11.5 | -0.866 | 0.01023 | -0.016 | -84.637
-11 | -0.856 | 0.0096 | -0.017 | -89.224
-10.5 | -0.839 | 0.00906 | -0.018 | -92.675
-10 | -0.817 | 0.00864 | -0.019 | -94.611
-9.5 | -0.791 | 0.00822 | -0.019 | -96.242
-9 | -0.761 | 0.00783 | -0.02 | -97.19
-8.5 | -0.727 | 0.00754 | -0.021 | -96.324
-8 | -0.688 | 0.00726 | -0.021 | -94.856
-7.5 | -0.646 | 0.00716 | -0.022 | -90.282
-7 | -0.601 | 0.00719 | -0.023 | -83.631
-6.5 | -0.553 | 0.00698 | -0.024 | -79.272
-6 | -0.502 | 0.00642 | -0.024 | -78.252
-5.5 | -0.449 | 0.00636 | -0.025 | -70.67
-5 | -0.395 | 0.00599 | -0.026 | -65.82
-4.5 | -0.338 | 0.00574 | -0.026 | -58.854
-4 | -0.28 | 0.00596 | -0.027 | -46.986
-3.5 | -0.221 | 0.00587 | -0.028 | -37.75
-3 | -0.162 | 0.00581 | -0.029 | -27.871
-2.5 | -0.102 | 0.00571 | -0.029 | -17.842
-2 | -0.042 | 0.00516 | -0.03 | -8.045
-1.5 | 0.019 | 0.00513 | -0.031 | 3.715
-1 | 0.08 | 0.00509 | -0.032 | 15.699
-0.5 | 0.141 | 0.00506 | -0.032 | 27.82
0 | 0.203 | 0.00507 | -0.033 | 40.023
0.5 | 0.264 | 0.00508 | -0.034 | 51.969
1 | 0.325 | 0.00521 | -0.035 | 62.483
1.5 | 0.387 | 0.00528 | -0.036 | 73.269
2 | 0.447 | 0.00554 | -0.036 | 80.649
2.5 | 0.508 | 0.00578 | -0.037 | 87.927
3 | 0.569 | 0.00611 | -0.038 | 93.005
3.5 | 0.629 | 0.00635 | -0.039 | 99.098
4 | 0.69 | 0.00654 | -0.039 | 105.415
4.5 | 0.749 | 0.00657 | -0.04 | 114.085
5 | 0.809 | 0.00674 | -0.041 | 119.967
5.5 | 0.867 | 0.00731 | -0.042 | 118.712
6 | 0.925 | 0.00762 | -0.042 | 121.335
6.5 | 0.981 | 0.0079 | -0.043 | 124.154
7 | 1.035 | 0.0084 | -0.044 | 123.215
7.5 | 1.087 | 0.00859 | -0.045 | 126.576
8 | 1.137 | 0.00893 | -0.045 | 127.429
8.5 | 1.185 | 0.00916 | -0.046 | 129.364
9 | 1.23 | 0.00954 | -0.047 | 129.001
9.5 | 1.272 | 0.00996 | -0.048 | 127.753
10 | 1.311 | 0.01043 | -0.048 | 125.722
10.5 | 1.346 | 0.01086 | -0.049 | 123.988
11 | 1.378 | 0.0114 | -0.05 | 120.903
11.5 | 1.405 | 0.01195 | -0.051 | 117.615
12 | 1.429 | 0.01252 | -0.051 | 114.156
12.5 | 1.418 | 0.01432 | -0.051 | 99.05
13 | 1.427 | 0.01541 | -0.051 | 92.602
13.5 | 1.432 | 0.01669 | -0.052 | 85.798
14 | 1.433 | 0.01795 | -0.052 | 79.83
14.5 | 1.43 | 0.01919 | -0.053 | 74.524
15 | 1.413 | 0.02111 | -0.053 | 66.937
15.5 | 1.391 | 0.02281 | -0.054 | 60.982
16 | 1.366 | 0.02459 | -0.054 | 55.552
16.5 | 1.336 | 0.02695 | -0.054 | 49.58
17 | 1.303 | 0.02928 | -0.055 | 44.502
17.5 | 1.267 | 0.03218 | -0.055 | 39.376
18 | 1.227 | 0.03593 | -0.055 | 34.159
18.5 | 1.183 | 0.04178 | -0.055 | 28.306
19 | 1.136 | 0.04868 | -0.055 | 23.348

## 146. Re 20M Mach 0.00 (2)
BIGFOIL.COM POLAR EXPORT
GA 35-214
GA 35-214 |  |  |  | Cl Max: | 1.8604 | at alpha= | 20 | deg
XFOIL ncrit=9 |  |  |  | L/D Max: | 143.203 | at alpha= | 9 | deg
Re: | 20000000 |  |  | Cd Min: | 0.0415 | at alpha= | 20 | deg
Mach: | 0 |  |  | Cl=0 at alpha= | -1.6473 | deg
|  |  |  | @ Cl=0.1, Cd= | 0.0044796
|  |  |  | @ Cl=0.4, Cd= | 0.004425
|  |  |  | @ Cl=0.6, Cd= | 0.0054798
alpha (deg) | Cl | Cd | Cm | Cl/Cd
-20 | -1.7125 | 0.02902 | -0.0551 | -59.011
-19.5 | -1.696 | 0.02599 | -0.0551 | -65.2559
-19 | -1.6866 | 0.02297 | -0.0536 | -73.4262
-18.5 | -1.668 | 0.02094 | -0.0517 | -79.6562
-18 | -1.6411 | 0.01967 | -0.05 | -83.4316
-17.5 | -1.6368 | 0.0179 | -0.0448 | -91.4413
-17 | -1.6296 | 0.01678 | -0.0383 | -97.1156
-16.5 | -1.6 | 0.01588 | -0.035 | -100.7557
-16 | -1.5607 | 0.01512 | -0.0331 | -103.2209
-15.5 | -1.5199 | 0.01429 | -0.0314 | -106.3611
-15 | -1.4753 | 0.0136 | -0.0302 | -108.4779
-14.5 | -1.4289 | 0.01293 | -0.0292 | -110.5104
-14 | -1.3807 | 0.01232 | -0.0284 | -112.0698
-13.5 | -1.3316 | 0.01172 | -0.0278 | -113.6177
-13 | -1.2814 | 0.01113 | -0.0272 | -115.1303
-12.5 | -1.2312 | 0.01047 | -0.0267 | -117.5931
-12 | -1.1796 | 0.00989 | -0.0263 | -119.272
-11.5 | -1.1266 | 0.00941 | -0.0261 | -119.7237
-11 | -1.0726 | 0.00901 | -0.026 | -119.0455
-10.5 | -1.0179 | 0.00866 | -0.026 | -117.5404
-10 | -0.9626 | 0.00832 | -0.0261 | -115.6971
-9.5 | -0.9069 | 0.00801 | -0.0263 | -113.221
-9 | -0.8508 | 0.00773 | -0.0265 | -110.0647
-8.5 | -0.7943 | 0.00745 | -0.0267 | -106.6174
-8 | -0.7376 | 0.00719 | -0.027 | -102.5869
-7.5 | -0.6806 | 0.00692 | -0.0273 | -98.3526
-7 | -0.6235 | 0.00665 | -0.0276 | -93.7594
-6.5 | -0.5661 | 0.00639 | -0.028 | -88.5915
-6 | -0.5083 | 0.0062 | -0.0284 | -81.9839
-5.5 | -0.4503 | 0.00599 | -0.0289 | -75.1753
-5 | -0.3923 | 0.00581 | -0.0293 | -67.5215
-4.5 | -0.334 | 0.00562 | -0.0298 | -59.4306
-4 | -0.2756 | 0.00545 | -0.0304 | -50.5688
-3.5 | -0.217 | 0.00532 | -0.0309 | -40.7895
-3 | -0.1584 | 0.00521 | -0.0315 | -30.4031
-2.5 | -0.0996 | 0.0051 | -0.032 | -19.5294
-2 | -0.0409 | 0.00499 | -0.0326 | -8.1964
0 | 0.191 | 0.00415 | -0.035 | 46.0241
0.5 | 0.2489 | 0.00406 | -0.0357 | 61.3054
1 | 0.3074 | 0.00417 | -0.0363 | 73.717
2 | 0.4236 | 0.00449 | -0.0375 | 94.343
2.5 | 0.4811 | 0.00475 | -0.0381 | 101.2842
3 | 0.5379 | 0.00513 | -0.0385 | 104.8538
3.5 | 0.5946 | 0.00546 | -0.0389 | 108.9011
4 | 0.6519 | 0.00567 | -0.0394 | 114.9735
4.5 | 0.709 | 0.00588 | -0.0399 | 120.5782
5 | 0.7659 | 0.00609 | -0.0404 | 125.7635
5.5 | 0.8225 | 0.00632 | -0.0408 | 130.1424
6 | 0.8784 | 0.00661 | -0.0411 | 132.8896
6.5 | 0.9334 | 0.00697 | -0.0413 | 133.9168
7 | 0.9889 | 0.00726 | -0.0416 | 136.2121
7.5 | 1.0441 | 0.00753 | -0.0418 | 138.6587
8 | 1.0992 | 0.0078 | -0.0421 | 140.9231
8.5 | 1.1533 | 0.00812 | -0.0422 | 142.032
9 | 1.2072 | 0.00843 | -0.0423 | 143.2028
9.5 | 1.2596 | 0.00882 | -0.0421 | 142.8118
10 | 1.31 | 0.00934 | -0.0417 | 140.257
10.5 | 1.3601 | 0.00982 | -0.0413 | 138.5031
11 | 1.4098 | 0.01027 | -0.0408 | 137.2736
11.5 | 1.4577 | 0.01079 | -0.04 | 135.0973
12 | 1.5046 | 0.01127 | -0.0391 | 133.5049
12.5 | 1.5495 | 0.01176 | -0.0379 | 131.7602
13 | 1.5897 | 0.01228 | -0.0359 | 129.4544
14 | 1.6441 | 0.01369 | -0.0275 | 120.095
14.5 | 1.6656 | 0.01469 | -0.0232 | 113.3833
15 | 1.6905 | 0.01584 | -0.02 | 106.7235
15.5 | 1.715 | 0.01721 | -0.0172 | 99.6514
16 | 1.7394 | 0.01874 | -0.0147 | 92.8175
16.5 | 1.7627 | 0.02048 | -0.0125 | 86.0693
17 | 1.7831 | 0.02253 | -0.0104 | 79.1434
17.5 | 1.7995 | 0.02499 | -0.0085 | 72.0088
18 | 1.8159 | 0.02759 | -0.0068 | 65.8173
18.5 | 1.8294 | 0.03055 | -0.0054 | 59.8822
19 | 1.8421 | 0.03381 | -0.0043 | 54.4839
19.5 | 1.852 | 0.03747 | -0.0036 | 49.4262
20 | 1.8604 | 0.0415 | -0.0032 | 44.8289

## 147. Re 20M Mach 0.10 (1)
BIGFOIL.COM POLAR EXPORT
GA 35-214
GA 35-214 |  |  |  | Cl Max: | 1.426 | at alpha= | 12 | deg
JavaFoil+Calcfoil stall+Eppler ext transition |  |  |  | L/D Max: | 129.677 | at alpha= | 8.5 | deg
Re: | 20000000 |  |  | Cd Min: | 0.00504 | at alpha= | -0.5 | deg
Mach: | 0.1 |  |  | Cl=0 at alpha= | -1.6557 | deg
|  |  |  | @ Cl=0.1, Cd= | 0.0050669
|  |  |  | @ Cl=0.4, Cd= | 0.0053168
|  |  |  | @ Cl=0.6, Cd= | 0.0062593
alpha (deg) | Cl | Cd | Cm | Cl/Cd
-17 | -0.644 | 0.07249 | -0.008 | -8.883
-16.5 | -0.679 | 0.0554 | -0.009 | -12.251
-16 | -0.71 | 0.04383 | -0.009 | -16.194
-15.5 | -0.74 | 0.03458 | -0.01 | -21.391
-15 | -0.767 | 0.02792 | -0.011 | -27.476
-14.5 | -0.793 | 0.02238 | -0.012 | -35.419
-14 | -0.815 | 0.01816 | -0.013 | -44.867
-13.5 | -0.831 | 0.01573 | -0.014 | -52.831
-13 | -0.844 | 0.01377 | -0.014 | -61.3
-12.5 | -0.852 | 0.01235 | -0.015 | -68.979
-12 | -0.855 | 0.01125 | -0.016 | -75.986
-11.5 | -0.853 | 0.01043 | -0.017 | -81.743
-11 | -0.846 | 0.00973 | -0.017 | -86.912
-10.5 | -0.832 | 0.00917 | -0.018 | -90.802
-10 | -0.813 | 0.00874 | -0.019 | -92.982
-9.5 | -0.788 | 0.00832 | -0.019 | -94.758
-9 | -0.759 | 0.00791 | -0.02 | -96.03
-8.5 | -0.726 | 0.00758 | -0.021 | -95.745
-8 | -0.689 | 0.00728 | -0.022 | -94.533
-7.5 | -0.647 | 0.00719 | -0.022 | -90.036
-7 | -0.603 | 0.00726 | -0.023 | -83.057
-6.5 | -0.555 | 0.007 | -0.024 | -79.233
-6 | -0.504 | 0.00643 | -0.024 | -78.451
-5.5 | -0.451 | 0.00654 | -0.025 | -69.014
-5 | -0.396 | 0.0062 | -0.026 | -63.854
-4.5 | -0.34 | 0.00595 | -0.027 | -57.106
-4 | -0.282 | 0.00607 | -0.027 | -46.407
-3.5 | -0.223 | 0.00587 | -0.028 | -37.9
-3 | -0.163 | 0.0058 | -0.029 | -28.075
-2.5 | -0.102 | 0.0057 | -0.03 | -17.974
-2 | -0.042 | 0.00518 | -0.03 | -8.052
-1.5 | 0.019 | 0.00517 | -0.031 | 3.705
-1 | 0.08 | 0.00508 | -0.032 | 15.806
-0.5 | 0.141 | 0.00504 | -0.033 | 28.023
0 | 0.204 | 0.00506 | -0.033 | 40.284
0.5 | 0.266 | 0.0051 | -0.034 | 52.052
1 | 0.327 | 0.00522 | -0.035 | 62.605
1.5 | 0.389 | 0.00526 | -0.036 | 73.93
2 | 0.449 | 0.00557 | -0.036 | 80.684
2.5 | 0.51 | 0.00581 | -0.037 | 87.918
3 | 0.571 | 0.00615 | -0.038 | 92.94
3.5 | 0.632 | 0.00638 | -0.039 | 99.07
4 | 0.693 | 0.00657 | -0.04 | 105.397
4.5 | 0.753 | 0.00651 | -0.04 | 115.716
5 | 0.812 | 0.00677 | -0.041 | 120.069
5.5 | 0.871 | 0.00736 | -0.042 | 118.381
6 | 0.929 | 0.00768 | -0.043 | 120.957
6.5 | 0.985 | 0.00795 | -0.043 | 124.018
7 | 1.04 | 0.00847 | -0.044 | 122.769
7.5 | 1.092 | 0.00865 | -0.045 | 126.265
8 | 1.142 | 0.00899 | -0.046 | 126.975
8.5 | 1.189 | 0.00917 | -0.046 | 129.677
9 | 1.234 | 0.00961 | -0.047 | 128.422
9.5 | 1.276 | 0.01 | -0.048 | 127.509
10 | 1.314 | 0.01097 | -0.049 | 119.709
10.5 | 1.348 | 0.01096 | -0.049 | 122.948
11 | 1.378 | 0.01152 | -0.05 | 119.665
11.5 | 1.404 | 0.01209 | -0.051 | 116.169
12 | 1.426 | 0.01268 | -0.052 | 112.483
12.5 | 1.411 | 0.01482 | -0.051 | 95.247
13 | 1.417 | 0.01578 | -0.052 | 89.819
13.5 | 1.419 | 0.01715 | -0.052 | 82.756
14 | 1.417 | 0.01829 | -0.052 | 77.503
14.5 | 1.411 | 0.01979 | -0.053 | 71.264
15 | 1.39 | 0.02183 | -0.053 | 63.656
15.5 | 1.364 | 0.02346 | -0.054 | 58.132
16 | 1.332 | 0.02565 | -0.054 | 51.943
16.5 | 1.297 | 0.02812 | -0.054 | 46.126
17 | 1.259 | 0.03073 | -0.055 | 40.963

## 148. Re 20M Mach 0.10 (2)
BIGFOIL.COM POLAR EXPORT
GA 35-214
GA 35-214 |  |  |  | Cl Max: | 1.8558 | at alpha= | 20 | deg
XFOIL ncrit=9 |  |  |  | L/D Max: | 142.808 | at alpha= | 9 | deg
Re: | 20000000 |  |  | Cd Min: | 0.04451 | at alpha= | 20 | deg
Mach: | 0.1 |  |  | Cl=0 at alpha= | -1.6487 | deg
|  |  |  | @ Cl=0.1, Cd= | 0.0044617
|  |  |  | @ Cl=0.4, Cd= | 0.0044103
|  |  |  | @ Cl=0.6, Cd= | 0.0054761
alpha (deg) | Cl | Cd | Cm | Cl/Cd
-20 | -1.7266 | 0.03447 | -0.051 | -50.0899
-19.5 | -1.7122 | 0.03042 | -0.0522 | -56.2853
-18 | -1.6416 | 0.02199 | -0.0528 | -74.6521
-17.5 | -1.623 | 0.0195 | -0.0517 | -83.2308
-17 | -1.6119 | 0.01788 | -0.0469 | -90.151
-16.5 | -1.6044 | 0.01676 | -0.0401 | -95.7279
-16 | -1.5683 | 0.01591 | -0.0374 | -98.5732
-15.5 | -1.53 | 0.01493 | -0.0351 | -102.4782
-15 | -1.4864 | 0.01416 | -0.0334 | -104.9718
-14.5 | -1.4404 | 0.01341 | -0.032 | -107.4124
-14 | -1.3923 | 0.01273 | -0.0309 | -109.3716
-13.5 | -1.3431 | 0.01207 | -0.0299 | -111.2759
-13 | -1.2925 | 0.01144 | -0.0292 | -112.9808
-12.5 | -1.2417 | 0.01076 | -0.0284 | -115.3996
-12 | -1.1895 | 0.01016 | -0.0278 | -117.0768
-11.5 | -1.1364 | 0.0096 | -0.0274 | -118.375
-11 | -1.082 | 0.00914 | -0.0272 | -118.3807
-10.5 | -1.0267 | 0.00876 | -0.027 | -117.2032
-10 | -0.9708 | 0.00841 | -0.027 | -115.434
-9.5 | -0.9144 | 0.00808 | -0.0271 | -113.1683
-9 | -0.8577 | 0.00779 | -0.0272 | -110.1027
-8.5 | -0.8006 | 0.0075 | -0.0273 | -106.7467
-8 | -0.7433 | 0.00723 | -0.0275 | -102.8077
-7.5 | -0.6857 | 0.00696 | -0.0278 | -98.5201
-7 | -0.6281 | 0.00669 | -0.028 | -93.8864
-6.5 | -0.5702 | 0.00642 | -0.0284 | -88.8162
-6 | -0.5119 | 0.00622 | -0.0287 | -82.299
-5.5 | -0.4534 | 0.00601 | -0.0292 | -75.4409
-5 | -0.3949 | 0.00582 | -0.0296 | -67.8522
-4.5 | -0.3362 | 0.00563 | -0.0301 | -59.7158
-4 | -0.2774 | 0.00546 | -0.0306 | -50.8059
-3.5 | -0.2184 | 0.00533 | -0.0311 | -40.9756
-3 | -0.1593 | 0.00521 | -0.0317 | -30.5758
-2.5 | -0.1002 | 0.0051 | -0.0322 | -19.6471
-2 | -0.0411 | 0.005 | -0.0328 | -8.22
-1.5 | 0.0174 | 0.00475 | -0.0334 | 3.6632
0 | 0.1922 | 0.00414 | -0.0352 | 46.4251
0.5 | 0.2505 | 0.00406 | -0.0359 | 61.6995
1 | 0.3094 | 0.00417 | -0.0365 | 74.1966
2 | 0.4263 | 0.00448 | -0.0377 | 95.1562
2.5 | 0.4842 | 0.00475 | -0.0383 | 101.9368
3.5 | 0.5984 | 0.00547 | -0.0391 | 109.3967
4 | 0.656 | 0.00569 | -0.0396 | 115.29
4.5 | 0.7136 | 0.0059 | -0.0401 | 120.9492
5 | 0.7708 | 0.00611 | -0.0405 | 126.1538
5.5 | 0.8279 | 0.00634 | -0.0409 | 130.5836
6 | 0.8841 | 0.00665 | -0.0412 | 132.9474
6.5 | 0.9395 | 0.00701 | -0.0414 | 134.0228
7 | 0.9954 | 0.00729 | -0.0416 | 136.5432
7.5 | 1.0511 | 0.00758 | -0.0418 | 138.6675
8 | 1.1066 | 0.00785 | -0.042 | 140.9682
8.5 | 1.1611 | 0.00818 | -0.042 | 141.9438
9 | 1.2153 | 0.00851 | -0.042 | 142.8085
9.5 | 1.268 | 0.00893 | -0.0417 | 141.9933
10 | 1.3189 | 0.00944 | -0.0412 | 139.714
10.5 | 1.3692 | 0.00993 | -0.0406 | 137.8852
11 | 1.419 | 0.01042 | -0.04 | 136.1804
11.5 | 1.467 | 0.01094 | -0.039 | 134.0951
12 | 1.5141 | 0.01143 | -0.0379 | 132.4672
12.5 | 1.5583 | 0.01196 | -0.0364 | 130.2926
13 | 1.5945 | 0.01246 | -0.0334 | 127.9695
13.5 | 1.6253 | 0.01318 | -0.0296 | 123.3156
14 | 1.643 | 0.01411 | -0.0241 | 116.4422
14.5 | 1.6673 | 0.01521 | -0.0203 | 109.6187
15 | 1.6929 | 0.01649 | -0.0172 | 102.6622
15.5 | 1.7176 | 0.01799 | -0.0145 | 95.4753
16 | 1.7408 | 0.01973 | -0.012 | 88.2311
16.5 | 1.7649 | 0.02158 | -0.0099 | 81.7841
17 | 1.7831 | 0.02393 | -0.0077 | 74.5132
17.5 | 1.7975 | 0.02671 | -0.0057 | 67.2969
18 | 1.8135 | 0.02952 | -0.0042 | 61.4329
18.5 | 1.8259 | 0.03281 | -0.0029 | 55.6507
19 | 1.8378 | 0.03633 | -0.002 | 50.5863
19.5 | 1.8471 | 0.04032 | -0.0014 | 45.811
20 | 1.8558 | 0.04451 | -0.0012 | 41.694

## 149. Re 20M Mach 0.25 (1)
BIGFOIL.COM POLAR EXPORT
GA 35-214
GA 35-214 |  |  |  | Cl Max: | 1.37 | at alpha= | 11 | deg
JavaFoil+Calcfoil stall+Eppler ext transition |  |  |  | L/D Max: | 125.647 | at alpha= | 8.5 | deg
Re: | 20000000 |  |  | Cd Min: | 0.00508 | at alpha= | 0 | deg
Mach: | 0.25 |  |  | Cl=0 at alpha= | -1.6587 | deg
|  |  |  | @ Cl=0.1, Cd= | 0.0051414
|  |  |  | @ Cl=0.4, Cd= | 0.0053838
|  |  |  | @ Cl=0.6, Cd= | 0.0063416
alpha (deg) | Cl | Cd | Cm | Cl/Cd
-15.5 | -0.334 | 0.0998 | -0.007 | -3.348
-15 | -0.392 | 0.08497 | -0.008 | -4.613
-14.5 | -0.442 | 0.07873 | -0.009 | -5.609
-14 | -0.514 | 0.04617 | -0.012 | -11.127
-13.5 | -0.574 | 0.03147 | -0.013 | -18.231
-13 | -0.63 | 0.02133 | -0.014 | -29.553
-12.5 | -0.676 | 0.01646 | -0.015 | -41.047
-12 | -0.712 | 0.0138 | -0.016 | -51.56
-11.5 | -0.739 | 0.01206 | -0.017 | -61.247
-11 | -0.758 | 0.01064 | -0.018 | -71.26
-10.5 | -0.768 | 0.00982 | -0.018 | -78.171
-10 | -0.768 | 0.00924 | -0.019 | -83.039
-9.5 | -0.758 | 0.0088 | -0.02 | -86.143
-9 | -0.741 | 0.00837 | -0.021 | -88.453
-8.5 | -0.717 | 0.00793 | -0.021 | -90.341
-8 | -0.686 | 0.00759 | -0.022 | -90.373
-7.5 | -0.65 | 0.00778 | -0.023 | -83.549
-7 | -0.609 | 0.0074 | -0.024 | -82.291
-6.5 | -0.563 | 0.00712 | -0.024 | -79.053
-6 | -0.514 | 0.00666 | -0.025 | -77.061
-5.5 | -0.461 | 0.00628 | -0.026 | -73.389
-5 | -0.405 | 0.00606 | -0.027 | -66.876
-4.5 | -0.348 | 0.00627 | -0.027 | -55.528
-4 | -0.289 | 0.00573 | -0.028 | -50.436
-3.5 | -0.228 | 0.00596 | -0.029 | -38.343
-3 | -0.167 | 0.00586 | -0.03 | -28.549
-2.5 | -0.105 | 0.00569 | -0.03 | -18.49
-2 | -0.043 | 0.00529 | -0.031 | -8.108
-1.5 | 0.02 | 0.0052 | -0.032 | 3.79
-1 | 0.082 | 0.00515 | -0.033 | 16.004
-0.5 | 0.145 | 0.00512 | -0.034 | 28.389
0 | 0.21 | 0.00508 | -0.034 | 41.22
0.5 | 0.273 | 0.00513 | -0.035 | 53.18
1 | 0.336 | 0.00531 | -0.036 | 63.265
1.5 | 0.399 | 0.00538 | -0.037 | 74.231
2 | 0.462 | 0.00562 | -0.037 | 82.161
2.5 | 0.524 | 0.00587 | -0.038 | 89.304
3 | 0.587 | 0.00629 | -0.039 | 93.297
3.5 | 0.65 | 0.00654 | -0.04 | 99.349
4 | 0.712 | 0.00673 | -0.041 | 105.791
4.5 | 0.773 | 0.00672 | -0.041 | 115.164
5 | 0.834 | 0.00691 | -0.042 | 120.757
5.5 | 0.895 | 0.00763 | -0.043 | 117.289
6 | 0.954 | 0.00798 | -0.044 | 119.539
6.5 | 1.01 | 0.00849 | -0.045 | 118.987
7 | 1.065 | 0.00885 | -0.045 | 120.363
7.5 | 1.117 | 0.00899 | -0.046 | 124.203
8 | 1.166 | 0.00978 | -0.047 | 119.189
8.5 | 1.211 | 0.00964 | -0.048 | 125.647
9 | 1.253 | 0.0106 | -0.048 | 118.197
9.5 | 1.29 | 0.01067 | -0.049 | 120.989
10 | 1.323 | 0.0117 | -0.05 | 113.026
10.5 | 1.349 | 0.012 | -0.051 | 112.415
11 | 1.37 | 0.01242 | -0.051 | 110.277
11.5 | 1.353 | 0.01439 | -0.051 | 94.012
12 | 1.355 | 0.01537 | -0.052 | 88.165
12.5 | 1.348 | 0.01706 | -0.052 | 79.028
13 | 1.335 | 0.01809 | -0.052 | 73.799
13.5 | 1.313 | 0.02014 | -0.053 | 65.203
14 | 1.285 | 0.0219 | -0.053 | 58.659
14.5 | 1.248 | 0.02426 | -0.054 | 51.466
15 | 1.19 | 0.02728 | -0.054 | 43.605
15.5 | 1.121 | 0.03022 | -0.054 | 37.103
16 | 1.045 | 0.03401 | -0.054 | 30.721

## 150. Re 20M Mach 0.25 (2)
BIGFOIL.COM POLAR EXPORT
GA 35-214
GA 35-214 |  |  |  | Cl Max: | 1.8146 | at alpha= | 19.5 | deg
XFOIL ncrit=9 |  |  |  | L/D Max: | 141.729 | at alpha= | 8.5 | deg
Re: | 20000000 |  |  | Cd Min: | 0.06491 | at alpha= | 20 | deg
Mach: | 0.25 |  |  | Cl=0 at alpha= | -1.6526 | deg
|  |  |  | @ Cl=0.1, Cd= | 0.0044904
|  |  |  | @ Cl=0.4, Cd= | 0.0043742
|  |  |  | @ Cl=0.6, Cd= | 0.0054061
alpha (deg) | Cl | Cd | Cm | Cl/Cd
-17 | -1.3846 | 0.04281 | -0.0687 | -32.3429
-16.5 | -1.4197 | 0.03422 | -0.071 | -41.4874
-16 | -1.3963 | 0.03124 | -0.0702 | -44.6959
-15.5 | -1.4385 | 0.02418 | -0.0679 | -59.4913
-15 | -1.428 | 0.02148 | -0.0641 | -66.4804
-14.5 | -1.4242 | 0.01914 | -0.0582 | -74.4096
-14 | -1.4218 | 0.01719 | -0.05 | -82.7109
-13.5 | -1.3898 | 0.01534 | -0.0456 | -90.5997
-13 | -1.3465 | 0.01393 | -0.0424 | -96.6619
-12.5 | -1.299 | 0.01262 | -0.0397 | -102.9319
-12 | -1.2459 | 0.01167 | -0.0376 | -106.7609
-11.5 | -1.1907 | 0.01084 | -0.0359 | -109.8432
-11 | -1.134 | 0.01011 | -0.0345 | -112.1662
-10.5 | -1.0757 | 0.00951 | -0.0334 | -113.1125
-10 | -1.0168 | 0.00899 | -0.0325 | -113.1034
-9.5 | -0.957 | 0.00853 | -0.0318 | -112.1923
-9 | -0.8967 | 0.00815 | -0.0313 | -110.0245
-8.5 | -0.8362 | 0.0078 | -0.0309 | -107.2051
-8 | -0.7755 | 0.00747 | -0.0307 | -103.8153
-7 | -0.6538 | 0.00689 | -0.0305 | -94.8911
-6.5 | -0.5929 | 0.0066 | -0.0305 | -89.8333
-6 | -0.532 | 0.00634 | -0.0306 | -83.9117
-5.5 | -0.4708 | 0.00611 | -0.0308 | -77.054
-5 | -0.4097 | 0.00591 | -0.0311 | -69.3232
-4.5 | -0.3485 | 0.0057 | -0.0314 | -61.1404
-4 | -0.2873 | 0.00552 | -0.0318 | -52.0471
-3.5 | -0.226 | 0.00536 | -0.0323 | -42.1642
-3 | -0.1647 | 0.00524 | -0.0328 | -31.4313
-2.5 | -0.1033 | 0.00513 | -0.0333 | -20.1365
-2 | -0.0421 | 0.00503 | -0.0339 | -8.3698
-1.5 | 0.0185 | 0.0048 | -0.0345 | 3.8542
-1 | 0.0791 | 0.00457 | -0.0351 | 17.3085
-0.5 | 0.1395 | 0.00434 | -0.0357 | 32.1429
0 | 0.1992 | 0.00408 | -0.0363 | 48.8235
0.5 | 0.2594 | 0.00406 | -0.037 | 63.8916
1 | 0.3204 | 0.00415 | -0.0376 | 77.2048
1.5 | 0.3809 | 0.00433 | -0.0382 | 87.9677
2 | 0.4414 | 0.00447 | -0.0388 | 98.7472
2.5 | 0.5013 | 0.00476 | -0.0394 | 105.3151
3 | 0.5603 | 0.00515 | -0.0398 | 108.7961
3.5 | 0.6192 | 0.00553 | -0.0401 | 111.9711
4 | 0.6789 | 0.00578 | -0.0405 | 117.4567
4.5 | 0.7386 | 0.006 | -0.0409 | 123.1
5 | 0.7982 | 0.00622 | -0.0412 | 128.328
5.5 | 0.8574 | 0.00648 | -0.0414 | 132.3148
6 | 0.9158 | 0.00682 | -0.0415 | 134.2815
6.5 | 0.9735 | 0.0072 | -0.0415 | 135.2083
7 | 1.0318 | 0.0075 | -0.0414 | 137.5733
7.5 | 1.0897 | 0.00783 | -0.0413 | 139.1699
8 | 1.1476 | 0.00814 | -0.0411 | 140.9828
8.5 | 1.2047 | 0.0085 | -0.0407 | 141.7294
9 | 1.2605 | 0.00893 | -0.0401 | 141.1534
9.5 | 1.3136 | 0.00951 | -0.0391 | 138.1283
10 | 1.3662 | 0.01006 | -0.0379 | 135.8052
10.5 | 1.4179 | 0.01061 | -0.0365 | 133.6381
11 | 1.4676 | 0.0112 | -0.0347 | 131.0357
11.5 | 1.5155 | 0.01177 | -0.0326 | 128.7596
12 | 1.5584 | 0.01244 | -0.0297 | 125.2733
12.5 | 1.5744 | 0.01319 | -0.0223 | 119.3632
13 | 1.5988 | 0.01422 | -0.0173 | 112.4332
13.5 | 1.6266 | 0.01554 | -0.0133 | 104.6718
14 | 1.6544 | 0.01711 | -0.0099 | 96.692
14.5 | 1.6814 | 0.01892 | -0.0067 | 88.8689
15 | 1.7063 | 0.02103 | -0.0039 | 81.1365
15.5 | 1.73 | 0.02339 | -0.0013 | 73.9632
16 | 1.7455 | 0.02648 | 0.0012 | 65.9177
16.5 | 1.7676 | 0.02931 | 0.0031 | 60.3071
17 | 1.7779 | 0.03319 | 0.0049 | 53.5673
17.5 | 1.7905 | 0.03717 | 0.0063 | 48.1706
18 | 1.8017 | 0.04149 | 0.0072 | 43.4249
18.5 | 1.8096 | 0.04628 | 0.0078 | 39.1011
19 | 1.8132 | 0.05185 | 0.0077 | 34.9701
19.5 | 1.8146 | 0.05789 | 0.0071 | 31.3457
20 | 1.8107 | 0.06491 | 0.0056 | 27.8955

## 151. Re 20M Mach 0.50 (1)
BIGFOIL.COM POLAR EXPORT
GA 35-214
GA 35-214 |  |  |  | Cl Max: | 1.223 | at alpha= | 20 | deg
JavaFoil+Calcfoil stall+Eppler ext transition |  |  |  | L/D Max: | 117.591 | at alpha= | 5.5 | deg
Re: | 20000000 |  |  | Cd Min: | 0.00526 | at alpha= | -0.5 | deg
Mach: | 0.5 |  |  | Cl=0 at alpha= | -1.6571 | deg
|  |  |  | @ Cl=0.1, Cd= | 0.0053397
|  |  |  | @ Cl=0.4, Cd= | 0.0056349
|  |  |  | @ Cl=0.6, Cd= | 0.0064875
alpha (deg) | Cl | Cd | Cm | Cl/Cd
-20 | -1.018 | 0.18973 | -0.004 | -5.363
-19.5 | -0.99 | 0.17912 | -0.005 | -5.525
-19 | -0.962 | 0.17143 | -0.005 | -5.613
-18.5 | -0.935 | 0.167 | -0.005 | -5.602
-18 | -0.913 | 0.14551 | -0.006 | -6.273
-17.5 | -0.888 | 0.13063 | -0.007 | -6.801
-17 | -0.86 | 0.12582 | -0.007 | -6.837
-16.5 | -0.831 | 0.12206 | -0.007 | -6.808
-16 | -0.802 | 0.11843 | -0.007 | -6.768
-15.5 | -0.773 | 0.1154 | -0.008 | -6.698
-15 | -0.744 | 0.11245 | -0.008 | -6.614
-14.5 | -0.716 | 0.10814 | -0.008 | -6.62
-14 | -0.69 | 0.09374 | -0.009 | -7.357
-13.5 | -0.662 | 0.0904 | -0.009 | -7.319
-13 | -0.636 | 0.0882 | -0.01 | -7.213
-12.5 | -0.611 | 0.07925 | -0.011 | -7.706
-12 | -0.588 | 0.06992 | -0.012 | -8.408
-11.5 | -0.614 | 0.03064 | -0.017 | -20.048
-11 | -0.614 | 0.01732 | -0.019 | -35.424
-10.5 | -0.588 | 0.01491 | -0.02 | -39.471
-10 | -0.564 | 0.01199 | -0.021 | -47.003
-9.5 | -0.44 | 0.05968 | -0.011 | -7.368
-9 | -0.497 | 0.01132 | -0.023 | -43.903
-8.5 | -0.469 | 0.00977 | -0.024 | -48.021
-8 | -0.434 | 0.00978 | -0.025 | -44.423
-7.5 | -0.403 | 0.00907 | -0.025 | -44.399
-7 | -0.369 | 0.0084 | -0.026 | -43.888
-6.5 | -0.504 | 0.00833 | -0.027 | -60.496
-6 | -0.518 | 0.0076 | -0.028 | -68.095
-5.5 | -0.487 | 0.00715 | -0.029 | -68.059
-5 | -0.439 | 0.00723 | -0.03 | -60.676
-4.5 | -0.382 | 0.00683 | -0.031 | -55.85
-4 | -0.319 | 0.00613 | -0.031 | -52.071
-3.5 | -0.254 | 0.00603 | -0.032 | -42.123
-3 | -0.186 | 0.00615 | -0.033 | -30.263
-2.5 | -0.117 | 0.00608 | -0.034 | -19.308
-2 | -0.048 | 0.00589 | -0.035 | -8.136
-1.5 | 0.022 | 0.00543 | -0.036 | 4.052
-1 | 0.092 | 0.00535 | -0.037 | 17.245
-0.5 | 0.162 | 0.00526 | -0.038 | 30.86
0 | 0.234 | 0.0053 | -0.038 | 44.183
0.5 | 0.305 | 0.00542 | -0.039 | 56.242
1 | 0.376 | 0.00558 | -0.04 | 67.281
1.5 | 0.446 | 0.00574 | -0.041 | 77.781
2 | 0.516 | 0.00603 | -0.042 | 85.522
2.5 | 0.586 | 0.00638 | -0.043 | 91.848
3 | 0.655 | 0.00691 | -0.044 | 94.892
3.5 | 0.725 | 0.0072 | -0.045 | 100.68
4 | 0.794 | 0.00753 | -0.045 | 105.465
4.5 | 0.862 | 0.00792 | -0.046 | 108.805
5 | 0.928 | 0.00791 | -0.047 | 117.357
5.5 | 0.994 | 0.00845 | -0.048 | 117.591
6 | 1.056 | 0.00913 | -0.049 | 115.696
6.5 | 1.112 | 0.01008 | -0.05 | 110.289
7 | 1.161 | 0.01066 | -0.051 | 108.927
7.5 | 1.2 | 0.01185 | -0.052 | 101.259
8 | 1.222 | 0.01251 | -0.052 | 97.711
8.5 | 1.187 | 0.01401 | -0.052 | 84.756
9 | 1.106 | 0.01552 | -0.053 | 71.225
9.5 | 0.753 | 0.0172 | -0.053 | 43.749
10 | 0.777 | 0.02094 | -0.053 | 37.091
10.5 | 0.807 | 0.02215 | -0.054 | 36.422
11 | 0.833 | 0.02443 | -0.054 | 34.112
11.5 | 0.854 | 0.02938 | -0.054 | 29.068
12 | 0.879 | 0.03356 | -0.054 | 26.187
12.5 | 0.883 | 0.04673 | -0.052 | 18.895
13 | 0.831 | 0.09184 | -0.036 | 9.044
13.5 | 0.856 | 0.10551 | -0.036 | 8.117
14 | 0.887 | 0.10923 | -0.038 | 8.118
14.5 | 0.918 | 0.11236 | -0.04 | 8.168
15 | 0.949 | 0.11533 | -0.041 | 8.227
15.5 | 0.978 | 0.12213 | -0.042 | 8.005
16 | 0.997 | 0.14399 | -0.04 | 6.927
16.5 | 1.023 | 0.15459 | -0.04 | 6.62
17 | 1.052 | 0.1653 | -0.041 | 6.367
17.5 | 1.082 | 0.16675 | -0.042 | 6.486
18 | 1.11 | 0.16856 | -0.043 | 6.587
18.5 | 1.142 | 0.17349 | -0.045 | 6.582
19 | 1.171 | 0.1816 | -0.046 | 6.447
19.5 | 1.193 | 0.20147 | -0.045 | 5.921
20 | 1.223 | 0.20879 | -0.047 | 5.857

## 152. Re 20M Mach 0.50 (2)
BIGFOIL.COM POLAR EXPORT
GA 35-214
GA 35-214 |  |  |  | Cl Max: | 1.5314 | at alpha= | 11 | deg
XFOIL ncrit=9 |  |  |  | L/D Max: | 137.519 | at alpha= | 7.5 | deg
Re: | 20000000 |  |  | Cd Min: | 0.01972 | at alpha= | 11 | deg
Mach: | 0.5 |  |  | Cl=0 at alpha= | -99 | deg
|  |  |  | @ Cl=0.1, Cd= | 0.00396
|  |  |  | @ Cl=0.4, Cd= | 0.0041909
|  |  |  | @ Cl=0.6, Cd= | 0.0050267
alpha (deg) | Cl | Cd | Cm | Cl/Cd
0 | 0.2313 | 0.00396 | -0.0412 | 58.4091
0.5 | 0.3007 | 0.00401 | -0.0419 | 74.9875
1 | 0.371 | 0.00412 | -0.0426 | 90.0485
1.5 | 0.4405 | 0.00429 | -0.0432 | 102.6807
2 | 0.5102 | 0.00453 | -0.0438 | 112.6269
2.5 | 0.5789 | 0.00489 | -0.0441 | 118.3845
3 | 0.6468 | 0.00533 | -0.0442 | 121.3508
3.5 | 0.7139 | 0.00585 | -0.0441 | 122.0342
4 | 0.7825 | 0.00621 | -0.044 | 126.0064
4.5 | 0.8522 | 0.00649 | -0.0437 | 131.3097
5 | 0.9212 | 0.00685 | -0.0432 | 134.4818
5.5 | 0.9892 | 0.00728 | -0.0423 | 135.8791
6 | 1.0558 | 0.00779 | -0.0409 | 135.5327
6.5 | 1.1239 | 0.00822 | -0.0394 | 136.7275
7 | 1.1913 | 0.00868 | -0.0375 | 137.2465
7.5 | 1.2583 | 0.00915 | -0.0351 | 137.5191
8 | 1.3223 | 0.00971 | -0.0319 | 136.1792
8.5 | 1.3752 | 0.01059 | -0.027 | 129.8584
9 | 1.4069 | 0.01148 | -0.0187 | 122.5523
9.5 | 1.4414 | 0.01273 | -0.0118 | 113.2286
10 | 1.4805 | 0.01432 | -0.0058 | 103.3869
10.5 | 1.5152 | 0.01642 | 0.0003 | 92.2777
11 | 1.5314 | 0.01972 | 0.0072 | 77.6572