## index
index | Re | Mach | Datasource
1 | 50000 | 0 | JavaFoil+Calcfoil stall+Eppler ext transition
2 | 50000 | 0 | XFOIL ncrit=9
3 | 50000 | 0.1 | JavaFoil+Calcfoil stall+Eppler ext transition
4 | 50000 | 0.1 | XFOIL ncrit=9
5 | 50000 | 0.25 | JavaFoil+Calcfoil stall+Eppler ext transition
6 | 50000 | 0.25 | XFOIL ncrit=9
7 | 50000 | 0.5 | JavaFoil+Calcfoil stall+Eppler ext transition
8 | 50000 | 0.5 | XFOIL ncrit=9
9 | 100000 | 0 | JavaFoil+Calcfoil stall+Eppler ext transition
10 | 100000 | 0 | XFOIL ncrit=9
11 | 100000 | 0.1 | JavaFoil+Calcfoil stall+Eppler ext transition
12 | 100000 | 0.1 | XFOIL ncrit=9
13 | 100000 | 0.25 | JavaFoil+Calcfoil stall+Eppler ext transition
14 | 100000 | 0.25 | XFOIL ncrit=9
15 | 100000 | 0.5 | JavaFoil+Calcfoil stall+Eppler ext transition
16 | 100000 | 0.5 | XFOIL ncrit=9
17 | 250000 | 0 | JavaFoil+Calcfoil stall+Eppler ext transition
18 | 250000 | 0 | XFOIL ncrit=9
19 | 250000 | 0.1 | JavaFoil+Calcfoil stall+Eppler ext transition
20 | 250000 | 0.1 | XFOIL ncrit=9
21 | 250000 | 0.25 | JavaFoil+Calcfoil stall+Eppler ext transition
22 | 250000 | 0.25 | XFOIL ncrit=9
23 | 250000 | 0.5 | JavaFoil+Calcfoil stall+Eppler ext transition
24 | 250000 | 0.5 | XFOIL ncrit=9
25 | 500000 | 0 | JavaFoil+Calcfoil stall+Eppler ext transition
26 | 500000 | 0 | XFOIL ncrit=9
27 | 500000 | 0.1 | JavaFoil+Calcfoil stall+Eppler ext transition
28 | 500000 | 0.1 | XFOIL ncrit=9
29 | 500000 | 0.25 | JavaFoil+Calcfoil stall+Eppler ext transition
30 | 500000 | 0.25 | XFOIL ncrit=9
31 | 500000 | 0.5 | JavaFoil+Calcfoil stall+Eppler ext transition
32 | 500000 | 0.5 | XFOIL ncrit=9
33 | 750000 | 0 | JavaFoil+Calcfoil stall+Eppler ext transition
34 | 750000 | 0 | XFOIL ncrit=9
35 | 750000 | 0.1 | JavaFoil+Calcfoil stall+Eppler ext transition
36 | 750000 | 0.1 | XFOIL ncrit=9
37 | 750000 | 0.25 | JavaFoil+Calcfoil stall+Eppler ext transition
38 | 750000 | 0.25 | XFOIL ncrit=9
39 | 750000 | 0.5 | JavaFoil+Calcfoil stall+Eppler ext transition
40 | 750000 | 0.5 | XFOIL ncrit=9
41 | 1000000 | 0 | JavaFoil+Calcfoil stall+Eppler ext transition
42 | 1000000 | 0 | XFOIL ncrit=9
43 | 1000000 | 0.1 | JavaFoil+Calcfoil stall+Eppler ext transition
44 | 1000000 | 0.1 | XFOIL ncrit=9
45 | 1000000 | 0.25 | JavaFoil+Calcfoil stall+Eppler ext transition
46 | 1000000 | 0.25 | XFOIL ncrit=9
47 | 1000000 | 0.5 | JavaFoil+Calcfoil stall+Eppler ext transition
48 | 1000000 | 0.5 | XFOIL ncrit=9
49 | 2000000 | 0 | JavaFoil+Calcfoil stall+Eppler ext transition
50 | 2000000 | 0 | XFOIL ncrit=9
51 | 2000000 | 0.1 | JavaFoil+Calcfoil stall+Eppler ext transition
52 | 2000000 | 0.1 | XFOIL ncrit=9
53 | 2000000 | 0.25 | JavaFoil+Calcfoil stall+Eppler ext transition
54 | 2000000 | 0.25 | XFOIL ncrit=9
55 | 2000000 | 0.5 | JavaFoil+Calcfoil stall+Eppler ext transition
56 | 2000000 | 0.5 | XFOIL ncrit=9
57 | 3000000 | 0 | JavaFoil+Calcfoil stall+Eppler ext transition
58 | 3000000 | 0 | XFOIL ncrit=9
59 | 3000000 | 0.1 | JavaFoil+Calcfoil stall+Eppler ext transition
60 | 3000000 | 0.1 | XFOIL ncrit=9
61 | 3000000 | 0.25 | JavaFoil+Calcfoil stall+Eppler ext transition
62 | 3000000 | 0.25 | XFOIL ncrit=9
63 | 3000000 | 0.5 | JavaFoil+Calcfoil stall+Eppler ext transition
64 | 3000000 | 0.5 | XFOIL ncrit=9
65 | 4000000 | 0 | JavaFoil+Calcfoil stall+Eppler ext transition
66 | 4000000 | 0 | XFOIL ncrit=9
67 | 4000000 | 0.1 | JavaFoil+Calcfoil stall+Eppler ext transition
68 | 4000000 | 0.1 | XFOIL ncrit=9
69 | 4000000 | 0.25 | JavaFoil+Calcfoil stall+Eppler ext transition
70 | 4000000 | 0.25 | XFOIL ncrit=9
71 | 4000000 | 0.5 | JavaFoil+Calcfoil stall+Eppler ext transition
72 | 4000000 | 0.5 | XFOIL ncrit=9
73 | 5000000 | 0 | JavaFoil+Calcfoil stall+Eppler ext transition
74 | 5000000 | 0 | XFOIL ncrit=9
75 | 5000000 | 0.1 | JavaFoil+Calcfoil stall+Eppler ext transition
76 | 5000000 | 0.1 | XFOIL ncrit=9
77 | 5000000 | 0.25 | JavaFoil+Calcfoil stall+Eppler ext transition
78 | 5000000 | 0.25 | XFOIL ncrit=9
79 | 5000000 | 0.5 | JavaFoil+Calcfoil stall+Eppler ext transition
80 | 5000000 | 0.5 | XFOIL ncrit=9
81 | 6000000 | 0 | JavaFoil+Calcfoil stall+Eppler ext transition
82 | 6000000 | 0 | XFOIL ncrit=9
83 | 6000000 | 0.1 | JavaFoil+Calcfoil stall+Eppler ext transition
84 | 6000000 | 0.1 | XFOIL ncrit=9
85 | 6000000 | 0.25 | JavaFoil+Calcfoil stall+Eppler ext transition
86 | 6000000 | 0.25 | XFOIL ncrit=9
87 | 6000000 | 0.5 | JavaFoil+Calcfoil stall+Eppler ext transition
88 | 6000000 | 0.5 | XFOIL ncrit=9
89 | 7000000 | 0 | JavaFoil+Calcfoil stall+Eppler ext transition
90 | 7000000 | 0 | XFOIL ncrit=9
91 | 7000000 | 0.1 | JavaFoil+Calcfoil stall+Eppler ext transition
92 | 7000000 | 0.1 | XFOIL ncrit=9
93 | 7000000 | 0.25 | JavaFoil+Calcfoil stall+Eppler ext transition
94 | 7000000 | 0.25 | XFOIL ncrit=9
95 | 7000000 | 0.5 | JavaFoil+Calcfoil stall+Eppler ext transition
96 | 7000000 | 0.5 | XFOIL ncrit=9
97 | 8000000 | 0 | JavaFoil+Calcfoil stall+Eppler ext transition
98 | 8000000 | 0 | XFOIL ncrit=9
99 | 8000000 | 0.1 | JavaFoil+Calcfoil stall+Eppler ext transition
100 | 8000000 | 0.1 | XFOIL ncrit=9
101 | 8000000 | 0.25 | JavaFoil+Calcfoil stall+Eppler ext transition
102 | 8000000 | 0.25 | XFOIL ncrit=9
103 | 8000000 | 0.5 | JavaFoil+Calcfoil stall+Eppler ext transition
104 | 8000000 | 0.5 | XFOIL ncrit=9
105 | 10000000 | 0 | JavaFoil+Calcfoil stall+Eppler ext transition
106 | 10000000 | 0 | XFOIL ncrit=9
107 | 10000000 | 0.1 | JavaFoil+Calcfoil stall+Eppler ext transition
108 | 10000000 | 0.1 | XFOIL ncrit=9
109 | 10000000 | 0.25 | JavaFoil+Calcfoil stall+Eppler ext transition
110 | 10000000 | 0.25 | XFOIL ncrit=9
111 | 10000000 | 0.5 | JavaFoil+Calcfoil stall+Eppler ext transition
112 | 10000000 | 0.5 | XFOIL ncrit=9
113 | 12000000 | 0 | JavaFoil+Calcfoil stall+Eppler ext transition
114 | 12000000 | 0 | XFOIL ncrit=9
115 | 12000000 | 0.1 | JavaFoil+Calcfoil stall+Eppler ext transition
116 | 12000000 | 0.1 | XFOIL ncrit=9
117 | 12000000 | 0.25 | JavaFoil+Calcfoil stall+Eppler ext transition
118 | 12000000 | 0.25 | XFOIL ncrit=9
119 | 12000000 | 0.5 | JavaFoil+Calcfoil stall+Eppler ext transition
120 | 12000000 | 0.5 | XFOIL ncrit=9
121 | 14000000 | 0 | JavaFoil+Calcfoil stall+Eppler ext transition
122 | 14000000 | 0 | XFOIL ncrit=9
123 | 14000000 | 0.1 | JavaFoil+Calcfoil stall+Eppler ext transition
124 | 14000000 | 0.1 | XFOIL ncrit=9
125 | 14000000 | 0.25 | JavaFoil+Calcfoil stall+Eppler ext transition
126 | 14000000 | 0.25 | XFOIL ncrit=9
127 | 14000000 | 0.5 | JavaFoil+Calcfoil stall+Eppler ext transition
128 | 14000000 | 0.5 | XFOIL ncrit=9
129 | 16000000 | 0 | JavaFoil+Calcfoil stall+Eppler ext transition
130 | 16000000 | 0 | XFOIL ncrit=9
131 | 16000000 | 0.1 | JavaFoil+Calcfoil stall+Eppler ext transition
132 | 16000000 | 0.1 | XFOIL ncrit=9
133 | 16000000 | 0.25 | JavaFoil+Calcfoil stall+Eppler ext transition
134 | 16000000 | 0.25 | XFOIL ncrit=9
135 | 16000000 | 0.5 | JavaFoil+Calcfoil stall+Eppler ext transition
136 | 16000000 | 0.5 | XFOIL ncrit=9
137 | 18000000 | 0 | JavaFoil+Calcfoil stall+Eppler ext transition
138 | 18000000 | 0 | XFOIL ncrit=9
139 | 18000000 | 0.1 | JavaFoil+Calcfoil stall+Eppler ext transition
140 | 18000000 | 0.1 | XFOIL ncrit=9
141 | 18000000 | 0.25 | JavaFoil+Calcfoil stall+Eppler ext transition
142 | 18000000 | 0.25 | XFOIL ncrit=9
143 | 18000000 | 0.5 | JavaFoil+Calcfoil stall+Eppler ext transition
144 | 18000000 | 0.5 | XFOIL ncrit=9
145 | 20000000 | 0 | JavaFoil+Calcfoil stall+Eppler ext transition
146 | 20000000 | 0 | XFOIL ncrit=9
147 | 20000000 | 0.1 | JavaFoil+Calcfoil stall+Eppler ext transition
148 | 20000000 | 0.1 | XFOIL ncrit=9
149 | 20000000 | 0.25 | JavaFoil+Calcfoil stall+Eppler ext transition
150 | 20000000 | 0.25 | XFOIL ncrit=9
151 | 20000000 | 0.5 | JavaFoil+Calcfoil stall+Eppler ext transition
152 | 20000000 | 0.5 | XFOIL ncrit=9

## 1. Re 50k Mach 0.00 (1)
BIGFOIL.COM POLAR EXPORT
e1230
EPPLER 1230 |  |  |  | Cl Max: | 1.786 | at alpha= | 16 | deg
JavaFoil+Calcfoil stall+Eppler ext transition |  |  |  | L/D Max: | 33.345 | at alpha= | 3 | deg
Re: | 50000 |  |  | Cd Min: | 0.02106 | at alpha= | 0 | deg
Mach: | 0 |  |  | Cl=0 at alpha= | -4.1557 | deg
|  |  |  | @ Cl=0.1, Cd= | 0.023177
|  |  |  | @ Cl=0.4, Cd= | 0.023599
|  |  |  | @ Cl=0.6, Cd= | 0.02167
alpha (deg) | Cl | Cd | Cm | Cl/Cd
-20 | -0.633 | 0.30297 | -0.018 | -2.089
-19.5 | -0.644 | 0.28203 | -0.018 | -2.285
-19 | -0.655 | 0.26764 | -0.019 | -2.448
-18.5 | -0.665 | 0.25301 | -0.019 | -2.628
-18 | -0.673 | 0.23824 | -0.019 | -2.827
-17.5 | -0.681 | 0.22501 | -0.019 | -3.024
-17 | -0.686 | 0.21003 | -0.02 | -3.267
-16.5 | -0.69 | 0.19636 | -0.02 | -3.513
-16 | -0.692 | 0.18628 | -0.02 | -3.713
-15.5 | -0.691 | 0.17241 | -0.02 | -4.009
-15 | -0.688 | 0.16188 | -0.021 | -4.253
-14.5 | -0.683 | 0.15102 | -0.021 | -4.524
-14 | -0.675 | 0.14076 | -0.022 | -4.798
-13.5 | -0.665 | 0.13233 | -0.022 | -5.022
-13 | -0.651 | 0.12412 | -0.022 | -5.245
-12.5 | -0.634 | 0.11598 | -0.023 | -5.47
-12 | -0.615 | 0.10874 | -0.023 | -5.654
-11.5 | -0.592 | 0.10093 | -0.024 | -5.868
-11 | -0.567 | 0.09494 | -0.024 | -5.97
-10.5 | -0.538 | 0.08886 | -0.024 | -6.058
-10 | -0.507 | 0.08265 | -0.025 | -6.137
-9.5 | -0.473 | 0.07738 | -0.025 | -6.118
-9 | -0.437 | 0.07256 | -0.026 | -6.025
-8.5 | -0.399 | 0.06793 | -0.026 | -5.868
-8 | -0.358 | 0.064 | -0.027 | -5.595
-7.5 | -0.316 | 0.06024 | -0.027 | -5.241
-7 | -0.272 | 0.05674 | -0.028 | -4.788
-6.5 | -0.226 | 0.05377 | -0.029 | -4.208
-6 | -0.18 | 0.05075 | -0.032 | -3.546
-5.5 | -0.161 | 0.02193 | -0.069 | -7.338
-5 | -0.103 | 0.02163 | -0.071 | -4.747
-4.5 | -0.042 | 0.02157 | -0.071 | -1.959
-4 | 0.019 | 0.02115 | -0.072 | 0.893
-3.5 | 0.075 | 0.02322 | -0.067 | 3.244
-3 | 0.133 | 0.02312 | -0.068 | 5.767
-2.5 | 0.191 | 0.02308 | -0.068 | 8.292
-2 | 0.249 | 0.02311 | -0.069 | 10.781
-1.5 | 0.307 | 0.02321 | -0.069 | 13.22
-1 | 0.364 | 0.02345 | -0.07 | 15.542
-0.5 | 0.422 | 0.02369 | -0.07 | 17.806
0 | 0.511 | 0.02106 | -0.071 | 24.288
0.5 | 0.572 | 0.02146 | -0.071 | 26.663
1 | 0.632 | 0.02191 | -0.072 | 28.861
1.5 | 0.692 | 0.02245 | -0.072 | 30.819
2 | 0.748 | 0.02311 | -0.072 | 32.375
2.5 | 0.795 | 0.02398 | -0.072 | 33.147
3 | 0.841 | 0.02521 | -0.071 | 33.345
3.5 | 0.887 | 0.0267 | -0.07 | 33.21
4 | 0.932 | 0.0284 | -0.07 | 32.829
4.5 | 0.977 | 0.0303 | -0.069 | 32.249
5 | 1.022 | 0.03239 | -0.068 | 31.553
5.5 | 1.067 | 0.03468 | -0.068 | 30.759
6 | 1.113 | 0.03694 | -0.068 | 30.119
6.5 | 1.158 | 0.03938 | -0.067 | 29.405
7 | 1.203 | 0.04204 | -0.067 | 28.609
7.5 | 1.247 | 0.04496 | -0.067 | 27.737
8 | 1.291 | 0.04795 | -0.066 | 26.931
8.5 | 1.337 | 0.05091 | -0.066 | 26.266
9 | 1.382 | 0.05413 | -0.066 | 25.523
9.5 | 1.425 | 0.05759 | -0.066 | 24.744
10 | 1.467 | 0.06124 | -0.066 | 23.957
10.5 | 1.508 | 0.06502 | -0.066 | 23.195
11 | 1.549 | 0.06885 | -0.066 | 22.491
11.5 | 1.586 | 0.07305 | -0.066 | 21.709
12 | 1.62 | 0.0775 | -0.066 | 20.907
12.5 | 1.653 | 0.0821 | -0.066 | 20.129
13 | 1.68 | 0.08689 | -0.066 | 19.335
13.5 | 1.701 | 0.09201 | -0.067 | 18.491
14 | 1.719 | 0.0974 | -0.067 | 17.651
14.5 | 1.736 | 0.10242 | -0.067 | 16.953
15 | 1.771 | 0.10326 | -0.07 | 17.148
15.5 | 1.785 | 0.10902 | -0.071 | 16.37
16 | 1.786 | 0.11603 | -0.076 | 15.393
16.5 | 1.782 | 0.12415 | -0.076 | 14.351
17 | 1.773 | 0.13217 | -0.076 | 13.417
17.5 | 1.76 | 0.14119 | -0.076 | 12.468
18 | 1.742 | 0.15078 | -0.076 | 11.554
18.5 | 1.72 | 0.16165 | -0.075 | 10.641
19 | 1.694 | 0.17331 | -0.074 | 9.775
19.5 | 1.662 | 0.18747 | -0.073 | 8.867
20 | 1.631 | 0.19999 | -0.072 | 8.157

## 2. Re 50k Mach 0.00 (2)
BIGFOIL.COM POLAR EXPORT
e1230
EPPLER 1230 |  |  |  | Cl Max: | 0.8912 | at alpha= | 20 | deg
XFOIL ncrit=9 |  |  |  | L/D Max: | 16.7849 | at alpha= | 0 | deg
Re: | 50000 |  |  | Cd Min: | 0.24087 | at alpha= | 20 | deg
Mach: | 0 |  |  | Cl=0 at alpha= | -2.7652 | deg
|  |  |  | @ Cl=0.1, Cd= | 0.035321
|  |  |  | @ Cl=0.4, Cd= | 0.10725
|  |  |  | @ Cl=0.6, Cd= | 0.1522
alpha (deg) | Cl | Cd | Cm | Cl/Cd
-11.5 | -0.2797 | 0.13659 | -0.0275 | -2.0477
-11 | -0.2695 | 0.13028 | -0.0272 | -2.0686
-10.5 | -0.2657 | 0.12443 | -0.0269 | -2.1353
-10 | -0.2604 | 0.11874 | -0.0258 | -2.193
-9.5 | -0.257 | 0.11346 | -0.0242 | -2.2651
-9 | -0.2738 | 0.10952 | -0.0222 | -2.5
-8.5 | -0.3964 | 0.08658 | -0.0405 | -4.5784
-8 | -0.494 | 0.07725 | -0.0379 | -6.3948
-7.5 | -0.5819 | 0.06988 | -0.0322 | -8.3271
-7 | -0.6108 | 0.06349 | -0.0278 | -9.6204
-6.5 | -0.633 | 0.05532 | -0.0247 | -11.4425
-6 | -0.5905 | 0.05024 | -0.0272 | -11.7536
-5.5 | -0.5019 | 0.04382 | -0.0364 | -11.4537
-5 | -0.4132 | 0.0394 | -0.0436 | -10.4873
-4.5 | -0.3239 | 0.03603 | -0.0497 | -8.9897
-4 | -0.2515 | 0.0333 | -0.0525 | -7.5526
-3.5 | -0.2014 | 0.03295 | -0.0461 | -6.1123
-3 | -0.1634 | 0.03464 | -0.0346 | -4.7171
-2.5 | 0.1846 | 0.03554 | -0.0681 | 5.1941
-2 | 0.3813 | 0.03282 | -0.0928 | 11.6179
-1.5 | 0.488 | 0.03125 | -0.1039 | 15.616
-1 | 0.5129 | 0.0321 | -0.1013 | 15.9782
-0.5 | 0.5414 | 0.03286 | -0.0988 | 16.476
0 | 0.568 | 0.03384 | -0.0959 | 16.7849
0.5 | 0.5888 | 0.03521 | -0.0924 | 16.7225
1 | 0.5977 | 0.0372 | -0.0874 | 16.0672
1.5 | 0.5816 | 0.04027 | -0.0798 | 14.4425
2 | 0.5129 | 0.04474 | -0.0662 | 11.464
2.5 | 0.5241 | 0.04582 | -0.0605 | 11.4382
3 | 0.3695 | 0.05725 | -0.046 | 6.4541
3.5 | 0.3983 | 0.06125 | -0.046 | 6.5029
4 | 0.3796 | 0.0684 | -0.0452 | 5.5497
4.5 | 0.3942 | 0.07459 | -0.0465 | 5.2849
5.5 | 0.3073 | 0.09109 | -0.048 | 3.3736
6 | 0.3341 | 0.09531 | -0.048 | 3.5054
6.5 | 0.3592 | 0.09959 | -0.048 | 3.6068
7 | 0.3821 | 0.10402 | -0.0479 | 3.6733
7.5 | 0.4077 | 0.10864 | -0.0481 | 3.7528
8 | 0.4578 | 0.11567 | -0.0506 | 3.9578
8.5 | 0.4821 | 0.12011 | -0.0506 | 4.0138
9 | 0.4924 | 0.12361 | -0.0497 | 3.9835
10 | 0.5197 | 0.13226 | -0.0494 | 3.9294
10.5 | 0.5612 | 0.13969 | -0.0513 | 4.0175
11 | 0.5837 | 0.14435 | -0.0517 | 4.0436
11.5 | 0.5867 | 0.14753 | -0.0516 | 3.9768
12 | 0.6 | 0.1522 | -0.0523 | 3.9422
12.5 | 0.6337 | 0.15949 | -0.0539 | 3.9733
13.5 | 0.6611 | 0.1679 | -0.0559 | 3.9375
14 | 0.6752 | 0.17291 | -0.0575 | 3.9049
14.5 | 0.7207 | 0.18301 | -0.0593 | 3.938
15 | 0.7248 | 0.18508 | -0.0607 | 3.9161
15.5 | 0.7303 | 0.18882 | -0.0629 | 3.8677
16 | 0.7496 | 0.19491 | -0.0651 | 3.8459
16.5 | 0.7878 | 0.20427 | -0.0666 | 3.8567
17 | 0.7859 | 0.20552 | -0.0696 | 3.824
17.5 | 0.7986 | 0.2107 | -0.0725 | 3.7902
18 | 0.8334 | 0.22086 | -0.0742 | 3.7734
18.5 | 0.84 | 0.22301 | -0.0775 | 3.7666
19 | 0.8487 | 0.22741 | -0.0812 | 3.732
19.5 | 0.8736 | 0.23576 | -0.0836 | 3.7055
20 | 0.8912 | 0.24087 | -0.0866 | 3.6999

## 3. Re 50k Mach 0.10 (1)
BIGFOIL.COM POLAR EXPORT
e1230
EPPLER 1230 |  |  |  | Cl Max: | 1.78 | at alpha= | 15.5 | deg
JavaFoil+Calcfoil stall+Eppler ext transition |  |  |  | L/D Max: | 33.082 | at alpha= | 3 | deg
Re: | 50000 |  |  | Cd Min: | 0.02115 | at alpha= | 0 | deg
Mach: | 0.1 |  |  | Cl=0 at alpha= | -4.1557 | deg
|  |  |  | @ Cl=0.1, Cd= | 0.023249
|  |  |  | @ Cl=0.4, Cd= | 0.023678
|  |  |  | @ Cl=0.6, Cd= | 0.021729
alpha (deg) | Cl | Cd | Cm | Cl/Cd
-20 | -0.586 | 0.317 | -0.018 | -1.85
-19.5 | -0.601 | 0.30196 | -0.018 | -1.99
-19 | -0.615 | 0.28387 | -0.019 | -2.165
-18.5 | -0.627 | 0.26798 | -0.019 | -2.341
-18 | -0.639 | 0.2537 | -0.019 | -2.518
-17.5 | -0.649 | 0.23646 | -0.019 | -2.744
-17 | -0.657 | 0.21925 | -0.02 | -2.999
-16.5 | -0.664 | 0.20511 | -0.02 | -3.238
-16 | -0.669 | 0.18945 | -0.02 | -3.531
-15.5 | -0.671 | 0.179 | -0.02 | -3.75
-15 | -0.671 | 0.16759 | -0.021 | -4.005
-14.5 | -0.669 | 0.15591 | -0.021 | -4.288
-14 | -0.663 | 0.14466 | -0.021 | -4.583
-13.5 | -0.655 | 0.13378 | -0.022 | -4.893
-13 | -0.643 | 0.1266 | -0.022 | -5.078
-12.5 | -0.628 | 0.11733 | -0.023 | -5.354
-12 | -0.61 | 0.11041 | -0.023 | -5.526
-11.5 | -0.589 | 0.10221 | -0.024 | -5.762
-11 | -0.565 | 0.09595 | -0.024 | -5.884
-10.5 | -0.537 | 0.08962 | -0.024 | -5.993
-10 | -0.507 | 0.08337 | -0.025 | -6.078
-9.5 | -0.473 | 0.07777 | -0.025 | -6.088
-9 | -0.438 | 0.07299 | -0.026 | -5.996
-8.5 | -0.399 | 0.06818 | -0.026 | -5.858
-8 | -0.359 | 0.06429 | -0.027 | -5.584
-7.5 | -0.317 | 0.06049 | -0.027 | -5.235
-7 | -0.273 | 0.05687 | -0.028 | -4.794
-6.5 | -0.227 | 0.05388 | -0.029 | -4.215
-6 | -0.181 | 0.05094 | -0.032 | -3.546
-5.5 | -0.162 | 0.02201 | -0.07 | -7.342
-5 | -0.103 | 0.0217 | -0.071 | -4.751
-4.5 | -0.042 | 0.02164 | -0.072 | -1.961
-4 | 0.019 | 0.02126 | -0.073 | 0.893
-3.5 | 0.076 | 0.02329 | -0.067 | 3.251
-3 | 0.134 | 0.02319 | -0.068 | 5.778
-2.5 | 0.192 | 0.02315 | -0.068 | 8.307
-2 | 0.25 | 0.02318 | -0.069 | 10.799
-1.5 | 0.308 | 0.02328 | -0.07 | 13.242
-1 | 0.366 | 0.02352 | -0.07 | 15.565
-0.5 | 0.424 | 0.02379 | -0.071 | 17.819
0 | 0.514 | 0.02115 | -0.071 | 24.303
0.5 | 0.575 | 0.02155 | -0.072 | 26.666
1 | 0.635 | 0.02198 | -0.072 | 28.896
1.5 | 0.695 | 0.02257 | -0.073 | 30.793
2 | 0.75 | 0.02325 | -0.072 | 32.238
2.5 | 0.796 | 0.02419 | -0.072 | 32.924
3 | 0.843 | 0.02547 | -0.071 | 33.082
3.5 | 0.889 | 0.027 | -0.07 | 32.926
4 | 0.934 | 0.02875 | -0.07 | 32.502
4.5 | 0.98 | 0.03068 | -0.069 | 31.946
5 | 1.025 | 0.0328 | -0.069 | 31.25
5.5 | 1.07 | 0.0351 | -0.068 | 30.482
6 | 1.116 | 0.03737 | -0.068 | 29.871
6.5 | 1.162 | 0.03983 | -0.067 | 29.17
7 | 1.207 | 0.04257 | -0.067 | 28.342
7.5 | 1.251 | 0.04548 | -0.067 | 27.51
8 | 1.296 | 0.04847 | -0.067 | 26.741
8.5 | 1.342 | 0.05149 | -0.066 | 26.056
9 | 1.386 | 0.05478 | -0.066 | 25.308
9.5 | 1.43 | 0.05825 | -0.066 | 24.547
10 | 1.472 | 0.06198 | -0.066 | 23.747
10.5 | 1.513 | 0.06576 | -0.066 | 23.008
11 | 1.553 | 0.06971 | -0.066 | 22.284
11.5 | 1.591 | 0.07393 | -0.066 | 21.515
12 | 1.625 | 0.07856 | -0.066 | 20.68
12.5 | 1.657 | 0.08314 | -0.067 | 19.925
13 | 1.683 | 0.08804 | -0.067 | 19.12
13.5 | 1.704 | 0.09334 | -0.067 | 18.252
14 | 1.721 | 0.09873 | -0.067 | 17.428
14.5 | 1.736 | 0.10391 | -0.067 | 16.706
15 | 1.77 | 0.10461 | -0.076 | 16.922
15.5 | 1.78 | 0.11114 | -0.071 | 16.015
16 | 1.778 | 0.11881 | -0.071 | 14.966
16.5 | 1.771 | 0.12681 | -0.077 | 13.965
17 | 1.759 | 0.13571 | -0.076 | 12.963
17.5 | 1.742 | 0.14483 | -0.076 | 12.029
18 | 1.72 | 0.15524 | -0.076 | 11.083
18.5 | 1.694 | 0.16652 | -0.075 | 10.173
19 | 1.662 | 0.1798 | -0.074 | 9.243
19.5 | 1.624 | 0.19507 | -0.072 | 8.327
20 | 1.585 | 0.21081 | -0.071 | 7.519

## 4. Re 50k Mach 0.10 (2)
BIGFOIL.COM POLAR EXPORT
e1230
EPPLER 1230 |  |  |  | Cl Max: | 0.8947 | at alpha= | 20 | deg
XFOIL ncrit=9 |  |  |  | L/D Max: | 16.8362 | at alpha= | 0 | deg
Re: | 50000 |  |  | Cd Min: | 0.24219 | at alpha= | 20 | deg
Mach: | 0.1 |  |  | Cl=0 at alpha= | -2.7593 | deg
|  |  |  | @ Cl=0.1, Cd= | 0.035577
|  |  |  | @ Cl=0.4, Cd= | 0.10787
|  |  |  | @ Cl=0.6, Cd= | 0.1527
alpha (deg) | Cl | Cd | Cm | Cl/Cd
-11.5 | -0.279 | 0.13721 | -0.0277 | -2.0334
-11 | -0.2672 | 0.13074 | -0.0274 | -2.0438
-10.5 | -0.2627 | 0.12484 | -0.027 | -2.1043
-10 | -0.2573 | 0.11917 | -0.026 | -2.1591
-9.5 | -0.2546 | 0.11392 | -0.0244 | -2.2349
-9 | -0.2699 | 0.10989 | -0.0224 | -2.4561
-8.5 | -0.3893 | 0.08755 | -0.0405 | -4.4466
-8 | -0.4818 | 0.07825 | -0.0383 | -6.1572
-7.5 | -0.576 | 0.07115 | -0.0325 | -8.0956
-7 | -0.6059 | 0.0651 | -0.028 | -9.3072
-6.5 | -0.6309 | 0.05701 | -0.025 | -11.0665
-6 | -0.5864 | 0.05109 | -0.0287 | -11.4778
-5.5 | -0.5006 | 0.04443 | -0.0376 | -11.2672
-5 | -0.4161 | 0.03989 | -0.0441 | -10.4312
-4.5 | -0.3285 | 0.03649 | -0.0499 | -9.0025
-4 | -0.2479 | 0.03355 | -0.0538 | -7.389
-3.5 | -0.2015 | 0.03283 | -0.0476 | -6.1377
-3 | -0.1573 | 0.03475 | -0.0361 | -4.5266
-2.5 | 0.1695 | 0.0358 | -0.0658 | 4.7346
-2 | 0.375 | 0.03322 | -0.0917 | 11.2884
-1.5 | 0.4867 | 0.03173 | -0.1039 | 15.3388
-1 | 0.5152 | 0.03237 | -0.1016 | 15.916
-0.5 | 0.5453 | 0.03304 | -0.0992 | 16.5042
0 | 0.5726 | 0.03401 | -0.0963 | 16.8362
0.5 | 0.594 | 0.03536 | -0.0928 | 16.7986
1 | 0.6027 | 0.03738 | -0.0878 | 16.1236
1.5 | 0.5829 | 0.04063 | -0.0798 | 14.3465
2 | 0.4883 | 0.04597 | -0.0636 | 10.6221
3 | 0.3651 | 0.05781 | -0.0457 | 6.3155
3.5 | 0.387 | 0.06228 | -0.0455 | 6.2139
4 | 0.3727 | 0.06912 | -0.0449 | 5.3921
4.5 | 0.3936 | 0.07507 | -0.0463 | 5.2431
6 | 0.3342 | 0.09574 | -0.048 | 3.4907
6.5 | 0.3586 | 0.09999 | -0.0479 | 3.5864
7 | 0.3808 | 0.10436 | -0.0478 | 3.6489
7.5 | 0.4058 | 0.10893 | -0.0479 | 3.7253
8 | 0.4432 | 0.11494 | -0.0494 | 3.8559
8.5 | 0.484 | 0.12093 | -0.0508 | 4.0023
9 | 0.4931 | 0.12423 | -0.0498 | 3.9693
10 | 0.5189 | 0.13268 | -0.0494 | 3.9109
10.5 | 0.5519 | 0.13924 | -0.0508 | 3.9637
11 | 0.5856 | 0.14522 | -0.0519 | 4.0325
11.5 | 0.5873 | 0.14812 | -0.0516 | 3.965
12 | 0.5999 | 0.15268 | -0.0524 | 3.9291
12.5 | 0.6285 | 0.15933 | -0.0538 | 3.9446
13 | 0.6609 | 0.1658 | -0.0551 | 3.9861
13.5 | 0.6621 | 0.16853 | -0.056 | 3.9287
14 | 0.6755 | 0.17342 | -0.0576 | 3.8952
14.5 | 0.7152 | 0.18261 | -0.0594 | 3.9165
15 | 0.727 | 0.18602 | -0.0609 | 3.9082
15.5 | 0.7317 | 0.18948 | -0.0631 | 3.8616
16 | 0.7498 | 0.19539 | -0.0654 | 3.8375
16.5 | 0.7916 | 0.20583 | -0.0669 | 3.8459
17 | 0.788 | 0.20635 | -0.0699 | 3.8188
17.5 | 0.8001 | 0.2114 | -0.0729 | 3.7848
18 | 0.8322 | 0.22093 | -0.0748 | 3.7668
18.5 | 0.8429 | 0.22407 | -0.0779 | 3.7618
19 | 0.851 | 0.22825 | -0.0817 | 3.7284
19.5 | 0.8743 | 0.23622 | -0.0843 | 3.7012
20 | 0.8947 | 0.24219 | -0.0871 | 3.6942

## 5. Re 50k Mach 0.25 (1)
BIGFOIL.COM POLAR EXPORT
e1230
EPPLER 1230 |  |  |  | Cl Max: | 1.744 | at alpha= | 14.5 | deg
JavaFoil+Calcfoil stall+Eppler ext transition |  |  |  | L/D Max: | 31.635 | at alpha= | 3 | deg
Re: | 50000 |  |  | Cd Min: | 0.02163 | at alpha= | -3.5 | deg
Mach: | 0.25 |  |  | Cl=0 at alpha= | -4.1532 | deg
|  |  |  | @ Cl=0.1, Cd= | 0.022244
|  |  |  | @ Cl=0.4, Cd= | 0.024088
|  |  |  | @ Cl=0.6, Cd= | 0.022214
alpha (deg) | Cl | Cd | Cm | Cl/Cd
-17.5 | -0.356 | 0.41902 | -0.02 | -0.851
-17 | -0.397 | 0.35049 | -0.02 | -1.132
-16.5 | -0.433 | 0.31353 | -0.02 | -1.383
-16 | -0.466 | 0.27325 | -0.02 | -1.706
-15.5 | -0.495 | 0.24523 | -0.02 | -2.019
-15 | -0.52 | 0.2144 | -0.02 | -2.425
-14.5 | -0.54 | 0.19873 | -0.021 | -2.719
-14 | -0.556 | 0.17735 | -0.021 | -3.134
-13.5 | -0.567 | 0.16333 | -0.021 | -3.469
-13 | -0.572 | 0.14458 | -0.022 | -3.957
-12.5 | -0.573 | 0.13338 | -0.022 | -4.293
-12 | -0.568 | 0.12388 | -0.023 | -4.584
-11.5 | -0.558 | 0.11364 | -0.023 | -4.91
-11 | -0.543 | 0.10414 | -0.024 | -5.214
-10.5 | -0.523 | 0.09607 | -0.025 | -5.446
-10 | -0.499 | 0.08893 | -0.025 | -5.609
-9.5 | -0.47 | 0.08212 | -0.026 | -5.726
-9 | -0.438 | 0.07583 | -0.026 | -5.773
-8.5 | -0.402 | 0.07094 | -0.027 | -5.665
-8 | -0.363 | 0.06618 | -0.027 | -5.484
-7.5 | -0.321 | 0.06183 | -0.028 | -5.198
-7 | -0.278 | 0.05807 | -0.028 | -4.779
-6.5 | -0.232 | 0.05475 | -0.029 | -4.232
-6 | -0.184 | 0.052 | -0.031 | -3.547
-5.5 | -0.165 | 0.0227 | -0.072 | -7.28
-5 | -0.105 | 0.02233 | -0.072 | -4.688
-4.5 | -0.043 | 0.02208 | -0.073 | -1.969
-4 | 0.019 | 0.02183 | -0.074 | 0.886
-3.5 | 0.083 | 0.02163 | -0.075 | 3.849
-3 | 0.137 | 0.02358 | -0.07 | 5.832
-2.5 | 0.197 | 0.02355 | -0.07 | 8.381
-2 | 0.257 | 0.02358 | -0.071 | 10.893
-1.5 | 0.316 | 0.02376 | -0.071 | 13.313
-1 | 0.376 | 0.02397 | -0.072 | 15.673
-0.5 | 0.435 | 0.02426 | -0.073 | 17.932
0 | 0.527 | 0.02164 | -0.073 | 24.358
0.5 | 0.589 | 0.02212 | -0.074 | 26.65
1 | 0.651 | 0.02265 | -0.074 | 28.748
1.5 | 0.709 | 0.02328 | -0.074 | 30.454
2 | 0.758 | 0.02422 | -0.073 | 31.277
2.5 | 0.806 | 0.02549 | -0.072 | 31.609
3 | 0.854 | 0.02699 | -0.072 | 31.635
3.5 | 0.901 | 0.02874 | -0.071 | 31.351
4 | 0.949 | 0.0306 | -0.071 | 30.994
4.5 | 0.995 | 0.03271 | -0.07 | 30.425
5 | 1.041 | 0.03505 | -0.069 | 29.702
5.5 | 1.089 | 0.03732 | -0.069 | 29.172
6 | 1.136 | 0.03978 | -0.069 | 28.55
6.5 | 1.182 | 0.0425 | -0.068 | 27.807
7 | 1.228 | 0.04537 | -0.068 | 27.058
7.5 | 1.273 | 0.04845 | -0.068 | 26.284
8 | 1.32 | 0.05157 | -0.068 | 25.594
8.5 | 1.366 | 0.05489 | -0.067 | 24.886
9 | 1.411 | 0.05842 | -0.067 | 24.161
9.5 | 1.455 | 0.06225 | -0.067 | 23.374
10 | 1.498 | 0.06617 | -0.067 | 22.635
10.5 | 1.539 | 0.07026 | -0.067 | 21.904
11 | 1.578 | 0.07467 | -0.067 | 21.131
11.5 | 1.614 | 0.07945 | -0.068 | 20.308
12 | 1.646 | 0.08445 | -0.068 | 19.487
12.5 | 1.675 | 0.08965 | -0.068 | 18.678
13 | 1.695 | 0.0953 | -0.068 | 17.788
13.5 | 1.708 | 0.10131 | -0.068 | 16.864
14 | 1.718 | 0.10715 | -0.068 | 16.037
14.5 | 1.744 | 0.10947 | -0.071 | 15.933
15 | 1.744 | 0.11726 | -0.072 | 14.872
15.5 | 1.73 | 0.12629 | -0.072 | 13.7
16 | 1.708 | 0.13569 | -0.072 | 12.588
16.5 | 1.678 | 0.14617 | -0.071 | 11.478
17 | 1.638 | 0.15794 | -0.076 | 10.374
17.5 | 1.591 | 0.17172 | -0.075 | 9.263
18 | 1.531 | 0.1898 | -0.073 | 8.067
18.5 | 1.427 | 0.22244 | -0.059 | 6.416
19 | 1.35 | 0.23872 | -0.041 | 5.657
19.5 | 1.288 | 0.25528 | -0.035 | 5.044

## 6. Re 50k Mach 0.25 (2)
BIGFOIL.COM POLAR EXPORT
e1230
EPPLER 1230 |  |  |  | Cl Max: | 0.9154 | at alpha= | 20 | deg
XFOIL ncrit=9 |  |  |  | L/D Max: | 15.5682 | at alpha= | -0.5 | deg
Re: | 50000 |  |  | Cd Min: | 0.25058 | at alpha= | 20 | deg
Mach: | 0.25 |  |  | Cl=0 at alpha= | -2.4538 | deg
|  |  |  | @ Cl=0.1, Cd= | 0.036399
|  |  |  | @ Cl=0.4, Cd= | 0.11089
|  |  |  | @ Cl=0.6, Cd= | 0.15426
alpha (deg) | Cl | Cd | Cm | Cl/Cd
-11.5 | -0.2801 | 0.14123 | -0.0291 | -1.9833
-11 | -0.258 | 0.1335 | -0.0283 | -1.9326
-10.5 | -0.248 | 0.12713 | -0.0278 | -1.9508
-10 | -0.2427 | 0.12153 | -0.0269 | -1.997
-9.5 | -0.2428 | 0.11649 | -0.0254 | -2.0843
-9 | -0.2471 | 0.11155 | -0.0235 | -2.2152
-8.5 | -0.3293 | 0.09714 | -0.0354 | -3.39
-8 | -0.422 | 0.08322 | -0.0403 | -5.0709
-7.5 | -0.5409 | 0.07754 | -0.0343 | -6.9758
-7 | -0.576 | 0.07285 | -0.0291 | -7.9067
-6.5 | -0.6105 | 0.06678 | -0.0257 | -9.142
-6 | -0.5589 | 0.0555 | -0.037 | -10.0703
-5.5 | -0.4934 | 0.04775 | -0.0438 | -10.333
-5 | -0.4143 | 0.04254 | -0.0494 | -9.7391
-4.5 | -0.3261 | 0.0384 | -0.0548 | -8.4922
-4 | -0.2498 | 0.03541 | -0.0575 | -7.0545
-3.5 | -0.1777 | 0.03267 | -0.0571 | -5.4392
-3 | -0.1541 | 0.03526 | -0.0428 | -4.3704
-2.5 | -0.0347 | 0.03698 | -0.0398 | -0.93835
-2 | 0.3408 | 0.03536 | -0.0855 | 9.638
-1.5 | 0.4806 | 0.03354 | -0.1019 | 14.3292
-1 | 0.5233 | 0.03415 | -0.1025 | 15.3236
-0.5 | 0.548 | 0.0352 | -0.0995 | 15.5682
0 | 0.5668 | 0.0367 | -0.0957 | 15.4441
0.5 | 0.5746 | 0.03877 | -0.0906 | 14.8207
1 | 0.5598 | 0.04189 | -0.0832 | 13.3636
1.5 | 0.5122 | 0.04597 | -0.0722 | 11.142
2 | 0.5183 | 0.04744 | -0.0662 | 10.9254
2.5 | 0.3183 | 0.05693 | -0.0444 | 5.5911
3 | 0.3695 | 0.05944 | -0.0451 | 6.2164
3.5 | 0.34 | 0.06662 | -0.0435 | 5.1036
4 | 0.3411 | 0.07256 | -0.0436 | 4.7009
6 | 0.3389 | 0.09867 | -0.0486 | 3.4347
7 | 0.3779 | 0.10656 | -0.0474 | 3.5464
7.5 | 0.4003 | 0.11095 | -0.0473 | 3.6079
8 | 0.4214 | 0.11564 | -0.0474 | 3.6441
8.5 | 0.4525 | 0.12118 | -0.0483 | 3.7341
9 | 0.4984 | 0.12803 | -0.0503 | 3.8928
9.5 | 0.5042 | 0.13102 | -0.0493 | 3.8483
10 | 0.5171 | 0.13514 | -0.0493 | 3.8264
10.5 | 0.5356 | 0.1402 | -0.0499 | 3.8203
11 | 0.5826 | 0.14849 | -0.052 | 3.9235
11.5 | 0.5923 | 0.15164 | -0.0521 | 3.906
12.5 | 0.6192 | 0.16078 | -0.054 | 3.8512
13 | 0.6674 | 0.17049 | -0.056 | 3.9146
13.5 | 0.6693 | 0.17231 | -0.0568 | 3.8843
14 | 0.6794 | 0.17647 | -0.0585 | 3.8499
14.5 | 0.7018 | 0.18288 | -0.0604 | 3.8375
15 | 0.7409 | 0.19186 | -0.0621 | 3.8617
15.5 | 0.7405 | 0.19336 | -0.0644 | 3.8296
16 | 0.7545 | 0.19856 | -0.067 | 3.7999
16.5 | 0.7886 | 0.20791 | -0.0689 | 3.793
17 | 0.801 | 0.21137 | -0.0716 | 3.7896
17.5 | 0.81 | 0.2155 | -0.075 | 3.7587
18 | 0.8328 | 0.22288 | -0.0777 | 3.7365
18.5 | 0.8601 | 0.23072 | -0.0799 | 3.7279
19 | 0.8642 | 0.23313 | -0.0842 | 3.7069
19.5 | 0.8829 | 0.23994 | -0.0876 | 3.6797
20 | 0.9154 | 0.25058 | -0.0895 | 3.6531

## 7. Re 50k Mach 0.50 (1)
BIGFOIL.COM POLAR EXPORT
e1230
EPPLER 1230 |  |  |  | Cl Max: | 1.639 | at alpha= | 11.5 | deg
JavaFoil+Calcfoil stall+Eppler ext transition |  |  |  | L/D Max: | 26.517 | at alpha= | 2.5 | deg
Re: | 50000 |  |  | Cd Min: | 0.02332 | at alpha= | -3 | deg
Mach: | 0.5 |  |  | Cl=0 at alpha= | -4.1522 | deg
|  |  |  | @ Cl=0.1, Cd= | 0.023626
|  |  |  | @ Cl=0.4, Cd= | 0.026069
|  |  |  | @ Cl=0.6, Cd= | 0.024745
alpha (deg) | Cl | Cd | Cm | Cl/Cd
-20 | -0.876 | 0.46214 | -0.036 | -1.895
-19.5 | -0.849 | 0.45523 | -0.036 | -1.864
-19 | -0.82 | 0.43883 | -0.036 | -1.868
-18.5 | -0.792 | 0.4182 | -0.035 | -1.893
-18 | -0.765 | 0.40728 | -0.036 | -1.878
-17.5 | -0.738 | 0.41327 | -0.036 | -1.785
-17 | -0.71 | 0.40863 | -0.036 | -1.738
-16.5 | -0.683 | 0.39556 | -0.036 | -1.727
-16 | -0.654 | 0.36666 | -0.035 | -1.784
-15.5 | -0.627 | 0.35187 | -0.035 | -1.781
-15 | -0.599 | 0.35394 | -0.035 | -1.693
-14.5 | -0.572 | 0.33154 | -0.035 | -1.725
-14 | -0.543 | 0.30496 | -0.033 | -1.782
-13.5 | -0.516 | 0.30405 | -0.033 | -1.697
-13 | -0.489 | 0.30528 | -0.034 | -1.6
-12.5 | -0.461 | 0.30149 | -0.034 | -1.529
-12 | -0.433 | 0.26955 | -0.031 | -1.605
-11.5 | -0.405 | 0.26978 | -0.031 | -1.502
-11 | -0.378 | 0.26727 | -0.032 | -1.414
-10.5 | -0.35 | 0.20998 | -0.028 | -1.666
-10 | -0.322 | 0.2013 | -0.028 | -1.601
-9.5 | -0.295 | 0.19812 | -0.028 | -1.488
-9 | -0.267 | 0.19541 | -0.029 | -1.368
-8.5 | -0.24 | 0.16862 | -0.025 | -1.421
-8 | -0.309 | 0.09909 | -0.025 | -3.118
-7.5 | -0.315 | 0.07813 | -0.029 | -4.035
-7 | -0.287 | 0.06858 | -0.03 | -4.191
-6.5 | -0.247 | 0.06235 | -0.031 | -3.963
-6 | -0.2 | 0.05694 | -0.032 | -3.513
-5.5 | -0.149 | 0.05305 | -0.033 | -2.802
-5 | -0.095 | 0.04896 | -0.044 | -1.949
-4.5 | -0.048 | 0.02419 | -0.081 | -1.971
-4 | 0.021 | 0.02396 | -0.082 | 0.886
-3.5 | 0.091 | 0.02367 | -0.083 | 3.849
-3 | 0.163 | 0.02332 | -0.084 | 6.991
-2.5 | 0.22 | 0.02544 | -0.078 | 8.639
-2 | 0.286 | 0.02558 | -0.079 | 11.186
-1.5 | 0.352 | 0.0258 | -0.08 | 13.66
-1 | 0.418 | 0.02617 | -0.08 | 15.99
-0.5 | 0.484 | 0.02664 | -0.081 | 18.175
0 | 0.579 | 0.02431 | -0.08 | 23.805
0.5 | 0.635 | 0.02547 | -0.079 | 24.921
1 | 0.692 | 0.02687 | -0.078 | 25.739
1.5 | 0.748 | 0.02849 | -0.078 | 26.247
2 | 0.803 | 0.03033 | -0.077 | 26.471
2.5 | 0.857 | 0.03232 | -0.076 | 26.517
3 | 0.91 | 0.03461 | -0.075 | 26.292
3.5 | 0.963 | 0.037 | -0.075 | 26.029
4 | 1.015 | 0.03956 | -0.074 | 25.666
4.5 | 1.068 | 0.04224 | -0.074 | 25.285
5 | 1.12 | 0.04519 | -0.073 | 24.783
5.5 | 1.171 | 0.0484 | -0.073 | 24.189
6 | 1.221 | 0.0518 | -0.073 | 23.579
6.5 | 1.272 | 0.05545 | -0.073 | 22.94
7 | 1.322 | 0.05937 | -0.072 | 22.263
7.5 | 1.37 | 0.06371 | -0.072 | 21.5
8 | 1.417 | 0.06842 | -0.072 | 20.715
8.5 | 1.464 | 0.07357 | -0.072 | 19.897
9 | 1.509 | 0.07915 | -0.072 | 19.069
9.5 | 1.55 | 0.08545 | -0.072 | 18.139
10 | 1.585 | 0.0925 | -0.072 | 17.14
10.5 | 1.615 | 0.10014 | -0.072 | 16.131
11 | 1.635 | 0.10909 | -0.072 | 14.988
11.5 | 1.639 | 0.11939 | -0.072 | 13.73
12 | 1.621 | 0.13151 | -0.072 | 12.326
12.5 | 1.578 | 0.14924 | -0.075 | 10.572
13 | 1.288 | 0.18295 | -0.074 | 7.038
13.5 | 0.959 | 0.28051 | -0.038 | 3.419
14 | 0.988 | 0.35627 | -0.046 | 2.774
14.5 | 1.017 | 0.38834 | -0.05 | 2.619
15 | 1.046 | 0.41151 | -0.053 | 2.541
15.5 | 1.075 | 0.43726 | -0.056 | 2.459
16 | 1.105 | 0.45623 | -0.058 | 2.422
16.5 | 1.135 | 0.49238 | -0.061 | 2.305

## 8. Re 50k Mach 0.50 (2)
BIGFOIL.COM POLAR EXPORT
e1230
EPPLER 1230 |  |  |  | Cl Max: | 0.9832 | at alpha= | 20 | deg
XFOIL ncrit=9 |  |  |  | L/D Max: | 9.9628 | at alpha= | -0.5 | deg
Re: | 50000 |  |  | Cd Min: | 0.27813 | at alpha= | 20 | deg
Mach: | 0.5 |  |  | Cl=0 at alpha= | -1.6463 | deg
|  |  |  | @ Cl=0.1, Cd= | 0.045203
|  |  |  | @ Cl=0.4, Cd= | 0.045581
|  |  |  | @ Cl=0.6, Cd= | 0.16601
alpha (deg) | Cl | Cd | Cm | Cl/Cd
-20 | -0.5316 | 0.25992 | 0.0072 | -2.0452
-19.5 | -0.5067 | 0.25172 | 0.0041 | -2.013
-19 | -0.4952 | 0.25066 | -0.0013 | -1.9756
-18.5 | -0.4669 | 0.23902 | -0.0037 | -1.9534
-18 | -0.443 | 0.23143 | -0.0066 | -1.9142
-17.5 | -0.4363 | 0.23119 | -0.0117 | -1.8872
-17 | -0.4041 | 0.21844 | -0.0134 | -1.8499
-16.5 | -0.3829 | 0.21183 | -0.0161 | -1.8076
-16 | -0.3789 | 0.21033 | -0.0205 | -1.8015
-15.5 | -0.343 | 0.19821 | -0.0212 | -1.7305
-15 | -0.3458 | 0.19801 | -0.0253 | -1.7464
-14.5 | -0.3068 | 0.18539 | -0.0256 | -1.6549
-14 | -0.3069 | 0.18287 | -0.0288 | -1.6782
-13.5 | -0.2742 | 0.17281 | -0.0291 | -1.5867
-13 | -0.2669 | 0.16763 | -0.0311 | -1.5922
-12.5 | -0.261 | 0.16359 | -0.0321 | -1.5955
-12 | -0.2325 | 0.15448 | -0.032 | -1.505
-11.5 | -0.2203 | 0.14816 | -0.0323 | -1.4869
-11 | -0.224 | 0.14407 | -0.0327 | -1.5548
-10.5 | -0.2273 | 0.14027 | -0.0321 | -1.6204
-10 | -0.2171 | 0.13402 | -0.0308 | -1.6199
-9.5 | -0.2104 | 0.12821 | -0.029 | -1.6411
-9 | -0.1912 | 0.12082 | -0.027 | -1.5825
-8.5 | -0.2122 | 0.11777 | -0.0229 | -1.8018
-8 | -0.298 | 0.10945 | -0.0286 | -2.7227
-7.5 | -0.3534 | 0.1068 | -0.0252 | -3.309
-7 | -0.3522 | 0.09204 | -0.0452 | -3.8266
-6.5 | -0.3536 | 0.0803 | -0.0584 | -4.4035
-6 | -0.3721 | 0.07019 | -0.0663 | -5.3013
-5.5 | -0.3829 | 0.06144 | -0.0699 | -6.2321
-5 | -0.3517 | 0.05369 | -0.0728 | -6.5506
-4.5 | -0.3255 | 0.04867 | -0.0709 | -6.6879
-4 | -0.2578 | 0.0437 | -0.0721 | -5.8993
-3.5 | -0.199 | 0.04077 | -0.0704 | -4.881
-3 | -0.1505 | 0.03889 | -0.0668 | -3.8699
-2.5 | -0.1093 | 0.03945 | -0.0566 | -2.7706
-2 | -0.0827 | 0.04197 | -0.0412 | -1.9705
-1.5 | 0.0342 | 0.04512 | -0.0383 | 0.75798
-1 | 0.4234 | 0.04561 | -0.0871 | 9.2831
-0.5 | 0.4822 | 0.0484 | -0.0936 | 9.9628
0 | 0.4762 | 0.05094 | -0.087 | 9.3483
0.5 | 0.3807 | 0.05637 | -0.072 | 6.7536
1 | 0.3143 | 0.0602 | -0.0605 | 5.2209
1.5 | 0.2587 | 0.06317 | -0.0505 | 4.0953
2 | 0.2497 | 0.06477 | -0.0437 | 3.8552
2.5 | 0.2035 | 0.06814 | -0.0369 | 2.9865
3 | 0.2076 | 0.07268 | -0.0364 | 2.8564
3.5 | 0.2217 | 0.07756 | -0.037 | 2.8584
5 | 0.2361 | 0.0969 | -0.0437 | 2.4365
5.5 | 0.2604 | 0.10064 | -0.0434 | 2.5874
6.5 | 0.3072 | 0.10897 | -0.0431 | 2.8191
7 | 0.3367 | 0.11385 | -0.0437 | 2.9574
7.5 | 0.3814 | 0.12073 | -0.046 | 3.1591
8 | 0.4192 | 0.12666 | -0.0472 | 3.3096
9 | 0.4485 | 0.13409 | -0.0469 | 3.3448
9.5 | 0.4763 | 0.13964 | -0.048 | 3.4109
11 | 0.5527 | 0.15559 | -0.0518 | 3.5523
11.5 | 0.5811 | 0.16189 | -0.0535 | 3.5895
12.5 | 0.6339 | 0.17339 | -0.057 | 3.6559
13 | 0.6519 | 0.17854 | -0.0591 | 3.6513
13.5 | 0.6864 | 0.18686 | -0.0614 | 3.6733
14 | 0.7128 | 0.19297 | -0.0636 | 3.6938
14.5 | 0.7256 | 0.19682 | -0.0663 | 3.6866
15 | 0.7506 | 0.20401 | -0.0691 | 3.6792
15.5 | 0.7939 | 0.21612 | -0.0714 | 3.6734
16 | 0.7973 | 0.21643 | -0.075 | 3.6839
16.5 | 0.8173 | 0.22291 | -0.0785 | 3.6665
17 | 0.8535 | 0.2342 | -0.0811 | 3.6443
17.5 | 0.8667 | 0.23723 | -0.0852 | 3.6534
18 | 0.8844 | 0.24341 | -0.0895 | 3.6334
18.5 | 0.9174 | 0.25491 | -0.0924 | 3.5989
19 | 0.9324 | 0.25868 | -0.097 | 3.6045
19.5 | 0.9501 | 0.26525 | -0.1019 | 3.5819
20 | 0.9832 | 0.27813 | -0.1049 | 3.535

## 9. Re 100k Mach 0.00 (1)
BIGFOIL.COM POLAR EXPORT
e1230
EPPLER 1230 |  |  |  | Cl Max: | 1.808 | at alpha= | 15.5 | deg
JavaFoil+Calcfoil stall+Eppler ext transition |  |  |  | L/D Max: | 51.41 | at alpha= | 5 | deg
Re: | 100000 |  |  | Cd Min: | 0.01622 | at alpha= | 0 | deg
Mach: | 0 |  |  | Cl=0 at alpha= | -4.1532 | deg
|  |  |  | @ Cl=0.1, Cd= | 0.017976
|  |  |  | @ Cl=0.4, Cd= | 0.018653
|  |  |  | @ Cl=0.6, Cd= | 0.016633
alpha (deg) | Cl | Cd | Cm | Cl/Cd
-20 | -0.633 | 0.2562 | -0.019 | -2.471
-19.5 | -0.645 | 0.24219 | -0.019 | -2.661
-19 | -0.655 | 0.22858 | -0.019 | -2.867
-18.5 | -0.665 | 0.21484 | -0.019 | -3.095
-18 | -0.674 | 0.20556 | -0.02 | -3.277
-17.5 | -0.681 | 0.19178 | -0.02 | -3.549
-17 | -0.686 | 0.18162 | -0.02 | -3.778
-16.5 | -0.69 | 0.17096 | -0.02 | -4.036
-16 | -0.692 | 0.16069 | -0.021 | -4.305
-15.5 | -0.691 | 0.15202 | -0.021 | -4.548
-15 | -0.689 | 0.14192 | -0.021 | -4.852
-14.5 | -0.683 | 0.13329 | -0.022 | -5.127
-14 | -0.675 | 0.12471 | -0.022 | -5.416
-13.5 | -0.665 | 0.11718 | -0.023 | -5.673
-13 | -0.651 | 0.1098 | -0.023 | -5.93
-12.5 | -0.635 | 0.10264 | -0.023 | -6.183
-12 | -0.615 | 0.09659 | -0.024 | -6.367
-11.5 | -0.592 | 0.0905 | -0.024 | -6.546
-11 | -0.567 | 0.08452 | -0.024 | -6.707
-10.5 | -0.538 | 0.07921 | -0.025 | -6.798
-10 | -0.507 | 0.07451 | -0.025 | -6.808
-9.5 | -0.473 | 0.06981 | -0.026 | -6.783
-9 | -0.437 | 0.06549 | -0.026 | -6.676
-8.5 | -0.399 | 0.06159 | -0.027 | -6.474
-8 | -0.358 | 0.05816 | -0.027 | -6.158
-7.5 | -0.316 | 0.05499 | -0.028 | -5.742
-7 | -0.272 | 0.05192 | -0.03 | -5.238
-6.5 | -0.276 | 0.01887 | -0.068 | -14.622
-6 | -0.221 | 0.01838 | -0.069 | -12.026
-5.5 | -0.163 | 0.01806 | -0.07 | -9.006
-5 | -0.103 | 0.01753 | -0.071 | -5.905
-4.5 | -0.043 | 0.01719 | -0.072 | -2.477
-4 | 0.019 | 0.017 | -0.072 | 1.112
-3.5 | 0.076 | 0.01798 | -0.067 | 4.204
-3 | 0.134 | 0.01797 | -0.068 | 7.444
-2.5 | 0.192 | 0.01795 | -0.069 | 10.694
-2 | 0.25 | 0.01797 | -0.069 | 13.899
-1.5 | 0.308 | 0.01832 | -0.07 | 16.79
-1 | 0.365 | 0.01852 | -0.07 | 19.729
-0.5 | 0.423 | 0.01874 | -0.071 | 22.569
0 | 0.512 | 0.01622 | -0.071 | 31.575
0.5 | 0.573 | 0.01646 | -0.072 | 34.821
1 | 0.634 | 0.01685 | -0.072 | 37.628
1.5 | 0.695 | 0.01721 | -0.073 | 40.347
2 | 0.755 | 0.01767 | -0.073 | 42.718
2.5 | 0.815 | 0.0181 | -0.074 | 45.021
3 | 0.874 | 0.01861 | -0.074 | 46.975
3.5 | 0.933 | 0.01915 | -0.075 | 48.724
4 | 0.992 | 0.01978 | -0.075 | 50.119
4.5 | 1.048 | 0.02045 | -0.075 | 51.245
5 | 1.095 | 0.02131 | -0.075 | 51.41
5.5 | 1.14 | 0.02246 | -0.075 | 50.749
6 | 1.183 | 0.02384 | -0.074 | 49.652
6.5 | 1.227 | 0.02544 | -0.074 | 48.246
7 | 1.27 | 0.02732 | -0.073 | 46.504
7.5 | 1.313 | 0.02946 | -0.073 | 44.554
8 | 1.355 | 0.0318 | -0.072 | 42.605
8.5 | 1.398 | 0.03419 | -0.072 | 40.896
9 | 1.441 | 0.03684 | -0.072 | 39.105
9.5 | 1.481 | 0.03977 | -0.072 | 37.25
10 | 1.521 | 0.04289 | -0.071 | 35.464
10.5 | 1.56 | 0.04613 | -0.071 | 33.814
11 | 1.598 | 0.04938 | -0.071 | 32.373
11.5 | 1.634 | 0.05299 | -0.071 | 30.831
12 | 1.667 | 0.0568 | -0.071 | 29.338
12.5 | 1.697 | 0.06075 | -0.071 | 27.93
13 | 1.723 | 0.06477 | -0.071 | 26.596
13.5 | 1.742 | 0.06909 | -0.076 | 25.222
14 | 1.759 | 0.07362 | -0.076 | 23.891
14.5 | 1.775 | 0.07777 | -0.077 | 22.827
15 | 1.802 | 0.08087 | -0.078 | 22.287
15.5 | 1.808 | 0.08899 | -0.079 | 20.317
16 | 1.806 | 0.09656 | -0.079 | 18.708
16.5 | 1.801 | 0.10421 | -0.078 | 17.28
17 | 1.792 | 0.11185 | -0.078 | 16.017
17.5 | 1.778 | 0.11982 | -0.078 | 14.841
18 | 1.762 | 0.1277 | -0.078 | 13.794
18.5 | 1.741 | 0.13613 | -0.078 | 12.79
19 | 1.718 | 0.14519 | -0.077 | 11.829
19.5 | 1.691 | 0.15493 | -0.077 | 10.911
20 | 1.661 | 0.16517 | -0.077 | 10.058

## 10. Re 100k Mach 0.00 (2)
BIGFOIL.COM POLAR EXPORT
e1230
EPPLER 1230 |  |  |  | Cl Max: | 1.1621 | at alpha= | 8.5 | deg
XFOIL ncrit=9 |  |  |  | L/D Max: | 35.4962 | at alpha= | 4 | deg
Re: | 100000 |  |  | Cd Min: | 0.15699 | at alpha= | 13.5 | deg
Mach: | 0 |  |  | Cl=0 at alpha= | -3.2803 | deg
|  |  |  | @ Cl=0.1, Cd= | 0.019791
|  |  |  | @ Cl=0.4, Cd= | 0.021399
|  |  |  | @ Cl=0.6, Cd= | 0.022268
alpha (deg) | Cl | Cd | Cm | Cl/Cd
-13.5 | -0.3584 | 0.15403 | -0.0357 | -2.3268
-13 | -0.3141 | 0.14513 | -0.032 | -2.1643
-12.5 | -0.3082 | 0.13924 | -0.0335 | -2.2134
-12 | -0.3224 | 0.13192 | -0.0373 | -2.4439
-11.5 | -0.2981 | 0.12598 | -0.0355 | -2.3662
-11 | -0.357 | 0.11874 | -0.0443 | -3.0066
-10.5 | -0.2984 | 0.11303 | -0.0372 | -2.64
-10 | -0.3648 | 0.10428 | -0.045 | -3.4983
-9.5 | -0.3136 | 0.09955 | -0.0383 | -3.1502
-9 | -0.6024 | 0.06382 | -0.048 | -9.439
-8.5 | -0.6387 | 0.05938 | -0.04 | -10.7561
-8 | -0.6261 | 0.05037 | -0.0424 | -12.43
-7.5 | -0.57 | 0.04089 | -0.0484 | -13.9398
-7 | -0.4986 | 0.03475 | -0.0532 | -14.3482
-6.5 | -0.4132 | 0.0307 | -0.0591 | -13.4593
-6 | -0.3322 | 0.02717 | -0.0634 | -12.2267
-5.5 | -0.2468 | 0.0242 | -0.0684 | -10.1983
-5 | -0.1657 | 0.02137 | -0.0728 | -7.7539
-4.5 | -0.1058 | 0.0192 | -0.0731 | -5.5104
-4 | -0.0703 | 0.01761 | -0.0677 | -3.992
-3.5 | -0.0199 | 0.01881 | -0.0634 | -1.0579
-3 | 0.0254 | 0.01937 | -0.0587 | 1.3113
-2.5 | 0.076 | 0.01965 | -0.055 | 3.8677
-2 | 0.1202 | 0.01991 | -0.0507 | 6.0372
-1.5 | 0.1682 | 0.02023 | -0.0468 | 8.3144
-1 | 0.2248 | 0.02069 | -0.0446 | 10.8652
-0.5 | 0.2948 | 0.02107 | -0.046 | 13.9915
0 | 0.3563 | 0.02126 | -0.0472 | 16.7592
0.5 | 0.4221 | 0.02147 | -0.0495 | 19.66
1 | 0.4913 | 0.02174 | -0.0528 | 22.5989
1.5 | 0.5615 | 0.02203 | -0.0564 | 25.488
2 | 0.6294 | 0.02245 | -0.0599 | 28.0356
2.5 | 0.6997 | 0.02297 | -0.0641 | 30.4615
3 | 0.774 | 0.02362 | -0.0693 | 32.7688
3.5 | 0.8532 | 0.02424 | -0.0755 | 35.198
4 | 0.8835 | 0.02489 | -0.0728 | 35.4962
4.5 | 0.8873 | 0.02576 | -0.0657 | 34.4449
5 | 0.9124 | 0.02684 | -0.0615 | 33.994
5.5 | 0.9472 | 0.02823 | -0.0587 | 33.553
6 | 0.9846 | 0.02964 | -0.0564 | 33.2186
6.5 | 1.0205 | 0.03143 | -0.0541 | 32.469
7 | 1.0523 | 0.03324 | -0.0512 | 31.6576
7.5 | 1.0935 | 0.0351 | -0.0499 | 31.1538
8 | 1.0941 | 0.03872 | -0.0438 | 28.2567
8.5 | 1.1621 | 0.0392 | -0.0456 | 29.6454
9 | 0.6537 | 0.09796 | -0.0373 | 6.6731
9.5 | 0.681 | 0.10328 | -0.0377 | 6.5937
11 | 0.6269 | 0.13078 | -0.0446 | 4.7935
11.5 | 0.6907 | 0.13641 | -0.045 | 5.0634
12 | 0.67 | 0.14093 | -0.0458 | 4.7541
12.5 | 0.6696 | 0.14679 | -0.0473 | 4.5616
13 | 0.7229 | 0.15194 | -0.0473 | 4.7578
13.5 | 0.7084 | 0.15699 | -0.0495 | 4.5124

## 11. Re 100k Mach 0.10 (1)
BIGFOIL.COM POLAR EXPORT
e1230
EPPLER 1230 |  |  |  | Cl Max: | 1.802 | at alpha= | 15.5 | deg
JavaFoil+Calcfoil stall+Eppler ext transition |  |  |  | L/D Max: | 51.006 | at alpha= | 5 | deg
Re: | 100000 |  |  | Cd Min: | 0.01629 | at alpha= | 0 | deg
Mach: | 0.1 |  |  | Cl=0 at alpha= | -4.1532 | deg
|  |  |  | @ Cl=0.1, Cd= | 0.018045
|  |  |  | @ Cl=0.4, Cd= | 0.018705
|  |  |  | @ Cl=0.6, Cd= | 0.016676
alpha (deg) | Cl | Cd | Cm | Cl/Cd
-20 | -0.587 | 0.27354 | -0.018 | -2.144
-19.5 | -0.601 | 0.25161 | -0.019 | -2.388
-19 | -0.615 | 0.24176 | -0.019 | -2.542
-18.5 | -0.627 | 0.22654 | -0.019 | -2.769
-18 | -0.639 | 0.21125 | -0.019 | -3.024
-17.5 | -0.649 | 0.20059 | -0.02 | -3.235
-17 | -0.658 | 0.18559 | -0.02 | -3.543
-16.5 | -0.664 | 0.17493 | -0.02 | -3.797
-16 | -0.669 | 0.16674 | -0.021 | -4.012
-15.5 | -0.671 | 0.15508 | -0.021 | -4.329
-15 | -0.671 | 0.14638 | -0.021 | -4.587
-14.5 | -0.669 | 0.1352 | -0.022 | -4.946
-14 | -0.663 | 0.12612 | -0.022 | -5.258
-13.5 | -0.655 | 0.11854 | -0.022 | -5.523
-13 | -0.643 | 0.11165 | -0.023 | -5.76
-12.5 | -0.628 | 0.10426 | -0.023 | -6.026
-12 | -0.61 | 0.09781 | -0.024 | -6.24
-11.5 | -0.589 | 0.09146 | -0.024 | -6.44
-11 | -0.565 | 0.08522 | -0.025 | -6.626
-10.5 | -0.537 | 0.08028 | -0.025 | -6.691
-10 | -0.507 | 0.07492 | -0.025 | -6.764
-9.5 | -0.474 | 0.0702 | -0.026 | -6.746
-9 | -0.438 | 0.06579 | -0.026 | -6.653
-8.5 | -0.399 | 0.06185 | -0.027 | -6.459
-8 | -0.359 | 0.05837 | -0.027 | -6.152
-7.5 | -0.317 | 0.05514 | -0.028 | -5.744
-7 | -0.273 | 0.05213 | -0.029 | -5.233
-6.5 | -0.277 | 0.01893 | -0.068 | -14.628
-6 | -0.22 | 0.01866 | -0.069 | -11.8
-5.5 | -0.163 | 0.01812 | -0.07 | -9.012
-5 | -0.104 | 0.01762 | -0.072 | -5.9
-4.5 | -0.043 | 0.01728 | -0.072 | -2.474
-4 | 0.019 | 0.01706 | -0.073 | 1.113
-3.5 | 0.076 | 0.01807 | -0.068 | 4.204
-3 | 0.134 | 0.01801 | -0.068 | 7.462
-2.5 | 0.193 | 0.01799 | -0.069 | 10.718
-2 | 0.251 | 0.01829 | -0.069 | 13.728
-1.5 | 0.309 | 0.01839 | -0.07 | 16.812
-1 | 0.367 | 0.01858 | -0.07 | 19.752
-0.5 | 0.425 | 0.0188 | -0.071 | 22.609
0 | 0.515 | 0.01629 | -0.072 | 31.596
0.5 | 0.576 | 0.01653 | -0.072 | 34.837
1 | 0.637 | 0.0169 | -0.073 | 37.686
1.5 | 0.698 | 0.0173 | -0.073 | 40.336
2 | 0.758 | 0.01776 | -0.074 | 42.704
2.5 | 0.819 | 0.0182 | -0.074 | 44.975
3 | 0.878 | 0.01872 | -0.075 | 46.917
3.5 | 0.937 | 0.01928 | -0.075 | 48.63
4 | 0.996 | 0.01992 | -0.075 | 49.994
4.5 | 1.052 | 0.02062 | -0.076 | 51.001
5 | 1.098 | 0.02152 | -0.075 | 51.006
5.5 | 1.142 | 0.02273 | -0.075 | 50.254
6 | 1.186 | 0.02417 | -0.074 | 49.082
6.5 | 1.23 | 0.02583 | -0.074 | 47.643
7 | 1.273 | 0.02776 | -0.073 | 45.861
7.5 | 1.316 | 0.02995 | -0.073 | 43.916
8 | 1.358 | 0.0323 | -0.073 | 42.055
8.5 | 1.402 | 0.03477 | -0.072 | 40.312
9 | 1.444 | 0.03748 | -0.072 | 38.534
9.5 | 1.485 | 0.04047 | -0.072 | 36.698
10 | 1.525 | 0.04365 | -0.072 | 34.932
10.5 | 1.564 | 0.04689 | -0.071 | 33.354
11 | 1.602 | 0.05025 | -0.071 | 31.888
11.5 | 1.638 | 0.05386 | -0.071 | 30.408
12 | 1.669 | 0.05785 | -0.071 | 28.856
12.5 | 1.7 | 0.06179 | -0.071 | 27.515
13 | 1.725 | 0.0659 | -0.071 | 26.177
13.5 | 1.744 | 0.07039 | -0.071 | 24.775
14 | 1.76 | 0.07486 | -0.077 | 23.507
14.5 | 1.774 | 0.0792 | -0.077 | 22.399
15 | 1.8 | 0.0829 | -0.079 | 21.71
15.5 | 1.802 | 0.09132 | -0.079 | 19.733
16 | 1.798 | 0.09899 | -0.079 | 18.161
16.5 | 1.79 | 0.1067 | -0.078 | 16.772
17 | 1.777 | 0.11487 | -0.078 | 15.469
17.5 | 1.76 | 0.12287 | -0.078 | 14.327
18 | 1.74 | 0.13115 | -0.078 | 13.267
18.5 | 1.716 | 0.14009 | -0.078 | 12.246
19 | 1.687 | 0.14966 | -0.077 | 11.275
19.5 | 1.656 | 0.15939 | -0.077 | 10.391
20 | 1.622 | 0.17033 | -0.077 | 9.524

## 12. Re 100k Mach 0.10 (2)
BIGFOIL.COM POLAR EXPORT
e1230
EPPLER 1230 |  |  |  | Cl Max: | 1.1293 | at alpha= | 8.5 | deg
XFOIL ncrit=9 |  |  |  | L/D Max: | 35.3421 | at alpha= | 4 | deg
Re: | 100000 |  |  | Cd Min: | 0.23204 | at alpha= | 20 | deg
Mach: | 0.1 |  |  | Cl=0 at alpha= | -3.2925 | deg
|  |  |  | @ Cl=0.1, Cd= | 0.019881
|  |  |  | @ Cl=0.4, Cd= | 0.02155
|  |  |  | @ Cl=0.6, Cd= | 0.02245
alpha (deg) | Cl | Cd | Cm | Cl/Cd
-13.5 | -0.3585 | 0.1548 | -0.036 | -2.3159
-13 | -0.311 | 0.14566 | -0.032 | -2.1351
-12.5 | -0.3073 | 0.13984 | -0.0337 | -2.1975
-12 | -0.3173 | 0.13254 | -0.037 | -2.394
-11.5 | -0.2949 | 0.12658 | -0.0355 | -2.3298
-11 | -0.347 | 0.11936 | -0.0435 | -2.9072
-10.5 | -0.2947 | 0.11367 | -0.0372 | -2.5926
-10 | -0.3396 | 0.10542 | -0.0425 | -3.2214
-9.5 | -0.3087 | 0.10025 | -0.0382 | -3.0793
-9 | -0.5922 | 0.06479 | -0.0492 | -9.1403
-8.5 | -0.6296 | 0.06067 | -0.0411 | -10.3775
-8 | -0.619 | 0.05162 | -0.0439 | -11.9915
-7.5 | -0.5657 | 0.04178 | -0.05 | -13.54
-7 | -0.4969 | 0.03524 | -0.0545 | -14.1005
-6.5 | -0.4103 | 0.03101 | -0.0606 | -13.2312
-6 | -0.3314 | 0.02748 | -0.0644 | -12.0597
-5.5 | -0.2442 | 0.02427 | -0.0697 | -10.0618
-5 | -0.1613 | 0.02145 | -0.0742 | -7.5198
-4.5 | -0.1027 | 0.01933 | -0.0742 | -5.313
-4 | -0.07 | 0.01757 | -0.0685 | -3.9841
-3.5 | -0.0193 | 0.01886 | -0.0639 | -1.0233
-3 | 0.0272 | 0.01946 | -0.0593 | 1.3977
-2.5 | 0.0745 | 0.01974 | -0.0552 | 3.7741
-2 | 0.1196 | 0.01999 | -0.0509 | 5.983
-1.5 | 0.1683 | 0.0203 | -0.047 | 8.2906
-1 | 0.226 | 0.02079 | -0.0448 | 10.8706
-0.5 | 0.293 | 0.0212 | -0.0457 | 13.8208
0 | 0.3549 | 0.0214 | -0.0468 | 16.5841
0.5 | 0.4209 | 0.02162 | -0.0491 | 19.4681
1 | 0.4896 | 0.02191 | -0.0522 | 22.346
1.5 | 0.5597 | 0.02223 | -0.0557 | 25.1777
2 | 0.6311 | 0.02262 | -0.0597 | 27.9001
2.5 | 0.7011 | 0.02315 | -0.0638 | 30.2851
3 | 0.7752 | 0.02384 | -0.0689 | 32.5168
3.5 | 0.8534 | 0.02456 | -0.0749 | 34.7476
4 | 0.8885 | 0.02514 | -0.073 | 35.3421
4.5 | 0.8851 | 0.02616 | -0.0647 | 33.8341
5 | 0.9156 | 0.02712 | -0.0612 | 33.7611
5.5 | 0.9443 | 0.02875 | -0.0576 | 32.8452
6 | 0.9872 | 0.03001 | -0.056 | 32.8957
6.5 | 1.0134 | 0.03224 | -0.0524 | 31.433
7 | 1.0533 | 0.03374 | -0.0505 | 31.2181
7.5 | 1.0744 | 0.03662 | -0.0468 | 29.3392
8 | 1.0892 | 0.03959 | -0.0425 | 27.512
8.5 | 1.1293 | 0.04161 | -0.0412 | 27.1401
9 | 0.904 | 0.06448 | -0.0267 | 14.0199
9.5 | 1.1096 | 0.05105 | -0.0297 | 21.7356
11 | 0.6272 | 0.13128 | -0.0445 | 4.7776
11.5 | 0.4678 | 0.13029 | -0.0247 | 3.5905
12 | 0.4632 | 0.1335 | -0.0246 | 3.4697
12.5 | 0.5042 | 0.13855 | -0.0249 | 3.6391
13 | 0.4854 | 0.13999 | -0.0248 | 3.4674
14 | 0.5173 | 0.14772 | -0.0257 | 3.5019
14.5 | 0.5071 | 0.15049 | -0.0268 | 3.3697
15 | 0.5585 | 0.15778 | -0.027 | 3.5397
15.5 | 0.7656 | 0.17998 | -0.0572 | 4.2538
16 | 0.8051 | 0.18519 | -0.0573 | 4.3474
16.5 | 0.7995 | 0.19055 | -0.0615 | 4.1957
17 | 0.8145 | 0.19683 | -0.0643 | 4.1381
17.5 | 0.8508 | 0.2021 | -0.0645 | 4.2098
18 | 0.8453 | 0.20762 | -0.0699 | 4.0714
18.5 | 0.8625 | 0.21411 | -0.0727 | 4.0283
19 | 0.8958 | 0.21948 | -0.0732 | 4.0815
19.5 | 0.89 | 0.22518 | -0.0797 | 3.9524
20 | 0.9133 | 0.23204 | -0.0818 | 3.936

## 13. Re 100k Mach 0.25 (1)
BIGFOIL.COM POLAR EXPORT
e1230
EPPLER 1230 |  |  |  | Cl Max: | 1.771 | at alpha= | 14.5 | deg
JavaFoil+Calcfoil stall+Eppler ext transition |  |  |  | L/D Max: | 49.124 | at alpha= | 4.5 | deg
Re: | 100000 |  |  | Cd Min: | 0.01659 | at alpha= | 0 | deg
Mach: | 0.25 |  |  | Cl=0 at alpha= | -4.1508 | deg
|  |  |  | @ Cl=0.1, Cd= | 0.017627
|  |  |  | @ Cl=0.4, Cd= | 0.019024
|  |  |  | @ Cl=0.6, Cd= | 0.016985
alpha (deg) | Cl | Cd | Cm | Cl/Cd
-17.5 | -0.357 | 0.32312 | -0.02 | -1.103
-17 | -0.397 | 0.28436 | -0.02 | -1.396
-16.5 | -0.434 | 0.25637 | -0.02 | -1.691
-16 | -0.466 | 0.22313 | -0.02 | -2.09
-15.5 | -0.495 | 0.20121 | -0.02 | -2.461
-15 | -0.52 | 0.18105 | -0.02 | -2.872
-14.5 | -0.54 | 0.16456 | -0.021 | -3.283
-14 | -0.556 | 0.14803 | -0.021 | -3.756
-13.5 | -0.567 | 0.13877 | -0.022 | -4.083
-13 | -0.572 | 0.12564 | -0.022 | -4.554
-12.5 | -0.573 | 0.11531 | -0.023 | -4.967
-12 | -0.568 | 0.10717 | -0.023 | -5.3
-11.5 | -0.558 | 0.09901 | -0.024 | -5.636
-11 | -0.543 | 0.09103 | -0.024 | -5.966
-10.5 | -0.523 | 0.08452 | -0.025 | -6.191
-10 | -0.499 | 0.0789 | -0.026 | -6.323
-9.5 | -0.47 | 0.073 | -0.026 | -6.442
-9 | -0.438 | 0.06825 | -0.026 | -6.415
-8.5 | -0.402 | 0.06377 | -0.027 | -6.303
-8 | -0.363 | 0.05991 | -0.028 | -6.059
-7.5 | -0.321 | 0.05631 | -0.028 | -5.708
-7 | -0.278 | 0.05297 | -0.029 | -5.239
-6.5 | -0.232 | 0.04995 | -0.032 | -4.647
-6 | -0.225 | 0.01914 | -0.071 | -11.748
-5.5 | -0.167 | 0.01853 | -0.072 | -9.009
-5 | -0.106 | 0.01814 | -0.073 | -5.832
-4.5 | -0.044 | 0.01759 | -0.074 | -2.493
-4 | 0.019 | 0.01734 | -0.075 | 1.123
-3.5 | 0.083 | 0.01733 | -0.075 | 4.807
-3 | 0.138 | 0.01829 | -0.07 | 7.542
-2.5 | 0.198 | 0.01855 | -0.071 | 10.668
-2 | 0.258 | 0.0186 | -0.071 | 13.85
-1.5 | 0.317 | 0.01875 | -0.072 | 16.92
-1 | 0.377 | 0.01893 | -0.072 | 19.899
-0.5 | 0.436 | 0.01917 | -0.073 | 22.746
0 | 0.528 | 0.01659 | -0.073 | 31.836
0.5 | 0.591 | 0.01693 | -0.074 | 34.898
1 | 0.653 | 0.01731 | -0.074 | 37.744
1.5 | 0.716 | 0.01778 | -0.075 | 40.262
2 | 0.778 | 0.01826 | -0.076 | 42.58
2.5 | 0.839 | 0.01877 | -0.076 | 44.691
3 | 0.9 | 0.01935 | -0.077 | 46.507
3.5 | 0.96 | 0.02004 | -0.077 | 47.911
4 | 1.018 | 0.02074 | -0.077 | 49.05
4.5 | 1.065 | 0.02168 | -0.077 | 49.124
5 | 1.11 | 0.02292 | -0.076 | 48.446
5.5 | 1.156 | 0.02442 | -0.076 | 47.322
6 | 1.201 | 0.02613 | -0.075 | 45.979
6.5 | 1.246 | 0.02811 | -0.075 | 44.309
7 | 1.289 | 0.03033 | -0.074 | 42.506
7.5 | 1.333 | 0.03277 | -0.074 | 40.664
8 | 1.377 | 0.03535 | -0.073 | 38.954
8.5 | 1.421 | 0.03813 | -0.073 | 37.256
9 | 1.463 | 0.04118 | -0.073 | 35.539
9.5 | 1.505 | 0.04447 | -0.073 | 33.832
10 | 1.545 | 0.04788 | -0.072 | 32.268
10.5 | 1.584 | 0.05137 | -0.072 | 30.843
11 | 1.621 | 0.0552 | -0.072 | 29.374
11.5 | 1.655 | 0.05926 | -0.072 | 27.929
12 | 1.685 | 0.06359 | -0.072 | 26.501
12.5 | 1.713 | 0.06795 | -0.072 | 25.207
13 | 1.732 | 0.07278 | -0.072 | 23.795
13.5 | 1.744 | 0.07779 | -0.072 | 22.412
14 | 1.753 | 0.08257 | -0.072 | 21.227
14.5 | 1.771 | 0.08717 | -0.08 | 20.32
15 | 1.764 | 0.0969 | -0.08 | 18.203
15.5 | 1.747 | 0.10594 | -0.08 | 16.495
16 | 1.724 | 0.11484 | -0.079 | 15.014
16.5 | 1.694 | 0.12418 | -0.079 | 13.64
17 | 1.656 | 0.13378 | -0.079 | 12.381
17.5 | 1.611 | 0.14438 | -0.078 | 11.16
18 | 1.559 | 0.15611 | -0.078 | 9.988
18.5 | 1.5 | 0.16974 | -0.077 | 8.839
19 | 1.433 | 0.18506 | -0.076 | 7.746
19.5 | 1.357 | 0.20475 | -0.074 | 6.627

## 14. Re 100k Mach 0.25 (2)
BIGFOIL.COM POLAR EXPORT
e1230
EPPLER 1230 |  |  |  | Cl Max: | 0.9925 | at alpha= | 6.5 | deg
XFOIL ncrit=9 |  |  |  | L/D Max: | 32.9854 | at alpha= | 3.5 | deg
Re: | 100000 |  |  | Cd Min: | 0.14844 | at alpha= | -13 | deg
Mach: | 0.25 |  |  | Cl=0 at alpha= | -3.3164 | deg
|  |  |  | @ Cl=0.1, Cd= | 0.020432
|  |  |  | @ Cl=0.4, Cd= | 0.022249
|  |  |  | @ Cl=0.6, Cd= | 0.023562
alpha (deg) | Cl | Cd | Cm | Cl/Cd
-13 | -0.2965 | 0.14844 | -0.0321 | -1.9974
-12.5 | -0.3132 | 0.14373 | -0.0366 | -2.1791
-12 | -0.2936 | 0.13565 | -0.036 | -2.1644
-11.5 | -0.2809 | 0.12966 | -0.036 | -2.1664
-11 | -0.2979 | 0.12259 | -0.0395 | -2.4301
-10.5 | -0.2791 | 0.11694 | -0.0378 | -2.3867
-10 | -0.2975 | 0.10961 | -0.04 | -2.7142
-9 | -0.4449 | 0.07251 | -0.0578 | -6.1357
-8 | -0.5785 | 0.05719 | -0.0514 | -10.1154
-7.5 | -0.5401 | 0.0466 | -0.0579 | -11.5901
-7 | -0.4841 | 0.03837 | -0.062 | -12.6166
-6.5 | -0.4068 | 0.03312 | -0.0665 | -12.2826
-6 | -0.3147 | 0.02864 | -0.0723 | -10.9881
-5.5 | -0.2349 | 0.02525 | -0.0753 | -9.303
-5 | -0.1538 | 0.02226 | -0.0789 | -6.9093
-4.5 | -0.0944 | 0.02028 | -0.0784 | -4.6548
-4 | -0.057 | 0.0182 | -0.0743 | -3.1319
-3.5 | -0.0163 | 0.0189 | -0.0673 | -0.86243
-3 | 0.0281 | 0.01986 | -0.0617 | 1.4149
-2.5 | 0.0785 | 0.02028 | -0.0574 | 3.8708
-2 | 0.1237 | 0.0206 | -0.0525 | 6.0049
-1.5 | 0.1726 | 0.02094 | -0.0483 | 8.2426
-1 | 0.2295 | 0.02144 | -0.0454 | 10.7043
-0.5 | 0.2881 | 0.02179 | -0.0443 | 13.2217
0 | 0.3553 | 0.02206 | -0.0458 | 16.1061
0.5 | 0.4216 | 0.02234 | -0.0477 | 18.872
1 | 0.4888 | 0.0227 | -0.0501 | 21.533
1.5 | 0.5565 | 0.02317 | -0.0529 | 24.0181
2 | 0.6275 | 0.02381 | -0.0567 | 26.3545
2.5 | 0.704 | 0.02448 | -0.0616 | 28.7582
3 | 0.7843 | 0.02515 | -0.0671 | 31.1849
3.5 | 0.8596 | 0.02606 | -0.0724 | 32.9854
4 | 0.8868 | 0.02726 | -0.0694 | 32.5312
4.5 | 0.887 | 0.02805 | -0.0614 | 31.6221
5 | 0.9036 | 0.02978 | -0.0558 | 30.3425
5.5 | 0.9415 | 0.0312 | -0.0533 | 30.1763
6 | 0.9594 | 0.03396 | -0.0486 | 28.2509
6.5 | 0.9925 | 0.03594 | -0.0458 | 27.6155
7 | 0.9847 | 0.04036 | -0.0392 | 24.3979
7.5 | 0.9467 | 0.04655 | -0.031 | 20.3373

## 15. Re 100k Mach 0.50 (1)
BIGFOIL.COM POLAR EXPORT
e1230
EPPLER 1230 |  |  |  | Cl Max: | 1.66 | at alpha= | 11.5 | deg
JavaFoil+Calcfoil stall+Eppler ext transition |  |  |  | L/D Max: | 41.44 | at alpha= | 2.5 | deg
Re: | 100000 |  |  | Cd Min: | 0.01849 | at alpha= | 0 | deg
Mach: | 0.5 |  |  | Cl=0 at alpha= | -4.1522 | deg
|  |  |  | @ Cl=0.1, Cd= | 0.019033
|  |  |  | @ Cl=0.4, Cd= | 0.020449
|  |  |  | @ Cl=0.6, Cd= | 0.018582
alpha (deg) | Cl | Cd | Cm | Cl/Cd
-20 | -0.876 | 0.35752 | -0.036 | -2.449
-19.5 | -0.849 | 0.35016 | -0.036 | -2.424
-19 | -0.82 | 0.34722 | -0.036 | -2.361
-18.5 | -0.792 | 0.33008 | -0.035 | -2.399
-18 | -0.765 | 0.32522 | -0.036 | -2.351
-17.5 | -0.738 | 0.31393 | -0.036 | -2.349
-17 | -0.71 | 0.31179 | -0.036 | -2.278
-16.5 | -0.683 | 0.30284 | -0.036 | -2.256
-16 | -0.654 | 0.28582 | -0.035 | -2.288
-15.5 | -0.627 | 0.28395 | -0.035 | -2.207
-15 | -0.599 | 0.27051 | -0.035 | -2.216
-14.5 | -0.572 | 0.26895 | -0.035 | -2.127
-14 | -0.543 | 0.24206 | -0.034 | -2.245
-13.5 | -0.516 | 0.23095 | -0.033 | -2.234
-13 | -0.489 | 0.23047 | -0.034 | -2.12
-12.5 | -0.461 | 0.22675 | -0.034 | -2.034
-12 | -0.433 | 0.20244 | -0.031 | -2.138
-11.5 | -0.405 | 0.20122 | -0.031 | -2.014
-11 | -0.378 | 0.1985 | -0.032 | -1.904
-10.5 | -0.35 | 0.16084 | -0.029 | -2.175
-10 | -0.322 | 0.15861 | -0.028 | -2.032
-9.5 | -0.295 | 0.15556 | -0.029 | -1.896
-9 | -0.267 | 0.15305 | -0.029 | -1.747
-8.5 | -0.24 | 0.13597 | -0.025 | -1.762
-8 | -0.309 | 0.08367 | -0.026 | -3.693
-7.5 | -0.315 | 0.06772 | -0.029 | -4.655
-7 | -0.287 | 0.0605 | -0.03 | -4.751
-6.5 | -0.247 | 0.05532 | -0.031 | -4.467
-6 | -0.2 | 0.05113 | -0.032 | -3.913
-5.5 | -0.149 | 0.04777 | -0.033 | -3.113
-5 | -0.115 | 0.02028 | -0.081 | -5.689
-4.5 | -0.048 | 0.02005 | -0.081 | -2.381
-4 | 0.021 | 0.01936 | -0.083 | 1.108
-3.5 | 0.092 | 0.01909 | -0.084 | 4.823
-3 | 0.164 | 0.01858 | -0.085 | 8.848
-2.5 | 0.221 | 0.01997 | -0.079 | 11.042
-2 | 0.287 | 0.02007 | -0.079 | 14.296
-1.5 | 0.353 | 0.02025 | -0.08 | 17.443
-1 | 0.419 | 0.02053 | -0.081 | 20.435
-0.5 | 0.485 | 0.02094 | -0.081 | 23.174
0 | 0.588 | 0.01849 | -0.082 | 31.784
0.5 | 0.657 | 0.01902 | -0.082 | 34.534
1 | 0.726 | 0.01962 | -0.083 | 36.992
1.5 | 0.794 | 0.02031 | -0.084 | 39.09
2 | 0.86 | 0.02108 | -0.084 | 40.798
2.5 | 0.915 | 0.02208 | -0.083 | 41.44
3 | 0.967 | 0.02347 | -0.082 | 41.214
3.5 | 1.019 | 0.02512 | -0.082 | 40.572
4 | 1.07 | 0.02703 | -0.081 | 39.585
4.5 | 1.121 | 0.02918 | -0.08 | 38.404
5 | 1.171 | 0.03159 | -0.08 | 37.056
5.5 | 1.219 | 0.03431 | -0.079 | 35.535
6 | 1.267 | 0.0373 | -0.079 | 33.96
6.5 | 1.315 | 0.04044 | -0.078 | 32.51
7 | 1.362 | 0.04386 | -0.078 | 31.048
7.5 | 1.407 | 0.04767 | -0.077 | 29.518
8 | 1.452 | 0.05176 | -0.077 | 28.046
8.5 | 1.496 | 0.05621 | -0.076 | 26.616
9 | 1.539 | 0.06094 | -0.076 | 25.261
9.5 | 1.578 | 0.06626 | -0.076 | 23.82
10 | 1.611 | 0.07213 | -0.075 | 22.341
10.5 | 1.64 | 0.07852 | -0.075 | 20.884
11 | 1.657 | 0.08586 | -0.075 | 19.305
11.5 | 1.66 | 0.0942 | -0.075 | 17.619
12 | 1.641 | 0.10388 | -0.075 | 15.795
12.5 | 1.591 | 0.12374 | -0.077 | 12.857
13 | 1.299 | 0.15491 | -0.076 | 8.386
13.5 | 0.959 | 0.22316 | -0.039 | 4.298
14 | 0.988 | 0.27803 | -0.046 | 3.555
14.5 | 1.017 | 0.29658 | -0.05 | 3.429
15 | 1.046 | 0.31369 | -0.053 | 3.334
15.5 | 1.075 | 0.33056 | -0.056 | 3.253
16 | 1.105 | 0.35788 | -0.059 | 3.087
16.5 | 1.135 | 0.3756 | -0.061 | 3.022

## 16. Re 100k Mach 0.50 (2)
BIGFOIL.COM POLAR EXPORT
e1230
EPPLER 1230 |  |  |  | Cl Max: | 0.9708 | at alpha= | 19.5 | deg
XFOIL ncrit=9 |  |  |  | L/D Max: | 20.3748 | at alpha= | 2.5 | deg
Re: | 100000 |  |  | Cd Min: | 0.25754 | at alpha= | 19.5 | deg
Mach: | 0.5 |  |  | Cl=0 at alpha= | -3.56 | deg
|  |  |  | @ Cl=0.1, Cd= | 0.022757
|  |  |  | @ Cl=0.4, Cd= | 0.026384
|  |  |  | @ Cl=0.6, Cd= | 0.1471
alpha (deg) | Cl | Cd | Cm | Cl/Cd
-20 | -0.5213 | 0.25389 | 0.005 | -2.0533
-19.5 | -0.4979 | 0.24651 | 0.0018 | -2.0198
-19 | -0.4782 | 0.24017 | -0.0025 | -1.9911
-18.5 | -0.4646 | 0.2355 | -0.0079 | -1.9728
-18 | -0.4358 | 0.2258 | -0.0093 | -1.93
-17.5 | -0.4149 | 0.2191 | -0.0125 | -1.8937
-17 | -0.4093 | 0.2164 | -0.0185 | -1.8914
-16.5 | -0.3775 | 0.20555 | -0.0192 | -1.8365
-16 | -0.3566 | 0.19882 | -0.0216 | -1.7936
-15 | -0.321 | 0.18543 | -0.0268 | -1.7311
-14.5 | -0.3111 | 0.18024 | -0.0302 | -1.726
-14 | -0.2988 | 0.17335 | -0.0327 | -1.7237
-13.5 | -0.2736 | 0.16578 | -0.033 | -1.6504
-13 | -0.2822 | 0.16246 | -0.0372 | -1.737
-12.5 | -0.2548 | 0.15308 | -0.0371 | -1.6645
-12 | -0.2386 | 0.14671 | -0.0375 | -1.6263
-11.5 | -0.2498 | 0.14147 | -0.0407 | -1.7657
-11 | -0.2223 | 0.13425 | -0.039 | -1.6559
-10.5 | -0.2457 | 0.12918 | -0.0424 | -1.902
-10 | -0.2175 | 0.12173 | -0.0396 | -1.7867
-9.5 | -0.2223 | 0.11615 | -0.0393 | -1.9139
-9 | -0.2532 | 0.10442 | -0.0431 | -2.4248
-8.5 | -0.2761 | 0.09613 | -0.0464 | -2.8722
-7.5 | -0.2641 | 0.06355 | -0.085 | -4.1558
-7 | -0.2865 | 0.05112 | -0.0972 | -5.6045
-6.5 | -0.2751 | 0.04228 | -0.1009 | -6.5066
-6 | -0.2485 | 0.03519 | -0.1004 | -7.0617
-5.5 | -0.1928 | 0.0303 | -0.0994 | -6.363
-5 | -0.1397 | 0.02721 | -0.0962 | -5.1341
-4.5 | -0.0887 | 0.02489 | -0.0925 | -3.5637
-4 | -0.0359 | 0.02311 | -0.0889 | -1.5534
-3.5 | 0.0049 | 0.02169 | -0.0834 | 0.22591
-3 | 0.0312 | 0.02059 | -0.0744 | 1.5153
-2.5 | 0.0829 | 0.0224 | -0.0667 | 3.7009
-2 | 0.1275 | 0.02333 | -0.0593 | 5.4651
-1.5 | 0.1761 | 0.0239 | -0.0529 | 7.3682
-1 | 0.2261 | 0.0245 | -0.0471 | 9.2286
-0.5 | 0.2778 | 0.02517 | -0.0419 | 11.0369
0 | 0.3482 | 0.02601 | -0.0412 | 13.3872
0.5 | 0.4078 | 0.02644 | -0.04 | 15.4236
1 | 0.4654 | 0.02743 | -0.0397 | 16.9668
1.5 | 0.521 | 0.02892 | -0.0399 | 18.0152
2 | 0.5782 | 0.03068 | -0.041 | 18.8462
2.5 | 0.6577 | 0.03228 | -0.0455 | 20.3748
3 | 0.7071 | 0.03514 | -0.0475 | 20.1224
3.5 | 0.6158 | 0.04064 | -0.0342 | 15.1526
4 | 0.6165 | 0.04325 | -0.0287 | 14.2543
4.5 | 0.513 | 0.05719 | -0.027 | 8.9701
6 | 0.4841 | 0.08077 | -0.0302 | 5.9936
6.5 | 0.4879 | 0.08747 | -0.0312 | 5.5779
7 | 0.5087 | 0.09336 | -0.0321 | 5.4488
7.5 | 0.5216 | 0.09969 | -0.0331 | 5.2322
8 | 0.5387 | 0.10677 | -0.0347 | 5.0454
9 | 0.5348 | 0.1261 | -0.0416 | 4.2411
10 | 0.5517 | 0.13577 | -0.0434 | 4.0635
11 | 0.5955 | 0.14646 | -0.0459 | 4.066
11.5 | 0.65 | 0.15424 | -0.0467 | 4.2142
12 | 0.6482 | 0.1578 | -0.0488 | 4.1077
12.5 | 0.6621 | 0.16373 | -0.0512 | 4.0439
13.5 | 0.709 | 0.17535 | -0.0553 | 4.0433
14 | 0.7402 | 0.18276 | -0.0572 | 4.0501
15 | 0.7728 | 0.19394 | -0.0635 | 3.9847
15.5 | 0.8131 | 0.20243 | -0.0647 | 4.0167
16.5 | 0.8369 | 0.21362 | -0.0733 | 3.9177
17 | 0.8777 | 0.22252 | -0.0743 | 3.9444
17.5 | 0.8851 | 0.22719 | -0.0798 | 3.8959
18 | 0.9016 | 0.23466 | -0.0846 | 3.8422
18.5 | 0.941 | 0.24378 | -0.0856 | 3.86
19 | 0.9437 | 0.24878 | -0.0929 | 3.7933
19.5 | 0.9708 | 0.25754 | -0.0961 | 3.7695

## 17. Re 250k Mach 0.00 (1)
BIGFOIL.COM POLAR EXPORT
e1230
EPPLER 1230 |  |  |  | Cl Max: | 1.841 | at alpha= | 15 | deg
JavaFoil+Calcfoil stall+Eppler ext transition |  |  |  | L/D Max: | 75.815 | at alpha= | 7 | deg
Re: | 250000 |  |  | Cd Min: | 0.00975 | at alpha= | -2.5 | deg
Mach: | 0 |  |  | Cl=0 at alpha= | -4.1532 | deg
|  |  |  | @ Cl=0.1, Cd= | 0.011132
|  |  |  | @ Cl=0.4, Cd= | 0.010743
|  |  |  | @ Cl=0.6, Cd= | 0.01153
alpha (deg) | Cl | Cd | Cm | Cl/Cd
-20 | -0.633 | 0.21502 | -0.02 | -2.945
-19.5 | -0.645 | 0.20391 | -0.02 | -3.162
-19 | -0.656 | 0.19365 | -0.02 | -3.385
-18.5 | -0.665 | 0.18498 | -0.021 | -3.596
-18 | -0.674 | 0.17427 | -0.021 | -3.867
-17.5 | -0.681 | 0.16518 | -0.021 | -4.122
-17 | -0.687 | 0.15646 | -0.022 | -4.388
-16.5 | -0.69 | 0.14856 | -0.022 | -4.646
-16 | -0.692 | 0.1398 | -0.022 | -4.951
-15.5 | -0.692 | 0.13133 | -0.022 | -5.267
-15 | -0.689 | 0.12411 | -0.023 | -5.552
-14.5 | -0.684 | 0.11602 | -0.023 | -5.894
-14 | -0.676 | 0.10991 | -0.024 | -6.15
-13.5 | -0.665 | 0.10324 | -0.024 | -6.443
-13 | -0.652 | 0.09734 | -0.025 | -6.694
-12.5 | -0.635 | 0.09165 | -0.025 | -6.929
-12 | -0.615 | 0.08603 | -0.025 | -7.153
-11.5 | -0.593 | 0.08102 | -0.026 | -7.316
-11 | -0.567 | 0.07592 | -0.026 | -7.471
-10.5 | -0.539 | 0.07135 | -0.026 | -7.55
-10 | -0.508 | 0.06726 | -0.026 | -7.545
-9.5 | -0.474 | 0.063 | -0.027 | -7.52
-9 | -0.438 | 0.05939 | -0.028 | -7.37
-8.5 | -0.403 | 0.05391 | -0.037 | -7.474
-8 | -0.436 | 0.01645 | -0.066 | -26.529
-7.5 | -0.385 | 0.016 | -0.067 | -24.089
-7 | -0.335 | 0.01541 | -0.068 | -21.718
-6.5 | -0.279 | 0.01503 | -0.069 | -18.57
-6 | -0.223 | 0.01471 | -0.07 | -15.156
-5.5 | -0.164 | 0.01443 | -0.071 | -11.346
-5 | -0.104 | 0.01408 | -0.071 | -7.352
-4.5 | -0.043 | 0.0135 | -0.072 | -3.154
-4 | 0.019 | 0.01336 | -0.072 | 1.414
-3.5 | 0.081 | 0.01111 | -0.073 | 7.272
-3 | 0.143 | 0.01118 | -0.074 | 12.784
-2.5 | 0.205 | 0.00975 | -0.074 | 21.032
-2 | 0.267 | 0.00999 | -0.075 | 26.739
-1.5 | 0.329 | 0.01019 | -0.075 | 32.257
-1 | 0.391 | 0.0107 | -0.076 | 36.488
-0.5 | 0.452 | 0.01099 | -0.076 | 41.146
0 | 0.513 | 0.01131 | -0.077 | 45.335
0.5 | 0.574 | 0.0113 | -0.078 | 50.765
1 | 0.635 | 0.01184 | -0.078 | 53.602
1.5 | 0.695 | 0.01221 | -0.079 | 56.942
2 | 0.756 | 0.01257 | -0.079 | 60.126
2.5 | 0.816 | 0.01295 | -0.08 | 63.004
3 | 0.876 | 0.01337 | -0.08 | 65.52
3.5 | 0.936 | 0.01379 | -0.081 | 67.829
4 | 0.995 | 0.0143 | -0.082 | 69.578
4.5 | 1.054 | 0.01479 | -0.082 | 71.233
5 | 1.112 | 0.01528 | -0.083 | 72.801
5.5 | 1.17 | 0.01582 | -0.083 | 73.969
6 | 1.228 | 0.0164 | -0.084 | 74.844
6.5 | 1.285 | 0.01701 | -0.084 | 75.525
7 | 1.34 | 0.01768 | -0.084 | 75.815
7.5 | 1.395 | 0.01848 | -0.079 | 75.472
8 | 1.441 | 0.01934 | -0.078 | 74.55
8.5 | 1.486 | 0.02042 | -0.078 | 72.755
9 | 1.529 | 0.02173 | -0.078 | 70.336
9.5 | 1.569 | 0.02323 | -0.084 | 67.557
10 | 1.609 | 0.02501 | -0.084 | 64.336
10.5 | 1.647 | 0.02696 | -0.084 | 61.095
11 | 1.683 | 0.02923 | -0.083 | 57.577
11.5 | 1.717 | 0.03169 | -0.083 | 54.177
12 | 1.748 | 0.03438 | -0.083 | 50.825
12.5 | 1.776 | 0.0373 | -0.083 | 47.598
13 | 1.798 | 0.04042 | -0.083 | 44.485
13.5 | 1.815 | 0.04379 | -0.082 | 41.444
14 | 1.828 | 0.04743 | -0.082 | 38.544
14.5 | 1.838 | 0.05149 | -0.082 | 35.698
15 | 1.841 | 0.05963 | -0.082 | 30.882
15.5 | 1.835 | 0.06976 | -0.081 | 26.309
16 | 1.83 | 0.07743 | -0.081 | 23.639
16.5 | 1.823 | 0.08472 | -0.08 | 21.513
17 | 1.812 | 0.09176 | -0.08 | 19.744
17.5 | 1.797 | 0.09905 | -0.08 | 18.146
18 | 1.78 | 0.10585 | -0.08 | 16.82
18.5 | 1.76 | 0.11307 | -0.08 | 15.564
19 | 1.736 | 0.12093 | -0.079 | 14.354
19.5 | 1.709 | 0.12899 | -0.079 | 13.248
20 | 1.679 | 0.13858 | -0.079 | 12.114

## 18. Re 250k Mach 0.00 (2)
BIGFOIL.COM POLAR EXPORT
e1230
EPPLER 1230 |  |  |  | Cl Max: | 1.6584 | at alpha= | 15.5 | deg
XFOIL ncrit=9 |  |  |  | L/D Max: | 63.6101 | at alpha= | 7.5 | deg
Re: | 250000 |  |  | Cd Min: | 0.1608 | at alpha= | -15 | deg
Mach: | 0 |  |  | Cl=0 at alpha= | -3.3721 | deg
|  |  |  | @ Cl=0.1, Cd= | 0.012184
|  |  |  | @ Cl=0.4, Cd= | 0.013007
|  |  |  | @ Cl=0.6, Cd= | 0.013602
alpha (deg) | Cl | Cd | Cm | Cl/Cd
-15 | -0.3736 | 0.1608 | -0.0301 | -2.3234
-14.5 | -0.3473 | 0.15599 | -0.0287 | -2.2264
-14 | -0.3348 | 0.15031 | -0.0299 | -2.2274
-13.5 | -0.3548 | 0.13928 | -0.0367 | -2.5474
-13 | -0.3325 | 0.13506 | -0.035 | -2.4619
-12.5 | -0.324 | 0.12904 | -0.036 | -2.5108
-12 | -0.6509 | 0.05677 | -0.0748 | -11.4656
-11.5 | -0.6902 | 0.05072 | -0.0715 | -13.608
-11 | -0.7372 | 0.04688 | -0.0619 | -15.7253
-10.5 | -0.7696 | 0.04251 | -0.0528 | -18.104
-10 | -0.7797 | 0.03779 | -0.0466 | -20.6324
-9.5 | -0.7184 | 0.0327 | -0.0519 | -21.9694
-9 | -0.6489 | 0.02895 | -0.0567 | -22.4145
-8.5 | -0.5784 | 0.02545 | -0.0606 | -22.7269
-8 | -0.5134 | 0.02271 | -0.063 | -22.6068
-7.5 | -0.445 | 0.02035 | -0.0657 | -21.8673
-7 | -0.3702 | 0.01834 | -0.0697 | -20.1854
-6.5 | -0.2873 | 0.01637 | -0.0754 | -17.5504
-6 | -0.2222 | 0.01513 | -0.0774 | -14.6861
-5.5 | -0.1717 | 0.01449 | -0.0763 | -11.8496
-5 | -0.1263 | 0.01394 | -0.0742 | -9.0603
-4.5 | -0.0827 | 0.01332 | -0.0719 | -6.2087
-4 | -0.0441 | 0.01231 | -0.069 | -3.5825
-3.5 | -0.0121 | 0.01127 | -0.0644 | -1.0736
-3 | 0.0352 | 0.01162 | -0.0618 | 3.0293
-2.5 | 0.0852 | 0.01209 | -0.0598 | 7.0471
-2 | 0.1357 | 0.01241 | -0.0581 | 10.9347
-1.5 | 0.1864 | 0.01263 | -0.0566 | 14.7585
-1 | 0.2375 | 0.01275 | -0.0551 | 18.6275
-0.5 | 0.2876 | 0.01284 | -0.0534 | 22.3988
0 | 0.3377 | 0.01291 | -0.0518 | 26.158
0.5 | 0.3896 | 0.01298 | -0.0509 | 30.0154
1 | 0.4426 | 0.01312 | -0.0505 | 33.7348
1.5 | 0.4961 | 0.01327 | -0.05 | 37.3851
2 | 0.5492 | 0.01342 | -0.0496 | 40.924
2.5 | 0.6022 | 0.01361 | -0.0493 | 44.2469
3 | 0.6557 | 0.01388 | -0.049 | 47.2406
3.5 | 0.708 | 0.01409 | -0.0485 | 50.2484
4 | 0.7614 | 0.01443 | -0.0481 | 52.7651
4.5 | 0.8202 | 0.01481 | -0.049 | 55.3815
5 | 0.8996 | 0.01535 | -0.0544 | 58.6059
5.5 | 0.9886 | 0.01612 | -0.0622 | 61.3275
6 | 1.0278 | 0.01651 | -0.0597 | 62.2532
6.5 | 1.0738 | 0.01705 | -0.0583 | 62.9795
7 | 1.1197 | 0.01775 | -0.057 | 63.0817
7.5 | 1.1647 | 0.01831 | -0.0555 | 63.61
8 | 1.2152 | 0.01916 | -0.0551 | 63.4238
8.5 | 1.2561 | 0.01982 | -0.053 | 63.3754
9 | 1.3021 | 0.02048 | -0.0518 | 63.5791
9.5 | 1.3484 | 0.02146 | -0.0509 | 62.8332
10 | 1.3866 | 0.02226 | -0.0485 | 62.2911
10.5 | 1.4324 | 0.02302 | -0.0476 | 62.2242
11 | 1.4695 | 0.02411 | -0.0453 | 60.9498
11.5 | 1.5011 | 0.02492 | -0.0421 | 60.2368
12 | 1.5486 | 0.0259 | -0.0417 | 59.7915
12.5 | 1.5591 | 0.02699 | -0.0354 | 57.7658
13 | 1.5886 | 0.02786 | -0.0323 | 57.0208
13.5 | 1.6081 | 0.02933 | -0.0284 | 54.8278
14 | 1.6206 | 0.03085 | -0.0242 | 52.5316
14.5 | 1.6435 | 0.03244 | -0.0216 | 50.6628
15 | 1.6409 | 0.03526 | -0.0176 | 46.5372
15.5 | 1.6584 | 0.0374 | -0.0156 | 44.3422
16 | 1.6451 | 0.04199 | -0.0133 | 39.1784
16.5 | 1.6484 | 0.04581 | -0.0122 | 35.9834
17 | 1.6317 | 0.05201 | -0.012 | 31.3728
17.5 | 1.6129 | 0.05914 | -0.0126 | 27.2726
18 | 1.6 | 0.06599 | -0.0137 | 24.2461
18.5 | 1.5724 | 0.07519 | -0.0158 | 20.9124
19 | 1.5326 | 0.08653 | -0.019 | 17.7118
19.5 | 1.4966 | 0.09766 | -0.0225 | 15.3246
20 | 1.4634 | 0.10867 | -0.0262 | 13.4665

## 19. Re 250k Mach 0.10 (1)
BIGFOIL.COM POLAR EXPORT
e1230
EPPLER 1230 |  |  |  | Cl Max: | 1.835 | at alpha= | 14.5 | deg
JavaFoil+Calcfoil stall+Eppler ext transition |  |  |  | L/D Max: | 75.461 | at alpha= | 7 | deg
Re: | 250000 |  |  | Cd Min: | 0.01003 | at alpha= | -2 | deg
Mach: | 0.1 |  |  | Cl=0 at alpha= | -4.1532 | deg
|  |  |  | @ Cl=0.1, Cd= | 0.011138
|  |  |  | @ Cl=0.4, Cd= | 0.010747
|  |  |  | @ Cl=0.6, Cd= | 0.011564
alpha (deg) | Cl | Cd | Cm | Cl/Cd
-20 | -0.587 | 0.22609 | -0.019 | -2.595
-19.5 | -0.601 | 0.21157 | -0.019 | -2.841
-19 | -0.615 | 0.20202 | -0.02 | -3.043
-18.5 | -0.628 | 0.19001 | -0.02 | -3.303
-18 | -0.639 | 0.18047 | -0.02 | -3.541
-17.5 | -0.649 | 0.17079 | -0.021 | -3.801
-17 | -0.658 | 0.15904 | -0.021 | -4.136
-16.5 | -0.665 | 0.15088 | -0.022 | -4.404
-16 | -0.669 | 0.14313 | -0.022 | -4.677
-15.5 | -0.672 | 0.13419 | -0.022 | -5.006
-15 | -0.672 | 0.12641 | -0.023 | -5.315
-14.5 | -0.669 | 0.1179 | -0.023 | -5.675
-14 | -0.664 | 0.11137 | -0.024 | -5.959
-13.5 | -0.655 | 0.10457 | -0.024 | -6.265
-13 | -0.644 | 0.0988 | -0.025 | -6.513
-12.5 | -0.629 | 0.0923 | -0.025 | -6.811
-12 | -0.611 | 0.08696 | -0.025 | -7.023
-11.5 | -0.589 | 0.08174 | -0.026 | -7.211
-11 | -0.565 | 0.07643 | -0.026 | -7.392
-10.5 | -0.537 | 0.07204 | -0.026 | -7.461
-10 | -0.507 | 0.06742 | -0.027 | -7.521
-9.5 | -0.474 | 0.06322 | -0.027 | -7.494
-9 | -0.438 | 0.05956 | -0.028 | -7.358
-8.5 | -0.401 | 0.05546 | -0.033 | -7.236
-8 | -0.438 | 0.01651 | -0.067 | -26.5
-7.5 | -0.387 | 0.0161 | -0.067 | -24.004
-7 | -0.336 | 0.01549 | -0.069 | -21.678
-6.5 | -0.28 | 0.01509 | -0.069 | -18.558
-6 | -0.224 | 0.01479 | -0.07 | -15.147
-5.5 | -0.164 | 0.01452 | -0.071 | -11.326
-5 | -0.104 | 0.01409 | -0.072 | -7.382
-4.5 | -0.043 | 0.01364 | -0.072 | -3.136
-4 | 0.019 | 0.0135 | -0.073 | 1.406
-3.5 | 0.081 | 0.01112 | -0.073 | 7.302
-3 | 0.144 | 0.01118 | -0.074 | 12.855
-2.5 | 0.206 | 0.01134 | -0.075 | 18.172
-2 | 0.268 | 0.01003 | -0.075 | 26.76
-1.5 | 0.33 | 0.01024 | -0.076 | 32.257
-1 | 0.392 | 0.01071 | -0.076 | 36.64
-0.5 | 0.454 | 0.011 | -0.077 | 41.314
0 | 0.515 | 0.01132 | -0.077 | 45.493
0.5 | 0.577 | 0.01136 | -0.078 | 50.769
1 | 0.638 | 0.0119 | -0.079 | 53.596
1.5 | 0.699 | 0.01225 | -0.079 | 57.024
2 | 0.759 | 0.01262 | -0.08 | 60.184
2.5 | 0.82 | 0.01301 | -0.08 | 63.027
3 | 0.88 | 0.01343 | -0.081 | 65.532
3.5 | 0.94 | 0.01386 | -0.081 | 67.807
4 | 0.999 | 0.01441 | -0.082 | 69.364
4.5 | 1.059 | 0.01487 | -0.082 | 71.167
5 | 1.117 | 0.01536 | -0.083 | 72.73
5.5 | 1.176 | 0.01593 | -0.083 | 73.792
6 | 1.233 | 0.01653 | -0.084 | 74.6
6.5 | 1.29 | 0.01715 | -0.084 | 75.222
7 | 1.346 | 0.01784 | -0.085 | 75.461
7.5 | 1.399 | 0.01868 | -0.079 | 74.915
8 | 1.445 | 0.0196 | -0.079 | 73.746
8.5 | 1.489 | 0.02074 | -0.078 | 71.799
9 | 1.532 | 0.02211 | -0.078 | 69.298
9.5 | 1.573 | 0.0237 | -0.084 | 66.346
10 | 1.612 | 0.02549 | -0.084 | 63.241
10.5 | 1.65 | 0.02754 | -0.084 | 59.925
11 | 1.686 | 0.0299 | -0.084 | 56.404
11.5 | 1.72 | 0.03241 | -0.083 | 53.062
12 | 1.75 | 0.03522 | -0.083 | 49.681
12.5 | 1.777 | 0.0382 | -0.083 | 46.522
13 | 1.799 | 0.04144 | -0.083 | 43.422
13.5 | 1.815 | 0.04488 | -0.083 | 40.438
14 | 1.827 | 0.04869 | -0.082 | 37.523
14.5 | 1.835 | 0.05284 | -0.082 | 34.731
15 | 1.835 | 0.06211 | -0.082 | 29.553
15.5 | 1.828 | 0.07216 | -0.081 | 25.332
16 | 1.821 | 0.07965 | -0.081 | 22.863
16.5 | 1.811 | 0.08698 | -0.081 | 20.815
17 | 1.797 | 0.09439 | -0.08 | 19.034
17.5 | 1.779 | 0.10179 | -0.08 | 17.479
18 | 1.758 | 0.10887 | -0.08 | 16.151
18.5 | 1.734 | 0.11652 | -0.08 | 14.878
19 | 1.705 | 0.12466 | -0.08 | 13.68
19.5 | 1.674 | 0.13288 | -0.079 | 12.601

## 20. Re 250k Mach 0.10 (2)
BIGFOIL.COM POLAR EXPORT
e1230
EPPLER 1230 |  |  |  | Cl Max: | 1.6441 | at alpha= | 15.5 | deg
XFOIL ncrit=9 |  |  |  | L/D Max: | 63.2145 | at alpha= | 7.5 | deg
Re: | 250000 |  |  | Cd Min: | 0.16163 | at alpha= | -15 | deg
Mach: | 0.1 |  |  | Cl=0 at alpha= | -3.3729 | deg
|  |  |  | @ Cl=0.1, Cd= | 0.012226
|  |  |  | @ Cl=0.4, Cd= | 0.013074
|  |  |  | @ Cl=0.6, Cd= | 0.013678
alpha (deg) | Cl | Cd | Cm | Cl/Cd
-15 | -0.371 | 0.16163 | -0.0299 | -2.2954
-14.5 | -0.3448 | 0.15671 | -0.0286 | -2.2002
-14 | -0.3326 | 0.15097 | -0.0299 | -2.2031
-13.5 | -0.3511 | 0.14025 | -0.0365 | -2.5034
-13 | -0.3289 | 0.13592 | -0.0349 | -2.4198
-12.5 | -0.3206 | 0.12981 | -0.0359 | -2.4698
-12 | -0.4434 | 0.08822 | -0.0548 | -5.0261
-11.5 | -0.6609 | 0.05273 | -0.0734 | -12.5337
-11 | -0.7056 | 0.04812 | -0.0664 | -14.6633
-10.5 | -0.7472 | 0.0443 | -0.0562 | -16.8668
-10 | -0.7713 | 0.0399 | -0.0479 | -19.3308
-9.5 | -0.7147 | 0.03402 | -0.0535 | -21.0082
-9 | -0.6471 | 0.02991 | -0.0583 | -21.6349
-8.5 | -0.578 | 0.02599 | -0.0621 | -22.2393
-8 | -0.5139 | 0.02307 | -0.0642 | -22.2757
-7.5 | -0.4444 | 0.02061 | -0.0669 | -21.5623
-7 | -0.3696 | 0.01853 | -0.0708 | -19.946
-6.5 | -0.2864 | 0.01651 | -0.0764 | -17.3471
-6 | -0.221 | 0.01529 | -0.0783 | -14.4539
-5.5 | -0.1728 | 0.01458 | -0.0768 | -11.8519
-5 | -0.1272 | 0.01403 | -0.0747 | -9.0663
-4.5 | -0.0826 | 0.01347 | -0.0724 | -6.1321
-4 | -0.0434 | 0.01249 | -0.0695 | -3.4748
-3.5 | -0.0119 | 0.01134 | -0.0649 | -1.0494
-3 | 0.0349 | 0.01164 | -0.0621 | 2.9983
-2.5 | 0.0851 | 0.01213 | -0.0601 | 7.0157
-2 | 0.1361 | 0.01246 | -0.0583 | 10.923
-1.5 | 0.1872 | 0.01269 | -0.0567 | 14.7518
-1 | 0.2385 | 0.01285 | -0.0553 | 18.5603
-0.5 | 0.289 | 0.01293 | -0.0536 | 22.3511
0 | 0.3392 | 0.01299 | -0.0519 | 26.1124
0.5 | 0.3913 | 0.01305 | -0.051 | 29.9847
1 | 0.4445 | 0.0132 | -0.0505 | 33.6742
1.5 | 0.4982 | 0.01333 | -0.05 | 37.3743
2 | 0.5522 | 0.01356 | -0.0498 | 40.7227
2.5 | 0.605 | 0.01369 | -0.0492 | 44.1928
3 | 0.6586 | 0.01396 | -0.0489 | 47.1777
3.5 | 0.7117 | 0.01421 | -0.0485 | 50.0844
4 | 0.7649 | 0.01453 | -0.048 | 52.6428
4.5 | 0.8239 | 0.01498 | -0.0488 | 55
5 | 0.9024 | 0.01546 | -0.0539 | 58.37
5.5 | 0.9916 | 0.01622 | -0.0617 | 61.1344
6 | 1.0319 | 0.01665 | -0.0593 | 61.976
6.5 | 1.08 | 0.01729 | -0.0582 | 62.4639
7 | 1.1239 | 0.01792 | -0.0564 | 62.7176
7.5 | 1.1701 | 0.01851 | -0.055 | 63.2145
8 | 1.2186 | 0.01935 | -0.0542 | 62.9767
8.5 | 1.2609 | 0.02005 | -0.0522 | 62.8878
9 | 1.3086 | 0.02077 | -0.0513 | 63.0043
9.5 | 1.3516 | 0.02175 | -0.0497 | 62.1425
10 | 1.3913 | 0.02257 | -0.0475 | 61.6438
10.5 | 1.4406 | 0.02346 | -0.047 | 61.4066
11 | 1.4711 | 0.02453 | -0.0435 | 59.9715
11.5 | 1.5044 | 0.02532 | -0.0404 | 59.4155
12 | 1.5447 | 0.0264 | -0.0388 | 58.5114
12.5 | 1.558 | 0.02759 | -0.0331 | 56.4697
13 | 1.5929 | 0.02845 | -0.0308 | 55.9895
13.5 | 1.6027 | 0.03022 | -0.0258 | 53.0344
14 | 1.6196 | 0.03171 | -0.0221 | 51.0754
14.5 | 1.6335 | 0.03382 | -0.019 | 48.2998
15 | 1.6353 | 0.03663 | -0.0157 | 44.6437
15.5 | 1.6441 | 0.03954 | -0.0136 | 41.5807
16 | 1.6355 | 0.04406 | -0.0118 | 37.1198
16.5 | 1.6296 | 0.04897 | -0.011 | 33.2775
17 | 1.6237 | 0.0543 | -0.011 | 29.9024
17.5 | 1.5918 | 0.0632 | -0.0123 | 25.1867
18 | 1.5712 | 0.0713 | -0.0139 | 22.0365
18.5 | 1.5512 | 0.07966 | -0.016 | 19.4728
19 | 1.5205 | 0.08978 | -0.0189 | 16.9358
19.5 | 1.4813 | 0.10151 | -0.0228 | 14.5927
20 | 1.4492 | 0.11244 | -0.0267 | 12.8887

## 21. Re 250k Mach 0.25 (1)
BIGFOIL.COM POLAR EXPORT
e1230
EPPLER 1230 |  |  |  | Cl Max: | 1.811 | at alpha= | 14 | deg
JavaFoil+Calcfoil stall+Eppler ext transition |  |  |  | L/D Max: | 73.11 | at alpha= | 6.5 | deg
Re: | 250000 |  |  | Cd Min: | 0.01015 | at alpha= | -2 | deg
Mach: | 0.25 |  |  | Cl=0 at alpha= | -4.1508 | deg
|  |  |  | @ Cl=0.1, Cd= | 0.013004
|  |  |  | @ Cl=0.4, Cd= | 0.010915
|  |  |  | @ Cl=0.6, Cd= | 0.011855
alpha (deg) | Cl | Cd | Cm | Cl/Cd
-17.5 | -0.357 | 0.2104 | -0.022 | -1.695
-17 | -0.397 | 0.19613 | -0.021 | -2.024
-16.5 | -0.434 | 0.18284 | -0.021 | -2.372
-16 | -0.466 | 0.18048 | -0.021 | -2.584
-15.5 | -0.495 | 0.16494 | -0.021 | -3.003
-15 | -0.52 | 0.14832 | -0.021 | -3.506
-14.5 | -0.54 | 0.13856 | -0.022 | -3.9
-14 | -0.556 | 0.12588 | -0.022 | -4.418
-13.5 | -0.567 | 0.11746 | -0.023 | -4.826
-13 | -0.572 | 0.10754 | -0.024 | -5.323
-12.5 | -0.573 | 0.10049 | -0.024 | -5.702
-12 | -0.568 | 0.09333 | -0.025 | -6.089
-11.5 | -0.558 | 0.08639 | -0.025 | -6.464
-11 | -0.543 | 0.08027 | -0.026 | -6.769
-10.5 | -0.524 | 0.07503 | -0.027 | -6.978
-10 | -0.499 | 0.06986 | -0.027 | -7.145
-9.5 | -0.471 | 0.06524 | -0.027 | -7.212
-9 | -0.438 | 0.06116 | -0.028 | -7.162
-8.5 | -0.402 | 0.05757 | -0.028 | -6.987
-8 | -0.364 | 0.05413 | -0.032 | -6.724
-7.5 | -0.392 | 0.01666 | -0.069 | -23.507
-7 | -0.339 | 0.01621 | -0.07 | -20.892
-6.5 | -0.285 | 0.01554 | -0.071 | -18.361
-6 | -0.227 | 0.01521 | -0.072 | -14.949
-5.5 | -0.168 | 0.01486 | -0.073 | -11.332
-5 | -0.107 | 0.01433 | -0.074 | -7.433
-4.5 | -0.044 | 0.01387 | -0.074 | -3.161
-4 | 0.019 | 0.01373 | -0.075 | 1.419
-3.5 | 0.083 | 0.01358 | -0.075 | 6.135
-3 | 0.147 | 0.01141 | -0.076 | 12.927
-2.5 | 0.212 | 0.01157 | -0.077 | 18.297
-2 | 0.275 | 0.01015 | -0.077 | 27.143
-1.5 | 0.339 | 0.0106 | -0.078 | 31.99
-1 | 0.403 | 0.01093 | -0.078 | 36.861
-0.5 | 0.466 | 0.01123 | -0.079 | 41.526
0 | 0.529 | 0.01128 | -0.08 | 46.886
0.5 | 0.592 | 0.01181 | -0.08 | 50.094
1 | 0.654 | 0.01216 | -0.081 | 53.805
1.5 | 0.717 | 0.01256 | -0.081 | 57.056
2 | 0.779 | 0.01299 | -0.082 | 59.949
2.5 | 0.841 | 0.01339 | -0.082 | 62.783
3 | 0.902 | 0.01385 | -0.083 | 65.157
3.5 | 0.964 | 0.0144 | -0.084 | 66.92
4 | 1.024 | 0.01491 | -0.084 | 68.726
4.5 | 1.085 | 0.01541 | -0.085 | 70.395
5 | 1.144 | 0.01601 | -0.085 | 71.491
5.5 | 1.204 | 0.01663 | -0.086 | 72.39
6 | 1.262 | 0.01728 | -0.086 | 73.029
6.5 | 1.319 | 0.01804 | -0.087 | 73.11
7 | 1.371 | 0.01885 | -0.087 | 72.746
7.5 | 1.418 | 0.01997 | -0.08 | 70.986
8 | 1.462 | 0.02125 | -0.08 | 68.82
8.5 | 1.506 | 0.02273 | -0.079 | 66.262
9 | 1.548 | 0.02446 | -0.079 | 63.302
9.5 | 1.59 | 0.02639 | -0.079 | 60.23
10 | 1.629 | 0.02861 | -0.085 | 56.928
10.5 | 1.666 | 0.03109 | -0.085 | 53.577
11 | 1.7 | 0.03383 | -0.085 | 50.266
11.5 | 1.732 | 0.03681 | -0.084 | 47.06
12 | 1.76 | 0.04004 | -0.084 | 43.953
12.5 | 1.784 | 0.04359 | -0.084 | 40.929
13 | 1.8 | 0.04739 | -0.084 | 37.979
13.5 | 1.808 | 0.05155 | -0.083 | 35.064
14 | 1.811 | 0.05604 | -0.083 | 32.312
14.5 | 1.805 | 0.066 | -0.083 | 27.341
15 | 1.788 | 0.07721 | -0.082 | 23.152
15.5 | 1.767 | 0.08621 | -0.082 | 20.501
16 | 1.742 | 0.09461 | -0.081 | 18.417
16.5 | 1.711 | 0.1031 | -0.081 | 16.594
17 | 1.673 | 0.11124 | -0.081 | 15.038
17.5 | 1.628 | 0.12043 | -0.08 | 13.515
18 | 1.576 | 0.13018 | -0.08 | 12.103
18.5 | 1.516 | 0.14219 | -0.08 | 10.663
19 | 1.451 | 0.1538 | -0.079 | 9.437

## 22. Re 250k Mach 0.25 (2)
BIGFOIL.COM POLAR EXPORT
e1230
EPPLER 1230 |  |  |  | Cl Max: | 1.5798 | at alpha= | 14 | deg
XFOIL ncrit=9 |  |  |  | L/D Max: | 60.5963 | at alpha= | 7 | deg
Re: | 250000 |  |  | Cd Min: | 0.16039 | at alpha= | -14.5 | deg
Mach: | 0.25 |  |  | Cl=0 at alpha= | -3.4142 | deg
|  |  |  | @ Cl=0.1, Cd= | 0.01241
|  |  |  | @ Cl=0.4, Cd= | 0.013469
|  |  |  | @ Cl=0.6, Cd= | 0.014134
alpha (deg) | Cl | Cd | Cm | Cl/Cd
-14.5 | -0.3331 | 0.16039 | -0.0284 | -2.0768
-14 | -0.322 | 0.15423 | -0.0301 | -2.0878
-13.5 | -0.3326 | 0.14506 | -0.0354 | -2.2928
-13 | -0.3111 | 0.14006 | -0.0344 | -2.2212
-12.5 | -0.3053 | 0.13348 | -0.036 | -2.2872
-12 | -0.3213 | 0.12305 | -0.0412 | -2.6111
-11 | -0.4546 | 0.07289 | -0.0631 | -6.2368
-10.5 | -0.5059 | 0.06073 | -0.0689 | -8.3303
-10 | -0.5668 | 0.05229 | -0.0684 | -10.8395
-9.5 | -0.6336 | 0.04801 | -0.0597 | -13.1973
-9 | -0.6165 | 0.03717 | -0.0669 | -16.586
-8.5 | -0.5721 | 0.03007 | -0.0696 | -19.0256
-8 | -0.5114 | 0.02537 | -0.0715 | -20.1577
-7.5 | -0.4444 | 0.02235 | -0.0733 | -19.8837
-7 | -0.3565 | 0.01963 | -0.079 | -18.161
-6.5 | -0.2767 | 0.01736 | -0.0833 | -15.9389
-6 | -0.2211 | 0.01615 | -0.0826 | -13.6904
-5.5 | -0.1756 | 0.01529 | -0.08 | -11.4846
-5 | -0.13 | 0.01467 | -0.0775 | -8.8616
-4.5 | -0.0842 | 0.01409 | -0.0749 | -5.9759
-4 | -0.0412 | 0.01331 | -0.0721 | -3.0954
-3.5 | -0.007 | 0.01199 | -0.068 | -0.58382
-3 | 0.0338 | 0.01179 | -0.0638 | 2.8668
-2.5 | 0.0854 | 0.01229 | -0.0614 | 6.9487
-2 | 0.1376 | 0.01272 | -0.0594 | 10.8176
-1.5 | 0.1904 | 0.01294 | -0.0576 | 14.7141
-1 | 0.2432 | 0.01312 | -0.056 | 18.5366
-0.5 | 0.2953 | 0.01331 | -0.0543 | 22.1863
0 | 0.3469 | 0.01336 | -0.0523 | 25.9656
0.5 | 0.4006 | 0.01347 | -0.0513 | 29.7402
1 | 0.4558 | 0.01364 | -0.0507 | 33.4164
1.5 | 0.5104 | 0.01375 | -0.05 | 37.12
2 | 0.5653 | 0.01396 | -0.0495 | 40.4943
2.5 | 0.621 | 0.01424 | -0.0492 | 43.6096
3 | 0.6755 | 0.01447 | -0.0486 | 46.6828
4 | 0.7851 | 0.01517 | -0.0475 | 51.7535
4.5 | 0.8413 | 0.01559 | -0.0472 | 53.9641
5 | 0.9201 | 0.01625 | -0.0517 | 56.6215
6 | 1.0576 | 0.0176 | -0.0575 | 60.0909
6.5 | 1.1006 | 0.01828 | -0.0551 | 60.2079
7 | 1.1483 | 0.01895 | -0.0534 | 60.5963
7.5 | 1.1969 | 0.01985 | -0.0521 | 60.2972
8 | 1.2394 | 0.02065 | -0.0496 | 60.0194
8.5 | 1.2896 | 0.02149 | -0.0485 | 60.0093
9 | 1.3295 | 0.02258 | -0.0458 | 58.8795
9.5 | 1.3692 | 0.02357 | -0.0431 | 58.0908
10 | 1.4225 | 0.02463 | -0.0426 | 57.7548
10.5 | 1.4425 | 0.02595 | -0.037 | 55.5877
11 | 1.4734 | 0.02704 | -0.0332 | 54.4896
11.5 | 1.5151 | 0.02831 | -0.0312 | 53.5182
12 | 1.5181 | 0.0302 | -0.0245 | 50.2682
12.5 | 1.5532 | 0.03133 | -0.022 | 49.5755
13 | 1.5565 | 0.03402 | -0.0172 | 45.7525
13.5 | 1.5641 | 0.03659 | -0.0136 | 42.7467
14 | 1.5798 | 0.03919 | -0.0111 | 40.3113
14.5 | 1.5619 | 0.0443 | -0.0085 | 35.2573
15 | 1.5766 | 0.04742 | -0.0073 | 33.2476
15.5 | 1.5401 | 0.05557 | -0.0072 | 27.7146
16 | 1.5273 | 0.06215 | -0.0076 | 24.5744
16.5 | 1.517 | 0.06889 | -0.0088 | 22.0206
17 | 1.4281 | 0.086 | -0.0139 | 16.6058
17.5 | 1.2984 | 0.1104 | -0.0228 | 11.7609
18 | 1.4002 | 0.10245 | -0.0191 | 13.6672
18.5 | 1.2711 | 0.12813 | -0.0299 | 9.9204
19 | 1.385 | 0.11775 | -0.0248 | 11.7622

## 23. Re 250k Mach 0.50 (1)
BIGFOIL.COM POLAR EXPORT
e1230
EPPLER 1230 |  |  |  | Cl Max: | 1.708 | at alpha= | 11 | deg
JavaFoil+Calcfoil stall+Eppler ext transition |  |  |  | L/D Max: | 64.031 | at alpha= | 4 | deg
Re: | 250000 |  |  | Cd Min: | 0.01245 | at alpha= | -2.5 | deg
Mach: | 0.5 |  |  | Cl=0 at alpha= | -4.1571 | deg
|  |  |  | @ Cl=0.1, Cd= | 0.014637
|  |  |  | @ Cl=0.4, Cd= | 0.013194
|  |  |  | @ Cl=0.6, Cd= | 0.013869
alpha (deg) | Cl | Cd | Cm | Cl/Cd
-20 | -0.876 | 0.27446 | -0.036 | -3.19
-19.5 | -0.849 | 0.26752 | -0.037 | -3.172
-19 | -0.821 | 0.26434 | -0.036 | -3.105
-18.5 | -0.792 | 0.24905 | -0.035 | -3.18
-18 | -0.765 | 0.24179 | -0.036 | -3.163
-17.5 | -0.738 | 0.23573 | -0.036 | -3.129
-17 | -0.71 | 0.23696 | -0.036 | -2.998
-16.5 | -0.683 | 0.23129 | -0.036 | -2.953
-16 | -0.654 | 0.21687 | -0.035 | -3.016
-15.5 | -0.627 | 0.21313 | -0.035 | -2.94
-15 | -0.599 | 0.20566 | -0.035 | -2.914
-14.5 | -0.572 | 0.19259 | -0.035 | -2.97
-14 | -0.544 | 0.18486 | -0.034 | -2.941
-13.5 | -0.516 | 0.18054 | -0.033 | -2.858
-13 | -0.489 | 0.17185 | -0.034 | -2.843
-12.5 | -0.461 | 0.16819 | -0.034 | -2.742
-12 | -0.433 | 0.15435 | -0.031 | -2.804
-11.5 | -0.405 | 0.15244 | -0.031 | -2.659
-11 | -0.378 | 0.14959 | -0.032 | -2.526
-10.5 | -0.35 | 0.12704 | -0.029 | -2.755
-10 | -0.322 | 0.12116 | -0.029 | -2.661
-9.5 | -0.295 | 0.11824 | -0.029 | -2.494
-9 | -0.267 | 0.11585 | -0.029 | -2.308
-8.5 | -0.24 | 0.10413 | -0.026 | -2.302
-8 | -0.309 | 0.07014 | -0.027 | -4.406
-7.5 | -0.315 | 0.05933 | -0.03 | -5.316
-7 | -0.287 | 0.05356 | -0.031 | -5.368
-6.5 | -0.247 | 0.04948 | -0.032 | -4.996
-6 | -0.244 | 0.01735 | -0.079 | -14.054
-5.5 | -0.181 | 0.01684 | -0.08 | -10.77
-5 | -0.116 | 0.01636 | -0.081 | -7.064
-4.5 | -0.048 | 0.01574 | -0.082 | -3.063
-4 | 0.022 | 0.01484 | -0.084 | 1.458
-3.5 | 0.093 | 0.01467 | -0.084 | 6.319
-3 | 0.164 | 0.01433 | -0.085 | 11.476
-2.5 | 0.236 | 0.01245 | -0.086 | 18.958
-2 | 0.307 | 0.01287 | -0.086 | 23.858
-1.5 | 0.378 | 0.01311 | -0.087 | 28.83
-1 | 0.449 | 0.01338 | -0.088 | 33.552
-0.5 | 0.519 | 0.01367 | -0.088 | 37.997
0 | 0.588 | 0.01402 | -0.089 | 41.965
0.5 | 0.658 | 0.01314 | -0.089 | 50.076
1 | 0.727 | 0.0136 | -0.09 | 53.479
1.5 | 0.796 | 0.01416 | -0.091 | 56.226
2 | 0.865 | 0.01475 | -0.091 | 58.621
2.5 | 0.932 | 0.01538 | -0.092 | 60.645
3 | 1 | 0.01614 | -0.093 | 61.932
3.5 | 1.066 | 0.01689 | -0.093 | 63.103
4 | 1.131 | 0.01766 | -0.094 | 64.031
4.5 | 1.192 | 0.01863 | -0.094 | 63.966
5 | 1.244 | 0.0202 | -0.087 | 61.593
5.5 | 1.294 | 0.0216 | -0.086 | 59.899
6 | 1.342 | 0.02328 | -0.086 | 57.642
6.5 | 1.389 | 0.02526 | -0.085 | 54.988
7 | 1.435 | 0.02756 | -0.085 | 52.071
7.5 | 1.479 | 0.03018 | -0.084 | 49.02
8 | 1.523 | 0.03312 | -0.084 | 45.975
8.5 | 1.564 | 0.03643 | -0.083 | 42.94
9 | 1.605 | 0.04017 | -0.083 | 39.946
9.5 | 1.64 | 0.04436 | -0.082 | 36.973
10 | 1.67 | 0.04902 | -0.082 | 34.075
10.5 | 1.694 | 0.05425 | -0.081 | 31.232
11 | 1.708 | 0.0602 | -0.081 | 28.367
11.5 | 1.706 | 0.067 | -0.08 | 25.459
12 | 1.68 | 0.07518 | -0.08 | 22.351
12.5 | 1.606 | 0.09963 | -0.079 | 16.122
13 | 1.309 | 0.12872 | -0.084 | 10.169
13.5 | 0.959 | 0.16981 | -0.042 | 5.649
14 | 0.988 | 0.20583 | -0.05 | 4.802
14.5 | 1.017 | 0.21806 | -0.054 | 4.664
15 | 1.046 | 0.22957 | -0.057 | 4.556
15.5 | 1.075 | 0.24431 | -0.06 | 4.402
16 | 1.105 | 0.25926 | -0.063 | 4.262

## 24. Re 250k Mach 0.50 (2)
BIGFOIL.COM POLAR EXPORT
e1230
EPPLER 1230 |  |  |  | Cl Max: | 1.1754 | at alpha= | 8.5 | deg
XFOIL ncrit=9 |  |  |  | L/D Max: | 47.8995 | at alpha= | 5.5 | deg
Re: | 250000 |  |  | Cd Min: | 0.24994 | at alpha= | -20 | deg
Mach: | 0.5 |  |  | Cl=0 at alpha= | -3.5847 | deg
|  |  |  | @ Cl=0.1, Cd= | 0.013186
|  |  |  | @ Cl=0.4, Cd= | 0.015254
|  |  |  | @ Cl=0.6, Cd= | 0.016211
alpha (deg) | Cl | Cd | Cm | Cl/Cd
-20 | -0.5129 | 0.24994 | 0.0042 | -2.0521
-19.5 | -0.4918 | 0.24297 | 0.0004 | -2.0241
-19 | -0.4754 | 0.23586 | -0.005 | -2.0156
-18.5 | -0.4527 | 0.22842 | -0.0074 | -1.9819
-18 | -0.431 | 0.22182 | -0.0101 | -1.943
-17.5 | -0.4118 | 0.21488 | -0.0135 | -1.9164
-17 | -0.3964 | 0.20755 | -0.0176 | -1.9099
-16.5 | -0.3739 | 0.20114 | -0.0192 | -1.8589
-16 | -0.3579 | 0.19417 | -0.0227 | -1.8432
-15.5 | -0.3443 | 0.18685 | -0.0262 | -1.8427
-15 | -0.3224 | 0.1804 | -0.0273 | -1.7871
-14.5 | -0.3069 | 0.17365 | -0.0297 | -1.7673
-14 | -0.302 | 0.16612 | -0.0339 | -1.818
-13.5 | -0.2792 | 0.15974 | -0.0339 | -1.7478
-13 | -0.2672 | 0.15303 | -0.0359 | -1.7461
-12.5 | -0.271 | 0.14518 | -0.0401 | -1.8666
-12 | -0.2479 | 0.1391 | -0.0391 | -1.7822
-11.5 | -0.258 | 0.13143 | -0.0437 | -1.963
-11 | -0.2425 | 0.12481 | -0.0427 | -1.943
-10 | -0.2561 | 0.10517 | -0.0465 | -2.4351
-9.5 | -0.266 | 0.09682 | -0.0479 | -2.7474
-9 | -0.2724 | 0.0785 | -0.0646 | -3.4701
-8 | -0.3094 | 0.04476 | -0.0999 | -6.9124
-7.5 | -0.3071 | 0.03227 | -0.1141 | -9.5166
-7 | -0.2866 | 0.02776 | -0.1118 | -10.3242
-6.5 | -0.2638 | 0.02372 | -0.1063 | -11.1214
-6 | -0.2235 | 0.02116 | -0.1014 | -10.5624
-5.5 | -0.1787 | 0.01923 | -0.0965 | -9.2928
-5 | -0.1343 | 0.01782 | -0.0916 | -7.5365
-4.5 | -0.0884 | 0.01676 | -0.0871 | -5.2745
-4 | -0.0407 | 0.01591 | -0.0829 | -2.5581
-3.5 | 0.0083 | 0.01518 | -0.079 | 0.54677
-3 | 0.0521 | 0.01416 | -0.0746 | 3.6794
-2.5 | 0.0862 | 0.01304 | -0.0681 | 6.6104
-2 | 0.1439 | 0.01365 | -0.0645 | 10.5421
-1.5 | 0.2035 | 0.01427 | -0.0616 | 14.2607
-1 | 0.2631 | 0.01466 | -0.0591 | 17.9468
-0.5 | 0.3223 | 0.0149 | -0.0566 | 21.6309
0 | 0.3793 | 0.01518 | -0.0538 | 24.9868
0.5 | 0.438 | 0.01539 | -0.0515 | 28.46
1 | 0.4995 | 0.01568 | -0.0503 | 31.8559
1.5 | 0.5588 | 0.0159 | -0.0486 | 35.1447
2 | 0.6197 | 0.01636 | -0.0476 | 37.879
2.5 | 0.6805 | 0.01676 | -0.0463 | 40.6026
3 | 0.738 | 0.01734 | -0.0446 | 42.5606
3.5 | 0.799 | 0.01795 | -0.0434 | 44.5125
4 | 0.8507 | 0.01871 | -0.0408 | 45.4677
5 | 0.9591 | 0.02058 | -0.0363 | 46.6035
5.5 | 1.049 | 0.0219 | -0.0412 | 47.8995
6 | 1.0796 | 0.02342 | -0.0359 | 46.0974
6.5 | 1.1022 | 0.0252 | -0.0299 | 43.7381
7 | 1.1497 | 0.02662 | -0.027 | 43.1893
7.5 | 1.139 | 0.03008 | -0.0193 | 37.8657
8 | 1.1406 | 0.03378 | -0.0145 | 33.7655
8.5 | 1.1754 | 0.03628 | -0.012 | 32.398
9 | 0.9081 | 0.06566 | -0.0154 | 13.8303
11 | 0.8239 | 0.1054 | -0.0248 | 7.8169
11.5 | 0.7988 | 0.11687 | -0.029 | 6.8349
12 | 0.8446 | 0.11828 | -0.0277 | 7.1407
12.5 | 0.8279 | 0.12894 | -0.0321 | 6.4208
13 | 0.8698 | 0.13087 | -0.0313 | 6.6463
14 | 0.8639 | 0.14911 | -0.0396 | 5.7937
14.5 | 0.9104 | 0.15008 | -0.0386 | 6.0661
15.5 | 0.9118 | 0.1685 | -0.0482 | 5.4113
16 | 0.9579 | 0.16921 | -0.0474 | 5.661
16.5 | 0.9572 | 0.1792 | -0.0531 | 5.3415
17 | 0.9629 | 0.18837 | -0.0585 | 5.1117
18 | 1.0107 | 0.19897 | -0.0641 | 5.0797
18.5 | 1.0141 | 0.20935 | -0.0706 | 4.844
19 | 1.0241 | 0.21843 | -0.0762 | 4.6885
19.5 | 1.0601 | 0.22061 | -0.0773 | 4.8053
20 | 1.0617 | 0.23239 | -0.085 | 4.5686

## 25. Re 500k Mach 0.00 (1)
BIGFOIL.COM POLAR EXPORT
e1230
EPPLER 1230 |  |  |  | Cl Max: | 1.879 | at alpha= | 14.5 | deg
JavaFoil+Calcfoil stall+Eppler ext transition |  |  |  | L/D Max: | 93.187 | at alpha= | 8 | deg
Re: | 500000 |  |  | Cd Min: | 0.00772 | at alpha= | -3.5 | deg
Mach: | 0 |  |  | Cl=0 at alpha= | -4.1532 | deg
|  |  |  | @ Cl=0.1, Cd= | 0.007769
|  |  |  | @ Cl=0.4, Cd= | 0.0089139
|  |  |  | @ Cl=0.6, Cd= | 0.0095292
alpha (deg) | Cl | Cd | Cm | Cl/Cd
-20 | -0.634 | 0.19664 | -0.022 | -3.223
-19.5 | -0.645 | 0.18479 | -0.022 | -3.492
-19 | -0.656 | 0.17684 | -0.022 | -3.71
-18.5 | -0.666 | 0.16976 | -0.022 | -3.922
-18 | -0.674 | 0.15908 | -0.023 | -4.24
-17.5 | -0.682 | 0.15107 | -0.023 | -4.511
-17 | -0.687 | 0.14432 | -0.023 | -4.761
-16.5 | -0.691 | 0.13547 | -0.024 | -5.1
-16 | -0.693 | 0.12852 | -0.024 | -5.39
-15.5 | -0.692 | 0.12217 | -0.024 | -5.667
-15 | -0.69 | 0.1149 | -0.025 | -6.005
-14.5 | -0.685 | 0.10837 | -0.026 | -6.319
-14 | -0.677 | 0.10218 | -0.027 | -6.626
-13.5 | -0.667 | 0.09633 | -0.028 | -6.921
-13 | -0.654 | 0.09073 | -0.029 | -7.204
-12.5 | -0.638 | 0.08484 | -0.031 | -7.521
-12 | -0.62 | 0.07916 | -0.033 | -7.83
-11.5 | -0.598 | 0.07398 | -0.034 | -8.083
-11 | -0.576 | 0.06736 | -0.038 | -8.546
-10.5 | -0.55 | 0.06114 | -0.041 | -8.997
-10 | -0.588 | 0.02225 | -0.06 | -26.436
-9.5 | -0.559 | 0.01835 | -0.062 | -30.474
-9 | -0.533 | 0.01486 | -0.065 | -35.859
-8.5 | -0.487 | 0.01406 | -0.066 | -34.612
-8 | -0.441 | 0.01392 | -0.067 | -31.68
-7.5 | -0.389 | 0.01348 | -0.068 | -28.897
-7 | -0.337 | 0.01313 | -0.069 | -25.697
-6.5 | -0.281 | 0.01287 | -0.07 | -21.835
-6 | -0.223 | 0.0126 | -0.07 | -17.696
-5.5 | -0.164 | 0.01243 | -0.071 | -13.182
-5 | -0.104 | 0.01211 | -0.071 | -8.547
-4.5 | -0.043 | 0.01151 | -0.072 | -3.701
-4 | 0.019 | 0.00918 | -0.072 | 2.058
-3.5 | 0.081 | 0.00772 | -0.073 | 10.465
-3 | 0.143 | 0.00788 | -0.074 | 18.162
-2.5 | 0.205 | 0.00808 | -0.074 | 25.399
-2 | 0.267 | 0.00828 | -0.075 | 32.278
-1.5 | 0.329 | 0.00845 | -0.075 | 38.937
-1 | 0.391 | 0.00888 | -0.076 | 44.005
-0.5 | 0.452 | 0.00911 | -0.077 | 49.625
0 | 0.513 | 0.00935 | -0.077 | 54.83
0.5 | 0.574 | 0.00938 | -0.078 | 61.171
1 | 0.635 | 0.00973 | -0.078 | 65.243
1.5 | 0.696 | 0.01006 | -0.079 | 69.163
2 | 0.756 | 0.01035 | -0.079 | 73.058
2.5 | 0.817 | 0.01064 | -0.08 | 76.784
3 | 0.877 | 0.01113 | -0.081 | 78.774
3.5 | 0.936 | 0.01147 | -0.081 | 81.63
4 | 0.996 | 0.01188 | -0.082 | 83.808
4.5 | 1.055 | 0.01227 | -0.082 | 85.965
5 | 1.113 | 0.01265 | -0.083 | 88.045
5.5 | 1.172 | 0.0131 | -0.083 | 89.43
6 | 1.23 | 0.01354 | -0.084 | 90.799
6.5 | 1.287 | 0.01403 | -0.084 | 91.779
7 | 1.344 | 0.01451 | -0.085 | 92.635
7.5 | 1.4 | 0.01506 | -0.085 | 93.002
8 | 1.456 | 0.01563 | -0.086 | 93.187
8.5 | 1.511 | 0.01626 | -0.086 | 92.951
9 | 1.564 | 0.01696 | -0.087 | 92.26
9.5 | 1.614 | 0.0177 | -0.087 | 91.199
10 | 1.657 | 0.01862 | -0.087 | 88.997
10.5 | 1.697 | 0.01975 | -0.087 | 85.93
11 | 1.733 | 0.02118 | -0.086 | 81.806
11.5 | 1.767 | 0.02277 | -0.086 | 77.605
12 | 1.797 | 0.02464 | -0.086 | 72.945
12.5 | 1.825 | 0.0267 | -0.086 | 68.342
13 | 1.846 | 0.02908 | -0.086 | 63.494
13.5 | 1.862 | 0.03166 | -0.086 | 58.798
14 | 1.873 | 0.03458 | -0.085 | 54.177
14.5 | 1.879 | 0.03827 | -0.085 | 49.109
15 | 1.869 | 0.04779 | -0.084 | 39.102
15.5 | 1.855 | 0.0585 | -0.083 | 31.718
16 | 1.848 | 0.06601 | -0.082 | 27.995
16.5 | 1.839 | 0.07296 | -0.082 | 25.201
17 | 1.827 | 0.0796 | -0.082 | 22.949
17.5 | 1.812 | 0.08648 | -0.081 | 20.947
18 | 1.794 | 0.09267 | -0.081 | 19.358
18.5 | 1.773 | 0.09919 | -0.081 | 17.873
19 | 1.748 | 0.1064 | -0.081 | 16.432
19.5 | 1.721 | 0.11381 | -0.081 | 15.123

## 26. Re 500k Mach 0.00 (2)
BIGFOIL.COM POLAR EXPORT
e1230
EPPLER 1230 |  |  |  | Cl Max: | 1.6985 | at alpha= | 16.5 | deg
XFOIL ncrit=9 |  |  |  | L/D Max: | 85.3709 | at alpha= | 9 | deg
Re: | 500000 |  |  | Cd Min: | 0.17935 | at alpha= | -16.5 | deg
Mach: | 0 |  |  | Cl=0 at alpha= | -3.4707 | deg
|  |  |  | @ Cl=0.1, Cd= | 0.0090572
|  |  |  | @ Cl=0.4, Cd= | 0.010268
|  |  |  | @ Cl=0.6, Cd= | 0.010842
alpha (deg) | Cl | Cd | Cm | Cl/Cd
-16.5 | -0.3893 | 0.17935 | -0.0189 | -2.1706
-16 | -0.391 | 0.16958 | -0.024 | -2.3057
-15.5 | -0.3813 | 0.16272 | -0.0258 | -2.3433
-14.5 | -0.6576 | 0.07613 | -0.0648 | -8.6379
-14 | -0.7237 | 0.05941 | -0.0749 | -12.1815
-13.5 | -0.7691 | 0.04938 | -0.078 | -15.5751
-13 | -0.8022 | 0.04251 | -0.077 | -18.8709
-12.5 | -0.829 | 0.03757 | -0.0732 | -22.0655
-12 | -0.8573 | 0.0344 | -0.0651 | -24.9215
-11.5 | -0.8789 | 0.03206 | -0.055 | -27.4142
-11 | -0.8491 | 0.02904 | -0.0538 | -29.239
-10.5 | -0.7862 | 0.02612 | -0.0579 | -30.0995
-10 | -0.7195 | 0.02313 | -0.0623 | -31.1068
-9.5 | -0.6538 | 0.02117 | -0.0656 | -30.8833
-9 | -0.5889 | 0.01953 | -0.0682 | -30.1536
-8.5 | -0.542 | 0.01757 | -0.0672 | -30.848
-8 | -0.4755 | 0.01603 | -0.0697 | -29.6631
-7.5 | -0.3818 | 0.01427 | -0.0781 | -26.7554
-7 | -0.3232 | 0.01341 | -0.0788 | -24.1014
-6.5 | -0.2789 | 0.01278 | -0.0765 | -21.8232
-6 | -0.2348 | 0.01224 | -0.0742 | -19.183
-5.5 | -0.1883 | 0.01187 | -0.0723 | -15.8635
-5 | -0.1405 | 0.01158 | -0.0707 | -12.133
-4.5 | -0.093 | 0.01126 | -0.069 | -8.2593
-4 | -0.0459 | 0.01082 | -0.0673 | -4.2421
-3.5 | -0.0023 | 0.01008 | -0.0652 | -0.22817
-3 | 0.0369 | 0.00908 | -0.0623 | 4.0639
-2.5 | 0.0847 | 0.00899 | -0.0603 | 9.4216
-2 | 0.1371 | 0.00922 | -0.0592 | 14.8698
-1.5 | 0.1907 | 0.00951 | -0.0584 | 20.0526
-1 | 0.2442 | 0.00975 | -0.0576 | 25.0462
-0.5 | 0.2978 | 0.00992 | -0.0569 | 30.0202
0 | 0.3509 | 0.01009 | -0.056 | 34.777
0.5 | 0.4033 | 0.01028 | -0.0551 | 39.2315
1 | 0.4565 | 0.01044 | -0.0545 | 43.7261
1.5 | 0.5111 | 0.01054 | -0.0542 | 48.4915
2 | 0.5651 | 0.01075 | -0.0539 | 52.5674
2.5 | 0.6183 | 0.01089 | -0.0535 | 56.7769
3 | 0.6726 | 0.01105 | -0.0533 | 60.8688
3.5 | 0.725 | 0.01134 | -0.0529 | 63.933
4 | 0.7787 | 0.01146 | -0.0526 | 67.9494
4.5 | 0.8303 | 0.01182 | -0.0521 | 70.2453
5 | 0.883 | 0.01197 | -0.0517 | 73.7678
5.5 | 0.9332 | 0.01233 | -0.0509 | 75.6853
6 | 0.9839 | 0.01251 | -0.0502 | 78.6491
6.5 | 1.032 | 0.01264 | -0.0488 | 81.6456
7 | 1.114 | 0.01323 | -0.0551 | 84.2026
7.5 | 1.1595 | 0.0136 | -0.0535 | 85.2574
8 | 1.2034 | 0.01417 | -0.0518 | 84.9259
8.5 | 1.2472 | 0.01464 | -0.0501 | 85.1913
9 | 1.2891 | 0.0151 | -0.048 | 85.3709
9.5 | 1.3302 | 0.01578 | -0.046 | 84.2966
10 | 1.3712 | 0.01637 | -0.044 | 83.763
10.5 | 1.4105 | 0.01696 | -0.0419 | 83.1663
11 | 1.4481 | 0.01785 | -0.0397 | 81.1261
11.5 | 1.4839 | 0.01852 | -0.0372 | 80.1242
12 | 1.5179 | 0.01936 | -0.0348 | 78.4039
12.5 | 1.5494 | 0.02049 | -0.0323 | 75.6174
13 | 1.5797 | 0.02158 | -0.03 | 73.202
13.5 | 1.6052 | 0.02315 | -0.0274 | 69.3391
14 | 1.632 | 0.02472 | -0.0255 | 66.0194
14.5 | 1.6518 | 0.02691 | -0.0234 | 61.3824
15 | 1.6729 | 0.02926 | -0.022 | 57.1736
15.5 | 1.6826 | 0.03264 | -0.0204 | 51.5502
16 | 1.6964 | 0.03604 | -0.0196 | 47.0699
16.5 | 1.6985 | 0.04067 | -0.0189 | 41.763
17 | 1.6896 | 0.04669 | -0.0186 | 36.1876
17.5 | 1.6773 | 0.0534 | -0.0188 | 31.4101
18 | 1.6562 | 0.0614 | -0.0195 | 26.9739
18.5 | 1.6246 | 0.07093 | -0.0209 | 22.9043
19 | 1.5862 | 0.08164 | -0.0229 | 19.4292
19.5 | 1.5446 | 0.09313 | -0.0255 | 16.5854
20 | 1.5037 | 0.10482 | -0.0287 | 14.3455

## 27. Re 500k Mach 0.10 (1)
BIGFOIL.COM POLAR EXPORT
e1230
EPPLER 1230 |  |  |  | Cl Max: | 1.876 | at alpha= | 14.5 | deg
JavaFoil+Calcfoil stall+Eppler ext transition |  |  |  | L/D Max: | 92.686 | at alpha= | 8 | deg
Re: | 500000 |  |  | Cd Min: | 0.00771 | at alpha= | -3.5 | deg
Mach: | 0.1 |  |  | Cl=0 at alpha= | -4.1532 | deg
|  |  |  | @ Cl=0.1, Cd= | 0.0077552
|  |  |  | @ Cl=0.4, Cd= | 0.0089075
|  |  |  | @ Cl=0.6, Cd= | 0.0095771
alpha (deg) | Cl | Cd | Cm | Cl/Cd
-20 | -0.587 | 0.2005 | -0.021 | -2.928
-19.5 | -0.602 | 0.1919 | -0.021 | -3.135
-19 | -0.615 | 0.18117 | -0.022 | -3.396
-18.5 | -0.628 | 0.17399 | -0.022 | -3.61
-18 | -0.64 | 0.1634 | -0.022 | -3.914
-17.5 | -0.65 | 0.15552 | -0.023 | -4.178
-17 | -0.658 | 0.14639 | -0.023 | -4.498
-16.5 | -0.665 | 0.13855 | -0.023 | -4.801
-16 | -0.67 | 0.13072 | -0.024 | -5.125
-15.5 | -0.672 | 0.12409 | -0.024 | -5.418
-15 | -0.672 | 0.11652 | -0.025 | -5.771
-14.5 | -0.67 | 0.11002 | -0.025 | -6.088
-14 | -0.664 | 0.10367 | -0.026 | -6.409
-13.5 | -0.656 | 0.09742 | -0.027 | -6.736
-13 | -0.645 | 0.09168 | -0.028 | -7.036
-12.5 | -0.63 | 0.08626 | -0.029 | -7.308
-12 | -0.614 | 0.08046 | -0.032 | -7.629
-11.5 | -0.593 | 0.07523 | -0.033 | -7.887
-11 | -0.571 | 0.06907 | -0.036 | -8.274
-10.5 | -0.546 | 0.06354 | -0.039 | -8.59
-10 | -0.582 | 0.02441 | -0.06 | -23.849
-9.5 | -0.552 | 0.02017 | -0.061 | -27.373
-9 | -0.534 | 0.01493 | -0.065 | -35.74
-8.5 | -0.488 | 0.01417 | -0.066 | -34.41
-8 | -0.439 | 0.01417 | -0.067 | -30.951
-7.5 | -0.391 | 0.01356 | -0.068 | -28.798
-7 | -0.339 | 0.01327 | -0.069 | -25.528
-6.5 | -0.282 | 0.01296 | -0.07 | -21.774
-6 | -0.224 | 0.01274 | -0.07 | -17.581
-5.5 | -0.165 | 0.01243 | -0.071 | -13.236
-5 | -0.104 | 0.01211 | -0.072 | -8.586
-4.5 | -0.043 | 0.01164 | -0.072 | -3.677
-4 | 0.019 | 0.00916 | -0.073 | 2.073
-3.5 | 0.081 | 0.00771 | -0.073 | 10.531
-3 | 0.144 | 0.00786 | -0.074 | 18.277
-2.5 | 0.206 | 0.00807 | -0.075 | 25.542
-2 | 0.268 | 0.00827 | -0.075 | 32.468
-1.5 | 0.331 | 0.00845 | -0.076 | 39.136
-1 | 0.393 | 0.00888 | -0.076 | 44.199
-0.5 | 0.454 | 0.00912 | -0.077 | 49.85
0 | 0.515 | 0.00944 | -0.077 | 54.584
0.5 | 0.577 | 0.00943 | -0.078 | 61.184
1 | 0.638 | 0.00982 | -0.079 | 64.973
1.5 | 0.699 | 0.0101 | -0.079 | 69.183
2 | 0.76 | 0.01038 | -0.08 | 73.234
2.5 | 0.82 | 0.01084 | -0.08 | 75.69
3 | 0.881 | 0.01118 | -0.081 | 78.812
3.5 | 0.941 | 0.01152 | -0.081 | 81.633
4 | 1 | 0.01197 | -0.082 | 83.539
4.5 | 1.06 | 0.01234 | -0.083 | 85.886
5 | 1.119 | 0.01275 | -0.083 | 87.72
5.5 | 1.177 | 0.01319 | -0.084 | 89.244
6 | 1.235 | 0.01364 | -0.084 | 90.565
6.5 | 1.293 | 0.01414 | -0.085 | 91.441
7 | 1.35 | 0.01465 | -0.085 | 92.156
7.5 | 1.406 | 0.01518 | -0.086 | 92.679
8 | 1.462 | 0.01578 | -0.086 | 92.686
8.5 | 1.517 | 0.01644 | -0.087 | 92.321
9 | 1.57 | 0.01714 | -0.087 | 91.601
9.5 | 1.618 | 0.01794 | -0.087 | 90.228
10 | 1.661 | 0.01889 | -0.087 | 87.901
10.5 | 1.7 | 0.02012 | -0.087 | 84.504
11 | 1.736 | 0.02161 | -0.087 | 80.347
11.5 | 1.77 | 0.0233 | -0.087 | 75.934
12 | 1.8 | 0.02523 | -0.086 | 71.34
12.5 | 1.826 | 0.0274 | -0.086 | 66.667
13 | 1.847 | 0.02988 | -0.086 | 61.814
13.5 | 1.861 | 0.03257 | -0.086 | 57.137
14 | 1.871 | 0.03568 | -0.085 | 52.444
14.5 | 1.876 | 0.03947 | -0.085 | 47.533
15 | 1.861 | 0.05042 | -0.084 | 36.909
15.5 | 1.847 | 0.06093 | -0.083 | 30.31
16 | 1.838 | 0.06811 | -0.082 | 26.986
16.5 | 1.826 | 0.07507 | -0.082 | 24.329
17 | 1.811 | 0.0821 | -0.082 | 22.06
17.5 | 1.793 | 0.08898 | -0.081 | 20.148
18 | 1.771 | 0.09542 | -0.081 | 18.564
18.5 | 1.746 | 0.10242 | -0.081 | 17.049
19 | 1.718 | 0.10986 | -0.081 | 15.634
19.5 | 1.686 | 0.11726 | -0.081 | 14.379

## 28. Re 500k Mach 0.10 (2)
BIGFOIL.COM POLAR EXPORT
e1230
EPPLER 1230 |  |  |  | Cl Max: | 1.6916 | at alpha= | 16.5 | deg
XFOIL ncrit=9 |  |  |  | L/D Max: | 84.7633 | at alpha= | 7.5 | deg
Re: | 500000 |  |  | Cd Min: | 0.18005 | at alpha= | -16.5 | deg
Mach: | 0.1 |  |  | Cl=0 at alpha= | -3.4733 | deg
|  |  |  | @ Cl=0.1, Cd= | 0.0090948
|  |  |  | @ Cl=0.4, Cd= | 0.010292
|  |  |  | @ Cl=0.6, Cd= | 0.010905
alpha (deg) | Cl | Cd | Cm | Cl/Cd
-16.5 | -0.3882 | 0.18005 | -0.0188 | -2.1561
-16 | -0.3886 | 0.17062 | -0.0238 | -2.2776
-15.5 | -0.3793 | 0.16356 | -0.0258 | -2.319
-15 | -0.3617 | 0.15921 | -0.0262 | -2.2718
-14.5 | -0.5761 | 0.09354 | -0.0536 | -6.1589
-14 | -0.6618 | 0.06957 | -0.0686 | -9.5127
-13.5 | -0.7172 | 0.05582 | -0.076 | -12.8484
-13 | -0.7589 | 0.0469 | -0.0777 | -16.1812
-12.5 | -0.7916 | 0.04059 | -0.0758 | -19.5023
-12 | -0.8211 | 0.03621 | -0.0703 | -22.6761
-11.5 | -0.8563 | 0.03368 | -0.0594 | -25.4246
-11 | -0.846 | 0.03049 | -0.0553 | -27.7468
-10.5 | -0.7849 | 0.02719 | -0.0595 | -28.8672
-10 | -0.7201 | 0.02378 | -0.0638 | -30.2817
-9.5 | -0.6546 | 0.02164 | -0.067 | -30.2495
-9 | -0.5899 | 0.01984 | -0.0695 | -29.7329
-8.5 | -0.5427 | 0.01785 | -0.0684 | -30.4034
-8 | -0.4745 | 0.01621 | -0.0712 | -29.2721
-7.5 | -0.3804 | 0.01441 | -0.0795 | -26.3983
-7 | -0.3247 | 0.01354 | -0.0796 | -23.9808
-6.5 | -0.2803 | 0.01292 | -0.0772 | -21.695
-6 | -0.2362 | 0.01235 | -0.0748 | -19.1255
-5.5 | -0.1895 | 0.01197 | -0.0728 | -15.8312
-5 | -0.1416 | 0.01164 | -0.0711 | -12.1649
-4 | -0.0462 | 0.01089 | -0.0677 | -4.2424
-3.5 | -0.0021 | 0.01018 | -0.0656 | -0.20629
-3 | 0.0373 | 0.00918 | -0.0627 | 4.0632
-2.5 | 0.0845 | 0.00903 | -0.0605 | 9.3577
-2 | 0.1371 | 0.00925 | -0.0593 | 14.8216
-1.5 | 0.191 | 0.00954 | -0.0585 | 20.021
-1 | 0.2449 | 0.00979 | -0.0577 | 25.0153
-0.5 | 0.2988 | 0.00997 | -0.0569 | 29.9699
0 | 0.3523 | 0.01013 | -0.0561 | 34.7779
0.5 | 0.4052 | 0.01031 | -0.0552 | 39.3016
1 | 0.4585 | 0.0105 | -0.0545 | 43.6667
1.5 | 0.5132 | 0.0106 | -0.0542 | 48.4151
2 | 0.5677 | 0.01079 | -0.0539 | 52.6135
2.5 | 0.6209 | 0.01098 | -0.0534 | 56.5483
3 | 0.6756 | 0.01111 | -0.0532 | 60.8101
3.5 | 0.7287 | 0.01139 | -0.0528 | 63.9772
4 | 0.7823 | 0.01154 | -0.0525 | 67.7903
4.5 | 0.8344 | 0.01187 | -0.0519 | 70.2949
5 | 0.8871 | 0.01205 | -0.0515 | 73.6183
5.5 | 0.9376 | 0.01245 | -0.0507 | 75.3092
6 | 0.9887 | 0.01261 | -0.0499 | 78.406
6.5 | 1.0357 | 0.01277 | -0.0482 | 81.1042
7 | 1.1184 | 0.01332 | -0.0545 | 83.964
7.5 | 1.1638 | 0.01373 | -0.0528 | 84.7633
8 | 1.2082 | 0.0144 | -0.0512 | 83.9028
8.5 | 1.2513 | 0.01478 | -0.0491 | 84.6617
9 | 1.2932 | 0.01527 | -0.0469 | 84.6889
9.5 | 1.3355 | 0.01608 | -0.0451 | 83.0535
10 | 1.3756 | 0.01658 | -0.0428 | 82.9674
10.5 | 1.4149 | 0.01721 | -0.0406 | 82.2138
11 | 1.4525 | 0.01813 | -0.0383 | 80.1158
11.5 | 1.488 | 0.01884 | -0.0358 | 78.9809
12 | 1.5214 | 0.01978 | -0.0332 | 76.9161
12.5 | 1.5528 | 0.02095 | -0.0307 | 74.1193
13 | 1.5824 | 0.02215 | -0.0283 | 71.4402
13.5 | 1.6076 | 0.02383 | -0.0258 | 67.4612
14 | 1.6334 | 0.02556 | -0.0239 | 63.9045
14.5 | 1.6512 | 0.028 | -0.0217 | 58.9714
15 | 1.672 | 0.03052 | -0.0205 | 54.7837
15.5 | 1.6814 | 0.03408 | -0.019 | 49.3369
16 | 1.6906 | 0.03803 | -0.0183 | 44.4544
16.5 | 1.6916 | 0.04293 | -0.0177 | 39.4037
17 | 1.6813 | 0.04926 | -0.0177 | 34.1311
17.5 | 1.6608 | 0.05699 | -0.0181 | 29.142
18 | 1.6365 | 0.06551 | -0.0191 | 24.9809
18.5 | 1.603 | 0.07546 | -0.0208 | 21.243
19 | 1.5637 | 0.0864 | -0.023 | 18.0984
19.5 | 1.5226 | 0.09792 | -0.0259 | 15.5494
20 | 1.4842 | 0.1094 | -0.0293 | 13.5667

## 29. Re 500k Mach 0.25 (1)
BIGFOIL.COM POLAR EXPORT
e1230
EPPLER 1230 |  |  |  | Cl Max: | 1.851 | at alpha= | 13.5 | deg
JavaFoil+Calcfoil stall+Eppler ext transition |  |  |  | L/D Max: | 89.967 | at alpha= | 7.5 | deg
Re: | 500000 |  |  | Cd Min: | 0.00796 | at alpha= | -3 | deg
Mach: | 0.25 |  |  | Cl=0 at alpha= | -4.1508 | deg
|  |  |  | @ Cl=0.1, Cd= | 0.0088905
|  |  |  | @ Cl=0.4, Cd= | 0.0090569
|  |  |  | @ Cl=0.6, Cd= | 0.0096519
alpha (deg) | Cl | Cd | Cm | Cl/Cd
-18 | -0.312 | 0.19822 | -0.023 | -1.575
-17.5 | -0.357 | 0.18716 | -0.023 | -1.907
-17 | -0.397 | 0.17379 | -0.023 | -2.286
-16.5 | -0.434 | 0.16188 | -0.023 | -2.68
-16 | -0.467 | 0.15381 | -0.023 | -3.034
-15.5 | -0.496 | 0.14357 | -0.023 | -3.452
-15 | -0.52 | 0.13294 | -0.022 | -3.913
-14.5 | -0.541 | 0.12448 | -0.024 | -4.345
-14 | -0.556 | 0.11377 | -0.024 | -4.891
-13.5 | -0.567 | 0.10638 | -0.025 | -5.332
-13 | -0.573 | 0.0996 | -0.026 | -5.752
-12.5 | -0.573 | 0.09253 | -0.026 | -6.198
-12 | -0.569 | 0.0858 | -0.027 | -6.629
-11.5 | -0.559 | 0.0803 | -0.028 | -6.962
-11 | -0.545 | 0.07491 | -0.03 | -7.27
-10.5 | -0.525 | 0.06974 | -0.032 | -7.534
-10 | -0.502 | 0.06461 | -0.035 | -7.773
-9.5 | -0.477 | 0.05849 | -0.039 | -8.147
-9 | -0.509 | 0.02065 | -0.063 | -24.631
-8.5 | -0.49 | 0.01528 | -0.068 | -32.057
-8 | -0.443 | 0.01484 | -0.069 | -29.842
-7.5 | -0.393 | 0.01438 | -0.069 | -27.293
-7 | -0.342 | 0.01372 | -0.071 | -24.936
-6.5 | -0.288 | 0.01333 | -0.072 | -21.588
-6 | -0.229 | 0.01307 | -0.072 | -17.511
-5.5 | -0.168 | 0.01279 | -0.073 | -13.162
-5 | -0.107 | 0.01232 | -0.074 | -8.651
-4.5 | -0.044 | 0.01183 | -0.074 | -3.707
-4 | 0.019 | 0.0117 | -0.075 | 1.665
-3.5 | 0.083 | 0.00922 | -0.075 | 9.031
-3 | 0.148 | 0.00796 | -0.076 | 18.536
-2.5 | 0.212 | 0.00823 | -0.077 | 25.738
-2 | 0.276 | 0.00842 | -0.077 | 32.734
-1.5 | 0.339 | 0.00879 | -0.078 | 38.612
-1 | 0.403 | 0.00907 | -0.078 | 44.423
-0.5 | 0.466 | 0.00932 | -0.079 | 50.047
0 | 0.529 | 0.00936 | -0.08 | 56.477
0.5 | 0.592 | 0.00961 | -0.08 | 61.591
1 | 0.655 | 0.00994 | -0.081 | 65.84
1.5 | 0.717 | 0.01036 | -0.081 | 69.204
2 | 0.779 | 0.01082 | -0.082 | 72.025
2.5 | 0.841 | 0.01115 | -0.083 | 75.428
3 | 0.903 | 0.01152 | -0.083 | 78.379
3.5 | 0.964 | 0.01195 | -0.084 | 80.725
4 | 1.025 | 0.01237 | -0.084 | 82.91
4.5 | 1.086 | 0.0128 | -0.085 | 84.846
5 | 1.146 | 0.01322 | -0.085 | 86.676
5.5 | 1.206 | 0.01373 | -0.086 | 87.809
6 | 1.265 | 0.01426 | -0.086 | 88.737
6.5 | 1.324 | 0.01479 | -0.087 | 89.514
7 | 1.381 | 0.01536 | -0.087 | 89.95
7.5 | 1.438 | 0.01599 | -0.088 | 89.967
8 | 1.494 | 0.0167 | -0.088 | 89.491
8.5 | 1.548 | 0.01741 | -0.082 | 88.932
9 | 1.595 | 0.01841 | -0.089 | 86.649
9.5 | 1.638 | 0.0195 | -0.089 | 83.992
10 | 1.678 | 0.02087 | -0.088 | 80.408
10.5 | 1.715 | 0.02252 | -0.088 | 76.188
11 | 1.75 | 0.02443 | -0.088 | 71.61
11.5 | 1.781 | 0.02654 | -0.088 | 67.118
12 | 1.808 | 0.02893 | -0.087 | 62.503
12.5 | 1.831 | 0.03172 | -0.087 | 57.71
13 | 1.845 | 0.03473 | -0.087 | 53.126
13.5 | 1.851 | 0.03812 | -0.087 | 48.557
14 | 1.85 | 0.04227 | -0.086 | 43.776
14.5 | 1.828 | 0.05406 | -0.085 | 33.817
15 | 1.805 | 0.06565 | -0.084 | 27.492
15.5 | 1.783 | 0.07434 | -0.083 | 23.981
16 | 1.756 | 0.08236 | -0.083 | 21.321
16.5 | 1.723 | 0.09032 | -0.082 | 19.077
17 | 1.685 | 0.09762 | -0.082 | 17.257
17.5 | 1.639 | 0.10609 | -0.082 | 15.446
18 | 1.586 | 0.11505 | -0.081 | 13.786
18.5 | 1.526 | 0.12613 | -0.081 | 12.097

## 30. Re 500k Mach 0.25 (2)
BIGFOIL.COM POLAR EXPORT
e1230
EPPLER 1230 |  |  |  | Cl Max: | 1.6546 | at alpha= | 15.5 | deg
XFOIL ncrit=9 |  |  |  | L/D Max: | 81.6619 | at alpha= | 7 | deg
Re: | 500000 |  |  | Cd Min: | 0.16798 | at alpha= | -15.5 | deg
Mach: | 0.25 |  |  | Cl=0 at alpha= | -3.4846 | deg
|  |  |  | @ Cl=0.1, Cd= | 0.0092506
|  |  |  | @ Cl=0.4, Cd= | 0.010533
|  |  |  | @ Cl=0.6, Cd= | 0.011161
alpha (deg) | Cl | Cd | Cm | Cl/Cd
-15.5 | -0.3692 | 0.16798 | -0.0253 | -2.1979
-15 | -0.3514 | 0.1633 | -0.026 | -2.1519
-14.5 | -0.3398 | 0.15724 | -0.0277 | -2.161
-14 | -0.3484 | 0.14608 | -0.0328 | -2.385
-13.5 | -0.333 | 0.1413 | -0.0329 | -2.3567
-12.5 | -0.5923 | 0.06562 | -0.069 | -9.0262
-12 | -0.6366 | 0.0539 | -0.0749 | -11.8108
-11.5 | -0.6777 | 0.04552 | -0.0759 | -14.888
-11 | -0.7165 | 0.0395 | -0.0728 | -18.1392
-10.5 | -0.7471 | 0.03497 | -0.0678 | -21.364
-10 | -0.7105 | 0.029 | -0.0717 | -24.5
-9.5 | -0.6516 | 0.02512 | -0.0752 | -25.9395
-8.5 | -0.5455 | 0.02009 | -0.075 | -27.1528
-7.5 | -0.3776 | 0.01536 | -0.0864 | -24.5833
-7 | -0.33 | 0.01452 | -0.0841 | -22.7273
-6.5 | -0.2868 | 0.01376 | -0.081 | -20.843
-5.5 | -0.1963 | 0.01243 | -0.0756 | -15.7924
-5 | -0.1472 | 0.01204 | -0.0736 | -12.2259
-4.5 | -0.0979 | 0.0117 | -0.0716 | -8.3675
-4 | -0.0484 | 0.01133 | -0.0697 | -4.2718
-3.5 | -0.0013 | 0.01073 | -0.0676 | -0.12116
-3 | 0.0409 | 0.00976 | -0.0648 | 4.1906
-2.5 | 0.0849 | 0.0092 | -0.0619 | 9.2283
-2 | 0.1386 | 0.00938 | -0.0604 | 14.7761
-1.5 | 0.1939 | 0.00967 | -0.0593 | 20.0517
-1 | 0.2495 | 0.00996 | -0.0583 | 25.0502
-0.5 | 0.3049 | 0.01018 | -0.0575 | 29.9509
0 | 0.3597 | 0.0104 | -0.0565 | 34.5865
0.5 | 0.4141 | 0.01058 | -0.0554 | 39.1399
1 | 0.4698 | 0.01077 | -0.0547 | 43.6212
1.5 | 0.5255 | 0.01089 | -0.0542 | 48.2553
2 | 0.581 | 0.01111 | -0.0536 | 52.2952
2.5 | 0.6372 | 0.01126 | -0.0533 | 56.5897
3 | 0.6916 | 0.01154 | -0.0526 | 59.9307
3.5 | 0.7475 | 0.01173 | -0.0522 | 63.7255
4 | 0.8012 | 0.01204 | -0.0515 | 66.5449
4.5 | 0.8559 | 0.01225 | -0.0509 | 69.8694
5 | 0.9083 | 0.01269 | -0.05 | 71.576
5.5 | 0.9619 | 0.0129 | -0.0492 | 74.5659
6 | 1.0127 | 0.01325 | -0.0479 | 76.4302
6.5 | 1.0612 | 0.01354 | -0.0461 | 78.3752
7 | 1.14 | 0.01396 | -0.0506 | 81.6619
7.5 | 1.1845 | 0.01465 | -0.0483 | 80.8532
8 | 1.2288 | 0.01511 | -0.0459 | 81.3236
8.5 | 1.2719 | 0.01567 | -0.0434 | 81.1678
9 | 1.3154 | 0.01652 | -0.0412 | 79.6247
9.5 | 1.3573 | 0.01717 | -0.0387 | 79.0507
10 | 1.3973 | 0.01793 | -0.036 | 77.9308
10.5 | 1.437 | 0.01898 | -0.0336 | 75.7113
11 | 1.4721 | 0.01991 | -0.0306 | 73.9377
11.5 | 1.5055 | 0.02104 | -0.0277 | 71.5542
12 | 1.5373 | 0.02249 | -0.0249 | 68.3548
12.5 | 1.5657 | 0.02408 | -0.0223 | 65.0208
13 | 1.5907 | 0.02609 | -0.0197 | 60.9697
13.5 | 1.613 | 0.02846 | -0.0177 | 56.676
14 | 1.6304 | 0.03138 | -0.0158 | 51.9567
14.5 | 1.645 | 0.03486 | -0.0145 | 47.1888
15 | 1.6509 | 0.03919 | -0.0133 | 42.1255
15.5 | 1.6546 | 0.0442 | -0.013 | 37.4344
16 | 1.6481 | 0.05032 | -0.0129 | 32.7524
16.5 | 1.6303 | 0.05787 | -0.0134 | 28.1718
17 | 1.6092 | 0.06618 | -0.0146 | 24.3155
17.5 | 1.579 | 0.07572 | -0.0162 | 20.8531
18 | 1.5419 | 0.08632 | -0.0186 | 17.8626
18.5 | 1.5018 | 0.0976 | -0.0215 | 15.3873
19 | 1.4628 | 0.10908 | -0.0251 | 13.4103
19.5 | 1.4302 | 0.11997 | -0.0289 | 11.9213
20 | 1.4027 | 0.13049 | -0.0331 | 10.7495

## 31. Re 500k Mach 0.50 (1)
BIGFOIL.COM POLAR EXPORT
e1230
EPPLER 1230 |  |  |  | Cl Max: | 1.747 | at alpha= | 11 | deg
JavaFoil+Calcfoil stall+Eppler ext transition |  |  |  | L/D Max: | 78.751 | at alpha= | 5 | deg
Re: | 500000 |  |  | Cd Min: | 0.00868 | at alpha= | -2.5 | deg
Mach: | 0.5 |  |  | Cl=0 at alpha= | -4.1549 | deg
|  |  |  | @ Cl=0.1, Cd= | 0.012445
|  |  |  | @ Cl=0.4, Cd= | 0.0093444
|  |  |  | @ Cl=0.6, Cd= | 0.010601
alpha (deg) | Cl | Cd | Cm | Cl/Cd
-20 | -0.876 | 0.23043 | -0.036 | -3.8
-19.5 | -0.849 | 0.23092 | -0.037 | -3.676
-19 | -0.821 | 0.22465 | -0.037 | -3.657
-18.5 | -0.792 | 0.21111 | -0.035 | -3.752
-18 | -0.765 | 0.2024 | -0.036 | -3.779
-17.5 | -0.738 | 0.19979 | -0.036 | -3.692
-17 | -0.71 | 0.19682 | -0.036 | -3.609
-16.5 | -0.683 | 0.19295 | -0.036 | -3.541
-16 | -0.654 | 0.1793 | -0.035 | -3.649
-15.5 | -0.627 | 0.17517 | -0.035 | -3.578
-15 | -0.599 | 0.17077 | -0.035 | -3.51
-14.5 | -0.572 | 0.16523 | -0.035 | -3.462
-14 | -0.544 | 0.15443 | -0.034 | -3.521
-13.5 | -0.516 | 0.14626 | -0.033 | -3.528
-13 | -0.489 | 0.14454 | -0.034 | -3.38
-12.5 | -0.461 | 0.14094 | -0.034 | -3.272
-12 | -0.433 | 0.12956 | -0.031 | -3.341
-11.5 | -0.405 | 0.12728 | -0.032 | -3.185
-11 | -0.378 | 0.12438 | -0.032 | -3.039
-10.5 | -0.35 | 0.10611 | -0.03 | -3.299
-10 | -0.322 | 0.10295 | -0.029 | -3.132
-9.5 | -0.295 | 0.10015 | -0.03 | -2.945
-9 | -0.267 | 0.09794 | -0.03 | -2.731
-8.5 | -0.24 | 0.07735 | -0.028 | -3.099
-8 | -0.309 | 0.06408 | -0.029 | -4.825
-7.5 | -0.316 | 0.05459 | -0.031 | -5.78
-7 | -0.288 | 0.05016 | -0.032 | -5.734
-6.5 | -0.301 | 0.0157 | -0.079 | -19.198
-6 | -0.244 | 0.01502 | -0.079 | -16.257
-5.5 | -0.183 | 0.01429 | -0.081 | -12.809
-5 | -0.117 | 0.01387 | -0.082 | -8.412
-4.5 | -0.049 | 0.01347 | -0.083 | -3.606
-4 | 0.022 | 0.01262 | -0.084 | 1.714
-3.5 | 0.093 | 0.01248 | -0.084 | 7.435
-3 | 0.164 | 0.01213 | -0.085 | 13.56
-2.5 | 0.236 | 0.00868 | -0.086 | 27.199
-2 | 0.307 | 0.00893 | -0.086 | 34.415
-1.5 | 0.378 | 0.00927 | -0.087 | 40.819
-1 | 0.449 | 0.00951 | -0.088 | 47.235
-0.5 | 0.52 | 0.01017 | -0.088 | 51.095
0 | 0.589 | 0.01054 | -0.089 | 55.85
0.5 | 0.659 | 0.01093 | -0.09 | 60.242
1 | 0.728 | 0.0113 | -0.09 | 64.437
1.5 | 0.797 | 0.01174 | -0.091 | 67.855
2 | 0.865 | 0.01225 | -0.092 | 70.627
2.5 | 0.933 | 0.01273 | -0.092 | 73.341
3 | 1.001 | 0.01331 | -0.093 | 75.214
3.5 | 1.068 | 0.01391 | -0.093 | 76.798
4 | 1.134 | 0.01451 | -0.094 | 78.144
4.5 | 1.199 | 0.01527 | -0.095 | 78.535
5 | 1.263 | 0.01604 | -0.095 | 78.751
5.5 | 1.326 | 0.01685 | -0.096 | 78.689
6 | 1.384 | 0.01778 | -0.096 | 77.798
6.5 | 1.433 | 0.01901 | -0.096 | 75.408
7 | 1.48 | 0.02054 | -0.095 | 72.037
7.5 | 1.524 | 0.02232 | -0.095 | 68.292
8 | 1.568 | 0.02438 | -0.094 | 64.316
8.5 | 1.61 | 0.02684 | -0.094 | 59.976
9 | 1.649 | 0.02977 | -0.086 | 55.404
9.5 | 1.684 | 0.03299 | -0.086 | 51.048
10 | 1.714 | 0.03665 | -0.085 | 46.762
10.5 | 1.736 | 0.04104 | -0.092 | 42.285
11 | 1.747 | 0.046 | -0.091 | 37.979
11.5 | 1.743 | 0.05175 | -0.09 | 33.67
12 | 1.712 | 0.05923 | -0.09 | 28.897
12.5 | 1.618 | 0.08605 | -0.087 | 18.798
13 | 1.316 | 0.1134 | -0.085 | 11.603
13.5 | 0.96 | 0.14639 | -0.043 | 6.554
14 | 0.989 | 0.16898 | -0.05 | 5.85
14.5 | 1.017 | 0.17896 | -0.054 | 5.684
15 | 1.046 | 0.19084 | -0.057 | 5.482
15.5 | 1.076 | 0.19987 | -0.061 | 5.382
16 | 1.105 | 0.20721 | -0.064 | 5.334

## 32. Re 500k Mach 0.50 (2)
BIGFOIL.COM POLAR EXPORT
e1230
EPPLER 1230 |  |  |  | Cl Max: | 1.4003 | at alpha= | 11.5 | deg
XFOIL ncrit=9 |  |  |  | L/D Max: | 64.4201 | at alpha= | 6 | deg
Re: | 500000 |  |  | Cd Min: | 0.12438 | at alpha= | 15.5 | deg
Mach: | 0.5 |  |  | Cl=0 at alpha= | -99 | deg
|  |  |  | @ Cl=0.1, Cd= | 0.01149
|  |  |  | @ Cl=0.4, Cd= | 0.011534
|  |  |  | @ Cl=0.6, Cd= | 0.012412
alpha (deg) | Cl | Cd | Cm | Cl/Cd
0 | 0.3896 | 0.01149 | -0.0571 | 33.9077
0.5 | 0.4508 | 0.01175 | -0.0553 | 38.366
1 | 0.5121 | 0.01202 | -0.0536 | 42.604
2 | 0.6355 | 0.01257 | -0.051 | 50.5569
2.5 | 0.6954 | 0.01296 | -0.0494 | 53.6574
3 | 0.7567 | 0.01331 | -0.048 | 56.852
3.5 | 0.8137 | 0.01376 | -0.0459 | 59.1352
4 | 0.8707 | 0.01414 | -0.0436 | 61.5771
4.5 | 0.9266 | 0.01472 | -0.0413 | 62.9484
5 | 0.983 | 0.01535 | -0.0391 | 64.0391
6 | 1.0887 | 0.0169 | -0.0337 | 64.4201
6.5 | 1.1376 | 0.01776 | -0.0304 | 64.0541
7 | 1.1788 | 0.0185 | -0.0257 | 63.7189
7.5 | 1.2352 | 0.01991 | -0.0247 | 62.0392
8 | 1.2731 | 0.02158 | -0.021 | 58.9944
8.5 | 1.3098 | 0.02341 | -0.0175 | 55.9504
9 | 1.3416 | 0.02577 | -0.0141 | 52.0605
9.5 | 1.3616 | 0.02901 | -0.011 | 46.9355
10 | 1.385 | 0.03226 | -0.0086 | 42.9324
10.5 | 1.3998 | 0.0363 | -0.0063 | 38.562
11 | 1.3873 | 0.04281 | -0.0052 | 32.406
11.5 | 1.4003 | 0.04745 | -0.0041 | 29.5111
12 | 1.3519 | 0.05782 | -0.0053 | 23.3812
12.5 | 1.3468 | 0.06465 | -0.0058 | 20.8322
13 | 1.2314 | 0.083 | -0.0115 | 14.8361
13.5 | 1.2896 | 0.08365 | -0.0098 | 15.4166
14 | 1.1158 | 0.11061 | -0.021 | 10.0877
14.5 | 1.1456 | 0.11449 | -0.0215 | 10.0061
15.5 | 1.1892 | 0.12438 | -0.0237 | 9.561

## 33. Re 750k Mach 0.00 (1)
BIGFOIL.COM POLAR EXPORT
e1230
EPPLER 1230 |  |  |  | Cl Max: | 1.901 | at alpha= | 14.5 | deg
JavaFoil+Calcfoil stall+Eppler ext transition |  |  |  | L/D Max: | 103.791 | at alpha= | 8 | deg
Re: | 750000 |  |  | Cd Min: | 0.00693 | at alpha= | -3.5 | deg
Mach: | 0 |  |  | Cl=0 at alpha= | -4.1532 | deg
|  |  |  | @ Cl=0.1, Cd= | 0.0069882
|  |  |  | @ Cl=0.4, Cd= | 0.0080454
|  |  |  | @ Cl=0.6, Cd= | 0.0086449
alpha (deg) | Cl | Cd | Cm | Cl/Cd
-20 | -0.634 | 0.18642 | -0.023 | -3.402
-19.5 | -0.646 | 0.17659 | -0.023 | -3.656
-19 | -0.657 | 0.16932 | -0.023 | -3.878
-18.5 | -0.667 | 0.16161 | -0.024 | -4.125
-18 | -0.675 | 0.15361 | -0.025 | -4.397
-17.5 | -0.683 | 0.1457 | -0.025 | -4.684
-17 | -0.688 | 0.13769 | -0.026 | -5
-16.5 | -0.692 | 0.13058 | -0.026 | -5.301
-16 | -0.694 | 0.12375 | -0.027 | -5.612
-15.5 | -0.694 | 0.11684 | -0.028 | -5.943
-15 | -0.693 | 0.10984 | -0.03 | -6.307
-14.5 | -0.688 | 0.10315 | -0.031 | -6.673
-14 | -0.682 | 0.09669 | -0.032 | -7.048
-13.5 | -0.673 | 0.08993 | -0.034 | -7.478
-13 | -0.661 | 0.08303 | -0.037 | -7.965
-12.5 | -0.648 | 0.07578 | -0.039 | -8.551
-12 | -0.634 | 0.06703 | -0.042 | -9.462
-11.5 | -0.636 | 0.04747 | -0.05 | -13.393
-11 | -0.657 | 0.02352 | -0.059 | -27.932
-10.5 | -0.627 | 0.02115 | -0.06 | -29.642
-10 | -0.599 | 0.01788 | -0.062 | -33.531
-9.5 | -0.577 | 0.01416 | -0.065 | -40.762
-9 | -0.534 | 0.01353 | -0.065 | -39.453
-8.5 | -0.491 | 0.01316 | -0.067 | -37.322
-8 | -0.442 | 0.01291 | -0.067 | -34.213
-7.5 | -0.392 | 0.01243 | -0.068 | -31.561
-7 | -0.337 | 0.01211 | -0.069 | -27.875
-6.5 | -0.281 | 0.01183 | -0.07 | -23.749
-6 | -0.223 | 0.01164 | -0.07 | -19.162
-5.5 | -0.164 | 0.01139 | -0.071 | -14.381
-5 | -0.104 | 0.01105 | -0.071 | -9.367
-4.5 | -0.043 | 0.00841 | -0.072 | -5.067
-4 | 0.019 | 0.00844 | -0.072 | 2.24
-3.5 | 0.081 | 0.00693 | -0.073 | 11.663
-3 | 0.143 | 0.00712 | -0.074 | 20.106
-2.5 | 0.205 | 0.00728 | -0.074 | 28.179
-2 | 0.267 | 0.00746 | -0.075 | 35.803
-1.5 | 0.329 | 0.00762 | -0.075 | 43.185
-1 | 0.391 | 0.00801 | -0.076 | 48.796
-0.5 | 0.452 | 0.00825 | -0.077 | 54.807
0 | 0.513 | 0.00847 | -0.077 | 60.552
0.5 | 0.574 | 0.0085 | -0.078 | 67.537
1 | 0.635 | 0.00884 | -0.078 | 71.795
1.5 | 0.696 | 0.0091 | -0.079 | 76.493
2 | 0.756 | 0.00935 | -0.079 | 80.879
2.5 | 0.817 | 0.00967 | -0.08 | 84.432
3 | 0.877 | 0.00995 | -0.081 | 88.128
3.5 | 0.937 | 0.01025 | -0.081 | 91.406
4 | 0.996 | 0.01077 | -0.082 | 92.485
4.5 | 1.055 | 0.01111 | -0.082 | 94.982
5 | 1.114 | 0.01144 | -0.083 | 97.344
5.5 | 1.172 | 0.01185 | -0.083 | 98.97
6 | 1.23 | 0.01222 | -0.084 | 100.666
6.5 | 1.288 | 0.01266 | -0.084 | 101.778
7 | 1.345 | 0.0131 | -0.085 | 102.702
7.5 | 1.402 | 0.01355 | -0.085 | 103.48
8 | 1.458 | 0.01405 | -0.086 | 103.791
8.5 | 1.513 | 0.01462 | -0.086 | 103.474
9 | 1.568 | 0.0152 | -0.087 | 103.139
9.5 | 1.621 | 0.01581 | -0.087 | 102.508
10 | 1.671 | 0.01646 | -0.088 | 101.498
10.5 | 1.717 | 0.01724 | -0.088 | 99.593
11 | 1.755 | 0.01828 | -0.088 | 96.048
11.5 | 1.791 | 0.01944 | -0.088 | 92.089
12 | 1.822 | 0.02087 | -0.087 | 87.273
12.5 | 1.849 | 0.02253 | -0.087 | 82.091
13 | 1.87 | 0.0245 | -0.087 | 76.33
13.5 | 1.885 | 0.02666 | -0.087 | 70.702
14 | 1.896 | 0.02919 | -0.087 | 64.96
14.5 | 1.901 | 0.03247 | -0.086 | 58.553
15 | 1.884 | 0.0421 | -0.085 | 44.757
15.5 | 1.868 | 0.05276 | -0.084 | 35.4
16 | 1.858 | 0.06015 | -0.083 | 30.895
16.5 | 1.848 | 0.06688 | -0.083 | 27.635
17 | 1.836 | 0.07328 | -0.082 | 25.051
17.5 | 1.82 | 0.07989 | -0.082 | 22.78
18 | 1.802 | 0.08577 | -0.082 | 21.011
18.5 | 1.781 | 0.092 | -0.082 | 19.355
19 | 1.756 | 0.09887 | -0.081 | 17.757
19.5 | 1.728 | 0.10588 | -0.081 | 16.322

## 34. Re 750k Mach 0.00 (2)
BIGFOIL.COM POLAR EXPORT
e1230
EPPLER 1230 |  |  |  | Cl Max: | 1.7453 | at alpha= | 16.5 | deg
XFOIL ncrit=9 |  |  |  | L/D Max: | 99.8928 | at alpha= | 9 | deg
Re: | 750000 |  |  | Cd Min: | 0.18464 | at alpha= | -17 | deg
Mach: | 0 |  |  | Cl=0 at alpha= | -3.5124 | deg
|  |  |  | @ Cl=0.1, Cd= | 0.0080637
|  |  |  | @ Cl=0.4, Cd= | 0.0090092
|  |  |  | @ Cl=0.6, Cd= | 0.0095719
alpha (deg) | Cl | Cd | Cm | Cl/Cd
-17 | -0.4041 | 0.18464 | -0.0161 | -2.1886
-16.5 | -0.4068 | 0.1732 | -0.021 | -2.3487
-16 | -0.7689 | 0.07789 | -0.0646 | -9.8716
-15.5 | -0.8202 | 0.06258 | -0.0734 | -13.1064
-15 | -0.8514 | 0.05277 | -0.0776 | -16.1342
-14.5 | -0.8723 | 0.04563 | -0.0789 | -19.1168
-14 | -0.8865 | 0.04013 | -0.0783 | -22.0907
-13.5 | -0.8961 | 0.03573 | -0.0762 | -25.0798
-13 | -0.905 | 0.03213 | -0.0725 | -28.1668
-12.5 | -0.9185 | 0.02951 | -0.0659 | -31.125
-12 | -0.94 | 0.02782 | -0.0553 | -33.7886
-11.5 | -0.8817 | 0.02529 | -0.059 | -34.8636
-11 | -0.8203 | 0.02308 | -0.0624 | -35.5416
-10.5 | -0.7516 | 0.02124 | -0.0667 | -35.3861
-9.5 | -0.6361 | 0.01732 | -0.0704 | -36.7263
-9 | -0.5902 | 0.01606 | -0.0688 | -36.7497
-8.5 | -0.5171 | 0.01448 | -0.0729 | -35.7113
-8 | -0.4249 | 0.01326 | -0.0808 | -32.0437
-7.5 | -0.3792 | 0.01264 | -0.0788 | -30
-7 | -0.3348 | 0.01215 | -0.0766 | -27.5556
-6.5 | -0.2894 | 0.01168 | -0.0745 | -24.7774
-6 | -0.2435 | 0.01118 | -0.0725 | -21.78
-5.5 | -0.196 | 0.01083 | -0.0708 | -18.0979
-5 | -0.1465 | 0.01054 | -0.0695 | -13.8994
-4.5 | -0.097 | 0.01029 | -0.0682 | -9.4266
-4 | -0.0473 | 0.01 | -0.0669 | -4.73
-3.5 | 0.0012 | 0.00958 | -0.0655 | 0.12526
-3 | 0.0458 | 0.00884 | -0.0636 | 5.181
-2.5 | 0.0892 | 0.00807 | -0.0613 | 11.0533
-2 | 0.1406 | 0.00804 | -0.0601 | 17.4876
-1.5 | 0.1946 | 0.00819 | -0.0594 | 23.7607
-1 | 0.2492 | 0.00841 | -0.0589 | 29.6314
0 | 0.3589 | 0.00888 | -0.058 | 40.4167
0.5 | 0.413 | 0.00905 | -0.0575 | 45.6354
1 | 0.4668 | 0.00919 | -0.0569 | 50.7943
1.5 | 0.5212 | 0.00938 | -0.0566 | 55.565
2 | 0.5762 | 0.00947 | -0.0564 | 60.8448
2.5 | 0.6299 | 0.0097 | -0.0561 | 64.9381
3 | 0.6849 | 0.00987 | -0.056 | 69.3921
3.5 | 0.7382 | 0.01006 | -0.0556 | 73.3797
4 | 0.7922 | 0.01023 | -0.0554 | 77.4389
4.5 | 0.8445 | 0.01054 | -0.0549 | 80.1233
5 | 0.8982 | 0.01069 | -0.0547 | 84.0225
5.5 | 0.9485 | 0.01103 | -0.0539 | 85.9927
6 | 1.0017 | 0.01124 | -0.0537 | 89.1192
6.5 | 1.0521 | 0.01149 | -0.053 | 91.5666
7 | 1.1008 | 0.01185 | -0.052 | 92.8945
7.5 | 1.15 | 0.01201 | -0.0511 | 95.7535
8 | 1.2176 | 0.01224 | -0.0542 | 99.4771
8.5 | 1.2603 | 0.01268 | -0.0521 | 99.3927
9 | 1.3046 | 0.01306 | -0.0505 | 99.8928
9.5 | 1.3455 | 0.0136 | -0.0483 | 98.9338
10 | 1.3865 | 0.01419 | -0.0463 | 97.7097
10.5 | 1.4295 | 0.01465 | -0.0447 | 97.5768
11 | 1.4662 | 0.01541 | -0.0422 | 95.146
11.5 | 1.5063 | 0.01604 | -0.0404 | 93.909
12 | 1.5441 | 0.01677 | -0.0384 | 92.0751
12.5 | 1.5762 | 0.01782 | -0.0359 | 88.4512
13 | 1.6131 | 0.01869 | -0.0342 | 86.3082
13.5 | 1.6387 | 0.02023 | -0.0315 | 81.0035
14 | 1.6728 | 0.02141 | -0.03 | 78.1317
14.5 | 1.6936 | 0.02351 | -0.0277 | 72.0374
15 | 1.7198 | 0.02544 | -0.0263 | 67.6022
15.5 | 1.736 | 0.02826 | -0.0246 | 61.4296
16 | 1.7435 | 0.03205 | -0.0231 | 54.3994
16.5 | 1.7453 | 0.03659 | -0.0219 | 47.6988
17 | 1.7381 | 0.04229 | -0.0212 | 41.0996
17.5 | 1.7182 | 0.04959 | -0.0209 | 34.6481
18 | 1.6871 | 0.05849 | -0.0212 | 28.8442
18.5 | 1.6474 | 0.06883 | -0.0223 | 23.9343
19 | 1.6048 | 0.07992 | -0.024 | 20.0801
19.5 | 1.5613 | 0.09151 | -0.0264 | 17.0615
20 | 1.5176 | 0.10348 | -0.0295 | 14.6656

## 35. Re 750k Mach 0.10 (1)
BIGFOIL.COM POLAR EXPORT
e1230
EPPLER 1230 |  |  |  | Cl Max: | 1.897 | at alpha= | 14.5 | deg
JavaFoil+Calcfoil stall+Eppler ext transition |  |  |  | L/D Max: | 103.102 | at alpha= | 8 | deg
Re: | 750000 |  |  | Cd Min: | 0.00701 | at alpha= | -3.5 | deg
Mach: | 0.1 |  |  | Cl=0 at alpha= | -4.1532 | deg
|  |  |  | @ Cl=0.1, Cd= | 0.0070371
|  |  |  | @ Cl=0.4, Cd= | 0.0080641
|  |  |  | @ Cl=0.6, Cd= | 0.0086544
alpha (deg) | Cl | Cd | Cm | Cl/Cd
-20 | -0.587 | 0.19283 | -0.022 | -3.046
-19.5 | -0.602 | 0.18149 | -0.022 | -3.316
-19 | -0.616 | 0.17202 | -0.023 | -3.579
-18.5 | -0.628 | 0.16574 | -0.023 | -3.791
-18 | -0.64 | 0.15673 | -0.023 | -4.083
-17.5 | -0.65 | 0.14853 | -0.024 | -4.378
-17 | -0.659 | 0.1401 | -0.025 | -4.706
-16.5 | -0.666 | 0.13339 | -0.026 | -4.993
-16 | -0.671 | 0.12584 | -0.027 | -5.334
-15.5 | -0.674 | 0.11898 | -0.027 | -5.663
-15 | -0.675 | 0.11204 | -0.029 | -6.021
-14.5 | -0.672 | 0.10515 | -0.03 | -6.394
-14 | -0.668 | 0.09874 | -0.031 | -6.763
-13.5 | -0.661 | 0.0921 | -0.033 | -7.172
-13 | -0.651 | 0.08517 | -0.035 | -7.646
-12.5 | -0.638 | 0.07862 | -0.037 | -8.121
-12 | -0.625 | 0.07053 | -0.041 | -8.864
-11.5 | -0.613 | 0.05993 | -0.045 | -10.226
-11 | -0.649 | 0.02566 | -0.059 | -25.288
-10.5 | -0.625 | 0.02161 | -0.06 | -28.92
-10 | -0.598 | 0.01824 | -0.062 | -32.799
-9.5 | -0.577 | 0.01431 | -0.065 | -40.347
-9 | -0.534 | 0.01358 | -0.066 | -39.346
-8.5 | -0.488 | 0.01354 | -0.066 | -36.026
-8 | -0.443 | 0.0129 | -0.068 | -34.332
-7.5 | -0.393 | 0.01252 | -0.069 | -31.422
-7 | -0.339 | 0.01219 | -0.069 | -27.781
-6.5 | -0.282 | 0.01192 | -0.07 | -23.67
-6 | -0.224 | 0.01164 | -0.07 | -19.238
-5.5 | -0.165 | 0.01148 | -0.071 | -14.335
-5 | -0.104 | 0.01118 | -0.072 | -9.302
-4.5 | -0.043 | 0.00838 | -0.072 | -5.106
-4 | 0.019 | 0.00842 | -0.073 | 2.256
-3.5 | 0.081 | 0.00701 | -0.073 | 11.584
-3 | 0.144 | 0.0071 | -0.074 | 20.238
-2.5 | 0.206 | 0.00728 | -0.075 | 28.351
-2 | 0.268 | 0.00745 | -0.075 | 36.035
-1.5 | 0.331 | 0.00767 | -0.076 | 43.133
-1 | 0.393 | 0.00804 | -0.076 | 48.821
-0.5 | 0.454 | 0.00825 | -0.077 | 55.076
0 | 0.515 | 0.00852 | -0.077 | 60.473
0.5 | 0.577 | 0.00853 | -0.078 | 67.586
1 | 0.638 | 0.00886 | -0.079 | 72.041
1.5 | 0.699 | 0.00913 | -0.079 | 76.561
2 | 0.76 | 0.00944 | -0.08 | 80.493
2.5 | 0.821 | 0.0097 | -0.08 | 84.629
3 | 0.881 | 0.01 | -0.081 | 88.122
3.5 | 0.941 | 0.01044 | -0.081 | 90.121
4 | 1.001 | 0.01082 | -0.082 | 92.493
4.5 | 1.06 | 0.01117 | -0.083 | 94.881
5 | 1.119 | 0.01153 | -0.083 | 97.028
5.5 | 1.178 | 0.01192 | -0.084 | 98.762
6 | 1.236 | 0.01233 | -0.084 | 100.221
6.5 | 1.294 | 0.01275 | -0.085 | 101.453
7 | 1.351 | 0.0132 | -0.085 | 102.331
7.5 | 1.408 | 0.01367 | -0.086 | 103.001
8 | 1.464 | 0.0142 | -0.086 | 103.102
8.5 | 1.519 | 0.01476 | -0.087 | 102.929
9 | 1.574 | 0.01537 | -0.087 | 102.395
9.5 | 1.627 | 0.01599 | -0.088 | 101.779
10 | 1.677 | 0.01666 | -0.088 | 100.64
10.5 | 1.721 | 0.01751 | -0.088 | 98.314
11 | 1.759 | 0.01859 | -0.088 | 94.614
11.5 | 1.793 | 0.01985 | -0.088 | 90.345
12 | 1.824 | 0.02133 | -0.088 | 85.492
12.5 | 1.85 | 0.02312 | -0.088 | 80.035
13 | 1.87 | 0.02519 | -0.087 | 74.259
13.5 | 1.884 | 0.02744 | -0.087 | 68.664
14 | 1.894 | 0.03018 | -0.087 | 62.737
14.5 | 1.897 | 0.03359 | -0.087 | 56.466
15 | 1.875 | 0.0447 | -0.085 | 41.947
15.5 | 1.858 | 0.05512 | -0.084 | 33.713
16 | 1.848 | 0.06221 | -0.083 | 29.704
16.5 | 1.836 | 0.06893 | -0.083 | 26.628
17 | 1.82 | 0.07566 | -0.082 | 24.053
17.5 | 1.801 | 0.08231 | -0.082 | 21.878
18 | 1.779 | 0.08842 | -0.082 | 20.124
18.5 | 1.754 | 0.09514 | -0.082 | 18.431
19 | 1.725 | 0.10212 | -0.082 | 16.89
19.5 | 1.693 | 0.10927 | -0.081 | 15.493

## 36. Re 750k Mach 0.10 (2)
BIGFOIL.COM POLAR EXPORT
e1230
EPPLER 1230 |  |  |  | Cl Max: | 1.7411 | at alpha= | 16 | deg
XFOIL ncrit=9 |  |  |  | L/D Max: | 99.1667 | at alpha= | 9 | deg
Re: | 750000 |  |  | Cd Min: | 0.18538 | at alpha= | -17 | deg
Mach: | 0.1 |  |  | Cl=0 at alpha= | -3.5133 | deg
|  |  |  | @ Cl=0.1, Cd= | 0.0081158
|  |  |  | @ Cl=0.4, Cd= | 0.0090341
|  |  |  | @ Cl=0.6, Cd= | 0.0096016
alpha (deg) | Cl | Cd | Cm | Cl/Cd
-17 | -0.4032 | 0.18538 | -0.0161 | -2.175
-16.5 | -0.4055 | 0.17402 | -0.0209 | -2.3302
-16 | -0.3894 | 0.16947 | -0.022 | -2.2978
-15.5 | -0.7374 | 0.07786 | -0.064 | -9.4708
-15 | -0.7933 | 0.06173 | -0.0734 | -12.8511
-14.5 | -0.8271 | 0.05162 | -0.0777 | -16.0229
-14 | -0.8502 | 0.04441 | -0.0789 | -19.1443
-13.5 | -0.8662 | 0.03895 | -0.0778 | -22.2388
-13 | -0.8786 | 0.03456 | -0.0751 | -25.4225
-12.5 | -0.892 | 0.03116 | -0.0702 | -28.6264
-12 | -0.9157 | 0.02899 | -0.0607 | -31.5868
-11.5 | -0.8806 | 0.02645 | -0.0605 | -33.293
-11 | -0.8205 | 0.02392 | -0.064 | -34.3018
-10.5 | -0.7532 | 0.0218 | -0.0681 | -34.5505
-9.5 | -0.6373 | 0.01767 | -0.0718 | -36.0668
-9 | -0.5919 | 0.01633 | -0.07 | -36.2462
-8.5 | -0.5157 | 0.01473 | -0.0746 | -35.0102
-8 | -0.4261 | 0.01342 | -0.0818 | -31.7511
-7.5 | -0.3811 | 0.01278 | -0.0796 | -29.82
-7 | -0.3364 | 0.01232 | -0.0773 | -27.3052
-6.5 | -0.2912 | 0.01179 | -0.0751 | -24.6989
-6 | -0.245 | 0.01127 | -0.0731 | -21.7391
-5.5 | -0.1973 | 0.01089 | -0.0713 | -18.1175
-5 | -0.1477 | 0.0106 | -0.0699 | -13.934
-4.5 | -0.0979 | 0.01036 | -0.0685 | -9.4498
-4 | -0.0477 | 0.01005 | -0.0672 | -4.7463
-3.5 | 0.0013 | 0.00965 | -0.0658 | 0.13472
-3 | 0.0462 | 0.00892 | -0.0639 | 5.1794
-2.5 | 0.0896 | 0.00813 | -0.0616 | 11.0209
-2 | 0.1409 | 0.00806 | -0.0603 | 17.4814
-1.5 | 0.1952 | 0.00821 | -0.0596 | 23.7759
-1 | 0.2501 | 0.00843 | -0.059 | 29.6679
-0.5 | 0.3051 | 0.00867 | -0.0585 | 35.1903
0 | 0.3602 | 0.00891 | -0.0581 | 40.4265
0.5 | 0.4147 | 0.00908 | -0.0575 | 45.6718
1 | 0.469 | 0.00922 | -0.057 | 50.8677
2 | 0.5789 | 0.00952 | -0.0564 | 60.8088
2.5 | 0.6332 | 0.00973 | -0.0561 | 65.0771
3 | 0.6881 | 0.00992 | -0.0559 | 69.3649
3.5 | 0.742 | 0.0101 | -0.0556 | 73.4653
4 | 0.7959 | 0.0103 | -0.0552 | 77.2718
4.5 | 0.8489 | 0.01058 | -0.0548 | 80.2363
5 | 0.9024 | 0.01077 | -0.0545 | 83.7883
5.5 | 0.9532 | 0.0111 | -0.0537 | 85.8739
6 | 1.0066 | 0.01131 | -0.0534 | 89.0009
6.5 | 1.0566 | 0.01161 | -0.0525 | 91.0078
7 | 1.1064 | 0.01193 | -0.0517 | 92.741
7.5 | 1.155 | 0.01212 | -0.0505 | 95.297
8 | 1.2205 | 0.0124 | -0.0531 | 98.4274
8.5 | 1.2648 | 0.01279 | -0.0512 | 98.8898
9 | 1.309 | 0.0132 | -0.0494 | 99.1667
9.5 | 1.3492 | 0.01382 | -0.047 | 97.6266
10 | 1.3918 | 0.01436 | -0.0452 | 96.922
10.5 | 1.4344 | 0.01487 | -0.0434 | 96.4627
11 | 1.4694 | 0.01576 | -0.0406 | 93.236
11.5 | 1.5114 | 0.01632 | -0.039 | 92.6103
12 | 1.548 | 0.01715 | -0.0368 | 90.2624
12.5 | 1.5812 | 0.0182 | -0.0344 | 86.8791
13 | 1.6166 | 0.01921 | -0.0325 | 84.1541
13.5 | 1.6433 | 0.02078 | -0.03 | 79.0808
14 | 1.6752 | 0.02217 | -0.0283 | 75.5616
14.5 | 1.6968 | 0.02436 | -0.0262 | 69.6552
15 | 1.7191 | 0.02669 | -0.0246 | 64.4099
15.5 | 1.7351 | 0.02969 | -0.0231 | 58.4406
16 | 1.7411 | 0.03376 | -0.0217 | 51.5729
16.5 | 1.7375 | 0.03898 | -0.0207 | 44.5741
17 | 1.7249 | 0.04537 | -0.0201 | 38.0185
17.5 | 1.701 | 0.05328 | -0.02 | 31.9257
18 | 1.6669 | 0.06271 | -0.0207 | 26.5811
18.5 | 1.6255 | 0.0734 | -0.0221 | 22.1458
19 | 1.5821 | 0.08468 | -0.0241 | 18.6833
19.5 | 1.5394 | 0.09631 | -0.0267 | 15.9838
20 | 1.498 | 0.10808 | -0.03 | 13.8601

## 37. Re 750k Mach 0.25 (1)
BIGFOIL.COM POLAR EXPORT
e1230
EPPLER 1230 |  |  |  | Cl Max: | 1.873 | at alpha= | 13.5 | deg
JavaFoil+Calcfoil stall+Eppler ext transition |  |  |  | L/D Max: | 100.241 | at alpha= | 7.5 | deg
Re: | 750000 |  |  | Cd Min: | 0.00724 | at alpha= | -3 | deg
Mach: | 0.25 |  |  | Cl=0 at alpha= | -4.1508 | deg
|  |  |  | @ Cl=0.1, Cd= | 0.0081483
|  |  |  | @ Cl=0.4, Cd= | 0.0081702
|  |  |  | @ Cl=0.6, Cd= | 0.0087394
alpha (deg) | Cl | Cd | Cm | Cl/Cd
-17.5 | -0.357 | 0.17409 | -0.024 | -2.051
-17 | -0.397 | 0.16217 | -0.024 | -2.451
-16.5 | -0.434 | 0.15391 | -0.024 | -2.821
-16 | -0.467 | 0.14454 | -0.024 | -3.23
-15.5 | -0.496 | 0.13621 | -0.024 | -3.64
-15 | -0.521 | 0.12627 | -0.024 | -4.123
-14.5 | -0.541 | 0.1182 | -0.025 | -4.578
-14 | -0.557 | 0.10968 | -0.025 | -5.077
-13.5 | -0.568 | 0.10247 | -0.026 | -5.539
-13 | -0.573 | 0.09531 | -0.027 | -6.017
-12.5 | -0.575 | 0.08862 | -0.029 | -6.483
-12 | -0.571 | 0.08257 | -0.031 | -6.912
-11.5 | -0.563 | 0.07623 | -0.034 | -7.379
-11 | -0.551 | 0.06867 | -0.039 | -8.026
-10.5 | -0.537 | 0.06009 | -0.043 | -8.936
-10 | -0.575 | 0.02353 | -0.062 | -24.428
-9.5 | -0.548 | 0.01985 | -0.063 | -27.614
-9 | -0.534 | 0.0148 | -0.067 | -36.055
-8.5 | -0.491 | 0.01423 | -0.068 | -34.464
-8 | -0.443 | 0.01373 | -0.069 | -32.286
-7.5 | -0.396 | 0.01298 | -0.07 | -30.54
-7 | -0.343 | 0.01262 | -0.071 | -27.15
-6.5 | -0.288 | 0.01226 | -0.072 | -23.477
-6 | -0.229 | 0.01201 | -0.072 | -19.073
-5.5 | -0.168 | 0.01168 | -0.073 | -14.414
-5 | -0.107 | 0.01137 | -0.074 | -9.374
-4.5 | -0.044 | 0.01079 | -0.074 | -4.066
-4 | 0.019 | 0.00854 | -0.075 | 2.282
-3.5 | 0.083 | 0.00847 | -0.075 | 9.841
-3 | 0.148 | 0.00724 | -0.076 | 20.368
-2.5 | 0.212 | 0.00742 | -0.077 | 28.546
-2 | 0.276 | 0.00759 | -0.077 | 36.31
-1.5 | 0.339 | 0.00797 | -0.078 | 42.56
-1 | 0.403 | 0.00818 | -0.078 | 49.25
-0.5 | 0.466 | 0.00844 | -0.079 | 55.275
0 | 0.529 | 0.00848 | -0.08 | 62.356
0.5 | 0.592 | 0.0087 | -0.08 | 68.036
1 | 0.655 | 0.00901 | -0.081 | 72.68
1.5 | 0.717 | 0.00937 | -0.081 | 76.576
2 | 0.78 | 0.0097 | -0.082 | 80.383
2.5 | 0.842 | 0.00997 | -0.083 | 84.41
3 | 0.903 | 0.01044 | -0.083 | 86.532
3.5 | 0.965 | 0.01082 | -0.084 | 89.18
4 | 1.026 | 0.0112 | -0.084 | 91.585
4.5 | 1.086 | 0.01155 | -0.085 | 94.038
5 | 1.147 | 0.01195 | -0.085 | 95.928
5.5 | 1.206 | 0.01241 | -0.086 | 97.243
6 | 1.266 | 0.01285 | -0.086 | 98.488
6.5 | 1.325 | 0.01334 | -0.087 | 99.333
7 | 1.383 | 0.01383 | -0.088 | 100.006
7.5 | 1.44 | 0.01437 | -0.088 | 100.241
8 | 1.497 | 0.01501 | -0.088 | 99.753
8.5 | 1.553 | 0.01564 | -0.089 | 99.303
9 | 1.607 | 0.01634 | -0.089 | 98.322
9.5 | 1.658 | 0.0171 | -0.09 | 96.932
10 | 1.7 | 0.01807 | -0.09 | 94.089
10.5 | 1.739 | 0.01932 | -0.089 | 90.01
11 | 1.774 | 0.02078 | -0.089 | 85.36
11.5 | 1.805 | 0.02246 | -0.089 | 80.389
12 | 1.832 | 0.02445 | -0.089 | 74.917
12.5 | 1.854 | 0.0268 | -0.089 | 69.189
13 | 1.868 | 0.02937 | -0.088 | 63.61
13.5 | 1.873 | 0.0324 | -0.088 | 57.804
14 | 1.87 | 0.03622 | -0.088 | 51.642
14.5 | 1.842 | 0.04819 | -0.086 | 38.218
15 | 1.815 | 0.05978 | -0.084 | 30.361
15.5 | 1.792 | 0.06826 | -0.084 | 26.246
16 | 1.764 | 0.07603 | -0.083 | 23.202
16.5 | 1.731 | 0.08368 | -0.083 | 20.682
17 | 1.692 | 0.0907 | -0.083 | 18.651
17.5 | 1.645 | 0.09864 | -0.082 | 16.68
18 | 1.592 | 0.10718 | -0.082 | 14.855
18.5 | 1.531 | 0.118 | -0.082 | 12.978

## 38. Re 750k Mach 0.25 (2)
BIGFOIL.COM POLAR EXPORT
e1230
EPPLER 1230 |  |  |  | Cl Max: | 1.7071 | at alpha= | 15.5 | deg
XFOIL ncrit=9 |  |  |  | L/D Max: | 95.2033 | at alpha= | 8.5 | deg
Re: | 750000 |  |  | Cd Min: | 0.17378 | at alpha= | -16 | deg
Mach: | 0.25 |  |  | Cl=0 at alpha= | -3.5019 | deg
|  |  |  | @ Cl=0.1, Cd= | 0.0084673
|  |  |  | @ Cl=0.4, Cd= | 0.0091799
|  |  |  | @ Cl=0.6, Cd= | 0.0098395
alpha (deg) | Cl | Cd | Cm | Cl/Cd
-16 | -0.3816 | 0.17378 | -0.0216 | -2.1959
-15.5 | -0.3671 | 0.16845 | -0.0232 | -2.1793
-15 | -0.3557 | 0.16222 | -0.0251 | -2.1927
-14.5 | -0.3661 | 0.14907 | -0.0307 | -2.4559
-14 | -0.3519 | 0.14459 | -0.0311 | -2.4338
-13.5 | -0.5812 | 0.08435 | -0.0563 | -6.8903
-13 | -0.6508 | 0.06406 | -0.0686 | -10.1592
-12.5 | -0.6984 | 0.05121 | -0.0754 | -13.638
-12 | -0.737 | 0.04266 | -0.0767 | -17.2761
-11.5 | -0.77 | 0.03654 | -0.0742 | -21.0728
-11 | -0.7818 | 0.03126 | -0.0733 | -25.0096
-10.5 | -0.7463 | 0.02665 | -0.0763 | -28.0038
-10 | -0.6894 | 0.02323 | -0.0792 | -29.6771
-9.5 | -0.638 | 0.02008 | -0.0801 | -31.7729
-8.5 | -0.5046 | 0.016 | -0.0846 | -31.5375
-8 | -0.4333 | 0.01447 | -0.0875 | -29.9447
-7.5 | -0.3896 | 0.01379 | -0.0844 | -28.2524
-7 | -0.3462 | 0.01303 | -0.0814 | -26.5695
-6.5 | -0.2998 | 0.01241 | -0.0788 | -24.1579
-6 | -0.252 | 0.01187 | -0.0764 | -21.23
-5 | -0.1538 | 0.01093 | -0.0724 | -14.0714
-4.5 | -0.1023 | 0.01064 | -0.0708 | -9.6147
-3.5 | 0.0002 | 0.01002 | -0.0676 | 0.01996
-3 | 0.0478 | 0.00938 | -0.0656 | 5.0959
-2.5 | 0.0921 | 0.00851 | -0.0632 | 10.8226
-2 | 0.1421 | 0.00824 | -0.0613 | 17.2451
-1 | 0.2546 | 0.00859 | -0.0597 | 29.6391
-0.5 | 0.3119 | 0.00884 | -0.0592 | 35.2828
0 | 0.3686 | 0.00905 | -0.0586 | 40.7293
0.5 | 0.4242 | 0.00928 | -0.0578 | 45.7112
1 | 0.4801 | 0.00946 | -0.0571 | 50.7505
1.5 | 0.5369 | 0.00963 | -0.0567 | 55.7529
2 | 0.5926 | 0.00982 | -0.0562 | 60.3462
2.5 | 0.6496 | 0.00997 | -0.0559 | 65.1555
3 | 0.7051 | 0.01022 | -0.0554 | 68.9922
3.5 | 0.7613 | 0.01041 | -0.055 | 73.1316
4 | 0.8157 | 0.01067 | -0.0543 | 76.448
4.5 | 0.8713 | 0.0109 | -0.0538 | 79.9358
5 | 0.9238 | 0.01128 | -0.0529 | 81.8972
5.5 | 0.9788 | 0.01147 | -0.0523 | 85.3357
6 | 1.0308 | 0.01182 | -0.0512 | 87.2081
6.5 | 1.0811 | 0.01216 | -0.0498 | 88.9062
7 | 1.1314 | 0.01244 | -0.0484 | 90.9486
7.5 | 1.1787 | 0.01289 | -0.0466 | 91.443
8 | 1.2413 | 0.01305 | -0.0476 | 95.1188
8.5 | 1.2881 | 0.01353 | -0.0457 | 95.2033
9 | 1.3295 | 0.01424 | -0.043 | 93.3638
9.5 | 1.374 | 0.01485 | -0.0409 | 92.5253
10 | 1.4175 | 0.0155 | -0.0387 | 91.4516
10.5 | 1.4541 | 0.01647 | -0.0356 | 88.2878
11 | 1.4955 | 0.01727 | -0.0334 | 86.5953
11.5 | 1.5331 | 0.01829 | -0.031 | 83.8218
12 | 1.5645 | 0.01972 | -0.0281 | 79.3357
12.5 | 1.601 | 0.02099 | -0.0261 | 76.2744
13 | 1.6249 | 0.02313 | -0.0234 | 70.2508
13.5 | 1.6577 | 0.02493 | -0.0218 | 66.4942
14 | 1.6737 | 0.02804 | -0.0197 | 59.6897
14.5 | 1.698 | 0.03078 | -0.0185 | 55.1657
15 | 1.7066 | 0.03496 | -0.0171 | 48.8158
15.5 | 1.7071 | 0.0401 | -0.0162 | 42.5711
16 | 1.7021 | 0.04596 | -0.0157 | 37.0344
16.5 | 1.683 | 0.05345 | -0.0156 | 31.4874
17 | 1.6513 | 0.06257 | -0.0162 | 26.3912
17.5 | 1.6113 | 0.07289 | -0.0176 | 22.1059
18 | 1.5648 | 0.08436 | -0.0197 | 18.5491
18.5 | 1.5179 | 0.0963 | -0.0225 | 15.7622
19 | 1.475 | 0.10809 | -0.0259 | 13.646
19.5 | 1.4394 | 0.11934 | -0.0297 | 12.0613
20 | 1.413 | 0.12961 | -0.0336 | 10.9019

## 39. Re 750k Mach 0.50 (1)
BIGFOIL.COM POLAR EXPORT
e1230
EPPLER 1230 |  |  |  | Cl Max: | 1.768 | at alpha= | 11 | deg
JavaFoil+Calcfoil stall+Eppler ext transition |  |  |  | L/D Max: | 87.663 | at alpha= | 5.5 | deg
Re: | 750000 |  |  | Cd Min: | 0.0079 | at alpha= | -2.5 | deg
Mach: | 0.5 |  |  | Cl=0 at alpha= | -4.1549 | deg
|  |  |  | @ Cl=0.1, Cd= | 0.011416
|  |  |  | @ Cl=0.4, Cd= | 0.0084492
|  |  |  | @ Cl=0.6, Cd= | 0.0095981
alpha (deg) | Cl | Cd | Cm | Cl/Cd
-20 | -0.876 | 0.21124 | -0.036 | -4.146
-19.5 | -0.849 | 0.21023 | -0.037 | -4.037
-19 | -0.822 | 0.20279 | -0.037 | -4.053
-18.5 | -0.792 | 0.19359 | -0.036 | -4.093
-18 | -0.765 | 0.18865 | -0.036 | -4.055
-17.5 | -0.738 | 0.18456 | -0.036 | -3.997
-17 | -0.71 | 0.17945 | -0.036 | -3.959
-16.5 | -0.683 | 0.17647 | -0.036 | -3.871
-16 | -0.654 | 0.1643 | -0.035 | -3.983
-15.5 | -0.627 | 0.1584 | -0.035 | -3.957
-15 | -0.599 | 0.15554 | -0.035 | -3.854
-14.5 | -0.572 | 0.14927 | -0.036 | -3.833
-14 | -0.544 | 0.14184 | -0.035 | -3.836
-13.5 | -0.516 | 0.13422 | -0.034 | -3.845
-13 | -0.489 | 0.1325 | -0.034 | -3.688
-12.5 | -0.461 | 0.12892 | -0.034 | -3.578
-12 | -0.433 | 0.1181 | -0.032 | -3.665
-11.5 | -0.405 | 0.11563 | -0.032 | -3.506
-11 | -0.378 | 0.11273 | -0.032 | -3.353
-10.5 | -0.35 | 0.09937 | -0.031 | -3.525
-10 | -0.323 | 0.09545 | -0.03 | -3.38
-9.5 | -0.295 | 0.09315 | -0.031 | -3.168
-9 | -0.268 | 0.09089 | -0.031 | -2.944
-8.5 | -0.24 | 0.07223 | -0.029 | -3.32
-8 | -0.309 | 0.0607 | -0.03 | -5.096
-7.5 | -0.316 | 0.05274 | -0.032 | -5.985
-7 | -0.335 | 0.01881 | -0.074 | -17.803
-6.5 | -0.302 | 0.01449 | -0.079 | -20.815
-6 | -0.246 | 0.0136 | -0.08 | -18.111
-5.5 | -0.183 | 0.01313 | -0.081 | -13.964
-5 | -0.118 | 0.01274 | -0.082 | -9.226
-4.5 | -0.049 | 0.01242 | -0.083 | -3.912
-4 | 0.022 | 0.01159 | -0.084 | 1.868
-3.5 | 0.093 | 0.01145 | -0.084 | 8.104
-3 | 0.164 | 0.01111 | -0.085 | 14.811
-2.5 | 0.236 | 0.0079 | -0.086 | 29.883
-2 | 0.307 | 0.00811 | -0.086 | 37.911
-1.5 | 0.378 | 0.00835 | -0.087 | 45.279
-1 | 0.449 | 0.00867 | -0.088 | 51.806
-0.5 | 0.52 | 0.0092 | -0.088 | 56.506
0 | 0.589 | 0.00954 | -0.089 | 61.721
0.5 | 0.659 | 0.00991 | -0.09 | 66.502
1 | 0.728 | 0.01023 | -0.09 | 71.161
1.5 | 0.797 | 0.01063 | -0.091 | 74.992
2 | 0.866 | 0.01108 | -0.092 | 78.171
2.5 | 0.934 | 0.01152 | -0.092 | 81.065
3 | 1.002 | 0.01204 | -0.093 | 83.181
3.5 | 1.069 | 0.01254 | -0.093 | 85.23
4 | 1.135 | 0.01305 | -0.094 | 86.964
4.5 | 1.2 | 0.01376 | -0.095 | 87.21
5 | 1.265 | 0.01444 | -0.095 | 87.621
5.5 | 1.328 | 0.01515 | -0.096 | 87.663
6 | 1.391 | 0.01591 | -0.096 | 87.385
6.5 | 1.45 | 0.0168 | -0.097 | 86.313
7 | 1.5 | 0.01794 | -0.097 | 83.605
7.5 | 1.547 | 0.0193 | -0.096 | 80.146
8 | 1.591 | 0.02095 | -0.096 | 75.922
8.5 | 1.632 | 0.02297 | -0.095 | 71.047
9 | 1.672 | 0.02543 | -0.095 | 65.729
9.5 | 1.706 | 0.02816 | -0.095 | 60.601
10 | 1.736 | 0.03139 | -0.094 | 55.291
10.5 | 1.757 | 0.03527 | -0.093 | 49.799
11 | 1.768 | 0.03969 | -0.093 | 44.541
11.5 | 1.762 | 0.04496 | -0.092 | 39.184
12 | 1.728 | 0.05211 | -0.091 | 33.158
12.5 | 1.625 | 0.07927 | -0.088 | 20.494
13 | 1.32 | 0.10579 | -0.086 | 12.477
13.5 | 0.96 | 0.1343 | -0.044 | 7.147
14 | 0.989 | 0.15214 | -0.05 | 6.498
14.5 | 1.017 | 0.16338 | -0.054 | 6.228
15 | 1.046 | 0.17005 | -0.058 | 6.154
15.5 | 1.076 | 0.17933 | -0.061 | 6
16 | 1.106 | 0.18656 | -0.064 | 5.926

## 40. Re 750k Mach 0.50 (2)
BIGFOIL.COM POLAR EXPORT
e1230
EPPLER 1230 |  |  |  | Cl Max: | 1.5092 | at alpha= | 12 | deg
XFOIL ncrit=9 |  |  |  | L/D Max: | 75.1278 | at alpha= | 5.5 | deg
Re: | 750000 |  |  | Cd Min: | 0.2483 | at alpha= | -20 | deg
Mach: | 0.5 |  |  | Cl=0 at alpha= | -3.4411 | deg
|  |  |  | @ Cl=0.1, Cd= | 0.010403
|  |  |  | @ Cl=0.4, Cd= | 0.0098733
|  |  |  | @ Cl=0.6, Cd= | 0.010821
alpha (deg) | Cl | Cd | Cm | Cl/Cd
-20 | -0.5122 | 0.2483 | 0.0041 | -2.0628
-19.5 | -0.496 | 0.23941 | -0.0012 | -2.0718
-19 | -0.4757 | 0.2323 | -0.004 | -2.0478
-18.5 | -0.4547 | 0.2261 | -0.0065 | -2.0111
-18 | -0.4347 | 0.21965 | -0.0093 | -1.9791
-17.5 | -0.4157 | 0.21288 | -0.0122 | -1.9527
-17 | -0.4013 | 0.20418 | -0.0165 | -1.9654
-16.5 | -0.3852 | 0.19654 | -0.0194 | -1.9599
-16 | -0.3648 | 0.19071 | -0.021 | -1.9129
-15.5 | -0.347 | 0.18428 | -0.0232 | -1.883
-15 | -0.3379 | 0.17521 | -0.0274 | -1.9285
-14.5 | -0.3253 | 0.16752 | -0.0298 | -1.9419
-14 | -0.3057 | 0.16211 | -0.0305 | -1.8858
-13.5 | -0.2911 | 0.15571 | -0.0321 | -1.8695
-13 | -0.2933 | 0.14499 | -0.0369 | -2.0229
-12.5 | -0.2868 | 0.13673 | -0.039 | -2.0976
-12 | -0.2829 | 0.12804 | -0.0394 | -2.2095
-11.5 | -0.2809 | 0.12018 | -0.0411 | -2.3373
-11 | -0.2698 | 0.10849 | -0.0495 | -2.4869
-10.5 | -0.2639 | 0.09427 | -0.0618 | -2.7994
-10 | -0.284 | 0.07791 | -0.0746 | -3.6452
-9.5 | -0.3283 | 0.05846 | -0.0903 | -5.6158
-9 | -0.3569 | 0.0403 | -0.1105 | -8.8561
-8.5 | -0.3653 | 0.03083 | -0.1194 | -11.8488
-8 | -0.3766 | 0.0253 | -0.1181 | -14.8854
-7.5 | -0.3766 | 0.02135 | -0.1119 | -17.6393
-7 | -0.3537 | 0.01827 | -0.1055 | -19.3596
-6.5 | -0.3169 | 0.01621 | -0.0996 | -19.5497
-6 | -0.2741 | 0.01471 | -0.0943 | -18.6336
-5.5 | -0.2266 | 0.01361 | -0.0894 | -16.6495
-5 | -0.1746 | 0.01279 | -0.0852 | -13.6513
-4.5 | -0.1214 | 0.01206 | -0.0814 | -10.0663
-4 | -0.0644 | 0.01162 | -0.0784 | -5.5422
-3.5 | -0.0066 | 0.01126 | -0.0756 | -0.58615
-2.5 | 0.1054 | 0.01036 | -0.0701 | 10.1737
-2 | 0.1543 | 0.00946 | -0.0666 | 16.3108
-1.5 | 0.2077 | 0.00906 | -0.0635 | 22.9249
-1 | 0.2711 | 0.00924 | -0.0619 | 29.3398
-0.5 | 0.3358 | 0.00953 | -0.0606 | 35.2361
0 | 0.3994 | 0.00987 | -0.0593 | 40.4661
0.5 | 0.4618 | 0.01021 | -0.0577 | 45.2302
1 | 0.5248 | 0.01049 | -0.0563 | 50.0286
1.5 | 0.5861 | 0.01077 | -0.0548 | 54.4197
2 | 0.6493 | 0.011 | -0.0536 | 59.0273
2.5 | 0.7098 | 0.01137 | -0.052 | 62.4274
3 | 0.7702 | 0.01159 | -0.0503 | 66.4538
3.5 | 0.8261 | 0.01202 | -0.0478 | 68.7271
4 | 0.8865 | 0.01241 | -0.0461 | 71.4343
4.5 | 0.9438 | 0.01292 | -0.0439 | 73.0495
5 | 1.0012 | 0.01347 | -0.0417 | 74.3281
5.5 | 1.0578 | 0.01408 | -0.0393 | 75.1278
6 | 1.108 | 0.01492 | -0.0361 | 74.2627
6.5 | 1.1624 | 0.01563 | -0.0334 | 74.3698
7 | 1.2127 | 0.01654 | -0.0304 | 73.3192
7.5 | 1.2558 | 0.01781 | -0.0267 | 70.5109
8 | 1.3028 | 0.01899 | -0.0236 | 68.6045
8.5 | 1.3476 | 0.02017 | -0.0206 | 66.8121
9 | 1.3831 | 0.02231 | -0.0173 | 61.9946
9.5 | 1.4184 | 0.02472 | -0.0146 | 57.3786
10 | 1.4496 | 0.02758 | -0.0121 | 52.5598
10.5 | 1.4738 | 0.03098 | -0.0097 | 47.5726
11 | 1.4907 | 0.03519 | -0.0078 | 42.3615
11.5 | 1.5043 | 0.03984 | -0.0064 | 37.7585
12 | 1.5092 | 0.04516 | -0.0051 | 33.419
12.5 | 1.5032 | 0.05178 | -0.0047 | 29.0305
13 | 1.5034 | 0.05787 | -0.0043 | 25.9789
13.5 | 1.4759 | 0.06681 | -0.0054 | 22.091
14 | 1.4643 | 0.0744 | -0.0062 | 19.6815
14.5 | 1.4341 | 0.08406 | -0.0083 | 17.0604
15 | 1.4022 | 0.0941 | -0.0108 | 14.9012
15.5 | 1.3824 | 0.10317 | -0.0133 | 13.3992
16 | 1.3666 | 0.1121 | -0.0162 | 12.1909
16.5 | 1.3484 | 0.1215 | -0.0196 | 11.0979
17 | 1.3309 | 0.13118 | -0.0237 | 10.1456

## 41. Re 1M Mach 0.00 (1)
BIGFOIL.COM POLAR EXPORT
e1230
EPPLER 1230 |  |  |  | Cl Max: | 1.912 | at alpha= | 14.5 | deg
JavaFoil+Calcfoil stall+Eppler ext transition |  |  |  | L/D Max: | 110.942 | at alpha= | 8 | deg
Re: | 1000000 |  |  | Cd Min: | 0.00659 | at alpha= | -3.5 | deg
Mach: | 0 |  |  | Cl=0 at alpha= | -4.1532 | deg
|  |  |  | @ Cl=0.1, Cd= | 0.0066268
|  |  |  | @ Cl=0.4, Cd= | 0.0075325
|  |  |  | @ Cl=0.6, Cd= | 0.0080879
alpha (deg) | Cl | Cd | Cm | Cl/Cd
-20 | -0.635 | 0.18103 | -0.025 | -3.509
-19.5 | -0.647 | 0.17226 | -0.025 | -3.754
-19 | -0.658 | 0.16437 | -0.025 | -4.002
-18.5 | -0.668 | 0.15668 | -0.026 | -4.262
-18 | -0.677 | 0.14852 | -0.027 | -4.557
-17.5 | -0.684 | 0.14114 | -0.028 | -4.847
-17 | -0.69 | 0.1335 | -0.029 | -5.171
-16.5 | -0.694 | 0.12643 | -0.029 | -5.493
-16 | -0.697 | 0.11882 | -0.031 | -5.87
-15.5 | -0.698 | 0.11197 | -0.032 | -6.232
-15 | -0.697 | 0.10467 | -0.033 | -6.657
-14.5 | -0.693 | 0.09745 | -0.035 | -7.111
-14 | -0.687 | 0.09061 | -0.036 | -7.581
-13.5 | -0.679 | 0.08319 | -0.038 | -8.163
-13 | -0.67 | 0.07499 | -0.041 | -8.935
-12.5 | -0.662 | 0.0641 | -0.045 | -10.335
-12 | -0.692 | 0.03333 | -0.055 | -20.757
-11.5 | -0.687 | 0.02385 | -0.059 | -28.792
-11 | -0.66 | 0.02156 | -0.059 | -30.611
-10.5 | -0.636 | 0.01809 | -0.061 | -35.141
-10 | -0.618 | 0.01407 | -0.064 | -43.961
-9.5 | -0.578 | 0.01327 | -0.065 | -43.554
-9 | -0.534 | 0.01333 | -0.065 | -40.062
-8.5 | -0.492 | 0.01259 | -0.067 | -39.047
-8 | -0.442 | 0.0123 | -0.067 | -35.951
-7.5 | -0.392 | 0.01184 | -0.068 | -33.13
-7 | -0.338 | 0.01156 | -0.069 | -29.186
-6.5 | -0.281 | 0.01127 | -0.07 | -24.933
-6 | -0.223 | 0.0111 | -0.07 | -20.106
-5.5 | -0.164 | 0.01088 | -0.071 | -15.055
-5 | -0.104 | 0.01059 | -0.071 | -9.775
-4.5 | -0.043 | 0.00793 | -0.072 | -5.37
-4 | 0.019 | 0.00794 | -0.072 | 2.38
-3.5 | 0.081 | 0.00659 | -0.073 | 12.269
-3 | 0.143 | 0.00671 | -0.074 | 21.327
-2.5 | 0.205 | 0.0068 | -0.074 | 30.178
-2 | 0.267 | 0.00699 | -0.075 | 38.238
-1.5 | 0.329 | 0.00713 | -0.075 | 46.124
-1 | 0.391 | 0.0075 | -0.076 | 52.097
-0.5 | 0.452 | 0.00772 | -0.077 | 58.557
0 | 0.513 | 0.00793 | -0.077 | 64.676
0.5 | 0.574 | 0.00796 | -0.078 | 72.099
1 | 0.635 | 0.00826 | -0.078 | 76.844
1.5 | 0.696 | 0.00851 | -0.079 | 81.719
2 | 0.756 | 0.00881 | -0.079 | 85.899
2.5 | 0.817 | 0.00906 | -0.08 | 90.114
3 | 0.877 | 0.00931 | -0.081 | 94.137
3.5 | 0.937 | 0.00963 | -0.081 | 97.253
4 | 0.996 | 0.00996 | -0.082 | 100.017
4.5 | 1.055 | 0.01038 | -0.082 | 101.691
5 | 1.114 | 0.0107 | -0.083 | 104.109
5.5 | 1.173 | 0.01106 | -0.083 | 106.031
6 | 1.231 | 0.01144 | -0.084 | 107.634
6.5 | 1.288 | 0.01184 | -0.084 | 108.839
7 | 1.346 | 0.01223 | -0.085 | 109.989
7.5 | 1.402 | 0.01266 | -0.085 | 110.744
8 | 1.459 | 0.01315 | -0.086 | 110.942
8.5 | 1.514 | 0.01367 | -0.086 | 110.769
9 | 1.569 | 0.01423 | -0.087 | 110.242
9.5 | 1.622 | 0.01478 | -0.087 | 109.748
10 | 1.674 | 0.01538 | -0.088 | 108.806
10.5 | 1.722 | 0.0161 | -0.088 | 106.934
11 | 1.766 | 0.01693 | -0.088 | 104.361
11.5 | 1.802 | 0.0179 | -0.088 | 100.673
12 | 1.835 | 0.0191 | -0.088 | 96.042
12.5 | 1.862 | 0.0206 | -0.088 | 90.378
13 | 1.883 | 0.0223 | -0.088 | 84.436
13.5 | 1.898 | 0.02427 | -0.088 | 78.17
14 | 1.907 | 0.02689 | -0.087 | 70.913
14.5 | 1.912 | 0.02992 | -0.087 | 63.897
15 | 1.895 | 0.03851 | -0.086 | 49.204
15.5 | 1.876 | 0.04901 | -0.084 | 38.274
16 | 1.866 | 0.05623 | -0.084 | 33.184
16.5 | 1.855 | 0.06288 | -0.083 | 29.502
17 | 1.842 | 0.06909 | -0.083 | 26.665
17.5 | 1.826 | 0.07552 | -0.083 | 24.179
18 | 1.808 | 0.08114 | -0.082 | 22.283
18.5 | 1.786 | 0.08721 | -0.082 | 20.482
19 | 1.761 | 0.09386 | -0.082 | 18.763
19.5 | 1.733 | 0.10064 | -0.082 | 17.221

## 42. Re 1M Mach 0.00 (2)
BIGFOIL.COM POLAR EXPORT
e1230
EPPLER 1230 |  |  |  | Cl Max: | 1.7787 | at alpha= | 16 | deg
XFOIL ncrit=9 |  |  |  | L/D Max: | 110.836 | at alpha= | 9.5 | deg
Re: | 1000000 |  |  | Cd Min: | 0.18453 | at alpha= | -20 | deg
Mach: | 0 |  |  | Cl=0 at alpha= | -3.5337 | deg
|  |  |  | @ Cl=0.1, Cd= | 0.0078676
|  |  |  | @ Cl=0.4, Cd= | 0.0082031
|  |  |  | @ Cl=0.6, Cd= | 0.0088135
alpha (deg) | Cl | Cd | Cm | Cl/Cd
-20 | -0.2997 | 0.18453 | -0.0184 | -1.6241
-19.5 | -0.2882 | 0.18138 | -0.0193 | -1.5889
-19 | -0.2786 | 0.17803 | -0.0206 | -1.5649
-18.5 | -0.2702 | 0.17444 | -0.0219 | -1.549
-17 | -0.7551 | 0.09653 | -0.0536 | -7.8224
-16.5 | -0.8257 | 0.07639 | -0.0648 | -10.809
-16 | -0.8692 | 0.06242 | -0.0725 | -13.925
-15.5 | -0.8993 | 0.05243 | -0.0768 | -17.1524
-15 | -0.9202 | 0.04502 | -0.0785 | -20.4398
-14.5 | -0.9343 | 0.03931 | -0.0782 | -23.7675
-14 | -0.9437 | 0.03474 | -0.0764 | -27.1647
-13.5 | -0.9503 | 0.03099 | -0.0734 | -30.6647
-13 | -0.96 | 0.02811 | -0.068 | -34.1515
-12.5 | -0.9766 | 0.02626 | -0.0589 | -37.1896
-12 | -0.9212 | 0.02408 | -0.062 | -38.2558
-11.5 | -0.8602 | 0.02228 | -0.0652 | -38.6086
-11 | -0.8039 | 0.01946 | -0.0682 | -41.3104
-10.5 | -0.7447 | 0.0179 | -0.0702 | -41.6034
-10 | -0.673 | 0.01651 | -0.0745 | -40.7632
-9.5 | -0.6322 | 0.0154 | -0.0718 | -41.0519
-9 | -0.5726 | 0.01414 | -0.0729 | -40.495
-8.5 | -0.4785 | 0.01277 | -0.0814 | -37.4706
-7.5 | -0.3888 | 0.01189 | -0.0771 | -32.6997
-7 | -0.3426 | 0.01145 | -0.0751 | -29.9214
-6.5 | -0.2954 | 0.01103 | -0.0734 | -26.7815
-6 | -0.2481 | 0.01058 | -0.0717 | -23.4499
-5.5 | -0.1992 | 0.01021 | -0.0703 | -19.5103
-4.5 | -0.0982 | 0.00971 | -0.068 | -10.1133
-4 | -0.0471 | 0.00947 | -0.0669 | -4.9736
-3.5 | 0.0034 | 0.00918 | -0.0658 | 0.37037
-3 | 0.0507 | 0.00862 | -0.0643 | 5.8817
-2.5 | 0.0963 | 0.0079 | -0.0625 | 12.1899
-2 | 0.1443 | 0.00748 | -0.0609 | 19.2914
-1.5 | 0.1981 | 0.00753 | -0.0603 | 26.3081
-1 | 0.2528 | 0.00768 | -0.0598 | 32.9167
-0.5 | 0.3083 | 0.00786 | -0.0595 | 39.2239
0 | 0.3641 | 0.00806 | -0.0593 | 45.1737
0.5 | 0.4193 | 0.00828 | -0.0589 | 50.6401
1 | 0.4734 | 0.00849 | -0.0585 | 55.7597
1.5 | 0.5288 | 0.00863 | -0.0583 | 61.2746
2 | 0.5837 | 0.00876 | -0.0581 | 66.6324
2.5 | 0.6385 | 0.00894 | -0.0579 | 71.4206
3.5 | 0.7474 | 0.00929 | -0.0575 | 80.4521
4 | 0.8018 | 0.00947 | -0.0573 | 84.6674
4.5 | 0.8553 | 0.0097 | -0.0571 | 88.1753
5 | 0.9085 | 0.00993 | -0.0568 | 91.4904
5.5 | 0.9617 | 0.01013 | -0.0565 | 94.9358
6 | 1.0123 | 0.01048 | -0.0557 | 96.5935
7 | 1.1163 | 0.01094 | -0.0549 | 102.0384
7.5 | 1.1649 | 0.01131 | -0.054 | 102.9973
8 | 1.2149 | 0.0115 | -0.0532 | 105.6435
8.5 | 1.2606 | 0.01176 | -0.0517 | 107.1939
9 | 1.3197 | 0.01198 | -0.0532 | 110.1586
9.5 | 1.3655 | 0.01232 | -0.0518 | 110.836
10 | 1.4075 | 0.01281 | -0.0498 | 109.8751
10.5 | 1.4484 | 0.01336 | -0.0478 | 108.4132
11 | 1.492 | 0.01383 | -0.0463 | 107.8814
11.5 | 1.5282 | 0.0146 | -0.0438 | 104.6712
12 | 1.5701 | 0.01515 | -0.0423 | 103.637
12.5 | 1.6063 | 0.01597 | -0.0401 | 100.5823
13 | 1.6415 | 0.01687 | -0.038 | 97.3029
13.5 | 1.6744 | 0.01794 | -0.0358 | 93.3333
14 | 1.7046 | 0.01923 | -0.0336 | 88.6427
14.5 | 1.729 | 0.02099 | -0.0312 | 82.3726
15 | 1.7533 | 0.02289 | -0.0292 | 76.5968
15.5 | 1.7701 | 0.02551 | -0.0272 | 69.3885
16 | 1.7787 | 0.02899 | -0.0252 | 61.3556
16.5 | 1.7774 | 0.03364 | -0.0236 | 52.8359
17 | 1.764 | 0.03979 | -0.0224 | 44.3327
17.5 | 1.7379 | 0.04761 | -0.0217 | 36.5028
18 | 1.7035 | 0.05678 | -0.0219 | 30.0018
18.5 | 1.6637 | 0.06705 | -0.0228 | 24.8128
19 | 1.6185 | 0.07841 | -0.0245 | 20.6415
19.5 | 1.5767 | 0.08969 | -0.0266 | 17.5794
20 | 1.5383 | 0.10087 | -0.0293 | 15.2503

## 43. Re 1M Mach 0.10 (1)
BIGFOIL.COM POLAR EXPORT
e1230
EPPLER 1230 |  |  |  | Cl Max: | 1.905 | at alpha= | 14.5 | deg
JavaFoil+Calcfoil stall+Eppler ext transition |  |  |  | L/D Max: | 110.282 | at alpha= | 8 | deg
Re: | 1000000 |  |  | Cd Min: | 0.00662 | at alpha= | -3.5 | deg
Mach: | 0.1 |  |  | Cl=0 at alpha= | -4.1532 | deg
|  |  |  | @ Cl=0.1, Cd= | 0.0066562
|  |  |  | @ Cl=0.4, Cd= | 0.0075305
|  |  |  | @ Cl=0.6, Cd= | 0.0081031
alpha (deg) | Cl | Cd | Cm | Cl/Cd
-20 | -0.588 | 0.18603 | -0.023 | -3.16
-19.5 | -0.603 | 0.17711 | -0.024 | -3.402
-19 | -0.616 | 0.16796 | -0.025 | -3.67
-18.5 | -0.629 | 0.16 | -0.025 | -3.934
-18 | -0.641 | 0.15255 | -0.026 | -4.202
-17.5 | -0.651 | 0.14405 | -0.026 | -4.522
-17 | -0.661 | 0.13593 | -0.028 | -4.861
-16.5 | -0.668 | 0.12915 | -0.028 | -5.17
-16 | -0.673 | 0.12172 | -0.029 | -5.53
-15.5 | -0.676 | 0.11458 | -0.03 | -5.902
-15 | -0.678 | 0.10733 | -0.032 | -6.313
-14.5 | -0.676 | 0.10015 | -0.034 | -6.753
-14 | -0.672 | 0.09318 | -0.035 | -7.216
-13.5 | -0.666 | 0.0861 | -0.037 | -7.737
-13 | -0.658 | 0.07836 | -0.04 | -8.399
-12.5 | -0.649 | 0.06975 | -0.042 | -9.299
-12 | -0.649 | 0.05297 | -0.049 | -12.259
-11.5 | -0.678 | 0.02563 | -0.058 | -26.475
-11 | -0.656 | 0.02206 | -0.06 | -29.758
-10.5 | -0.627 | 0.02014 | -0.06 | -31.105
-10 | -0.617 | 0.01426 | -0.064 | -43.29
-9.5 | -0.578 | 0.0134 | -0.065 | -43.12
-9 | -0.535 | 0.01339 | -0.066 | -39.921
-8.5 | -0.492 | 0.01269 | -0.067 | -38.802
-8 | -0.443 | 0.01228 | -0.068 | -36.101
-7.5 | -0.393 | 0.01193 | -0.069 | -32.986
-7 | -0.339 | 0.01165 | -0.069 | -29.083
-6.5 | -0.282 | 0.01136 | -0.07 | -24.842
-6 | -0.224 | 0.01117 | -0.07 | -20.051
-5.5 | -0.165 | 0.01087 | -0.071 | -15.132
-5 | -0.104 | 0.01058 | -0.072 | -9.829
-4.5 | -0.043 | 0.00803 | -0.072 | -5.33
-4 | 0.019 | 0.00791 | -0.073 | 2.4
-3.5 | 0.081 | 0.00662 | -0.073 | 12.278
-3 | 0.144 | 0.00674 | -0.074 | 21.342
-2.5 | 0.206 | 0.00689 | -0.075 | 29.958
-2 | 0.269 | 0.00703 | -0.075 | 38.172
-1.5 | 0.331 | 0.00718 | -0.076 | 46.036
-1 | 0.393 | 0.0075 | -0.076 | 52.377
-0.5 | 0.455 | 0.00777 | -0.077 | 58.47
0 | 0.515 | 0.00798 | -0.078 | 64.562
0.5 | 0.577 | 0.00799 | -0.078 | 72.167
1 | 0.638 | 0.00829 | -0.079 | 76.937
1.5 | 0.699 | 0.00858 | -0.079 | 81.478
2 | 0.76 | 0.00884 | -0.08 | 85.942
2.5 | 0.821 | 0.00908 | -0.08 | 90.357
3 | 0.881 | 0.00936 | -0.081 | 94.16
3.5 | 0.941 | 0.00966 | -0.082 | 97.397
4 | 1.001 | 0.01014 | -0.082 | 98.717
4.5 | 1.06 | 0.01046 | -0.083 | 101.418
5 | 1.119 | 0.01077 | -0.083 | 103.96
5.5 | 1.178 | 0.01113 | -0.084 | 105.812
6 | 1.236 | 0.01153 | -0.084 | 107.192
6.5 | 1.294 | 0.01192 | -0.085 | 108.562
7 | 1.352 | 0.01235 | -0.085 | 109.485
7.5 | 1.409 | 0.01278 | -0.086 | 110.253
8 | 1.465 | 0.01328 | -0.086 | 110.282
8.5 | 1.521 | 0.0138 | -0.087 | 110.157
9 | 1.575 | 0.01437 | -0.087 | 109.657
9.5 | 1.629 | 0.01495 | -0.088 | 108.941
10 | 1.68 | 0.01558 | -0.088 | 107.874
10.5 | 1.728 | 0.01633 | -0.088 | 105.793
11 | 1.77 | 0.01719 | -0.089 | 102.994
11.5 | 1.806 | 0.01823 | -0.089 | 99.039
12 | 1.837 | 0.01952 | -0.088 | 94.115
12.5 | 1.863 | 0.02113 | -0.088 | 88.162
13 | 1.883 | 0.02292 | -0.088 | 82.168
13.5 | 1.897 | 0.025 | -0.088 | 75.869
14 | 1.904 | 0.02779 | -0.088 | 68.535
14.5 | 1.905 | 0.03156 | -0.087 | 60.371
15 | 1.885 | 0.04104 | -0.086 | 45.937
15.5 | 1.867 | 0.05132 | -0.084 | 36.373
16 | 1.856 | 0.05823 | -0.084 | 31.866
16.5 | 1.842 | 0.06484 | -0.083 | 28.413
17 | 1.826 | 0.07144 | -0.083 | 25.56
17.5 | 1.807 | 0.07784 | -0.083 | 23.214
18 | 1.785 | 0.08377 | -0.082 | 21.308
18.5 | 1.759 | 0.09021 | -0.082 | 19.5
19 | 1.73 | 0.09706 | -0.082 | 17.82
19.5 | 1.698 | 0.10387 | -0.082 | 16.346

## 44. Re 1M Mach 0.10 (2)
BIGFOIL.COM POLAR EXPORT
e1230
EPPLER 1230 |  |  |  | Cl Max: | 1.7761 | at alpha= | 16 | deg
XFOIL ncrit=9 |  |  |  | L/D Max: | 110.096 | at alpha= | 9.5 | deg
Re: | 1000000 |  |  | Cd Min: | 0.19089 | at alpha= | -17.5 | deg
Mach: | 0.1 |  |  | Cl=0 at alpha= | -3.5306 | deg
|  |  |  | @ Cl=0.1, Cd= | 0.0079402
|  |  |  | @ Cl=0.4, Cd= | 0.0082299
|  |  |  | @ Cl=0.6, Cd= | 0.0088413
alpha (deg) | Cl | Cd | Cm | Cl/Cd
-17.5 | -0.4185 | 0.19089 | -0.0133 | -2.1924
-16.5 | -0.7253 | 0.09629 | -0.0533 | -7.5325
-16 | -0.7987 | 0.07558 | -0.0649 | -10.5676
-15.5 | -0.8444 | 0.06124 | -0.0729 | -13.7884
-15 | -0.8763 | 0.05111 | -0.0773 | -17.1454
-14.5 | -0.8986 | 0.04371 | -0.0787 | -20.5582
-14 | -0.9143 | 0.03806 | -0.078 | -24.0226
-13.5 | -0.9249 | 0.03357 | -0.0757 | -27.5514
-13 | -0.9349 | 0.02994 | -0.0718 | -31.2258
-12.5 | -0.9516 | 0.02744 | -0.0643 | -34.6793
-12 | -0.9205 | 0.02514 | -0.0636 | -36.615
-11.5 | -0.8608 | 0.02303 | -0.0669 | -37.3773
-11 | -0.8045 | 0.0202 | -0.0698 | -39.8267
-10.5 | -0.7462 | 0.01837 | -0.0718 | -40.6206
-10 | -0.675 | 0.01686 | -0.0759 | -40.0356
-9.5 | -0.6343 | 0.01567 | -0.0731 | -40.4786
-9 | -0.5714 | 0.01447 | -0.0747 | -39.4886
-8.5 | -0.4806 | 0.01294 | -0.0825 | -37.1406
-8 | -0.4349 | 0.01259 | -0.0803 | -34.5433
-7.5 | -0.3912 | 0.01201 | -0.0778 | -32.5729
-7 | -0.3445 | 0.01159 | -0.0758 | -29.7239
-6.5 | -0.2972 | 0.01113 | -0.074 | -26.7026
-6 | -0.2493 | 0.01067 | -0.0723 | -23.3646
-5.5 | -0.2007 | 0.01028 | -0.0707 | -19.5233
-5 | -0.1503 | 0.01 | -0.0695 | -15.03
-4.5 | -0.099 | 0.00976 | -0.0684 | -10.1434
-4 | -0.0476 | 0.00952 | -0.0673 | -5
-3.5 | 0.0031 | 0.00923 | -0.0661 | 0.33586
-3 | 0.0509 | 0.00869 | -0.0646 | 5.8573
-2.5 | 0.0969 | 0.00797 | -0.0628 | 12.1581
-2 | 0.1447 | 0.00751 | -0.0611 | 19.2676
-1.5 | 0.1989 | 0.00755 | -0.0604 | 26.3444
-1 | 0.2539 | 0.00769 | -0.06 | 33.0169
-0.5 | 0.3093 | 0.0079 | -0.0596 | 39.1519
0 | 0.3656 | 0.0081 | -0.0594 | 45.1358
0.5 | 0.4212 | 0.00831 | -0.059 | 50.6859
1 | 0.4758 | 0.00851 | -0.0586 | 55.9107
1.5 | 0.5312 | 0.00868 | -0.0583 | 61.1982
2 | 0.5866 | 0.00879 | -0.0581 | 66.7349
2.5 | 0.6414 | 0.009 | -0.0579 | 71.2667
3 | 0.697 | 0.00917 | -0.0578 | 76.0087
3.5 | 0.7507 | 0.00936 | -0.0574 | 80.203
4 | 0.8059 | 0.00951 | -0.0573 | 84.7424
4.5 | 0.8593 | 0.00978 | -0.0569 | 87.863
5 | 0.9133 | 0.00998 | -0.0566 | 91.513
5.5 | 0.9663 | 0.0102 | -0.0562 | 94.7353
6 | 1.0177 | 0.01053 | -0.0555 | 96.6477
7 | 1.1213 | 0.01104 | -0.0544 | 101.567
7.5 | 1.1707 | 0.01138 | -0.0535 | 102.8735
8 | 1.22 | 0.0116 | -0.0525 | 105.1724
8.5 | 1.2658 | 0.01192 | -0.0509 | 106.1913
9 | 1.3251 | 0.01209 | -0.0522 | 109.603
9.5 | 1.3707 | 0.01245 | -0.0507 | 110.0964
10 | 1.4119 | 0.01301 | -0.0485 | 108.5242
10.5 | 1.4544 | 0.01353 | -0.0466 | 107.4945
11 | 1.4973 | 0.01405 | -0.0449 | 106.5694
11.5 | 1.5325 | 0.0149 | -0.0422 | 102.8523
12 | 1.5757 | 0.01543 | -0.0408 | 102.1192
12.5 | 1.6104 | 0.01637 | -0.0384 | 98.3751
13 | 1.6467 | 0.01728 | -0.0364 | 95.2951
13.5 | 1.6777 | 0.01852 | -0.034 | 90.5886
14 | 1.7088 | 0.01985 | -0.0319 | 86.0856
14.5 | 1.7306 | 0.02188 | -0.0293 | 79.0951
15 | 1.7541 | 0.02398 | -0.0274 | 73.1485
15.5 | 1.7696 | 0.02686 | -0.0255 | 65.8824
16 | 1.7761 | 0.03071 | -0.0237 | 57.8346
16.5 | 1.7711 | 0.03586 | -0.0222 | 49.3893
17 | 1.7531 | 0.04263 | -0.0212 | 41.1236
17.5 | 1.7228 | 0.05109 | -0.0208 | 33.7209
18 | 1.6852 | 0.06079 | -0.0213 | 27.7217
18.5 | 1.6426 | 0.07152 | -0.0225 | 22.967
19 | 1.5964 | 0.08311 | -0.0244 | 19.2083
19.5 | 1.5541 | 0.09461 | -0.0269 | 16.4264
20 | 1.5167 | 0.10573 | -0.0298 | 14.345

## 45. Re 1M Mach 0.25 (1)
BIGFOIL.COM POLAR EXPORT
e1230
EPPLER 1230 |  |  |  | Cl Max: | 1.884 | at alpha= | 13.5 | deg
JavaFoil+Calcfoil stall+Eppler ext transition |  |  |  | L/D Max: | 107.319 | at alpha= | 7.5 | deg
Re: | 1000000 |  |  | Cd Min: | 0.00676 | at alpha= | -3 | deg
Mach: | 0.25 |  |  | Cl=0 at alpha= | -4.1508 | deg
|  |  |  | @ Cl=0.1, Cd= | 0.00772
|  |  |  | @ Cl=0.4, Cd= | 0.0076511
|  |  |  | @ Cl=0.6, Cd= | 0.0081868
alpha (deg) | Cl | Cd | Cm | Cl/Cd
-15.5 | -0.496 | 0.13116 | -0.025 | -3.782
-15 | -0.521 | 0.12313 | -0.025 | -4.23
-14.5 | -0.541 | 0.11349 | -0.026 | -4.77
-14 | -0.557 | 0.10644 | -0.027 | -5.235
-13.5 | -0.568 | 0.09931 | -0.029 | -5.725
-13 | -0.575 | 0.0923 | -0.03 | -6.228
-12.5 | -0.577 | 0.08539 | -0.033 | -6.757
-12 | -0.575 | 0.0782 | -0.036 | -7.35
-11.5 | -0.568 | 0.07073 | -0.04 | -8.032
-11 | -0.562 | 0.05961 | -0.045 | -9.427
-10.5 | -0.601 | 0.02483 | -0.061 | -24.206
-10 | -0.581 | 0.02049 | -0.062 | -28.348
-9.5 | -0.556 | 0.01741 | -0.064 | -31.941
-9 | -0.534 | 0.01416 | -0.067 | -37.716
-8.5 | -0.491 | 0.01361 | -0.068 | -36.077
-8 | -0.447 | 0.0128 | -0.069 | -34.958
-7.5 | -0.397 | 0.01237 | -0.07 | -32.075
-7 | -0.345 | 0.01199 | -0.071 | -28.757
-6.5 | -0.288 | 0.01172 | -0.072 | -24.567
-6 | -0.229 | 0.01138 | -0.072 | -20.122
-5.5 | -0.168 | 0.01119 | -0.073 | -15.048
-5 | -0.107 | 0.01079 | -0.074 | -9.874
-4.5 | -0.044 | 0.00808 | -0.074 | -5.426
-4 | 0.019 | 0.0081 | -0.075 | 2.406
-3.5 | 0.083 | 0.00806 | -0.075 | 10.332
-3 | 0.148 | 0.00676 | -0.076 | 21.82
-2.5 | 0.212 | 0.00692 | -0.077 | 30.596
-2 | 0.276 | 0.0071 | -0.077 | 38.804
-1.5 | 0.339 | 0.00747 | -0.078 | 45.457
-1 | 0.403 | 0.00766 | -0.078 | 52.609
-0.5 | 0.466 | 0.0079 | -0.079 | 59.063
0 | 0.529 | 0.00794 | -0.08 | 66.605
0.5 | 0.592 | 0.00815 | -0.08 | 72.666
1 | 0.655 | 0.00844 | -0.081 | 77.566
1.5 | 0.717 | 0.00875 | -0.081 | 82.002
2 | 0.78 | 0.00908 | -0.082 | 85.838
2.5 | 0.842 | 0.00933 | -0.083 | 90.17
3 | 0.904 | 0.00963 | -0.083 | 93.819
3.5 | 0.965 | 0.01013 | -0.084 | 95.304
4 | 1.026 | 0.01046 | -0.084 | 98.109
4.5 | 1.087 | 0.01081 | -0.085 | 100.519
5 | 1.147 | 0.01118 | -0.085 | 102.586
5.5 | 1.207 | 0.01157 | -0.086 | 104.263
6 | 1.266 | 0.01201 | -0.087 | 105.462
6.5 | 1.325 | 0.01246 | -0.087 | 106.322
7 | 1.384 | 0.01293 | -0.088 | 107.013
7.5 | 1.441 | 0.01343 | -0.088 | 107.319
8 | 1.498 | 0.01402 | -0.089 | 106.843
8.5 | 1.554 | 0.01463 | -0.089 | 106.268
9 | 1.609 | 0.01524 | -0.09 | 105.575
9.5 | 1.662 | 0.01595 | -0.09 | 104.223
10 | 1.711 | 0.01676 | -0.09 | 102.113
10.5 | 1.751 | 0.0178 | -0.09 | 98.369
11 | 1.787 | 0.01901 | -0.09 | 93.983
11.5 | 1.818 | 0.02048 | -0.09 | 88.795
12 | 1.845 | 0.02233 | -0.09 | 82.634
12.5 | 1.867 | 0.02442 | -0.089 | 76.445
13 | 1.881 | 0.02675 | -0.089 | 70.315
13.5 | 1.884 | 0.02989 | -0.089 | 63.036
14 | 1.88 | 0.0337 | -0.088 | 55.792
14.5 | 1.851 | 0.04441 | -0.087 | 41.689
15 | 1.823 | 0.05585 | -0.085 | 32.632
15.5 | 1.798 | 0.06425 | -0.084 | 27.988
16 | 1.77 | 0.07185 | -0.084 | 24.636
16.5 | 1.736 | 0.07931 | -0.084 | 21.89
17 | 1.697 | 0.08602 | -0.083 | 19.726
17.5 | 1.65 | 0.09375 | -0.083 | 17.601
18 | 1.597 | 0.10195 | -0.083 | 15.661
18.5 | 1.535 | 0.11247 | -0.082 | 13.653

## 46. Re 1M Mach 0.25 (2)
BIGFOIL.COM POLAR EXPORT
e1230
EPPLER 1230 |  |  |  | Cl Max: | 1.7501 | at alpha= | 15 | deg
XFOIL ncrit=9 |  |  |  | L/D Max: | 105.68 | at alpha= | 9 | deg
Re: | 1000000 |  |  | Cd Min: | 0.1776 | at alpha= | -16.5 | deg
Mach: | 0.25 |  |  | Cl=0 at alpha= | -3.5161 | deg
|  |  |  | @ Cl=0.1, Cd= | 0.0083786
|  |  |  | @ Cl=0.4, Cd= | 0.008364
|  |  |  | @ Cl=0.6, Cd= | 0.0090266
alpha (deg) | Cl | Cd | Cm | Cl/Cd
-16.5 | -0.4016 | 0.1776 | -0.0197 | -2.2613
-16 | -0.3858 | 0.17281 | -0.021 | -2.2325
-15.5 | -0.3722 | 0.16731 | -0.0227 | -2.2246
-14.5 | -0.5907 | 0.09797 | -0.0503 | -6.0294
-14 | -0.6591 | 0.07838 | -0.0606 | -8.409
-13.5 | -0.7114 | 0.06205 | -0.0701 | -11.4649
-13 | -0.753 | 0.05006 | -0.0762 | -15.0419
-12.5 | -0.7871 | 0.04168 | -0.0777 | -18.8844
-12 | -0.8151 | 0.03557 | -0.0758 | -22.9154
-11.5 | -0.8213 | 0.03025 | -0.0757 | -27.1504
-11 | -0.7818 | 0.02596 | -0.0799 | -30.1156
-10.5 | -0.7358 | 0.02189 | -0.0826 | -33.6135
-10 | -0.6793 | 0.01938 | -0.0842 | -35.0516
-9.5 | -0.6399 | 0.01763 | -0.0812 | -36.2961
-9 | -0.566 | 0.01568 | -0.0846 | -36.0969
-8.5 | -0.4898 | 0.01414 | -0.0885 | -34.6393
-8 | -0.4474 | 0.01345 | -0.0852 | -33.2639
-7.5 | -0.4011 | 0.01291 | -0.0825 | -31.0689
-7 | -0.3552 | 0.0122 | -0.0799 | -29.1148
-6.5 | -0.3066 | 0.01166 | -0.0777 | -26.295
-6 | -0.2573 | 0.01118 | -0.0756 | -23.0143
-5.5 | -0.2074 | 0.01067 | -0.0736 | -19.4377
-5 | -0.1565 | 0.01029 | -0.0719 | -15.2089
-4.5 | -0.1041 | 0.01003 | -0.0705 | -10.3789
-4 | -0.051 | 0.00978 | -0.0692 | -5.2147
-3.5 | 0.0017 | 0.0095 | -0.0679 | 0.17895
-3 | 0.0521 | 0.00904 | -0.0663 | 5.7633
-2.5 | 0.0999 | 0.00838 | -0.0644 | 11.9212
-2 | 0.147 | 0.00773 | -0.0623 | 19.0168
-1 | 0.259 | 0.00783 | -0.0607 | 33.0779
-0.5 | 0.3167 | 0.00801 | -0.0603 | 39.5381
0 | 0.3742 | 0.00825 | -0.0599 | 45.3576
0.5 | 0.4308 | 0.0085 | -0.0593 | 50.6824
1 | 0.4881 | 0.00867 | -0.0589 | 56.2976
1.5 | 0.5448 | 0.00891 | -0.0584 | 61.1448
2 | 0.6016 | 0.00903 | -0.0581 | 66.6224
2.5 | 0.6587 | 0.0092 | -0.0578 | 71.5978
3 | 0.7148 | 0.00944 | -0.0574 | 75.7203
3.5 | 0.7716 | 0.0096 | -0.0571 | 80.375
4 | 0.8269 | 0.00983 | -0.0565 | 84.12
4.5 | 0.8826 | 0.01007 | -0.056 | 87.6465
5 | 0.9377 | 0.01034 | -0.0555 | 90.6867
5.5 | 0.9906 | 0.01065 | -0.0545 | 93.0141
6 | 1.0457 | 0.01088 | -0.0539 | 96.1121
6.5 | 1.0971 | 0.01124 | -0.0527 | 97.6068
7 | 1.1468 | 0.01157 | -0.0511 | 99.1184
7.5 | 1.1984 | 0.01186 | -0.0499 | 101.0455
8 | 1.247 | 0.01232 | -0.0483 | 101.2175
9 | 1.3527 | 0.0128 | -0.0467 | 105.6797
9.5 | 1.3956 | 0.01343 | -0.0442 | 103.9166
10 | 1.4384 | 0.01409 | -0.0417 | 102.0866
10.5 | 1.4833 | 0.01469 | -0.0397 | 100.9735
11 | 1.5196 | 0.01567 | -0.0367 | 96.9751
11.5 | 1.5623 | 0.01644 | -0.0346 | 95.0304
12 | 1.5993 | 0.01752 | -0.0321 | 91.2842
12.5 | 1.6333 | 0.01886 | -0.0295 | 86.6013
13 | 1.6671 | 0.02033 | -0.0273 | 82.002
13.5 | 1.6947 | 0.02231 | -0.0249 | 75.9615
14 | 1.7197 | 0.02467 | -0.0229 | 69.7081
14.5 | 1.7405 | 0.02751 | -0.021 | 63.2679
15 | 1.7501 | 0.03147 | -0.0193 | 55.6117
15.5 | 1.7485 | 0.03662 | -0.0179 | 47.7471
16.5 | 1.71 | 0.05108 | -0.0166 | 33.4769
17 | 1.6725 | 0.06064 | -0.017 | 27.5808
17.5 | 1.6278 | 0.07136 | -0.0181 | 22.8111
18 | 1.5802 | 0.08285 | -0.0201 | 19.073
18.5 | 1.5341 | 0.09459 | -0.0227 | 16.2184
19 | 1.4918 | 0.1062 | -0.0258 | 14.0471
19.5 | 1.4516 | 0.11797 | -0.0296 | 12.3048
20 | 1.4253 | 0.12815 | -0.0334 | 11.1221

## 47. Re 1M Mach 0.50 (1)
BIGFOIL.COM POLAR EXPORT
e1230
EPPLER 1230 |  |  |  | Cl Max: | 1.78 | at alpha= | 11 | deg
JavaFoil+Calcfoil stall+Eppler ext transition |  |  |  | L/D Max: | 94.296 | at alpha= | 5.5 | deg
Re: | 1000000 |  |  | Cd Min: | 0.0074 | at alpha= | -2.5 | deg
Mach: | 0.5 |  |  | Cl=0 at alpha= | -4.1549 | deg
|  |  |  | @ Cl=0.1, Cd= | 0.010667
|  |  |  | @ Cl=0.4, Cd= | 0.0079444
|  |  |  | @ Cl=0.6, Cd= | 0.0090156
alpha (deg) | Cl | Cd | Cm | Cl/Cd
-20 | -0.876 | 0.19982 | -0.036 | -4.383
-19.5 | -0.849 | 0.19807 | -0.037 | -4.286
-19 | -0.822 | 0.19231 | -0.037 | -4.276
-18.5 | -0.792 | 0.18225 | -0.036 | -4.348
-18 | -0.765 | 0.17722 | -0.036 | -4.317
-17.5 | -0.738 | 0.17167 | -0.036 | -4.298
-17 | -0.71 | 0.16916 | -0.036 | -4.2
-16.5 | -0.683 | 0.16228 | -0.036 | -4.21
-16 | -0.655 | 0.15688 | -0.035 | -4.173
-15.5 | -0.627 | 0.15106 | -0.035 | -4.149
-15 | -0.599 | 0.14644 | -0.035 | -4.093
-14.5 | -0.572 | 0.13968 | -0.036 | -4.096
-14 | -0.544 | 0.13419 | -0.035 | -4.056
-13.5 | -0.516 | 0.12677 | -0.034 | -4.071
-13 | -0.489 | 0.12512 | -0.034 | -3.906
-12.5 | -0.461 | 0.12155 | -0.034 | -3.795
-12 | -0.433 | 0.11321 | -0.032 | -3.825
-11.5 | -0.406 | 0.11075 | -0.032 | -3.662
-11 | -0.378 | 0.10523 | -0.032 | -3.593
-10.5 | -0.35 | 0.09486 | -0.032 | -3.693
-10 | -0.323 | 0.09095 | -0.031 | -3.548
-9.5 | -0.295 | 0.08903 | -0.031 | -3.315
-9 | -0.268 | 0.08449 | -0.031 | -3.168
-8.5 | -0.24 | 0.06951 | -0.03 | -3.451
-8 | -0.309 | 0.0588 | -0.031 | -5.262
-7.5 | -0.317 | 0.05109 | -0.04 | -6.208
-7 | -0.351 | 0.01456 | -0.078 | -24.078
-6.5 | -0.302 | 0.01377 | -0.079 | -21.913
-6 | -0.247 | 0.0129 | -0.08 | -19.111
-5.5 | -0.184 | 0.01246 | -0.081 | -14.731
-5 | -0.118 | 0.01206 | -0.082 | -9.745
-4.5 | -0.049 | 0.01177 | -0.083 | -4.127
-4 | 0.022 | 0.01095 | -0.084 | 1.976
-3.5 | 0.093 | 0.0107 | -0.084 | 8.667
-3 | 0.164 | 0.01036 | -0.085 | 15.88
-2.5 | 0.236 | 0.0074 | -0.086 | 31.932
-2 | 0.307 | 0.00759 | -0.086 | 40.489
-1.5 | 0.378 | 0.00787 | -0.087 | 48.083
-1 | 0.449 | 0.00811 | -0.088 | 55.37
-0.5 | 0.52 | 0.00861 | -0.088 | 60.378
0 | 0.589 | 0.00897 | -0.089 | 65.654
0.5 | 0.659 | 0.00926 | -0.09 | 71.126
1 | 0.728 | 0.00957 | -0.09 | 76.129
1.5 | 0.797 | 0.00998 | -0.091 | 79.901
2 | 0.866 | 0.01035 | -0.092 | 83.645
2.5 | 0.934 | 0.01077 | -0.092 | 86.706
3 | 1.002 | 0.01125 | -0.093 | 89.012
3.5 | 1.069 | 0.01174 | -0.093 | 91.063
4 | 1.135 | 0.01218 | -0.094 | 93.227
4.5 | 1.201 | 0.01283 | -0.095 | 93.634
5 | 1.266 | 0.01346 | -0.095 | 94.059
5.5 | 1.329 | 0.0141 | -0.096 | 94.296
6 | 1.392 | 0.0148 | -0.096 | 94.044
6.5 | 1.453 | 0.01565 | -0.097 | 92.877
7 | 1.511 | 0.01657 | -0.097 | 91.199
7.5 | 1.559 | 0.01773 | -0.097 | 87.965
8 | 1.604 | 0.01912 | -0.097 | 83.916
8.5 | 1.646 | 0.02095 | -0.096 | 78.561
9 | 1.685 | 0.02316 | -0.096 | 72.757
9.5 | 1.72 | 0.02561 | -0.096 | 67.147
10 | 1.748 | 0.02867 | -0.095 | 60.989
10.5 | 1.769 | 0.0323 | -0.094 | 54.771
11 | 1.78 | 0.03638 | -0.094 | 48.914
11.5 | 1.772 | 0.04167 | -0.093 | 42.523
12 | 1.735 | 0.04941 | -0.092 | 35.122
12.5 | 1.629 | 0.07487 | -0.088 | 21.765
13 | 1.323 | 0.10066 | -0.086 | 13.141
13.5 | 1.031 | 0.12139 | -0.084 | 8.49
14 | 0.989 | 0.14388 | -0.05 | 6.872
14.5 | 1.018 | 0.15323 | -0.055 | 6.642
15 | 1.047 | 0.1609 | -0.058 | 6.506
15.5 | 1.076 | 0.16851 | -0.061 | 6.387
16 | 1.106 | 0.17329 | -0.064 | 6.383

## 48. Re 1M Mach 0.50 (2)
BIGFOIL.COM POLAR EXPORT
e1230
EPPLER 1230 |  |  |  | Cl Max: | 1.5749 | at alpha= | 12 | deg
XFOIL ncrit=9 |  |  |  | L/D Max: | 84.1945 | at alpha= | 6 | deg
Re: | 1000000 |  |  | Cd Min: | 0.24637 | at alpha= | -20 | deg
Mach: | 0.5 |  |  | Cl=0 at alpha= | -3.4478 | deg
|  |  |  | @ Cl=0.1, Cd= | 0.0099069
|  |  |  | @ Cl=0.4, Cd= | 0.0089101
|  |  |  | @ Cl=0.6, Cd= | 0.0098478
alpha (deg) | Cl | Cd | Cm | Cl/Cd
-20 | -0.5156 | 0.24637 | 0.0032 | -2.0928
-19 | -0.476 | 0.23257 | -0.003 | -2.0467
-18.5 | -0.456 | 0.2262 | -0.0058 | -2.0159
-18 | -0.4366 | 0.21956 | -0.0088 | -1.9885
-17.5 | -0.4179 | 0.21264 | -0.0117 | -1.9653
-17 | -0.4042 | 0.20346 | -0.0159 | -1.9866
-16.5 | -0.3889 | 0.19557 | -0.0189 | -1.9885
-16 | -0.3686 | 0.18987 | -0.0205 | -1.9413
-15.5 | -0.3507 | 0.18358 | -0.0226 | -1.9103
-15 | -0.3349 | 0.17655 | -0.025 | -1.8969
-14.5 | -0.3303 | 0.16605 | -0.0296 | -1.9892
-14 | -0.3148 | 0.15965 | -0.0308 | -1.9718
-13.5 | -0.2986 | 0.15384 | -0.0319 | -1.941
-13 | -0.2862 | 0.14726 | -0.0335 | -1.9435
-12.5 | -0.2923 | 0.13521 | -0.0367 | -2.1618
-12 | -0.2857 | 0.12675 | -0.0397 | -2.254
-11.5 | -0.2689 | 0.11414 | -0.0499 | -2.3559
-11 | -0.2643 | 0.09978 | -0.0617 | -2.6488
-10.5 | -0.2882 | 0.08356 | -0.0733 | -3.449
-10 | -0.327 | 0.06504 | -0.0893 | -5.0277
-9.5 | -0.3594 | 0.05029 | -0.0992 | -7.1466
-9 | -0.3701 | 0.03605 | -0.1171 | -10.2663
-8.5 | -0.3936 | 0.02862 | -0.1194 | -13.7526
-8 | -0.4052 | 0.02303 | -0.117 | -17.5944
-7.5 | -0.3995 | 0.01942 | -0.1102 | -20.5716
-7 | -0.3709 | 0.01676 | -0.1039 | -22.1301
-6.5 | -0.3309 | 0.0149 | -0.0982 | -22.2081
-6 | -0.2844 | 0.01363 | -0.0931 | -20.8657
-5.5 | -0.2333 | 0.01267 | -0.0886 | -18.4136
-5 | -0.1787 | 0.01193 | -0.0848 | -14.979
-4.5 | -0.1235 | 0.01129 | -0.0812 | -10.9389
-4 | -0.0655 | 0.01086 | -0.0783 | -6.0313
-3.5 | -0.0062 | 0.01054 | -0.0758 | -0.58824
-3 | 0.0532 | 0.01026 | -0.0734 | 5.1852
-2.5 | 0.1102 | 0.00983 | -0.0708 | 11.2106
-2 | 0.1638 | 0.0092 | -0.068 | 17.8043
-1.5 | 0.215 | 0.00843 | -0.0648 | 25.5042
-1 | 0.2778 | 0.00845 | -0.0632 | 32.8757
-0.5 | 0.3426 | 0.00865 | -0.062 | 39.6069
0 | 0.4066 | 0.00894 | -0.0608 | 45.481
0.5 | 0.4719 | 0.00923 | -0.0598 | 51.1268
1 | 0.5352 | 0.00958 | -0.0584 | 55.8664
1.5 | 0.5981 | 0.00984 | -0.0571 | 60.7825
2 | 0.6617 | 0.0101 | -0.056 | 65.5149
2.5 | 0.7239 | 0.01038 | -0.0546 | 69.7399
3 | 0.7843 | 0.01064 | -0.0528 | 73.7124
3.5 | 0.8435 | 0.01095 | -0.0508 | 77.032
4 | 0.9014 | 0.01141 | -0.0485 | 79.0009
4.5 | 0.9629 | 0.01176 | -0.0469 | 81.8793
5 | 1.0196 | 0.01232 | -0.0444 | 82.7597
5.5 | 1.0772 | 0.01288 | -0.0421 | 83.6335
6 | 1.1341 | 0.01347 | -0.0396 | 84.1945
6.5 | 1.1842 | 0.0143 | -0.0363 | 82.8112
7 | 1.2376 | 0.0151 | -0.0334 | 81.9603
7.5 | 1.2889 | 0.01605 | -0.0303 | 80.3053
8 | 1.333 | 0.01734 | -0.0267 | 76.8743
9.5 | 1.4592 | 0.02219 | -0.0175 | 65.7594
10 | 1.4911 | 0.02497 | -0.0147 | 59.7157
10.5 | 1.5238 | 0.02795 | -0.0125 | 54.5188
11 | 1.5464 | 0.03174 | -0.0104 | 48.7209
11.5 | 1.5627 | 0.0361 | -0.0084 | 43.2881
12 | 1.5749 | 0.04096 | -0.0069 | 38.4497
12.5 | 1.5734 | 0.0469 | -0.0057 | 33.548
13 | 1.5713 | 0.05319 | -0.0051 | 29.5413
13.5 | 1.5567 | 0.06057 | -0.0049 | 25.7008
14 | 1.5394 | 0.06848 | -0.0054 | 22.4796
14.5 | 1.5142 | 0.07725 | -0.0066 | 19.6013
15 | 1.4858 | 0.0865 | -0.0083 | 17.1769
15.5 | 1.4539 | 0.09642 | -0.0107 | 15.0788
16 | 1.4225 | 0.1066 | -0.0138 | 13.3443
16.5 | 1.3918 | 0.11705 | -0.0176 | 11.8906
17 | 1.3665 | 0.1273 | -0.0218 | 10.7345

## 49. Re 2M Mach 0.00 (1)
BIGFOIL.COM POLAR EXPORT
e1230
EPPLER 1230 |  |  |  | Cl Max: | 1.916 | at alpha= | 13.5 | deg
JavaFoil+Calcfoil stall+Eppler ext transition |  |  |  | L/D Max: | 125.746 | at alpha= | 8.5 | deg
Re: | 2000000 |  |  | Cd Min: | 0.00616 | at alpha= | -3 | deg
Mach: | 0 |  |  | Cl=0 at alpha= | -4.1532 | deg
|  |  |  | @ Cl=0.1, Cd= | 0.006694
|  |  |  | @ Cl=0.4, Cd= | 0.006758
|  |  |  | @ Cl=0.6, Cd= | 0.0072451
alpha (deg) | Cl | Cd | Cm | Cl/Cd
-18 | -0.682 | 0.13557 | -0.032 | -5.034
-17.5 | -0.691 | 0.12787 | -0.033 | -5.402
-17 | -0.697 | 0.12052 | -0.034 | -5.787
-16.5 | -0.703 | 0.11301 | -0.035 | -6.217
-16 | -0.706 | 0.10573 | -0.036 | -6.678
-15.5 | -0.708 | 0.09816 | -0.038 | -7.213
-15 | -0.708 | 0.09054 | -0.039 | -7.821
-14.5 | -0.708 | 0.08085 | -0.042 | -8.762
-14 | -0.709 | 0.06964 | -0.045 | -10.185
-13.5 | -0.722 | 0.05022 | -0.05 | -14.376
-13 | -0.742 | 0.03055 | -0.056 | -24.287
-12.5 | -0.735 | 0.02457 | -0.057 | -29.911
-12 | -0.715 | 0.02206 | -0.058 | -32.428
-11.5 | -0.691 | 0.02018 | -0.059 | -34.237
-11 | -0.684 | 0.01442 | -0.062 | -47.485
-10.5 | -0.657 | 0.01343 | -0.064 | -48.918
-10 | -0.62 | 0.01292 | -0.064 | -47.951
-9.5 | -0.584 | 0.01209 | -0.066 | -48.25
-9 | -0.54 | 0.01175 | -0.066 | -45.914
-8.5 | -0.495 | 0.01128 | -0.067 | -43.914
-8 | -0.445 | 0.01084 | -0.068 | -41.037
-7.5 | -0.392 | 0.01065 | -0.068 | -36.829
-7 | -0.338 | 0.01038 | -0.069 | -32.518
-6.5 | -0.281 | 0.01015 | -0.07 | -27.683
-6 | -0.223 | 0.01 | -0.07 | -22.32
-5.5 | -0.164 | 0.00749 | -0.071 | -21.888
-5 | -0.104 | 0.00741 | -0.071 | -13.975
-4.5 | -0.043 | 0.0072 | -0.072 | -5.914
-4 | 0.019 | 0.00721 | -0.072 | 2.623
-3.5 | 0.081 | 0.00693 | -0.073 | 11.664
-3 | 0.143 | 0.00616 | -0.074 | 23.247
-2.5 | 0.205 | 0.00623 | -0.074 | 32.968
-2 | 0.267 | 0.00635 | -0.075 | 42.116
-1.5 | 0.329 | 0.00647 | -0.075 | 50.875
-1 | 0.391 | 0.00673 | -0.076 | 58.05
-0.5 | 0.452 | 0.00692 | -0.077 | 65.4
0 | 0.513 | 0.00708 | -0.077 | 72.451
0.5 | 0.574 | 0.00713 | -0.078 | 80.475
1 | 0.635 | 0.0074 | -0.078 | 85.776
1.5 | 0.696 | 0.00763 | -0.079 | 91.241
2 | 0.756 | 0.00782 | -0.079 | 96.703
2.5 | 0.817 | 0.00803 | -0.08 | 101.746
3 | 0.877 | 0.00825 | -0.081 | 106.328
3.5 | 0.937 | 0.00851 | -0.081 | 110.082
4 | 0.997 | 0.00878 | -0.082 | 113.522
4.5 | 1.056 | 0.00909 | -0.082 | 116.11
5 | 1.115 | 0.00936 | -0.083 | 119.078
5.5 | 1.173 | 0.00979 | -0.083 | 119.833
6 | 1.232 | 0.01009 | -0.084 | 121.998
6.5 | 1.289 | 0.01044 | -0.084 | 123.473
7 | 1.347 | 0.01081 | -0.085 | 124.558
7.5 | 1.403 | 0.0112 | -0.085 | 125.281
8 | 1.46 | 0.01163 | -0.086 | 125.514
8.5 | 1.516 | 0.01205 | -0.086 | 125.746
9 | 1.571 | 0.01253 | -0.087 | 125.319
9.5 | 1.624 | 0.01305 | -0.087 | 124.489
10 | 1.676 | 0.01358 | -0.088 | 123.417
10.5 | 1.726 | 0.01416 | -0.088 | 121.857
11 | 1.774 | 0.01483 | -0.089 | 119.572
11.5 | 1.817 | 0.01557 | -0.089 | 116.725
12 | 1.855 | 0.01639 | -0.089 | 113.155
12.5 | 1.884 | 0.0175 | -0.089 | 107.634
13 | 1.904 | 0.01902 | -0.089 | 100.096
13.5 | 1.916 | 0.02094 | -0.089 | 91.521
14 | 1.907 | 0.02669 | -0.087 | 71.442
14.5 | 1.905 | 0.03147 | -0.087 | 60.518
15 | 1.898 | 0.03742 | -0.086 | 50.718
15.5 | 1.893 | 0.04254 | -0.085 | 44.49
16 | 1.885 | 0.0478 | -0.085 | 39.438
16.5 | 1.873 | 0.05384 | -0.084 | 34.791
17 | 1.859 | 0.05971 | -0.084 | 31.132
17.5 | 1.841 | 0.06579 | -0.084 | 27.989
18 | 1.823 | 0.0709 | -0.084 | 25.707
18.5 | 1.8 | 0.07649 | -0.083 | 23.537

## 50. Re 2M Mach 0.00 (2)
BIGFOIL.COM POLAR EXPORT
e1230
EPPLER 1230 |  |  |  | Cl Max: | 1.8101 | at alpha= | 15.5 | deg
XFOIL ncrit=9 |  |  |  | L/D Max: | 134.711 | at alpha= | 11.5 | deg
Re: | 2000000 |  |  | Cd Min: | 0.13545 | at alpha= | -19.5 | deg
Mach: | 0 |  |  | Cl=0 at alpha= | -3.5698 | deg
|  |  |  | @ Cl=0.1, Cd= | 0.0076963
|  |  |  | @ Cl=0.4, Cd= | 0.0067454
|  |  |  | @ Cl=0.6, Cd= | 0.0073937
alpha (deg) | Cl | Cd | Cm | Cl/Cd
-19.5 | -0.7606 | 0.13545 | -0.0346 | -5.6154
-19 | -0.8273 | 0.11551 | -0.0448 | -7.1622
-18.5 | -0.9366 | 0.08963 | -0.0586 | -10.4496
-18 | -1.0324 | 0.06689 | -0.071 | -15.4343
-17.5 | -1.0823 | 0.05327 | -0.0779 | -20.3173
-17 | -1.1118 | 0.04449 | -0.0806 | -24.9899
-16.5 | -1.1289 | 0.03822 | -0.0809 | -29.5369
-16 | -1.1366 | 0.03354 | -0.0797 | -33.8879
-15.5 | -1.1402 | 0.02967 | -0.0775 | -38.4294
-15 | -1.1405 | 0.02652 | -0.0744 | -43.0053
-14.5 | -1.1453 | 0.02419 | -0.0687 | -47.346
-14 | -1.1105 | 0.02231 | -0.0685 | -49.7759
-13.5 | -1.0606 | 0.02073 | -0.07 | -51.1626
-13 | -1.0053 | 0.01924 | -0.0717 | -52.2505
-12.5 | -0.9483 | 0.01789 | -0.0735 | -53.0073
-12 | -0.8826 | 0.01666 | -0.0767 | -52.9772
-11.5 | -0.8097 | 0.01553 | -0.0811 | -52.1378
-11 | -0.7571 | 0.01451 | -0.0811 | -52.1778
-10.5 | -0.706 | 0.01314 | -0.081 | -53.7291
-10 | -0.6586 | 0.01225 | -0.0795 | -53.7633
-9.5 | -0.5967 | 0.01175 | -0.0807 | -50.783
-9 | -0.5515 | 0.01147 | -0.0786 | -48.082
-8.5 | -0.5043 | 0.01111 | -0.0769 | -45.3915
-8 | -0.456 | 0.01068 | -0.0755 | -42.6966
-7.5 | -0.4055 | 0.01039 | -0.0743 | -39.0279
-7 | -0.3556 | 0.01004 | -0.0731 | -35.4183
-6.5 | -0.3046 | 0.00973 | -0.072 | -31.3052
-6 | -0.2537 | 0.00942 | -0.0709 | -26.9321
-5.5 | -0.2029 | 0.00908 | -0.0698 | -22.3458
-5 | -0.151 | 0.00881 | -0.0689 | -17.1396
-4.5 | -0.0985 | 0.0086 | -0.0681 | -11.4535
-4 | -0.0456 | 0.00842 | -0.0674 | -5.4157
-3.5 | 0.0074 | 0.00824 | -0.0667 | 0.89806
-3 | 0.0597 | 0.00802 | -0.0659 | 7.4439
-2.5 | 0.1095 | 0.00762 | -0.0647 | 14.3701
-2 | 0.1594 | 0.00716 | -0.0636 | 22.2626
-1.5 | 0.2084 | 0.00664 | -0.0624 | 31.3855
-1 | 0.2619 | 0.00654 | -0.0618 | 40.0459
-0.5 | 0.3173 | 0.00661 | -0.0615 | 48.003
0 | 0.3738 | 0.00668 | -0.0614 | 55.9581
0.5 | 0.4299 | 0.00682 | -0.0614 | 63.0352
1 | 0.4861 | 0.007 | -0.0613 | 69.4429
1.5 | 0.5426 | 0.00715 | -0.0613 | 75.8881
2 | 0.5984 | 0.00739 | -0.0613 | 80.9743
2.5 | 0.6548 | 0.00752 | -0.0614 | 87.0745
3 | 0.7098 | 0.00769 | -0.0612 | 92.3017
3.5 | 0.7658 | 0.00782 | -0.0613 | 97.9284
4 | 0.8207 | 0.00803 | -0.0612 | 102.2042
4.5 | 0.876 | 0.00822 | -0.0612 | 106.5693
5 | 0.9306 | 0.00837 | -0.0611 | 111.1828
5.5 | 0.9838 | 0.00861 | -0.0608 | 114.2625
6 | 1.0386 | 0.00876 | -0.0608 | 118.5616
6.5 | 1.0919 | 0.009 | -0.0606 | 121.3222
7.5 | 1.1974 | 0.00946 | -0.06 | 126.5751
8 | 1.2488 | 0.00972 | -0.0596 | 128.4774
8.5 | 1.2985 | 0.01007 | -0.0588 | 128.9474
9 | 1.3496 | 0.01028 | -0.0583 | 131.284
9.5 | 1.396 | 0.01061 | -0.057 | 131.574
10 | 1.4433 | 0.01096 | -0.056 | 131.688
10.5 | 1.4913 | 0.01128 | -0.0551 | 132.2074
11 | 1.5339 | 0.01169 | -0.0534 | 131.2147
11.5 | 1.5842 | 0.01176 | -0.0531 | 134.7109
12 | 1.6227 | 0.01241 | -0.0508 | 130.7575
12.5 | 1.6643 | 0.01292 | -0.0492 | 128.8158
13 | 1.6993 | 0.01374 | -0.0466 | 123.6754
13.5 | 1.7336 | 0.0146 | -0.0441 | 118.7397
14 | 1.7629 | 0.01574 | -0.0412 | 112.0013
14.5 | 1.7879 | 0.01718 | -0.038 | 104.0687
15 | 1.8035 | 0.01928 | -0.0343 | 93.5425
15.5 | 1.8101 | 0.02224 | -0.0306 | 81.3894
16 | 1.8086 | 0.02622 | -0.0274 | 68.9779
16.5 | 1.7986 | 0.03143 | -0.025 | 57.2256
17 | 1.7837 | 0.03761 | -0.0235 | 47.4262
17.5 | 1.7635 | 0.04476 | -0.0227 | 39.399
18 | 1.7389 | 0.0528 | -0.0227 | 32.9337
18.5 | 1.7088 | 0.06177 | -0.0232 | 27.6639
19.5 | 1.6338 | 0.08249 | -0.0262 | 19.806
20 | 1.5935 | 0.09367 | -0.0285 | 17.0119

## 51. Re 2M Mach 0.10 (1)
BIGFOIL.COM POLAR EXPORT
e1230
EPPLER 1230 |  |  |  | Cl Max: | 1.913 | at alpha= | 13.5 | deg
JavaFoil+Calcfoil stall+Eppler ext transition |  |  |  | L/D Max: | 125.148 | at alpha= | 8.5 | deg
Re: | 2000000 |  |  | Cd Min: | 0.00615 | at alpha= | -3 | deg
Mach: | 0.1 |  |  | Cl=0 at alpha= | -4.1532 | deg
|  |  |  | @ Cl=0.1, Cd= | 0.0066808
|  |  |  | @ Cl=0.4, Cd= | 0.0068281
|  |  |  | @ Cl=0.6, Cd= | 0.0072431
alpha (deg) | Cl | Cd | Cm | Cl/Cd
-17.5 | -0.657 | 0.13182 | -0.032 | -4.983
-17 | -0.667 | 0.1237 | -0.033 | -5.391
-16.5 | -0.674 | 0.11677 | -0.034 | -5.776
-16 | -0.68 | 0.1095 | -0.035 | -6.215
-15.5 | -0.685 | 0.10182 | -0.037 | -6.726
-15 | -0.687 | 0.09446 | -0.038 | -7.274
-14.5 | -0.688 | 0.08568 | -0.04 | -8.036
-14 | -0.688 | 0.07649 | -0.043 | -9
-13.5 | -0.692 | 0.06336 | -0.046 | -10.917
-13 | -0.717 | 0.03825 | -0.054 | -18.737
-12.5 | -0.724 | 0.02623 | -0.057 | -27.589
-12 | -0.709 | 0.02269 | -0.059 | -31.236
-11.5 | -0.687 | 0.02061 | -0.059 | -33.315
-11 | -0.668 | 0.01709 | -0.061 | -39.08
-10.5 | -0.655 | 0.01363 | -0.064 | -48.084
-10 | -0.619 | 0.01307 | -0.065 | -47.324
-9.5 | -0.583 | 0.0122 | -0.066 | -47.824
-9 | -0.54 | 0.01178 | -0.067 | -45.846
-8.5 | -0.496 | 0.01137 | -0.068 | -43.673
-8 | -0.446 | 0.01098 | -0.068 | -40.625
-7.5 | -0.394 | 0.01078 | -0.069 | -36.516
-7 | -0.339 | 0.01046 | -0.069 | -32.397
-6.5 | -0.282 | 0.01019 | -0.07 | -27.693
-6 | -0.224 | 0.00998 | -0.07 | -22.442
-5.5 | -0.165 | 0.00753 | -0.071 | -21.852
-5 | -0.104 | 0.00745 | -0.072 | -13.962
-4.5 | -0.043 | 0.00717 | -0.072 | -5.967
-4 | 0.019 | 0.00718 | -0.073 | 2.646
-3.5 | 0.081 | 0.00691 | -0.073 | 11.761
-3 | 0.144 | 0.00615 | -0.074 | 23.399
-2.5 | 0.206 | 0.00622 | -0.075 | 33.198
-2 | 0.269 | 0.00633 | -0.075 | 42.402
-1.5 | 0.331 | 0.00646 | -0.076 | 51.208
-1 | 0.393 | 0.00681 | -0.076 | 57.665
-0.5 | 0.455 | 0.00697 | -0.077 | 65.242
0 | 0.515 | 0.00716 | -0.078 | 71.968
0.5 | 0.577 | 0.00713 | -0.078 | 80.9
1 | 0.638 | 0.00743 | -0.079 | 85.887
1.5 | 0.699 | 0.00763 | -0.079 | 91.63
2 | 0.76 | 0.00785 | -0.08 | 96.831
2.5 | 0.821 | 0.00805 | -0.08 | 101.903
3 | 0.881 | 0.00832 | -0.081 | 105.957
3.5 | 0.941 | 0.00855 | -0.082 | 110.126
4 | 1.001 | 0.00887 | -0.082 | 112.861
4.5 | 1.061 | 0.00912 | -0.083 | 116.277
5 | 1.12 | 0.00944 | -0.083 | 118.647
5.5 | 1.179 | 0.00985 | -0.084 | 119.719
6 | 1.237 | 0.01016 | -0.084 | 121.71
6.5 | 1.295 | 0.01051 | -0.085 | 123.239
7 | 1.352 | 0.01091 | -0.085 | 123.961
7.5 | 1.409 | 0.0113 | -0.086 | 124.723
8 | 1.466 | 0.01174 | -0.086 | 124.842
8.5 | 1.522 | 0.01216 | -0.087 | 125.148
9 | 1.577 | 0.01267 | -0.087 | 124.488
9.5 | 1.631 | 0.01319 | -0.088 | 123.659
10 | 1.683 | 0.01377 | -0.088 | 122.24
10.5 | 1.733 | 0.01436 | -0.089 | 120.679
11 | 1.78 | 0.01506 | -0.089 | 118.21
11.5 | 1.823 | 0.01582 | -0.089 | 115.24
12 | 1.858 | 0.01668 | -0.09 | 111.367
12.5 | 1.886 | 0.01791 | -0.089 | 105.287
13 | 1.905 | 0.01954 | -0.089 | 97.48
13.5 | 1.913 | 0.02195 | -0.089 | 87.171
14 | 1.903 | 0.0278 | -0.087 | 68.458
14.5 | 1.898 | 0.03311 | -0.087 | 57.338
15 | 1.891 | 0.03891 | -0.086 | 48.609
15.5 | 1.884 | 0.04413 | -0.085 | 42.694
16 | 1.874 | 0.04955 | -0.085 | 37.822
16.5 | 1.86 | 0.05574 | -0.085 | 33.359
17 | 1.842 | 0.06194 | -0.084 | 29.737
17.5 | 1.822 | 0.06794 | -0.084 | 26.816
18 | 1.799 | 0.07334 | -0.084 | 24.533
18.5 | 1.773 | 0.0793 | -0.084 | 22.356

## 52. Re 2M Mach 0.10 (2)
BIGFOIL.COM POLAR EXPORT
e1230
EPPLER 1230 |  |  |  | Cl Max: | 1.8119 | at alpha= | 15.5 | deg
XFOIL ncrit=9 |  |  |  | L/D Max: | 133.395 | at alpha= | 11.5 | deg
Re: | 2000000 |  |  | Cd Min: | 0.1557 | at alpha= | -19.5 | deg
Mach: | 0.1 |  |  | Cl=0 at alpha= | -3.5674 | deg
|  |  |  | @ Cl=0.1, Cd= | 0.0077413
|  |  |  | @ Cl=0.4, Cd= | 0.0067663
|  |  |  | @ Cl=0.6, Cd= | 0.0074039
alpha (deg) | Cl | Cd | Cm | Cl/Cd
-19.5 | -0.6711 | 0.1557 | -0.0243 | -4.3102
-19 | -0.7381 | 0.13394 | -0.0354 | -5.5107
-18.5 | -0.801 | 0.11477 | -0.0452 | -6.9792
-18 | -0.9056 | 0.08983 | -0.0584 | -10.0813
-17.5 | -0.9986 | 0.06755 | -0.0706 | -14.7831
-17 | -1.0504 | 0.05344 | -0.078 | -19.6557
-16.5 | -1.0821 | 0.04429 | -0.081 | -24.4322
-16 | -1.1003 | 0.03789 | -0.0813 | -29.0393
-15.5 | -1.1108 | 0.03303 | -0.0799 | -33.63
-15 | -1.1148 | 0.02915 | -0.0775 | -38.2436
-14.5 | -1.1185 | 0.026 | -0.0737 | -43.0192
-14 | -1.1022 | 0.02364 | -0.0714 | -46.6244
-13.5 | -1.0581 | 0.02172 | -0.0726 | -48.7155
-13 | -1.0035 | 0.02007 | -0.0745 | -50
-12.5 | -0.9509 | 0.01854 | -0.0754 | -51.2891
-12 | -0.8864 | 0.01716 | -0.0784 | -51.655
-11.5 | -0.8137 | 0.01591 | -0.0827 | -51.1439
-11 | -0.7595 | 0.0149 | -0.0828 | -50.9732
-10.5 | -0.7082 | 0.01344 | -0.0827 | -52.6935
-10 | -0.6605 | 0.01244 | -0.0811 | -53.0949
-9.5 | -0.6004 | 0.01192 | -0.0818 | -50.3691
-9 | -0.555 | 0.0116 | -0.0796 | -47.8448
-8.5 | -0.5067 | 0.0113 | -0.078 | -44.8407
-8 | -0.459 | 0.01079 | -0.0763 | -42.5394
-7.5 | -0.4084 | 0.01046 | -0.075 | -39.044
-7 | -0.3578 | 0.01011 | -0.0738 | -35.3907
-6.5 | -0.3065 | 0.0098 | -0.0726 | -31.2755
-6 | -0.2553 | 0.00949 | -0.0715 | -26.902
-5.5 | -0.2041 | 0.00914 | -0.0704 | -22.3304
-5 | -0.1521 | 0.00885 | -0.0694 | -17.1864
-4.5 | -0.0992 | 0.00864 | -0.0686 | -11.4815
-4 | -0.0462 | 0.00845 | -0.0678 | -5.4675
-3.5 | 0.0072 | 0.00827 | -0.067 | 0.87062
-3 | 0.06 | 0.00806 | -0.0662 | 7.4442
-2.5 | 0.1102 | 0.00766 | -0.0651 | 14.3864
-2 | 0.1602 | 0.00721 | -0.0639 | 22.2191
-1.5 | 0.2094 | 0.00667 | -0.0626 | 31.3943
-1 | 0.2632 | 0.00656 | -0.062 | 40.122
-0.5 | 0.3188 | 0.00663 | -0.0617 | 48.0845
0 | 0.3755 | 0.00671 | -0.0616 | 55.9613
0.5 | 0.4321 | 0.00684 | -0.0615 | 63.1725
1 | 0.4884 | 0.00703 | -0.0614 | 69.4737
1.5 | 0.5454 | 0.00718 | -0.0614 | 75.961
2 | 0.6015 | 0.00741 | -0.0613 | 81.1741
2.5 | 0.6583 | 0.00755 | -0.0614 | 87.1921
3 | 0.7135 | 0.00773 | -0.0613 | 92.3027
3.5 | 0.77 | 0.00786 | -0.0613 | 97.9644
4 | 0.8249 | 0.00808 | -0.0611 | 102.0916
4.5 | 0.8809 | 0.00825 | -0.0612 | 106.7758
5 | 0.9356 | 0.00843 | -0.061 | 110.9846
5.5 | 0.9895 | 0.00865 | -0.0607 | 114.3931
6 | 1.0444 | 0.00881 | -0.0607 | 118.5471
6.5 | 1.0977 | 0.00907 | -0.0603 | 121.0254
7.5 | 1.2041 | 0.00953 | -0.0597 | 126.3484
8 | 1.2555 | 0.00981 | -0.0591 | 127.9817
8.5 | 1.3059 | 0.01013 | -0.0584 | 128.9141
9 | 1.3562 | 0.01036 | -0.0576 | 130.9073
9.5 | 1.4026 | 0.01074 | -0.0561 | 130.5959
10 | 1.4513 | 0.01107 | -0.0552 | 131.1021
10.5 | 1.4988 | 0.01143 | -0.0541 | 131.1286
11 | 1.5424 | 0.01186 | -0.0524 | 130.0506
11.5 | 1.5914 | 0.01193 | -0.0518 | 133.3948
12 | 1.6302 | 0.0126 | -0.0494 | 129.381
12.5 | 1.6716 | 0.01316 | -0.0476 | 127.0213
13 | 1.707 | 0.014 | -0.045 | 121.9286
13.5 | 1.7399 | 0.01497 | -0.0422 | 116.2258
14 | 1.7685 | 0.01621 | -0.0392 | 109.0993
14.5 | 1.7922 | 0.0178 | -0.0359 | 100.6854
15 | 1.8058 | 0.02016 | -0.0322 | 89.5734
15.5 | 1.8119 | 0.02334 | -0.0288 | 77.6307
16 | 1.8067 | 0.02781 | -0.0257 | 64.9658
16.5 | 1.794 | 0.03349 | -0.0235 | 53.5682
17 | 1.7759 | 0.0402 | -0.0223 | 44.1766
17.5 | 1.7514 | 0.04795 | -0.0218 | 36.5255
18 | 1.7231 | 0.05652 | -0.022 | 30.4866
18.5 | 1.6883 | 0.0662 | -0.0228 | 25.503
19 | 1.6464 | 0.07704 | -0.0243 | 21.3707
19.5 | 1.6108 | 0.08742 | -0.0262 | 18.426
20 | 1.5698 | 0.0988 | -0.0288 | 15.8887

## 53. Re 2M Mach 0.25 (1)
BIGFOIL.COM POLAR EXPORT
e1230
EPPLER 1230 |  |  |  | Cl Max: | 1.901 | at alpha= | 13 | deg
JavaFoil+Calcfoil stall+Eppler ext transition |  |  |  | L/D Max: | 121.513 | at alpha= | 7.5 | deg
Re: | 2000000 |  |  | Cd Min: | 0.00628 | at alpha= | -3 | deg
Mach: | 0.25 |  |  | Cl=0 at alpha= | -4.1508 | deg
|  |  |  | @ Cl=0.1, Cd= | 0.0069963
|  |  |  | @ Cl=0.4, Cd= | 0.0068525
|  |  |  | @ Cl=0.6, Cd= | 0.0073105
alpha (deg) | Cl | Cd | Cm | Cl/Cd
-16.5 | -0.436 | 0.13535 | -0.029 | -3.218
-16 | -0.468 | 0.12929 | -0.028 | -3.621
-15.5 | -0.497 | 0.12162 | -0.028 | -4.09
-15 | -0.522 | 0.11471 | -0.029 | -4.553
-14.5 | -0.544 | 0.10647 | -0.031 | -5.109
-14 | -0.561 | 0.098 | -0.034 | -5.727
-13.5 | -0.574 | 0.09017 | -0.036 | -6.366
-13 | -0.583 | 0.08197 | -0.039 | -7.108
-12.5 | -0.588 | 0.07323 | -0.042 | -8.025
-12 | -0.592 | 0.06138 | -0.046 | -9.653
-11.5 | -0.632 | 0.02944 | -0.058 | -21.47
-11 | -0.631 | 0.02164 | -0.061 | -29.14
-10.5 | -0.61 | 0.02008 | -0.062 | -30.384
-10 | -0.608 | 0.01416 | -0.066 | -42.949
-9.5 | -0.574 | 0.01332 | -0.067 | -43.088
-9 | -0.535 | 0.01271 | -0.068 | -42.09
-8.5 | -0.496 | 0.01187 | -0.069 | -41.774
-8 | -0.451 | 0.01146 | -0.07 | -39.372
-7.5 | -0.399 | 0.01109 | -0.071 | -36.02
-7 | -0.345 | 0.01079 | -0.071 | -31.973
-6.5 | -0.288 | 0.01045 | -0.072 | -27.542
-6 | -0.229 | 0.01028 | -0.072 | -22.28
-5.5 | -0.168 | 0.00998 | -0.073 | -16.88
-5 | -0.107 | 0.00752 | -0.074 | -14.163
-4.5 | -0.044 | 0.00732 | -0.074 | -5.992
-4 | 0.019 | 0.00733 | -0.075 | 2.657
-3.5 | 0.083 | 0.00725 | -0.075 | 11.498
-3 | 0.148 | 0.00628 | -0.076 | 23.487
-2.5 | 0.212 | 0.00632 | -0.077 | 33.505
-2 | 0.276 | 0.00644 | -0.077 | 42.813
-1.5 | 0.339 | 0.0067 | -0.078 | 50.637
-1 | 0.403 | 0.00686 | -0.078 | 58.795
-0.5 | 0.467 | 0.0071 | -0.079 | 65.68
0 | 0.529 | 0.00708 | -0.08 | 74.733
0.5 | 0.592 | 0.00728 | -0.08 | 81.277
1 | 0.655 | 0.00752 | -0.081 | 87.039
1.5 | 0.717 | 0.00784 | -0.081 | 91.553
2 | 0.78 | 0.00805 | -0.082 | 96.848
2.5 | 0.842 | 0.00827 | -0.083 | 101.821
3 | 0.904 | 0.00854 | -0.083 | 105.8
3.5 | 0.965 | 0.00883 | -0.084 | 109.259
4 | 1.026 | 0.00914 | -0.084 | 112.345
4.5 | 1.087 | 0.00943 | -0.085 | 115.257
5 | 1.148 | 0.0099 | -0.085 | 115.92
5.5 | 1.208 | 0.01022 | -0.086 | 118.131
6 | 1.267 | 0.01057 | -0.087 | 119.85
6.5 | 1.326 | 0.01099 | -0.087 | 120.635
7 | 1.384 | 0.01142 | -0.088 | 121.275
7.5 | 1.442 | 0.01187 | -0.088 | 121.513
8 | 1.5 | 0.01235 | -0.089 | 121.432
8.5 | 1.556 | 0.01285 | -0.089 | 121.106
9 | 1.612 | 0.01345 | -0.09 | 119.852
9.5 | 1.665 | 0.01406 | -0.09 | 118.457
10 | 1.717 | 0.0147 | -0.091 | 116.798
10.5 | 1.765 | 0.01545 | -0.091 | 114.229
11 | 1.808 | 0.01634 | -0.091 | 110.656
11.5 | 1.841 | 0.01741 | -0.091 | 105.724
12 | 1.869 | 0.01872 | -0.091 | 99.856
12.5 | 1.889 | 0.02067 | -0.091 | 91.38
13 | 1.901 | 0.0229 | -0.09 | 82.999
13.5 | 1.884 | 0.02966 | -0.089 | 63.525
14 | 1.873 | 0.03535 | -0.088 | 52.992
14.5 | 1.857 | 0.04234 | -0.087 | 43.847
15 | 1.839 | 0.0486 | -0.086 | 37.833
15.5 | 1.815 | 0.05533 | -0.086 | 32.8
16 | 1.785 | 0.06255 | -0.085 | 28.536
16.5 | 1.75 | 0.06948 | -0.085 | 25.186
17 | 1.71 | 0.07563 | -0.085 | 22.609
17.5 | 1.662 | 0.08281 | -0.084 | 20.073
18 | 1.608 | 0.09044 | -0.084 | 17.779

## 54. Re 2M Mach 0.25 (2)
BIGFOIL.COM POLAR EXPORT
e1230
EPPLER 1230 |  |  |  | Cl Max: | 1.8173 | at alpha= | 15 | deg
XFOIL ncrit=9 |  |  |  | L/D Max: | 127.287 | at alpha= | 8.5 | deg
Re: | 2000000 |  |  | Cd Min: | 0.20706 | at alpha= | -18.5 | deg
Mach: | 0.25 |  |  | Cl=0 at alpha= | -3.5515 | deg
|  |  |  | @ Cl=0.1, Cd= | 0.0079534
|  |  |  | @ Cl=0.4, Cd= | 0.0068734
|  |  |  | @ Cl=0.6, Cd= | 0.0074751
alpha (deg) | Cl | Cd | Cm | Cl/Cd
-18.5 | -0.4507 | 0.20706 | -0.0063 | -2.1767
-16.5 | -0.6126 | 0.12673 | -0.0379 | -4.8339
-16 | -0.6831 | 0.10639 | -0.0482 | -6.4207
-15.5 | -0.7601 | 0.0867 | -0.0585 | -8.767
-15 | -0.8363 | 0.06724 | -0.069 | -12.4375
-14.5 | -0.8908 | 0.05206 | -0.0777 | -17.111
-14 | -0.9282 | 0.04232 | -0.081 | -21.9329
-13.5 | -0.9539 | 0.03556 | -0.0807 | -26.8251
-13 | -0.9488 | 0.02951 | -0.0837 | -32.1518
-12.5 | -0.9157 | 0.02468 | -0.0888 | -37.1029
-12 | -0.8783 | 0.02153 | -0.0901 | -40.7942
-11.5 | -0.8239 | 0.0191 | -0.092 | -43.1361
-11 | -0.7671 | 0.01719 | -0.0929 | -44.6248
-10.5 | -0.7041 | 0.01555 | -0.0944 | -45.2797
-10 | -0.6645 | 0.01391 | -0.091 | -47.7714
-9.5 | -0.6184 | 0.01308 | -0.0884 | -47.2783
-9 | -0.5727 | 0.01251 | -0.0856 | -45.7794
-8.5 | -0.5239 | 0.01197 | -0.0833 | -43.7678
-8 | -0.4729 | 0.01151 | -0.0814 | -41.086
-7.5 | -0.4228 | 0.01093 | -0.0794 | -38.6825
-7 | -0.3701 | 0.01056 | -0.0778 | -35.0473
-6.5 | -0.3175 | 0.01015 | -0.0762 | -31.2808
-6 | -0.2642 | 0.0098 | -0.0747 | -26.9592
-5.5 | -0.2112 | 0.00946 | -0.0733 | -22.3256
-5 | -0.1584 | 0.0091 | -0.0719 | -17.4066
-4.5 | -0.1043 | 0.00885 | -0.0707 | -11.7853
-4 | -0.0496 | 0.00864 | -0.0697 | -5.7407
-3.5 | 0.0057 | 0.00846 | -0.0688 | 0.67376
-3 | 0.0604 | 0.00824 | -0.0679 | 7.3301
-2.5 | 0.1129 | 0.00786 | -0.0666 | 14.3639
-2 | 0.1647 | 0.00744 | -0.0653 | 22.1371
-1.5 | 0.2148 | 0.0069 | -0.0638 | 31.1304
-1 | 0.2691 | 0.00669 | -0.0629 | 40.2242
-0.5 | 0.3269 | 0.00672 | -0.0625 | 48.6458
0 | 0.385 | 0.00684 | -0.0623 | 56.2865
0.5 | 0.4434 | 0.00697 | -0.0621 | 63.6155
1 | 0.5021 | 0.00713 | -0.062 | 70.4208
1.5 | 0.5602 | 0.00736 | -0.0618 | 76.1141
2 | 0.619 | 0.00753 | -0.0617 | 82.2045
2.5 | 0.6766 | 0.00779 | -0.0615 | 86.8549
3 | 0.7349 | 0.00788 | -0.0615 | 93.2614
3.5 | 0.792 | 0.00809 | -0.0612 | 97.8986
4 | 0.8497 | 0.00827 | -0.061 | 102.7449
4.5 | 0.9068 | 0.00848 | -0.0607 | 106.934
5 | 0.9628 | 0.00874 | -0.0603 | 110.1602
5.5 | 1.0198 | 0.00889 | -0.06 | 114.7132
6 | 1.0751 | 0.00915 | -0.0594 | 117.4973
6.5 | 1.1301 | 0.00942 | -0.0587 | 119.9682
7 | 1.1858 | 0.00966 | -0.0582 | 122.7536
7.5 | 1.2385 | 0.00997 | -0.0572 | 124.2227
8 | 1.2888 | 0.01028 | -0.0556 | 125.3696
8.5 | 1.3416 | 0.01054 | -0.0545 | 127.2865
9 | 1.3924 | 0.01095 | -0.0532 | 127.1598
10 | 1.4919 | 0.01177 | -0.0501 | 126.7545
11 | 1.5845 | 0.0128 | -0.0461 | 123.7891
11.5 | 1.6284 | 0.01308 | -0.0439 | 124.4954
12 | 1.6707 | 0.01379 | -0.0415 | 121.153
12.5 | 1.7072 | 0.01479 | -0.0385 | 115.4293
13 | 1.7444 | 0.01582 | -0.0357 | 110.2655
13.5 | 1.774 | 0.01733 | -0.0325 | 102.3658
14 | 1.7969 | 0.01936 | -0.0291 | 92.8151
14.5 | 1.8122 | 0.02212 | -0.0258 | 81.9259
15 | 1.8173 | 0.02597 | -0.0227 | 69.9769
15.5 | 1.8047 | 0.03166 | -0.0202 | 57.0025
16 | 1.7822 | 0.03872 | -0.0185 | 46.0279
16.5 | 1.7516 | 0.047 | -0.0177 | 37.2681
17 | 1.7157 | 0.05625 | -0.0177 | 30.5013
17.5 | 1.6758 | 0.06629 | -0.0185 | 25.2798
18 | 1.626 | 0.07781 | -0.02 | 20.8971
18.5 | 1.582 | 0.08904 | -0.0221 | 17.7673
19 | 1.5416 | 0.10019 | -0.0248 | 15.3868
19.5 | 1.5025 | 0.11152 | -0.028 | 13.4729
20 | 1.4713 | 0.12211 | -0.0316 | 12.049

## 55. Re 2M Mach 0.50 (1)
BIGFOIL.COM POLAR EXPORT
e1230
EPPLER 1230 |  |  |  | Cl Max: | 1.8 | at alpha= | 11 | deg
JavaFoil+Calcfoil stall+Eppler ext transition |  |  |  | L/D Max: | 107.364 | at alpha= | 5 | deg
Re: | 2000000 |  |  | Cd Min: | 0.00669 | at alpha= | -2.5 | deg
Mach: | 0.5 |  |  | Cl=0 at alpha= | -4.1549 | deg
|  |  |  | @ Cl=0.1, Cd= | 0.0094188
|  |  |  | @ Cl=0.4, Cd= | 0.0070589
|  |  |  | @ Cl=0.6, Cd= | 0.0080119
alpha (deg) | Cl | Cd | Cm | Cl/Cd
-20 | -0.876 | 0.17968 | -0.037 | -4.877
-19.5 | -0.849 | 0.17526 | -0.037 | -4.845
-19 | -0.823 | 0.17301 | -0.038 | -4.759
-18.5 | -0.794 | 0.16397 | -0.037 | -4.841
-18 | -0.766 | 0.15787 | -0.036 | -4.85
-17.5 | -0.738 | 0.15299 | -0.036 | -4.824
-17 | -0.711 | 0.15001 | -0.036 | -4.738
-16.5 | -0.683 | 0.14589 | -0.037 | -4.685
-16 | -0.655 | 0.13876 | -0.036 | -4.723
-15.5 | -0.627 | 0.13533 | -0.036 | -4.635
-15 | -0.6 | 0.12958 | -0.036 | -4.628
-14.5 | -0.572 | 0.12232 | -0.036 | -4.679
-14 | -0.545 | 0.1187 | -0.036 | -4.592
-13.5 | -0.516 | 0.11246 | -0.034 | -4.591
-13 | -0.489 | 0.10916 | -0.034 | -4.478
-12.5 | -0.461 | 0.10563 | -0.035 | -4.368
-12 | -0.433 | 0.10002 | -0.033 | -4.332
-11.5 | -0.406 | 0.09739 | -0.033 | -4.167
-11 | -0.378 | 0.09519 | -0.034 | -3.974
-10.5 | -0.351 | 0.08529 | -0.033 | -4.112
-10 | -0.323 | 0.07249 | -0.034 | -4.46
-9.5 | -0.297 | 0.06452 | -0.039 | -4.601
-9 | -0.273 | 0.05548 | -0.047 | -4.914
-8.5 | -0.24 | 0.06386 | -0.032 | -3.759
-8 | -0.31 | 0.05567 | -0.036 | -5.572
-7.5 | -0.384 | 0.01403 | -0.077 | -27.402
-7 | -0.351 | 0.01296 | -0.078 | -27.086
-6.5 | -0.305 | 0.012 | -0.08 | -25.403
-6 | -0.249 | 0.0115 | -0.081 | -21.615
-5.5 | -0.185 | 0.01113 | -0.082 | -16.598
-5 | -0.118 | 0.01075 | -0.082 | -10.937
-4.5 | -0.049 | 0.01056 | -0.083 | -4.601
-4 | 0.022 | 0.00978 | -0.084 | 2.214
-3.5 | 0.093 | 0.00962 | -0.084 | 9.647
-3 | 0.165 | 0.00755 | -0.085 | 21.779
-2.5 | 0.236 | 0.00669 | -0.086 | 35.33
-2 | 0.307 | 0.00684 | -0.086 | 44.97
-1.5 | 0.378 | 0.007 | -0.087 | 54.024
-1 | 0.449 | 0.00719 | -0.088 | 62.453
-0.5 | 0.52 | 0.00765 | -0.088 | 67.911
0 | 0.589 | 0.00796 | -0.089 | 74.027
0.5 | 0.659 | 0.00829 | -0.09 | 79.512
1 | 0.728 | 0.00832 | -0.09 | 87.58
1.5 | 0.798 | 0.0086 | -0.091 | 92.793
2 | 0.866 | 0.00916 | -0.092 | 94.629
2.5 | 0.935 | 0.0095 | -0.092 | 98.43
3 | 1.002 | 0.00991 | -0.093 | 101.178
3.5 | 1.07 | 0.01034 | -0.094 | 103.471
4 | 1.136 | 0.01073 | -0.094 | 105.838
4.5 | 1.202 | 0.0113 | -0.095 | 106.387
5 | 1.267 | 0.0118 | -0.095 | 107.364
5.5 | 1.331 | 0.01241 | -0.096 | 107.232
6 | 1.394 | 0.01304 | -0.097 | 106.895
6.5 | 1.456 | 0.01372 | -0.097 | 106.104
7 | 1.516 | 0.01447 | -0.098 | 104.793
7.5 | 1.574 | 0.01536 | -0.098 | 102.425
8 | 1.626 | 0.01642 | -0.098 | 98.98
8.5 | 1.67 | 0.01774 | -0.098 | 94.138
9 | 1.71 | 0.01936 | -0.098 | 88.326
9.5 | 1.743 | 0.02152 | -0.097 | 81.029
10 | 1.772 | 0.02401 | -0.097 | 73.784
10.5 | 1.793 | 0.02686 | -0.096 | 66.754
11 | 1.8 | 0.03096 | -0.095 | 58.157
11.5 | 1.79 | 0.03623 | -0.094 | 49.4
12 | 1.732 | 0.05107 | -0.092 | 33.915
12.5 | 1.64 | 0.06692 | -0.089 | 24.509
13 | 1.331 | 0.08969 | -0.087 | 14.836
13.5 | 1.039 | 0.1072 | -0.086 | 9.695
14 | 0.99 | 0.12682 | -0.052 | 7.804
14.5 | 1.083 | 0.12138 | -0.084 | 8.921
15 | 1.107 | 0.12841 | -0.083 | 8.622
15.5 | 1.13 | 0.13541 | -0.083 | 8.345
16 | 1.111 | 0.15349 | -0.067 | 7.24

## 56. Re 2M Mach 0.50 (2)
BIGFOIL.COM POLAR EXPORT
e1230
EPPLER 1230 |  |  |  | Cl Max: | 1.7518 | at alpha= | 12.5 | deg
XFOIL ncrit=9 |  |  |  | L/D Max: | 109.29 | at alpha= | 7 | deg
Re: | 2000000 |  |  | Cd Min: | 0.24703 | at alpha= | -20 | deg
Mach: | 0.5 |  |  | Cl=0 at alpha= | -3.4816 | deg
|  |  |  | @ Cl=0.1, Cd= | 0.0088048
|  |  |  | @ Cl=0.4, Cd= | 0.0073383
|  |  |  | @ Cl=0.6, Cd= | 0.0079304
alpha (deg) | Cl | Cd | Cm | Cl/Cd
-20 | -0.5197 | 0.24703 | 0.0055 | -2.1038
-19.5 | -0.5001 | 0.24045 | 0.0024 | -2.0799
-19 | -0.4807 | 0.23368 | -0.0008 | -2.0571
-18.5 | -0.4617 | 0.22667 | -0.0039 | -2.0369
-18 | -0.4449 | 0.21785 | -0.0076 | -2.0422
-17.5 | -0.4283 | 0.20994 | -0.0109 | -2.0401
-17 | -0.4119 | 0.20222 | -0.0139 | -2.0369
-16.5 | -0.3959 | 0.19449 | -0.0168 | -2.0356
-16 | -0.3794 | 0.18788 | -0.019 | -2.0194
-15.5 | -0.3616 | 0.18174 | -0.0211 | -1.9897
-15 | -0.3458 | 0.17502 | -0.0233 | -1.9758
-14.5 | -0.3397 | 0.16486 | -0.0263 | -2.0605
-14 | -0.313 | 0.15487 | -0.034 | -2.021
-13.5 | -0.2888 | 0.14392 | -0.0425 | -2.0067
-13 | -0.2702 | 0.13182 | -0.0517 | -2.0498
-12.5 | -0.2641 | 0.11769 | -0.0621 | -2.244
-12 | -0.2714 | 0.10446 | -0.0706 | -2.5981
-11.5 | -0.2772 | 0.09142 | -0.0807 | -3.0322
-11 | -0.3005 | 0.07844 | -0.0893 | -3.831
-10.5 | -0.3355 | 0.06624 | -0.0955 | -5.0649
-10 | -0.3726 | 0.05258 | -0.1037 | -7.0863
-9 | -0.4365 | 0.03053 | -0.1194 | -14.2974
-8.5 | -0.4611 | 0.02324 | -0.12 | -19.8408
-8 | -0.4704 | 0.01866 | -0.1132 | -25.209
-7 | -0.4075 | 0.01362 | -0.1005 | -29.9192
-6.5 | -0.3568 | 0.0124 | -0.0956 | -28.7742
-6 | -0.3011 | 0.01153 | -0.0915 | -26.1145
-5.5 | -0.2434 | 0.01085 | -0.0878 | -22.4332
-5 | -0.1834 | 0.01035 | -0.0846 | -17.7198
-4.5 | -0.1235 | 0.0099 | -0.0817 | -12.4747
-4 | -0.0642 | 0.00946 | -0.079 | -6.7865
-3.5 | -0.0023 | 0.00918 | -0.0768 | -0.25054
-3 | 0.0603 | 0.00896 | -0.0749 | 6.7299
-2.5 | 0.1217 | 0.00872 | -0.073 | 13.9564
-2 | 0.1815 | 0.00842 | -0.071 | 21.5558
-1.5 | 0.2395 | 0.00794 | -0.0689 | 30.1637
-1 | 0.2956 | 0.00732 | -0.0665 | 40.3825
-0.5 | 0.3587 | 0.00727 | -0.0652 | 49.3398
0 | 0.4252 | 0.00738 | -0.0645 | 57.6152
0.5 | 0.4915 | 0.00755 | -0.0637 | 65.0993
1 | 0.5574 | 0.00777 | -0.0629 | 71.7375
1.5 | 0.6238 | 0.00802 | -0.0621 | 77.7805
2 | 0.6892 | 0.00829 | -0.0612 | 83.1363
2.5 | 0.7548 | 0.00854 | -0.0603 | 88.3841
3 | 0.8199 | 0.00881 | -0.0593 | 93.0647
3.5 | 0.8825 | 0.00912 | -0.0577 | 96.7654
4 | 0.945 | 0.00933 | -0.056 | 101.2862
4.5 | 1.0054 | 0.00968 | -0.0539 | 103.8636
5 | 1.0678 | 0.01006 | -0.0521 | 106.1431
5.5 | 1.1306 | 0.01045 | -0.0503 | 108.1914
6 | 1.1896 | 0.01095 | -0.0478 | 108.6393
6.5 | 1.2489 | 0.01144 | -0.0453 | 109.1696
7 | 1.3082 | 0.01197 | -0.0426 | 109.2899
7.5 | 1.3633 | 0.01269 | -0.0394 | 107.431
8 | 1.4162 | 0.01353 | -0.0359 | 104.6711
8.5 | 1.471 | 0.01437 | -0.0327 | 102.366
9 | 1.5208 | 0.01551 | -0.0292 | 98.0529
9.5 | 1.5638 | 0.01711 | -0.0253 | 91.3968
10 | 1.6124 | 0.01866 | -0.0222 | 86.4094
10.5 | 1.6525 | 0.02087 | -0.019 | 79.1806
11 | 1.6861 | 0.02371 | -0.016 | 71.1135
11.5 | 1.7198 | 0.02675 | -0.0134 | 64.2916
12 | 1.7339 | 0.03076 | -0.0107 | 56.3687
12.5 | 1.7518 | 0.03516 | -0.0084 | 49.8237
13 | 1.7418 | 0.04158 | -0.0065 | 41.8903
13.5 | 1.7311 | 0.04816 | -0.0049 | 35.9448
14 | 1.6999 | 0.05648 | -0.0042 | 30.0974
14.5 | 1.652 | 0.0664 | -0.0045 | 24.8795
15 | 1.6029 | 0.07679 | -0.0058 | 20.8738
15.5 | 1.5506 | 0.08788 | -0.008 | 17.6445
16 | 1.4968 | 0.09964 | -0.0113 | 15.0221
16.5 | 1.4492 | 0.11134 | -0.0152 | 13.016
17 | 1.4117 | 0.12251 | -0.0196 | 11.5231
17.5 | 1.3843 | 0.13311 | -0.0242 | 10.3997

## 57. Re 3M Mach 0.00 (1)
BIGFOIL.COM POLAR EXPORT
e1230
EPPLER 1230 |  |  |  | Cl Max: | 1.905 | at alpha= | 14 | deg
JavaFoil+Calcfoil stall+Eppler ext transition |  |  |  | L/D Max: | 133.443 | at alpha= | 8 | deg
Re: | 3000000 |  |  | Cd Min: | 0.00608 | at alpha= | -2 | deg
Mach: | 0 |  |  | Cl=0 at alpha= | -4.1532 | deg
|  |  |  | @ Cl=0.1, Cd= | 0.0066827
|  |  |  | @ Cl=0.4, Cd= | 0.0064351
|  |  |  | @ Cl=0.6, Cd= | 0.0068823
alpha (deg) | Cl | Cd | Cm | Cl/Cd
-18.5 | -0.676 | 0.13588 | -0.033 | -4.977
-18 | -0.686 | 0.1283 | -0.034 | -5.347
-17.5 | -0.695 | 0.12047 | -0.035 | -5.767
-17 | -0.702 | 0.11322 | -0.036 | -6.198
-16.5 | -0.708 | 0.10532 | -0.038 | -6.72
-16 | -0.712 | 0.0976 | -0.039 | -7.297
-15.5 | -0.716 | 0.08896 | -0.041 | -8.046
-15 | -0.718 | 0.07986 | -0.043 | -8.996
-14.5 | -0.727 | 0.06499 | -0.046 | -11.183
-14 | -0.75 | 0.04231 | -0.052 | -17.72
-13.5 | -0.761 | 0.02928 | -0.056 | -26.004
-13 | -0.755 | 0.02444 | -0.057 | -30.878
-12.5 | -0.738 | 0.02216 | -0.058 | -33.304
-12 | -0.717 | 0.02027 | -0.059 | -35.39
-11.5 | -0.715 | 0.01489 | -0.062 | -48.008
-11 | -0.692 | 0.01336 | -0.063 | -51.763
-10.5 | -0.658 | 0.01271 | -0.064 | -51.76
-10 | -0.625 | 0.01182 | -0.065 | -52.896
-9.5 | -0.585 | 0.01137 | -0.066 | -51.431
-9 | -0.543 | 0.0109 | -0.067 | -49.842
-8.5 | -0.495 | 0.01068 | -0.067 | -46.387
-8 | -0.445 | 0.01024 | -0.068 | -43.482
-7.5 | -0.392 | 0.01004 | -0.068 | -39.078
-7 | -0.338 | 0.00987 | -0.069 | -34.215
-6.5 | -0.281 | 0.00718 | -0.07 | -39.181
-6 | -0.223 | 0.00717 | -0.07 | -31.142
-5.5 | -0.164 | 0.0071 | -0.071 | -23.065
-5 | -0.104 | 0.00709 | -0.071 | -14.609
-4.5 | -0.043 | 0.00688 | -0.072 | -6.19
-4 | 0.019 | 0.00681 | -0.073 | 2.775
-3.5 | 0.081 | 0.00679 | -0.073 | 11.908
-3 | 0.143 | 0.00644 | -0.074 | 22.205
-2.5 | 0.205 | 0.00613 | -0.074 | 33.47
-2 | 0.267 | 0.00608 | -0.075 | 43.959
-1.5 | 0.329 | 0.00612 | -0.075 | 53.811
-1 | 0.391 | 0.00641 | -0.076 | 60.928
-0.5 | 0.452 | 0.00658 | -0.077 | 68.725
0 | 0.513 | 0.00673 | -0.077 | 76.236
0.5 | 0.574 | 0.00678 | -0.078 | 84.736
1 | 0.635 | 0.00702 | -0.078 | 90.478
1.5 | 0.696 | 0.0072 | -0.079 | 96.681
2 | 0.757 | 0.00739 | -0.079 | 102.411
2.5 | 0.817 | 0.00757 | -0.08 | 107.901
3 | 0.877 | 0.00775 | -0.081 | 113.147
3.5 | 0.937 | 0.00797 | -0.081 | 117.502
4 | 0.997 | 0.0083 | -0.082 | 120.112
4.5 | 1.056 | 0.00851 | -0.082 | 124.117
5 | 1.115 | 0.0088 | -0.083 | 126.683
5.5 | 1.174 | 0.00909 | -0.083 | 129.05
6 | 1.232 | 0.00952 | -0.084 | 129.443
6.5 | 1.29 | 0.00984 | -0.084 | 131.109
7 | 1.347 | 0.01016 | -0.085 | 132.547
7.5 | 1.404 | 0.01052 | -0.085 | 133.389
8 | 1.46 | 0.01094 | -0.086 | 133.443
8.5 | 1.516 | 0.01137 | -0.086 | 133.356
9 | 1.571 | 0.01182 | -0.087 | 132.964
9.5 | 1.625 | 0.01227 | -0.087 | 132.396
10 | 1.677 | 0.01279 | -0.088 | 131.155
10.5 | 1.727 | 0.01337 | -0.088 | 129.184
11 | 1.775 | 0.01396 | -0.089 | 127.137
11.5 | 1.82 | 0.01458 | -0.089 | 124.873
12 | 1.86 | 0.01546 | -0.09 | 120.28
12.5 | 1.891 | 0.01649 | -0.09 | 114.685
13 | 1.903 | 0.01907 | -0.089 | 99.761
13.5 | 1.904 | 0.02284 | -0.088 | 83.372
14 | 1.905 | 0.02692 | -0.087 | 70.777
14.5 | 1.904 | 0.03154 | -0.087 | 60.357
15 | 1.903 | 0.03587 | -0.086 | 53.045
15.5 | 1.899 | 0.04051 | -0.086 | 46.872
16 | 1.892 | 0.04511 | -0.085 | 41.94
16.5 | 1.881 | 0.0504 | -0.085 | 37.317
17 | 1.869 | 0.05481 | -0.085 | 34.092
17.5 | 1.851 | 0.06041 | -0.085 | 30.645
18 | 1.832 | 0.06536 | -0.084 | 28.027
18.5 | 1.809 | 0.07064 | -0.084 | 25.613
19 | 1.783 | 0.07654 | -0.084 | 23.295

## 58. Re 3M Mach 0.00 (2)
BIGFOIL.COM POLAR EXPORT
e1230
EPPLER 1230 |  |  |  | Cl Max: | 1.8128 | at alpha= | 16 | deg
XFOIL ncrit=9 |  |  |  | L/D Max: | 145.792 | at alpha= | 9.5 | deg
Re: | 3000000 |  |  | Cd Min: | 0.13396 | at alpha= | -20 | deg
Mach: | 0 |  |  | Cl=0 at alpha= | -3.5836 | deg
|  |  |  | @ Cl=0.1, Cd= | 0.0074153
|  |  |  | @ Cl=0.4, Cd= | 0.0062109
|  |  |  | @ Cl=0.6, Cd= | 0.0066937
alpha (deg) | Cl | Cd | Cm | Cl/Cd
-20 | -0.8119 | 0.13396 | -0.0356 | -6.0608
-19.5 | -0.9617 | 0.10019 | -0.0541 | -9.5988
-19 | -1.1414 | 0.06411 | -0.0746 | -17.8038
-18.5 | -1.1899 | 0.05143 | -0.0806 | -23.1363
-18 | -1.215 | 0.04352 | -0.0826 | -27.9182
-17.5 | -1.2284 | 0.0377 | -0.0828 | -32.5836
-17 | -1.2338 | 0.03322 | -0.0816 | -37.1403
-16.5 | -1.2349 | 0.02951 | -0.0795 | -41.8468
-16 | -1.2311 | 0.02645 | -0.077 | -46.5444
-15.5 | -1.2209 | 0.02393 | -0.0744 | -51.0196
-15 | -1.1767 | 0.02197 | -0.0763 | -53.5594
-14.5 | -1.1285 | 0.02041 | -0.0778 | -55.2915
-14 | -1.0718 | 0.01913 | -0.0801 | -56.0272
-13.5 | -1.0352 | 0.01717 | -0.0788 | -60.2912
-13 | -0.9787 | 0.01574 | -0.0805 | -62.1792
-12.5 | -0.9119 | 0.01457 | -0.0838 | -62.5875
-12 | -0.8463 | 0.01359 | -0.0866 | -62.2737
-11.5 | -0.8001 | 0.01282 | -0.085 | -62.4103
-11 | -0.7538 | 0.01211 | -0.0834 | -62.2461
-10.5 | -0.7031 | 0.01146 | -0.0823 | -61.3525
-10 | -0.6608 | 0.0113 | -0.0796 | -58.4779
-9.5 | -0.613 | 0.01103 | -0.078 | -55.5757
-9 | -0.5652 | 0.01055 | -0.0765 | -53.5735
-8.5 | -0.5151 | 0.01021 | -0.0753 | -50.4505
-8 | -0.4637 | 0.00992 | -0.0744 | -46.744
-7.5 | -0.4121 | 0.00965 | -0.0734 | -42.7047
-7 | -0.3602 | 0.00935 | -0.0725 | -38.5241
-6.5 | -0.3081 | 0.00909 | -0.0716 | -33.8944
-6 | -0.2558 | 0.00885 | -0.0708 | -28.904
-5 | -0.1515 | 0.00829 | -0.069 | -18.275
-4 | -0.0448 | 0.00792 | -0.0677 | -5.6566
-3.5 | 0.009 | 0.00776 | -0.0671 | 1.1598
-3 | 0.0627 | 0.0076 | -0.0666 | 8.25
-2.5 | 0.1152 | 0.00734 | -0.0658 | 15.6948
-2 | 0.1666 | 0.00703 | -0.0649 | 23.6984
-1.5 | 0.2175 | 0.00667 | -0.064 | 32.6087
-1 | 0.2681 | 0.00622 | -0.063 | 43.1029
-0.5 | 0.3223 | 0.00616 | -0.0625 | 52.3214
0 | 0.3782 | 0.00618 | -0.0624 | 61.1974
0.5 | 0.4346 | 0.00626 | -0.0624 | 69.4249
1 | 0.4909 | 0.00638 | -0.0624 | 76.9436
1.5 | 0.5477 | 0.0065 | -0.0625 | 84.2615
2 | 0.6044 | 0.00671 | -0.0626 | 90.0745
2.5 | 0.6609 | 0.00682 | -0.0627 | 96.9062
3 | 0.7171 | 0.00701 | -0.0627 | 102.2967
3.5 | 0.7734 | 0.00718 | -0.0629 | 107.7159
4 | 0.8295 | 0.00734 | -0.063 | 113.0109
4.5 | 0.884 | 0.00753 | -0.0629 | 117.3971
5 | 0.94 | 0.00765 | -0.063 | 122.8758
5.5 | 0.9947 | 0.00786 | -0.063 | 126.5522
6 | 1.0489 | 0.00808 | -0.0629 | 129.8144
6.5 | 1.104 | 0.00825 | -0.0629 | 133.8182
7 | 1.1574 | 0.00848 | -0.0628 | 136.4858
7.5 | 1.2099 | 0.00872 | -0.0624 | 138.75
8 | 1.2636 | 0.00889 | -0.0624 | 142.1372
8.5 | 1.3152 | 0.00916 | -0.062 | 143.5808
9 | 1.366 | 0.00946 | -0.0614 | 144.3975
9.5 | 1.4171 | 0.00972 | -0.061 | 145.7922
10.5 | 1.5111 | 0.01037 | -0.0587 | 145.7184
11 | 1.5565 | 0.01082 | -0.0574 | 143.854
12 | 1.6435 | 0.01177 | -0.0544 | 139.6347
12.5 | 1.6843 | 0.01211 | -0.0525 | 139.0834
13 | 1.7227 | 0.01259 | -0.0504 | 136.8308
13.5 | 1.7539 | 0.01355 | -0.0473 | 129.4391
14 | 1.7806 | 0.01474 | -0.0438 | 120.8005
14.5 | 1.7971 | 0.01651 | -0.0393 | 108.8492
15 | 1.808 | 0.01881 | -0.0349 | 96.1191
15.5 | 1.8109 | 0.02197 | -0.0308 | 82.426
16 | 1.8128 | 0.02569 | -0.0278 | 70.5644
16.5 | 1.8096 | 0.03029 | -0.0256 | 59.7425
17 | 1.8015 | 0.03577 | -0.0241 | 50.3634
17.5 | 1.786 | 0.04236 | -0.0233 | 42.1624
18 | 1.7607 | 0.05036 | -0.023 | 34.9623
18.5 | 1.734 | 0.05886 | -0.0234 | 29.4597
19 | 1.7018 | 0.06831 | -0.0244 | 24.9129
19.5 | 1.6643 | 0.07871 | -0.0259 | 21.1447
20 | 1.6304 | 0.08889 | -0.0278 | 18.3418

## 59. Re 3M Mach 0.10 (1)
BIGFOIL.COM POLAR EXPORT
e1230
EPPLER 1230 |  |  |  | Cl Max: | 1.902 | at alpha= | 14 | deg
JavaFoil+Calcfoil stall+Eppler ext transition |  |  |  | L/D Max: | 132.993 | at alpha= | 7.5 | deg
Re: | 3000000 |  |  | Cd Min: | 0.00607 | at alpha= | -2 | deg
Mach: | 0.1 |  |  | Cl=0 at alpha= | -4.1532 | deg
|  |  |  | @ Cl=0.1, Cd= | 0.0066605
|  |  |  | @ Cl=0.4, Cd= | 0.0064458
|  |  |  | @ Cl=0.6, Cd= | 0.0068643
alpha (deg) | Cl | Cd | Cm | Cl/Cd
-18 | -0.649 | 0.13252 | -0.033 | -4.896
-17.5 | -0.66 | 0.12499 | -0.034 | -5.281
-17 | -0.671 | 0.11656 | -0.036 | -5.753
-16.5 | -0.679 | 0.10962 | -0.036 | -6.19
-16 | -0.685 | 0.10212 | -0.038 | -6.712
-15.5 | -0.691 | 0.094 | -0.039 | -7.349
-15 | -0.695 | 0.08572 | -0.041 | -8.103
-14.5 | -0.7 | 0.07408 | -0.044 | -9.453
-14 | -0.71 | 0.0585 | -0.048 | -12.145
-13.5 | -0.739 | 0.03451 | -0.054 | -21.411
-13 | -0.741 | 0.02635 | -0.057 | -28.12
-12.5 | -0.73 | 0.02276 | -0.058 | -32.061
-12 | -0.711 | 0.02075 | -0.059 | -34.271
-11.5 | -0.697 | 0.01761 | -0.061 | -39.554
-11 | -0.689 | 0.01357 | -0.063 | -50.738
-10.5 | -0.656 | 0.0129 | -0.064 | -50.828
-10 | -0.624 | 0.01199 | -0.065 | -52.072
-9.5 | -0.584 | 0.01146 | -0.066 | -50.995
-9 | -0.544 | 0.01105 | -0.067 | -49.221
-8.5 | -0.496 | 0.0107 | -0.068 | -46.415
-8 | -0.446 | 0.01036 | -0.068 | -43.069
-7.5 | -0.394 | 0.01016 | -0.069 | -38.728
-7 | -0.339 | 0.00986 | -0.069 | -34.367
-6.5 | -0.282 | 0.0097 | -0.07 | -29.103
-6 | -0.224 | 0.00713 | -0.071 | -31.437
-5.5 | -0.165 | 0.00712 | -0.071 | -23.107
-5 | -0.104 | 0.00705 | -0.072 | -14.749
-4.5 | -0.043 | 0.00685 | -0.072 | -6.245
-4 | 0.019 | 0.00684 | -0.073 | 2.777
-3.5 | 0.081 | 0.00676 | -0.073 | 12.021
-3 | 0.144 | 0.00643 | -0.074 | 22.362
-2.5 | 0.206 | 0.00612 | -0.075 | 33.706
-2 | 0.269 | 0.00607 | -0.075 | 44.282
-1.5 | 0.331 | 0.00616 | -0.076 | 53.678
-1 | 0.393 | 0.00643 | -0.076 | 61.07
-0.5 | 0.455 | 0.00657 | -0.077 | 69.173
0 | 0.515 | 0.0068 | -0.078 | 75.751
0.5 | 0.577 | 0.00677 | -0.078 | 85.239
1 | 0.638 | 0.00702 | -0.079 | 90.895
1.5 | 0.699 | 0.00722 | -0.079 | 96.918
2 | 0.76 | 0.00739 | -0.08 | 102.875
2.5 | 0.821 | 0.00757 | -0.08 | 108.384
3 | 0.881 | 0.00784 | -0.081 | 112.461
3.5 | 0.941 | 0.00805 | -0.082 | 116.994
4 | 1.001 | 0.00831 | -0.082 | 120.434
4.5 | 1.061 | 0.0086 | -0.083 | 123.288
5 | 1.12 | 0.00883 | -0.083 | 126.878
5.5 | 1.179 | 0.00915 | -0.084 | 128.829
6 | 1.238 | 0.00957 | -0.084 | 129.264
6.5 | 1.295 | 0.00991 | -0.085 | 130.74
7 | 1.353 | 0.01025 | -0.085 | 131.969
7.5 | 1.41 | 0.0106 | -0.086 | 132.993
8 | 1.466 | 0.01104 | -0.086 | 132.885
8.5 | 1.522 | 0.01148 | -0.087 | 132.567
9 | 1.578 | 0.01194 | -0.087 | 132.195
9.5 | 1.632 | 0.0124 | -0.088 | 131.551
10 | 1.684 | 0.01295 | -0.088 | 129.992
10.5 | 1.734 | 0.01354 | -0.089 | 128.016
11 | 1.781 | 0.01416 | -0.089 | 125.83
11.5 | 1.826 | 0.01481 | -0.09 | 123.286
12 | 1.865 | 0.01572 | -0.09 | 118.604
12.5 | 1.893 | 0.01684 | -0.09 | 112.449
13 | 1.901 | 0.01983 | -0.089 | 95.872
13.5 | 1.901 | 0.0238 | -0.088 | 79.906
14 | 1.902 | 0.02799 | -0.087 | 67.953
14.5 | 1.9 | 0.03275 | -0.087 | 57.997
15 | 1.896 | 0.03731 | -0.086 | 50.831
15.5 | 1.89 | 0.0419 | -0.086 | 45.115
16 | 1.881 | 0.04671 | -0.086 | 40.272
16.5 | 1.868 | 0.05206 | -0.085 | 35.879
17 | 1.852 | 0.05688 | -0.085 | 32.56
17.5 | 1.831 | 0.06252 | -0.085 | 29.289
18 | 1.808 | 0.0677 | -0.084 | 26.708
18.5 | 1.781 | 0.07339 | -0.084 | 24.27
19 | 1.751 | 0.07938 | -0.084 | 22.058

## 60. Re 3M Mach 0.10 (2)
BIGFOIL.COM POLAR EXPORT
e1230
EPPLER 1230 |  |  |  | Cl Max: | 1.8129 | at alpha= | 15.5 | deg
XFOIL ncrit=9 |  |  |  | L/D Max: | 145.367 | at alpha= | 9.5 | deg
Re: | 3000000 |  |  | Cd Min: | 0.14907 | at alpha= | -20 | deg
Mach: | 0.1 |  |  | Cl=0 at alpha= | -3.5806 | deg
|  |  |  | @ Cl=0.1, Cd= | 0.0074398
|  |  |  | @ Cl=0.4, Cd= | 0.0062346
|  |  |  | @ Cl=0.6, Cd= | 0.006711
alpha (deg) | Cl | Cd | Cm | Cl/Cd
-20 | -0.7439 | 0.14907 | -0.0278 | -4.9903
-19.5 | -0.7929 | 0.13206 | -0.0366 | -6.0041
-19 | -0.9113 | 0.10395 | -0.0519 | -8.7667
-18.5 | -1.0945 | 0.06717 | -0.0729 | -16.2945
-18 | -1.1526 | 0.05254 | -0.0805 | -21.9376
-17.5 | -1.1826 | 0.04382 | -0.0832 | -26.9877
-17 | -1.1991 | 0.03763 | -0.0835 | -31.8655
-16.5 | -1.2074 | 0.03292 | -0.0821 | -36.6768
-16 | -1.209 | 0.02915 | -0.0799 | -41.4751
-15.5 | -1.2084 | 0.02592 | -0.077 | -46.6204
-15 | -1.1736 | 0.02334 | -0.0785 | -50.2828
-14.5 | -1.1287 | 0.02138 | -0.0802 | -52.7923
-14 | -1.0747 | 0.01985 | -0.0823 | -54.1411
-13.5 | -1.0311 | 0.01834 | -0.0819 | -56.2214
-13 | -0.9817 | 0.01639 | -0.0827 | -59.8963
-12.5 | -0.9167 | 0.01501 | -0.0856 | -61.0726
-12 | -0.8481 | 0.0139 | -0.0889 | -61.0144
-11.5 | -0.8044 | 0.01308 | -0.0867 | -61.4985
-11 | -0.758 | 0.01233 | -0.0849 | -61.4761
-10.5 | -0.7078 | 0.01166 | -0.0836 | -60.7033
-10 | -0.6651 | 0.01145 | -0.0808 | -58.0873
-9.5 | -0.6172 | 0.01115 | -0.079 | -55.3543
-9 | -0.5686 | 0.01069 | -0.0775 | -53.1899
-8.5 | -0.5186 | 0.0103 | -0.0762 | -50.3495
-8 | -0.4669 | 0.01 | -0.0751 | -46.69
-7.5 | -0.4145 | 0.00974 | -0.0742 | -42.5565
-7 | -0.3627 | 0.0094 | -0.0732 | -38.5851
-6.5 | -0.3102 | 0.00915 | -0.0722 | -33.9016
-6 | -0.2576 | 0.0089 | -0.0713 | -28.9438
-5 | -0.1525 | 0.00833 | -0.0695 | -18.3073
-4.5 | -0.0992 | 0.00812 | -0.0687 | -12.2167
-3.5 | 0.0087 | 0.00779 | -0.0675 | 1.1168
-3 | 0.0628 | 0.00763 | -0.0669 | 8.2307
-2.5 | 0.1156 | 0.00736 | -0.0661 | 15.7065
-2 | 0.1675 | 0.00706 | -0.0652 | 23.7252
-1.5 | 0.2186 | 0.00671 | -0.0642 | 32.5782
-1 | 0.2695 | 0.00625 | -0.0632 | 43.12
-0.5 | 0.3239 | 0.00617 | -0.0627 | 52.4959
0 | 0.38 | 0.00621 | -0.0625 | 61.1916
0.5 | 0.4369 | 0.00628 | -0.0625 | 69.5701
1 | 0.4934 | 0.00641 | -0.0625 | 76.9735
1.5 | 0.5507 | 0.00652 | -0.0626 | 84.4632
2 | 0.6075 | 0.00674 | -0.0626 | 90.1335
2.5 | 0.6646 | 0.00685 | -0.0628 | 97.0219
3 | 0.7209 | 0.00705 | -0.0628 | 102.2553
3.5 | 0.7778 | 0.00721 | -0.0629 | 107.8779
4 | 0.8341 | 0.00738 | -0.063 | 113.0217
4.5 | 0.8892 | 0.00755 | -0.0629 | 117.7748
5 | 0.9454 | 0.00769 | -0.063 | 122.9389
5.5 | 1.0002 | 0.00791 | -0.0628 | 126.4475
6 | 1.0552 | 0.00811 | -0.0628 | 130.111
6.5 | 1.1104 | 0.0083 | -0.0628 | 133.7831
7 | 1.164 | 0.00855 | -0.0625 | 136.1404
7.5 | 1.2173 | 0.00877 | -0.0622 | 138.8027
8 | 1.2711 | 0.00895 | -0.062 | 142.0223
8.5 | 1.3227 | 0.00925 | -0.0615 | 142.9946
9 | 1.3742 | 0.00953 | -0.061 | 144.1973
9.5 | 1.4246 | 0.0098 | -0.0602 | 145.3673
10.5 | 1.5197 | 0.01048 | -0.0578 | 145.0095
11 | 1.5648 | 0.01096 | -0.0564 | 142.7737
11.5 | 1.611 | 0.01135 | -0.0551 | 141.9383
12 | 1.6518 | 0.01195 | -0.053 | 138.2259
12.5 | 1.6932 | 0.0124 | -0.0512 | 136.5484
13 | 1.731 | 0.01281 | -0.0488 | 135.1288
13.5 | 1.7615 | 0.01384 | -0.0455 | 127.276
14 | 1.7873 | 0.01513 | -0.0418 | 118.1295
14.5 | 1.8019 | 0.0171 | -0.0372 | 105.3743
15 | 1.8116 | 0.0196 | -0.0329 | 92.4286
15.5 | 1.8129 | 0.02305 | -0.0289 | 78.6508
16 | 1.8128 | 0.02712 | -0.0261 | 66.8437
16.5 | 1.8062 | 0.03225 | -0.0241 | 56.0062
17 | 1.7941 | 0.0383 | -0.0229 | 46.8433
17.5 | 1.7743 | 0.04548 | -0.0222 | 39.0128
18 | 1.7464 | 0.05392 | -0.0222 | 32.3887
18.5 | 1.7171 | 0.06288 | -0.0229 | 27.3076
19 | 1.6805 | 0.07292 | -0.0241 | 23.0458
19.5 | 1.6429 | 0.08341 | -0.0258 | 19.6967
20 | 1.6065 | 0.09407 | -0.028 | 17.0777

## 61. Re 3M Mach 0.25 (1)
BIGFOIL.COM POLAR EXPORT
e1230
EPPLER 1230 |  |  |  | Cl Max: | 1.893 | at alpha= | 12.5 | deg
JavaFoil+Calcfoil stall+Eppler ext transition |  |  |  | L/D Max: | 129.661 | at alpha= | 7.5 | deg
Re: | 3000000 |  |  | Cd Min: | 0.00616 | at alpha= | -2 | deg
Mach: | 0.25 |  |  | Cl=0 at alpha= | -4.1508 | deg
|  |  |  | @ Cl=0.1, Cd= | 0.0068065
|  |  |  | @ Cl=0.4, Cd= | 0.0065139
|  |  |  | @ Cl=0.6, Cd= | 0.0069292
alpha (deg) | Cl | Cd | Cm | Cl/Cd
-16.5 | -0.437 | 0.12908 | -0.031 | -3.385
-16 | -0.47 | 0.1235 | -0.031 | -3.802
-15.5 | -0.499 | 0.11644 | -0.032 | -4.287
-15 | -0.525 | 0.10923 | -0.033 | -4.803
-14.5 | -0.547 | 0.10088 | -0.035 | -5.42
-14 | -0.565 | 0.09209 | -0.037 | -6.134
-13.5 | -0.579 | 0.08393 | -0.039 | -6.893
-13 | -0.589 | 0.07445 | -0.042 | -7.913
-12.5 | -0.6 | 0.06181 | -0.047 | -9.706
-12 | -0.64 | 0.03155 | -0.057 | -20.284
-11.5 | -0.647 | 0.02287 | -0.061 | -28.304
-11 | -0.633 | 0.02056 | -0.062 | -30.782
-10.5 | -0.631 | 0.01493 | -0.065 | -42.251
-10 | -0.609 | 0.01322 | -0.066 | -46.064
-9.5 | -0.575 | 0.01251 | -0.067 | -45.952
-9 | -0.54 | 0.01166 | -0.068 | -46.341
-8.5 | -0.5 | 0.01118 | -0.069 | -44.693
-8 | -0.451 | 0.01079 | -0.07 | -41.794
-7.5 | -0.399 | 0.01044 | -0.071 | -38.256
-7 | -0.345 | 0.01016 | -0.071 | -33.94
-6.5 | -0.288 | 0.00985 | -0.072 | -29.242
-6 | -0.229 | 0.00968 | -0.072 | -23.67
-5.5 | -0.168 | 0.00721 | -0.073 | -23.374
-5 | -0.107 | 0.00719 | -0.074 | -14.824
-4.5 | -0.044 | 0.00692 | -0.074 | -6.34
-4 | 0.019 | 0.00686 | -0.075 | 2.842
-3.5 | 0.083 | 0.00683 | -0.075 | 12.196
-3 | 0.148 | 0.00674 | -0.076 | 21.885
-2.5 | 0.212 | 0.00625 | -0.077 | 33.905
-2 | 0.276 | 0.00616 | -0.077 | 44.767
-1.5 | 0.339 | 0.00639 | -0.078 | 53.142
-1 | 0.403 | 0.00652 | -0.078 | 61.849
-0.5 | 0.467 | 0.0067 | -0.079 | 69.633
0 | 0.529 | 0.00672 | -0.08 | 78.735
0.5 | 0.592 | 0.0069 | -0.08 | 85.746
1 | 0.655 | 0.00713 | -0.081 | 91.9
1.5 | 0.717 | 0.00738 | -0.081 | 97.177
2 | 0.78 | 0.00759 | -0.082 | 102.753
2.5 | 0.842 | 0.00776 | -0.083 | 108.462
3 | 0.904 | 0.00805 | -0.083 | 112.281
3.5 | 0.965 | 0.00832 | -0.084 | 116.027
4 | 1.027 | 0.0086 | -0.084 | 119.309
4.5 | 1.087 | 0.00886 | -0.085 | 122.749
5 | 1.148 | 0.00917 | -0.086 | 125.197
5.5 | 1.208 | 0.00962 | -0.086 | 125.585
6 | 1.267 | 0.00997 | -0.087 | 127.087
6.5 | 1.326 | 0.01034 | -0.087 | 128.301
7 | 1.385 | 0.01072 | -0.088 | 129.138
7.5 | 1.443 | 0.01113 | -0.088 | 129.661
8 | 1.5 | 0.01163 | -0.089 | 128.993
8.5 | 1.557 | 0.01213 | -0.089 | 128.358
9 | 1.613 | 0.01265 | -0.09 | 127.499
9.5 | 1.666 | 0.0132 | -0.09 | 126.237
10 | 1.718 | 0.01385 | -0.091 | 124.039
10.5 | 1.768 | 0.01454 | -0.091 | 121.573
11 | 1.813 | 0.01526 | -0.091 | 118.744
11.5 | 1.85 | 0.01626 | -0.092 | 113.764
12 | 1.877 | 0.0176 | -0.091 | 106.654
12.5 | 1.893 | 0.01991 | -0.091 | 95.102
13 | 1.888 | 0.02502 | -0.09 | 75.469
13.5 | 1.883 | 0.02979 | -0.089 | 63.225
14 | 1.873 | 0.03539 | -0.088 | 52.926
14.5 | 1.861 | 0.04067 | -0.087 | 45.768
15 | 1.845 | 0.04611 | -0.087 | 40.012
15.5 | 1.823 | 0.0518 | -0.086 | 35.188
16 | 1.794 | 0.05772 | -0.086 | 31.081
16.5 | 1.759 | 0.06418 | -0.086 | 27.401
17 | 1.718 | 0.07001 | -0.085 | 24.538
17.5 | 1.67 | 0.07682 | -0.085 | 21.736

## 62. Re 3M Mach 0.25 (2)
BIGFOIL.COM POLAR EXPORT
e1230
EPPLER 1230 |  |  |  | Cl Max: | 1.8266 | at alpha= | 14.5 | deg
XFOIL ncrit=9 |  |  |  | L/D Max: | 142.437 | at alpha= | 9 | deg
Re: | 3000000 |  |  | Cd Min: | 0.18246 | at alpha= | -19.5 | deg
Mach: | 0.25 |  |  | Cl=0 at alpha= | -3.5682 | deg
|  |  |  | @ Cl=0.1, Cd= | 0.0076157
|  |  |  | @ Cl=0.4, Cd= | 0.0063247
|  |  |  | @ Cl=0.6, Cd= | 0.0067663
alpha (deg) | Cl | Cd | Cm | Cl/Cd
-19.5 | -0.2973 | 0.18246 | -0.0163 | -1.6294
-17.5 | -0.6406 | 0.13823 | -0.0329 | -4.6343
-17 | -0.6885 | 0.12151 | -0.0413 | -5.6662
-16.5 | -0.7588 | 0.10233 | -0.0516 | -7.4152
-16 | -0.8579 | 0.07989 | -0.0638 | -10.7385
-15.5 | -0.9407 | 0.05955 | -0.0756 | -15.7968
-15 | -0.9905 | 0.04675 | -0.0821 | -21.1872
-14.5 | -1.0233 | 0.03832 | -0.0839 | -26.7041
-14 | -1.0173 | 0.03108 | -0.0895 | -32.7317
-13.5 | -0.9918 | 0.02574 | -0.0944 | -38.5315
-13 | -0.9485 | 0.02205 | -0.0985 | -43.0159
-12.5 | -0.9109 | 0.01966 | -0.0981 | -46.3327
-12 | -0.8641 | 0.01664 | -0.0993 | -51.9291
-11.5 | -0.82 | 0.01509 | -0.0972 | -54.3406
-11 | -0.7755 | 0.01394 | -0.0944 | -55.6313
-10.5 | -0.73 | 0.01305 | -0.0913 | -55.9387
-9.5 | -0.6382 | 0.01199 | -0.0855 | -53.2277
-9 | -0.5874 | 0.01149 | -0.0835 | -51.1227
-8.5 | -0.5355 | 0.011 | -0.0817 | -48.6818
-8 | -0.484 | 0.01046 | -0.0799 | -46.2715
-7.5 | -0.4302 | 0.01009 | -0.0784 | -42.6363
-7 | -0.3758 | 0.00981 | -0.0771 | -38.3078
-6.5 | -0.3217 | 0.00944 | -0.0757 | -34.0784
-6 | -0.267 | 0.00915 | -0.0745 | -29.1803
-5.5 | -0.2121 | 0.00887 | -0.0734 | -23.9121
-5 | -0.1583 | 0.00855 | -0.0721 | -18.5146
-4.5 | -0.1037 | 0.00828 | -0.071 | -12.5242
-4 | -0.0481 | 0.00809 | -0.0701 | -5.9456
-3.5 | 0.0076 | 0.00792 | -0.0693 | 0.9596
-3 | 0.0633 | 0.00777 | -0.0685 | 8.1467
-2.5 | 0.118 | 0.00754 | -0.0676 | 15.6499
-2 | 0.1721 | 0.00723 | -0.0667 | 23.8036
-1.5 | 0.2249 | 0.00687 | -0.0655 | 32.7365
-1 | 0.2765 | 0.00643 | -0.0643 | 43.0016
-0.5 | 0.3327 | 0.00626 | -0.0637 | 53.147
0 | 0.3904 | 0.00631 | -0.0634 | 61.87
0.5 | 0.449 | 0.0064 | -0.0633 | 70.1562
1 | 0.5078 | 0.00651 | -0.0632 | 78.0031
1.5 | 0.5664 | 0.00667 | -0.0631 | 84.9175
2 | 0.6257 | 0.00684 | -0.0632 | 91.4766
2.5 | 0.6842 | 0.00701 | -0.0631 | 97.6034
3 | 0.7428 | 0.00719 | -0.0631 | 103.3102
3.5 | 0.8014 | 0.00737 | -0.063 | 108.7381
4 | 0.8591 | 0.00761 | -0.0629 | 112.8909
4.5 | 0.9175 | 0.00773 | -0.0628 | 118.6934
5 | 0.9743 | 0.00794 | -0.0625 | 122.7078
5.5 | 1.0315 | 0.00815 | -0.0622 | 126.5644
6 | 1.089 | 0.00834 | -0.062 | 130.5755
6.5 | 1.1448 | 0.00862 | -0.0615 | 132.8074
7 | 1.2007 | 0.00888 | -0.061 | 135.214
7.5 | 1.2568 | 0.00907 | -0.0605 | 138.5667
8 | 1.3106 | 0.00937 | -0.0596 | 139.8719
8.5 | 1.3618 | 0.00967 | -0.0582 | 140.8273
9 | 1.4144 | 0.00993 | -0.057 | 142.4371
9.5 | 1.4645 | 0.01037 | -0.0555 | 141.2247
10.5 | 1.5642 | 0.0112 | -0.0524 | 139.6607
11 | 1.6111 | 0.0117 | -0.0504 | 137.7009
11.5 | 1.6562 | 0.01228 | -0.0481 | 134.8697
12 | 1.6991 | 0.01293 | -0.0457 | 131.4076
12.5 | 1.7365 | 0.01381 | -0.0425 | 125.7422
13 | 1.773 | 0.01436 | -0.0394 | 123.468
13.5 | 1.7996 | 0.01587 | -0.0354 | 113.3963
14 | 1.8167 | 0.01805 | -0.031 | 100.6482
14.5 | 1.8266 | 0.021 | -0.0269 | 86.981
15 | 1.8226 | 0.02537 | -0.0232 | 71.8408
15.5 | 1.815 | 0.03062 | -0.0207 | 59.275
16 | 1.7987 | 0.03712 | -0.019 | 48.4564
16.5 | 1.7719 | 0.04498 | -0.0181 | 39.3931
17 | 1.7355 | 0.0542 | -0.018 | 32.0203
17.5 | 1.6978 | 0.06394 | -0.0186 | 26.553
18 | 1.6557 | 0.07447 | -0.0198 | 22.2331
18.5 | 1.6108 | 0.08568 | -0.0217 | 18.8002
19 | 1.5729 | 0.09645 | -0.0241 | 16.3079
19.5 | 1.533 | 0.1077 | -0.0271 | 14.234

## 63. Re 3M Mach 0.50 (1)
BIGFOIL.COM POLAR EXPORT
e1230
EPPLER 1230 |  |  |  | Cl Max: | 1.81 | at alpha= | 11 | deg
JavaFoil+Calcfoil stall+Eppler ext transition |  |  |  | L/D Max: | 114.247 | at alpha= | 5.5 | deg
Re: | 3000000 |  |  | Cd Min: | 0.00656 | at alpha= | -2 | deg
Mach: | 0.5 |  |  | Cl=0 at alpha= | -4.1549 | deg
|  |  |  | @ Cl=0.1, Cd= | 0.0071629
|  |  |  | @ Cl=0.4, Cd= | 0.0067027
|  |  |  | @ Cl=0.6, Cd= | 0.0075661
alpha (deg) | Cl | Cd | Cm | Cl/Cd
-20 | -0.877 | 0.17068 | -0.037 | -5.138
-19.5 | -0.85 | 0.1661 | -0.037 | -5.115
-19 | -0.824 | 0.1641 | -0.038 | -5.021
-18.5 | -0.795 | 0.15581 | -0.038 | -5.104
-18 | -0.766 | 0.14938 | -0.037 | -5.13
-17.5 | -0.739 | 0.14437 | -0.037 | -5.115
-17 | -0.711 | 0.14161 | -0.037 | -5.021
-16.5 | -0.684 | 0.13523 | -0.037 | -5.057
-16 | -0.657 | 0.13157 | -0.038 | -4.992
-15.5 | -0.628 | 0.12682 | -0.036 | -4.95
-15 | -0.6 | 0.12313 | -0.036 | -4.872
-14.5 | -0.573 | 0.11627 | -0.036 | -4.925
-14 | -0.546 | 0.11294 | -0.037 | -4.831
-13.5 | -0.517 | 0.10667 | -0.035 | -4.842
-13 | -0.489 | 0.1048 | -0.035 | -4.668
-12.5 | -0.462 | 0.10129 | -0.036 | -4.559
-12 | -0.434 | 0.09561 | -0.034 | -4.535
-11.5 | -0.406 | 0.08428 | -0.035 | -4.819
-11 | -0.379 | 0.07634 | -0.035 | -4.963
-10.5 | -0.351 | 0.08109 | -0.034 | -4.326
-10 | -0.324 | 0.06946 | -0.038 | -4.668
-9.5 | -0.3 | 0.05943 | -0.046 | -5.05
-9 | -0.304 | 0.02504 | -0.069 | -12.139
-8.5 | -0.24 | 0.05972 | -0.034 | -4.025
-8 | -0.313 | 0.05217 | -0.044 | -6.001
-7.5 | -0.385 | 0.01308 | -0.077 | -29.433
-7 | -0.354 | 0.01191 | -0.079 | -29.762
-6.5 | -0.305 | 0.01131 | -0.08 | -26.991
-6 | -0.249 | 0.01085 | -0.081 | -22.909
-5.5 | -0.185 | 0.01052 | -0.082 | -17.558
-5 | -0.118 | 0.01023 | -0.082 | -11.497
-4.5 | -0.049 | 0.00987 | -0.083 | -4.925
-4 | 0.022 | 0.0092 | -0.084 | 2.353
-3.5 | 0.093 | 0.00716 | -0.084 | 12.955
-3 | 0.165 | 0.00719 | -0.085 | 22.898
-2.5 | 0.236 | 0.00689 | -0.086 | 34.265
-2 | 0.307 | 0.00656 | -0.086 | 46.834
-1.5 | 0.378 | 0.00665 | -0.087 | 56.934
-1 | 0.449 | 0.00682 | -0.088 | 65.907
-0.5 | 0.52 | 0.00725 | -0.088 | 71.692
0 | 0.589 | 0.00753 | -0.089 | 78.264
0.5 | 0.659 | 0.00776 | -0.09 | 84.866
1 | 0.729 | 0.00779 | -0.09 | 93.51
1.5 | 0.798 | 0.00809 | -0.091 | 98.671
2 | 0.867 | 0.00838 | -0.092 | 103.462
2.5 | 0.935 | 0.00892 | -0.092 | 104.755
3 | 1.003 | 0.00933 | -0.093 | 107.494
3.5 | 1.07 | 0.00969 | -0.094 | 110.382
4 | 1.136 | 0.01006 | -0.094 | 112.988
4.5 | 1.202 | 0.01058 | -0.095 | 113.611
5 | 1.267 | 0.01111 | -0.095 | 114.086
5.5 | 1.331 | 0.01165 | -0.096 | 114.247
6 | 1.395 | 0.01221 | -0.097 | 114.222
6.5 | 1.457 | 0.01284 | -0.097 | 113.468
7 | 1.517 | 0.01361 | -0.098 | 111.453
7.5 | 1.576 | 0.01441 | -0.098 | 109.373
8 | 1.632 | 0.01531 | -0.099 | 106.6
8.5 | 1.68 | 0.01644 | -0.099 | 102.189
9 | 1.72 | 0.01793 | -0.098 | 95.926
9.5 | 1.755 | 0.01972 | -0.098 | 89.003
10 | 1.784 | 0.02189 | -0.097 | 81.488
10.5 | 1.802 | 0.02502 | -0.097 | 72.021
11 | 1.81 | 0.02866 | -0.096 | 63.146
11.5 | 1.778 | 0.03958 | -0.094 | 44.934
12 | 1.731 | 0.05153 | -0.092 | 33.595
12.5 | 1.644 | 0.0644 | -0.09 | 25.532
13 | 1.335 | 0.08377 | -0.088 | 15.942
13.5 | 1.043 | 0.10014 | -0.087 | 10.416
14 | 1.069 | 0.10353 | -0.086 | 10.322
14.5 | 1.093 | 0.1104 | -0.086 | 9.904
15 | 1.118 | 0.11594 | -0.086 | 9.646
15.5 | 1.143 | 0.12034 | -0.086 | 9.499
16 | 1.167 | 0.12514 | -0.085 | 9.324

## 64. Re 3M Mach 0.50 (2)
BIGFOIL.COM POLAR EXPORT
e1230
EPPLER 1230 |  |  |  | Cl Max: | 1.8462 | at alpha= | 13 | deg
XFOIL ncrit=9 |  |  |  | L/D Max: | 125.215 | at alpha= | 6.5 | deg
Re: | 3000000 |  |  | Cd Min: | 0.24753 | at alpha= | -20 | deg
Mach: | 0.5 |  |  | Cl=0 at alpha= | -3.5008 | deg
|  |  |  | @ Cl=0.1, Cd= | 0.0082676
|  |  |  | @ Cl=0.4, Cd= | 0.0068975
|  |  |  | @ Cl=0.6, Cd= | 0.0071522
alpha (deg) | Cl | Cd | Cm | Cl/Cd
-20 | -0.5232 | 0.24753 | 0.0069 | -2.1137
-19.5 | -0.5047 | 0.23964 | 0.0033 | -2.1061
-19 | -0.4864 | 0.23203 | -0.0001 | -2.0963
-18.5 | -0.4681 | 0.22455 | -0.0034 | -2.0846
-18 | -0.4502 | 0.21712 | -0.0065 | -2.0735
-17.5 | -0.4329 | 0.20967 | -0.0095 | -2.0647
-17 | -0.415 | 0.2033 | -0.012 | -2.0413
-16.5 | -0.399 | 0.19588 | -0.0147 | -2.037
-16 | -0.3721 | 0.18582 | -0.022 | -2.0025
-15.5 | -0.3461 | 0.17505 | -0.0298 | -1.9771
-15 | -0.3211 | 0.16486 | -0.0372 | -1.9477
-14.5 | -0.2962 | 0.15425 | -0.0453 | -1.9203
-13.5 | -0.2629 | 0.13051 | -0.063 | -2.0144
-13 | -0.2563 | 0.12017 | -0.069 | -2.1328
-12.5 | -0.2588 | 0.10866 | -0.0756 | -2.3817
-12 | -0.2843 | 0.0953 | -0.0826 | -2.9832
-11.5 | -0.3215 | 0.08413 | -0.0855 | -3.8215
-11 | -0.3553 | 0.07249 | -0.0919 | -4.9014
-10.5 | -0.3904 | 0.06003 | -0.0997 | -6.5034
-10 | -0.4245 | 0.04543 | -0.1103 | -9.344
-9.5 | -0.4588 | 0.03453 | -0.1184 | -13.287
-9 | -0.4847 | 0.0264 | -0.1218 | -18.3598
-8.5 | -0.501 | 0.0205 | -0.1192 | -24.439
-8 | -0.4995 | 0.01663 | -0.1114 | -30.0361
-7.5 | -0.4694 | 0.01391 | -0.1047 | -33.7455
-7 | -0.423 | 0.01228 | -0.0991 | -34.4463
-6.5 | -0.3677 | 0.01124 | -0.0945 | -32.7135
-6 | -0.3078 | 0.01057 | -0.0909 | -29.1202
-5.5 | -0.2474 | 0.00999 | -0.0875 | -24.7648
-5 | -0.1851 | 0.00959 | -0.0847 | -19.3014
-4.5 | -0.1228 | 0.00924 | -0.0821 | -13.29
-3.5 | 0.0001 | 0.00855 | -0.0775 | 0.011696
-3 | 0.0638 | 0.00837 | -0.0757 | 7.6225
-2.5 | 0.1274 | 0.00819 | -0.0741 | 15.5556
-2 | 0.1891 | 0.00795 | -0.0724 | 23.7862
-1.5 | 0.25 | 0.00765 | -0.0707 | 32.6797
-1 | 0.3093 | 0.00721 | -0.0688 | 42.8988
0 | 0.4341 | 0.00678 | -0.0662 | 64.0265
0.5 | 0.5003 | 0.00692 | -0.0654 | 72.2977
1 | 0.5677 | 0.00705 | -0.0649 | 80.5248
1.5 | 0.6341 | 0.00726 | -0.0641 | 87.3416
2 | 0.7016 | 0.00745 | -0.0636 | 94.1745
2.5 | 0.7676 | 0.00776 | -0.0627 | 98.9175
3 | 0.8349 | 0.00793 | -0.062 | 105.2837
3.5 | 0.9005 | 0.0082 | -0.061 | 109.8171
4 | 0.9653 | 0.00848 | -0.0597 | 113.8325
4.5 | 1.0288 | 0.00873 | -0.0579 | 117.8465
5 | 1.0905 | 0.00907 | -0.0559 | 120.2315
5.5 | 1.1543 | 0.0094 | -0.0541 | 122.7979
6 | 1.2183 | 0.00975 | -0.0523 | 124.9538
6.5 | 1.2797 | 0.01022 | -0.0499 | 125.2153
7 | 1.3398 | 0.01073 | -0.0472 | 124.8649
7.5 | 1.4015 | 0.01122 | -0.0446 | 124.9109
8 | 1.4592 | 0.01186 | -0.0414 | 123.0354
8.5 | 1.5135 | 0.01265 | -0.0377 | 119.6443
9 | 1.571 | 0.0134 | -0.0345 | 117.2388
9.5 | 1.623 | 0.01444 | -0.0306 | 112.3961
10 | 1.6702 | 0.01583 | -0.0266 | 105.5085
10.5 | 1.7199 | 0.0173 | -0.023 | 99.4162
11.5 | 1.7992 | 0.02192 | -0.016 | 82.0803
12 | 1.825 | 0.02543 | -0.0128 | 71.7656
13 | 1.8462 | 0.03504 | -0.0074 | 52.6884
13.5 | 1.829 | 0.04178 | -0.0053 | 43.7769
14 | 1.7929 | 0.04973 | -0.0036 | 36.0527
14.5 | 1.7335 | 0.06012 | -0.0033 | 28.834
15 | 1.6613 | 0.07202 | -0.0046 | 23.0672
15.5 | 1.59 | 0.08446 | -0.007 | 18.8255
17 | 1.4367 | 0.11989 | -0.0183 | 11.9835
17.5 | 1.4078 | 0.13046 | -0.0228 | 10.791
18 | 1.386 | 0.14067 | -0.0275 | 9.8528

## 65. Re 4M Mach 0.00 (1)
BIGFOIL.COM POLAR EXPORT
e1230
EPPLER 1230 |  |  |  | Cl Max: | 1.907 | at alpha= | 14.5 | deg
JavaFoil+Calcfoil stall+Eppler ext transition |  |  |  | L/D Max: | 138.616 | at alpha= | 8.5 | deg
Re: | 4000000 |  |  | Cd Min: | 0.00598 | at alpha= | -1.5 | deg
Mach: | 0 |  |  | Cl=0 at alpha= | -4.1532 | deg
|  |  |  | @ Cl=0.1, Cd= | 0.0065492
|  |  |  | @ Cl=0.4, Cd= | 0.0062277
|  |  |  | @ Cl=0.6, Cd= | 0.0065995
alpha (deg) | Cl | Cd | Cm | Cl/Cd
-19 | -0.668 | 0.13748 | -0.034 | -4.861
-18.5 | -0.679 | 0.13076 | -0.035 | -5.191
-18 | -0.689 | 0.12342 | -0.036 | -5.579
-17.5 | -0.698 | 0.11528 | -0.037 | -6.053
-17 | -0.705 | 0.10782 | -0.038 | -6.54
-16.5 | -0.712 | 0.09942 | -0.039 | -7.163
-16 | -0.718 | 0.09112 | -0.041 | -7.875
-15.5 | -0.724 | 0.0809 | -0.043 | -8.944
-15 | -0.73 | 0.06926 | -0.045 | -10.542
-14.5 | -0.754 | 0.04636 | -0.051 | -16.258
-14 | -0.77 | 0.0314 | -0.055 | -24.534
-13.5 | -0.769 | 0.02546 | -0.056 | -30.199
-13 | -0.757 | 0.02282 | -0.057 | -33.168
-12.5 | -0.74 | 0.02142 | -0.058 | -34.53
-12 | -0.727 | 0.0178 | -0.06 | -40.846
-11.5 | -0.722 | 0.01356 | -0.063 | -53.251
-11 | -0.692 | 0.01279 | -0.063 | -54.109
-10.5 | -0.663 | 0.01184 | -0.064 | -56.025
-10 | -0.626 | 0.01133 | -0.065 | -55.247
-9.5 | -0.588 | 0.0107 | -0.066 | -55
-9 | -0.543 | 0.01046 | -0.067 | -51.958
-8.5 | -0.496 | 0.01018 | -0.067 | -48.667
-8 | -0.445 | 0.00982 | -0.068 | -45.335
-7.5 | -0.392 | 0.00969 | -0.068 | -40.513
-7 | -0.338 | 0.00947 | -0.069 | -35.638
-6.5 | -0.281 | 0.00695 | -0.07 | -40.448
-6 | -0.223 | 0.00689 | -0.07 | -32.372
-5.5 | -0.164 | 0.0069 | -0.071 | -23.762
-5 | -0.104 | 0.00681 | -0.071 | -15.202
-4.5 | -0.043 | 0.00661 | -0.072 | -6.449
-4 | 0.019 | 0.0066 | -0.073 | 2.863
-3.5 | 0.081 | 0.00654 | -0.073 | 12.36
-3 | 0.143 | 0.00657 | -0.074 | 21.786
-2.5 | 0.205 | 0.00625 | -0.074 | 32.834
-2 | 0.267 | 0.00606 | -0.075 | 44.125
-1.5 | 0.329 | 0.00598 | -0.075 | 55.029
-1 | 0.391 | 0.00621 | -0.076 | 62.91
-0.5 | 0.452 | 0.00633 | -0.077 | 71.45
0 | 0.513 | 0.00656 | -0.077 | 78.213
0.5 | 0.574 | 0.00651 | -0.078 | 88.232
1 | 0.635 | 0.00672 | -0.078 | 94.525
1.5 | 0.696 | 0.00689 | -0.079 | 101.08
2 | 0.757 | 0.00706 | -0.079 | 107.112
2.5 | 0.817 | 0.00724 | -0.08 | 112.86
3 | 0.877 | 0.00751 | -0.081 | 116.85
3.5 | 0.937 | 0.0077 | -0.081 | 121.712
4 | 0.997 | 0.00799 | -0.082 | 124.783
4.5 | 1.056 | 0.0082 | -0.082 | 128.726
5 | 1.115 | 0.00844 | -0.083 | 132.042
5.5 | 1.174 | 0.00875 | -0.083 | 134.133
6 | 1.232 | 0.00914 | -0.084 | 134.818
6.5 | 1.29 | 0.00945 | -0.084 | 136.433
7 | 1.347 | 0.00976 | -0.085 | 137.965
7.5 | 1.404 | 0.01015 | -0.085 | 138.309
8 | 1.46 | 0.01054 | -0.086 | 138.57
8.5 | 1.516 | 0.01094 | -0.086 | 138.616
9 | 1.572 | 0.01135 | -0.087 | 138.482
9.5 | 1.625 | 0.01182 | -0.087 | 137.549
10 | 1.678 | 0.01237 | -0.088 | 135.683
10.5 | 1.728 | 0.01287 | -0.088 | 134.222
11 | 1.776 | 0.01344 | -0.089 | 132.142
11.5 | 1.821 | 0.01415 | -0.089 | 128.636
12 | 1.861 | 0.01496 | -0.09 | 124.426
12.5 | 1.885 | 0.01708 | -0.089 | 110.39
13 | 1.896 | 0.01991 | -0.089 | 95.228
13.5 | 1.902 | 0.02313 | -0.088 | 82.218
14 | 1.904 | 0.02703 | -0.087 | 70.469
14.5 | 1.907 | 0.03076 | -0.087 | 61.993
15 | 1.907 | 0.03484 | -0.086 | 54.717
15.5 | 1.903 | 0.03908 | -0.086 | 48.687
16 | 1.897 | 0.04318 | -0.086 | 43.943
16.5 | 1.887 | 0.04785 | -0.085 | 39.437
17 | 1.874 | 0.0523 | -0.085 | 35.837
17.5 | 1.858 | 0.05717 | -0.085 | 32.493
18 | 1.838 | 0.06189 | -0.085 | 29.702
18.5 | 1.815 | 0.06699 | -0.085 | 27.098
19 | 1.789 | 0.07241 | -0.085 | 24.708
19.5 | 1.76 | 0.07814 | -0.084 | 22.525

## 66. Re 4M Mach 0.00 (2)
BIGFOIL.COM POLAR EXPORT
e1230
EPPLER 1230 |  |  |  | Cl Max: | 1.8168 | at alpha= | 16.5 | deg
XFOIL ncrit=9 |  |  |  | L/D Max: | 155.126 | at alpha= | 10 | deg
Re: | 4000000 |  |  | Cd Min: | 0.08578 | at alpha= | 20 | deg
Mach: | 0 |  |  | Cl=0 at alpha= | -3.5906 | deg
|  |  |  | @ Cl=0.1, Cd= | 0.0072074
|  |  |  | @ Cl=0.4, Cd= | 0.0059396
|  |  |  | @ Cl=0.6, Cd= | 0.0062565
alpha (deg) | Cl | Cd | Cm | Cl/Cd
-20 | -1.2622 | 0.05958 | -0.0796 | -21.185
-19.5 | -1.2993 | 0.04935 | -0.0836 | -26.3283
-19 | -1.32 | 0.04233 | -0.085 | -31.1836
-18.5 | -1.3307 | 0.03694 | -0.0848 | -36.0233
-18 | -1.3331 | 0.03274 | -0.0837 | -40.7178
-17.5 | -1.3326 | 0.02915 | -0.0817 | -45.7153
-17 | -1.3284 | 0.02608 | -0.0792 | -50.9356
-16.5 | -1.3084 | 0.02348 | -0.0785 | -55.724
-16 | -1.2648 | 0.02141 | -0.0806 | -59.0752
-15.5 | -1.2194 | 0.01973 | -0.082 | -61.8044
-15 | -1.1678 | 0.01838 | -0.0836 | -63.5365
-14.5 | -1.1184 | 0.01722 | -0.0842 | -64.9477
-14 | -1.0711 | 0.01619 | -0.0837 | -66.1581
-13.5 | -1.0119 | 0.01521 | -0.0855 | -66.5286
-13 | -0.9483 | 0.01428 | -0.088 | -66.4076
-12.5 | -0.8931 | 0.01346 | -0.0885 | -66.3522
-12 | -0.8491 | 0.01266 | -0.0866 | -67.0695
-11.5 | -0.8061 | 0.01177 | -0.0844 | -68.4877
-11 | -0.7638 | 0.01121 | -0.0817 | -68.1356
-10.5 | -0.7204 | 0.01096 | -0.0792 | -65.7299
-10 | -0.6722 | 0.01064 | -0.0778 | -63.1767
-9.5 | -0.6223 | 0.01033 | -0.0766 | -60.242
-9 | -0.5713 | 0.01005 | -0.0756 | -56.8458
-8.5 | -0.52 | 0.00975 | -0.0746 | -53.3333
-8 | -0.4683 | 0.00942 | -0.0737 | -49.7134
-7.5 | -0.416 | 0.00917 | -0.0729 | -45.3653
-6.5 | -0.3101 | 0.0087 | -0.0714 | -35.6437
-6 | -0.2569 | 0.00847 | -0.0707 | -30.3306
-5.5 | -0.204 | 0.00823 | -0.07 | -24.7874
-5 | -0.1513 | 0.00798 | -0.0692 | -18.9599
-4.5 | -0.0981 | 0.00776 | -0.0685 | -12.6418
-4 | -0.0443 | 0.00761 | -0.0679 | -5.8213
-3.5 | 0.0098 | 0.00746 | -0.0674 | 1.3137
-3 | 0.0645 | 0.00732 | -0.067 | 8.8115
-2.5 | 0.1181 | 0.00715 | -0.0664 | 16.5175
-2 | 0.1702 | 0.00689 | -0.0656 | 24.7025
-1 | 0.2744 | 0.00625 | -0.0641 | 43.904
-0.5 | 0.3265 | 0.00599 | -0.0633 | 54.5075
0 | 0.3818 | 0.00592 | -0.0631 | 64.4932
0.5 | 0.4375 | 0.00598 | -0.063 | 73.1605
1 | 0.4944 | 0.00604 | -0.0631 | 81.8543
1.5 | 0.5505 | 0.00617 | -0.0631 | 89.222
2 | 0.6077 | 0.00627 | -0.0633 | 96.9219
2.5 | 0.6643 | 0.00646 | -0.0634 | 102.8328
3 | 0.7211 | 0.00657 | -0.0636 | 109.7565
3.5 | 0.7774 | 0.00674 | -0.0637 | 115.3412
4 | 0.8336 | 0.00691 | -0.0638 | 120.6368
4.5 | 0.89 | 0.00707 | -0.064 | 125.884
5 | 0.9453 | 0.00729 | -0.0641 | 129.6708
5.5 | 1.0008 | 0.00741 | -0.0642 | 135.0607
6 | 1.056 | 0.00757 | -0.0642 | 139.498
6.5 | 1.1099 | 0.0078 | -0.0641 | 142.2949
7 | 1.1647 | 0.00798 | -0.0642 | 145.9524
7.5 | 1.219 | 0.00817 | -0.0642 | 149.2044
8 | 1.2714 | 0.00845 | -0.0639 | 150.4615
8.5 | 1.3245 | 0.00868 | -0.0637 | 152.5922
9 | 1.3763 | 0.00894 | -0.0634 | 153.9485
9.5 | 1.4264 | 0.00926 | -0.0628 | 154.0389
10 | 1.4768 | 0.00952 | -0.0622 | 155.1261
10.5 | 1.5217 | 0.0099 | -0.0607 | 153.7071
11 | 1.5694 | 0.01022 | -0.0598 | 153.5616
11.5 | 1.6137 | 0.01071 | -0.0583 | 150.6723
12.5 | 1.697 | 0.01179 | -0.0547 | 143.9355
13 | 1.731 | 0.01262 | -0.0518 | 137.1632
13.5 | 1.7606 | 0.01358 | -0.0484 | 129.6465
14 | 1.7826 | 0.01455 | -0.0442 | 122.5155
14.5 | 1.7965 | 0.01643 | -0.0393 | 109.3427
15 | 1.8084 | 0.01867 | -0.035 | 96.8613
15.5 | 1.8141 | 0.02162 | -0.0311 | 83.9084
16 | 1.8165 | 0.02528 | -0.028 | 71.8552
16.5 | 1.8168 | 0.02955 | -0.0259 | 61.4822
17 | 1.8104 | 0.03485 | -0.0244 | 51.9484
17.5 | 1.7968 | 0.04124 | -0.0236 | 43.5694
18 | 1.7799 | 0.04824 | -0.0233 | 36.8968
18.5 | 1.7553 | 0.05644 | -0.0235 | 31.1003
19 | 1.7231 | 0.06579 | -0.0243 | 26.1909
19.5 | 1.6934 | 0.0751 | -0.0255 | 22.5486
20 | 1.6546 | 0.08578 | -0.0273 | 19.2889

## 67. Re 4M Mach 0.10 (1)
BIGFOIL.COM POLAR EXPORT
e1230
EPPLER 1230 |  |  |  | Cl Max: | 1.903 | at alpha= | 14.5 | deg
JavaFoil+Calcfoil stall+Eppler ext transition |  |  |  | L/D Max: | 137.981 | at alpha= | 8 | deg
Re: | 4000000 |  |  | Cd Min: | 0.00596 | at alpha= | -1.5 | deg
Mach: | 0.1 |  |  | Cl=0 at alpha= | -4.1532 | deg
|  |  |  | @ Cl=0.1, Cd= | 0.006614
|  |  |  | @ Cl=0.4, Cd= | 0.0062769
|  |  |  | @ Cl=0.6, Cd= | 0.0066592
alpha (deg) | Cl | Cd | Cm | Cl/Cd
-18.5 | -0.638 | 0.13576 | -0.034 | -4.7
-18 | -0.651 | 0.12763 | -0.035 | -5.101
-17.5 | -0.663 | 0.12002 | -0.036 | -5.521
-17 | -0.673 | 0.11162 | -0.037 | -6.034
-16.5 | -0.682 | 0.10455 | -0.038 | -6.522
-16 | -0.689 | 0.09657 | -0.039 | -7.14
-15.5 | -0.696 | 0.08759 | -0.041 | -7.949
-15 | -0.702 | 0.07797 | -0.043 | -9.006
-14.5 | -0.715 | 0.06169 | -0.047 | -11.591
-14 | -0.743 | 0.03833 | -0.053 | -19.377
-13.5 | -0.752 | 0.0279 | -0.056 | -26.958
-13 | -0.746 | 0.02365 | -0.057 | -31.546
-12.5 | -0.732 | 0.02191 | -0.058 | -33.38
-12 | -0.72 | 0.01834 | -0.06 | -39.274
-11.5 | -0.718 | 0.01381 | -0.063 | -51.999
-11 | -0.689 | 0.01301 | -0.063 | -52.961
-10.5 | -0.656 | 0.01234 | -0.064 | -53.2
-10 | -0.625 | 0.01145 | -0.065 | -54.572
-9.5 | -0.589 | 0.01078 | -0.066 | -54.594
-9 | -0.544 | 0.0106 | -0.067 | -51.338
-8.5 | -0.496 | 0.01026 | -0.068 | -48.387
-8 | -0.446 | 0.00998 | -0.068 | -44.712
-7.5 | -0.394 | 0.00968 | -0.069 | -40.673
-7 | -0.339 | 0.00946 | -0.069 | -35.825
-6.5 | -0.282 | 0.00699 | -0.07 | -40.393
-6 | -0.224 | 0.00698 | -0.071 | -32.104
-5.5 | -0.165 | 0.00693 | -0.071 | -23.754
-5 | -0.104 | 0.0069 | -0.072 | -15.073
-4.5 | -0.043 | 0.00657 | -0.072 | -6.514
-4 | 0.019 | 0.00663 | -0.073 | 2.865
-3.5 | 0.081 | 0.00662 | -0.073 | 12.261
-3 | 0.144 | 0.0066 | -0.074 | 21.787
-2.5 | 0.206 | 0.00623 | -0.075 | 33.092
-2 | 0.269 | 0.00604 | -0.075 | 44.455
-1.5 | 0.331 | 0.00596 | -0.076 | 55.455
-1 | 0.393 | 0.00626 | -0.076 | 62.747
-0.5 | 0.455 | 0.00641 | -0.077 | 70.936
0 | 0.515 | 0.00655 | -0.078 | 78.688
0.5 | 0.577 | 0.00658 | -0.078 | 87.65
1 | 0.638 | 0.00679 | -0.079 | 94.048
1.5 | 0.699 | 0.00697 | -0.079 | 100.34
2 | 0.76 | 0.00713 | -0.08 | 106.629
2.5 | 0.821 | 0.00731 | -0.08 | 112.309
3 | 0.881 | 0.00751 | -0.081 | 117.287
3.5 | 0.941 | 0.00772 | -0.082 | 121.893
4 | 1.001 | 0.00802 | -0.082 | 124.811
4.5 | 1.061 | 0.00822 | -0.083 | 129.075
5 | 1.12 | 0.00852 | -0.083 | 131.44
5.5 | 1.179 | 0.00883 | -0.084 | 133.592
6 | 1.238 | 0.00923 | -0.084 | 134.054
6.5 | 1.296 | 0.00951 | -0.085 | 136.219
7 | 1.353 | 0.00984 | -0.085 | 137.483
7.5 | 1.41 | 0.01023 | -0.086 | 137.831
8 | 1.467 | 0.01063 | -0.086 | 137.981
8.5 | 1.523 | 0.01104 | -0.087 | 137.941
9 | 1.578 | 0.01148 | -0.087 | 137.455
9.5 | 1.632 | 0.01195 | -0.088 | 136.532
10 | 1.684 | 0.0125 | -0.088 | 134.735
10.5 | 1.734 | 0.01303 | -0.089 | 133.107
11 | 1.782 | 0.01364 | -0.089 | 130.681
11.5 | 1.827 | 0.01439 | -0.09 | 126.964
12 | 1.866 | 0.01518 | -0.09 | 122.905
12.5 | 1.886 | 0.01765 | -0.089 | 106.805
13 | 1.895 | 0.02062 | -0.089 | 91.91
13.5 | 1.9 | 0.02403 | -0.088 | 79.081
14 | 1.902 | 0.02802 | -0.087 | 67.873
14.5 | 1.903 | 0.03192 | -0.087 | 59.601
15 | 1.9 | 0.0361 | -0.087 | 52.649
15.5 | 1.895 | 0.0404 | -0.086 | 46.9
16 | 1.886 | 0.04495 | -0.086 | 41.957
16.5 | 1.874 | 0.04946 | -0.086 | 37.885
17 | 1.857 | 0.05458 | -0.085 | 34.019
17.5 | 1.838 | 0.05925 | -0.085 | 31.011
18 | 1.814 | 0.06417 | -0.085 | 28.273
18.5 | 1.787 | 0.06958 | -0.085 | 25.685
19 | 1.757 | 0.0752 | -0.085 | 23.361
19.5 | 1.724 | 0.08096 | -0.084 | 21.29

## 68. Re 4M Mach 0.10 (2)
BIGFOIL.COM POLAR EXPORT
e1230
EPPLER 1230 |  |  |  | Cl Max: | 1.8168 | at alpha= | 15.5 | deg
XFOIL ncrit=9 |  |  |  | L/D Max: | 154.656 | at alpha= | 10 | deg
Re: | 4000000 |  |  | Cd Min: | 0.10173 | at alpha= | -20 | deg
Mach: | 0.1 |  |  | Cl=0 at alpha= | -3.5882 | deg
|  |  |  | @ Cl=0.1, Cd= | 0.0072321
|  |  |  | @ Cl=0.4, Cd= | 0.0059574
|  |  |  | @ Cl=0.6, Cd= | 0.0062707
alpha (deg) | Cl | Cd | Cm | Cl/Cd
-20 | -1.0101 | 0.10173 | -0.0554 | -9.9292
-19.5 | -1.217 | 0.06253 | -0.0785 | -19.4627
-19 | -1.2623 | 0.05067 | -0.0839 | -24.9122
-18.5 | -1.2874 | 0.04291 | -0.0858 | -30.0023
-18 | -1.3003 | 0.03717 | -0.0859 | -34.9825
-17.5 | -1.3057 | 0.03268 | -0.0846 | -39.9541
-17 | -1.307 | 0.02896 | -0.0825 | -45.1312
-16.5 | -1.3008 | 0.02576 | -0.0804 | -50.4969
-16 | -1.2592 | 0.02303 | -0.0834 | -54.6765
-15.5 | -1.2172 | 0.02092 | -0.0849 | -58.1836
-15 | -1.1694 | 0.01926 | -0.0863 | -60.7165
-14.5 | -1.1143 | 0.01785 | -0.0883 | -62.4258
-14 | -1.0755 | 0.01676 | -0.0862 | -64.1706
-13.5 | -1.0177 | 0.01567 | -0.0875 | -64.9458
-13 | -0.954 | 0.01465 | -0.0899 | -65.1195
-12.5 | -0.8972 | 0.01376 | -0.0906 | -65.2035
-12 | -0.8529 | 0.01301 | -0.0885 | -65.5573
-11.5 | -0.8099 | 0.01208 | -0.0862 | -67.0447
-11 | -0.7687 | 0.01144 | -0.0831 | -67.1941
-10.5 | -0.7252 | 0.01113 | -0.0805 | -65.1572
-10 | -0.6768 | 0.01078 | -0.079 | -62.7829
-9.5 | -0.6266 | 0.01044 | -0.0777 | -60.0192
-9 | -0.5753 | 0.01013 | -0.0766 | -56.7917
-8.5 | -0.5232 | 0.00988 | -0.0756 | -52.9555
-8 | -0.4715 | 0.00949 | -0.0745 | -49.6839
-7.5 | -0.419 | 0.00923 | -0.0736 | -45.3954
-7 | -0.3655 | 0.00901 | -0.0728 | -40.566
-6.5 | -0.3123 | 0.00874 | -0.072 | -35.7323
-6 | -0.2588 | 0.00851 | -0.0713 | -30.4113
-5.5 | -0.2054 | 0.00827 | -0.0705 | -24.8368
-5 | -0.1524 | 0.00801 | -0.0697 | -19.0262
-4.5 | -0.0989 | 0.00779 | -0.0689 | -12.6958
-4 | -0.0448 | 0.00763 | -0.0683 | -5.8716
-3.5 | 0.0096 | 0.00749 | -0.0677 | 1.2817
-3 | 0.0647 | 0.00735 | -0.0673 | 8.8027
-2.5 | 0.1186 | 0.00717 | -0.0667 | 16.5411
-2 | 0.1711 | 0.00691 | -0.0659 | 24.7612
-1.5 | 0.2239 | 0.00663 | -0.0652 | 33.7707
-1 | 0.2759 | 0.00628 | -0.0643 | 43.9331
-0.5 | 0.3281 | 0.00602 | -0.0635 | 54.5017
0 | 0.3838 | 0.00594 | -0.0633 | 64.6128
0.5 | 0.4398 | 0.006 | -0.0631 | 73.3
1 | 0.4971 | 0.00606 | -0.0632 | 82.0297
1.5 | 0.5536 | 0.00619 | -0.0632 | 89.4346
2 | 0.6111 | 0.00629 | -0.0634 | 97.1542
2.5 | 0.6679 | 0.00649 | -0.0635 | 102.9122
3 | 0.7252 | 0.0066 | -0.0637 | 109.8788
3.5 | 0.7817 | 0.00678 | -0.0637 | 115.295
4 | 0.8385 | 0.00693 | -0.0639 | 120.9957
4.5 | 0.8951 | 0.0071 | -0.064 | 126.0704
5 | 0.9507 | 0.00733 | -0.064 | 129.6999
5.5 | 1.0069 | 0.00745 | -0.0641 | 135.1544
6 | 1.0622 | 0.00762 | -0.0641 | 139.3963
6.5 | 1.1164 | 0.00786 | -0.064 | 142.0356
7 | 1.1718 | 0.00802 | -0.064 | 146.1097
7.5 | 1.2263 | 0.00823 | -0.0639 | 149.0036
8 | 1.279 | 0.00852 | -0.0635 | 150.1174
8.5 | 1.3327 | 0.00874 | -0.0634 | 152.4828
9 | 1.3845 | 0.00902 | -0.0629 | 153.4922
9.5 | 1.4353 | 0.00932 | -0.0623 | 154.0021
10 | 1.4847 | 0.0096 | -0.0614 | 154.6562
10.5 | 1.5305 | 0.00998 | -0.0598 | 153.3567
11 | 1.5786 | 0.01034 | -0.0588 | 152.6692
11.5 | 1.623 | 0.01083 | -0.0572 | 149.8615
12.5 | 1.706 | 0.01197 | -0.0533 | 142.523
13.5 | 1.7679 | 0.0139 | -0.0465 | 127.1871
14 | 1.7898 | 0.01492 | -0.0423 | 119.9598
14.5 | 1.8019 | 0.01698 | -0.0373 | 106.119
15 | 1.813 | 0.01938 | -0.0331 | 93.5501
15.5 | 1.8168 | 0.02265 | -0.0293 | 80.2119
16 | 1.8165 | 0.02671 | -0.0264 | 68.0082
16.5 | 1.8144 | 0.03141 | -0.0245 | 57.765
17 | 1.8046 | 0.0372 | -0.0232 | 48.5108
17.5 | 1.7875 | 0.04409 | -0.0225 | 40.5421
18 | 1.766 | 0.05179 | -0.0225 | 34.0992
18.5 | 1.7377 | 0.0605 | -0.0229 | 28.7223
19 | 1.7025 | 0.07031 | -0.0239 | 24.2142
19.5 | 1.6703 | 0.08007 | -0.0254 | 20.8605
20 | 1.632 | 0.09077 | -0.0274 | 17.9795

## 69. Re 4M Mach 0.25 (1)
BIGFOIL.COM POLAR EXPORT
e1230
EPPLER 1230 |  |  |  | Cl Max: | 1.887 | at alpha= | 13 | deg
JavaFoil+Calcfoil stall+Eppler ext transition |  |  |  | L/D Max: | 134.336 | at alpha= | 7.5 | deg
Re: | 4000000 |  |  | Cd Min: | 0.00615 | at alpha= | -2 | deg
Mach: | 0.25 |  |  | Cl=0 at alpha= | -4.1508 | deg
|  |  |  | @ Cl=0.1, Cd= | 0.0066348
|  |  |  | @ Cl=0.4, Cd= | 0.0063639
|  |  |  | @ Cl=0.6, Cd= | 0.0067016
alpha (deg) | Cl | Cd | Cm | Cl/Cd
-17 | -0.401 | 0.13095 | -0.033 | -3.063
-16.5 | -0.438 | 0.12518 | -0.033 | -3.498
-16 | -0.471 | 0.11945 | -0.032 | -3.941
-15.5 | -0.501 | 0.11249 | -0.033 | -4.45
-15 | -0.526 | 0.10513 | -0.034 | -5.007
-14.5 | -0.549 | 0.09697 | -0.036 | -5.659
-14 | -0.568 | 0.08787 | -0.039 | -6.459
-13.5 | -0.582 | 0.07921 | -0.041 | -7.349
-13 | -0.596 | 0.06744 | -0.045 | -8.839
-12.5 | -0.622 | 0.04606 | -0.053 | -13.505
-12 | -0.654 | 0.02536 | -0.059 | -25.793
-11.5 | -0.649 | 0.02158 | -0.061 | -30.086
-11 | -0.641 | 0.01775 | -0.063 | -36.123
-10.5 | -0.638 | 0.01343 | -0.066 | -47.519
-10 | -0.609 | 0.01265 | -0.066 | -48.148
-9.5 | -0.58 | 0.01165 | -0.068 | -49.761
-9 | -0.541 | 0.01113 | -0.068 | -48.608
-8.5 | -0.5 | 0.0107 | -0.069 | -46.686
-8 | -0.451 | 0.01035 | -0.07 | -43.606
-7.5 | -0.399 | 0.01007 | -0.071 | -39.687
-7 | -0.345 | 0.00974 | -0.071 | -35.399
-6.5 | -0.288 | 0.00956 | -0.072 | -30.112
-6 | -0.229 | 0.00698 | -0.072 | -32.796
-5.5 | -0.168 | 0.00699 | -0.073 | -24.109
-5 | -0.107 | 0.0069 | -0.074 | -15.448
-4.5 | -0.044 | 0.00669 | -0.074 | -6.557
-4 | 0.019 | 0.0067 | -0.075 | 2.908
-3.5 | 0.083 | 0.00664 | -0.075 | 12.55
-3 | 0.148 | 0.00662 | -0.076 | 22.302
-2.5 | 0.212 | 0.00634 | -0.077 | 33.393
-2 | 0.276 | 0.00615 | -0.077 | 44.856
-1.5 | 0.339 | 0.00624 | -0.078 | 54.442
-1 | 0.403 | 0.00637 | -0.078 | 63.301
-0.5 | 0.467 | 0.00653 | -0.079 | 71.506
0 | 0.529 | 0.00648 | -0.08 | 81.65
0.5 | 0.592 | 0.00668 | -0.08 | 88.602
1 | 0.655 | 0.00685 | -0.081 | 95.587
1.5 | 0.717 | 0.00712 | -0.081 | 100.744
2 | 0.78 | 0.00731 | -0.082 | 106.635
2.5 | 0.842 | 0.00751 | -0.083 | 112.126
3 | 0.904 | 0.00771 | -0.083 | 117.19
3.5 | 0.965 | 0.00796 | -0.084 | 121.293
4 | 1.027 | 0.00824 | -0.084 | 124.533
4.5 | 1.087 | 0.00854 | -0.085 | 127.403
5 | 1.148 | 0.00882 | -0.086 | 130.209
5.5 | 1.208 | 0.00913 | -0.086 | 132.38
6 | 1.268 | 0.00957 | -0.087 | 132.443
6.5 | 1.327 | 0.00992 | -0.087 | 133.705
7 | 1.385 | 0.01032 | -0.088 | 134.225
7.5 | 1.443 | 0.01074 | -0.088 | 134.336
8 | 1.5 | 0.0112 | -0.089 | 133.953
8.5 | 1.557 | 0.01164 | -0.089 | 133.728
9 | 1.613 | 0.01218 | -0.09 | 132.482
9.5 | 1.667 | 0.01272 | -0.09 | 131.101
10 | 1.719 | 0.01333 | -0.091 | 128.911
10.5 | 1.768 | 0.01395 | -0.091 | 126.783
11 | 1.814 | 0.01476 | -0.092 | 122.872
11.5 | 1.854 | 0.01568 | -0.092 | 118.205
12 | 1.877 | 0.01753 | -0.091 | 107.077
12.5 | 1.882 | 0.02141 | -0.09 | 87.915
13 | 1.887 | 0.0252 | -0.09 | 74.863
13.5 | 1.882 | 0.03014 | -0.089 | 62.428
14 | 1.876 | 0.03456 | -0.088 | 54.28
14.5 | 1.865 | 0.0395 | -0.088 | 47.211
15 | 1.849 | 0.04452 | -0.087 | 41.538
15.5 | 1.827 | 0.05005 | -0.087 | 36.495
16 | 1.799 | 0.05517 | -0.086 | 32.613
16.5 | 1.764 | 0.06094 | -0.086 | 28.953
17 | 1.723 | 0.0666 | -0.086 | 25.878
17.5 | 1.675 | 0.07298 | -0.086 | 22.952
18 | 1.62 | 0.07986 | -0.085 | 20.289

## 70. Re 4M Mach 0.25 (2)
BIGFOIL.COM POLAR EXPORT
e1230
EPPLER 1230 |  |  |  | Cl Max: | 1.8304 | at alpha= | 15 | deg
XFOIL ncrit=9 |  |  |  | L/D Max: | 152.348 | at alpha= | 9.5 | deg
Re: | 4000000 |  |  | Cd Min: | 0.17216 | at alpha= | -19 | deg
Mach: | 0.25 |  |  | Cl=0 at alpha= | -3.5775 | deg
|  |  |  | @ Cl=0.1, Cd= | 0.0073703
|  |  |  | @ Cl=0.4, Cd= | 0.006053
|  |  |  | @ Cl=0.6, Cd= | 0.0063606
alpha (deg) | Cl | Cd | Cm | Cl/Cd
-19 | -0.6034 | 0.17216 | -0.0163 | -3.5049
-18.5 | -0.6565 | 0.15197 | -0.0267 | -4.3199
-18 | -0.6963 | 0.13625 | -0.0348 | -5.1105
-17.5 | -0.7548 | 0.11823 | -0.0445 | -6.3842
-17 | -0.8615 | 0.0941 | -0.0583 | -9.1552
-16.5 | -0.9842 | 0.06822 | -0.0733 | -14.4269
-16 | -1.05 | 0.05195 | -0.0829 | -20.2117
-15.5 | -1.0802 | 0.04129 | -0.0894 | -26.1613
-15 | -1.0861 | 0.0335 | -0.0943 | -32.4209
-14.5 | -1.0727 | 0.02763 | -0.0983 | -38.8237
-14 | -1.041 | 0.02313 | -0.1023 | -45.0065
-13.5 | -1.0003 | 0.02006 | -0.1043 | -49.8654
-13 | -0.9625 | 0.01794 | -0.1031 | -53.6511
-12.5 | -0.9098 | 0.01618 | -0.1033 | -56.2299
-12 | -0.872 | 0.01498 | -0.0996 | -58.2109
-11.5 | -0.8283 | 0.01391 | -0.0966 | -59.5471
-11 | -0.7893 | 0.01325 | -0.0921 | -59.5698
-10.5 | -0.7484 | 0.01239 | -0.0886 | -60.4036
-10 | -0.7006 | 0.01171 | -0.0861 | -59.8292
-9.5 | -0.6495 | 0.01118 | -0.084 | -58.0948
-9 | -0.5969 | 0.01072 | -0.0823 | -55.681
-8.5 | -0.5431 | 0.01031 | -0.0807 | -52.677
-8 | -0.4888 | 0.00997 | -0.0793 | -49.0271
-7.5 | -0.4348 | 0.00957 | -0.0778 | -45.4336
-7 | -0.3797 | 0.00926 | -0.0766 | -41.0043
-6.5 | -0.3242 | 0.00901 | -0.0755 | -35.9822
-6 | -0.2687 | 0.00874 | -0.0744 | -30.7437
-5.5 | -0.2133 | 0.0085 | -0.0733 | -25.0941
-5 | -0.1583 | 0.00823 | -0.0723 | -19.2345
-4.5 | -0.1033 | 0.00795 | -0.0712 | -12.9937
-4 | -0.0474 | 0.00775 | -0.0704 | -6.1161
-3.5 | 0.0087 | 0.0076 | -0.0696 | 1.1447
-3 | 0.0649 | 0.00747 | -0.0689 | 8.6881
-2.5 | 0.1212 | 0.00731 | -0.0683 | 16.58
-2 | 0.1758 | 0.00704 | -0.0674 | 24.9716
-1.5 | 0.23 | 0.00678 | -0.0665 | 33.9233
-1 | 0.2838 | 0.00643 | -0.0655 | 44.1369
-0.5 | 0.3375 | 0.00611 | -0.0646 | 55.2373
0 | 0.3941 | 0.00605 | -0.0641 | 65.1405
0.5 | 0.4529 | 0.00608 | -0.064 | 74.4901
1 | 0.5113 | 0.00619 | -0.0639 | 82.601
1.5 | 0.5705 | 0.00628 | -0.0639 | 90.8439
2 | 0.6291 | 0.00644 | -0.0639 | 97.6863
2.5 | 0.6887 | 0.00658 | -0.064 | 104.6657
3 | 0.7473 | 0.00676 | -0.064 | 110.5473
3.5 | 0.8061 | 0.00693 | -0.064 | 116.3203
4 | 0.8651 | 0.00708 | -0.0641 | 122.1893
4.5 | 0.9228 | 0.00732 | -0.0639 | 126.0656
5 | 0.9816 | 0.00749 | -0.0639 | 131.0547
5.5 | 1.0395 | 0.00766 | -0.0637 | 135.705
6 | 1.0959 | 0.0079 | -0.0633 | 138.7215
6.5 | 1.1535 | 0.00808 | -0.0631 | 142.7599
7 | 1.2106 | 0.00829 | -0.0628 | 146.0314
7.5 | 1.2657 | 0.00859 | -0.0621 | 147.3458
8 | 1.3217 | 0.00883 | -0.0616 | 149.6829
8.5 | 1.3767 | 0.00909 | -0.0609 | 151.4521
9 | 1.4262 | 0.00946 | -0.0592 | 150.7611
9.5 | 1.4793 | 0.00971 | -0.058 | 152.3481
10 | 1.5293 | 0.01015 | -0.0565 | 150.67
10.5 | 1.5796 | 0.01054 | -0.055 | 149.8672
11 | 1.6263 | 0.01107 | -0.0529 | 146.9106
11.5 | 1.6728 | 0.01158 | -0.0508 | 144.456
12.5 | 1.7524 | 0.01314 | -0.0448 | 133.3638
13 | 1.7849 | 0.01425 | -0.0411 | 125.2561
13.5 | 1.8081 | 0.01583 | -0.0366 | 114.2198
14 | 1.822 | 0.01764 | -0.0316 | 103.288
14.5 | 1.8278 | 0.02079 | -0.0271 | 87.9173
15 | 1.8304 | 0.02468 | -0.0237 | 74.1653
15.5 | 1.8241 | 0.02978 | -0.0211 | 61.2525
16 | 1.8074 | 0.03625 | -0.0193 | 49.8593
16.5 | 1.783 | 0.04388 | -0.0183 | 40.6335
17 | 1.7538 | 0.05235 | -0.0181 | 33.5014
17.5 | 1.7167 | 0.06192 | -0.0185 | 27.7245
18 | 1.6747 | 0.07239 | -0.0196 | 23.1344
18.5 | 1.6363 | 0.08279 | -0.0213 | 19.7645
19 | 1.5955 | 0.09375 | -0.0235 | 17.0187
19.5 | 1.5611 | 0.1042 | -0.0261 | 14.9818
20 | 1.5263 | 0.11503 | -0.0294 | 13.2687

## 71. Re 4M Mach 0.50 (1)
BIGFOIL.COM POLAR EXPORT
e1230
EPPLER 1230 |  |  |  | Cl Max: | 1.808 | at alpha= | 10.5 | deg
JavaFoil+Calcfoil stall+Eppler ext transition |  |  |  | L/D Max: | 119.228 | at alpha= | 5.5 | deg
Re: | 4000000 |  |  | Cd Min: | 0.00654 | at alpha= | -1.5 | deg
Mach: | 0.5 |  |  | Cl=0 at alpha= | -4.1549 | deg
|  |  |  | @ Cl=0.1, Cd= | 0.0069819
|  |  |  | @ Cl=0.4, Cd= | 0.0065679
|  |  |  | @ Cl=0.6, Cd= | 0.007274
alpha (deg) | Cl | Cd | Cm | Cl/Cd
-20 | -0.877 | 0.16339 | -0.037 | -5.369
-19.5 | -0.85 | 0.15984 | -0.037 | -5.317
-19 | -0.824 | 0.16022 | -0.038 | -5.145
-18.5 | -0.796 | 0.14864 | -0.038 | -5.357
-18 | -0.767 | 0.14367 | -0.037 | -5.336
-17.5 | -0.739 | 0.14025 | -0.037 | -5.269
-17 | -0.711 | 0.13665 | -0.037 | -5.206
-16.5 | -0.684 | 0.13076 | -0.037 | -5.231
-16 | -0.657 | 0.1267 | -0.038 | -5.188
-15.5 | -0.628 | 0.12234 | -0.036 | -5.133
-15 | -0.6 | 0.1171 | -0.036 | -5.126
-14.5 | -0.573 | 0.11154 | -0.037 | -5.137
-14 | -0.546 | 0.10945 | -0.038 | -4.988
-13.5 | -0.517 | 0.10296 | -0.035 | -5.021
-13 | -0.489 | 0.10012 | -0.036 | -4.889
-12.5 | -0.462 | 0.09723 | -0.036 | -4.752
-12 | -0.434 | 0.09289 | -0.035 | -4.673
-11.5 | -0.407 | 0.08188 | -0.036 | -4.969
-11 | -0.38 | 0.0738 | -0.039 | -5.151
-10.5 | -0.351 | 0.08039 | -0.034 | -4.365
-10 | -0.326 | 0.06692 | -0.041 | -4.866
-9.5 | -0.304 | 0.05447 | -0.051 | -5.574
-9 | -0.31 | 0.0204 | -0.071 | -15.209
-8.5 | -0.241 | 0.05836 | -0.037 | -4.127
-8 | -0.318 | 0.04716 | -0.051 | -6.735
-7.5 | -0.385 | 0.01251 | -0.077 | -30.793
-7 | -0.355 | 0.0114 | -0.079 | -31.133
-6.5 | -0.307 | 0.01078 | -0.08 | -28.495
-6 | -0.249 | 0.01043 | -0.081 | -23.826
-5.5 | -0.185 | 0.01004 | -0.082 | -18.396
-5 | -0.118 | 0.00974 | -0.082 | -12.07
-4.5 | -0.049 | 0.00956 | -0.083 | -5.084
-4 | 0.022 | 0.00695 | -0.084 | 3.115
-3.5 | 0.093 | 0.00698 | -0.084 | 13.297
-3 | 0.165 | 0.007 | -0.085 | 23.496
-2.5 | 0.236 | 0.0069 | -0.086 | 34.234
-2 | 0.307 | 0.00664 | -0.086 | 46.295
-1.5 | 0.378 | 0.00654 | -0.087 | 57.87
-1 | 0.449 | 0.00663 | -0.088 | 67.71
-0.5 | 0.52 | 0.00703 | -0.088 | 73.896
0 | 0.589 | 0.00723 | -0.089 | 81.446
0.5 | 0.659 | 0.00751 | -0.09 | 87.756
1 | 0.729 | 0.00751 | -0.09 | 97.044
1.5 | 0.798 | 0.00774 | -0.091 | 103.119
2 | 0.867 | 0.00805 | -0.092 | 107.712
2.5 | 0.935 | 0.00844 | -0.092 | 110.807
3 | 1.003 | 0.00893 | -0.093 | 112.232
3.5 | 1.07 | 0.00929 | -0.094 | 115.143
4 | 1.137 | 0.00968 | -0.094 | 117.468
4.5 | 1.202 | 0.01019 | -0.095 | 117.928
5 | 1.267 | 0.01067 | -0.095 | 118.75
5.5 | 1.332 | 0.01117 | -0.096 | 119.228
6 | 1.395 | 0.01171 | -0.097 | 119.115
6.5 | 1.457 | 0.01238 | -0.097 | 117.67
7 | 1.518 | 0.01308 | -0.098 | 116.061
7.5 | 1.577 | 0.01381 | -0.098 | 114.204
8 | 1.634 | 0.01468 | -0.099 | 111.294
8.5 | 1.685 | 0.01574 | -0.099 | 107.097
9 | 1.727 | 0.01702 | -0.099 | 101.502
9.5 | 1.763 | 0.0186 | -0.098 | 94.788
10 | 1.79 | 0.02094 | -0.098 | 85.446
10.5 | 1.808 | 0.02381 | -0.097 | 75.935
11 | 1.801 | 0.03048 | -0.095 | 59.096
11.5 | 1.779 | 0.03947 | -0.094 | 45.066
12 | 1.734 | 0.05044 | -0.092 | 34.371
12.5 | 1.648 | 0.06211 | -0.09 | 26.535
13 | 1.339 | 0.08007 | -0.088 | 16.721
13.5 | 1.046 | 0.09526 | -0.087 | 10.98
14 | 1.072 | 0.0984 | -0.087 | 10.896
14.5 | 1.097 | 0.10453 | -0.087 | 10.496
15 | 1.122 | 0.10946 | -0.087 | 10.255
15.5 | 1.148 | 0.11315 | -0.087 | 10.148

## 72. Re 4M Mach 0.50 (2)
BIGFOIL.COM POLAR EXPORT
e1230
EPPLER 1230 |  |  |  | Cl Max: | 1.8993 | at alpha= | 12.5 | deg
XFOIL ncrit=9 |  |  |  | L/D Max: | 137.535 | at alpha= | 7 | deg
Re: | 4000000 |  |  | Cd Min: | 0.24605 | at alpha= | -20 | deg
Mach: | 0.5 |  |  | Cl=0 at alpha= | -3.5151 | deg
|  |  |  | @ Cl=0.1, Cd= | 0.0079063
|  |  |  | @ Cl=0.4, Cd= | 0.0066281
|  |  |  | @ Cl=0.6, Cd= | 0.0067305
alpha (deg) | Cl | Cd | Cm | Cl/Cd
-20 | -0.5293 | 0.24605 | 0.0075 | -2.1512
-19.5 | -0.5095 | 0.23948 | 0.0043 | -2.1275
-19 | -0.4898 | 0.23278 | 0.0011 | -2.1041
-18.5 | -0.4706 | 0.22583 | -0.0021 | -2.0839
-17.5 | -0.4245 | 0.20644 | -0.0138 | -2.0563
-17 | -0.3985 | 0.19573 | -0.0215 | -2.036
-16.5 | -0.3676 | 0.18718 | -0.0287 | -1.9639
-16 | -0.3361 | 0.17857 | -0.0361 | -1.8822
-15.5 | -0.3079 | 0.16937 | -0.0434 | -1.8179
-15 | -0.2837 | 0.15945 | -0.0506 | -1.7792
-14.5 | -0.2629 | 0.14886 | -0.0581 | -1.7661
-14 | -0.2555 | 0.13858 | -0.0629 | -1.8437
-13.5 | -0.2637 | 0.12578 | -0.0688 | -2.0965
-13 | -0.2914 | 0.11108 | -0.0759 | -2.6233
-12.5 | -0.307 | 0.10015 | -0.0808 | -3.0654
-12 | -0.3338 | 0.09134 | -0.0816 | -3.6545
-11.5 | -0.3556 | 0.08061 | -0.0875 | -4.4114
-11 | -0.3813 | 0.06944 | -0.0942 | -5.4911
-10.5 | -0.4107 | 0.05732 | -0.1018 | -7.165
-10 | -0.4374 | 0.04367 | -0.1122 | -10.016
-9.5 | -0.4685 | 0.03349 | -0.1194 | -13.9893
-9 | -0.4985 | 0.02518 | -0.1226 | -19.7975
-8.5 | -0.5214 | 0.01922 | -0.1184 | -27.128
-7.5 | -0.4828 | 0.01287 | -0.1035 | -37.5136
-7 | -0.4317 | 0.01146 | -0.0982 | -37.6702
-6.5 | -0.3748 | 0.0105 | -0.0938 | -35.6952
-6 | -0.313 | 0.00991 | -0.0904 | -31.5843
-5.5 | -0.2496 | 0.00949 | -0.0874 | -26.3014
-5 | -0.1864 | 0.00912 | -0.0847 | -20.4386
-4.5 | -0.1228 | 0.00882 | -0.0823 | -13.9229
-4 | -0.0609 | 0.00846 | -0.08 | -7.1986
-3.5 | 0.0019 | 0.00816 | -0.0779 | 0.23284
-3 | 0.0662 | 0.00798 | -0.0763 | 8.2957
-2.5 | 0.1304 | 0.00784 | -0.0748 | 16.6327
-2 | 0.1933 | 0.00763 | -0.0732 | 25.3342
-1.5 | 0.2561 | 0.0074 | -0.0718 | 34.6081
-1 | 0.3169 | 0.00711 | -0.0701 | 44.571
-0.5 | 0.3776 | 0.0067 | -0.0686 | 56.3582
0 | 0.4399 | 0.0065 | -0.0672 | 67.6769
0.5 | 0.5066 | 0.00654 | -0.0666 | 77.4618
1 | 0.5737 | 0.00668 | -0.066 | 85.8832
1.5 | 0.6414 | 0.00681 | -0.0655 | 94.185
2 | 0.708 | 0.00702 | -0.0648 | 100.8547
2.5 | 0.7763 | 0.00719 | -0.0643 | 107.9694
3 | 0.8432 | 0.00746 | -0.0636 | 113.0295
3.5 | 0.9105 | 0.00768 | -0.0628 | 118.5547
4 | 0.9774 | 0.0079 | -0.0618 | 123.7215
4.5 | 1.0413 | 0.00821 | -0.0602 | 126.8331
5 | 1.1052 | 0.00844 | -0.0584 | 130.9479
5.5 | 1.1699 | 0.00875 | -0.0567 | 133.7029
6 | 1.2332 | 0.00918 | -0.0547 | 134.3355
6.5 | 1.2978 | 0.00951 | -0.0527 | 136.4669
7 | 1.3616 | 0.0099 | -0.0504 | 137.5354
7.5 | 1.4215 | 0.01044 | -0.0475 | 136.159
8 | 1.4825 | 0.01097 | -0.0446 | 135.1413
8.5 | 1.5434 | 0.01153 | -0.0415 | 133.8595
9 | 1.5991 | 0.01232 | -0.0378 | 129.7971
9.5 | 1.6541 | 0.0132 | -0.0339 | 125.3106
10 | 1.7083 | 0.01419 | -0.0301 | 120.3876
10.5 | 1.7536 | 0.01569 | -0.0257 | 111.7655
11 | 1.8047 | 0.01715 | -0.022 | 105.2303
11.5 | 1.8409 | 0.01955 | -0.0179 | 94.1637
12 | 1.8796 | 0.02213 | -0.0144 | 84.9345
12.5 | 1.8993 | 0.02608 | -0.0109 | 72.8259
14 | 1.8345 | 0.04728 | -0.0036 | 38.8008
14.5 | 1.7675 | 0.05808 | -0.0032 | 30.4322
15 | 1.6918 | 0.07007 | -0.0042 | 24.1444
15.5 | 1.616 | 0.08235 | -0.0065 | 19.6236
16.5 | 1.5008 | 0.10623 | -0.013 | 14.1278
17 | 1.4587 | 0.11761 | -0.0172 | 12.4029
17.5 | 1.4271 | 0.12833 | -0.0216 | 11.1205

## 73. Re 5M Mach 0.00 (1)
BIGFOIL.COM POLAR EXPORT
e1230
EPPLER 1230 |  |  |  | Cl Max: | 1.91 | at alpha= | 15 | deg
JavaFoil+Calcfoil stall+Eppler ext transition |  |  |  | L/D Max: | 142.559 | at alpha= | 8.5 | deg
Re: | 5000000 |  |  | Cd Min: | 0.00603 | at alpha= | -1.5 | deg
Mach: | 0 |  |  | Cl=0 at alpha= | -4.1532 | deg
|  |  |  | @ Cl=0.1, Cd= | 0.0064423
|  |  |  | @ Cl=0.4, Cd= | 0.0061162
|  |  |  | @ Cl=0.6, Cd= | 0.0064367
alpha (deg) | Cl | Cd | Cm | Cl/Cd
-19 | -0.67 | 0.13383 | -0.035 | -5.005
-18.5 | -0.681 | 0.1269 | -0.036 | -5.364
-18 | -0.691 | 0.11931 | -0.037 | -5.79
-17.5 | -0.7 | 0.11104 | -0.038 | -6.307
-17 | -0.708 | 0.10333 | -0.039 | -6.856
-16.5 | -0.716 | 0.09488 | -0.04 | -7.543
-16 | -0.722 | 0.08589 | -0.042 | -8.409
-15.5 | -0.731 | 0.07396 | -0.045 | -9.881
-15 | -0.743 | 0.05935 | -0.048 | -12.511
-14.5 | -0.771 | 0.03619 | -0.053 | -21.32
-14 | -0.777 | 0.02802 | -0.055 | -27.727
-13.5 | -0.771 | 0.02391 | -0.057 | -32.261
-13 | -0.758 | 0.02247 | -0.057 | -33.727
-12.5 | -0.748 | 0.01874 | -0.059 | -39.938
-12 | -0.743 | 0.01463 | -0.061 | -50.771
-11.5 | -0.723 | 0.01308 | -0.063 | -55.278
-11 | -0.693 | 0.01237 | -0.063 | -55.987
-10.5 | -0.664 | 0.01142 | -0.064 | -58.156
-10 | -0.627 | 0.01094 | -0.065 | -57.273
-9.5 | -0.588 | 0.01037 | -0.066 | -56.77
-9 | -0.543 | 0.01009 | -0.067 | -53.863
-8.5 | -0.496 | 0.00994 | -0.067 | -49.88
-8 | -0.445 | 0.00952 | -0.068 | -46.779
-7.5 | -0.392 | 0.00933 | -0.068 | -42.06
-7 | -0.338 | 0.00684 | -0.069 | -49.386
-6.5 | -0.281 | 0.00678 | -0.07 | -41.5
-6 | -0.223 | 0.00677 | -0.07 | -32.95
-5.5 | -0.164 | 0.00676 | -0.071 | -24.236
-5 | -0.104 | 0.00667 | -0.071 | -15.521
-4.5 | -0.043 | 0.00648 | -0.072 | -6.578
-4 | 0.019 | 0.00649 | -0.073 | 2.915
-3.5 | 0.081 | 0.00643 | -0.073 | 12.578
-3 | 0.143 | 0.00647 | -0.074 | 22.122
-2.5 | 0.205 | 0.00634 | -0.074 | 32.388
-2 | 0.267 | 0.0061 | -0.075 | 43.79
-1.5 | 0.329 | 0.00603 | -0.075 | 54.622
-1 | 0.391 | 0.0061 | -0.076 | 64.107
-0.5 | 0.452 | 0.00621 | -0.077 | 72.828
0 | 0.513 | 0.00636 | -0.077 | 80.658
0.5 | 0.574 | 0.00636 | -0.078 | 90.22
1 | 0.635 | 0.00654 | -0.078 | 97.157
1.5 | 0.696 | 0.0067 | -0.079 | 103.84
2 | 0.757 | 0.00687 | -0.079 | 110.129
2.5 | 0.817 | 0.00706 | -0.08 | 115.695
3 | 0.877 | 0.0073 | -0.081 | 120.164
3.5 | 0.937 | 0.00749 | -0.081 | 125.087
4 | 0.997 | 0.0077 | -0.082 | 129.385
4.5 | 1.056 | 0.008 | -0.082 | 132.052
5 | 1.115 | 0.00823 | -0.083 | 135.463
5.5 | 1.174 | 0.00852 | -0.083 | 137.777
6 | 1.232 | 0.00887 | -0.084 | 138.846
6.5 | 1.29 | 0.0092 | -0.084 | 140.278
7 | 1.347 | 0.00953 | -0.085 | 141.314
7.5 | 1.404 | 0.00988 | -0.086 | 142.101
8 | 1.461 | 0.01025 | -0.086 | 142.443
8.5 | 1.517 | 0.01064 | -0.086 | 142.559
9 | 1.572 | 0.01106 | -0.087 | 142.117
9.5 | 1.626 | 0.01151 | -0.087 | 141.282
10 | 1.678 | 0.012 | -0.088 | 139.867
10.5 | 1.728 | 0.01255 | -0.088 | 137.741
11 | 1.776 | 0.0132 | -0.089 | 134.6
11.5 | 1.821 | 0.01384 | -0.089 | 131.583
12 | 1.859 | 0.01545 | -0.09 | 120.329
12.5 | 1.881 | 0.01758 | -0.089 | 106.948
13 | 1.895 | 0.02005 | -0.089 | 94.48
13.5 | 1.9 | 0.02343 | -0.088 | 81.107
14 | 1.906 | 0.02662 | -0.087 | 71.608
14.5 | 1.909 | 0.03025 | -0.087 | 63.116
15 | 1.91 | 0.03376 | -0.087 | 56.596
15.5 | 1.907 | 0.03773 | -0.086 | 50.55
16 | 1.901 | 0.04196 | -0.086 | 45.296
16.5 | 1.892 | 0.04609 | -0.086 | 41.042
17 | 1.878 | 0.05055 | -0.086 | 37.158
17.5 | 1.862 | 0.05487 | -0.085 | 33.943
18 | 1.843 | 0.05952 | -0.085 | 30.959
18.5 | 1.819 | 0.06464 | -0.085 | 28.147
19 | 1.793 | 0.06985 | -0.085 | 25.672
19.5 | 1.764 | 0.07542 | -0.085 | 23.388
20 | 1.731 | 0.08226 | -0.084 | 21.041

## 74. Re 5M Mach 0.00 (2)
BIGFOIL.COM POLAR EXPORT
e1230
EPPLER 1230 |  |  |  | Cl Max: | 1.8263 | at alpha= | 16.5 | deg
XFOIL ncrit=9 |  |  |  | L/D Max: | 161.862 | at alpha= | 9.5 | deg
Re: | 5000000 |  |  | Cd Min: | 0.08313 | at alpha= | 20 | deg
Mach: | 0 |  |  | Cl=0 at alpha= | -3.5989 | deg
|  |  |  | @ Cl=0.1, Cd= | 0.0070396
|  |  |  | @ Cl=0.4, Cd= | 0.0057916
|  |  |  | @ Cl=0.6, Cd= | 0.0060176
alpha (deg) | Cl | Cd | Cm | Cl/Cd
-20 | -1.3388 | 0.05032 | -0.0839 | -26.6057
-19.5 | -1.3671 | 0.04242 | -0.0856 | -32.2277
-19 | -1.3837 | 0.0365 | -0.0856 | -37.9096
-18.5 | -1.3901 | 0.03198 | -0.0845 | -43.4678
-18 | -1.3911 | 0.02832 | -0.0824 | -49.1208
-17.5 | -1.3875 | 0.02525 | -0.0798 | -54.9505
-17 | -1.3428 | 0.02258 | -0.0835 | -59.4686
-16.5 | -1.2974 | 0.02053 | -0.0859 | -63.1953
-16 | -1.2506 | 0.01891 | -0.0874 | -66.1343
-15.5 | -1.2018 | 0.01758 | -0.0885 | -68.3618
-15 | -1.1498 | 0.01646 | -0.0896 | -69.8542
-14.5 | -1.111 | 0.01552 | -0.0875 | -71.5851
-14 | -1.0545 | 0.01458 | -0.0887 | -72.3251
-13.5 | -0.9981 | 0.01372 | -0.0897 | -72.7478
-13 | -0.9513 | 0.013 | -0.0885 | -73.1769
-12.5 | -0.9067 | 0.01232 | -0.0866 | -73.5958
-12 | -0.8602 | 0.01171 | -0.085 | -73.4586
-11.5 | -0.8183 | 0.01127 | -0.0821 | -72.6087
-11 | -0.7743 | 0.0111 | -0.0798 | -69.7568
-10.5 | -0.7274 | 0.01065 | -0.0781 | -68.3005
-10 | -0.6783 | 0.01024 | -0.0769 | -66.2402
-9.5 | -0.6277 | 0.00992 | -0.0758 | -63.2762
-9 | -0.5761 | 0.00962 | -0.0749 | -59.8857
-8.5 | -0.5236 | 0.00937 | -0.0741 | -55.8805
-8 | -0.471 | 0.00912 | -0.0734 | -51.6447
-7.5 | -0.4187 | 0.00885 | -0.0725 | -47.3107
-7 | -0.3652 | 0.00863 | -0.0719 | -42.3175
-6.5 | -0.3118 | 0.0084 | -0.0712 | -37.119
-6 | -0.2581 | 0.00819 | -0.0706 | -31.514
-5.5 | -0.2046 | 0.00799 | -0.07 | -25.607
-5 | -0.1514 | 0.00776 | -0.0693 | -19.5103
-4.5 | -0.098 | 0.00755 | -0.0686 | -12.9801
-4 | -0.0438 | 0.00739 | -0.0681 | -5.9269
-3.5 | 0.0108 | 0.00723 | -0.0676 | 1.4938
-3 | 0.0654 | 0.00711 | -0.0672 | 9.1983
-2.5 | 0.1195 | 0.007 | -0.0667 | 17.0714
-2 | 0.1727 | 0.00674 | -0.0661 | 25.6231
-1.5 | 0.2261 | 0.00652 | -0.0655 | 34.6779
-1 | 0.2786 | 0.00627 | -0.0648 | 44.4338
-0.5 | 0.331 | 0.00595 | -0.0642 | 55.6303
0 | 0.3844 | 0.0058 | -0.0636 | 66.2759
0.5 | 0.4404 | 0.00577 | -0.0636 | 76.3258
1 | 0.4964 | 0.00586 | -0.0635 | 84.7099
1.5 | 0.5535 | 0.00591 | -0.0637 | 93.6548
2 | 0.6097 | 0.00604 | -0.0637 | 100.9437
2.5 | 0.667 | 0.00614 | -0.0639 | 108.6319
3 | 0.7238 | 0.00632 | -0.0641 | 114.5253
3.5 | 0.7803 | 0.00645 | -0.0643 | 120.9767
4 | 0.837 | 0.00659 | -0.0645 | 127.0106
4.5 | 0.8927 | 0.00678 | -0.0646 | 131.6667
5 | 0.9493 | 0.00693 | -0.0649 | 136.9841
5.5 | 1.0052 | 0.0071 | -0.065 | 141.5775
6 | 1.06 | 0.00732 | -0.065 | 144.8087
6.5 | 1.1153 | 0.00746 | -0.0652 | 149.504
7 | 1.1702 | 0.00762 | -0.0652 | 153.5696
7.5 | 1.2235 | 0.00787 | -0.0651 | 155.4638
8 | 1.2775 | 0.00807 | -0.065 | 158.3024
8.5 | 1.3303 | 0.00832 | -0.0648 | 159.8918
9 | 1.382 | 0.00861 | -0.0645 | 160.511
9.5 | 1.4341 | 0.00886 | -0.0642 | 161.8623
10 | 1.4831 | 0.00924 | -0.0635 | 160.5087
10.5 | 1.5323 | 0.0095 | -0.0627 | 161.2947
11 | 1.5763 | 0.00991 | -0.0611 | 159.0616
11.5 | 1.6221 | 0.01033 | -0.0598 | 157.0281
12 | 1.6648 | 0.01085 | -0.0582 | 153.4378
12.5 | 1.7032 | 0.01152 | -0.0558 | 147.8472
13 | 1.7354 | 0.01243 | -0.0526 | 139.6138
14 | 1.7819 | 0.015 | -0.0441 | 118.7933
14.5 | 1.7981 | 0.01666 | -0.0396 | 107.9292
15 | 1.8089 | 0.01855 | -0.0351 | 97.5148
15.5 | 1.8168 | 0.02136 | -0.0313 | 85.0562
16 | 1.8244 | 0.0246 | -0.0286 | 74.1626
16.5 | 1.8263 | 0.02867 | -0.0264 | 63.7007
17 | 1.8223 | 0.03368 | -0.0248 | 54.1063
17.5 | 1.8117 | 0.03967 | -0.0239 | 45.6693
18.5 | 1.7709 | 0.05466 | -0.0236 | 32.3985
19 | 1.7427 | 0.06352 | -0.0243 | 27.4355
19.5 | 1.7094 | 0.07319 | -0.0254 | 23.3556
20 | 1.6761 | 0.08313 | -0.0271 | 20.1624

## 75. Re 5M Mach 0.10 (1)
BIGFOIL.COM POLAR EXPORT
e1230
EPPLER 1230 |  |  |  | Cl Max: | 1.905 | at alpha= | 14.5 | deg
JavaFoil+Calcfoil stall+Eppler ext transition |  |  |  | L/D Max: | 141.899 | at alpha= | 8 | deg
Re: | 5000000 |  |  | Cd Min: | 0.00601 | at alpha= | -1.5 | deg
Mach: | 0.1 |  |  | Cl=0 at alpha= | -4.1532 | deg
|  |  |  | @ Cl=0.1, Cd= | 0.006447
|  |  |  | @ Cl=0.4, Cd= | 0.0061037
|  |  |  | @ Cl=0.6, Cd= | 0.0064705
alpha (deg) | Cl | Cd | Cm | Cl/Cd
-18.5 | -0.64 | 0.13199 | -0.035 | -4.847
-18 | -0.653 | 0.12397 | -0.036 | -5.266
-17.5 | -0.665 | 0.11625 | -0.037 | -5.718
-17 | -0.676 | 0.1077 | -0.038 | -6.276
-16.5 | -0.685 | 0.10062 | -0.039 | -6.804
-16 | -0.693 | 0.09237 | -0.04 | -7.5
-15.5 | -0.701 | 0.08244 | -0.043 | -8.502
-15 | -0.709 | 0.07113 | -0.045 | -9.974
-14.5 | -0.735 | 0.04767 | -0.051 | -15.418
-14 | -0.755 | 0.03199 | -0.055 | -23.587
-13.5 | -0.757 | 0.02545 | -0.057 | -29.739
-13 | -0.747 | 0.02316 | -0.058 | -32.277
-12.5 | -0.732 | 0.0213 | -0.058 | -34.386
-12 | -0.722 | 0.01756 | -0.06 | -41.103
-11.5 | -0.718 | 0.0133 | -0.063 | -54.036
-11 | -0.69 | 0.01254 | -0.064 | -54.969
-10.5 | -0.662 | 0.0116 | -0.065 | -57.087
-10 | -0.626 | 0.01109 | -0.065 | -56.413
-9.5 | -0.589 | 0.01045 | -0.066 | -56.343
-9 | -0.544 | 0.01026 | -0.067 | -53.009
-8.5 | -0.497 | 0.00994 | -0.068 | -49.97
-8 | -0.446 | 0.00963 | -0.068 | -46.364
-7.5 | -0.394 | 0.00946 | -0.069 | -41.632
-7 | -0.339 | 0.0068 | -0.069 | -49.863
-6.5 | -0.282 | 0.00679 | -0.07 | -41.56
-6 | -0.224 | 0.00674 | -0.071 | -33.272
-5.5 | -0.165 | 0.00673 | -0.071 | -24.465
-5 | -0.104 | 0.00669 | -0.072 | -15.545
-4.5 | -0.043 | 0.00645 | -0.072 | -6.641
-4 | 0.019 | 0.00646 | -0.073 | 2.943
-3.5 | 0.081 | 0.00645 | -0.073 | 12.602
-3 | 0.144 | 0.00644 | -0.074 | 22.318
-2.5 | 0.206 | 0.00636 | -0.075 | 32.439
-2 | 0.269 | 0.00609 | -0.075 | 44.12
-1.5 | 0.331 | 0.00601 | -0.076 | 55.024
-1 | 0.393 | 0.00608 | -0.076 | 64.603
-0.5 | 0.455 | 0.00629 | -0.077 | 72.316
0 | 0.516 | 0.00641 | -0.078 | 80.464
0.5 | 0.577 | 0.00638 | -0.078 | 90.493
1 | 0.638 | 0.00662 | -0.079 | 96.394
1.5 | 0.699 | 0.00677 | -0.079 | 103.371
2 | 0.76 | 0.00695 | -0.08 | 109.318
2.5 | 0.821 | 0.00713 | -0.08 | 115.142
3 | 0.881 | 0.00732 | -0.081 | 120.398
3.5 | 0.942 | 0.0075 | -0.082 | 125.584
4 | 1.001 | 0.0078 | -0.082 | 128.428
4.5 | 1.061 | 0.00801 | -0.083 | 132.381
5 | 1.12 | 0.00831 | -0.083 | 134.826
5.5 | 1.179 | 0.00854 | -0.084 | 138.011
6 | 1.238 | 0.00896 | -0.084 | 138.051
6.5 | 1.296 | 0.00928 | -0.085 | 139.684
7 | 1.353 | 0.00961 | -0.085 | 140.898
7.5 | 1.41 | 0.00997 | -0.086 | 141.503
8 | 1.467 | 0.01034 | -0.086 | 141.899
8.5 | 1.523 | 0.01075 | -0.087 | 141.703
9 | 1.578 | 0.01118 | -0.087 | 141.171
9.5 | 1.632 | 0.01162 | -0.088 | 140.461
10 | 1.685 | 0.01213 | -0.088 | 138.896
10.5 | 1.735 | 0.01271 | -0.089 | 136.548
11 | 1.783 | 0.01337 | -0.089 | 133.309
11.5 | 1.827 | 0.01406 | -0.09 | 129.96
12 | 1.863 | 0.01583 | -0.09 | 117.669
12.5 | 1.882 | 0.01809 | -0.089 | 104.023
13 | 1.894 | 0.02078 | -0.089 | 91.131
13.5 | 1.899 | 0.02425 | -0.088 | 78.283
14 | 1.904 | 0.02756 | -0.088 | 69.089
14.5 | 1.905 | 0.03134 | -0.087 | 60.794
15 | 1.904 | 0.03511 | -0.087 | 54.222
15.5 | 1.899 | 0.03903 | -0.086 | 48.658
16 | 1.89 | 0.04343 | -0.086 | 43.522
16.5 | 1.878 | 0.04772 | -0.086 | 39.361
17 | 1.862 | 0.0524 | -0.086 | 35.527
17.5 | 1.842 | 0.05693 | -0.085 | 32.359
18 | 1.819 | 0.06182 | -0.085 | 29.416
18.5 | 1.791 | 0.06714 | -0.085 | 26.68
19 | 1.761 | 0.0726 | -0.085 | 24.252
19.5 | 1.727 | 0.07819 | -0.085 | 22.093

## 76. Re 5M Mach 0.10 (2)
BIGFOIL.COM POLAR EXPORT
e1230
EPPLER 1230 |  |  |  | Cl Max: | 1.8249 | at alpha= | 16 | deg
XFOIL ncrit=9 |  |  |  | L/D Max: | 161.601 | at alpha= | 9.5 | deg
Re: | 5000000 |  |  | Cd Min: | 0.08852 | at alpha= | 20 | deg
Mach: | 0.1 |  |  | Cl=0 at alpha= | -3.5956 | deg
|  |  |  | @ Cl=0.1, Cd= | 0.0070543
|  |  |  | @ Cl=0.4, Cd= | 0.0058128
|  |  |  | @ Cl=0.6, Cd= | 0.0060375
alpha (deg) | Cl | Cd | Cm | Cl/Cd
-20 | -1.2082 | 0.07082 | -0.074 | -17.0602
-19.5 | -1.2676 | 0.05613 | -0.0817 | -22.5833
-19 | -1.3135 | 0.04528 | -0.0859 | -29.0084
-18.5 | -1.3413 | 0.03792 | -0.0867 | -35.3718
-18 | -1.3568 | 0.03251 | -0.0857 | -41.7349
-17.5 | -1.3631 | 0.02844 | -0.0834 | -47.929
-17 | -1.3356 | 0.02485 | -0.0857 | -53.7465
-16.5 | -1.2944 | 0.0221 | -0.0886 | -58.5701
-16 | -1.2508 | 0.02007 | -0.0903 | -62.3219
-15.5 | -1.2046 | 0.01844 | -0.0913 | -65.3254
-15 | -1.1524 | 0.01713 | -0.0926 | -67.2738
-14.5 | -1.1125 | 0.01605 | -0.0909 | -69.3146
-14 | -1.0602 | 0.01504 | -0.0911 | -70.492
-13.5 | -1.0039 | 0.0141 | -0.0919 | -71.1986
-13 | -0.9565 | 0.01331 | -0.0906 | -71.8633
-12.5 | -0.9123 | 0.01259 | -0.0885 | -72.4623
-12 | -0.8659 | 0.01192 | -0.0867 | -72.6426
-11.5 | -0.8242 | 0.01147 | -0.0836 | -71.857
-11 | -0.7798 | 0.01126 | -0.0812 | -69.254
-10.5 | -0.7317 | 0.01087 | -0.0796 | -67.3137
-10 | -0.6828 | 0.01038 | -0.0781 | -65.7803
-9.5 | -0.6321 | 0.01002 | -0.0769 | -63.0838
-9 | -0.5802 | 0.00971 | -0.0759 | -59.7528
-8.5 | -0.5274 | 0.00943 | -0.075 | -55.9279
-8 | -0.4742 | 0.0092 | -0.0742 | -51.5435
-7.5 | -0.4216 | 0.0089 | -0.0733 | -47.3708
-7 | -0.3678 | 0.00867 | -0.0725 | -42.4221
-6.5 | -0.3139 | 0.00844 | -0.0718 | -37.1919
-6 | -0.2599 | 0.00823 | -0.0712 | -31.5796
-5.5 | -0.206 | 0.00802 | -0.0705 | -25.6858
-5 | -0.1525 | 0.00778 | -0.0697 | -19.6015
-4 | -0.0444 | 0.00741 | -0.0684 | -5.9919
-3.5 | 0.0105 | 0.00725 | -0.068 | 1.4483
-3 | 0.0656 | 0.00713 | -0.0675 | 9.2006
-2.5 | 0.1201 | 0.00701 | -0.067 | 17.1327
-2 | 0.1735 | 0.00677 | -0.0664 | 25.6278
-1 | 0.2799 | 0.00629 | -0.0651 | 44.4992
-0.5 | 0.3328 | 0.00597 | -0.0644 | 55.7454
0 | 0.3865 | 0.00582 | -0.0638 | 66.4089
0.5 | 0.4428 | 0.00579 | -0.0637 | 76.4767
1 | 0.4992 | 0.00587 | -0.0637 | 85.0426
1.5 | 0.5566 | 0.00593 | -0.0638 | 93.8617
2 | 0.6131 | 0.00607 | -0.0638 | 101.0049
2.5 | 0.6708 | 0.00616 | -0.064 | 108.8961
3 | 0.7278 | 0.00635 | -0.0642 | 114.6142
3.5 | 0.7849 | 0.00647 | -0.0644 | 121.3138
4 | 0.8418 | 0.00662 | -0.0646 | 127.1601
4.5 | 0.8979 | 0.00682 | -0.0646 | 131.6569
5 | 0.955 | 0.00695 | -0.0649 | 137.4101
5.5 | 1.0112 | 0.00714 | -0.065 | 141.6246
6 | 1.0663 | 0.00737 | -0.0649 | 144.6811
6.5 | 1.1223 | 0.00749 | -0.0651 | 149.8398
7 | 1.1773 | 0.00767 | -0.0651 | 153.4941
7.5 | 1.2309 | 0.00793 | -0.0648 | 155.2207
8 | 1.2856 | 0.00811 | -0.0648 | 158.5203
8.5 | 1.3384 | 0.00839 | -0.0645 | 159.5232
9 | 1.3908 | 0.00867 | -0.0641 | 160.4152
9.5 | 1.4431 | 0.00893 | -0.0637 | 161.6013
10 | 1.4924 | 0.0093 | -0.0628 | 160.4731
10.5 | 1.5404 | 0.00957 | -0.0617 | 160.9613
11 | 1.5859 | 0.01001 | -0.0602 | 158.4316
11.5 | 1.6315 | 0.01046 | -0.0588 | 155.9751
12 | 1.6743 | 0.01099 | -0.0569 | 152.3476
12.5 | 1.7126 | 0.01168 | -0.0544 | 146.6267
13 | 1.7437 | 0.01266 | -0.0509 | 137.733
14 | 1.7884 | 0.0154 | -0.0421 | 116.1299
14.5 | 1.8043 | 0.01721 | -0.0377 | 104.8402
15 | 1.8137 | 0.01925 | -0.0332 | 94.2182
15.5 | 1.8196 | 0.02236 | -0.0295 | 81.3775
16 | 1.8249 | 0.02597 | -0.0269 | 70.2695
16.5 | 1.8246 | 0.03046 | -0.0249 | 59.9015
17 | 1.8167 | 0.03601 | -0.0235 | 50.4499
17.5 | 1.8022 | 0.04256 | -0.0228 | 42.3449
18 | 1.7795 | 0.05031 | -0.0226 | 35.3707
18.5 | 1.7539 | 0.05868 | -0.0229 | 29.8892
19 | 1.7209 | 0.06817 | -0.0238 | 25.2442
19.5 | 1.6881 | 0.07793 | -0.0252 | 21.6617
20 | 1.6502 | 0.08852 | -0.0271 | 18.6421

## 77. Re 5M Mach 0.25 (1)
BIGFOIL.COM POLAR EXPORT
e1230
EPPLER 1230 |  |  |  | Cl Max: | 1.884 | at alpha= | 13 | deg
JavaFoil+Calcfoil stall+Eppler ext transition |  |  |  | L/D Max: | 138.134 | at alpha= | 8 | deg
Re: | 5000000 |  |  | Cd Min: | 0.00618 | at alpha= | -1 | deg
Mach: | 0.25 |  |  | Cl=0 at alpha= | -4.1508 | deg
|  |  |  | @ Cl=0.1, Cd= | 0.00651
|  |  |  | @ Cl=0.4, Cd= | 0.0061819
|  |  |  | @ Cl=0.6, Cd= | 0.0064967
alpha (deg) | Cl | Cd | Cm | Cl/Cd
-17 | -0.402 | 0.12771 | -0.033 | -3.147
-16.5 | -0.439 | 0.12216 | -0.034 | -3.592
-16 | -0.472 | 0.11703 | -0.033 | -4.03
-15.5 | -0.501 | 0.10993 | -0.034 | -4.562
-15 | -0.527 | 0.10274 | -0.036 | -5.133
-14.5 | -0.55 | 0.09456 | -0.037 | -5.816
-14 | -0.57 | 0.08447 | -0.04 | -6.748
-13.5 | -0.585 | 0.07562 | -0.043 | -7.738
-13 | -0.605 | 0.05987 | -0.048 | -10.111
-12.5 | -0.649 | 0.03124 | -0.057 | -20.761
-12 | -0.658 | 0.02338 | -0.06 | -28.155
-11.5 | -0.65 | 0.02081 | -0.061 | -31.245
-11 | -0.653 | 0.01506 | -0.064 | -43.362
-10.5 | -0.639 | 0.01297 | -0.066 | -49.229
-10 | -0.61 | 0.01221 | -0.066 | -49.94
-9.5 | -0.58 | 0.01125 | -0.068 | -51.571
-9 | -0.544 | 0.01057 | -0.069 | -51.5
-8.5 | -0.5 | 0.01036 | -0.069 | -48.219
-8 | -0.451 | 0.01003 | -0.07 | -45.002
-7.5 | -0.399 | 0.00969 | -0.071 | -41.213
-7 | -0.345 | 0.00942 | -0.071 | -36.636
-6.5 | -0.288 | 0.00686 | -0.072 | -41.987
-6 | -0.229 | 0.00686 | -0.072 | -33.41
-5.5 | -0.168 | 0.00684 | -0.073 | -24.614
-5 | -0.107 | 0.00675 | -0.074 | -15.787
-4.5 | -0.044 | 0.0065 | -0.074 | -6.75
-4 | 0.019 | 0.00657 | -0.075 | 2.966
-3.5 | 0.083 | 0.00651 | -0.075 | 12.806
-3 | 0.148 | 0.00651 | -0.076 | 22.68
-2.5 | 0.212 | 0.00644 | -0.077 | 32.89
-2 | 0.276 | 0.00625 | -0.077 | 44.079
-1.5 | 0.339 | 0.00622 | -0.078 | 54.553
-1 | 0.403 | 0.00618 | -0.079 | 65.203
-0.5 | 0.467 | 0.00639 | -0.079 | 72.977
0 | 0.529 | 0.00634 | -0.08 | 83.483
0.5 | 0.592 | 0.00647 | -0.08 | 91.58
1 | 0.655 | 0.00668 | -0.081 | 98.02
1.5 | 0.718 | 0.00686 | -0.081 | 104.598
2 | 0.78 | 0.00712 | -0.082 | 109.542
2.5 | 0.842 | 0.0073 | -0.083 | 115.267
3 | 0.904 | 0.00751 | -0.083 | 120.354
3.5 | 0.965 | 0.00774 | -0.084 | 124.759
4 | 1.027 | 0.00802 | -0.084 | 128.041
4.5 | 1.087 | 0.00832 | -0.085 | 130.636
5 | 1.148 | 0.00858 | -0.086 | 133.728
5.5 | 1.208 | 0.00887 | -0.086 | 136.131
6 | 1.268 | 0.00929 | -0.087 | 136.417
6.5 | 1.327 | 0.00966 | -0.087 | 137.33
7 | 1.385 | 0.01005 | -0.088 | 137.819
7.5 | 1.443 | 0.01045 | -0.088 | 138.101
8 | 1.501 | 0.01086 | -0.089 | 138.134
8.5 | 1.557 | 0.01135 | -0.089 | 137.198
9 | 1.613 | 0.01184 | -0.09 | 136.268
9.5 | 1.668 | 0.01237 | -0.09 | 134.816
10 | 1.72 | 0.01292 | -0.091 | 133.064
10.5 | 1.769 | 0.01367 | -0.091 | 129.368
11 | 1.815 | 0.01442 | -0.092 | 125.895
11.5 | 1.854 | 0.01566 | -0.092 | 118.368
12 | 1.867 | 0.01864 | -0.091 | 100.185
12.5 | 1.881 | 0.02154 | -0.09 | 87.323
13 | 1.884 | 0.02565 | -0.089 | 73.447
13.5 | 1.884 | 0.02964 | -0.089 | 63.551
14 | 1.878 | 0.03409 | -0.088 | 55.083
14.5 | 1.869 | 0.03841 | -0.088 | 48.649
15 | 1.853 | 0.04318 | -0.087 | 42.916
15.5 | 1.831 | 0.04823 | -0.087 | 37.968
16 | 1.803 | 0.05355 | -0.087 | 33.667
16.5 | 1.769 | 0.05864 | -0.086 | 30.16
17 | 1.727 | 0.06428 | -0.086 | 26.869
17.5 | 1.679 | 0.07045 | -0.086 | 23.832
18 | 1.624 | 0.07725 | -0.086 | 21.017

## 78. Re 5M Mach 0.25 (2)
BIGFOIL.COM POLAR EXPORT
e1230
EPPLER 1230 |  |  |  | Cl Max: | 1.8339 | at alpha= | 15 | deg
XFOIL ncrit=9 |  |  |  | L/D Max: | 159.789 | at alpha= | 9 | deg
Re: | 5000000 |  |  | Cd Min: | 0.18153 | at alpha= | -20 | deg
Mach: | 0.25 |  |  | Cl=0 at alpha= | -3.5825 | deg
|  |  |  | @ Cl=0.1, Cd= | 0.0071627
|  |  |  | @ Cl=0.4, Cd= | 0.0058904
|  |  |  | @ Cl=0.6, Cd= | 0.0061009
alpha (deg) | Cl | Cd | Cm | Cl/Cd
-20 | -0.6405 | 0.18153 | -0.0116 | -3.5283
-19.5 | -0.6679 | 0.16679 | -0.0193 | -4.0044
-19 | -0.6936 | 0.15317 | -0.0265 | -4.5283
-18.5 | -0.7328 | 0.13779 | -0.0348 | -5.3182
-18 | -0.8093 | 0.11696 | -0.0467 | -6.9195
-17.5 | -0.953 | 0.08782 | -0.0641 | -10.8517
-17 | -1.0638 | 0.06395 | -0.0785 | -16.6349
-16.5 | -1.1147 | 0.0487 | -0.0895 | -22.8891
-16 | -1.1366 | 0.0387 | -0.0964 | -29.3695
-15.5 | -1.1398 | 0.03161 | -0.1003 | -36.0582
-15 | -1.1227 | 0.02621 | -0.1038 | -42.8348
-14.5 | -1.0898 | 0.02214 | -0.107 | -49.2231
-14 | -1.0477 | 0.01935 | -0.1086 | -54.1447
-13.5 | -1.0119 | 0.0174 | -0.1067 | -58.1552
-13 | -0.969 | 0.01585 | -0.1049 | -61.1356
-12.5 | -0.9338 | 0.01467 | -0.1006 | -63.6537
-12 | -0.8911 | 0.01361 | -0.0974 | -65.4739
-11.5 | -0.8529 | 0.01291 | -0.0928 | -66.0651
-11 | -0.8078 | 0.01244 | -0.0896 | -64.9357
-10.5 | -0.7579 | 0.01189 | -0.0873 | -63.7426
-10 | -0.7061 | 0.01139 | -0.0854 | -61.993
-9.5 | -0.6549 | 0.01076 | -0.0834 | -60.8643
-9 | -0.6021 | 0.01024 | -0.0816 | -58.7988
-8.5 | -0.5481 | 0.00986 | -0.0801 | -55.5882
-8 | -0.4931 | 0.00953 | -0.0787 | -51.7419
-7.5 | -0.4373 | 0.00925 | -0.0776 | -47.2757
-7 | -0.3822 | 0.00892 | -0.0763 | -42.8475
-6.5 | -0.3262 | 0.00867 | -0.0753 | -37.624
-6 | -0.2702 | 0.00843 | -0.0743 | -32.0522
-5.5 | -0.2142 | 0.00822 | -0.0733 | -26.0584
-5 | -0.1582 | 0.00798 | -0.0724 | -19.8246
-4.5 | -0.103 | 0.00772 | -0.0714 | -13.342
-4 | -0.0471 | 0.00753 | -0.0706 | -6.255
-3.5 | 0.0093 | 0.00739 | -0.0698 | 1.2585
-3 | 0.0663 | 0.00724 | -0.0693 | 9.1575
-2.5 | 0.123 | 0.00711 | -0.0687 | 17.2996
-2 | 0.1778 | 0.00689 | -0.0678 | 25.8055
-1.5 | 0.2336 | 0.00666 | -0.0671 | 35.0751
-1 | 0.2883 | 0.0064 | -0.0664 | 45.0469
-0.5 | 0.3422 | 0.00612 | -0.0654 | 55.915
0 | 0.3979 | 0.00589 | -0.0649 | 67.5552
0.5 | 0.4555 | 0.0059 | -0.0646 | 77.2034
1 | 0.5144 | 0.00595 | -0.0645 | 86.4538
1.5 | 0.573 | 0.00606 | -0.0645 | 94.5545
2 | 0.6324 | 0.00615 | -0.0645 | 102.8293
2.5 | 0.6913 | 0.0063 | -0.0646 | 109.7302
3 | 0.7506 | 0.00647 | -0.0646 | 116.0124
3.5 | 0.8101 | 0.00661 | -0.0648 | 122.5567
4 | 0.8682 | 0.0068 | -0.0647 | 127.6765
4.5 | 0.9274 | 0.00695 | -0.0648 | 133.4388
5 | 0.9861 | 0.00713 | -0.0648 | 138.3029
5.5 | 1.0436 | 0.00737 | -0.0645 | 141.6011
6 | 1.1022 | 0.00755 | -0.0645 | 145.9868
6.5 | 1.1599 | 0.00773 | -0.0643 | 150.0517
7 | 1.216 | 0.00798 | -0.0638 | 152.381
7.5 | 1.273 | 0.00819 | -0.0635 | 155.4335
8 | 1.3296 | 0.00841 | -0.0631 | 158.0975
8.5 | 1.3829 | 0.00877 | -0.0621 | 157.6853
9 | 1.4381 | 0.009 | -0.0613 | 159.7889
9.5 | 1.4875 | 0.00935 | -0.0596 | 159.0909
10 | 1.5394 | 0.0097 | -0.0583 | 158.701
10.5 | 1.5889 | 0.01016 | -0.0566 | 156.3878
11 | 1.6377 | 0.0106 | -0.0548 | 154.5
11.5 | 1.6813 | 0.01123 | -0.0522 | 149.715
12 | 1.7252 | 0.01184 | -0.0497 | 145.7095
12.5 | 1.7633 | 0.01267 | -0.0465 | 139.1713
13 | 1.7888 | 0.01405 | -0.0417 | 127.3167
14 | 1.8202 | 0.01815 | -0.0315 | 100.2865
14.5 | 1.832 | 0.02092 | -0.0275 | 87.5717
15 | 1.8339 | 0.02434 | -0.0239 | 75.3451
15.5 | 1.8267 | 0.02949 | -0.0212 | 61.943
16 | 1.814 | 0.03563 | -0.0195 | 50.9122
17 | 1.7663 | 0.05109 | -0.0182 | 34.5723
17.5 | 1.7344 | 0.06009 | -0.0185 | 28.8634
18 | 1.6937 | 0.07031 | -0.0194 | 24.089
18.5 | 1.657 | 0.08045 | -0.0209 | 20.5966
19 | 1.6123 | 0.09176 | -0.0231 | 17.5708
19.5 | 1.5751 | 0.10252 | -0.0257 | 15.3638
20 | 1.5439 | 0.11278 | -0.0287 | 13.6895

## 79. Re 5M Mach 0.50 (1)
BIGFOIL.COM POLAR EXPORT
e1230
EPPLER 1230 |  |  |  | Cl Max: | 1.809 | at alpha= | 10.5 | deg
JavaFoil+Calcfoil stall+Eppler ext transition |  |  |  | L/D Max: | 122.922 | at alpha= | 5.5 | deg
Re: | 5000000 |  |  | Cd Min: | 0.00653 | at alpha= | -1 | deg
Mach: | 0.5 |  |  | Cl=0 at alpha= | -4.1549 | deg
|  |  |  | @ Cl=0.1, Cd= | 0.0068229
|  |  |  | @ Cl=0.4, Cd= | 0.0065852
|  |  |  | @ Cl=0.6, Cd= | 0.0070893
alpha (deg) | Cl | Cd | Cm | Cl/Cd
-20 | -0.878 | 0.1601 | -0.037 | -5.482
-19.5 | -0.85 | 0.15604 | -0.037 | -5.449
-19 | -0.824 | 0.15411 | -0.038 | -5.35
-18.5 | -0.797 | 0.14501 | -0.039 | -5.496
-18 | -0.768 | 0.14136 | -0.038 | -5.43
-17.5 | -0.739 | 0.13711 | -0.037 | -5.392
-17 | -0.712 | 0.13076 | -0.037 | -5.443
-16.5 | -0.684 | 0.12831 | -0.038 | -5.334
-16 | -0.658 | 0.12436 | -0.038 | -5.289
-15.5 | -0.629 | 0.11876 | -0.037 | -5.293
-15 | -0.6 | 0.11414 | -0.037 | -5.26
-14.5 | -0.573 | 0.1083 | -0.037 | -5.293
-14 | -0.546 | 0.10654 | -0.038 | -5.129
-13.5 | -0.517 | 0.10137 | -0.036 | -5.103
-13 | -0.49 | 0.09252 | -0.037 | -5.295
-12.5 | -0.463 | 0.08523 | -0.037 | -5.427
-12 | -0.434 | 0.08999 | -0.036 | -4.827
-11.5 | -0.408 | 0.07935 | -0.039 | -5.143
-11 | -0.383 | 0.07049 | -0.043 | -5.429
-10.5 | -0.351 | 0.07783 | -0.035 | -4.511
-10 | -0.327 | 0.0649 | -0.043 | -5.033
-9.5 | -0.309 | 0.04812 | -0.055 | -6.417
-9 | -0.311 | 0.01933 | -0.071 | -16.093
-8.5 | -0.241 | 0.0573 | -0.039 | -4.21
-8 | -0.331 | 0.03537 | -0.061 | -9.355
-7.5 | -0.385 | 0.01208 | -0.078 | -31.909
-7 | -0.355 | 0.01095 | -0.079 | -32.418
-6.5 | -0.307 | 0.01049 | -0.08 | -29.277
-6 | -0.249 | 0.01007 | -0.081 | -24.698
-5.5 | -0.185 | 0.00967 | -0.082 | -19.104
-5 | -0.118 | 0.00948 | -0.082 | -12.403
-4.5 | -0.049 | 0.00931 | -0.083 | -5.22
-4 | 0.022 | 0.00679 | -0.084 | 3.187
-3.5 | 0.093 | 0.00682 | -0.084 | 13.601
-3 | 0.165 | 0.00685 | -0.085 | 24.033
-2.5 | 0.236 | 0.00678 | -0.086 | 34.849
-2 | 0.307 | 0.00665 | -0.086 | 46.231
-1.5 | 0.378 | 0.00661 | -0.087 | 57.288
-1 | 0.449 | 0.00653 | -0.088 | 68.795
-0.5 | 0.52 | 0.00687 | -0.088 | 75.632
0 | 0.589 | 0.00705 | -0.089 | 83.62
0.5 | 0.659 | 0.0073 | -0.09 | 90.215
1 | 0.729 | 0.00725 | -0.09 | 100.496
1.5 | 0.798 | 0.00754 | -0.091 | 105.771
2 | 0.867 | 0.00783 | -0.092 | 110.686
2.5 | 0.935 | 0.00819 | -0.092 | 114.136
3 | 1.003 | 0.00855 | -0.093 | 117.286
3.5 | 1.07 | 0.00905 | -0.094 | 118.283
4 | 1.137 | 0.00941 | -0.094 | 120.755
4.5 | 1.202 | 0.00989 | -0.095 | 121.56
5 | 1.268 | 0.01035 | -0.095 | 122.453
5.5 | 1.332 | 0.01083 | -0.096 | 122.922
6 | 1.395 | 0.01142 | -0.097 | 122.199
6.5 | 1.457 | 0.01204 | -0.097 | 121.076
7 | 1.518 | 0.01267 | -0.098 | 119.786
7.5 | 1.577 | 0.01343 | -0.098 | 117.459
8 | 1.635 | 0.01429 | -0.099 | 114.361
8.5 | 1.689 | 0.01522 | -0.099 | 110.958
9 | 1.733 | 0.01636 | -0.099 | 105.913
9.5 | 1.767 | 0.01807 | -0.099 | 97.787
10 | 1.794 | 0.02027 | -0.098 | 88.503
10.5 | 1.809 | 0.0235 | -0.097 | 76.978
11 | 1.796 | 0.03172 | -0.095 | 56.613
11.5 | 1.778 | 0.03963 | -0.094 | 44.867
12 | 1.736 | 0.04953 | -0.092 | 35.053
12.5 | 1.651 | 0.06049 | -0.091 | 27.295
13 | 1.342 | 0.0775 | -0.089 | 17.311
13.5 | 1.048 | 0.09189 | -0.088 | 11.406
14 | 1.075 | 0.09445 | -0.088 | 11.381
14.5 | 1.1 | 0.1002 | -0.087 | 10.977
15 | 1.125 | 0.10492 | -0.087 | 10.726
15.5 | 1.152 | 0.10833 | -0.087 | 10.63

## 80. Re 5M Mach 0.50 (2)
BIGFOIL.COM POLAR EXPORT
e1230
EPPLER 1230 |  |  |  | Cl Max: | 1.9392 | at alpha= | 13 | deg
XFOIL ncrit=9 |  |  |  | L/D Max: | 145.689 | at alpha= | 6.5 | deg
Re: | 5000000 |  |  | Cd Min: | 0.12261 | at alpha= | -13.5 | deg
Mach: | 0.5 |  |  | Cl=0 at alpha= | -3.5255 | deg
|  |  |  | @ Cl=0.1, Cd= | 0.0076688
|  |  |  | @ Cl=0.4, Cd= | 0.0065928
|  |  |  | @ Cl=0.6, Cd= | 0.006454
alpha (deg) | Cl | Cd | Cm | Cl/Cd
-13.5 | -0.2799 | 0.12261 | -0.0701 | -2.2828
-13 | -0.3099 | 0.10872 | -0.0762 | -2.8504
-12 | -0.3651 | 0.08745 | -0.0842 | -4.175
-11.5 | -0.3863 | 0.07678 | -0.0905 | -5.0313
-11 | -0.4099 | 0.06584 | -0.0972 | -6.2257
-10.5 | -0.4356 | 0.05361 | -0.1044 | -8.1253
-10 | -0.4599 | 0.04105 | -0.1149 | -11.2034
-9.5 | -0.4894 | 0.03161 | -0.1209 | -15.4824
-9 | -0.5163 | 0.0238 | -0.1233 | -21.6933
-8.5 | -0.5371 | 0.01846 | -0.1173 | -29.0953
-8 | -0.5292 | 0.01451 | -0.1093 | -36.4714
-7.5 | -0.4919 | 0.01215 | -0.1027 | -40.4856
-7 | -0.4387 | 0.01085 | -0.0975 | -40.4332
-6.5 | -0.3787 | 0.01007 | -0.0935 | -37.6068
-6 | -0.3163 | 0.0095 | -0.09 | -33.2947
-5.5 | -0.2523 | 0.0091 | -0.0872 | -27.7253
-5 | -0.1877 | 0.00879 | -0.0847 | -21.3538
-4.5 | -0.1228 | 0.0085 | -0.0825 | -14.4471
-4 | -0.0595 | 0.00818 | -0.0803 | -7.2738
-3.5 | 0.0032 | 0.0079 | -0.0783 | 0.40506
-2.5 | 0.133 | 0.00759 | -0.0753 | 17.5231
-2 | 0.1965 | 0.0074 | -0.0739 | 26.5541
-1 | 0.3226 | 0.00696 | -0.0711 | 46.3506
-0.5 | 0.3836 | 0.00668 | -0.0696 | 57.4251
0 | 0.4457 | 0.00635 | -0.0683 | 70.189
0.5 | 0.5108 | 0.00633 | -0.0674 | 80.6951
1 | 0.5788 | 0.0064 | -0.067 | 90.4375
1.5 | 0.6455 | 0.00657 | -0.0663 | 98.2496
2 | 0.714 | 0.00668 | -0.0659 | 106.8862
2.5 | 0.7814 | 0.00689 | -0.0653 | 113.4107
3 | 0.8492 | 0.00709 | -0.0647 | 119.7743
3.5 | 0.9175 | 0.0073 | -0.064 | 125.6849
4 | 0.9841 | 0.00758 | -0.063 | 129.8285
4.5 | 1.0515 | 0.00779 | -0.062 | 134.9807
5 | 1.1164 | 0.00803 | -0.0604 | 139.0286
5.5 | 1.1788 | 0.00836 | -0.0582 | 141.0048
6 | 1.2452 | 0.00866 | -0.0566 | 143.7875
6.5 | 1.3112 | 0.009 | -0.0548 | 145.6889
7 | 1.3736 | 0.00947 | -0.0523 | 145.0475
7.5 | 1.437 | 0.00988 | -0.0497 | 145.4453
8 | 1.5006 | 0.01031 | -0.0471 | 145.548
8.5 | 1.5594 | 0.01093 | -0.0437 | 142.6715
9 | 1.6184 | 0.01159 | -0.0402 | 139.6376
9.5 | 1.6775 | 0.0123 | -0.0366 | 136.3821
10 | 1.7283 | 0.01337 | -0.0322 | 129.267
10.5 | 1.7839 | 0.0144 | -0.0283 | 123.8819
11 | 1.8299 | 0.01596 | -0.0239 | 114.6554
11.5 | 1.875 | 0.01778 | -0.0197 | 105.4556
12 | 1.907 | 0.02055 | -0.0155 | 92.7981
12.5 | 1.9339 | 0.02393 | -0.0118 | 80.8149
13 | 1.9392 | 0.02892 | -0.0084 | 67.0539
13.5 | 1.9118 | 0.03625 | -0.0055 | 52.7393
14 | 1.8573 | 0.04567 | -0.0036 | 40.6678
14.5 | 1.7855 | 0.05673 | -0.003 | 31.4736

## 81. Re 6M Mach 0.00 (1)
BIGFOIL.COM POLAR EXPORT
e1230
EPPLER 1230 |  |  |  | Cl Max: | 1.914 | at alpha= | 15 | deg
JavaFoil+Calcfoil stall+Eppler ext transition |  |  |  | L/D Max: | 145.598 | at alpha= | 8 | deg
Re: | 6000000 |  |  | Cd Min: | 0.00606 | at alpha= | -1.5 | deg
Mach: | 0 |  |  | Cl=0 at alpha= | -4.1532 | deg
|  |  |  | @ Cl=0.1, Cd= | 0.0063253
|  |  |  | @ Cl=0.4, Cd= | 0.0061129
|  |  |  | @ Cl=0.6, Cd= | 0.0062982
alpha (deg) | Cl | Cd | Cm | Cl/Cd
-19 | -0.672 | 0.1304 | -0.036 | -5.15
-18.5 | -0.682 | 0.12366 | -0.036 | -5.518
-18 | -0.693 | 0.11596 | -0.037 | -5.975
-17.5 | -0.703 | 0.10749 | -0.039 | -6.538
-17 | -0.711 | 0.09923 | -0.04 | -7.17
-16.5 | -0.72 | 0.0902 | -0.041 | -7.979
-16 | -0.728 | 0.08018 | -0.043 | -9.077
-15.5 | -0.74 | 0.06604 | -0.046 | -11.205
-15 | -0.759 | 0.04797 | -0.05 | -15.82
-14.5 | -0.78 | 0.03171 | -0.054 | -24.589
-14 | -0.781 | 0.02592 | -0.056 | -30.124
-13.5 | -0.773 | 0.0236 | -0.057 | -32.734
-13 | -0.759 | 0.02189 | -0.058 | -34.656
-12.5 | -0.75 | 0.01805 | -0.059 | -41.546
-12 | -0.75 | 0.01343 | -0.062 | -55.818
-11.5 | -0.723 | 0.01267 | -0.063 | -57.077
-11 | -0.698 | 0.01177 | -0.064 | -59.296
-10.5 | -0.665 | 0.01111 | -0.064 | -59.813
-10 | -0.63 | 0.01043 | -0.066 | -60.422
-9.5 | -0.589 | 0.01008 | -0.066 | -58.396
-9 | -0.543 | 0.00987 | -0.067 | -55.051
-8.5 | -0.496 | 0.00966 | -0.067 | -51.309
-8 | -0.445 | 0.00932 | -0.068 | -47.773
-7.5 | -0.392 | 0.00675 | -0.068 | -58.166
-7 | -0.338 | 0.00673 | -0.069 | -50.206
-6.5 | -0.281 | 0.00659 | -0.07 | -42.657
-6 | -0.223 | 0.00658 | -0.07 | -33.91
-5.5 | -0.164 | 0.00657 | -0.071 | -24.956
-5 | -0.104 | 0.00655 | -0.071 | -15.814
-4.5 | -0.043 | 0.00637 | -0.072 | -6.694
-4 | 0.019 | 0.00637 | -0.073 | 2.969
-3.5 | 0.081 | 0.00631 | -0.073 | 12.807
-3 | 0.143 | 0.00636 | -0.074 | 22.514
-2.5 | 0.205 | 0.00631 | -0.074 | 32.55
-2 | 0.267 | 0.00616 | -0.075 | 43.387
-1.5 | 0.329 | 0.00606 | -0.075 | 54.355
-1 | 0.391 | 0.00611 | -0.076 | 63.935
-0.5 | 0.452 | 0.00613 | -0.077 | 73.816
0 | 0.513 | 0.00625 | -0.077 | 82.144
0.5 | 0.574 | 0.00623 | -0.078 | 92.11
1 | 0.635 | 0.00639 | -0.078 | 99.364
1.5 | 0.696 | 0.00657 | -0.079 | 105.897
2 | 0.757 | 0.00672 | -0.079 | 112.531
2.5 | 0.817 | 0.0069 | -0.08 | 118.374
3 | 0.877 | 0.00714 | -0.081 | 122.938
3.5 | 0.937 | 0.00732 | -0.081 | 127.977
4 | 0.997 | 0.00755 | -0.082 | 132.031
4.5 | 1.056 | 0.00783 | -0.082 | 134.924
5 | 1.115 | 0.00805 | -0.083 | 138.563
5.5 | 1.174 | 0.00832 | -0.083 | 141.029
6 | 1.232 | 0.0087 | -0.084 | 141.579
6.5 | 1.29 | 0.00902 | -0.084 | 143.06
7 | 1.348 | 0.00935 | -0.085 | 144.166
7.5 | 1.404 | 0.00965 | -0.086 | 145.546
8 | 1.461 | 0.01003 | -0.086 | 145.598
8.5 | 1.517 | 0.01045 | -0.086 | 145.201
9 | 1.572 | 0.01086 | -0.087 | 144.777
9.5 | 1.626 | 0.01127 | -0.087 | 144.209
10 | 1.678 | 0.01175 | -0.088 | 142.843
10.5 | 1.729 | 0.01235 | -0.088 | 139.928
11 | 1.777 | 0.01293 | -0.089 | 137.412
11.5 | 1.821 | 0.0142 | -0.089 | 128.246
12 | 1.857 | 0.01587 | -0.089 | 116.986
12.5 | 1.88 | 0.01767 | -0.089 | 106.351
13 | 1.893 | 0.02032 | -0.088 | 93.148
13.5 | 1.902 | 0.02309 | -0.088 | 82.36
14 | 1.909 | 0.02617 | -0.088 | 72.937
14.5 | 1.913 | 0.02943 | -0.087 | 64.99
15 | 1.914 | 0.03296 | -0.087 | 58.06
15.5 | 1.91 | 0.03702 | -0.086 | 51.59
16 | 1.905 | 0.04062 | -0.086 | 46.888
16.5 | 1.895 | 0.04496 | -0.086 | 42.136
17 | 1.883 | 0.04887 | -0.086 | 38.52
17.5 | 1.866 | 0.05312 | -0.086 | 35.136
18 | 1.846 | 0.0577 | -0.086 | 31.999
18.5 | 1.823 | 0.06264 | -0.085 | 29.105
19 | 1.797 | 0.06776 | -0.085 | 26.511
19.5 | 1.766 | 0.07434 | -0.085 | 23.753
20 | 1.734 | 0.0798 | -0.085 | 21.731

## 82. Re 6M Mach 0.00 (2)
BIGFOIL.COM POLAR EXPORT
e1230
EPPLER 1230 |  |  |  | Cl Max: | 1.8327 | at alpha= | 16.5 | deg
XFOIL ncrit=9 |  |  |  | L/D Max: | 167.348 | at alpha= | 10 | deg
Re: | 6000000 |  |  | Cd Min: | 0.08036 | at alpha= | 20 | deg
Mach: | 0 |  |  | Cl=0 at alpha= | -3.6033 | deg
|  |  |  | @ Cl=0.1, Cd= | 0.0068894
|  |  |  | @ Cl=0.4, Cd= | 0.0057189
|  |  |  | @ Cl=0.6, Cd= | 0.0058349
alpha (deg) | Cl | Cd | Cm | Cl/Cd
-20 | -1.3762 | 0.04642 | -0.0851 | -29.6467
-19.5 | -1.3895 | 0.04044 | -0.0857 | -34.3595
-19 | -1.3954 | 0.03561 | -0.0854 | -39.1856
-18.5 | -1.3964 | 0.03162 | -0.0841 | -44.1619
-18 | -1.4 | 0.02696 | -0.0835 | -51.9288
-17.5 | -1.3705 | 0.02337 | -0.0864 | -58.6436
-17 | -1.3298 | 0.02082 | -0.0891 | -63.8713
-16.5 | -1.2856 | 0.01894 | -0.0908 | -67.8775
-16 | -1.2382 | 0.01746 | -0.092 | -70.9164
-15.5 | -1.1883 | 0.01626 | -0.093 | -73.0812
-15 | -1.1479 | 0.01528 | -0.0914 | -75.1243
-14.5 | -1.1008 | 0.0144 | -0.0908 | -76.4444
-14 | -1.0512 | 0.01359 | -0.0904 | -77.351
-13.5 | -1.0074 | 0.0129 | -0.0885 | -78.093
-13 | -0.9629 | 0.01225 | -0.0867 | -78.6041
-12.5 | -0.9169 | 0.01162 | -0.085 | -78.9071
-12 | -0.8722 | 0.01107 | -0.0828 | -78.7895
-11.5 | -0.8307 | 0.01096 | -0.08 | -75.7938
-11 | -0.7824 | 0.01067 | -0.0785 | -73.3271
-10.5 | -0.7324 | 0.01038 | -0.0774 | -70.5588
-10 | -0.6817 | 0.01003 | -0.0764 | -67.9661
-9.5 | -0.6311 | 0.00963 | -0.0753 | -65.5348
-9 | -0.5794 | 0.00934 | -0.0744 | -62.0343
-8.5 | -0.5266 | 0.00907 | -0.0737 | -58.0595
-8 | -0.4735 | 0.00885 | -0.073 | -53.5028
-7.5 | -0.4205 | 0.00862 | -0.0723 | -48.7819
-7 | -0.367 | 0.00839 | -0.0717 | -43.7426
-6.5 | -0.313 | 0.00819 | -0.0711 | -38.2173
-6 | -0.2591 | 0.00801 | -0.0705 | -32.3471
-5.5 | -0.2053 | 0.0078 | -0.0699 | -26.3205
-5 | -0.1514 | 0.00758 | -0.0693 | -19.9736
-4.5 | -0.0976 | 0.00737 | -0.0687 | -13.2429
-4 | -0.0434 | 0.0072 | -0.0682 | -6.0278
-3.5 | 0.0113 | 0.00708 | -0.0678 | 1.596
-3 | 0.0659 | 0.00697 | -0.0674 | 9.4548
-2.5 | 0.1209 | 0.00684 | -0.067 | 17.6754
-2 | 0.1742 | 0.00662 | -0.0664 | 26.3142
-1.5 | 0.2281 | 0.00644 | -0.0659 | 35.4193
-1 | 0.2817 | 0.00622 | -0.0654 | 45.2894
-0.5 | 0.3343 | 0.00598 | -0.0648 | 55.903
0 | 0.3879 | 0.00573 | -0.0643 | 67.6963
0.5 | 0.4424 | 0.00568 | -0.0639 | 77.8873
1 | 0.499 | 0.00569 | -0.064 | 87.6977
1.5 | 0.5554 | 0.00578 | -0.064 | 96.09
2 | 0.6123 | 0.00585 | -0.0642 | 104.6667
2.5 | 0.6689 | 0.00597 | -0.0643 | 112.0436
3 | 0.7256 | 0.0061 | -0.0645 | 118.9508
3.5 | 0.783 | 0.00623 | -0.0648 | 125.6822
4 | 0.8389 | 0.0064 | -0.0649 | 131.0781
4.5 | 0.8957 | 0.00653 | -0.0652 | 137.1669
5 | 0.9522 | 0.00667 | -0.0654 | 142.7586
5.5 | 1.0075 | 0.00689 | -0.0655 | 146.2264
6 | 1.0636 | 0.00704 | -0.0657 | 151.0795
6.5 | 1.1194 | 0.0072 | -0.0659 | 155.4722
7 | 1.1735 | 0.00743 | -0.0659 | 157.9408
7.5 | 1.228 | 0.00761 | -0.0659 | 161.3666
8 | 1.2818 | 0.00781 | -0.0659 | 164.1229
8.5 | 1.334 | 0.0081 | -0.0656 | 164.6914
9 | 1.3875 | 0.0083 | -0.0655 | 167.1687
9.5 | 1.4376 | 0.00865 | -0.0649 | 166.1965
10 | 1.4894 | 0.0089 | -0.0646 | 167.3483
10.5 | 1.5369 | 0.00932 | -0.0636 | 164.9034
11 | 1.5833 | 0.00962 | -0.0624 | 164.5842
11.5 | 1.6276 | 0.01009 | -0.0609 | 161.3082
12 | 1.6689 | 0.01068 | -0.0589 | 156.264
12.5 | 1.7058 | 0.01141 | -0.0563 | 149.5004
13 | 1.7367 | 0.01236 | -0.0528 | 140.5097
13.5 | 1.7616 | 0.01356 | -0.0486 | 129.9115
14 | 1.7806 | 0.01504 | -0.0439 | 118.391
15.5 | 1.8204 | 0.02109 | -0.0316 | 86.3158
16 | 1.8298 | 0.02413 | -0.0289 | 75.8309
16.5 | 1.8327 | 0.02807 | -0.0267 | 65.2903
17 | 1.8302 | 0.03291 | -0.0251 | 55.6123
17.5 | 1.822 | 0.03863 | -0.0241 | 47.1654
18 | 1.8067 | 0.04534 | -0.0236 | 39.8478
18.5 | 1.7849 | 0.05314 | -0.0237 | 33.5886
19 | 1.7615 | 0.06132 | -0.0242 | 28.7264
19.5 | 1.7306 | 0.07061 | -0.0252 | 24.5093
20 | 1.6984 | 0.08036 | -0.0267 | 21.1349

## 83. Re 6M Mach 0.10 (1)
BIGFOIL.COM POLAR EXPORT
e1230
EPPLER 1230 |  |  |  | Cl Max: | 1.908 | at alpha= | 14.5 | deg
JavaFoil+Calcfoil stall+Eppler ext transition |  |  |  | L/D Max: | 144.857 | at alpha= | 7.5 | deg
Re: | 6000000 |  |  | Cd Min: | 0.00604 | at alpha= | -1.5 | deg
Mach: | 0.1 |  |  | Cl=0 at alpha= | -4.1532 | deg
|  |  |  | @ Cl=0.1, Cd= | 0.00633
|  |  |  | @ Cl=0.4, Cd= | 0.0061011
|  |  |  | @ Cl=0.6, Cd= | 0.0063367
alpha (deg) | Cl | Cd | Cm | Cl/Cd
-19 | -0.627 | 0.13589 | -0.035 | -4.618
-18.5 | -0.641 | 0.12922 | -0.035 | -4.96
-18 | -0.654 | 0.12076 | -0.036 | -5.419
-17.5 | -0.666 | 0.1132 | -0.037 | -5.887
-17 | -0.678 | 0.10412 | -0.039 | -6.514
-16.5 | -0.687 | 0.09684 | -0.04 | -7.099
-16 | -0.696 | 0.08808 | -0.042 | -7.906
-15.5 | -0.707 | 0.07671 | -0.044 | -9.212
-15 | -0.719 | 0.0632 | -0.047 | -11.372
-14.5 | -0.752 | 0.03759 | -0.053 | -20.006
-14 | -0.761 | 0.02862 | -0.056 | -26.597
-13.5 | -0.759 | 0.02455 | -0.057 | -30.935
-13 | -0.748 | 0.02249 | -0.058 | -33.283
-12.5 | -0.741 | 0.01863 | -0.059 | -39.777
-12 | -0.737 | 0.01446 | -0.062 | -50.989
-11.5 | -0.719 | 0.01287 | -0.063 | -55.876
-11 | -0.69 | 0.01224 | -0.064 | -56.369
-10.5 | -0.663 | 0.01123 | -0.065 | -59.004
-10 | -0.63 | 0.01057 | -0.066 | -59.59
-9.5 | -0.589 | 0.01016 | -0.066 | -57.949
-9 | -0.544 | 0.01 | -0.067 | -54.428
-8.5 | -0.497 | 0.00973 | -0.068 | -51.023
-8 | -0.446 | 0.00942 | -0.068 | -47.358
-7.5 | -0.394 | 0.00676 | -0.069 | -58.255
-7 | -0.339 | 0.00669 | -0.069 | -50.677
-6.5 | -0.282 | 0.00668 | -0.07 | -42.265
-6 | -0.224 | 0.00661 | -0.071 | -33.896
-5.5 | -0.165 | 0.0066 | -0.071 | -24.944
-5 | -0.104 | 0.00651 | -0.072 | -15.975
-4.5 | -0.043 | 0.00633 | -0.072 | -6.76
-4 | 0.019 | 0.00634 | -0.073 | 2.998
-3.5 | 0.081 | 0.00633 | -0.073 | 12.832
-3 | 0.144 | 0.00633 | -0.074 | 22.73
-2.5 | 0.206 | 0.00628 | -0.075 | 32.839
-2 | 0.269 | 0.00614 | -0.075 | 43.754
-1.5 | 0.331 | 0.00604 | -0.076 | 54.78
-1 | 0.393 | 0.0061 | -0.076 | 64.396
-0.5 | 0.455 | 0.00611 | -0.077 | 74.363
0 | 0.516 | 0.00632 | -0.078 | 81.574
0.5 | 0.577 | 0.00625 | -0.078 | 92.387
1 | 0.638 | 0.00648 | -0.079 | 98.553
1.5 | 0.699 | 0.00664 | -0.079 | 105.339
2 | 0.76 | 0.00681 | -0.08 | 111.678
2.5 | 0.821 | 0.00697 | -0.08 | 117.756
3 | 0.881 | 0.00715 | -0.081 | 123.205
3.5 | 0.942 | 0.00733 | -0.082 | 128.48
4 | 1.001 | 0.00764 | -0.082 | 131.02
4.5 | 1.061 | 0.00784 | -0.083 | 135.35
5 | 1.12 | 0.00812 | -0.083 | 137.922
5.5 | 1.179 | 0.00834 | -0.084 | 141.307
6 | 1.238 | 0.00878 | -0.084 | 140.906
6.5 | 1.296 | 0.00911 | -0.085 | 142.225
7 | 1.354 | 0.00941 | -0.085 | 143.819
7.5 | 1.411 | 0.00974 | -0.086 | 144.857
8 | 1.467 | 0.01014 | -0.086 | 144.69
8.5 | 1.523 | 0.01054 | -0.087 | 144.562
9 | 1.579 | 0.01097 | -0.087 | 143.968
9.5 | 1.633 | 0.01139 | -0.088 | 143.373
10 | 1.685 | 0.0119 | -0.088 | 141.652
10.5 | 1.735 | 0.01252 | -0.089 | 138.635
11 | 1.783 | 0.01312 | -0.089 | 135.949
11.5 | 1.826 | 0.01449 | -0.09 | 126.079
12 | 1.859 | 0.01623 | -0.09 | 114.549
12.5 | 1.881 | 0.01818 | -0.089 | 103.459
13 | 1.892 | 0.02116 | -0.089 | 89.383
13.5 | 1.9 | 0.02395 | -0.088 | 79.345
14 | 1.906 | 0.02717 | -0.088 | 70.136
14.5 | 1.908 | 0.03053 | -0.087 | 62.505
15 | 1.907 | 0.03418 | -0.087 | 55.805
15.5 | 1.902 | 0.03827 | -0.087 | 49.699
16 | 1.894 | 0.04209 | -0.086 | 44.993
16.5 | 1.881 | 0.04648 | -0.086 | 40.473
17 | 1.866 | 0.05072 | -0.086 | 36.783
17.5 | 1.846 | 0.05511 | -0.086 | 33.5
18 | 1.822 | 0.06009 | -0.086 | 30.321
18.5 | 1.795 | 0.06508 | -0.085 | 27.577
19 | 1.764 | 0.07063 | -0.085 | 24.971
19.5 | 1.729 | 0.07691 | -0.085 | 22.483

## 84. Re 6M Mach 0.10 (2)
BIGFOIL.COM POLAR EXPORT
e1230
EPPLER 1230 |  |  |  | Cl Max: | 1.8317 | at alpha= | 16.5 | deg
XFOIL ncrit=9 |  |  |  | L/D Max: | 167.101 | at alpha= | 10 | deg
Re: | 6000000 |  |  | Cd Min: | 0.08582 | at alpha= | 20 | deg
Mach: | 0.1 |  |  | Cl=0 at alpha= | -3.6011 | deg
|  |  |  | @ Cl=0.1, Cd= | 0.0069102
|  |  |  | @ Cl=0.4, Cd= | 0.0057409
|  |  |  | @ Cl=0.6, Cd= | 0.0058507
alpha (deg) | Cl | Cd | Cm | Cl/Cd
-20 | -1.3166 | 0.05605 | -0.0828 | -23.4897
-19.5 | -1.3453 | 0.04713 | -0.0861 | -28.5445
-19 | -1.362 | 0.04061 | -0.0871 | -33.5385
-18.5 | -1.3714 | 0.0354 | -0.0867 | -38.7401
-18 | -1.373 | 0.03143 | -0.0851 | -43.6844
-17.5 | -1.3439 | 0.02775 | -0.0879 | -48.4288
-17 | -1.3209 | 0.02321 | -0.0914 | -56.9108
-16.5 | -1.2831 | 0.02039 | -0.0938 | -62.9279
-16 | -1.2399 | 0.01848 | -0.0949 | -67.0942
-15.5 | -1.192 | 0.017 | -0.0959 | -70.1176
-15 | -1.1495 | 0.01585 | -0.0949 | -72.5237
-14.5 | -1.1054 | 0.01486 | -0.0936 | -74.3876
-14 | -1.0569 | 0.01398 | -0.0929 | -75.6009
-13.5 | -1.0133 | 0.01323 | -0.0908 | -76.5911
-13 | -0.969 | 0.01253 | -0.0888 | -77.3344
-12.5 | -0.9232 | 0.01186 | -0.0868 | -77.8415
-12 | -0.8789 | 0.01128 | -0.0844 | -77.9167
-11.5 | -0.8368 | 0.01113 | -0.0815 | -75.1842
-11 | -0.7882 | 0.01082 | -0.0799 | -72.8466
-10.5 | -0.7378 | 0.0105 | -0.0787 | -70.2667
-10 | -0.6863 | 0.01018 | -0.0776 | -67.4165
-9.5 | -0.6354 | 0.00974 | -0.0764 | -65.2361
-9 | -0.5835 | 0.00942 | -0.0754 | -61.9427
-8.5 | -0.5304 | 0.00913 | -0.0746 | -58.0942
-8 | -0.477 | 0.00891 | -0.0738 | -53.5354
-7.5 | -0.4234 | 0.00868 | -0.0731 | -48.7788
-7 | -0.3696 | 0.00843 | -0.0723 | -43.8434
-6.5 | -0.3151 | 0.00824 | -0.0717 | -38.2403
-6 | -0.2609 | 0.00803 | -0.0711 | -32.4907
-5 | -0.1526 | 0.00761 | -0.0698 | -20.0526
-4.5 | -0.0985 | 0.00739 | -0.0691 | -13.3288
-4 | -0.0438 | 0.00723 | -0.0686 | -6.0581
-3.5 | 0.0111 | 0.0071 | -0.0681 | 1.5634
-3 | 0.066 | 0.00699 | -0.0677 | 9.4421
-2.5 | 0.1214 | 0.00686 | -0.0673 | 17.6968
-2 | 0.1752 | 0.00664 | -0.0667 | 26.3855
-1.5 | 0.2292 | 0.00646 | -0.0662 | 35.4799
-0.5 | 0.3361 | 0.006 | -0.065 | 56.0167
0 | 0.39 | 0.00575 | -0.0645 | 67.8261
0.5 | 0.4448 | 0.0057 | -0.0641 | 78.0351
1 | 0.5017 | 0.0057 | -0.0642 | 88.0175
1.5 | 0.5584 | 0.0058 | -0.0642 | 96.2759
2 | 0.6158 | 0.00587 | -0.0643 | 104.9063
2.5 | 0.6726 | 0.00599 | -0.0644 | 112.2871
3 | 0.7299 | 0.00611 | -0.0646 | 119.4599
3.5 | 0.7876 | 0.00626 | -0.0649 | 125.8147
4 | 0.8438 | 0.00643 | -0.065 | 131.2286
4.5 | 0.9011 | 0.00655 | -0.0652 | 137.5725
5 | 0.9579 | 0.00671 | -0.0654 | 142.7571
5.5 | 1.0135 | 0.00692 | -0.0655 | 146.4595
6 | 1.0702 | 0.00707 | -0.0657 | 151.372
6.5 | 1.1263 | 0.00724 | -0.0658 | 155.5663
7 | 1.1807 | 0.00748 | -0.0657 | 157.8476
7.5 | 1.2358 | 0.00765 | -0.0658 | 161.5425
8 | 1.2898 | 0.00787 | -0.0656 | 163.8882
8.5 | 1.3426 | 0.00815 | -0.0653 | 164.7362
9 | 1.3964 | 0.00836 | -0.0651 | 167.0335
9.5 | 1.4468 | 0.00872 | -0.0644 | 165.9174
10 | 1.4989 | 0.00897 | -0.0641 | 167.1014
10.5 | 1.5456 | 0.00938 | -0.0627 | 164.7761
11 | 1.5924 | 0.00972 | -0.0614 | 163.8272
11.5 | 1.6377 | 0.0102 | -0.0599 | 160.5588
12 | 1.6787 | 0.0108 | -0.0578 | 155.4352
12.5 | 1.7154 | 0.01156 | -0.055 | 148.391
13 | 1.7453 | 0.01258 | -0.0512 | 138.7361
13.5 | 1.7693 | 0.01384 | -0.0468 | 127.8396
14 | 1.7878 | 0.01541 | -0.042 | 116.0156
15.5 | 1.8242 | 0.02215 | -0.0299 | 82.3567
16 | 1.8311 | 0.02543 | -0.0272 | 72.0055
16.5 | 1.8317 | 0.02978 | -0.0252 | 61.5077
17 | 1.8258 | 0.0351 | -0.0238 | 52.0171
17.5 | 1.8133 | 0.04144 | -0.023 | 43.7572
18 | 1.7916 | 0.04901 | -0.0227 | 36.5558
18.5 | 1.7686 | 0.05701 | -0.0229 | 31.0226
19 | 1.7398 | 0.06598 | -0.0237 | 26.3686
19.5 | 1.7067 | 0.07567 | -0.025 | 22.5545
20 | 1.6716 | 0.08582 | -0.0267 | 19.478

## 85. Re 6M Mach 0.25 (1)
BIGFOIL.COM POLAR EXPORT
e1230
EPPLER 1230 |  |  |  | Cl Max: | 1.886 | at alpha= | 13.5 | deg
JavaFoil+Calcfoil stall+Eppler ext transition |  |  |  | L/D Max: | 141.378 | at alpha= | 7.5 | deg
Re: | 6000000 |  |  | Cd Min: | 0.0062 | at alpha= | -1 | deg
Mach: | 0.25 |  |  | Cl=0 at alpha= | -4.1508 | deg
|  |  |  | @ Cl=0.1, Cd= | 0.00639
|  |  |  | @ Cl=0.4, Cd= | 0.0062014
|  |  |  | @ Cl=0.6, Cd= | 0.0063665
alpha (deg) | Cl | Cd | Cm | Cl/Cd
-17 | -0.402 | 0.1258 | -0.034 | -3.197
-16.5 | -0.439 | 0.11998 | -0.034 | -3.662
-16 | -0.472 | 0.11456 | -0.034 | -4.123
-15.5 | -0.502 | 0.10773 | -0.035 | -4.663
-15 | -0.529 | 0.1004 | -0.037 | -5.265
-14.5 | -0.551 | 0.09196 | -0.038 | -5.997
-14 | -0.572 | 0.08138 | -0.042 | -7.032
-13.5 | -0.589 | 0.07219 | -0.044 | -8.158
-13 | -0.618 | 0.05045 | -0.051 | -12.245
-12.5 | -0.657 | 0.02727 | -0.059 | -24.074
-12 | -0.66 | 0.02243 | -0.06 | -29.416
-11.5 | -0.651 | 0.02016 | -0.061 | -32.285
-11 | -0.657 | 0.0141 | -0.065 | -46.61
-10.5 | -0.639 | 0.0126 | -0.066 | -50.693
-10 | -0.615 | 0.01161 | -0.067 | -52.934
-9.5 | -0.581 | 0.01094 | -0.068 | -53.104
-9 | -0.544 | 0.01027 | -0.069 | -52.996
-8.5 | -0.5 | 0.01014 | -0.069 | -49.28
-8 | -0.451 | 0.00981 | -0.07 | -46.014
-7.5 | -0.4 | 0.00948 | -0.071 | -42.165
-7 | -0.345 | 0.00922 | -0.071 | -37.407
-6.5 | -0.288 | 0.00674 | -0.072 | -42.735
-6 | -0.229 | 0.00673 | -0.072 | -34.065
-5.5 | -0.168 | 0.00664 | -0.073 | -25.381
-5 | -0.107 | 0.00656 | -0.074 | -16.258
-4.5 | -0.044 | 0.00638 | -0.074 | -6.877
-4 | 0.019 | 0.00645 | -0.075 | 3.022
-3.5 | 0.083 | 0.00639 | -0.075 | 13.048
-3 | 0.148 | 0.00639 | -0.076 | 23.109
-2.5 | 0.212 | 0.00638 | -0.077 | 33.193
-2 | 0.276 | 0.00627 | -0.077 | 44.003
-1.5 | 0.339 | 0.00623 | -0.078 | 54.472
-1 | 0.403 | 0.0062 | -0.079 | 65.022
-0.5 | 0.467 | 0.00628 | -0.079 | 74.33
0 | 0.529 | 0.00622 | -0.08 | 85.106
0.5 | 0.592 | 0.00635 | -0.08 | 93.198
1 | 0.655 | 0.00648 | -0.081 | 101.089
1.5 | 0.718 | 0.0068 | -0.081 | 105.538
2 | 0.78 | 0.00696 | -0.082 | 111.982
2.5 | 0.842 | 0.00714 | -0.083 | 117.961
3 | 0.904 | 0.00733 | -0.083 | 123.252
3.5 | 0.965 | 0.00757 | -0.084 | 127.537
4 | 1.027 | 0.00785 | -0.084 | 130.818
4.5 | 1.088 | 0.00814 | -0.085 | 133.574
5 | 1.148 | 0.00839 | -0.086 | 136.91
5.5 | 1.208 | 0.00868 | -0.086 | 139.136
6 | 1.268 | 0.00915 | -0.087 | 138.556
6.5 | 1.327 | 0.00948 | -0.087 | 140.009
7 | 1.386 | 0.00984 | -0.088 | 140.781
7.5 | 1.443 | 0.01021 | -0.088 | 141.378
8 | 1.501 | 0.01067 | -0.089 | 140.64
8.5 | 1.558 | 0.01114 | -0.089 | 139.884
9 | 1.614 | 0.01161 | -0.09 | 138.991
9.5 | 1.668 | 0.01207 | -0.09 | 138.139
10 | 1.72 | 0.01271 | -0.091 | 135.302
10.5 | 1.769 | 0.01346 | -0.091 | 131.45
11 | 1.815 | 0.01427 | -0.092 | 127.246
11.5 | 1.846 | 0.01652 | -0.091 | 111.738
12 | 1.866 | 0.01876 | -0.091 | 99.479
12.5 | 1.88 | 0.02174 | -0.09 | 86.469
13 | 1.885 | 0.02546 | -0.089 | 74.053
13.5 | 1.886 | 0.02914 | -0.089 | 64.732
14 | 1.881 | 0.03319 | -0.088 | 56.683
14.5 | 1.872 | 0.03753 | -0.088 | 49.871
15 | 1.856 | 0.04233 | -0.088 | 43.84
15.5 | 1.835 | 0.04684 | -0.087 | 39.165
16 | 1.807 | 0.05184 | -0.087 | 34.851
16.5 | 1.772 | 0.05688 | -0.087 | 31.159
17 | 1.731 | 0.06239 | -0.086 | 27.74
17.5 | 1.682 | 0.06846 | -0.086 | 24.568
18 | 1.625 | 0.07609 | -0.086 | 21.359
18.5 | 1.564 | 0.08303 | -0.085 | 18.832

## 86. Re 6M Mach 0.25 (2)
BIGFOIL.COM POLAR EXPORT
e1230
EPPLER 1230 |  |  |  | Cl Max: | 1.8301 | at alpha= | 15.5 | deg
XFOIL ncrit=9 |  |  |  | L/D Max: | 165.441 | at alpha= | 9 | deg
Re: | 6000000 |  |  | Cd Min: | 0.18438 | at alpha= | -20 | deg
Mach: | 0.25 |  |  | Cl=0 at alpha= | -3.5884 | deg
|  |  |  | @ Cl=0.1, Cd= | 0.0070178
|  |  |  | @ Cl=0.4, Cd= | 0.0058555
|  |  |  | @ Cl=0.6, Cd= | 0.0059211
alpha (deg) | Cl | Cd | Cm | Cl/Cd
-20 | -0.6321 | 0.18438 | -0.0096 | -3.4282
-19.5 | -0.6836 | 0.16402 | -0.0205 | -4.1678
-19 | -0.72 | 0.14671 | -0.0315 | -4.9076
-18.5 | -0.7769 | 0.12709 | -0.044 | -6.113
-18 | -0.8621 | 0.10524 | -0.0575 | -8.1918
-17.5 | -0.9415 | 0.08539 | -0.0697 | -11.0259
-17 | -1.0535 | 0.06055 | -0.0859 | -17.3988
-16.5 | -1.1001 | 0.04629 | -0.0963 | -23.7654
-16 | -1.1168 | 0.0372 | -0.1023 | -30.0215
-15.5 | -1.1258 | 0.02964 | -0.1065 | -37.9825
-15 | -1.1206 | 0.02318 | -0.1105 | -48.3434
-14.5 | -1.0917 | 0.01959 | -0.1118 | -55.7274
-14 | -1.0622 | 0.01742 | -0.1095 | -60.9759
-13.5 | -1.0271 | 0.01587 | -0.1063 | -64.7196
-13 | -0.9928 | 0.01471 | -0.102 | -67.4915
-12.5 | -0.9515 | 0.01366 | -0.0984 | -69.6559
-12 | -0.9098 | 0.01279 | -0.0945 | -71.1337
-11.5 | -0.8676 | 0.01241 | -0.0907 | -69.9114
-11 | -0.818 | 0.01187 | -0.0883 | -68.9132
-10.5 | -0.7663 | 0.01133 | -0.0863 | -67.6346
-10 | -0.7133 | 0.01085 | -0.0845 | -65.7419
-9.5 | -0.6593 | 0.01043 | -0.0828 | -63.2119
-9 | -0.605 | 0.01 | -0.0813 | -60.5
-8.5 | -0.5513 | 0.00954 | -0.0797 | -57.7883
-8 | -0.4961 | 0.00922 | -0.0783 | -53.8069
-7.5 | -0.44 | 0.00894 | -0.0772 | -49.217
-7 | -0.3838 | 0.00869 | -0.0762 | -44.1657
-6.5 | -0.3277 | 0.00842 | -0.0751 | -38.9192
-6 | -0.2711 | 0.00822 | -0.0742 | -32.9805
-5.5 | -0.2147 | 0.008 | -0.0733 | -26.8375
-4 | -0.047 | 0.00735 | -0.0706 | -6.3946
-3.5 | 0.0101 | 0.00719 | -0.07 | 1.4047
-3 | 0.067 | 0.00707 | -0.0694 | 9.4767
-2.5 | 0.1239 | 0.00698 | -0.0689 | 17.7507
-2 | 0.1798 | 0.00673 | -0.0682 | 26.7162
-1.5 | 0.2357 | 0.00657 | -0.0676 | 35.8752
-1 | 0.2913 | 0.00636 | -0.0669 | 45.8019
-0.5 | 0.3463 | 0.0061 | -0.0662 | 56.7705
0 | 0.4012 | 0.00585 | -0.0655 | 68.5812
0.5 | 0.4584 | 0.00577 | -0.0651 | 79.4454
1 | 0.5165 | 0.00581 | -0.065 | 88.8985
1.5 | 0.5757 | 0.00588 | -0.065 | 97.9082
2 | 0.6348 | 0.00598 | -0.065 | 106.1538
2.5 | 0.6936 | 0.00611 | -0.065 | 113.5188
3 | 0.7533 | 0.00622 | -0.0652 | 121.1093
3.5 | 0.8123 | 0.00641 | -0.0652 | 126.7239
4 | 0.8716 | 0.00656 | -0.0653 | 132.8659
4.5 | 0.9307 | 0.0067 | -0.0654 | 138.9104
5 | 0.9888 | 0.00691 | -0.0653 | 143.097
5.5 | 1.0477 | 0.00708 | -0.0653 | 147.9802
6 | 1.1063 | 0.00726 | -0.0653 | 152.3829
6.5 | 1.1635 | 0.0075 | -0.065 | 155.1333
7 | 1.2212 | 0.00772 | -0.0648 | 158.1865
7.5 | 1.2788 | 0.00789 | -0.0646 | 162.0786
8 | 1.3338 | 0.00819 | -0.0639 | 162.8571
8.5 | 1.3899 | 0.00843 | -0.0633 | 164.8754
9 | 1.4443 | 0.00873 | -0.0625 | 165.441
9.5 | 1.4954 | 0.00905 | -0.061 | 165.2376
10 | 1.546 | 0.0094 | -0.0594 | 164.4681
10.5 | 1.5965 | 0.00983 | -0.0579 | 162.411
11 | 1.6437 | 0.01034 | -0.0558 | 158.9652
11.5 | 1.6911 | 0.01084 | -0.0538 | 156.0055
12 | 1.7318 | 0.01156 | -0.0508 | 149.8097
12.5 | 1.7679 | 0.01247 | -0.0472 | 141.7723
13 | 1.7896 | 0.01398 | -0.0418 | 128.0114
13.5 | 1.8102 | 0.01566 | -0.0369 | 115.5939
14 | 1.8219 | 0.01802 | -0.0317 | 101.1043
15.5 | 1.8301 | 0.02962 | -0.0214 | 61.786
16 | 1.821 | 0.03498 | -0.0197 | 52.0583
16.5 | 1.8025 | 0.04202 | -0.0187 | 42.8962
17 | 1.7809 | 0.04964 | -0.0183 | 35.8763
17.5 | 1.7496 | 0.05849 | -0.0184 | 29.9128
18 | 1.7059 | 0.06902 | -0.0194 | 24.716
18.5 | 1.6685 | 0.07919 | -0.0208 | 21.0696
19 | 1.6243 | 0.09037 | -0.0229 | 17.9739
19.5 | 1.5932 | 0.10031 | -0.0252 | 15.8828
20 | 1.5563 | 0.11125 | -0.0283 | 13.9892

## 87. Re 6M Mach 0.50 (1)
BIGFOIL.COM POLAR EXPORT
e1230
EPPLER 1230 |  |  |  | Cl Max: | 1.8 | at alpha= | 10.5 | deg
JavaFoil+Calcfoil stall+Eppler ext transition |  |  |  | L/D Max: | 125.587 | at alpha= | 5 | deg
Re: | 6000000 |  |  | Cd Min: | 0.00652 | at alpha= | -1 | deg
Mach: | 0.5 |  |  | Cl=0 at alpha= | -4.1549 | deg
|  |  |  | @ Cl=0.1, Cd= | 0.0066719
|  |  |  | @ Cl=0.4, Cd= | 0.0065683
|  |  |  | @ Cl=0.6, Cd= | 0.0069461
alpha (deg) | Cl | Cd | Cm | Cl/Cd
-20 | -0.878 | 0.15772 | -0.037 | -5.566
-19.5 | -0.851 | 0.1525 | -0.038 | -5.577
-19 | -0.825 | 0.15287 | -0.039 | -5.397
-18.5 | -0.798 | 0.14228 | -0.039 | -5.607
-18 | -0.769 | 0.13796 | -0.038 | -5.572
-17.5 | -0.74 | 0.1347 | -0.037 | -5.491
-17 | -0.712 | 0.12834 | -0.037 | -5.547
-16.5 | -0.684 | 0.12382 | -0.038 | -5.528
-16 | -0.658 | 0.1213 | -0.039 | -5.426
-15.5 | -0.629 | 0.11668 | -0.038 | -5.393
-15 | -0.601 | 0.11279 | -0.037 | -5.326
-14.5 | -0.573 | 0.10592 | -0.037 | -5.413
-14 | -0.547 | 0.10424 | -0.039 | -5.246
-13.5 | -0.518 | 0.09997 | -0.037 | -5.182
-13 | -0.491 | 0.09069 | -0.038 | -5.413
-12.5 | -0.464 | 0.083 | -0.04 | -5.592
-12 | -0.435 | 0.08838 | -0.037 | -4.918
-11.5 | -0.409 | 0.07739 | -0.041 | -5.285
-11 | -0.384 | 0.06774 | -0.045 | -5.676
-10.5 | -0.351 | 0.07647 | -0.036 | -4.594
-10 | -0.328 | 0.06333 | -0.045 | -5.172
-9.5 | -0.318 | 0.03903 | -0.061 | -8.136
-9 | -0.311 | 0.01876 | -0.071 | -16.6
-8.5 | -0.242 | 0.05592 | -0.042 | -4.328
-8 | -0.359 | 0.01864 | -0.072 | -19.24
-7.5 | -0.389 | 0.01154 | -0.078 | -33.685
-7 | -0.357 | 0.01068 | -0.08 | -33.455
-6.5 | -0.307 | 0.01016 | -0.08 | -30.242
-6 | -0.249 | 0.00982 | -0.081 | -25.324
-5.5 | -0.185 | 0.00943 | -0.082 | -19.587
-5 | -0.118 | 0.00926 | -0.082 | -12.705
-4.5 | -0.049 | 0.00683 | -0.083 | -7.116
-4 | 0.022 | 0.00665 | -0.084 | 3.256
-3.5 | 0.093 | 0.00667 | -0.084 | 13.912
-3 | 0.165 | 0.00669 | -0.085 | 24.578
-2.5 | 0.236 | 0.00671 | -0.086 | 35.197
-2 | 0.307 | 0.0067 | -0.086 | 45.846
-1.5 | 0.378 | 0.00659 | -0.087 | 57.382
-1 | 0.449 | 0.00652 | -0.088 | 68.849
-0.5 | 0.52 | 0.00676 | -0.088 | 76.905
0 | 0.589 | 0.00691 | -0.089 | 85.246
0.5 | 0.659 | 0.00714 | -0.09 | 92.261
1 | 0.729 | 0.00716 | -0.09 | 101.781
1.5 | 0.798 | 0.00738 | -0.091 | 108.055
2 | 0.867 | 0.00766 | -0.092 | 113.103
2.5 | 0.935 | 0.00799 | -0.092 | 117.09
3 | 1.003 | 0.00836 | -0.093 | 119.936
3.5 | 1.07 | 0.00887 | -0.094 | 120.723
4 | 1.137 | 0.0092 | -0.094 | 123.523
4.5 | 1.203 | 0.00965 | -0.095 | 124.624
5 | 1.268 | 0.01009 | -0.095 | 125.587
5.5 | 1.332 | 0.01065 | -0.096 | 125.099
6 | 1.395 | 0.01118 | -0.097 | 124.758
6.5 | 1.458 | 0.01175 | -0.097 | 124.008
7 | 1.518 | 0.01238 | -0.098 | 122.624
7.5 | 1.578 | 0.01316 | -0.098 | 119.856
8 | 1.635 | 0.01397 | -0.099 | 117.061
8.5 | 1.69 | 0.01482 | -0.099 | 113.986
9 | 1.736 | 0.01601 | -0.099 | 108.426
9.5 | 1.77 | 0.01768 | -0.099 | 100.097
10 | 1.798 | 0.01968 | -0.098 | 91.354
10.5 | 1.8 | 0.0251 | -0.097 | 71.71
11 | 1.796 | 0.03178 | -0.095 | 56.505
11.5 | 1.776 | 0.04034 | -0.093 | 44.031
12 | 1.738 | 0.04879 | -0.092 | 35.621
12.5 | 1.653 | 0.05934 | -0.091 | 27.86
13 | 1.344 | 0.07536 | -0.089 | 17.833
13.5 | 1.05 | 0.08914 | -0.088 | 11.778
14 | 1.077 | 0.09151 | -0.088 | 11.768
14.5 | 1.102 | 0.09705 | -0.088 | 11.355
15 | 1.128 | 0.10141 | -0.088 | 11.12
15.5 | 1.154 | 0.1046 | -0.088 | 11.032

## 88. Re 6M Mach 0.50 (2)
BIGFOIL.COM POLAR EXPORT
e1230
EPPLER 1230 |  |  |  | Cl Max: | 1.9581 | at alpha= | 13 | deg
XFOIL ncrit=9 |  |  |  | L/D Max: | 153.57 | at alpha= | 7.5 | deg
Re: | 6000000 |  |  | Cd Min: | 0.11928 | at alpha= | -13.5 | deg
Mach: | 0.5 |  |  | Cl=0 at alpha= | -3.5324 | deg
|  |  |  | @ Cl=0.1, Cd= | 0.0074477
|  |  |  | @ Cl=0.4, Cd= | 0.0065551
|  |  |  | @ Cl=0.6, Cd= | 0.006264
alpha (deg) | Cl | Cd | Cm | Cl/Cd
-13.5 | -0.3045 | 0.11928 | -0.0706 | -2.5528
-13 | -0.3338 | 0.1087 | -0.0727 | -3.0708
-12.5 | -0.3554 | 0.09709 | -0.079 | -3.6605
-12 | -0.3779 | 0.08589 | -0.0854 | -4.3998
-11.5 | -0.4028 | 0.07473 | -0.0922 | -5.3901
-11 | -0.4305 | 0.06322 | -0.0995 | -6.8096
-10.5 | -0.455 | 0.05044 | -0.1075 | -9.0206
-10 | -0.4802 | 0.0389 | -0.117 | -12.3445
-9.5 | -0.5088 | 0.02994 | -0.1221 | -16.994
-9 | -0.5339 | 0.02256 | -0.1235 | -23.6658
-8.5 | -0.5522 | 0.01763 | -0.1163 | -31.3216
-8 | -0.5391 | 0.0138 | -0.1086 | -39.0652
-7.5 | -0.4991 | 0.01157 | -0.102 | -43.1374
-7 | -0.444 | 0.01039 | -0.097 | -42.7334
-6.5 | -0.3824 | 0.00967 | -0.0931 | -39.545
-6 | -0.3181 | 0.0092 | -0.0899 | -34.5761
-5.5 | -0.2537 | 0.00881 | -0.0871 | -28.7968
-5 | -0.1878 | 0.00853 | -0.0848 | -22.0164
-4.5 | -0.1228 | 0.00826 | -0.0826 | -14.8668
-4 | -0.0592 | 0.008 | -0.0805 | -7.4
-3.5 | 0.0041 | 0.0077 | -0.0785 | 0.53247
-3 | 0.0691 | 0.0075 | -0.077 | 9.2133
-2.5 | 0.1341 | 0.00739 | -0.0756 | 18.1461
-2 | 0.1984 | 0.00722 | -0.0743 | 27.4792
-1.5 | 0.263 | 0.00707 | -0.0731 | 37.1994
-1 | 0.3261 | 0.00688 | -0.0718 | 47.3983
-0.5 | 0.3889 | 0.0066 | -0.0705 | 58.9242
0 | 0.4507 | 0.00635 | -0.0691 | 70.9764
0.5 | 0.5154 | 0.00617 | -0.0682 | 83.5332
1 | 0.5819 | 0.00624 | -0.0675 | 93.2532
1.5 | 0.6499 | 0.00633 | -0.0671 | 102.6698
2 | 0.7177 | 0.00647 | -0.0666 | 110.9274
2.5 | 0.7853 | 0.00666 | -0.066 | 117.9129
3 | 0.8543 | 0.00682 | -0.0656 | 125.2639
3.5 | 0.9217 | 0.00705 | -0.0648 | 130.7376
4 | 0.9899 | 0.00728 | -0.064 | 135.9753
4.5 | 1.0585 | 0.0075 | -0.0632 | 141.1333
5 | 1.1235 | 0.00777 | -0.0616 | 144.5946
5.5 | 1.1874 | 0.00802 | -0.0597 | 148.0549
6 | 1.2542 | 0.00829 | -0.0581 | 151.2907
6.5 | 1.3194 | 0.00867 | -0.0561 | 152.1799
7 | 1.3836 | 0.00908 | -0.0538 | 152.3789
7.5 | 1.4497 | 0.00944 | -0.0516 | 153.5699
8 | 1.5118 | 0.00992 | -0.0487 | 152.3992
8.5 | 1.5721 | 0.01049 | -0.0454 | 149.8665
9 | 1.6351 | 0.011 | -0.0423 | 148.6455
9.5 | 1.6908 | 0.01179 | -0.0382 | 143.4097
10 | 1.7481 | 0.01261 | -0.0343 | 138.6281
10.5 | 1.8025 | 0.01363 | -0.0301 | 132.245
11 | 1.8501 | 0.01504 | -0.0255 | 123.012
11.5 | 1.8957 | 0.01676 | -0.0211 | 113.1086
12 | 1.9338 | 0.01909 | -0.0167 | 101.2991
12.5 | 1.956 | 0.0226 | -0.0124 | 86.5487
13 | 1.9581 | 0.02769 | -0.0087 | 70.7151
13.5 | 1.9284 | 0.03512 | -0.0056 | 54.9089
14 | 1.8708 | 0.04471 | -0.0036 | 41.843
14.5 | 1.7989 | 0.05575 | -0.0029 | 32.2673
15 | 1.7196 | 0.0679 | -0.0038 | 25.3255
15.5 | 1.655 | 0.07948 | -0.0054 | 20.8228
16 | 1.591 | 0.09155 | -0.0082 | 17.3785
16.5 | 1.5314 | 0.10382 | -0.0119 | 14.7505

## 89. Re 7M Mach 0.00 (1)
BIGFOIL.COM POLAR EXPORT
e1230
EPPLER 1230 |  |  |  | Cl Max: | 1.916 | at alpha= | 15 | deg
JavaFoil+Calcfoil stall+Eppler ext transition |  |  |  | L/D Max: | 147.897 | at alpha= | 7.5 | deg
Re: | 7000000 |  |  | Cd Min: | 0.00608 | at alpha= | -1.5 | deg
Mach: | 0 |  |  | Cl=0 at alpha= | -4.1532 | deg
|  |  |  | @ Cl=0.1, Cd= | 0.0062153
|  |  |  | @ Cl=0.4, Cd= | 0.0061227
|  |  |  | @ Cl=0.6, Cd= | 0.0062353
alpha (deg) | Cl | Cd | Cm | Cl/Cd
-19.5 | -0.66 | 0.13579 | -0.035 | -4.864
-19 | -0.673 | 0.12773 | -0.036 | -5.268
-18.5 | -0.684 | 0.12079 | -0.037 | -5.663
-18 | -0.695 | 0.11295 | -0.038 | -6.15
-17.5 | -0.705 | 0.10403 | -0.039 | -6.779
-17 | -0.714 | 0.09553 | -0.041 | -7.478
-16.5 | -0.724 | 0.08571 | -0.043 | -8.444
-16 | -0.734 | 0.07464 | -0.045 | -9.827
-15.5 | -0.75 | 0.05812 | -0.048 | -12.903
-15 | -0.773 | 0.03972 | -0.052 | -19.45
-14.5 | -0.785 | 0.02914 | -0.055 | -26.928
-14 | -0.783 | 0.0252 | -0.056 | -31.081
-13.5 | -0.774 | 0.02302 | -0.057 | -33.598
-13 | -0.76 | 0.02136 | -0.058 | -35.557
-12.5 | -0.764 | 0.01512 | -0.061 | -50.514
-12 | -0.75 | 0.0131 | -0.062 | -57.264
-11.5 | -0.724 | 0.01238 | -0.063 | -58.421
-11 | -0.698 | 0.01149 | -0.064 | -60.803
-10.5 | -0.665 | 0.01084 | -0.065 | -61.347
-10 | -0.631 | 0.01023 | -0.066 | -61.651
-9.5 | -0.589 | 0.00988 | -0.066 | -59.557
-9 | -0.544 | 0.00961 | -0.067 | -56.537
-8.5 | -0.496 | 0.00947 | -0.067 | -52.316
-8 | -0.445 | 0.00913 | -0.068 | -48.75
-7.5 | -0.392 | 0.00664 | -0.068 | -59.103
-7 | -0.338 | 0.00662 | -0.069 | -51.044
-6.5 | -0.281 | 0.00648 | -0.07 | -43.419
-6 | -0.223 | 0.00646 | -0.07 | -34.539
-5.5 | -0.164 | 0.00645 | -0.071 | -25.396
-5 | -0.104 | 0.00643 | -0.071 | -16.1
-4.5 | -0.043 | 0.00626 | -0.072 | -6.81
-4 | 0.019 | 0.00626 | -0.073 | 3.02
-3.5 | 0.081 | 0.0062 | -0.073 | 13.039
-3 | 0.143 | 0.00625 | -0.074 | 22.889
-2.5 | 0.205 | 0.00625 | -0.074 | 32.879
-2 | 0.267 | 0.00617 | -0.075 | 43.308
-1.5 | 0.329 | 0.00608 | -0.075 | 54.142
-1 | 0.391 | 0.00613 | -0.076 | 63.803
-0.5 | 0.453 | 0.00608 | -0.077 | 74.451
0 | 0.513 | 0.00616 | -0.077 | 83.309
0.5 | 0.574 | 0.00615 | -0.078 | 93.398
1 | 0.635 | 0.00635 | -0.078 | 99.976
1.5 | 0.696 | 0.00653 | -0.079 | 106.652
2 | 0.757 | 0.00667 | -0.079 | 113.431
2.5 | 0.817 | 0.00683 | -0.08 | 119.607
3 | 0.877 | 0.00699 | -0.081 | 125.448
3.5 | 0.937 | 0.0072 | -0.081 | 130.205
4 | 0.997 | 0.00749 | -0.082 | 133.075
4.5 | 1.056 | 0.00768 | -0.082 | 137.59
5 | 1.115 | 0.00794 | -0.083 | 140.503
5.5 | 1.174 | 0.00817 | -0.083 | 143.637
6 | 1.232 | 0.0086 | -0.084 | 143.267
6.5 | 1.29 | 0.00887 | -0.084 | 145.507
7 | 1.348 | 0.00918 | -0.085 | 146.779
7.5 | 1.405 | 0.0095 | -0.086 | 147.897
8 | 1.461 | 0.00989 | -0.086 | 147.765
8.5 | 1.517 | 0.01027 | -0.087 | 147.671
9 | 1.572 | 0.01066 | -0.087 | 147.434
9.5 | 1.626 | 0.01108 | -0.088 | 146.805
10 | 1.678 | 0.01164 | -0.088 | 144.195
10.5 | 1.729 | 0.01221 | -0.088 | 141.656
11 | 1.776 | 0.01314 | -0.089 | 135.179
11.5 | 1.819 | 0.01464 | -0.089 | 124.303
12 | 1.856 | 0.01593 | -0.089 | 116.501
12.5 | 1.879 | 0.0178 | -0.089 | 105.519
13 | 1.893 | 0.02027 | -0.088 | 93.381
13.5 | 1.904 | 0.02281 | -0.088 | 83.464
14 | 1.91 | 0.02584 | -0.088 | 73.943
14.5 | 1.915 | 0.02889 | -0.087 | 66.293
15 | 1.916 | 0.03222 | -0.087 | 59.477
15.5 | 1.913 | 0.03598 | -0.087 | 53.179
16 | 1.908 | 0.03954 | -0.087 | 48.258
16.5 | 1.898 | 0.04363 | -0.086 | 43.505
17 | 1.886 | 0.04746 | -0.086 | 39.739
17.5 | 1.87 | 0.0517 | -0.086 | 36.166
18 | 1.849 | 0.05629 | -0.086 | 32.855
18.5 | 1.826 | 0.06102 | -0.086 | 29.926
19 | 1.799 | 0.06619 | -0.085 | 27.185
19.5 | 1.769 | 0.07239 | -0.085 | 24.431
20 | 1.737 | 0.07778 | -0.085 | 22.332

## 90. Re 7M Mach 0.00 (2)
BIGFOIL.COM POLAR EXPORT
e1230
EPPLER 1230 |  |  |  | Cl Max: | 1.838 | at alpha= | 16.5 | deg
XFOIL ncrit=9 |  |  |  | L/D Max: | 171.69 | at alpha= | 9.5 | deg
Re: | 7000000 |  |  | Cd Min: | 0.07887 | at alpha= | 20 | deg
Mach: | 0 |  |  | Cl=0 at alpha= | -3.6053 | deg
|  |  |  | @ Cl=0.1, Cd= | 0.006725
|  |  |  | @ Cl=0.4, Cd= | 0.0057328
|  |  |  | @ Cl=0.6, Cd= | 0.0056954
alpha (deg) | Cl | Cd | Cm | Cl/Cd
-20 | -1.442 | 0.03998 | -0.0867 | -36.068
-19.5 | -1.4465 | 0.03533 | -0.0862 | -40.9425
-19 | -1.4422 | 0.03148 | -0.0856 | -45.8132
-18.5 | -1.4255 | 0.02812 | -0.086 | -50.6935
-18 | -1.3945 | 0.02523 | -0.0878 | -55.2715
-17.5 | -1.3516 | 0.02267 | -0.0911 | -59.6206
-17 | -1.313 | 0.0199 | -0.0938 | -65.9799
-16.5 | -1.2696 | 0.01799 | -0.0953 | -70.5725
-16 | -1.224 | 0.01656 | -0.096 | -73.913
-15.5 | -1.1871 | 0.01547 | -0.0942 | -76.7356
-15 | -1.1462 | 0.01452 | -0.0926 | -78.9394
-14.5 | -1.104 | 0.01373 | -0.0908 | -80.4079
-14 | -1.0614 | 0.01302 | -0.0888 | -81.5207
-13.5 | -1.0175 | 0.01235 | -0.0869 | -82.3887
-13 | -0.9723 | 0.01172 | -0.0851 | -82.9608
-12.5 | -0.9244 | 0.01113 | -0.0838 | -83.0548
-12 | -0.8854 | 0.01095 | -0.0804 | -80.8584
-11.5 | -0.8376 | 0.01066 | -0.0789 | -78.5741
-11 | -0.7879 | 0.01036 | -0.0777 | -76.0521
-10.5 | -0.737 | 0.01005 | -0.0768 | -73.3333
-10 | -0.6854 | 0.00977 | -0.0759 | -70.1535
-9.5 | -0.6334 | 0.00944 | -0.0751 | -67.0975
-9 | -0.5818 | 0.00912 | -0.0741 | -63.7939
-8.5 | -0.5289 | 0.00885 | -0.0734 | -59.7627
-8 | -0.4755 | 0.00862 | -0.0728 | -55.1624
-7.5 | -0.4217 | 0.00844 | -0.0722 | -49.9645
-7 | -0.3681 | 0.00819 | -0.0715 | -44.9451
-6.5 | -0.3139 | 0.00801 | -0.071 | -39.1885
-6 | -0.2598 | 0.00782 | -0.0705 | -33.2225
-5.5 | -0.2054 | 0.00764 | -0.07 | -26.8848
-5 | -0.1514 | 0.00743 | -0.0694 | -20.3769
-4.5 | -0.0976 | 0.00724 | -0.0688 | -13.4807
-4 | -0.0435 | 0.00708 | -0.0683 | -6.1441
-3.5 | 0.0116 | 0.00693 | -0.0679 | 1.6739
-3 | 0.0666 | 0.00682 | -0.0676 | 9.7654
-2 | 0.1756 | 0.00651 | -0.0667 | 26.9739
-1.5 | 0.2298 | 0.00637 | -0.0663 | 36.0754
-1 | 0.2838 | 0.0062 | -0.0658 | 45.7742
-0.5 | 0.3373 | 0.00595 | -0.0653 | 56.6891
0 | 0.3908 | 0.00576 | -0.0648 | 67.8472
0.5 | 0.4449 | 0.0056 | -0.0644 | 79.4464
1 | 0.5007 | 0.0056 | -0.0643 | 89.4107
1.5 | 0.5571 | 0.00565 | -0.0644 | 98.6018
2 | 0.6138 | 0.00571 | -0.0645 | 107.4956
2.5 | 0.6703 | 0.00583 | -0.0646 | 114.9743
3 | 0.7277 | 0.00592 | -0.0649 | 122.9223
3.5 | 0.7842 | 0.00608 | -0.0651 | 128.9803
4 | 0.8413 | 0.00623 | -0.0654 | 135.0401
4.5 | 0.8981 | 0.00633 | -0.0657 | 141.8799
5 | 0.9539 | 0.00652 | -0.0658 | 146.3037
5.5 | 1.01 | 0.00668 | -0.066 | 151.1976
6 | 1.0665 | 0.00681 | -0.0663 | 156.6079
6.5 | 1.1216 | 0.00702 | -0.0664 | 159.7721
7 | 1.1764 | 0.00723 | -0.0664 | 162.7109
7.5 | 1.2317 | 0.0074 | -0.0666 | 166.4459
8 | 1.2843 | 0.00767 | -0.0664 | 167.4446
8.5 | 1.3384 | 0.00786 | -0.0664 | 170.2799
9 | 1.3904 | 0.00814 | -0.0661 | 170.8108
9.5 | 1.4422 | 0.0084 | -0.0658 | 171.6905
10 | 1.4923 | 0.00874 | -0.0652 | 170.7437
10.5 | 1.5423 | 0.00906 | -0.0647 | 170.2318
11 | 1.5867 | 0.00949 | -0.0631 | 167.197
11.5 | 1.6303 | 0.00996 | -0.0614 | 163.6847
12 | 1.6712 | 0.01058 | -0.0594 | 157.9584
12.5 | 1.7065 | 0.01138 | -0.0565 | 149.9561
13 | 1.7356 | 0.0124 | -0.0527 | 139.9677
13.5 | 1.7615 | 0.01354 | -0.0487 | 130.096
14 | 1.7815 | 0.01498 | -0.0441 | 118.9252
14.5 | 1.7995 | 0.01663 | -0.0397 | 108.2081
15 | 1.8112 | 0.01881 | -0.0353 | 96.2892
16 | 1.8334 | 0.02426 | -0.0292 | 75.573
16.5 | 1.838 | 0.02758 | -0.0269 | 66.6425
17 | 1.8375 | 0.03221 | -0.0254 | 57.0475
17.5 | 1.8314 | 0.03765 | -0.0243 | 48.6428
18 | 1.8165 | 0.04432 | -0.0238 | 40.986
18.5 | 1.802 | 0.05124 | -0.0237 | 35.1678
19 | 1.7742 | 0.05988 | -0.0242 | 29.6293
19.5 | 1.7464 | 0.06878 | -0.0251 | 25.3911
20 | 1.7108 | 0.07887 | -0.0266 | 21.6914

## 91. Re 7M Mach 0.10 (1)
BIGFOIL.COM POLAR EXPORT
e1230
EPPLER 1230 |  |  |  | Cl Max: | 1.911 | at alpha= | 14.5 | deg
JavaFoil+Calcfoil stall+Eppler ext transition |  |  |  | L/D Max: | 147.197 | at alpha= | 7.5 | deg
Re: | 7000000 |  |  | Cd Min: | 0.00606 | at alpha= | -1.5 | deg
Mach: | 0.1 |  |  | Cl=0 at alpha= | -4.1532 | deg
|  |  |  | @ Cl=0.1, Cd= | 0.0062619
|  |  |  | @ Cl=0.4, Cd= | 0.0061677
|  |  |  | @ Cl=0.6, Cd= | 0.0062267
alpha (deg) | Cl | Cd | Cm | Cl/Cd
-19 | -0.629 | 0.13342 | -0.035 | -4.711
-18.5 | -0.642 | 0.1265 | -0.036 | -5.077
-18 | -0.656 | 0.1182 | -0.037 | -5.548
-17.5 | -0.668 | 0.11021 | -0.038 | -6.063
-17 | -0.68 | 0.10093 | -0.04 | -6.742
-16.5 | -0.69 | 0.09355 | -0.041 | -7.375
-16 | -0.7 | 0.08393 | -0.043 | -8.341
-15.5 | -0.713 | 0.07107 | -0.045 | -10.027
-15 | -0.729 | 0.05506 | -0.049 | -13.245
-14.5 | -0.76 | 0.03319 | -0.054 | -22.898
-14 | -0.765 | 0.02723 | -0.056 | -28.087
-13.5 | -0.76 | 0.02387 | -0.057 | -31.856
-13 | -0.749 | 0.02191 | -0.058 | -34.198
-12.5 | -0.742 | 0.01801 | -0.059 | -41.222
-12 | -0.744 | 0.01335 | -0.062 | -55.721
-11.5 | -0.719 | 0.01257 | -0.063 | -57.231
-11 | -0.695 | 0.01165 | -0.064 | -59.686
-10.5 | -0.663 | 0.01099 | -0.065 | -60.342
-10 | -0.63 | 0.01036 | -0.066 | -60.802
-9.5 | -0.589 | 0.00996 | -0.066 | -59.116
-9 | -0.544 | 0.00985 | -0.067 | -55.226
-8.5 | -0.497 | 0.00954 | -0.068 | -52.034
-8 | -0.446 | 0.00923 | -0.068 | -48.337
-7.5 | -0.394 | 0.00665 | -0.069 | -59.169
-7 | -0.339 | 0.00658 | -0.069 | -51.528
-6.5 | -0.282 | 0.00656 | -0.07 | -43.013
-6 | -0.224 | 0.00649 | -0.071 | -34.534
-5.5 | -0.165 | 0.00648 | -0.071 | -25.391
-5 | -0.104 | 0.00646 | -0.072 | -16.117
-4.5 | -0.043 | 0.00622 | -0.072 | -6.88
-4 | 0.019 | 0.00623 | -0.073 | 3.052
-3.5 | 0.081 | 0.00628 | -0.073 | 12.937
-3 | 0.144 | 0.00622 | -0.074 | 23.115
-2.5 | 0.206 | 0.00626 | -0.075 | 32.944
-2 | 0.269 | 0.00615 | -0.075 | 43.698
-1.5 | 0.331 | 0.00606 | -0.076 | 54.585
-1 | 0.393 | 0.00617 | -0.076 | 63.659
-0.5 | 0.455 | 0.00615 | -0.077 | 73.892
0 | 0.516 | 0.00621 | -0.078 | 83.047
0.5 | 0.577 | 0.00614 | -0.078 | 94.043
1 | 0.638 | 0.00637 | -0.079 | 100.251
1.5 | 0.699 | 0.00652 | -0.079 | 107.271
2 | 0.76 | 0.00668 | -0.08 | 113.782
2.5 | 0.821 | 0.00683 | -0.08 | 120.212
3 | 0.881 | 0.00701 | -0.081 | 125.77
3.5 | 0.942 | 0.00727 | -0.082 | 129.561
4 | 1.001 | 0.0075 | -0.082 | 133.551
4.5 | 1.061 | 0.0077 | -0.083 | 137.719
5 | 1.12 | 0.00795 | -0.083 | 140.84
5.5 | 1.179 | 0.00826 | -0.084 | 142.67
6 | 1.238 | 0.00865 | -0.084 | 143.145
6.5 | 1.296 | 0.00896 | -0.085 | 144.6
7 | 1.354 | 0.00926 | -0.085 | 146.118
7.5 | 1.411 | 0.00958 | -0.086 | 147.197
8 | 1.467 | 0.00999 | -0.086 | 146.936
8.5 | 1.523 | 0.01037 | -0.087 | 146.936
9 | 1.579 | 0.01077 | -0.087 | 146.607
9.5 | 1.633 | 0.0112 | -0.088 | 145.776
10 | 1.685 | 0.01178 | -0.088 | 143.065
10.5 | 1.736 | 0.01235 | -0.089 | 140.505
11 | 1.783 | 0.01337 | -0.089 | 133.304
11.5 | 1.825 | 0.01489 | -0.09 | 122.549
12 | 1.859 | 0.0163 | -0.09 | 114.02
12.5 | 1.88 | 0.01833 | -0.089 | 102.572
13 | 1.893 | 0.02091 | -0.089 | 90.526
13.5 | 1.902 | 0.02363 | -0.088 | 80.509
14 | 1.908 | 0.02671 | -0.088 | 71.446
14.5 | 1.911 | 0.03001 | -0.087 | 63.669
15 | 1.91 | 0.03344 | -0.087 | 57.121
15.5 | 1.905 | 0.0372 | -0.087 | 51.215
16 | 1.897 | 0.04109 | -0.087 | 46.168
16.5 | 1.885 | 0.04517 | -0.086 | 41.727
17 | 1.869 | 0.04926 | -0.086 | 37.947
17.5 | 1.849 | 0.05367 | -0.086 | 34.453
18 | 1.825 | 0.05845 | -0.086 | 31.225
18.5 | 1.798 | 0.06352 | -0.086 | 28.299
19 | 1.765 | 0.06988 | -0.085 | 25.261
19.5 | 1.732 | 0.07483 | -0.085 | 23.151

## 92. Re 7M Mach 0.10 (2)
BIGFOIL.COM POLAR EXPORT
e1230
EPPLER 1230 |  |  |  | Cl Max: | 1.8371 | at alpha= | 16.5 | deg
XFOIL ncrit=9 |  |  |  | L/D Max: | 171.596 | at alpha= | 9.5 | deg
Re: | 7000000 |  |  | Cd Min: | 0.0841 | at alpha= | 20 | deg
Mach: | 0.1 |  |  | Cl=0 at alpha= | -3.6038 | deg
|  |  |  | @ Cl=0.1, Cd= | 0.0067921
|  |  |  | @ Cl=0.4, Cd= | 0.0057665
|  |  |  | @ Cl=0.6, Cd= | 0.0057157
alpha (deg) | Cl | Cd | Cm | Cl/Cd
-20 | -1.4023 | 0.04624 | -0.0875 | -30.3266
-19.5 | -1.416 | 0.04014 | -0.0883 | -35.2765
-19 | -1.4227 | 0.0352 | -0.0878 | -40.4176
-18.5 | -1.4149 | 0.03107 | -0.0881 | -45.5391
-18 | -1.3892 | 0.02764 | -0.0899 | -50.2605
-17.5 | -1.35 | 0.02458 | -0.0932 | -54.9227
-17 | -1.3049 | 0.02203 | -0.0965 | -59.2329
-16.5 | -1.2641 | 0.01964 | -0.0985 | -64.3635
-16 | -1.225 | 0.01757 | -0.0992 | -69.7211
-15.5 | -1.187 | 0.01617 | -0.098 | -73.4075
-15 | -1.1494 | 0.01506 | -0.0959 | -76.3214
-14.5 | -1.109 | 0.01416 | -0.0937 | -78.3192
-14 | -1.0675 | 0.01338 | -0.0914 | -79.7833
-13.5 | -1.0241 | 0.01265 | -0.0892 | -80.9565
-13 | -0.9791 | 0.01198 | -0.0871 | -81.7279
-12.5 | -0.931 | 0.01135 | -0.0856 | -82.0264
-12 | -0.892 | 0.01114 | -0.082 | -80.0718
-11.5 | -0.8439 | 0.01083 | -0.0804 | -77.9224
-11 | -0.7938 | 0.01049 | -0.0791 | -75.6721
-10.5 | -0.7425 | 0.01016 | -0.078 | -73.0807
-10 | -0.6905 | 0.00986 | -0.077 | -70.0304
-9.5 | -0.6376 | 0.00957 | -0.0762 | -66.6249
-9 | -0.5859 | 0.00921 | -0.0751 | -63.6156
-8.5 | -0.5327 | 0.00891 | -0.0743 | -59.7868
-8 | -0.479 | 0.00867 | -0.0735 | -55.248
-7.5 | -0.4249 | 0.00848 | -0.0729 | -50.1061
-7 | -0.3708 | 0.00824 | -0.0722 | -45
-6.5 | -0.3163 | 0.00804 | -0.0716 | -39.3408
-6 | -0.2618 | 0.00785 | -0.071 | -33.3503
-5.5 | -0.2069 | 0.00766 | -0.0705 | -27.0104
-5 | -0.1524 | 0.00747 | -0.0699 | -20.4016
-4.5 | -0.0984 | 0.00727 | -0.0692 | -13.5351
-3.5 | 0.0114 | 0.00695 | -0.0683 | 1.6403
-3 | 0.0668 | 0.00684 | -0.0679 | 9.7661
-2.5 | 0.1222 | 0.00676 | -0.0675 | 18.0769
-2 | 0.1765 | 0.00654 | -0.067 | 26.9878
-1.5 | 0.2311 | 0.00639 | -0.0666 | 36.1659
-1 | 0.2852 | 0.00621 | -0.066 | 45.9259
0 | 0.3929 | 0.00579 | -0.065 | 67.8584
0.5 | 0.4473 | 0.00561 | -0.0646 | 79.7326
1 | 0.5034 | 0.00562 | -0.0645 | 89.573
1.5 | 0.5603 | 0.00566 | -0.0646 | 98.9929
2 | 0.6173 | 0.00574 | -0.0646 | 107.5436
2.5 | 0.6742 | 0.00585 | -0.0648 | 115.2479
3 | 0.732 | 0.00594 | -0.065 | 123.2323
3.5 | 0.7887 | 0.00611 | -0.0652 | 129.0835
4 | 0.8464 | 0.00625 | -0.0655 | 135.424
4.5 | 0.9035 | 0.00636 | -0.0657 | 142.0597
5 | 0.9596 | 0.00655 | -0.0658 | 146.5038
5.5 | 1.0163 | 0.0067 | -0.066 | 151.6866
6 | 1.0731 | 0.00685 | -0.0663 | 156.6569
6.5 | 1.1284 | 0.00707 | -0.0663 | 159.604
7 | 1.1839 | 0.00726 | -0.0664 | 163.0716
7.5 | 1.2396 | 0.00744 | -0.0665 | 166.6129
8 | 1.2925 | 0.00773 | -0.0661 | 167.2057
8.5 | 1.3471 | 0.0079 | -0.0661 | 170.519
9 | 1.3993 | 0.0082 | -0.0657 | 170.6463
9.5 | 1.4517 | 0.00846 | -0.0654 | 171.5957
10 | 1.5019 | 0.00882 | -0.0647 | 170.2834
10.5 | 1.5521 | 0.00913 | -0.0639 | 170
11 | 1.596 | 0.00956 | -0.0621 | 166.9456
11.5 | 1.6403 | 0.01007 | -0.0604 | 162.8898
12 | 1.6812 | 0.01069 | -0.0582 | 157.2685
12.5 | 1.7161 | 0.01153 | -0.0551 | 148.8378
13 | 1.7444 | 0.0126 | -0.0511 | 138.4444
13.5 | 1.7694 | 0.01381 | -0.0469 | 128.1245
14 | 1.7888 | 0.01533 | -0.0422 | 116.6862
14.5 | 1.806 | 0.0171 | -0.0378 | 105.614
15 | 1.8158 | 0.01952 | -0.0334 | 93.0225
16.5 | 1.8371 | 0.02927 | -0.0254 | 62.7639
17 | 1.833 | 0.0344 | -0.024 | 53.2849
17.5 | 1.8221 | 0.04054 | -0.0231 | 44.9457
18 | 1.8044 | 0.04763 | -0.0227 | 37.8837
18.5 | 1.7834 | 0.0554 | -0.023 | 32.1913
19 | 1.7525 | 0.06455 | -0.0236 | 27.1495
19.5 | 1.7236 | 0.07366 | -0.0247 | 23.3994
20 | 1.6858 | 0.0841 | -0.0264 | 20.0452

## 93. Re 7M Mach 0.25 (1)
BIGFOIL.COM POLAR EXPORT
e1230
EPPLER 1230 |  |  |  | Cl Max: | 1.887 | at alpha= | 13 | deg
JavaFoil+Calcfoil stall+Eppler ext transition |  |  |  | L/D Max: | 143.534 | at alpha= | 7 | deg
Re: | 7000000 |  |  | Cd Min: | 0.0061 | at alpha= | 0 | deg
Mach: | 0.25 |  |  | Cl=0 at alpha= | -4.1508 | deg
|  |  |  | @ Cl=0.1, Cd= | 0.0062857
|  |  |  | @ Cl=0.4, Cd= | 0.0062691
|  |  |  | @ Cl=0.6, Cd= | 0.0062641
alpha (deg) | Cl | Cd | Cm | Cl/Cd
-16 | -0.473 | 0.11326 | -0.035 | -4.175
-15.5 | -0.503 | 0.10566 | -0.036 | -4.762
-15 | -0.53 | 0.09835 | -0.037 | -5.384
-14.5 | -0.553 | 0.08993 | -0.039 | -6.147
-14 | -0.575 | 0.07919 | -0.043 | -7.255
-13.5 | -0.593 | 0.06808 | -0.046 | -8.713
-13 | -0.635 | 0.03913 | -0.055 | -16.232
-12.5 | -0.661 | 0.02521 | -0.059 | -26.205
-12 | -0.661 | 0.02174 | -0.06 | -30.39
-11.5 | -0.659 | 0.01773 | -0.062 | -37.152
-11 | -0.662 | 0.01316 | -0.065 | -50.323
-10.5 | -0.639 | 0.01229 | -0.066 | -52.01
-10 | -0.615 | 0.01132 | -0.067 | -54.331
-9.5 | -0.585 | 0.01048 | -0.068 | -55.791
-9 | -0.544 | 0.01007 | -0.069 | -54.057
-8.5 | -0.5 | 0.00986 | -0.069 | -50.659
-8 | -0.451 | 0.00953 | -0.07 | -47.367
-7.5 | -0.4 | 0.0092 | -0.071 | -43.406
-7 | -0.345 | 0.00669 | -0.071 | -51.585
-6.5 | -0.288 | 0.00661 | -0.072 | -43.544
-6 | -0.229 | 0.00653 | -0.072 | -35.11
-5.5 | -0.168 | 0.00652 | -0.073 | -25.841
-5 | -0.107 | 0.00644 | -0.074 | -16.565
-4.5 | -0.044 | 0.00627 | -0.074 | -7.002
-4 | 0.019 | 0.00633 | -0.075 | 3.078
-3.5 | 0.083 | 0.00627 | -0.075 | 13.293
-3 | 0.148 | 0.00633 | -0.076 | 23.302
-2.5 | 0.212 | 0.00633 | -0.077 | 33.458
-2 | 0.276 | 0.00628 | -0.077 | 43.904
-1.5 | 0.339 | 0.00625 | -0.078 | 54.333
-1 | 0.403 | 0.00627 | -0.079 | 64.329
-0.5 | 0.467 | 0.00626 | -0.079 | 74.576
0 | 0.529 | 0.0061 | -0.08 | 86.757
0.5 | 0.592 | 0.00624 | -0.08 | 94.953
1 | 0.655 | 0.00643 | -0.081 | 101.831
1.5 | 0.718 | 0.00667 | -0.081 | 107.519
2 | 0.78 | 0.00684 | -0.082 | 114.082
2.5 | 0.842 | 0.00699 | -0.083 | 120.469
3 | 0.904 | 0.00719 | -0.083 | 125.765
3.5 | 0.965 | 0.0075 | -0.084 | 128.783
4 | 1.027 | 0.00772 | -0.084 | 133.003
4.5 | 1.088 | 0.00798 | -0.085 | 136.278
5 | 1.148 | 0.00821 | -0.086 | 139.895
5.5 | 1.208 | 0.00854 | -0.086 | 141.542
6 | 1.268 | 0.00901 | -0.087 | 140.772
6.5 | 1.327 | 0.00932 | -0.087 | 142.411
7 | 1.386 | 0.00965 | -0.088 | 143.534
7.5 | 1.444 | 0.01006 | -0.088 | 143.435
8 | 1.501 | 0.0105 | -0.089 | 142.916
8.5 | 1.558 | 0.01094 | -0.089 | 142.335
9 | 1.614 | 0.01139 | -0.09 | 141.655
9.5 | 1.668 | 0.01196 | -0.09 | 139.485
10 | 1.72 | 0.01257 | -0.091 | 136.849
10.5 | 1.769 | 0.01325 | -0.091 | 133.576
11 | 1.814 | 0.01479 | -0.092 | 122.657
11.5 | 1.844 | 0.01662 | -0.091 | 110.972
12 | 1.865 | 0.01886 | -0.091 | 98.905
12.5 | 1.878 | 0.0221 | -0.09 | 84.957
13 | 1.887 | 0.02523 | -0.09 | 74.762
13.5 | 1.887 | 0.02891 | -0.089 | 65.285
14 | 1.884 | 0.03254 | -0.089 | 57.9
14.5 | 1.874 | 0.0367 | -0.088 | 51.071
15 | 1.859 | 0.0412 | -0.088 | 45.121
15.5 | 1.837 | 0.04588 | -0.088 | 40.049
16 | 1.81 | 0.05043 | -0.087 | 35.887
16.5 | 1.775 | 0.05539 | -0.087 | 32.051
17 | 1.733 | 0.06084 | -0.087 | 28.494
17.5 | 1.684 | 0.06692 | -0.086 | 25.171
18 | 1.628 | 0.07418 | -0.086 | 21.944

## 94. Re 7M Mach 0.25 (2)
BIGFOIL.COM POLAR EXPORT
e1230
EPPLER 1230 |  |  |  | Cl Max: | 1.84 | at alpha= | 15 | deg
XFOIL ncrit=9 |  |  |  | L/D Max: | 170.716 | at alpha= | 9.5 | deg
Re: | 7000000 |  |  | Cd Min: | 0.17219 | at alpha= | -20 | deg
Mach: | 0.25 |  |  | Cl=0 at alpha= | -3.5908 | deg
|  |  |  | @ Cl=0.1, Cd= | 0.0068723
|  |  |  | @ Cl=0.4, Cd= | 0.0058961
|  |  |  | @ Cl=0.6, Cd= | 0.0057855
alpha (deg) | Cl | Cd | Cm | Cl/Cd
-20 | -0.6682 | 0.17219 | -0.019 | -3.8806
-19.5 | -0.6847 | 0.15754 | -0.0292 | -4.3462
-19 | -0.7134 | 0.14199 | -0.0393 | -5.0243
-18.5 | -0.785 | 0.12095 | -0.0522 | -6.4903
-18 | -0.9783 | 0.08542 | -0.0733 | -11.4528
-17.5 | -1.0914 | 0.06091 | -0.0896 | -17.9182
-17 | -1.1353 | 0.047 | -0.0998 | -24.1553
-16.5 | -1.156 | 0.03772 | -0.1056 | -30.6469
-16 | -1.1561 | 0.03111 | -0.1092 | -37.1617
-15.5 | -1.1408 | 0.02594 | -0.112 | -43.9784
-15 | -1.1124 | 0.02204 | -0.1141 | -50.4719
-14.5 | -1.089 | 0.01932 | -0.1126 | -56.3665
-14 | -1.0736 | 0.01666 | -0.1087 | -64.4418
-13.5 | -1.0453 | 0.01508 | -0.1041 | -69.317
-13 | -1.0089 | 0.01394 | -0.0999 | -72.3745
-12.5 | -0.9629 | 0.01296 | -0.097 | -74.2978
-12 | -0.9255 | 0.01251 | -0.0921 | -73.9808
-11.5 | -0.8765 | 0.01197 | -0.0896 | -73.2247
-11 | -0.825 | 0.01144 | -0.0874 | -72.1154
-10.5 | -0.7723 | 0.01094 | -0.0855 | -70.5941
-10 | -0.7184 | 0.01048 | -0.0838 | -68.5496
-9.5 | -0.6638 | 0.01008 | -0.0822 | -65.8532
-9 | -0.6084 | 0.00971 | -0.0808 | -62.6571
-8.5 | -0.5535 | 0.00933 | -0.0794 | -59.3248
-8 | -0.4983 | 0.009 | -0.0781 | -55.3667
-7.5 | -0.4422 | 0.00872 | -0.0769 | -50.711
-7 | -0.3855 | 0.00849 | -0.0759 | -45.4064
-6.5 | -0.3291 | 0.00824 | -0.075 | -39.9393
-6 | -0.2723 | 0.00805 | -0.0741 | -33.8261
-5.5 | -0.2155 | 0.00784 | -0.0732 | -27.4872
-5 | -0.1587 | 0.00763 | -0.0725 | -20.7995
-4.5 | -0.1027 | 0.0074 | -0.0716 | -13.8784
-4 | -0.0464 | 0.0072 | -0.0708 | -6.4444
-3.5 | 0.0103 | 0.00707 | -0.0701 | 1.4569
-3 | 0.0676 | 0.00694 | -0.0696 | 9.7406
-2.5 | 0.125 | 0.00682 | -0.0691 | 18.3284
-2 | 0.1809 | 0.00665 | -0.0684 | 27.203
-1.5 | 0.2377 | 0.00647 | -0.0679 | 36.7388
-1 | 0.2935 | 0.00631 | -0.0673 | 46.5135
-0.5 | 0.3492 | 0.00607 | -0.0667 | 57.5288
0 | 0.4047 | 0.00588 | -0.0661 | 68.8265
0.5 | 0.4607 | 0.00569 | -0.0656 | 80.9666
1 | 0.5186 | 0.00571 | -0.0654 | 90.8231
1.5 | 0.5779 | 0.00574 | -0.0654 | 100.6794
2 | 0.6362 | 0.00586 | -0.0653 | 108.5666
2.5 | 0.696 | 0.00593 | -0.0655 | 117.3693
3 | 0.7552 | 0.00607 | -0.0656 | 124.4152
3.5 | 0.8143 | 0.00623 | -0.0656 | 130.7063
4 | 0.8743 | 0.00637 | -0.0658 | 137.2527
4.5 | 0.9329 | 0.00654 | -0.0658 | 142.6453
5 | 0.9916 | 0.00671 | -0.0658 | 147.7794
5.5 | 1.0509 | 0.00686 | -0.0659 | 153.1924
6 | 1.1089 | 0.00707 | -0.0658 | 156.8458
6.5 | 1.1667 | 0.00729 | -0.0656 | 160.0412
7 | 1.2254 | 0.00746 | -0.0656 | 164.2627
7.5 | 1.2823 | 0.00771 | -0.0652 | 166.3165
8 | 1.3383 | 0.00798 | -0.0647 | 167.7068
8.5 | 1.3946 | 0.00821 | -0.0642 | 169.866
9 | 1.4481 | 0.00856 | -0.0632 | 169.1706
9.5 | 1.5023 | 0.0088 | -0.0623 | 170.7159
10 | 1.5504 | 0.00921 | -0.0602 | 168.3388
10.5 | 1.6026 | 0.00956 | -0.059 | 167.636
11 | 1.6499 | 0.01008 | -0.0569 | 163.6806
11.5 | 1.6942 | 0.01069 | -0.0544 | 158.4846
12 | 1.7346 | 0.01143 | -0.0513 | 151.7585
12.5 | 1.7683 | 0.01243 | -0.0473 | 142.2607
13 | 1.7892 | 0.01396 | -0.0418 | 128.1662
13.5 | 1.8105 | 0.01561 | -0.0369 | 115.9833
14 | 1.8247 | 0.01783 | -0.032 | 102.3388
14.5 | 1.8358 | 0.0206 | -0.0278 | 89.1165
15 | 1.84 | 0.02428 | -0.0242 | 75.7825
15.5 | 1.8346 | 0.02923 | -0.0215 | 62.7643
16.5 | 1.8143 | 0.04131 | -0.0189 | 43.9191
17 | 1.7928 | 0.04843 | -0.0183 | 37.0184
17.5 | 1.7579 | 0.05765 | -0.0185 | 30.4926
18 | 1.7179 | 0.06774 | -0.0193 | 25.3602
18.5 | 1.6801 | 0.07789 | -0.0206 | 21.5702
19 | 1.6383 | 0.08875 | -0.0225 | 18.4597
19.5 | 1.6062 | 0.0988 | -0.0248 | 16.2571
20 | 1.5671 | 0.10991 | -0.0279 | 14.258

## 95. Re 7M Mach 0.50 (1)
BIGFOIL.COM POLAR EXPORT
e1230
EPPLER 1230 |  |  |  | Cl Max: | 1.796 | at alpha= | 10 | deg
JavaFoil+Calcfoil stall+Eppler ext transition |  |  |  | L/D Max: | 127.354 | at alpha= | 5.5 | deg
Re: | 7000000 |  |  | Cd Min: | 0.00649 | at alpha= | -1 | deg
Mach: | 0.5 |  |  | Cl=0 at alpha= | -4.1549 | deg
|  |  |  | @ Cl=0.1, Cd= | 0.0065397
|  |  |  | @ Cl=0.4, Cd= | 0.0065314
|  |  |  | @ Cl=0.6, Cd= | 0.0068124
alpha (deg) | Cl | Cd | Cm | Cl/Cd
-20 | -0.878 | 0.15351 | -0.038 | -5.721
-19.5 | -0.851 | 0.14822 | -0.038 | -5.74
-19 | -0.826 | 0.15091 | -0.039 | -5.471
-18.5 | -0.799 | 0.13949 | -0.04 | -5.728
-18 | -0.769 | 0.13541 | -0.039 | -5.682
-17.5 | -0.74 | 0.1314 | -0.038 | -5.63
-17 | -0.712 | 0.12823 | -0.038 | -5.553
-16.5 | -0.685 | 0.12404 | -0.038 | -5.52
-16 | -0.659 | 0.11931 | -0.039 | -5.522
-15.5 | -0.63 | 0.11371 | -0.038 | -5.54
-15 | -0.601 | 0.11097 | -0.037 | -5.414
-14.5 | -0.574 | 0.10024 | -0.038 | -5.725
-14 | -0.547 | 0.10333 | -0.039 | -5.297
-13.5 | -0.518 | 0.09783 | -0.038 | -5.299
-13 | -0.492 | 0.08903 | -0.039 | -5.522
-12.5 | -0.465 | 0.08116 | -0.041 | -5.733
-12 | -0.435 | 0.08697 | -0.038 | -5.003
-11.5 | -0.41 | 0.07591 | -0.042 | -5.398
-11 | -0.386 | 0.0652 | -0.047 | -5.924
-10.5 | -0.352 | 0.07539 | -0.036 | -4.663
-10 | -0.328 | 0.06176 | -0.046 | -5.318
-9.5 | -0.334 | 0.02599 | -0.068 | -12.84
-9 | -0.312 | 0.01828 | -0.071 | -17.049
-8.5 | -0.243 | 0.05454 | -0.044 | -4.45
-8 | -0.36 | 0.01771 | -0.072 | -20.317
-7.5 | -0.389 | 0.01125 | -0.078 | -34.57
-7 | -0.357 | 0.01045 | -0.08 | -34.204
-6.5 | -0.307 | 0.00993 | -0.08 | -30.951
-6 | -0.249 | 0.00959 | -0.081 | -25.918
-5.5 | -0.185 | 0.00929 | -0.082 | -19.896
-5 | -0.118 | 0.00904 | -0.082 | -13.006
-4.5 | -0.049 | 0.00677 | -0.083 | -7.181
-4 | 0.022 | 0.00651 | -0.084 | 3.327
-3.5 | 0.093 | 0.00653 | -0.084 | 14.22
-3 | 0.165 | 0.00663 | -0.085 | 24.824
-2.5 | 0.236 | 0.00665 | -0.086 | 35.535
-2 | 0.307 | 0.00665 | -0.086 | 46.236
-1.5 | 0.378 | 0.00655 | -0.087 | 57.733
-1 | 0.449 | 0.00649 | -0.088 | 69.186
-0.5 | 0.52 | 0.00673 | -0.088 | 77.273
0 | 0.589 | 0.00677 | -0.089 | 87.07
0.5 | 0.659 | 0.00704 | -0.09 | 93.636
1 | 0.729 | 0.00704 | -0.09 | 103.457
1.5 | 0.798 | 0.00723 | -0.091 | 110.411
2 | 0.867 | 0.0075 | -0.092 | 115.626
2.5 | 0.935 | 0.00788 | -0.092 | 118.642
3 | 1.003 | 0.00821 | -0.093 | 122.229
3.5 | 1.07 | 0.00857 | -0.094 | 124.887
4 | 1.137 | 0.00903 | -0.094 | 125.874
4.5 | 1.203 | 0.00946 | -0.095 | 127.142
5 | 1.268 | 0.00996 | -0.095 | 127.278
5.5 | 1.332 | 0.01046 | -0.096 | 127.354
6 | 1.396 | 0.01098 | -0.097 | 127.044
6.5 | 1.458 | 0.01152 | -0.097 | 126.515
7 | 1.519 | 0.01221 | -0.098 | 124.39
7.5 | 1.578 | 0.01293 | -0.098 | 121.992
8 | 1.636 | 0.0137 | -0.099 | 119.383
8.5 | 1.691 | 0.0145 | -0.099 | 116.578
9 | 1.737 | 0.0158 | -0.099 | 109.98
9.5 | 1.773 | 0.01733 | -0.099 | 102.291
10 | 1.796 | 0.01988 | -0.098 | 90.322
10.5 | 1.795 | 0.02607 | -0.096 | 68.838
11 | 1.795 | 0.0319 | -0.095 | 56.27
11.5 | 1.778 | 0.03988 | -0.094 | 44.577
12 | 1.74 | 0.04824 | -0.092 | 36.065
12.5 | 1.655 | 0.05829 | -0.091 | 28.397
13 | 1.346 | 0.07357 | -0.089 | 18.295
13.5 | 1.052 | 0.08681 | -0.088 | 12.112
14 | 1.079 | 0.08899 | -0.088 | 12.121
14.5 | 1.104 | 0.09422 | -0.088 | 11.717
15 | 1.129 | 0.0987 | -0.088 | 11.443

## 96. Re 7M Mach 0.50 (2)
BIGFOIL.COM POLAR EXPORT
e1230
EPPLER 1230 |  |  |  | Cl Max: | 1.9711 | at alpha= | 12.5 | deg
XFOIL ncrit=9 |  |  |  | L/D Max: | 159.89 | at alpha= | 7.5 | deg
Re: | 7000000 |  |  | Cd Min: | 0.1247 | at alpha= | 17.5 | deg
Mach: | 0.5 |  |  | Cl=0 at alpha= | -3.5388 | deg
|  |  |  | @ Cl=0.1, Cd= | 0.0072952
|  |  |  | @ Cl=0.4, Cd= | 0.0065217
|  |  |  | @ Cl=0.6, Cd= | 0.0061177
alpha (deg) | Cl | Cd | Cm | Cl/Cd
-13.5 | -0.3309 | 0.11833 | -0.068 | -2.7964
-13 | -0.3486 | 0.10668 | -0.0739 | -3.2677
-12.5 | -0.3677 | 0.09548 | -0.0801 | -3.8511
-12 | -0.3888 | 0.08452 | -0.0865 | -4.6001
-11.5 | -0.4127 | 0.07352 | -0.0932 | -5.6134
-10.5 | -0.4651 | 0.0489 | -0.1091 | -9.5112
-10 | -0.4948 | 0.03743 | -0.1184 | -13.2193
-9.5 | -0.5242 | 0.02863 | -0.1231 | -18.3095
-9 | -0.5489 | 0.02157 | -0.1235 | -25.4474
-8.5 | -0.5644 | 0.01685 | -0.1157 | -33.4955
-8 | -0.5477 | 0.01318 | -0.1079 | -41.5554
-7.5 | -0.5052 | 0.0111 | -0.1014 | -45.5135
-7 | -0.4481 | 0.01002 | -0.0965 | -44.7206
-6.5 | -0.3853 | 0.00936 | -0.0928 | -41.1645
-6 | -0.3204 | 0.00893 | -0.0897 | -35.8791
-5.5 | -0.2549 | 0.00859 | -0.087 | -29.674
-5 | -0.1891 | 0.00832 | -0.0847 | -22.7284
-4.5 | -0.123 | 0.00807 | -0.0827 | -15.2416
-4 | -0.0583 | 0.00782 | -0.0807 | -7.4552
-3.5 | 0.0049 | 0.00753 | -0.0787 | 0.65073
-3 | 0.0699 | 0.00735 | -0.0772 | 9.5102
-2.5 | 0.1358 | 0.00723 | -0.076 | 18.7828
-2 | 0.2001 | 0.00709 | -0.0746 | 28.2228
-1.5 | 0.2651 | 0.00692 | -0.0735 | 38.3092
-1 | 0.3291 | 0.00677 | -0.0723 | 48.6115
-0.5 | 0.3922 | 0.00655 | -0.0711 | 59.8779
0.5 | 0.519 | 0.00609 | -0.0688 | 85.2217
1 | 0.5849 | 0.0061 | -0.0681 | 95.8852
1.5 | 0.6533 | 0.00618 | -0.0677 | 105.712
2 | 0.7206 | 0.00634 | -0.0671 | 113.6593
2.5 | 0.7895 | 0.00646 | -0.0668 | 122.2136
3 | 0.8577 | 0.00663 | -0.0662 | 129.3665
3.5 | 0.9253 | 0.00686 | -0.0655 | 134.8834
4 | 0.9949 | 0.00703 | -0.0649 | 141.522
4.5 | 1.0629 | 0.00728 | -0.064 | 146.0027
5 | 1.1293 | 0.00757 | -0.0627 | 149.181
5.5 | 1.1956 | 0.00775 | -0.0611 | 154.271
6 | 1.2607 | 0.00803 | -0.0592 | 156.9988
6.5 | 1.3253 | 0.00843 | -0.0571 | 157.2123
7 | 1.3928 | 0.00873 | -0.0552 | 159.5418
7.5 | 1.4582 | 0.00912 | -0.0529 | 159.8904
8 | 1.5196 | 0.00963 | -0.0498 | 157.7985
8.5 | 1.5844 | 0.01008 | -0.0471 | 157.1825
9 | 1.6458 | 0.01062 | -0.0437 | 154.9718
9.5 | 1.7021 | 0.01138 | -0.0396 | 149.5694
10 | 1.7629 | 0.01207 | -0.036 | 146.0563
10.5 | 1.8139 | 0.01316 | -0.0313 | 137.8343
11 | 1.8674 | 0.01431 | -0.027 | 130.4962
11.5 | 1.909 | 0.01612 | -0.022 | 118.4243
12 | 1.9484 | 0.01831 | -0.0175 | 106.4118
12.5 | 1.9711 | 0.02171 | -0.013 | 90.7923
13.5 | 1.9343 | 0.0347 | -0.0057 | 55.7435
14 | 1.878 | 0.0442 | -0.0036 | 42.4887
14.5 | 1.8062 | 0.05521 | -0.0029 | 32.7151
15 | 1.7417 | 0.06616 | -0.0033 | 26.3256
15.5 | 1.6682 | 0.07838 | -0.0051 | 21.2835
16 | 1.5997 | 0.09078 | -0.0079 | 17.6217
16.5 | 1.548 | 0.10226 | -0.0111 | 15.1379
17 | 1.5021 | 0.11377 | -0.0151 | 13.203
17.5 | 1.4658 | 0.1247 | -0.0195 | 11.7546

## 97. Re 8M Mach 0.00 (1)
BIGFOIL.COM POLAR EXPORT
e1230
EPPLER 1230 |  |  |  | Cl Max: | 1.918 | at alpha= | 14.5 | deg
JavaFoil+Calcfoil stall+Eppler ext transition |  |  |  | L/D Max: | 149.929 | at alpha= | 8.5 | deg
Re: | 8000000 |  |  | Cd Min: | 0.00602 | at alpha= | -1.5 | deg
Mach: | 0 |  |  | Cl=0 at alpha= | -4.1532 | deg
|  |  |  | @ Cl=0.1, Cd= | 0.0061461
|  |  |  | @ Cl=0.4, Cd= | 0.0060971
|  |  |  | @ Cl=0.6, Cd= | 0.0061452
alpha (deg) | Cl | Cd | Cm | Cl/Cd
-19.5 | -0.662 | 0.13354 | -0.036 | -4.954
-19 | -0.674 | 0.12591 | -0.037 | -5.352
-18.5 | -0.686 | 0.11816 | -0.037 | -5.802
-18 | -0.696 | 0.1102 | -0.039 | -6.319
-17.5 | -0.707 | 0.10209 | -0.04 | -6.921
-17 | -0.717 | 0.09213 | -0.041 | -7.785
-16.5 | -0.726 | 0.08284 | -0.043 | -8.769
-16 | -0.74 | 0.06912 | -0.046 | -10.699
-15.5 | -0.761 | 0.05022 | -0.05 | -15.153
-15 | -0.78 | 0.03552 | -0.053 | -21.96
-14.5 | -0.788 | 0.02803 | -0.055 | -28.111
-14 | -0.784 | 0.0246 | -0.056 | -31.881
-13.5 | -0.774 | 0.0225 | -0.057 | -34.409
-13 | -0.768 | 0.01873 | -0.059 | -41.021
-12.5 | -0.767 | 0.01442 | -0.061 | -53.177
-12 | -0.75 | 0.01283 | -0.062 | -58.509
-11.5 | -0.724 | 0.01213 | -0.063 | -59.667
-11 | -0.699 | 0.01123 | -0.064 | -62.246
-10.5 | -0.669 | 0.01038 | -0.065 | -64.46
-10 | -0.631 | 0.01002 | -0.066 | -62.909
-9.5 | -0.589 | 0.00971 | -0.066 | -60.619
-9 | -0.544 | 0.00944 | -0.067 | -57.602
-8.5 | -0.496 | 0.0093 | -0.067 | -53.314
-8 | -0.445 | 0.00659 | -0.068 | -67.564
-7.5 | -0.392 | 0.00659 | -0.068 | -59.586
-7 | -0.338 | 0.00651 | -0.069 | -51.912
-6.5 | -0.281 | 0.00642 | -0.07 | -43.829
-6 | -0.223 | 0.00635 | -0.07 | -35.165
-5.5 | -0.164 | 0.00634 | -0.071 | -25.839
-5 | -0.104 | 0.00632 | -0.071 | -16.398
-4.5 | -0.043 | 0.00615 | -0.072 | -6.926
-4 | 0.019 | 0.00615 | -0.073 | 3.074
-3.5 | 0.081 | 0.00614 | -0.073 | 13.158
-3 | 0.143 | 0.00616 | -0.074 | 23.248
-2.5 | 0.205 | 0.0062 | -0.074 | 33.098
-2 | 0.267 | 0.00615 | -0.075 | 43.449
-1.5 | 0.329 | 0.00602 | -0.075 | 54.632
-1 | 0.391 | 0.0061 | -0.076 | 64.056
-0.5 | 0.453 | 0.00608 | -0.077 | 74.372
0 | 0.513 | 0.00608 | -0.077 | 84.321
0.5 | 0.574 | 0.00606 | -0.078 | 94.835
1 | 0.635 | 0.00626 | -0.078 | 101.556
1.5 | 0.696 | 0.00641 | -0.079 | 108.59
2 | 0.757 | 0.00655 | -0.079 | 115.507
2.5 | 0.817 | 0.00671 | -0.08 | 121.788
3 | 0.877 | 0.00688 | -0.081 | 127.506
3.5 | 0.937 | 0.00707 | -0.081 | 132.499
4 | 0.997 | 0.00736 | -0.082 | 135.472
4.5 | 1.056 | 0.00755 | -0.082 | 139.859
5 | 1.115 | 0.00781 | -0.083 | 142.831
5.5 | 1.174 | 0.00812 | -0.083 | 144.593
6 | 1.232 | 0.00847 | -0.084 | 145.453
6.5 | 1.29 | 0.00877 | -0.084 | 147.151
7 | 1.348 | 0.00904 | -0.085 | 149.075
7.5 | 1.405 | 0.00938 | -0.086 | 149.777
8 | 1.461 | 0.00976 | -0.086 | 149.749
8.5 | 1.517 | 0.01012 | -0.087 | 149.929
9 | 1.572 | 0.01052 | -0.087 | 149.451
9.5 | 1.626 | 0.01104 | -0.088 | 147.33
10 | 1.679 | 0.01148 | -0.088 | 146.196
10.5 | 1.729 | 0.01219 | -0.088 | 141.795
11 | 1.776 | 0.0135 | -0.089 | 131.524
11.5 | 1.819 | 0.01469 | -0.089 | 123.886
12 | 1.856 | 0.01601 | -0.089 | 115.929
12.5 | 1.877 | 0.01804 | -0.089 | 104.044
13 | 1.894 | 0.0201 | -0.089 | 94.257
13.5 | 1.905 | 0.02257 | -0.088 | 84.421
14 | 1.913 | 0.02533 | -0.088 | 75.523
14.5 | 1.918 | 0.02835 | -0.087 | 67.633
15 | 1.918 | 0.0318 | -0.087 | 60.329
15.5 | 1.917 | 0.03514 | -0.087 | 54.542
16 | 1.911 | 0.03881 | -0.087 | 49.232
16.5 | 1.902 | 0.04254 | -0.086 | 44.699
17 | 1.889 | 0.0463 | -0.086 | 40.803
17.5 | 1.872 | 0.05053 | -0.086 | 37.057
18 | 1.852 | 0.055 | -0.086 | 33.68
18.5 | 1.829 | 0.05971 | -0.086 | 30.627
19 | 1.801 | 0.06557 | -0.085 | 27.459
19.5 | 1.771 | 0.07079 | -0.085 | 25.019

## 98. Re 8M Mach 0.00 (2)
BIGFOIL.COM POLAR EXPORT
e1230
EPPLER 1230 |  |  |  | Cl Max: | 1.8427 | at alpha= | 17 | deg
XFOIL ncrit=9 |  |  |  | L/D Max: | 175.4 | at alpha= | 9.5 | deg
Re: | 8000000 |  |  | Cd Min: | 0.07667 | at alpha= | 20 | deg
Mach: | 0 |  |  | Cl=0 at alpha= | -3.6079 | deg
|  |  |  | @ Cl=0.1, Cd= | 0.0066584
|  |  |  | @ Cl=0.4, Cd= | 0.0057646
|  |  |  | @ Cl=0.6, Cd= | 0.0056131
alpha (deg) | Cl | Cd | Cm | Cl/Cd
-20 | -1.474 | 0.03589 | -0.0894 | -41.0699
-19.5 | -1.4677 | 0.03196 | -0.0893 | -45.923
-19 | -1.4552 | 0.0286 | -0.0891 | -50.8811
-18.5 | -1.4319 | 0.02565 | -0.0897 | -55.8246
-18 | -1.393 | 0.02309 | -0.0923 | -60.3291
-17.5 | -1.3459 | 0.02088 | -0.0955 | -64.4588
-17 | -1.2983 | 0.0191 | -0.0978 | -67.9738
-16.5 | -1.2571 | 0.01741 | -0.0985 | -72.2056
-16 | -1.2244 | 0.01604 | -0.0967 | -76.3342
-15.5 | -1.1892 | 0.01497 | -0.0944 | -79.4389
-15 | -1.1537 | 0.01409 | -0.0916 | -81.8808
-14.5 | -1.1128 | 0.01334 | -0.0894 | -83.4183
-14 | -1.07 | 0.01262 | -0.0875 | -84.7861
-13.5 | -1.026 | 0.01195 | -0.0855 | -85.8577
-13 | -0.978 | 0.01134 | -0.0843 | -86.2434
-12.5 | -0.9379 | 0.01101 | -0.0812 | -85.1862
-12 | -0.8917 | 0.01074 | -0.0794 | -83.0261
-11.5 | -0.8425 | 0.01043 | -0.0782 | -80.7766
-11 | -0.7919 | 0.01011 | -0.0771 | -78.3284
-10.5 | -0.7405 | 0.00981 | -0.0763 | -75.4842
-10 | -0.6885 | 0.00953 | -0.0754 | -72.2455
-9.5 | -0.6357 | 0.00926 | -0.0747 | -68.6501
-9 | -0.5835 | 0.00896 | -0.0739 | -65.1228
-8.5 | -0.5308 | 0.00868 | -0.0731 | -61.1521
-8 | -0.4772 | 0.00845 | -0.0725 | -56.4734
-7.5 | -0.4231 | 0.00825 | -0.072 | -51.2848
-7 | -0.3691 | 0.00804 | -0.0714 | -45.908
-6.5 | -0.3149 | 0.00785 | -0.0709 | -40.1146
-6 | -0.2605 | 0.00768 | -0.0704 | -33.9193
-5.5 | -0.2061 | 0.00751 | -0.0699 | -27.4434
-5 | -0.1518 | 0.00733 | -0.0694 | -20.7094
-4.5 | -0.0976 | 0.00712 | -0.0688 | -13.7079
-4 | -0.0429 | 0.00695 | -0.0684 | -6.1727
-3.5 | 0.0118 | 0.00684 | -0.068 | 1.7251
-3 | 0.0669 | 0.00673 | -0.0676 | 9.9406
-2.5 | 0.1224 | 0.00661 | -0.0674 | 18.5174
-2 | 0.1764 | 0.00646 | -0.0669 | 27.3065
-1.5 | 0.2312 | 0.00629 | -0.0665 | 36.7568
-1 | 0.2853 | 0.00615 | -0.0661 | 46.3902
-0.5 | 0.3395 | 0.00593 | -0.0657 | 57.2513
0 | 0.3935 | 0.00579 | -0.0653 | 67.962
0.5 | 0.4473 | 0.00558 | -0.0649 | 80.1613
1 | 0.5022 | 0.00554 | -0.0646 | 90.6498
1.5 | 0.5589 | 0.00554 | -0.0647 | 100.8845
2 | 0.6151 | 0.00564 | -0.0648 | 109.0603
2.5 | 0.6723 | 0.0057 | -0.065 | 117.9474
3 | 0.7291 | 0.0058 | -0.0652 | 125.7069
3.5 | 0.7855 | 0.00595 | -0.0653 | 132.0168
4 | 0.8431 | 0.00606 | -0.0657 | 139.1254
4.5 | 0.8997 | 0.00621 | -0.066 | 144.8792
5 | 0.9556 | 0.00638 | -0.0661 | 149.7806
5.5 | 1.0124 | 0.0065 | -0.0665 | 155.7538
6 | 1.0685 | 0.00666 | -0.0667 | 160.4354
6.5 | 1.1234 | 0.00688 | -0.0668 | 163.2849
7 | 1.1793 | 0.00703 | -0.067 | 167.7525
7.5 | 1.2335 | 0.00726 | -0.067 | 169.9036
8 | 1.2874 | 0.0075 | -0.067 | 171.6533
8.5 | 1.3413 | 0.0077 | -0.067 | 174.1948
9 | 1.393 | 0.008 | -0.0666 | 174.125
9.5 | 1.4453 | 0.00824 | -0.0664 | 175.4005
10 | 1.4955 | 0.00858 | -0.0658 | 174.3007
10.5 | 1.5445 | 0.00895 | -0.0651 | 172.5698
11 | 1.5922 | 0.00929 | -0.0641 | 171.3886
11.5 | 1.6342 | 0.00978 | -0.0621 | 167.0961
12 | 1.6738 | 0.01046 | -0.0599 | 160.0191
12.5 | 1.7058 | 0.0114 | -0.0564 | 149.6316
13 | 1.7352 | 0.0124 | -0.0527 | 139.9355
13.5 | 1.761 | 0.01355 | -0.0486 | 129.9631
14 | 1.7829 | 0.01489 | -0.0443 | 119.7381
14.5 | 1.7996 | 0.01659 | -0.0397 | 108.475
15 | 1.8154 | 0.01854 | -0.0358 | 97.918
15.5 | 1.8267 | 0.02105 | -0.0322 | 86.7791
16 | 1.8359 | 0.02405 | -0.0293 | 76.3368
17 | 1.8427 | 0.03157 | -0.0252 | 58.3687
17.5 | 1.838 | 0.037 | -0.0245 | 49.6757
18 | 1.8302 | 0.04288 | -0.0239 | 42.6819
18.5 | 1.8133 | 0.05003 | -0.0238 | 36.2443
19 | 1.7887 | 0.0582 | -0.0241 | 30.7337
19.5 | 1.7631 | 0.06679 | -0.025 | 26.3977
20 | 1.7286 | 0.07667 | -0.0263 | 22.546

## 99. Re 8M Mach 0.10 (1)
BIGFOIL.COM POLAR EXPORT
e1230
EPPLER 1230 |  |  |  | Cl Max: | 1.914 | at alpha= | 14.5 | deg
JavaFoil+Calcfoil stall+Eppler ext transition |  |  |  | L/D Max: | 149.087 | at alpha= | 8.5 | deg
Re: | 8000000 |  |  | Cd Min: | 0.00604 | at alpha= | -1.5 | deg
Mach: | 0.1 |  |  | Cl=0 at alpha= | -4.1532 | deg
|  |  |  | @ Cl=0.1, Cd= | 0.0061911
|  |  |  | @ Cl=0.4, Cd= | 0.0061511
|  |  |  | @ Cl=0.6, Cd= | 0.0061267
alpha (deg) | Cl | Cd | Cm | Cl/Cd
-19 | -0.629 | 0.13174 | -0.035 | -4.776
-18.5 | -0.643 | 0.12423 | -0.036 | -5.179
-18 | -0.657 | 0.11653 | -0.037 | -5.635
-17.5 | -0.67 | 0.10772 | -0.039 | -6.218
-17 | -0.682 | 0.09817 | -0.04 | -6.952
-16.5 | -0.693 | 0.09012 | -0.042 | -7.688
-16 | -0.704 | 0.07994 | -0.044 | -8.805
-15.5 | -0.719 | 0.06536 | -0.047 | -11.002
-15 | -0.741 | 0.0468 | -0.051 | -15.839
-14.5 | -0.765 | 0.03113 | -0.055 | -24.572
-14 | -0.768 | 0.02598 | -0.056 | -29.538
-13.5 | -0.761 | 0.02329 | -0.057 | -32.695
-13 | -0.75 | 0.02142 | -0.058 | -35.007
-12.5 | -0.754 | 0.01539 | -0.061 | -48.992
-12 | -0.744 | 0.01307 | -0.062 | -56.962
-11.5 | -0.719 | 0.0123 | -0.063 | -58.473
-11 | -0.696 | 0.01138 | -0.064 | -61.122
-10.5 | -0.664 | 0.01079 | -0.065 | -61.476
-10 | -0.63 | 0.01011 | -0.066 | -62.297
-9.5 | -0.589 | 0.00978 | -0.066 | -60.18
-9 | -0.544 | 0.00969 | -0.067 | -56.136
-8.5 | -0.497 | 0.00928 | -0.068 | -53.499
-8 | -0.446 | 0.00912 | -0.068 | -48.964
-7.5 | -0.394 | 0.00655 | -0.069 | -60.138
-7 | -0.339 | 0.00646 | -0.069 | -52.432
-6.5 | -0.282 | 0.00645 | -0.07 | -43.793
-6 | -0.224 | 0.00643 | -0.071 | -34.853
-5.5 | -0.165 | 0.00637 | -0.071 | -25.837
-5 | -0.104 | 0.00634 | -0.072 | -16.411
-4.5 | -0.043 | 0.00612 | -0.072 | -6.999
-4 | 0.019 | 0.00617 | -0.073 | 3.079
-3.5 | 0.081 | 0.00617 | -0.073 | 13.16
-3 | 0.144 | 0.00624 | -0.074 | 23.063
-2.5 | 0.206 | 0.00617 | -0.075 | 33.426
-2 | 0.269 | 0.00612 | -0.075 | 43.851
-1.5 | 0.331 | 0.00604 | -0.076 | 54.75
-1 | 0.393 | 0.00615 | -0.076 | 63.899
-0.5 | 0.455 | 0.00616 | -0.077 | 73.83
0 | 0.516 | 0.00613 | -0.078 | 84.047
0.5 | 0.577 | 0.00604 | -0.078 | 95.543
1 | 0.638 | 0.00627 | -0.079 | 101.887
1.5 | 0.699 | 0.0064 | -0.079 | 109.286
2 | 0.76 | 0.00656 | -0.08 | 115.922
2.5 | 0.821 | 0.0067 | -0.08 | 122.504
3 | 0.881 | 0.00696 | -0.081 | 126.586
3.5 | 0.942 | 0.00714 | -0.082 | 131.791
4 | 1.001 | 0.00736 | -0.082 | 136.083
4.5 | 1.061 | 0.00762 | -0.083 | 139.156
5 | 1.12 | 0.00784 | -0.083 | 142.879
5.5 | 1.179 | 0.00814 | -0.084 | 144.863
6 | 1.238 | 0.00851 | -0.084 | 145.45
6.5 | 1.296 | 0.00881 | -0.085 | 147.018
7 | 1.354 | 0.00913 | -0.085 | 148.33
7.5 | 1.411 | 0.00948 | -0.086 | 148.847
8 | 1.467 | 0.00985 | -0.086 | 148.97
8.5 | 1.524 | 0.01022 | -0.087 | 149.087
9 | 1.579 | 0.01062 | -0.087 | 148.612
9.5 | 1.633 | 0.01115 | -0.088 | 146.464
10 | 1.685 | 0.01161 | -0.088 | 145.12
10.5 | 1.736 | 0.01237 | -0.089 | 140.335
11 | 1.782 | 0.01375 | -0.089 | 129.615
11.5 | 1.825 | 0.01493 | -0.09 | 122.241
12 | 1.858 | 0.01637 | -0.09 | 113.512
12.5 | 1.878 | 0.01855 | -0.089 | 101.241
13 | 1.894 | 0.02075 | -0.089 | 91.287
13.5 | 1.904 | 0.0234 | -0.088 | 81.354
14 | 1.911 | 0.02623 | -0.088 | 72.846
14.5 | 1.914 | 0.02937 | -0.088 | 65.146
15 | 1.912 | 0.03299 | -0.087 | 57.968
15.5 | 1.908 | 0.03636 | -0.087 | 52.492
16 | 1.9 | 0.04031 | -0.087 | 47.125
16.5 | 1.888 | 0.04405 | -0.087 | 42.862
17 | 1.872 | 0.04807 | -0.086 | 38.944
17.5 | 1.852 | 0.0525 | -0.086 | 35.273
18 | 1.828 | 0.05714 | -0.086 | 31.991
18.5 | 1.8 | 0.06228 | -0.086 | 28.899
19 | 1.768 | 0.06824 | -0.086 | 25.907
19.5 | 1.735 | 0.0732 | -0.085 | 23.698

## 100. Re 8M Mach 0.10 (2)
BIGFOIL.COM POLAR EXPORT
e1230
EPPLER 1230 |  |  |  | Cl Max: | 1.8394 | at alpha= | 17 | deg
XFOIL ncrit=9 |  |  |  | L/D Max: | 175.054 | at alpha= | 9.5 | deg
Re: | 8000000 |  |  | Cd Min: | 0.08217 | at alpha= | 20 | deg
Mach: | 0.1 |  |  | Cl=0 at alpha= | -3.6062 | deg
|  |  |  | @ Cl=0.1, Cd= | 0.0066793
|  |  |  | @ Cl=0.4, Cd= | 0.0057833
|  |  |  | @ Cl=0.6, Cd= | 0.0056271
alpha (deg) | Cl | Cd | Cm | Cl/Cd
-20 | -1.4467 | 0.04078 | -0.091 | -35.4757
-19.5 | -1.4483 | 0.0358 | -0.0916 | -40.4553
-19 | -1.4426 | 0.03169 | -0.0916 | -45.5222
-18.5 | -1.4262 | 0.02814 | -0.0921 | -50.6823
-18 | -1.3919 | 0.02508 | -0.0945 | -55.4984
-17.5 | -1.3474 | 0.0224 | -0.098 | -60.1518
-17 | -1.3015 | 0.02025 | -0.1005 | -64.2716
-16.5 | -1.2579 | 0.01852 | -0.1016 | -67.9212
-16 | -1.219 | 0.01718 | -0.1009 | -70.9546
-15.5 | -1.1894 | 0.01572 | -0.0982 | -75.6616
-15 | -1.1563 | 0.01462 | -0.0951 | -79.0903
-14.5 | -1.1186 | 0.01378 | -0.0922 | -81.1756
-14 | -1.0765 | 0.01298 | -0.0899 | -82.9353
-13.5 | -1.0329 | 0.01225 | -0.0877 | -84.3184
-13 | -0.985 | 0.01159 | -0.0863 | -84.9871
-12.5 | -0.9449 | 0.01122 | -0.0829 | -84.2157
-12 | -0.8984 | 0.01093 | -0.081 | -82.1958
-11.5 | -0.8489 | 0.01058 | -0.0797 | -80.2363
-11 | -0.798 | 0.01024 | -0.0785 | -77.9297
-10.5 | -0.7462 | 0.00991 | -0.0775 | -75.2977
-10 | -0.6938 | 0.00962 | -0.0765 | -72.1206
-9.5 | -0.6405 | 0.00933 | -0.0758 | -68.6495
-9 | -0.5875 | 0.00905 | -0.0749 | -64.9171
-8.5 | -0.5346 | 0.00875 | -0.074 | -61.0971
-8 | -0.4806 | 0.0085 | -0.0733 | -56.5412
-7.5 | -0.4263 | 0.00829 | -0.0727 | -51.4234
-7 | -0.3716 | 0.00809 | -0.0721 | -45.9333
-6.5 | -0.3172 | 0.00788 | -0.0715 | -40.2538
-6 | -0.2623 | 0.00771 | -0.071 | -34.0208
-5.5 | -0.2076 | 0.00753 | -0.0704 | -27.5697
-5 | -0.1529 | 0.00736 | -0.0699 | -20.7745
-4.5 | -0.0984 | 0.00715 | -0.0693 | -13.7622
-4 | -0.0434 | 0.00697 | -0.0688 | -6.2267
-3.5 | 0.0117 | 0.00686 | -0.0684 | 1.7055
-3 | 0.067 | 0.00675 | -0.0679 | 9.9259
-2.5 | 0.123 | 0.00663 | -0.0677 | 18.552
-2 | 0.1772 | 0.00647 | -0.0672 | 27.3879
-1.5 | 0.2324 | 0.00632 | -0.0668 | 36.7722
-1 | 0.2869 | 0.00616 | -0.0664 | 46.5747
-0.5 | 0.3413 | 0.00595 | -0.0659 | 57.3613
0 | 0.3957 | 0.0058 | -0.0655 | 68.2241
0.5 | 0.4497 | 0.00559 | -0.0651 | 80.4472
1 | 0.5051 | 0.00555 | -0.0648 | 91.009
1.5 | 0.562 | 0.00556 | -0.0649 | 101.0791
2 | 0.6186 | 0.00566 | -0.0649 | 109.2933
2.5 | 0.6763 | 0.00572 | -0.0652 | 118.2343
3 | 0.7333 | 0.00582 | -0.0653 | 125.9966
3.5 | 0.7902 | 0.00597 | -0.0655 | 132.3618
4 | 0.8482 | 0.00608 | -0.0658 | 139.5066
4.5 | 0.9051 | 0.00625 | -0.066 | 144.816
5 | 0.9615 | 0.00641 | -0.0662 | 150
5.5 | 1.0188 | 0.00652 | -0.0665 | 156.2577
6 | 1.075 | 0.0067 | -0.0667 | 160.4478
6.5 | 1.1304 | 0.00692 | -0.0667 | 163.3526
7 | 1.1869 | 0.00706 | -0.0669 | 168.1161
7.5 | 1.2413 | 0.00731 | -0.0668 | 169.8085
8 | 1.2959 | 0.00753 | -0.0668 | 172.0983
8.5 | 1.35 | 0.00776 | -0.0667 | 173.9691
9 | 1.4022 | 0.00805 | -0.0663 | 174.1863
9.5 | 1.4547 | 0.00831 | -0.0659 | 175.0542
10 | 1.5054 | 0.00864 | -0.0653 | 174.2361
10.5 | 1.5544 | 0.00903 | -0.0644 | 172.1373
11 | 1.6011 | 0.00936 | -0.0631 | 171.0577
11.5 | 1.6444 | 0.00988 | -0.0612 | 166.4372
12 | 1.684 | 0.01057 | -0.0588 | 159.3188
12.5 | 1.7152 | 0.01155 | -0.055 | 148.5022
13 | 1.7442 | 0.0126 | -0.0511 | 138.4286
13.5 | 1.769 | 0.01381 | -0.0468 | 128.0956
14 | 1.7907 | 0.01522 | -0.0424 | 117.6544
14.5 | 1.806 | 0.01707 | -0.0378 | 105.7996
15 | 1.8201 | 0.01923 | -0.0338 | 94.649
15.5 | 1.8305 | 0.02195 | -0.0303 | 83.3941
16 | 1.8373 | 0.02533 | -0.0276 | 72.5345
17 | 1.8394 | 0.03402 | -0.0244 | 54.0682
17.5 | 1.8301 | 0.03971 | -0.0233 | 46.0866
18 | 1.8171 | 0.04631 | -0.0229 | 39.2377
18.5 | 1.7967 | 0.05393 | -0.023 | 33.3154
19 | 1.7673 | 0.06284 | -0.0236 | 28.1238
19.5 | 1.735 | 0.07233 | -0.0246 | 23.9873
20 | 1.7018 | 0.08217 | -0.0262 | 20.7107

## 101. Re 8M Mach 0.25 (1)
BIGFOIL.COM POLAR EXPORT
e1230
EPPLER 1230 |  |  |  | Cl Max: | 1.89 | at alpha= | 13.5 | deg
JavaFoil+Calcfoil stall+Eppler ext transition |  |  |  | L/D Max: | 145.296 | at alpha= | 7 | deg
Re: | 8000000 |  |  | Cd Min: | 0.00605 | at alpha= | 0 | deg
Mach: | 0.25 |  |  | Cl=0 at alpha= | -4.1508 | deg
|  |  |  | @ Cl=0.1, Cd= | 0.0062226
|  |  |  | @ Cl=0.4, Cd= | 0.0062328
|  |  |  | @ Cl=0.6, Cd= | 0.0062191
alpha (deg) | Cl | Cd | Cm | Cl/Cd
-17.5 | -0.362 | 0.129 | -0.034 | -2.806
-17 | -0.403 | 0.12276 | -0.035 | -3.284
-16.5 | -0.44 | 0.11664 | -0.035 | -3.775
-16 | -0.473 | 0.11154 | -0.035 | -4.245
-15.5 | -0.504 | 0.10414 | -0.037 | -4.838
-15 | -0.531 | 0.09655 | -0.038 | -5.495
-14.5 | -0.554 | 0.08852 | -0.04 | -6.259
-14 | -0.577 | 0.07656 | -0.044 | -7.534
-13.5 | -0.598 | 0.06375 | -0.047 | -9.378
-13 | -0.646 | 0.03297 | -0.057 | -19.594
-12.5 | -0.663 | 0.02389 | -0.059 | -27.758
-12 | -0.661 | 0.0212 | -0.06 | -31.193
-11.5 | -0.66 | 0.01721 | -0.062 | -38.345
-11 | -0.663 | 0.01285 | -0.065 | -51.55
-10.5 | -0.639 | 0.01202 | -0.066 | -53.187
-10 | -0.615 | 0.01112 | -0.067 | -55.371
-9.5 | -0.585 | 0.01029 | -0.068 | -56.828
-9 | -0.544 | 0.00988 | -0.069 | -55.09
-8.5 | -0.5 | 0.00977 | -0.069 | -51.169
-8 | -0.451 | 0.00935 | -0.07 | -48.267
-7.5 | -0.4 | 0.00908 | -0.071 | -43.986
-7 | -0.345 | 0.00657 | -0.071 | -52.514
-6.5 | -0.288 | 0.00655 | -0.072 | -43.975
-6 | -0.229 | 0.00648 | -0.072 | -35.367
-5.5 | -0.168 | 0.00647 | -0.073 | -26.027
-5 | -0.107 | 0.00644 | -0.074 | -16.551
-4.5 | -0.044 | 0.00622 | -0.074 | -7.06
-4 | 0.019 | 0.00622 | -0.075 | 3.135
-3.5 | 0.083 | 0.00622 | -0.075 | 13.403
-3 | 0.148 | 0.00623 | -0.076 | 23.71
-2.5 | 0.212 | 0.00623 | -0.077 | 34.004
-2 | 0.276 | 0.00624 | -0.077 | 44.209
-1.5 | 0.339 | 0.00629 | -0.078 | 53.971
-1 | 0.403 | 0.00623 | -0.079 | 64.671
-0.5 | 0.467 | 0.00625 | -0.079 | 74.61
0 | 0.529 | 0.00605 | -0.08 | 87.467
0.5 | 0.592 | 0.0062 | -0.08 | 95.437
1 | 0.655 | 0.00635 | -0.081 | 103.066
1.5 | 0.718 | 0.00655 | -0.081 | 109.558
2 | 0.78 | 0.00671 | -0.082 | 116.312
2.5 | 0.842 | 0.00686 | -0.083 | 122.695
3 | 0.904 | 0.00714 | -0.083 | 126.676
3.5 | 0.966 | 0.00737 | -0.084 | 131.02
4 | 1.027 | 0.00764 | -0.084 | 134.448
4.5 | 1.088 | 0.00785 | -0.085 | 138.523
5 | 1.148 | 0.00816 | -0.086 | 140.748
5.5 | 1.208 | 0.00845 | -0.086 | 142.934
6 | 1.268 | 0.00887 | -0.087 | 143.004
6.5 | 1.327 | 0.0092 | -0.087 | 144.331
7 | 1.386 | 0.00954 | -0.088 | 145.296
7.5 | 1.444 | 0.00995 | -0.088 | 145.143
8 | 1.501 | 0.01035 | -0.089 | 145.069
8.5 | 1.558 | 0.01077 | -0.089 | 144.668
9 | 1.614 | 0.01128 | -0.09 | 143.123
9.5 | 1.668 | 0.01184 | -0.09 | 140.887
10 | 1.72 | 0.0124 | -0.091 | 138.789
10.5 | 1.769 | 0.01351 | -0.091 | 130.932
11 | 1.812 | 0.01515 | -0.091 | 119.628
11.5 | 1.844 | 0.01671 | -0.091 | 110.33
12 | 1.864 | 0.01897 | -0.091 | 98.282
12.5 | 1.879 | 0.02188 | -0.09 | 85.903
13 | 1.888 | 0.02492 | -0.09 | 75.77
13.5 | 1.89 | 0.02835 | -0.089 | 66.652
14 | 1.886 | 0.03202 | -0.089 | 58.898
14.5 | 1.876 | 0.03627 | -0.088 | 51.733
15 | 1.862 | 0.0403 | -0.088 | 46.199
15.5 | 1.84 | 0.04487 | -0.088 | 41.01
16 | 1.813 | 0.04931 | -0.087 | 36.765
16.5 | 1.778 | 0.05412 | -0.087 | 32.854
17 | 1.736 | 0.05955 | -0.087 | 29.153
17.5 | 1.686 | 0.0657 | -0.087 | 25.67
18 | 1.63 | 0.0725 | -0.086 | 22.487
18.5 | 1.568 | 0.07939 | -0.086 | 19.752

## 102. Re 8M Mach 0.25 (2)
BIGFOIL.COM POLAR EXPORT
e1230
EPPLER 1230 |  |  |  | Cl Max: | 1.8426 | at alpha= | 15 | deg
XFOIL ncrit=9 |  |  |  | L/D Max: | 174.221 | at alpha= | 9 | deg
Re: | 8000000 |  |  | Cd Min: | 0.16292 | at alpha= | -20 | deg
Mach: | 0.25 |  |  | Cl=0 at alpha= | -3.5955 | deg
|  |  |  | @ Cl=0.1, Cd= | 0.00677
|  |  |  | @ Cl=0.4, Cd= | 0.0058982
|  |  |  | @ Cl=0.6, Cd= | 0.0056846
alpha (deg) | Cl | Cd | Cm | Cl/Cd
-20 | -0.6912 | 0.16292 | -0.0278 | -4.2426
-19.5 | -0.7212 | 0.14715 | -0.0381 | -4.9011
-19 | -0.795 | 0.12555 | -0.0516 | -6.3321
-18.5 | -0.9854 | 0.09023 | -0.0731 | -10.921
-18 | -1.11 | 0.06473 | -0.0897 | -17.1482
-17.5 | -1.1601 | 0.04969 | -0.1009 | -23.3467
-17 | -1.1842 | 0.03987 | -0.1072 | -29.7015
-16.5 | -1.192 | 0.03261 | -0.111 | -36.5532
-16 | -1.1814 | 0.0273 | -0.1134 | -43.2747
-15.5 | -1.1601 | 0.02305 | -0.1151 | -50.3297
-15 | -1.1388 | 0.02001 | -0.114 | -56.9115
-14.5 | -1.1141 | 0.01788 | -0.1111 | -62.3098
-14 | -1.0836 | 0.01634 | -0.1074 | -66.3158
-13.5 | -1.0546 | 0.01482 | -0.1027 | -71.1606
-13 | -1.0176 | 0.01349 | -0.0988 | -75.4337
-12 | -0.9337 | 0.0122 | -0.091 | -76.5328
-11.5 | -0.8829 | 0.01163 | -0.0888 | -75.9157
-11 | -0.8305 | 0.01112 | -0.0867 | -74.6853
-10.5 | -0.7768 | 0.01063 | -0.0849 | -73.0762
-10 | -0.7223 | 0.0102 | -0.0833 | -70.8137
-9.5 | -0.6672 | 0.00981 | -0.0818 | -68.0122
-9 | -0.6116 | 0.00946 | -0.0804 | -64.6512
-8.5 | -0.5553 | 0.00916 | -0.0792 | -60.6223
-8 | -0.4997 | 0.00881 | -0.0779 | -56.7196
-7.5 | -0.4437 | 0.00853 | -0.0768 | -52.0164
-7 | -0.3867 | 0.00829 | -0.0758 | -46.6466
-6.5 | -0.3298 | 0.00808 | -0.0749 | -40.8168
-6 | -0.273 | 0.00787 | -0.074 | -34.6887
-5.5 | -0.2158 | 0.00768 | -0.0732 | -28.099
-5 | -0.1589 | 0.00751 | -0.0725 | -21.1585
-4.5 | -0.1028 | 0.00731 | -0.0716 | -14.0629
-4 | -0.0462 | 0.00709 | -0.0709 | -6.5162
-3.5 | 0.0109 | 0.00693 | -0.0703 | 1.5729
-3 | 0.0679 | 0.00682 | -0.0697 | 9.956
-2.5 | 0.1257 | 0.00673 | -0.0693 | 18.6776
-2 | 0.1825 | 0.00656 | -0.0688 | 27.8201
-1.5 | 0.2387 | 0.00642 | -0.0682 | 37.1807
-1 | 0.2957 | 0.00625 | -0.0677 | 47.312
-0.5 | 0.3511 | 0.00606 | -0.0671 | 57.9373
0.5 | 0.4629 | 0.00569 | -0.066 | 81.3533
1 | 0.5209 | 0.00561 | -0.0658 | 92.852
1.5 | 0.5792 | 0.00566 | -0.0657 | 102.3322
2 | 0.6384 | 0.00573 | -0.0657 | 111.4136
2.5 | 0.6978 | 0.00582 | -0.0658 | 119.8969
3 | 0.7566 | 0.00596 | -0.0658 | 126.9463
3.5 | 0.8165 | 0.00606 | -0.066 | 134.736
4 | 0.8759 | 0.00622 | -0.0662 | 140.8199
4.5 | 0.9348 | 0.00642 | -0.0662 | 145.6075
5 | 0.9944 | 0.00653 | -0.0664 | 152.2818
5.5 | 1.0531 | 0.00671 | -0.0664 | 156.9449
6 | 1.111 | 0.00692 | -0.0662 | 160.5491
6.5 | 1.1701 | 0.00708 | -0.0663 | 165.2684
7 | 1.2283 | 0.00728 | -0.0661 | 168.7225
7.5 | 1.2847 | 0.00756 | -0.0657 | 169.9339
8 | 1.3422 | 0.00777 | -0.0654 | 172.7413
8.5 | 1.3974 | 0.00808 | -0.0647 | 172.9455
9 | 1.453 | 0.00834 | -0.0641 | 174.2206
9.5 | 1.5057 | 0.00869 | -0.0629 | 173.2681
10 | 1.5565 | 0.00898 | -0.0613 | 173.3296
10.5 | 1.6051 | 0.00945 | -0.0594 | 169.8519
11 | 1.6552 | 0.00987 | -0.0578 | 167.7001
11.5 | 1.6998 | 0.01046 | -0.0553 | 162.5048
12 | 1.7394 | 0.01123 | -0.0521 | 154.8887
12.5 | 1.7664 | 0.01247 | -0.0471 | 141.652
13 | 1.7906 | 0.01387 | -0.042 | 129.0988
13.5 | 1.8105 | 0.01558 | -0.0369 | 116.2067
14 | 1.8288 | 0.01758 | -0.0324 | 104.0273
14.5 | 1.8363 | 0.02053 | -0.0278 | 89.4447
15 | 1.8426 | 0.02406 | -0.0244 | 76.5835
15.5 | 1.8416 | 0.02863 | -0.0217 | 64.3241
16 | 1.8369 | 0.03398 | -0.02 | 54.0583
16.5 | 1.8231 | 0.04047 | -0.0189 | 45.0482
17.5 | 1.7628 | 0.05757 | -0.0186 | 30.6201
18 | 1.7324 | 0.06621 | -0.0191 | 26.1652
18.5 | 1.6923 | 0.07651 | -0.0204 | 22.1187
19 | 1.6545 | 0.08686 | -0.0222 | 19.0479
19.5 | 1.6137 | 0.09793 | -0.0246 | 16.4781
20 | 1.5836 | 0.10782 | -0.0272 | 14.6874

## 103. Re 8M Mach 0.50 (1)
BIGFOIL.COM POLAR EXPORT
e1230
EPPLER 1230 |  |  |  | Cl Max: | 1.795 | at alpha= | 10.5 | deg
JavaFoil+Calcfoil stall+Eppler ext transition |  |  |  | L/D Max: | 129.271 | at alpha= | 5.5 | deg
Re: | 8000000 |  |  | Cd Min: | 0.00637 | at alpha= | -4 | deg
Mach: | 0.5 |  |  | Cl=0 at alpha= | -4.1549 | deg
|  |  |  | @ Cl=0.1, Cd= | 0.0064729
|  |  |  | @ Cl=0.4, Cd= | 0.0065038
|  |  |  | @ Cl=0.6, Cd= | 0.0067851
alpha (deg) | Cl | Cd | Cm | Cl/Cd
-20 | -0.878 | 0.15165 | -0.038 | -5.793
-19.5 | -0.851 | 0.14678 | -0.038 | -5.797
-19 | -0.826 | 0.1486 | -0.039 | -5.559
-18.5 | -0.8 | 0.13741 | -0.04 | -5.821
-18 | -0.77 | 0.13385 | -0.039 | -5.752
-17.5 | -0.74 | 0.13011 | -0.038 | -5.689
-17 | -0.712 | 0.12611 | -0.038 | -5.648
-16.5 | -0.685 | 0.12151 | -0.038 | -5.636
-16 | -0.659 | 0.11713 | -0.04 | -5.629
-15.5 | -0.63 | 0.11208 | -0.039 | -5.623
-15 | -0.601 | 0.10788 | -0.037 | -5.572
-14.5 | -0.575 | 0.09936 | -0.039 | -5.783
-14 | -0.548 | 0.10197 | -0.04 | -5.37
-13.5 | -0.519 | 0.09662 | -0.038 | -5.369
-13 | -0.492 | 0.08744 | -0.04 | -5.632
-12.5 | -0.467 | 0.07902 | -0.043 | -5.907
-12 | -0.436 | 0.08604 | -0.039 | -5.062
-11.5 | -0.411 | 0.07439 | -0.043 | -5.521
-11 | -0.388 | 0.06284 | -0.049 | -6.177
-10.5 | -0.352 | 0.07507 | -0.037 | -4.684
-10 | -0.329 | 0.06042 | -0.047 | -5.448
-9.5 | -0.338 | 0.02284 | -0.069 | -14.807
-9 | -0.315 | 0.01635 | -0.073 | -19.29
-8.5 | -0.243 | 0.05323 | -0.046 | -4.574
-8 | -0.36 | 0.01712 | -0.073 | -21.054
-7.5 | -0.389 | 0.011 | -0.078 | -35.383
-7 | -0.357 | 0.01025 | -0.08 | -34.879
-6.5 | -0.307 | 0.00977 | -0.08 | -31.448
-6 | -0.249 | 0.00939 | -0.081 | -26.479
-5.5 | -0.185 | 0.00908 | -0.082 | -20.34
-5 | -0.118 | 0.00891 | -0.082 | -13.195
-4.5 | -0.049 | 0.00662 | -0.083 | -7.339
-4 | 0.022 | 0.00637 | -0.084 | 3.402
-3.5 | 0.093 | 0.00647 | -0.084 | 14.352
-3 | 0.165 | 0.0065 | -0.085 | 25.326
-2.5 | 0.236 | 0.00652 | -0.086 | 36.252
-2 | 0.307 | 0.00654 | -0.086 | 47.012
-1.5 | 0.378 | 0.00651 | -0.087 | 58.084
-1 | 0.449 | 0.00649 | -0.088 | 69.197
-0.5 | 0.52 | 0.00668 | -0.088 | 77.818
0 | 0.589 | 0.00676 | -0.089 | 87.093
0.5 | 0.659 | 0.00692 | -0.09 | 95.237
1 | 0.729 | 0.00692 | -0.09 | 105.263
1.5 | 0.798 | 0.00716 | -0.091 | 111.463
2 | 0.867 | 0.00736 | -0.092 | 117.775
2.5 | 0.935 | 0.00778 | -0.092 | 120.206
3 | 1.003 | 0.00814 | -0.093 | 123.247
3.5 | 1.07 | 0.00846 | -0.094 | 126.52
4 | 1.137 | 0.00888 | -0.094 | 128.022
4.5 | 1.203 | 0.00936 | -0.095 | 128.544
5 | 1.268 | 0.00984 | -0.096 | 128.91
5.5 | 1.332 | 0.01031 | -0.096 | 129.271
6 | 1.396 | 0.01081 | -0.097 | 129.15
6.5 | 1.458 | 0.01139 | -0.097 | 128.015
7 | 1.519 | 0.01205 | -0.098 | 126.035
7.5 | 1.578 | 0.01274 | -0.098 | 123.893
8 | 1.636 | 0.01345 | -0.099 | 121.599
8.5 | 1.691 | 0.01441 | -0.099 | 117.36
9 | 1.739 | 0.01557 | -0.099 | 111.67
9.5 | 1.776 | 0.01701 | -0.099 | 104.405
10 | 1.789 | 0.02085 | -0.098 | 85.819
10.5 | 1.795 | 0.02613 | -0.096 | 68.666
11 | 1.795 | 0.03201 | -0.095 | 56.085
11.5 | 1.779 | 0.03948 | -0.094 | 45.066
12 | 1.741 | 0.04766 | -0.092 | 36.533
12.5 | 1.657 | 0.05744 | -0.091 | 28.852
13 | 1.348 | 0.07207 | -0.09 | 18.698
13.5 | 1.053 | 0.08495 | -0.088 | 12.395
14 | 1.08 | 0.08709 | -0.089 | 12.402
14.5 | 1.105 | 0.09219 | -0.088 | 11.991
15 | 1.131 | 0.09619 | -0.088 | 11.761
15.5 | 1.158 | 0.0992 | -0.089 | 11.67

## 104. Re 8M Mach 0.50 (2)
BIGFOIL.COM POLAR EXPORT
e1230
EPPLER 1230 |  |  |  | Cl Max: | 1.981 | at alpha= | 12.5 | deg
XFOIL ncrit=9 |  |  |  | L/D Max: | 165.277 | at alpha= | 7 | deg
Re: | 8000000 |  |  | Cd Min: | 0.12356 | at alpha= | 17.5 | deg
Mach: | 0.5 |  |  | Cl=0 at alpha= | -3.546 | deg
|  |  |  | @ Cl=0.1, Cd= | 0.0071665
|  |  |  | @ Cl=0.4, Cd= | 0.0065018
|  |  |  | @ Cl=0.6, Cd= | 0.0060041
alpha (deg) | Cl | Cd | Cm | Cl/Cd
-13.5 | -0.347 | 0.1159 | -0.0694 | -2.994
-13 | -0.3614 | 0.10491 | -0.0751 | -3.4449
-12.5 | -0.3785 | 0.09406 | -0.0812 | -4.024
-12 | -0.3982 | 0.08333 | -0.0874 | -4.7786
-11.5 | -0.4207 | 0.07255 | -0.094 | -5.7988
-11 | -0.4455 | 0.06132 | -0.1011 | -7.2652
-10.5 | -0.4688 | 0.04836 | -0.1096 | -9.694
-10 | -0.4971 | 0.03713 | -0.1187 | -13.3881
-9.5 | -0.5307 | 0.02804 | -0.1235 | -18.9265
-9 | -0.561 | 0.02082 | -0.1234 | -26.9452
-8.5 | -0.5746 | 0.01622 | -0.1151 | -35.4254
-8 | -0.5553 | 0.01267 | -0.1073 | -43.8279
-7.5 | -0.5105 | 0.01073 | -0.1008 | -47.5769
-7 | -0.4518 | 0.00973 | -0.0961 | -46.4337
-6.5 | -0.3878 | 0.00912 | -0.0925 | -42.5219
-6 | -0.3222 | 0.00872 | -0.0895 | -36.9495
-5.5 | -0.2553 | 0.00842 | -0.087 | -30.3207
-5 | -0.1894 | 0.00813 | -0.0847 | -23.2964
-4.5 | -0.1235 | 0.00792 | -0.0827 | -15.5934
-4 | -0.0582 | 0.0077 | -0.0808 | -7.5584
-3.5 | 0.0059 | 0.00739 | -0.079 | 0.79838
-3 | 0.0707 | 0.00722 | -0.0774 | 9.7922
-2.5 | 0.1364 | 0.0071 | -0.0761 | 19.2113
-2 | 0.2021 | 0.00696 | -0.075 | 29.0374
-1.5 | 0.2665 | 0.00683 | -0.0738 | 39.019
-1 | 0.3317 | 0.00667 | -0.0728 | 49.7301
-0.5 | 0.3949 | 0.00652 | -0.0716 | 60.5675
0 | 0.4594 | 0.00629 | -0.0706 | 73.0366
1 | 0.5881 | 0.00599 | -0.0687 | 98.1803
1.5 | 0.6557 | 0.00607 | -0.0682 | 108.0231
2 | 0.7235 | 0.00618 | -0.0677 | 117.0712
2.5 | 0.7925 | 0.0063 | -0.0673 | 125.7937
3 | 0.8602 | 0.0065 | -0.0667 | 132.3385
3.5 | 0.9294 | 0.00667 | -0.0662 | 139.3403
4 | 0.9987 | 0.00685 | -0.0656 | 145.7956
4.5 | 1.066 | 0.00712 | -0.0646 | 149.7191
5 | 1.1349 | 0.00735 | -0.0636 | 154.4082
5.5 | 1.2019 | 0.00756 | -0.0622 | 158.9815
6 | 1.2653 | 0.00785 | -0.0599 | 161.1847
6.5 | 1.332 | 0.00816 | -0.0582 | 163.2353
7 | 1.3999 | 0.00847 | -0.0564 | 165.2774
7.5 | 1.4642 | 0.00889 | -0.0539 | 164.7019
8 | 1.5281 | 0.00934 | -0.0511 | 163.6081
8.5 | 1.5935 | 0.00975 | -0.0484 | 163.4359
9 | 1.6528 | 0.01038 | -0.0447 | 159.2293
9.5 | 1.7144 | 0.01098 | -0.0411 | 156.1384
10 | 1.7731 | 0.01171 | -0.0372 | 151.4176
10.5 | 1.8263 | 0.0127 | -0.0326 | 143.8031
11 | 1.8788 | 0.01384 | -0.0281 | 135.7514
11.5 | 1.925 | 0.0154 | -0.0232 | 125
12 | 1.9592 | 0.01775 | -0.0181 | 110.3775
12.5 | 1.981 | 0.02113 | -0.0134 | 93.753
13 | 1.9762 | 0.02649 | -0.0091 | 74.6017
14 | 1.8858 | 0.04365 | -0.0037 | 43.2027
14.5 | 1.8268 | 0.05369 | -0.0027 | 34.025
15 | 1.751 | 0.06544 | -0.0031 | 26.7573
16 | 1.6159 | 0.08935 | -0.0073 | 18.0851
16.5 | 1.5534 | 0.10175 | -0.0109 | 15.2668
17.5 | 1.4766 | 0.12356 | -0.0188 | 11.9505

## 105. Re 10M Mach 0.00 (1)
BIGFOIL.COM POLAR EXPORT
e1230
EPPLER 1230 |  |  |  | Cl Max: | 1.924 | at alpha= | 15 | deg
JavaFoil+Calcfoil stall+Eppler ext transition |  |  |  | L/D Max: | 153.426 | at alpha= | 8 | deg
Re: | 10000000 |  |  | Cd Min: | 0.00599 | at alpha= | -4 | deg
Mach: | 0 |  |  | Cl=0 at alpha= | -4.1532 | deg
|  |  |  | @ Cl=0.1, Cd= | 0.0060253
|  |  |  | @ Cl=0.4, Cd= | 0.00609
|  |  |  | @ Cl=0.6, Cd= | 0.0060711
alpha (deg) | Cl | Cd | Cm | Cl/Cd
-19.5 | -0.663 | 0.13014 | -0.036 | -5.095
-19 | -0.676 | 0.12158 | -0.037 | -5.561
-18.5 | -0.688 | 0.11457 | -0.038 | -6.002
-18 | -0.699 | 0.10643 | -0.039 | -6.567
-17.5 | -0.711 | 0.09663 | -0.041 | -7.355
-17 | -0.722 | 0.08692 | -0.043 | -8.302
-16.5 | -0.734 | 0.07503 | -0.045 | -9.784
-16 | -0.75 | 0.0606 | -0.048 | -12.37
-15.5 | -0.775 | 0.04149 | -0.052 | -18.686
-15 | -0.787 | 0.03224 | -0.054 | -24.406
-14.5 | -0.791 | 0.02626 | -0.056 | -30.137
-14 | -0.785 | 0.02371 | -0.056 | -33.122
-13.5 | -0.775 | 0.02175 | -0.057 | -35.635
-13 | -0.77 | 0.01781 | -0.059 | -43.251
-12.5 | -0.774 | 0.01311 | -0.061 | -59.019
-12 | -0.751 | 0.01236 | -0.062 | -60.757
-11.5 | -0.73 | 0.01134 | -0.063 | -64.392
-11 | -0.7 | 0.01085 | -0.064 | -64.494
-10.5 | -0.669 | 0.01009 | -0.065 | -66.361
-10 | -0.631 | 0.0097 | -0.066 | -65.024
-9.5 | -0.589 | 0.00938 | -0.066 | -62.738
-9 | -0.544 | 0.00915 | -0.067 | -59.405
-8.5 | -0.496 | 0.00898 | -0.067 | -55.208
-8 | -0.445 | 0.0065 | -0.068 | -68.459
-7.5 | -0.393 | 0.00636 | -0.068 | -61.713
-7 | -0.338 | 0.00633 | -0.069 | -53.338
-6.5 | -0.281 | 0.00627 | -0.07 | -44.889
-6 | -0.223 | 0.00625 | -0.07 | -35.69
-5.5 | -0.164 | 0.00619 | -0.071 | -26.496
-5 | -0.104 | 0.00616 | -0.071 | -16.82
-4.5 | -0.043 | 0.006 | -0.072 | -7.103
-4 | 0.019 | 0.00599 | -0.073 | 3.156
-3.5 | 0.081 | 0.00601 | -0.073 | 13.461
-3 | 0.143 | 0.00606 | -0.074 | 23.618
-2.5 | 0.205 | 0.00611 | -0.074 | 33.61
-2 | 0.267 | 0.00611 | -0.075 | 43.78
-1.5 | 0.329 | 0.00599 | -0.075 | 54.992
-1 | 0.391 | 0.00609 | -0.076 | 64.17
-0.5 | 0.453 | 0.00609 | -0.077 | 74.328
0 | 0.513 | 0.00614 | -0.077 | 83.601
0.5 | 0.574 | 0.00602 | -0.078 | 95.331
1 | 0.635 | 0.00614 | -0.078 | 103.398
1.5 | 0.696 | 0.00627 | -0.079 | 110.94
2 | 0.757 | 0.00643 | -0.079 | 117.702
2.5 | 0.817 | 0.00659 | -0.08 | 124.074
3 | 0.877 | 0.00676 | -0.081 | 129.805
3.5 | 0.937 | 0.00692 | -0.081 | 135.5
4 | 0.997 | 0.00718 | -0.082 | 138.782
4.5 | 1.056 | 0.0074 | -0.082 | 142.647
5 | 1.115 | 0.00767 | -0.083 | 145.441
5.5 | 1.174 | 0.0079 | -0.083 | 148.602
6 | 1.232 | 0.00827 | -0.084 | 149.062
6.5 | 1.29 | 0.00859 | -0.084 | 150.146
7 | 1.348 | 0.00887 | -0.085 | 151.89
7.5 | 1.405 | 0.0092 | -0.086 | 152.661
8 | 1.461 | 0.00952 | -0.086 | 153.426
8.5 | 1.517 | 0.00991 | -0.087 | 153.049
9 | 1.573 | 0.01037 | -0.087 | 151.613
9.5 | 1.626 | 0.01082 | -0.088 | 150.279
10 | 1.679 | 0.01157 | -0.088 | 145.111
10.5 | 1.728 | 0.01272 | -0.088 | 135.814
11 | 1.775 | 0.01368 | -0.089 | 129.76
11.5 | 1.819 | 0.01475 | -0.089 | 123.349
12 | 1.854 | 0.01623 | -0.089 | 114.212
12.5 | 1.879 | 0.01779 | -0.089 | 105.593
13 | 1.897 | 0.01976 | -0.089 | 95.986
13.5 | 1.909 | 0.02203 | -0.088 | 86.641
14 | 1.917 | 0.02461 | -0.088 | 77.898
14.5 | 1.922 | 0.02747 | -0.088 | 69.964
15 | 1.924 | 0.03051 | -0.087 | 63.042
15.5 | 1.921 | 0.03384 | -0.087 | 56.78
16 | 1.916 | 0.03717 | -0.087 | 51.553
16.5 | 1.907 | 0.04076 | -0.087 | 46.78
17 | 1.894 | 0.0444 | -0.087 | 42.66
17.5 | 1.877 | 0.04852 | -0.087 | 38.694
18 | 1.857 | 0.05292 | -0.086 | 35.086
18.5 | 1.832 | 0.05831 | -0.086 | 31.412
19 | 1.805 | 0.06297 | -0.086 | 28.668
19.5 | 1.776 | 0.06802 | -0.086 | 26.105
20 | 1.744 | 0.07333 | -0.085 | 23.778

## 106. Re 10M Mach 0.00 (2)
BIGFOIL.COM POLAR EXPORT
e1230
EPPLER 1230 |  |  |  | Cl Max: | 1.8562 | at alpha= | 17 | deg
XFOIL ncrit=9 |  |  |  | L/D Max: | 180.594 | at alpha= | 9 | deg
Re: | 10000000 |  |  | Cd Min: | 0.07408 | at alpha= | 20 | deg
Mach: | 0 |  |  | Cl=0 at alpha= | -3.6102 | deg
|  |  |  | @ Cl=0.1, Cd= | 0.0064977
|  |  |  | @ Cl=0.4, Cd= | 0.0057525
|  |  |  | @ Cl=0.6, Cd= | 0.0054536
alpha (deg) | Cl | Cd | Cm | Cl/Cd
-20 | -1.501 | 0.03085 | -0.0948 | -48.6548
-19.5 | -1.4857 | 0.02767 | -0.0948 | -53.6935
-19 | -1.463 | 0.02489 | -0.095 | -58.7786
-18.5 | -1.4283 | 0.02239 | -0.0968 | -63.7919
-18 | -1.3846 | 0.0203 | -0.0992 | -68.2069
-17.5 | -1.3422 | 0.01856 | -0.1005 | -72.3168
-17 | -1.308 | 0.01722 | -0.0994 | -75.9582
-16.5 | -1.2751 | 0.01609 | -0.0973 | -79.248
-16 | -1.2423 | 0.01518 | -0.0945 | -81.8379
-15.5 | -1.2068 | 0.01439 | -0.0917 | -83.8638
-15 | -1.1683 | 0.0136 | -0.0892 | -85.9044
-14.5 | -1.1264 | 0.01281 | -0.0872 | -87.9313
-14 | -1.0826 | 0.0121 | -0.0854 | -89.4711
-13.5 | -1.0346 | 0.01144 | -0.0842 | -90.4371
-13 | -0.995 | 0.01113 | -0.0811 | -89.398
-12.5 | -0.9484 | 0.0108 | -0.0794 | -87.8148
-12 | -0.8992 | 0.01043 | -0.0782 | -86.2128
-11.5 | -0.8489 | 0.01009 | -0.0772 | -84.1328
-11 | -0.7976 | 0.00975 | -0.0763 | -81.8051
-10.5 | -0.7459 | 0.00945 | -0.0755 | -78.9312
-10 | -0.693 | 0.00916 | -0.0748 | -75.655
-9.5 | -0.6401 | 0.00892 | -0.0741 | -71.7601
-9 | -0.5866 | 0.00869 | -0.0735 | -67.5029
-8.5 | -0.5332 | 0.00842 | -0.0728 | -63.3254
-8 | -0.4795 | 0.00818 | -0.0722 | -58.6186
-7.5 | -0.4253 | 0.00797 | -0.0717 | -53.3626
-7 | -0.3707 | 0.00781 | -0.0713 | -47.4648
-6.5 | -0.3164 | 0.00761 | -0.0707 | -41.5769
-6 | -0.2615 | 0.00746 | -0.0703 | -35.0536
-5.5 | -0.2067 | 0.0073 | -0.0699 | -28.3151
-5 | -0.152 | 0.00713 | -0.0694 | -21.3184
-4.5 | -0.0974 | 0.00694 | -0.069 | -14.0346
-4 | -0.0428 | 0.00679 | -0.0685 | -6.3034
-3.5 | 0.0121 | 0.00666 | -0.0681 | 1.8168
-3 | 0.0679 | 0.00655 | -0.0679 | 10.3664
-2.5 | 0.1231 | 0.00646 | -0.0676 | 19.0557
-2 | 0.1784 | 0.00633 | -0.0673 | 28.1833
-1.5 | 0.233 | 0.00619 | -0.0669 | 37.6414
-1 | 0.2881 | 0.00605 | -0.0666 | 47.6198
-0.5 | 0.3424 | 0.0059 | -0.0663 | 58.0339
0 | 0.3973 | 0.00576 | -0.066 | 68.9757
0.5 | 0.4513 | 0.00561 | -0.0656 | 80.4456
1 | 0.5059 | 0.00544 | -0.0653 | 92.9963
1.5 | 0.5611 | 0.00544 | -0.0652 | 103.1434
2 | 0.6181 | 0.00546 | -0.0654 | 113.2051
2.5 | 0.6747 | 0.00554 | -0.0655 | 121.787
3 | 0.7314 | 0.00564 | -0.0657 | 129.6809
3.5 | 0.7888 | 0.00571 | -0.066 | 138.1436
4 | 0.8454 | 0.00585 | -0.0662 | 144.5128
4.5 | 0.902 | 0.00601 | -0.0665 | 150.0832
5 | 0.9594 | 0.00612 | -0.0669 | 156.7647
5.5 | 1.0156 | 0.00627 | -0.0671 | 161.9777
6 | 1.0711 | 0.00646 | -0.0672 | 165.805
6.5 | 1.1276 | 0.00658 | -0.0676 | 171.3678
7 | 1.1826 | 0.00679 | -0.0677 | 174.1679
7.5 | 1.2371 | 0.00701 | -0.0677 | 176.4765
8 | 1.2918 | 0.00721 | -0.0678 | 179.1678
8.5 | 1.3446 | 0.0075 | -0.0676 | 179.28
9 | 1.3978 | 0.00774 | -0.0675 | 180.5943
9.5 | 1.4493 | 0.00805 | -0.0672 | 180.0373
10 | 1.4998 | 0.00837 | -0.0667 | 179.1876
10.5 | 1.55 | 0.00869 | -0.0661 | 178.3659
11 | 1.5965 | 0.00914 | -0.065 | 174.6718
11.5 | 1.6375 | 0.00965 | -0.0628 | 169.6891
12 | 1.672 | 0.01054 | -0.0597 | 158.6338
12.5 | 1.706 | 0.01138 | -0.0565 | 149.9121
13 | 1.7345 | 0.0124 | -0.0526 | 139.879
13.5 | 1.7631 | 0.01342 | -0.0489 | 131.3785
14 | 1.7828 | 0.01485 | -0.0443 | 120.0539
14.5 | 1.8022 | 0.01641 | -0.04 | 109.8233
15.5 | 1.8336 | 0.02055 | -0.0328 | 89.2263
16 | 1.8447 | 0.02335 | -0.0299 | 79.0021
16.5 | 1.852 | 0.02678 | -0.0276 | 69.1561
17 | 1.8562 | 0.03088 | -0.026 | 60.1101
18 | 1.8447 | 0.04178 | -0.0242 | 44.1527
18.5 | 1.8347 | 0.04769 | -0.024 | 38.4714
19 | 1.8105 | 0.05576 | -0.0242 | 32.4695
19.5 | 1.7852 | 0.06427 | -0.0249 | 27.7766
20 | 1.75 | 0.07408 | -0.026 | 23.6231

## 107. Re 10M Mach 0.10 (1)
BIGFOIL.COM POLAR EXPORT
e1230
EPPLER 1230 |  |  |  | Cl Max: | 1.918 | at alpha= | 14.5 | deg
JavaFoil+Calcfoil stall+Eppler ext transition |  |  |  | L/D Max: | 152.887 | at alpha= | 8 | deg
Re: | 10000000 |  |  | Cd Min: | 0.00602 | at alpha= | -4.5 | deg
Mach: | 0.1 |  |  | Cl=0 at alpha= | -4.1532 | deg
|  |  |  | @ Cl=0.1, Cd= | 0.006023
|  |  |  | @ Cl=0.4, Cd= | 0.0060966
|  |  |  | @ Cl=0.6, Cd= | 0.0060739
alpha (deg) | Cl | Cd | Cm | Cl/Cd
-19.5 | -0.616 | 0.1358 | -0.035 | -4.534
-19 | -0.631 | 0.12805 | -0.036 | -4.927
-18.5 | -0.645 | 0.12126 | -0.037 | -5.318
-18 | -0.659 | 0.11235 | -0.038 | -5.867
-17.5 | -0.672 | 0.10401 | -0.039 | -6.463
-17 | -0.686 | 0.09382 | -0.041 | -7.309
-16.5 | -0.697 | 0.08519 | -0.043 | -8.182
-16 | -0.71 | 0.07376 | -0.045 | -9.625
-15.5 | -0.73 | 0.057 | -0.049 | -12.806
-15 | -0.758 | 0.03747 | -0.053 | -20.22
-14.5 | -0.77 | 0.02858 | -0.055 | -26.936
-14 | -0.77 | 0.02458 | -0.057 | -31.318
-13.5 | -0.763 | 0.02236 | -0.057 | -34.104
-13 | -0.759 | 0.01843 | -0.059 | -41.2
-12.5 | -0.76 | 0.01415 | -0.061 | -53.694
-12 | -0.745 | 0.01262 | -0.062 | -59.032
-11.5 | -0.72 | 0.01189 | -0.063 | -60.542
-11 | -0.697 | 0.011 | -0.064 | -63.339
-10.5 | -0.668 | 0.01019 | -0.065 | -65.552
-10 | -0.63 | 0.00978 | -0.066 | -64.423
-9.5 | -0.589 | 0.0095 | -0.066 | -61.971
-9 | -0.544 | 0.00936 | -0.067 | -58.164
-8.5 | -0.497 | 0.0091 | -0.068 | -54.595
-8 | -0.446 | 0.00647 | -0.068 | -68.995
-7.5 | -0.394 | 0.00645 | -0.069 | -61.038
-7 | -0.339 | 0.00629 | -0.069 | -53.896
-6.5 | -0.282 | 0.00628 | -0.07 | -44.961
-6 | -0.224 | 0.00621 | -0.071 | -36.086
-5.5 | -0.165 | 0.00621 | -0.071 | -26.529
-5 | -0.104 | 0.00618 | -0.072 | -16.842
-4.5 | -0.043 | 0.00602 | -0.072 | -7.11
-4 | 0.019 | 0.00602 | -0.073 | 3.156
-3.5 | 0.081 | 0.00602 | -0.073 | 13.494
-3 | 0.144 | 0.00603 | -0.074 | 23.864
-2.5 | 0.206 | 0.00608 | -0.075 | 33.947
-2 | 0.269 | 0.00607 | -0.075 | 44.215
-1.5 | 0.331 | 0.00606 | -0.076 | 54.538
-1 | 0.393 | 0.0061 | -0.076 | 64.361
-0.5 | 0.455 | 0.00607 | -0.077 | 74.929
0 | 0.516 | 0.00612 | -0.078 | 84.264
0.5 | 0.577 | 0.00604 | -0.078 | 95.607
1 | 0.638 | 0.00613 | -0.079 | 104.072
1.5 | 0.699 | 0.00628 | -0.079 | 111.361
2 | 0.76 | 0.00642 | -0.08 | 118.423
2.5 | 0.821 | 0.00659 | -0.08 | 124.515
3 | 0.881 | 0.00675 | -0.081 | 130.533
3.5 | 0.942 | 0.007 | -0.082 | 134.507
4 | 1.002 | 0.00719 | -0.082 | 139.363
4.5 | 1.061 | 0.00748 | -0.083 | 141.899
5 | 1.12 | 0.0077 | -0.083 | 145.523
5.5 | 1.179 | 0.00798 | -0.084 | 147.811
6 | 1.238 | 0.00829 | -0.084 | 149.329
6.5 | 1.296 | 0.00864 | -0.085 | 150.028
7 | 1.354 | 0.00896 | -0.085 | 151.104
7.5 | 1.411 | 0.00929 | -0.086 | 151.946
8 | 1.468 | 0.0096 | -0.086 | 152.887
8.5 | 1.524 | 0.01002 | -0.087 | 152.099
9 | 1.579 | 0.01048 | -0.087 | 150.66
9.5 | 1.633 | 0.01093 | -0.088 | 149.379
10 | 1.685 | 0.01173 | -0.088 | 143.654
10.5 | 1.735 | 0.01292 | -0.089 | 134.275
11 | 1.782 | 0.01389 | -0.089 | 128.262
11.5 | 1.824 | 0.015 | -0.09 | 121.638
12 | 1.856 | 0.0166 | -0.089 | 111.79
12.5 | 1.88 | 0.01828 | -0.089 | 102.872
13 | 1.897 | 0.02038 | -0.089 | 93.059
13.5 | 1.908 | 0.02279 | -0.089 | 83.717
14 | 1.914 | 0.02548 | -0.088 | 75.136
14.5 | 1.918 | 0.02855 | -0.088 | 67.153
15 | 1.917 | 0.03164 | -0.088 | 60.604
15.5 | 1.913 | 0.03508 | -0.087 | 54.532
16 | 1.905 | 0.03853 | -0.087 | 49.441
16.5 | 1.893 | 0.04219 | -0.087 | 44.88
17 | 1.877 | 0.04619 | -0.087 | 40.634
17.5 | 1.857 | 0.05047 | -0.087 | 36.788
18 | 1.832 | 0.05506 | -0.086 | 33.28
18.5 | 1.803 | 0.06061 | -0.086 | 29.752
19 | 1.772 | 0.06556 | -0.086 | 27.035
19.5 | 1.739 | 0.07037 | -0.086 | 24.713

## 108. Re 10M Mach 0.10 (2)
BIGFOIL.COM POLAR EXPORT
e1230
EPPLER 1230 |  |  |  | Cl Max: | 1.8522 | at alpha= | 17 | deg
XFOIL ncrit=9 |  |  |  | L/D Max: | 180.629 | at alpha= | 9 | deg
Re: | 10000000 |  |  | Cd Min: | 0.07907 | at alpha= | 20 | deg
Mach: | 0.1 |  |  | Cl=0 at alpha= | -3.6087 | deg
|  |  |  | @ Cl=0.1, Cd= | 0.0065083
|  |  |  | @ Cl=0.4, Cd= | 0.0057782
|  |  |  | @ Cl=0.6, Cd= | 0.0054662
alpha (deg) | Cl | Cd | Cm | Cl/Cd
-20 | -1.485 | 0.03449 | -0.0973 | -43.056
-19.5 | -1.4757 | 0.03061 | -0.0975 | -48.2097
-19 | -1.4591 | 0.02728 | -0.0977 | -53.4861
-18.5 | -1.429 | 0.02432 | -0.0992 | -58.7582
-18 | -1.3879 | 0.02181 | -0.1017 | -63.6359
-17.5 | -1.3465 | 0.01969 | -0.1034 | -68.385
-17 | -1.3114 | 0.01807 | -0.1028 | -72.5733
-16.5 | -1.2793 | 0.01675 | -0.1008 | -76.3761
-16 | -1.2464 | 0.01571 | -0.0981 | -79.338
-15.5 | -1.2127 | 0.01483 | -0.095 | -81.7734
-15 | -1.1739 | 0.01406 | -0.0923 | -83.4922
-14.5 | -1.1321 | 0.01329 | -0.0901 | -85.1843
-14 | -1.0897 | 0.01247 | -0.0878 | -87.3857
-13.5 | -1.042 | 0.01173 | -0.0864 | -88.8321
-13 | -1.0025 | 0.01137 | -0.083 | -88.1706
-12.5 | -0.9557 | 0.01101 | -0.0812 | -86.8029
-12 | -0.9061 | 0.0106 | -0.0799 | -85.4811
-11.5 | -0.8555 | 0.01023 | -0.0787 | -83.6266
-11 | -0.8038 | 0.00988 | -0.0777 | -81.3563
-10.5 | -0.7516 | 0.00955 | -0.0767 | -78.7016
-10 | -0.6984 | 0.00924 | -0.0759 | -75.5844
-9.5 | -0.6451 | 0.00899 | -0.0751 | -71.7575
-9 | -0.5911 | 0.00874 | -0.0744 | -67.6316
-8.5 | -0.537 | 0.00848 | -0.0737 | -63.3255
-8 | -0.483 | 0.00823 | -0.073 | -58.6877
-7.5 | -0.4285 | 0.00801 | -0.0724 | -53.4956
-7 | -0.3735 | 0.00784 | -0.0719 | -47.6403
-6.5 | -0.3187 | 0.00765 | -0.0713 | -41.6601
-6 | -0.2634 | 0.00749 | -0.0709 | -35.1669
-5.5 | -0.2083 | 0.00733 | -0.0704 | -28.4175
-5 | -0.1532 | 0.00716 | -0.0699 | -21.3966
-4.5 | -0.098 | 0.00697 | -0.0694 | -14.0603
-4 | -0.0432 | 0.00681 | -0.0689 | -6.3436
-3.5 | 0.012 | 0.00668 | -0.0685 | 1.7964
-3 | 0.0681 | 0.00656 | -0.0682 | 10.3811
-2.5 | 0.1236 | 0.00647 | -0.0679 | 19.1036
-2 | 0.1793 | 0.00635 | -0.0676 | 28.2362
-1.5 | 0.2343 | 0.00621 | -0.0672 | 37.7295
-1 | 0.2895 | 0.00606 | -0.0669 | 47.7723
-0.5 | 0.3443 | 0.00591 | -0.0665 | 58.2572
0 | 0.3994 | 0.00578 | -0.0662 | 69.1003
0.5 | 0.4539 | 0.00562 | -0.0658 | 80.7651
1 | 0.5087 | 0.00545 | -0.0655 | 93.3394
1.5 | 0.5643 | 0.00546 | -0.0654 | 103.3516
2 | 0.6218 | 0.00547 | -0.0655 | 113.6746
2.5 | 0.6786 | 0.00556 | -0.0656 | 122.0504
3 | 0.7358 | 0.00566 | -0.0658 | 130
3.5 | 0.7935 | 0.00573 | -0.0661 | 138.4817
4 | 0.8504 | 0.00587 | -0.0663 | 144.8722
4.5 | 0.9076 | 0.00603 | -0.0666 | 150.5141
5 | 0.9654 | 0.00615 | -0.0669 | 156.9756
5.5 | 1.0219 | 0.0063 | -0.0671 | 162.2063
6 | 1.0779 | 0.00649 | -0.0672 | 166.0863
6.5 | 1.1348 | 0.00661 | -0.0675 | 171.6793
7 | 1.1902 | 0.00683 | -0.0676 | 174.2606
7.5 | 1.2452 | 0.00705 | -0.0676 | 176.6241
8 | 1.3002 | 0.00726 | -0.0676 | 179.0909
8.5 | 1.3536 | 0.00754 | -0.0674 | 179.5225
9 | 1.4071 | 0.00779 | -0.0672 | 180.629
9.5 | 1.4591 | 0.0081 | -0.0668 | 180.1358
10 | 1.5099 | 0.00843 | -0.0662 | 179.1103
10.5 | 1.5604 | 0.00876 | -0.0655 | 178.1279
11 | 1.6061 | 0.00921 | -0.064 | 174.3865
11.5 | 1.6478 | 0.00974 | -0.0618 | 169.1786
12 | 1.682 | 0.01065 | -0.0585 | 157.9343
12.5 | 1.7156 | 0.01152 | -0.0551 | 148.9236
13 | 1.7435 | 0.0126 | -0.051 | 138.373
13.5 | 1.7715 | 0.01367 | -0.0472 | 129.5903
14 | 1.7903 | 0.01519 | -0.0424 | 117.8604
14.5 | 1.8084 | 0.01689 | -0.038 | 107.0693
15.5 | 1.8373 | 0.02144 | -0.0308 | 85.695
16 | 1.8465 | 0.02458 | -0.0281 | 75.1221
16.5 | 1.8516 | 0.02839 | -0.026 | 65.2201
17 | 1.8522 | 0.03299 | -0.0245 | 56.1443
17.5 | 1.8457 | 0.03855 | -0.0235 | 47.8781
18.5 | 1.8189 | 0.05155 | -0.023 | 35.2842
19 | 1.7895 | 0.06033 | -0.0235 | 29.6619
19.5 | 1.7627 | 0.06907 | -0.0243 | 25.5205
20 | 1.7274 | 0.07907 | -0.0258 | 21.8465

## 109. Re 10M Mach 0.25 (1)
BIGFOIL.COM POLAR EXPORT
e1230
EPPLER 1230 |  |  |  | Cl Max: | 1.894 | at alpha= | 13.5 | deg
JavaFoil+Calcfoil stall+Eppler ext transition |  |  |  | L/D Max: | 148.751 | at alpha= | 8 | deg
Re: | 10000000 |  |  | Cd Min: | 0.00606 | at alpha= | -4.5 | deg
Mach: | 0.25 |  |  | Cl=0 at alpha= | -4.1508 | deg
|  |  |  | @ Cl=0.1, Cd= | 0.0060757
|  |  |  | @ Cl=0.4, Cd= | 0.0061823
|  |  |  | @ Cl=0.6, Cd= | 0.0061351
alpha (deg) | Cl | Cd | Cm | Cl/Cd
-16.5 | -0.441 | 0.11461 | -0.036 | -3.847
-16 | -0.474 | 0.10934 | -0.036 | -4.337
-15.5 | -0.505 | 0.10226 | -0.037 | -4.937
-15 | -0.532 | 0.09494 | -0.039 | -5.6
-14.5 | -0.556 | 0.08514 | -0.041 | -6.536
-14 | -0.582 | 0.07112 | -0.045 | -8.181
-13.5 | -0.609 | 0.05409 | -0.05 | -11.262
-13 | -0.655 | 0.02796 | -0.058 | -23.437
-12.5 | -0.665 | 0.02258 | -0.06 | -29.464
-12 | -0.662 | 0.02035 | -0.061 | -32.55
-11.5 | -0.674 | 0.01406 | -0.064 | -47.946
-11 | -0.663 | 0.0124 | -0.065 | -53.467
-10.5 | -0.645 | 0.01127 | -0.066 | -57.206
-10 | -0.616 | 0.01071 | -0.067 | -57.541
-9.5 | -0.585 | 0.00994 | -0.068 | -58.841
-9 | -0.544 | 0.00958 | -0.069 | -56.81
-8.5 | -0.5 | 0.00943 | -0.069 | -52.993
-8 | -0.451 | 0.00915 | -0.07 | -49.304
-7.5 | -0.4 | 0.0065 | -0.071 | -61.517
-7 | -0.345 | 0.00638 | -0.071 | -54.049
-6.5 | -0.288 | 0.00632 | -0.072 | -45.586
-6 | -0.229 | 0.00631 | -0.072 | -36.314
-5.5 | -0.169 | 0.0063 | -0.073 | -26.738
-5 | -0.107 | 0.00621 | -0.074 | -17.163
-4.5 | -0.044 | 0.00606 | -0.074 | -7.246
-4 | 0.019 | 0.00612 | -0.075 | 3.187
-3.5 | 0.083 | 0.00606 | -0.076 | 13.754
-3 | 0.148 | 0.00612 | -0.076 | 24.112
-2.5 | 0.212 | 0.00613 | -0.077 | 34.541
-2 | 0.276 | 0.00617 | -0.077 | 44.677
-1.5 | 0.339 | 0.00623 | -0.078 | 54.474
-1 | 0.403 | 0.00618 | -0.079 | 65.232
-0.5 | 0.467 | 0.00615 | -0.079 | 75.831
0 | 0.529 | 0.0061 | -0.08 | 86.731
0.5 | 0.592 | 0.00613 | -0.08 | 96.652
1 | 0.655 | 0.00617 | -0.081 | 106.115
1.5 | 0.718 | 0.0064 | -0.081 | 112.093
2 | 0.78 | 0.00658 | -0.082 | 118.538
2.5 | 0.842 | 0.00674 | -0.083 | 124.862
3 | 0.904 | 0.007 | -0.083 | 129.09
3.5 | 0.966 | 0.00721 | -0.084 | 133.851
4 | 1.027 | 0.00739 | -0.084 | 139.014
4.5 | 1.088 | 0.0077 | -0.085 | 141.237
5 | 1.148 | 0.00798 | -0.086 | 143.828
5.5 | 1.208 | 0.00822 | -0.086 | 146.981
6 | 1.268 | 0.00863 | -0.087 | 146.933
6.5 | 1.327 | 0.00902 | -0.087 | 147.197
7 | 1.386 | 0.00936 | -0.088 | 148.117
7.5 | 1.444 | 0.00972 | -0.088 | 148.575
8 | 1.501 | 0.01009 | -0.089 | 148.751
8.5 | 1.558 | 0.01057 | -0.089 | 147.354
9 | 1.614 | 0.0111 | -0.09 | 145.43
9.5 | 1.668 | 0.01161 | -0.09 | 143.676
10 | 1.72 | 0.01266 | -0.091 | 135.821
10.5 | 1.768 | 0.01404 | -0.091 | 125.916
11 | 1.812 | 0.01521 | -0.091 | 119.108
11.5 | 1.843 | 0.0168 | -0.091 | 109.712
12 | 1.864 | 0.01911 | -0.091 | 97.53
12.5 | 1.882 | 0.02155 | -0.09 | 87.313
13 | 1.891 | 0.0245 | -0.09 | 77.186
13.5 | 1.894 | 0.02755 | -0.089 | 68.724
14 | 1.89 | 0.03102 | -0.089 | 60.929
14.5 | 1.881 | 0.03491 | -0.089 | 53.879
15 | 1.866 | 0.03898 | -0.088 | 47.873
15.5 | 1.845 | 0.04308 | -0.088 | 42.829
16 | 1.818 | 0.04736 | -0.088 | 38.375
16.5 | 1.783 | 0.05215 | -0.088 | 34.183
17 | 1.74 | 0.05748 | -0.087 | 30.275
17.5 | 1.69 | 0.064 | -0.087 | 26.4
18 | 1.634 | 0.06989 | -0.087 | 23.38
18.5 | 1.571 | 0.0769 | -0.086 | 20.436

## 110. Re 10M Mach 0.25 (2)
BIGFOIL.COM POLAR EXPORT
e1230
EPPLER 1230 |  |  |  | Cl Max: | 1.8504 | at alpha= | 15.5 | deg
XFOIL ncrit=9 |  |  |  | L/D Max: | 180.592 | at alpha= | 8.5 | deg
Re: | 10000000 |  |  | Cd Min: | 0.1446 | at alpha= | -20 | deg
Mach: | 0.25 |  |  | Cl=0 at alpha= | -3.5979 | deg
|  |  |  | @ Cl=0.1, Cd= | 0.0065808
|  |  |  | @ Cl=0.4, Cd= | 0.0058859
|  |  |  | @ Cl=0.6, Cd= | 0.0055319
alpha (deg) | Cl | Cd | Cm | Cl/Cd
-20 | -0.7674 | 0.1446 | -0.0424 | -5.3071
-19.5 | -0.8947 | 0.11592 | -0.0606 | -7.7183
-19 | -1.0869 | 0.0816 | -0.0824 | -13.3199
-18.5 | -1.1751 | 0.0615 | -0.0962 | -19.1073
-18 | -1.2173 | 0.04822 | -0.1057 | -25.2447
-17.5 | -1.2397 | 0.03895 | -0.1113 | -31.828
-17 | -1.2465 | 0.03208 | -0.1145 | -38.856
-16.5 | -1.2389 | 0.02688 | -0.1162 | -46.09
-16 | -1.2259 | 0.02292 | -0.1158 | -53.486
-15.5 | -1.2078 | 0.01985 | -0.1142 | -60.8463
-15 | -1.1835 | 0.01772 | -0.1112 | -66.7889
-14.5 | -1.1528 | 0.0161 | -0.1076 | -71.6025
-14 | -1.1184 | 0.01487 | -0.1034 | -75.2118
-13.5 | -1.0767 | 0.01386 | -0.1 | -77.684
-13 | -1.0377 | 0.01326 | -0.0955 | -78.2579
-12 | -0.9428 | 0.0118 | -0.0899 | -79.8983
-11.5 | -0.8913 | 0.0112 | -0.0877 | -79.5804
-11 | -0.8378 | 0.01067 | -0.0858 | -78.5192
-10.5 | -0.7833 | 0.01019 | -0.0841 | -76.8695
-10 | -0.728 | 0.00979 | -0.0826 | -74.3616
-9.5 | -0.6723 | 0.00942 | -0.0811 | -71.3694
-9 | -0.616 | 0.00909 | -0.0798 | -67.7668
-8.5 | -0.5593 | 0.0088 | -0.0787 | -63.5568
-8 | -0.5022 | 0.00855 | -0.0776 | -58.7368
-7.5 | -0.4459 | 0.00825 | -0.0765 | -54.0485
-7 | -0.3889 | 0.00802 | -0.0755 | -48.4913
-6.5 | -0.3315 | 0.00783 | -0.0747 | -42.3372
-6 | -0.2742 | 0.00762 | -0.0739 | -35.9843
-5.5 | -0.2167 | 0.00746 | -0.0732 | -29.0483
-5 | -0.1597 | 0.0073 | -0.0724 | -21.8767
-4.5 | -0.1025 | 0.00711 | -0.0718 | -14.4163
-4 | -0.0456 | 0.0069 | -0.0711 | -6.6087
-3.5 | 0.0111 | 0.00676 | -0.0704 | 1.642
-3 | 0.0688 | 0.00664 | -0.0699 | 10.3614
-2.5 | 0.1268 | 0.00653 | -0.0696 | 19.4181
-2 | 0.1839 | 0.00643 | -0.0691 | 28.6003
-1.5 | 0.241 | 0.00626 | -0.0686 | 38.4984
-1 | 0.2977 | 0.00615 | -0.0681 | 48.4065
-0.5 | 0.355 | 0.00599 | -0.0678 | 59.2654
0 | 0.4112 | 0.00586 | -0.0673 | 70.1706
0.5 | 0.4682 | 0.00568 | -0.0669 | 82.4296
1 | 0.5242 | 0.00554 | -0.0664 | 94.6209
1.5 | 0.5824 | 0.00552 | -0.0663 | 105.5072
2 | 0.6415 | 0.00556 | -0.0663 | 115.3777
2.5 | 0.7003 | 0.00567 | -0.0663 | 123.5097
3 | 0.7602 | 0.00574 | -0.0665 | 132.439
3.5 | 0.8194 | 0.00586 | -0.0666 | 139.8294
4 | 0.8784 | 0.00601 | -0.0667 | 146.1564
4.5 | 0.9386 | 0.00613 | -0.0669 | 153.1158
5 | 0.9979 | 0.00631 | -0.0671 | 158.1458
5.5 | 1.0564 | 0.0065 | -0.067 | 162.5231
6 | 1.1159 | 0.00663 | -0.0671 | 168.3107
6.5 | 1.1747 | 0.0068 | -0.0671 | 172.75
7 | 1.2319 | 0.00705 | -0.0668 | 174.7376
7.5 | 1.2902 | 0.00724 | -0.0667 | 178.2044
8 | 1.3463 | 0.00753 | -0.0662 | 178.7915
8.5 | 1.4032 | 0.00777 | -0.0658 | 180.592
9 | 1.4583 | 0.00808 | -0.0651 | 180.4827
9.5 | 1.5128 | 0.0084 | -0.0642 | 180.0952
10 | 1.5631 | 0.00877 | -0.0626 | 178.2326
10.5 | 1.6129 | 0.00913 | -0.0608 | 176.6594
11 | 1.6608 | 0.00964 | -0.0588 | 172.2822
11.5 | 1.7038 | 0.01029 | -0.056 | 165.5782
12 | 1.7399 | 0.01118 | -0.0522 | 155.6261
12.5 | 1.7657 | 0.01246 | -0.047 | 141.7095
13 | 1.7902 | 0.01384 | -0.042 | 129.3497
13.5 | 1.8143 | 0.01534 | -0.0374 | 118.2725
14 | 1.8303 | 0.01743 | -0.0325 | 105.0086
14.5 | 1.8415 | 0.02014 | -0.0282 | 91.435
15 | 1.8475 | 0.02365 | -0.0246 | 78.1184
15.5 | 1.8504 | 0.02788 | -0.0221 | 66.3702
16 | 1.8478 | 0.03301 | -0.0203 | 55.977
16.5 | 1.8322 | 0.03961 | -0.019 | 46.256
17 | 1.812 | 0.04698 | -0.0184 | 38.5696
17.5 | 1.7842 | 0.05538 | -0.0184 | 32.2174
18 | 1.7464 | 0.06515 | -0.019 | 26.8058
18.5 | 1.709 | 0.0751 | -0.0201 | 22.7563
19.5 | 1.6341 | 0.09561 | -0.0241 | 17.0913
20 | 1.6002 | 0.10581 | -0.0266 | 15.1233

## 111. Re 10M Mach 0.50 (1)
BIGFOIL.COM POLAR EXPORT
e1230
EPPLER 1230 |  |  |  | Cl Max: | 1.794 | at alpha= | 10.5 | deg
JavaFoil+Calcfoil stall+Eppler ext transition |  |  |  | L/D Max: | 132.996 | at alpha= | 4 | deg
Re: | 10000000 |  |  | Cd Min: | 0.00626 | at alpha= | -4 | deg
Mach: | 0.5 |  |  | Cl=0 at alpha= | -4.1549 | deg
|  |  |  | @ Cl=0.1, Cd= | 0.0062888
|  |  |  | @ Cl=0.4, Cd= | 0.0064514
|  |  |  | @ Cl=0.6, Cd= | 0.0067404
alpha (deg) | Cl | Cd | Cm | Cl/Cd
-20 | -0.881 | 0.15504 | -0.039 | -5.682
-19.5 | -0.852 | 0.15106 | -0.038 | -5.64
-19 | -0.827 | 0.14612 | -0.04 | -5.658
-18.5 | -0.801 | 0.134 | -0.041 | -5.977
-18 | -0.772 | 0.12938 | -0.04 | -5.965
-17.5 | -0.742 | 0.12677 | -0.039 | -5.852
-17 | -0.712 | 0.12251 | -0.038 | -5.815
-16.5 | -0.685 | 0.11805 | -0.038 | -5.803
-16 | -0.66 | 0.11462 | -0.04 | -5.76
-15.5 | -0.631 | 0.11003 | -0.04 | -5.738
-15 | -0.602 | 0.10583 | -0.039 | -5.692
-14.5 | -0.576 | 0.09711 | -0.04 | -5.929
-14 | -0.548 | 0.1003 | -0.04 | -5.463
-13.5 | -0.52 | 0.09443 | -0.04 | -5.506
-13 | -0.494 | 0.08452 | -0.042 | -5.848
-12.5 | -0.47 | 0.0747 | -0.046 | -6.294
-12 | -0.436 | 0.08395 | -0.039 | -5.195
-11.5 | -0.412 | 0.07191 | -0.045 | -5.731
-11 | -0.392 | 0.05773 | -0.052 | -6.796
-10.5 | -0.352 | 0.07341 | -0.038 | -4.793
-10 | -0.331 | 0.05834 | -0.049 | -5.665
-9.5 | -0.341 | 0.02072 | -0.07 | -16.458
-9 | -0.316 | 0.01568 | -0.073 | -20.164
-8.5 | -0.245 | 0.05129 | -0.048 | -4.769
-8 | -0.366 | 0.01496 | -0.074 | -24.447
-7.5 | -0.39 | 0.01062 | -0.078 | -36.672
-7 | -0.357 | 0.00998 | -0.08 | -35.808
-6.5 | -0.307 | 0.00947 | -0.08 | -32.435
-6 | -0.249 | 0.00916 | -0.081 | -27.135
-5.5 | -0.185 | 0.00887 | -0.082 | -20.825
-5 | -0.118 | 0.00656 | -0.082 | -17.926
-4.5 | -0.049 | 0.00641 | -0.083 | -7.585
-4 | 0.022 | 0.00626 | -0.084 | 3.461
-3.5 | 0.093 | 0.00628 | -0.084 | 14.787
-3 | 0.165 | 0.00637 | -0.085 | 25.842
-2.5 | 0.236 | 0.00639 | -0.086 | 36.95
-2 | 0.307 | 0.00647 | -0.086 | 47.484
-1.5 | 0.378 | 0.00647 | -0.087 | 58.488
-1 | 0.449 | 0.00641 | -0.088 | 70.074
-0.5 | 0.52 | 0.00667 | -0.088 | 77.91
0 | 0.589 | 0.00672 | -0.089 | 87.691
0.5 | 0.659 | 0.00685 | -0.09 | 96.159
1 | 0.729 | 0.00677 | -0.09 | 107.707
1.5 | 0.798 | 0.00696 | -0.091 | 114.695
2 | 0.867 | 0.00725 | -0.092 | 119.55
2.5 | 0.935 | 0.00759 | -0.092 | 123.182
3 | 1.003 | 0.00795 | -0.093 | 126.116
3.5 | 1.07 | 0.00819 | -0.094 | 130.636
4 | 1.137 | 0.00855 | -0.094 | 132.996
4.5 | 1.203 | 0.00916 | -0.095 | 131.351
5 | 1.268 | 0.00961 | -0.096 | 132.021
5.5 | 1.332 | 0.01004 | -0.096 | 132.692
6 | 1.396 | 0.01059 | -0.097 | 131.792
6.5 | 1.458 | 0.01117 | -0.097 | 130.556
7 | 1.519 | 0.01176 | -0.098 | 129.166
7.5 | 1.579 | 0.01238 | -0.098 | 127.466
8 | 1.636 | 0.01322 | -0.099 | 123.815
8.5 | 1.692 | 0.01414 | -0.099 | 119.628
9 | 1.743 | 0.01517 | -0.1 | 114.866
9.5 | 1.769 | 0.01767 | -0.099 | 100.146
10 | 1.781 | 0.02199 | -0.097 | 81.002
10.5 | 1.794 | 0.02633 | -0.096 | 68.129
11 | 1.793 | 0.03256 | -0.095 | 55.083
11.5 | 1.782 | 0.03883 | -0.094 | 45.893
12 | 1.745 | 0.04646 | -0.093 | 37.55
12.5 | 1.66 | 0.05611 | -0.092 | 29.583
13 | 1.351 | 0.06962 | -0.09 | 19.402
13.5 | 1.055 | 0.08172 | -0.089 | 12.916
14 | 1.083 | 0.08345 | -0.089 | 12.976
14.5 | 1.108 | 0.08854 | -0.089 | 12.514
15 | 1.134 | 0.0924 | -0.089 | 12.274
15.5 | 1.152 | 0.10753 | -0.087 | 10.712

## 112. Re 10M Mach 0.50 (2)
BIGFOIL.COM POLAR EXPORT
e1230
EPPLER 1230 |  |  |  | Cl Max: | 1.9898 | at alpha= | 12.5 | deg
XFOIL ncrit=9 |  |  |  | L/D Max: | 174.052 | at alpha= | 8 | deg
Re: | 10000000 |  |  | Cd Min: | 0.12181 | at alpha= | 17.5 | deg
Mach: | 0.5 |  |  | Cl=0 at alpha= | -3.5516 | deg
|  |  |  | @ Cl=0.1, Cd= | 0.0069495
|  |  |  | @ Cl=0.4, Cd= | 0.0063798
|  |  |  | @ Cl=0.6, Cd= | 0.0059841
alpha (deg) | Cl | Cd | Cm | Cl/Cd
-13.5 | -0.371 | 0.11229 | -0.0717 | -3.3039
-13 | -0.3825 | 0.10196 | -0.0772 | -3.7515
-12.5 | -0.3972 | 0.0916 | -0.0831 | -4.3362
-12 | -0.415 | 0.08124 | -0.0891 | -5.1083
-11.5 | -0.4355 | 0.07073 | -0.0956 | -6.1572
-11 | -0.4585 | 0.05968 | -0.1025 | -7.6826
-10.5 | -0.4795 | 0.04686 | -0.1112 | -10.2326
-10 | -0.5075 | 0.03607 | -0.1197 | -14.0699
-9.5 | -0.5392 | 0.02725 | -0.1242 | -19.7872
-9 | -0.5702 | 0.02021 | -0.1233 | -28.2138
-8.5 | -0.5892 | 0.01528 | -0.1142 | -38.5602
-8 | -0.5666 | 0.01188 | -0.1063 | -47.6936
-7.5 | -0.5175 | 0.01018 | -0.1001 | -50.835
-7 | -0.4558 | 0.00932 | -0.0957 | -48.9056
-6.5 | -0.391 | 0.00876 | -0.0922 | -44.6347
-6 | -0.3245 | 0.00839 | -0.0893 | -38.677
-5.5 | -0.2574 | 0.00811 | -0.0868 | -31.7386
-5 | -0.1906 | 0.00787 | -0.0847 | -24.2186
-4.5 | -0.1237 | 0.00766 | -0.0828 | -16.1488
-4 | -0.0574 | 0.00745 | -0.0811 | -7.7047
-3.5 | 0.0066 | 0.0072 | -0.0792 | 0.91667
-3 | 0.0722 | 0.007 | -0.0778 | 10.3143
-2.5 | 0.1382 | 0.00688 | -0.0766 | 20.0872
-2 | 0.204 | 0.00678 | -0.0754 | 30.0885
-1.5 | 0.2697 | 0.00664 | -0.0744 | 40.6175
-1 | 0.3344 | 0.00654 | -0.0733 | 51.1315
-0.5 | 0.3999 | 0.00638 | -0.0725 | 62.6803
0 | 0.4643 | 0.00624 | -0.0715 | 74.4071
0.5 | 0.529 | 0.00606 | -0.0706 | 87.2937
1.5 | 0.66 | 0.00592 | -0.069 | 111.4865
2 | 0.7288 | 0.00596 | -0.0686 | 122.2819
2.5 | 0.7967 | 0.00612 | -0.0681 | 130.1797
3 | 0.8657 | 0.00625 | -0.0677 | 138.512
3.5 | 0.9353 | 0.00639 | -0.0672 | 146.3693
4 | 1.0036 | 0.00662 | -0.0665 | 151.6012
4.5 | 1.0726 | 0.00682 | -0.0657 | 157.2727
5 | 1.1426 | 0.00701 | -0.065 | 162.9957
5.5 | 1.2102 | 0.00729 | -0.0636 | 166.0082
6 | 1.2746 | 0.00755 | -0.0615 | 168.8212
6.5 | 1.3424 | 0.00778 | -0.0598 | 172.545
7 | 1.4093 | 0.00813 | -0.0579 | 173.3456
7.5 | 1.4742 | 0.00853 | -0.0554 | 172.8253
8 | 1.5421 | 0.00886 | -0.0532 | 174.0519
8.5 | 1.6055 | 0.00933 | -0.0501 | 172.0793
9 | 1.6677 | 0.00988 | -0.0467 | 168.7955
9.5 | 1.7305 | 0.01042 | -0.0432 | 166.0749
10 | 1.7859 | 0.01124 | -0.0387 | 158.8879
10.5 | 1.8456 | 0.012 | -0.0347 | 153.8
11 | 1.8953 | 0.01319 | -0.0296 | 143.6922
11.5 | 1.9427 | 0.01462 | -0.0246 | 132.8796
12 | 1.9772 | 0.01685 | -0.0192 | 117.3412
12.5 | 1.9898 | 0.02059 | -0.0138 | 96.6391
13 | 1.9831 | 0.02602 | -0.0093 | 76.2145
13.5 | 1.9503 | 0.03358 | -0.006 | 58.0792
14 | 1.9074 | 0.04214 | -0.0037 | 45.2634
14.5 | 1.8447 | 0.05241 | -0.0026 | 35.1975
15 | 1.7675 | 0.06418 | -0.0029 | 27.5397
15.5 | 1.7035 | 0.07547 | -0.0042 | 22.5719
16 | 1.6297 | 0.08814 | -0.0069 | 18.4899
17 | 1.5266 | 0.11135 | -0.0139 | 13.7099
17.5 | 1.4936 | 0.12181 | -0.0178 | 12.2617

## 113. Re 12M Mach 0.00 (1)
BIGFOIL.COM POLAR EXPORT
e1230
EPPLER 1230 |  |  |  | Cl Max: | 1.928 | at alpha= | 15 | deg
JavaFoil+Calcfoil stall+Eppler ext transition |  |  |  | L/D Max: | 155.869 | at alpha= | 7.5 | deg
Re: | 12000000 |  |  | Cd Min: | 0.0059 | at alpha= | -1.5 | deg
Mach: | 0 |  |  | Cl=0 at alpha= | -4.1532 | deg
|  |  |  | @ Cl=0.1, Cd= | 0.0059284
|  |  |  | @ Cl=0.4, Cd= | 0.00608
|  |  |  | @ Cl=0.6, Cd= | 0.0060297
alpha (deg) | Cl | Cd | Cm | Cl/Cd
-19.5 | -0.665 | 0.12667 | -0.037 | -5.249
-19 | -0.678 | 0.1188 | -0.038 | -5.705
-18.5 | -0.689 | 0.11171 | -0.039 | -6.171
-18 | -0.702 | 0.10209 | -0.04 | -6.876
-17.5 | -0.714 | 0.09282 | -0.042 | -7.689
-17 | -0.726 | 0.08257 | -0.043 | -8.788
-16.5 | -0.74 | 0.06976 | -0.046 | -10.609
-16 | -0.759 | 0.05391 | -0.049 | -14.079
-15.5 | -0.782 | 0.03736 | -0.053 | -20.943
-15 | -0.792 | 0.02957 | -0.054 | -26.781
-14.5 | -0.793 | 0.02529 | -0.056 | -31.355
-14 | -0.786 | 0.02299 | -0.056 | -34.204
-13.5 | -0.784 | 0.01897 | -0.058 | -41.338
-13 | -0.785 | 0.01457 | -0.06 | -53.913
-12.5 | -0.774 | 0.01277 | -0.061 | -60.632
-12 | -0.751 | 0.01204 | -0.062 | -62.426
-11.5 | -0.73 | 0.01101 | -0.063 | -66.348
-11 | -0.7 | 0.01053 | -0.064 | -66.491
-10.5 | -0.669 | 0.00991 | -0.065 | -67.563
-10 | -0.631 | 0.00951 | -0.066 | -66.312
-9.5 | -0.589 | 0.00913 | -0.066 | -64.489
-9 | -0.544 | 0.00899 | -0.067 | -60.486
-8.5 | -0.496 | 0.00644 | -0.067 | -77.024
-8 | -0.445 | 0.00634 | -0.068 | -70.283
-7.5 | -0.393 | 0.00626 | -0.068 | -62.744
-7 | -0.338 | 0.00624 | -0.069 | -54.123
-6.5 | -0.281 | 0.0061 | -0.07 | -46.081
-6 | -0.223 | 0.00616 | -0.07 | -36.251
-5.5 | -0.164 | 0.00609 | -0.071 | -26.925
-5 | -0.104 | 0.00606 | -0.071 | -17.111
-4.5 | -0.043 | 0.00592 | -0.072 | -7.203
-4 | 0.019 | 0.00591 | -0.073 | 3.203
-3.5 | 0.081 | 0.00591 | -0.073 | 13.678
-3 | 0.143 | 0.00597 | -0.074 | 23.976
-2.5 | 0.205 | 0.00602 | -0.074 | 34.104
-2 | 0.267 | 0.00595 | -0.075 | 44.91
-1.5 | 0.329 | 0.0059 | -0.075 | 55.749
-1 | 0.391 | 0.00608 | -0.076 | 64.256
-0.5 | 0.453 | 0.00608 | -0.077 | 74.447
0 | 0.513 | 0.0061 | -0.077 | 84.142
0.5 | 0.574 | 0.00597 | -0.078 | 96.213
1 | 0.635 | 0.00611 | -0.078 | 103.91
1.5 | 0.696 | 0.0062 | -0.079 | 112.334
2 | 0.757 | 0.00632 | -0.079 | 119.659
2.5 | 0.817 | 0.00648 | -0.08 | 126.037
3 | 0.877 | 0.00662 | -0.081 | 132.51
3.5 | 0.937 | 0.00679 | -0.081 | 137.96
4 | 0.997 | 0.00709 | -0.082 | 140.671
4.5 | 1.056 | 0.00728 | -0.082 | 145.091
5 | 1.115 | 0.00753 | -0.083 | 148.171
5.5 | 1.174 | 0.00775 | -0.083 | 151.557
6 | 1.232 | 0.00818 | -0.084 | 150.71
6.5 | 1.29 | 0.00846 | -0.084 | 152.499
7 | 1.348 | 0.00873 | -0.085 | 154.38
7.5 | 1.405 | 0.00901 | -0.086 | 155.869
8 | 1.462 | 0.00941 | -0.086 | 155.235
8.5 | 1.517 | 0.0098 | -0.087 | 154.778
9 | 1.573 | 0.01021 | -0.087 | 154.059
9.5 | 1.626 | 0.01093 | -0.088 | 148.768
10 | 1.678 | 0.01194 | -0.088 | 140.556
10.5 | 1.728 | 0.01279 | -0.088 | 135.065
11 | 1.775 | 0.01374 | -0.089 | 129.253
11.5 | 1.819 | 0.01486 | -0.089 | 122.416
12 | 1.855 | 0.01604 | -0.089 | 115.676
12.5 | 1.881 | 0.01757 | -0.089 | 107.062
13 | 1.899 | 0.01946 | -0.089 | 97.596
13.5 | 1.912 | 0.02152 | -0.089 | 88.845
14 | 1.921 | 0.02398 | -0.088 | 80.096
14.5 | 1.926 | 0.02671 | -0.088 | 72.097
15 | 1.928 | 0.02953 | -0.088 | 65.284
15.5 | 1.926 | 0.03274 | -0.087 | 58.825
16 | 1.921 | 0.03579 | -0.087 | 53.665
16.5 | 1.911 | 0.0393 | -0.087 | 48.634
17 | 1.898 | 0.04291 | -0.087 | 44.239
17.5 | 1.881 | 0.04698 | -0.087 | 40.047
18 | 1.86 | 0.05149 | -0.087 | 36.127
18.5 | 1.836 | 0.05628 | -0.086 | 32.622
19 | 1.809 | 0.06093 | -0.086 | 29.69
19.5 | 1.78 | 0.06583 | -0.086 | 27.031
20 | 1.747 | 0.07105 | -0.086 | 24.591

## 114. Re 12M Mach 0.00 (2)
BIGFOIL.COM POLAR EXPORT
e1230
EPPLER 1230 |  |  |  | Cl Max: | 1.8678 | at alpha= | 17 | deg
XFOIL ncrit=9 |  |  |  | L/D Max: | 185.461 | at alpha= | 8.5 | deg
Re: | 12000000 |  |  | Cd Min: | 0.07133 | at alpha= | 20 | deg
Mach: | 0 |  |  | Cl=0 at alpha= | -3.6144 | deg
|  |  |  | @ Cl=0.1, Cd= | 0.006363
|  |  |  | @ Cl=0.4, Cd= | 0.0057386
|  |  |  | @ Cl=0.6, Cd= | 0.0053564
alpha (deg) | Cl | Cd | Cm | Cl/Cd
-20 | -1.52 | 0.02784 | -0.0976 | -54.5977
-19.5 | -1.4975 | 0.02499 | -0.0981 | -59.924
-19 | -1.4666 | 0.02252 | -0.0991 | -65.1243
-18.5 | -1.4288 | 0.02035 | -0.1007 | -70.2113
-18 | -1.3925 | 0.01859 | -0.1011 | -74.9059
-17.5 | -1.3638 | 0.01722 | -0.099 | -79.1986
-17 | -1.3343 | 0.01608 | -0.0964 | -82.9789
-16.5 | -1.3021 | 0.01515 | -0.0936 | -85.9472
-16 | -1.2652 | 0.01434 | -0.0912 | -88.2287
-15.5 | -1.2263 | 0.01363 | -0.0888 | -89.9707
-15 | -1.1828 | 0.01297 | -0.087 | -91.1951
-14.5 | -1.1375 | 0.01234 | -0.0855 | -92.1799
-14 | -1.0885 | 0.01175 | -0.0845 | -92.6383
-13.5 | -1.0487 | 0.01135 | -0.0815 | -92.3965
-13 | -1.0026 | 0.011 | -0.0799 | -91.1455
-12.5 | -0.9539 | 0.0106 | -0.0786 | -89.9906
-12 | -0.9039 | 0.01021 | -0.0776 | -88.5309
-11.5 | -0.8531 | 0.00986 | -0.0766 | -86.5213
-11 | -0.8016 | 0.00952 | -0.0758 | -84.2017
-10.5 | -0.7493 | 0.00919 | -0.075 | -81.5343
-10 | -0.6965 | 0.00891 | -0.0743 | -78.1706
-9.5 | -0.6433 | 0.00867 | -0.0737 | -74.1984
-9 | -0.5894 | 0.00844 | -0.0731 | -69.8341
-8.5 | -0.5352 | 0.00823 | -0.0726 | -65.0304
-8 | -0.4812 | 0.00799 | -0.072 | -60.2253
-7.5 | -0.4271 | 0.00778 | -0.0715 | -54.8972
-7 | -0.3724 | 0.00761 | -0.071 | -48.9356
-6.5 | -0.3175 | 0.00745 | -0.0706 | -42.6174
-6 | -0.2624 | 0.00728 | -0.0702 | -36.044
-5.5 | -0.2073 | 0.00712 | -0.0698 | -29.1152
-5 | -0.1521 | 0.00698 | -0.0695 | -21.7908
-4.5 | -0.0975 | 0.00682 | -0.069 | -14.2962
-3.5 | 0.0126 | 0.00651 | -0.0683 | 1.9355
-3 | 0.0681 | 0.00642 | -0.068 | 10.6075
-2.5 | 0.1241 | 0.00632 | -0.0678 | 19.6361
-2 | 0.1794 | 0.00624 | -0.0675 | 28.75
-1.5 | 0.2345 | 0.00607 | -0.0672 | 38.6326
-1 | 0.2894 | 0.00597 | -0.0669 | 48.4757
-0.5 | 0.3447 | 0.00584 | -0.0667 | 59.024
0 | 0.3995 | 0.00574 | -0.0664 | 69.5993
0.5 | 0.4548 | 0.00558 | -0.0663 | 81.5054
1 | 0.5088 | 0.00547 | -0.0659 | 93.0165
1.5 | 0.5641 | 0.00535 | -0.0658 | 105.4393
2 | 0.6204 | 0.00536 | -0.0658 | 115.7463
2.5 | 0.6764 | 0.00543 | -0.0658 | 124.5672
3 | 0.7338 | 0.00547 | -0.0662 | 134.1499
3.5 | 0.7908 | 0.00558 | -0.0664 | 141.7204
4 | 0.8473 | 0.00572 | -0.0666 | 148.1294
4.5 | 0.9046 | 0.0058 | -0.067 | 155.9655
5 | 0.9615 | 0.00595 | -0.0673 | 161.5966
5.5 | 1.0177 | 0.00613 | -0.0675 | 166.0196
6 | 1.0744 | 0.00625 | -0.0679 | 171.904
6.5 | 1.1303 | 0.00641 | -0.0681 | 176.3339
7 | 1.1849 | 0.00663 | -0.0681 | 178.7179
7.5 | 1.2403 | 0.0068 | -0.0684 | 182.3971
8 | 1.2937 | 0.00708 | -0.0682 | 182.726
8.5 | 1.3483 | 0.00727 | -0.0684 | 185.4608
9 | 1.4001 | 0.00759 | -0.068 | 184.4664
9.5 | 1.4529 | 0.00784 | -0.0679 | 185.3189
10 | 1.5034 | 0.00819 | -0.0674 | 183.5653
10.5 | 1.5517 | 0.00862 | -0.0665 | 180.0116
11 | 1.5979 | 0.0091 | -0.0653 | 175.5934
11.5 | 1.638 | 0.00965 | -0.063 | 169.7409
12 | 1.6721 | 0.01055 | -0.0597 | 158.4929
12.5 | 1.7051 | 0.01141 | -0.0564 | 149.4391
13 | 1.7359 | 0.01233 | -0.0528 | 140.7867
13.5 | 1.7635 | 0.01338 | -0.049 | 131.8012
14 | 1.7852 | 0.01471 | -0.0446 | 121.3596
14.5 | 1.8063 | 0.01617 | -0.0406 | 111.7069
15 | 1.8233 | 0.018 | -0.0366 | 101.2944
15.5 | 1.8397 | 0.02012 | -0.0333 | 91.4364
16 | 1.8518 | 0.02279 | -0.0304 | 81.2549
17 | 1.8678 | 0.0298 | -0.0264 | 62.6779
17.5 | 1.8666 | 0.03459 | -0.0252 | 53.9636
18 | 1.86 | 0.04021 | -0.0244 | 46.2571
18.5 | 1.8488 | 0.04655 | -0.024 | 39.7164
19 | 1.8267 | 0.05432 | -0.0242 | 33.6285
19.5 | 1.8048 | 0.06197 | -0.0247 | 29.1238
20 | 1.7726 | 0.07133 | -0.0257 | 24.8507

## 115. Re 12M Mach 0.10 (1)
BIGFOIL.COM POLAR EXPORT
e1230
EPPLER 1230 |  |  |  | Cl Max: | 1.922 | at alpha= | 14.5 | deg
JavaFoil+Calcfoil stall+Eppler ext transition |  |  |  | L/D Max: | 155.082 | at alpha= | 7.5 | deg
Re: | 12000000 |  |  | Cd Min: | 0.00592 | at alpha= | -3.5 | deg
Mach: | 0.1 |  |  | Cl=0 at alpha= | -4.1532 | deg
|  |  |  | @ Cl=0.1, Cd= | 0.005923
|  |  |  | @ Cl=0.4, Cd= | 0.0060634
|  |  |  | @ Cl=0.6, Cd= | 0.0060577
alpha (deg) | Cl | Cd | Cm | Cl/Cd
-19.5 | -0.617 | 0.13357 | -0.036 | -4.616
-19 | -0.632 | 0.12566 | -0.037 | -5.029
-18.5 | -0.647 | 0.11783 | -0.038 | -5.488
-18 | -0.661 | 0.10965 | -0.039 | -6.026
-17.5 | -0.674 | 0.10134 | -0.04 | -6.651
-17 | -0.69 | 0.08898 | -0.042 | -7.751
-16.5 | -0.701 | 0.08107 | -0.044 | -8.643
-16 | -0.718 | 0.06697 | -0.047 | -10.72
-15.5 | -0.741 | 0.0494 | -0.05 | -14.992
-15 | -0.763 | 0.03416 | -0.054 | -22.347
-14.5 | -0.773 | 0.02669 | -0.056 | -28.972
-14 | -0.771 | 0.02373 | -0.057 | -32.484
-13.5 | -0.763 | 0.02179 | -0.057 | -35.035
-13 | -0.76 | 0.01781 | -0.059 | -42.707
-12.5 | -0.766 | 0.01309 | -0.062 | -58.538
-12 | -0.745 | 0.01226 | -0.062 | -60.802
-11.5 | -0.726 | 0.01123 | -0.064 | -64.644
-11 | -0.697 | 0.01071 | -0.064 | -65.074
-10.5 | -0.668 | 0.00999 | -0.065 | -66.817
-10 | -0.63 | 0.00951 | -0.066 | -66.233
-9.5 | -0.589 | 0.00925 | -0.066 | -63.675
-9 | -0.544 | 0.00911 | -0.067 | -59.763
-8.5 | -0.497 | 0.00644 | -0.068 | -77.074
-8 | -0.446 | 0.00637 | -0.068 | -70.054
-7.5 | -0.394 | 0.00622 | -0.069 | -63.3
-7 | -0.339 | 0.0062 | -0.069 | -54.655
-6.5 | -0.282 | 0.00613 | -0.07 | -46.091
-6 | -0.224 | 0.00612 | -0.071 | -36.642
-5.5 | -0.165 | 0.00611 | -0.071 | -26.957
-5 | -0.104 | 0.00601 | -0.072 | -17.307
-4.5 | -0.043 | 0.00594 | -0.072 | -7.214
-4 | 0.019 | 0.00593 | -0.073 | 3.203
-3.5 | 0.081 | 0.00592 | -0.073 | 13.717
-3 | 0.144 | 0.00593 | -0.074 | 24.238
-2.5 | 0.206 | 0.00599 | -0.075 | 34.451
-2 | 0.269 | 0.00603 | -0.075 | 44.541
-1.5 | 0.331 | 0.00599 | -0.076 | 55.263
-1 | 0.393 | 0.00606 | -0.076 | 64.821
-0.5 | 0.455 | 0.00609 | -0.077 | 74.671
0 | 0.516 | 0.00611 | -0.078 | 84.427
0.5 | 0.577 | 0.00602 | -0.078 | 95.918
1 | 0.638 | 0.00612 | -0.079 | 104.336
1.5 | 0.7 | 0.0062 | -0.079 | 112.857
2 | 0.76 | 0.00633 | -0.08 | 120.128
2.5 | 0.821 | 0.00647 | -0.08 | 126.848
3 | 0.881 | 0.00663 | -0.081 | 133.008
3.5 | 0.942 | 0.00686 | -0.082 | 137.23
4 | 1.002 | 0.00711 | -0.082 | 140.902
4.5 | 1.061 | 0.00735 | -0.083 | 144.271
5 | 1.12 | 0.00756 | -0.083 | 148.287
5.5 | 1.179 | 0.00782 | -0.084 | 150.712
6 | 1.238 | 0.00819 | -0.084 | 151.118
6.5 | 1.296 | 0.00851 | -0.085 | 152.343
7 | 1.354 | 0.0088 | -0.085 | 153.815
7.5 | 1.411 | 0.0091 | -0.086 | 155.082
8 | 1.468 | 0.00949 | -0.086 | 154.604
8.5 | 1.524 | 0.0099 | -0.087 | 153.882
9 | 1.579 | 0.01031 | -0.087 | 153.171
9.5 | 1.633 | 0.01106 | -0.088 | 147.639
10 | 1.685 | 0.01209 | -0.088 | 139.364
10.5 | 1.735 | 0.01297 | -0.089 | 133.703
11 | 1.782 | 0.01395 | -0.089 | 127.716
11.5 | 1.824 | 0.01512 | -0.09 | 120.662
12 | 1.858 | 0.01638 | -0.09 | 113.408
12.5 | 1.883 | 0.01804 | -0.089 | 104.343
13 | 1.9 | 0.02005 | -0.089 | 94.737
13.5 | 1.911 | 0.02224 | -0.089 | 85.922
14 | 1.918 | 0.02482 | -0.088 | 77.281
14.5 | 1.922 | 0.02766 | -0.088 | 69.471
15 | 1.922 | 0.03066 | -0.088 | 62.67
15.5 | 1.918 | 0.03387 | -0.088 | 56.617
16 | 1.91 | 0.03718 | -0.087 | 51.36
16.5 | 1.898 | 0.04073 | -0.087 | 46.585
17 | 1.881 | 0.04466 | -0.087 | 42.118
17.5 | 1.86 | 0.04889 | -0.087 | 38.053
18 | 1.835 | 0.05403 | -0.087 | 33.961
18.5 | 1.807 | 0.05861 | -0.086 | 30.833
19 | 1.776 | 0.06343 | -0.086 | 28.002
19.5 | 1.743 | 0.06804 | -0.086 | 25.616

## 116. Re 12M Mach 0.10 (2)
BIGFOIL.COM POLAR EXPORT
e1230
EPPLER 1230 |  |  |  | Cl Max: | 1.8648 | at alpha= | 17 | deg
XFOIL ncrit=9 |  |  |  | L/D Max: | 185.691 | at alpha= | 8.5 | deg
Re: | 12000000 |  |  | Cd Min: | 0.07692 | at alpha= | 20 | deg
Mach: | 0.1 |  |  | Cl=0 at alpha= | -3.6124 | deg
|  |  |  | @ Cl=0.1, Cd= | 0.0063782
|  |  |  | @ Cl=0.4, Cd= | 0.0057533
|  |  |  | @ Cl=0.6, Cd= | 0.0053715
alpha (deg) | Cl | Cd | Cm | Cl/Cd
-20 | -1.5107 | 0.03086 | -0.1004 | -48.9533
-19.5 | -1.4934 | 0.02755 | -0.1007 | -54.2069
-19 | -1.4674 | 0.02456 | -0.1017 | -59.7476
-18.5 | -1.4323 | 0.02198 | -0.1034 | -65.1638
-18 | -1.3952 | 0.01985 | -0.1044 | -70.2872
-17.5 | -1.3675 | 0.01814 | -0.1027 | -75.3859
-17 | -1.3379 | 0.01681 | -0.1003 | -79.5895
-16.5 | -1.3077 | 0.01571 | -0.0973 | -83.24
-16 | -1.2715 | 0.0148 | -0.0947 | -85.9122
-15.5 | -1.2334 | 0.014 | -0.0921 | -88.1
-15 | -1.1916 | 0.0133 | -0.0897 | -89.594
-14.5 | -1.1465 | 0.01263 | -0.0879 | -90.7759
-14 | -1.0974 | 0.012 | -0.0868 | -91.45
-13 | -1.0102 | 0.01125 | -0.0819 | -89.7956
-12.5 | -0.9613 | 0.0108 | -0.0804 | -89.0093
-12 | -0.911 | 0.01038 | -0.0792 | -87.7649
-11.5 | -0.8597 | 0.01 | -0.0781 | -85.97
-11 | -0.8078 | 0.00964 | -0.0771 | -83.7967
-10.5 | -0.7551 | 0.00929 | -0.0762 | -81.2809
-10 | -0.7019 | 0.00899 | -0.0754 | -78.0756
-9.5 | -0.6483 | 0.00873 | -0.0747 | -74.2612
-9 | -0.5939 | 0.00849 | -0.074 | -69.9529
-8.5 | -0.5392 | 0.00828 | -0.0734 | -65.1208
-8 | -0.4847 | 0.00804 | -0.0728 | -60.2861
-7.5 | -0.4302 | 0.00781 | -0.0722 | -55.0832
-7 | -0.3752 | 0.00764 | -0.0717 | -49.1099
-6.5 | -0.3198 | 0.00748 | -0.0712 | -42.754
-6 | -0.2644 | 0.0073 | -0.0708 | -36.2192
-5.5 | -0.2088 | 0.00715 | -0.0703 | -29.2028
-5 | -0.1533 | 0.007 | -0.0699 | -21.9
-4.5 | -0.0982 | 0.00684 | -0.0694 | -14.3567
-4 | -0.0431 | 0.00667 | -0.069 | -6.4618
-3.5 | 0.0125 | 0.00652 | -0.0686 | 1.9172
-3 | 0.0683 | 0.00644 | -0.0683 | 10.6056
-2.5 | 0.1247 | 0.00633 | -0.0681 | 19.6998
-2 | 0.1803 | 0.00625 | -0.0678 | 28.848
-1.5 | 0.2357 | 0.00609 | -0.0675 | 38.7028
-1 | 0.291 | 0.00598 | -0.0672 | 48.6622
-0.5 | 0.3466 | 0.00585 | -0.0669 | 59.2479
0 | 0.4018 | 0.00575 | -0.0667 | 69.8783
1 | 0.5117 | 0.00549 | -0.0661 | 93.2058
1.5 | 0.5674 | 0.00536 | -0.0659 | 105.8582
2 | 0.6239 | 0.00538 | -0.066 | 115.9665
2.5 | 0.6805 | 0.00544 | -0.066 | 125.0919
3 | 0.7383 | 0.00549 | -0.0663 | 134.4809
3.5 | 0.7954 | 0.00561 | -0.0665 | 141.7825
4 | 0.8525 | 0.00573 | -0.0667 | 148.7784
4.5 | 0.9103 | 0.00582 | -0.0671 | 156.4089
5 | 0.9674 | 0.00598 | -0.0673 | 161.7726
5.5 | 1.0241 | 0.00616 | -0.0675 | 166.25
6 | 1.0813 | 0.00627 | -0.0679 | 172.4561
6.5 | 1.1375 | 0.00644 | -0.0681 | 176.6304
7 | 1.1927 | 0.00666 | -0.0681 | 179.0841
7.5 | 1.2484 | 0.00684 | -0.0682 | 182.5146
8 | 1.3023 | 0.00711 | -0.0681 | 183.1646
8.5 | 1.3574 | 0.00731 | -0.0681 | 185.6908
9 | 1.4096 | 0.00764 | -0.0677 | 184.5026
9.5 | 1.4628 | 0.00789 | -0.0675 | 185.3992
10 | 1.5137 | 0.00825 | -0.0669 | 183.4788
10.5 | 1.5623 | 0.00868 | -0.0659 | 179.9885
11 | 1.6081 | 0.00917 | -0.0645 | 175.3653
11.5 | 1.6484 | 0.00972 | -0.062 | 169.5885
12 | 1.6818 | 0.01066 | -0.0585 | 157.7674
12.5 | 1.7147 | 0.01155 | -0.055 | 148.4589
13 | 1.745 | 0.01252 | -0.0513 | 139.377
13.5 | 1.7725 | 0.0136 | -0.0474 | 130.3309
14 | 1.7925 | 0.01505 | -0.0427 | 119.103
14.5 | 1.8122 | 0.01665 | -0.0385 | 108.8408
15 | 1.8288 | 0.01862 | -0.0346 | 98.217
15.5 | 1.8431 | 0.02101 | -0.0313 | 87.7249
16 | 1.8541 | 0.02396 | -0.0285 | 77.3831
17 | 1.8648 | 0.03182 | -0.0249 | 58.6047
17.5 | 1.8595 | 0.03718 | -0.0238 | 50.0134
18 | 1.8491 | 0.04335 | -0.0232 | 42.6551
18.5 | 1.8339 | 0.05031 | -0.0231 | 36.452
19.5 | 1.7836 | 0.06655 | -0.0239 | 26.8009
20 | 1.7453 | 0.07692 | -0.0255 | 22.6898

## 117. Re 12M Mach 0.25 (1)
BIGFOIL.COM POLAR EXPORT
e1230
EPPLER 1230 |  |  |  | Cl Max: | 1.897 | at alpha= | 13.5 | deg
JavaFoil+Calcfoil stall+Eppler ext transition |  |  |  | L/D Max: | 151.655 | at alpha= | 7.5 | deg
Re: | 12000000 |  |  | Cd Min: | 0.00596 | at alpha= | -3.5 | deg
Mach: | 0.25 |  |  | Cl=0 at alpha= | -4.1508 | deg
|  |  |  | @ Cl=0.1, Cd= | 0.0059783
|  |  |  | @ Cl=0.4, Cd= | 0.0061305
|  |  |  | @ Cl=0.6, Cd= | 0.0061051
alpha (deg) | Cl | Cd | Cm | Cl/Cd
-16.5 | -0.442 | 0.1123 | -0.036 | -3.933
-16 | -0.475 | 0.10771 | -0.037 | -4.411
-15.5 | -0.506 | 0.10024 | -0.038 | -5.047
-15 | -0.533 | 0.09239 | -0.04 | -5.772
-14.5 | -0.558 | 0.08304 | -0.042 | -6.719
-14 | -0.584 | 0.06834 | -0.046 | -8.552
-13.5 | -0.619 | 0.04662 | -0.053 | -13.281
-13 | -0.659 | 0.02611 | -0.058 | -25.23
-12.5 | -0.666 | 0.02191 | -0.06 | -30.4
-12 | -0.67 | 0.01784 | -0.062 | -37.566
-11.5 | -0.681 | 0.0129 | -0.065 | -52.741
-11 | -0.663 | 0.01208 | -0.065 | -54.912
-10.5 | -0.645 | 0.01097 | -0.067 | -58.809
-10 | -0.62 | 0.01037 | -0.068 | -59.809
-9.5 | -0.585 | 0.00967 | -0.068 | -60.486
-9 | -0.544 | 0.00933 | -0.069 | -58.359
-8.5 | -0.5 | 0.00916 | -0.069 | -54.536
-8 | -0.451 | 0.00889 | -0.07 | -50.788
-7.5 | -0.4 | 0.00631 | -0.071 | -63.315
-7 | -0.345 | 0.00629 | -0.071 | -54.841
-6.5 | -0.288 | 0.00622 | -0.072 | -46.328
-6 | -0.229 | 0.00621 | -0.072 | -36.903
-5.5 | -0.169 | 0.00614 | -0.073 | -27.46
-5 | -0.107 | 0.0061 | -0.074 | -17.476
-4.5 | -0.044 | 0.00597 | -0.074 | -7.353
-4 | 0.019 | 0.00602 | -0.075 | 3.237
-3.5 | 0.083 | 0.00596 | -0.076 | 13.987
-3 | 0.148 | 0.00603 | -0.076 | 24.498
-2.5 | 0.212 | 0.00604 | -0.077 | 35.099
-2 | 0.276 | 0.00608 | -0.077 | 45.38
-1.5 | 0.34 | 0.00614 | -0.078 | 55.268
-1 | 0.403 | 0.00613 | -0.079 | 65.762
-0.5 | 0.467 | 0.00616 | -0.079 | 75.698
0 | 0.529 | 0.00605 | -0.08 | 87.435
0.5 | 0.592 | 0.0061 | -0.08 | 97.054
1 | 0.655 | 0.00614 | -0.081 | 106.71
1.5 | 0.718 | 0.00632 | -0.082 | 113.58
2 | 0.78 | 0.00648 | -0.082 | 120.384
2.5 | 0.842 | 0.00663 | -0.083 | 127.031
3 | 0.904 | 0.00685 | -0.083 | 131.897
3.5 | 0.966 | 0.00709 | -0.084 | 136.234
4 | 1.027 | 0.00738 | -0.084 | 139.204
4.5 | 1.088 | 0.00757 | -0.085 | 143.747
5 | 1.148 | 0.00785 | -0.086 | 146.291
5.5 | 1.208 | 0.00812 | -0.086 | 148.727
6 | 1.268 | 0.00853 | -0.087 | 148.582
6.5 | 1.327 | 0.00887 | -0.087 | 149.693
7 | 1.386 | 0.00919 | -0.088 | 150.755
7.5 | 1.444 | 0.00952 | -0.088 | 151.655
8 | 1.501 | 0.01 | -0.089 | 150.116
8.5 | 1.558 | 0.01045 | -0.089 | 149.144
9 | 1.614 | 0.01091 | -0.09 | 147.928
9.5 | 1.668 | 0.01189 | -0.09 | 140.291
10 | 1.719 | 0.01303 | -0.091 | 131.903
10.5 | 1.768 | 0.01405 | -0.091 | 125.845
11 | 1.812 | 0.01527 | -0.091 | 118.619
11.5 | 1.842 | 0.01701 | -0.091 | 108.242
12 | 1.866 | 0.01882 | -0.091 | 99.109
12.5 | 1.884 | 0.02125 | -0.09 | 88.672
13 | 1.894 | 0.02392 | -0.09 | 79.206
13.5 | 1.897 | 0.02689 | -0.09 | 70.552
14 | 1.894 | 0.03033 | -0.089 | 62.429
14.5 | 1.885 | 0.03382 | -0.089 | 55.74
15 | 1.87 | 0.03772 | -0.089 | 49.582
15.5 | 1.849 | 0.04164 | -0.088 | 44.406
16 | 1.822 | 0.04582 | -0.088 | 39.753
16.5 | 1.786 | 0.05061 | -0.088 | 35.295
17 | 1.743 | 0.05604 | -0.088 | 31.106
17.5 | 1.693 | 0.06194 | -0.087 | 27.338
18 | 1.637 | 0.06773 | -0.087 | 24.177
18.5 | 1.574 | 0.07481 | -0.087 | 21.043

## 118. Re 12M Mach 0.25 (2)
BIGFOIL.COM POLAR EXPORT
e1230
EPPLER 1230 |  |  |  | Cl Max: | 1.86 | at alpha= | 15.5 | deg
XFOIL ncrit=9 |  |  |  | L/D Max: | 186.411 | at alpha= | 8.5 | deg
Re: | 12000000 |  |  | Cd Min: | 0.11715 | at alpha= | -20 | deg
Mach: | 0.25 |  |  | Cl=0 at alpha= | -3.6026 | deg
|  |  |  | @ Cl=0.1, Cd= | 0.0064475
|  |  |  | @ Cl=0.4, Cd= | 0.0058351
|  |  |  | @ Cl=0.6, Cd= | 0.00544
alpha (deg) | Cl | Cd | Cm | Cl/Cd
-20 | -0.9288 | 0.11715 | -0.0621 | -7.9283
-19.5 | -1.1241 | 0.0827 | -0.0846 | -13.5925
-19 | -1.212 | 0.06316 | -0.0979 | -19.1894
-18.5 | -1.2573 | 0.0497 | -0.1073 | -25.2978
-18 | -1.2812 | 0.0402 | -0.1131 | -31.8706
-17.5 | -1.2907 | 0.03322 | -0.1161 | -38.8531
-17 | -1.2909 | 0.02793 | -0.1168 | -46.2191
-16.5 | -1.2832 | 0.02377 | -0.116 | -53.984
-16 | -1.268 | 0.0205 | -0.1143 | -61.8537
-15.5 | -1.2433 | 0.01806 | -0.1121 | -68.8427
-15 | -1.2134 | 0.01632 | -0.1087 | -74.3505
-14.5 | -1.1803 | 0.01498 | -0.1046 | -78.7917
-14 | -1.1392 | 0.01393 | -0.101 | -81.7803
-13.5 | -1.0999 | 0.01328 | -0.0966 | -82.8238
-13 | -1.052 | 0.01272 | -0.0937 | -82.7044
-12.5 | -1.0009 | 0.01211 | -0.0914 | -82.6507
-12 | -0.9482 | 0.01157 | -0.0893 | -81.9533
-11.5 | -0.896 | 0.01093 | -0.0872 | -81.9762
-11 | -0.8424 | 0.01039 | -0.0853 | -81.078
-10.5 | -0.7875 | 0.00991 | -0.0836 | -79.4652
-10 | -0.7321 | 0.00951 | -0.082 | -76.9821
-9.5 | -0.6758 | 0.00915 | -0.0807 | -73.8579
-9 | -0.6192 | 0.00882 | -0.0794 | -70.2041
-8.5 | -0.5621 | 0.00854 | -0.0783 | -65.8197
-8 | -0.5048 | 0.0083 | -0.0773 | -60.8193
-7.5 | -0.4475 | 0.00805 | -0.0763 | -55.5901
-7 | -0.3905 | 0.00782 | -0.0754 | -49.9361
-6.5 | -0.3329 | 0.00762 | -0.0745 | -43.6877
-6 | -0.2752 | 0.00746 | -0.0738 | -36.8901
-5.5 | -0.2176 | 0.00729 | -0.0731 | -29.8491
-5 | -0.1598 | 0.00712 | -0.0725 | -22.4438
-4.5 | -0.1023 | 0.00695 | -0.0719 | -14.7194
-4 | -0.0457 | 0.00678 | -0.0711 | -6.7404
-3.5 | 0.0118 | 0.00661 | -0.0706 | 1.7852
-3 | 0.0696 | 0.0065 | -0.0701 | 10.7077
-2.5 | 0.1275 | 0.0064 | -0.0697 | 19.9219
-2 | 0.1854 | 0.0063 | -0.0694 | 29.4286
-1.5 | 0.2422 | 0.00617 | -0.0689 | 39.2545
-1 | 0.3 | 0.00604 | -0.0686 | 49.6689
-0.5 | 0.3569 | 0.00594 | -0.0682 | 60.0842
0 | 0.4144 | 0.0058 | -0.0679 | 71.4483
0.5 | 0.4713 | 0.00567 | -0.0675 | 83.1217
1 | 0.5279 | 0.00554 | -0.0671 | 95.2888
1.5 | 0.5854 | 0.00543 | -0.0669 | 107.8085
2 | 0.6436 | 0.00547 | -0.0668 | 117.66
2.5 | 0.703 | 0.0055 | -0.0669 | 127.8182
3 | 0.7624 | 0.00559 | -0.067 | 136.3864
3.5 | 0.8215 | 0.00573 | -0.0671 | 143.3682
4 | 0.8816 | 0.00582 | -0.0673 | 151.4777
4.5 | 0.9411 | 0.00595 | -0.0674 | 158.1681
5 | 1 | 0.00614 | -0.0675 | 162.8664
5.5 | 1.0599 | 0.00628 | -0.0677 | 168.7739
6 | 1.1194 | 0.00643 | -0.0678 | 174.0902
6.5 | 1.1772 | 0.00665 | -0.0676 | 177.0226
7 | 1.2359 | 0.00683 | -0.0676 | 180.9517
7.5 | 1.2931 | 0.00707 | -0.0673 | 182.8996
8 | 1.3502 | 0.00732 | -0.0669 | 184.4536
8.5 | 1.4074 | 0.00755 | -0.0666 | 186.4106
9 | 1.462 | 0.00789 | -0.0658 | 185.2978
9.5 | 1.5169 | 0.0082 | -0.065 | 184.9878
10 | 1.5697 | 0.00855 | -0.0638 | 183.5906
10.5 | 1.6158 | 0.00902 | -0.0614 | 179.1353
11 | 1.6635 | 0.00954 | -0.0593 | 174.3711
11.5 | 1.705 | 0.01025 | -0.0563 | 166.3415
12 | 1.7359 | 0.01132 | -0.0516 | 153.3481
12.5 | 1.7658 | 0.01243 | -0.047 | 142.0595
13 | 1.7916 | 0.01375 | -0.0422 | 130.2982
13.5 | 1.8163 | 0.01521 | -0.0376 | 119.4149
14 | 1.8331 | 0.01724 | -0.0328 | 106.3283
14.5 | 1.8453 | 0.01986 | -0.0285 | 92.9154
15 | 1.8546 | 0.02309 | -0.025 | 80.3205
15.5 | 1.86 | 0.02707 | -0.0224 | 68.7107
16 | 1.8557 | 0.03229 | -0.0205 | 57.4698
16.5 | 1.8436 | 0.03852 | -0.0191 | 47.8609
17.5 | 1.7978 | 0.05404 | -0.0184 | 33.2679
18 | 1.7632 | 0.06334 | -0.0188 | 27.8371
18.5 | 1.7278 | 0.07302 | -0.0198 | 23.662
19 | 1.6879 | 0.08349 | -0.0215 | 20.2168
19.5 | 1.653 | 0.09365 | -0.0235 | 17.6508
20 | 1.6158 | 0.10431 | -0.0262 | 15.4904

## 119. Re 12M Mach 0.50 (1)
BIGFOIL.COM POLAR EXPORT
e1230
EPPLER 1230 |  |  |  | Cl Max: | 1.795 | at alpha= | 11 | deg
JavaFoil+Calcfoil stall+Eppler ext transition |  |  |  | L/D Max: | 134.923 | at alpha= | 5 | deg
Re: | 12000000 |  |  | Cd Min: | 0.00614 | at alpha= | -4 | deg
Mach: | 0.5 |  |  | Cl=0 at alpha= | -4.1549 | deg
|  |  |  | @ Cl=0.1, Cd= | 0.0061597
|  |  |  | @ Cl=0.4, Cd= | 0.0063724
|  |  |  | @ Cl=0.6, Cd= | 0.0066851
alpha (deg) | Cl | Cd | Cm | Cl/Cd
-20 | -0.88 | 0.17024 | -0.038 | -5.168
-19.5 | -0.852 | 0.16635 | -0.038 | -5.119
-19 | -0.826 | 0.15181 | -0.039 | -5.442
-18.5 | -0.803 | 0.13062 | -0.041 | -6.144
-18 | -0.773 | 0.1265 | -0.041 | -6.112
-17.5 | -0.743 | 0.12415 | -0.039 | -5.982
-17 | -0.713 | 0.1211 | -0.038 | -5.888
-16.5 | -0.685 | 0.11585 | -0.038 | -5.914
-16 | -0.661 | 0.11328 | -0.041 | -5.834
-15.5 | -0.632 | 0.10782 | -0.041 | -5.866
-15 | -0.603 | 0.10386 | -0.039 | -5.806
-14.5 | -0.578 | 0.09421 | -0.042 | -6.133
-14 | -0.548 | 0.09874 | -0.04 | -5.555
-13.5 | -0.52 | 0.09251 | -0.04 | -5.626
-13 | -0.496 | 0.08208 | -0.044 | -6.041
-12.5 | -0.473 | 0.07053 | -0.048 | -6.713
-12 | -0.437 | 0.08257 | -0.04 | -5.289
-11.5 | -0.413 | 0.0702 | -0.046 | -5.886
-11 | -0.397 | 0.05283 | -0.055 | -7.51
-10.5 | -0.352 | 0.07271 | -0.038 | -4.843
-10 | -0.332 | 0.05587 | -0.051 | -5.947
-9.5 | -0.342 | 0.01962 | -0.07 | -17.451
-9 | -0.326 | 0.0127 | -0.075 | -25.653
-8.5 | -0.246 | 0.0488 | -0.05 | -5.045
-8 | -0.377 | 0.01222 | -0.077 | -30.856
-7.5 | -0.392 | 0.01032 | -0.079 | -37.988
-7 | -0.357 | 0.00968 | -0.08 | -36.921
-6.5 | -0.307 | 0.00916 | -0.08 | -33.525
-6 | -0.249 | 0.00887 | -0.081 | -28.043
-5.5 | -0.185 | 0.00867 | -0.082 | -21.303
-5 | -0.118 | 0.00643 | -0.082 | -18.294
-4.5 | -0.049 | 0.0063 | -0.083 | -7.721
-4 | 0.022 | 0.00614 | -0.084 | 3.526
-3.5 | 0.093 | 0.00615 | -0.084 | 15.084
-3 | 0.165 | 0.00625 | -0.085 | 26.34
-2.5 | 0.236 | 0.00627 | -0.086 | 37.706
-2 | 0.307 | 0.00634 | -0.086 | 48.454
-1.5 | 0.378 | 0.00636 | -0.087 | 59.51
-1 | 0.449 | 0.0064 | -0.088 | 70.233
-0.5 | 0.52 | 0.00663 | -0.088 | 78.424
0 | 0.589 | 0.00666 | -0.089 | 88.481
0.5 | 0.659 | 0.00682 | -0.09 | 96.683
1 | 0.729 | 0.00673 | -0.09 | 108.314
1.5 | 0.798 | 0.00685 | -0.091 | 116.487
2 | 0.867 | 0.00712 | -0.092 | 121.802
2.5 | 0.935 | 0.00744 | -0.092 | 125.682
3 | 1.003 | 0.00778 | -0.093 | 128.889
3.5 | 1.07 | 0.00813 | -0.094 | 131.646
4 | 1.137 | 0.00846 | -0.094 | 134.34
4.5 | 1.203 | 0.00901 | -0.095 | 133.586
5 | 1.268 | 0.0094 | -0.096 | 134.923
5.5 | 1.333 | 0.00991 | -0.096 | 134.421
6 | 1.396 | 0.01042 | -0.097 | 133.985
6.5 | 1.458 | 0.01095 | -0.097 | 133.148
7 | 1.519 | 0.01151 | -0.098 | 132.051
7.5 | 1.579 | 0.01224 | -0.098 | 129.007
8 | 1.637 | 0.01306 | -0.099 | 125.356
8.5 | 1.693 | 0.0139 | -0.099 | 121.766
9 | 1.74 | 0.01546 | -0.1 | 112.518
9.5 | 1.76 | 0.01873 | -0.098 | 93.977
10 | 1.781 | 0.02206 | -0.097 | 80.752
10.5 | 1.793 | 0.02647 | -0.096 | 67.743
11 | 1.795 | 0.03218 | -0.095 | 55.778
11.5 | 1.784 | 0.03829 | -0.094 | 46.59
12 | 1.748 | 0.04543 | -0.093 | 38.463
12.5 | 1.663 | 0.05483 | -0.092 | 30.329
13 | 1.353 | 0.06762 | -0.09 | 20.012
13.5 | 1.057 | 0.07924 | -0.089 | 13.344
14 | 1.085 | 0.08087 | -0.09 | 13.418
14.5 | 1.11 | 0.08554 | -0.089 | 12.981
15 | 1.128 | 0.10114 | -0.088 | 11.15
15.5 | 1.142 | 0.12105 | -0.086 | 9.435
16 | 1.157 | 0.14357 | -0.083 | 8.059

## 120. Re 12M Mach 0.50 (2)
BIGFOIL.COM POLAR EXPORT
e1230
EPPLER 1230 |  |  |  | Cl Max: | 1.9956 | at alpha= | 12.5 | deg
XFOIL ncrit=9 |  |  |  | L/D Max: | 181.628 | at alpha= | 8 | deg
Re: | 12000000 |  |  | Cd Min: | 0.12075 | at alpha= | 17.5 | deg
Mach: | 0.5 |  |  | Cl=0 at alpha= | -3.5612 | deg
|  |  |  | @ Cl=0.1, Cd= | 0.0067868
|  |  |  | @ Cl=0.4, Cd= | 0.0062853
|  |  |  | @ Cl=0.6, Cd= | 0.0058932
alpha (deg) | Cl | Cd | Cm | Cl/Cd
-13.5 | -0.3883 | 0.10973 | -0.0735 | -3.5387
-13 | -0.3989 | 0.0997 | -0.0789 | -4.001
-12.5 | -0.4125 | 0.08964 | -0.0846 | -4.6017
-12 | -0.4291 | 0.0795 | -0.0906 | -5.3975
-11.5 | -0.4486 | 0.06913 | -0.097 | -6.4892
-11 | -0.4706 | 0.05814 | -0.1037 | -8.0943
-10.5 | -0.4905 | 0.04542 | -0.1127 | -10.7992
-10 | -0.5185 | 0.03499 | -0.1207 | -14.8185
-9.5 | -0.5494 | 0.02637 | -0.1249 | -20.8343
-9 | -0.5794 | 0.01965 | -0.123 | -29.486
-8.5 | -0.5953 | 0.01484 | -0.1138 | -40.1146
-8 | -0.5734 | 0.01139 | -0.1056 | -50.3424
-7.5 | -0.5219 | 0.00981 | -0.0997 | -53.2008
-7 | -0.4593 | 0.00901 | -0.0954 | -50.9767
-6.5 | -0.3932 | 0.00853 | -0.092 | -46.0961
-6 | -0.3265 | 0.00816 | -0.0891 | -40.0123
-5.5 | -0.2587 | 0.00787 | -0.0867 | -32.8717
-5 | -0.1909 | 0.00765 | -0.0847 | -24.9542
-4.5 | -0.124 | 0.00747 | -0.0829 | -16.5997
-4 | -0.0574 | 0.00727 | -0.0812 | -7.8955
-3.5 | 0.008 | 0.00702 | -0.0795 | 1.1396
-3 | 0.0727 | 0.00684 | -0.0779 | 10.6287
-2.5 | 0.1394 | 0.00671 | -0.0768 | 20.775
-2 | 0.2057 | 0.00662 | -0.0758 | 31.0725
-1.5 | 0.2714 | 0.0065 | -0.0748 | 41.7538
-1 | 0.3373 | 0.0064 | -0.0739 | 52.7031
-0.5 | 0.4029 | 0.00628 | -0.073 | 64.1561
0 | 0.4679 | 0.00616 | -0.0721 | 75.9578
0.5 | 0.5335 | 0.00601 | -0.0714 | 88.7687
1.5 | 0.6645 | 0.00578 | -0.0698 | 114.9654
2 | 0.7322 | 0.00584 | -0.0693 | 125.3767
2.5 | 0.8003 | 0.00596 | -0.0688 | 134.2785
3 | 0.8703 | 0.00605 | -0.0685 | 143.8512
3.5 | 0.9393 | 0.00623 | -0.068 | 150.7705
4 | 1.0077 | 0.00643 | -0.0672 | 156.7185
4.5 | 1.0783 | 0.00658 | -0.0667 | 163.8754
5 | 1.1475 | 0.0068 | -0.0658 | 168.75
5.5 | 1.2155 | 0.00708 | -0.0646 | 171.6808
6 | 1.2837 | 0.00728 | -0.0631 | 176.3324
6.5 | 1.3495 | 0.00754 | -0.061 | 178.9788
7 | 1.4156 | 0.00789 | -0.0589 | 179.417
7.5 | 1.4846 | 0.00818 | -0.057 | 181.4914
8 | 1.5511 | 0.00854 | -0.0545 | 181.6276
8.5 | 1.6135 | 0.00906 | -0.0513 | 178.0905
9 | 1.6794 | 0.00948 | -0.0483 | 177.1519
9.5 | 1.7393 | 0.01011 | -0.0444 | 172.0376
10 | 1.8015 | 0.01072 | -0.0406 | 168.0504
10.5 | 1.855 | 0.01165 | -0.0357 | 159.2275
11 | 1.9115 | 0.01258 | -0.0312 | 151.9475
11.5 | 1.9553 | 0.01409 | -0.0257 | 138.7722
12 | 1.9885 | 0.01631 | -0.02 | 121.9191
12.5 | 1.9956 | 0.02023 | -0.0141 | 98.6456
13 | 1.9872 | 0.02572 | -0.0095 | 77.2628
13.5 | 1.9652 | 0.03261 | -0.0062 | 60.2637
14 | 1.9214 | 0.0412 | -0.0038 | 46.6359
14.5 | 1.8558 | 0.0516 | -0.0026 | 35.9651
15 | 1.7874 | 0.06266 | -0.0026 | 28.5254
15.5 | 1.7149 | 0.07455 | -0.0039 | 23.0034
16 | 1.6411 | 0.08717 | -0.0066 | 18.8264
16.5 | 1.5897 | 0.09845 | -0.0094 | 16.1473
17 | 1.5401 | 0.11004 | -0.0132 | 13.9958
17.5 | 1.5041 | 0.12075 | -0.0172 | 12.4563

## 121. Re 14M Mach 0.00 (1)
BIGFOIL.COM POLAR EXPORT
e1230
EPPLER 1230 |  |  |  | Cl Max: | 1.931 | at alpha= | 15 | deg
JavaFoil+Calcfoil stall+Eppler ext transition |  |  |  | L/D Max: | 159.261 | at alpha= | 8 | deg
Re: | 14000000 |  |  | Cd Min: | 0.00581 | at alpha= | -4 | deg
Mach: | 0 |  |  | Cl=0 at alpha= | -4.1532 | deg
|  |  |  | @ Cl=0.1, Cd= | 0.0058353
|  |  |  | @ Cl=0.4, Cd= | 0.0060415
|  |  |  | @ Cl=0.6, Cd= | 0.0059867
alpha (deg) | Cl | Cd | Cm | Cl/Cd
-20 | -0.652 | 0.13274 | -0.036 | -4.914
-19.5 | -0.666 | 0.12463 | -0.037 | -5.343
-19 | -0.679 | 0.11658 | -0.038 | -5.824
-18.5 | -0.692 | 0.10838 | -0.039 | -6.38
-18 | -0.704 | 0.09957 | -0.041 | -7.068
-17.5 | -0.716 | 0.08985 | -0.042 | -7.97
-17 | -0.731 | 0.07765 | -0.045 | -9.41
-16.5 | -0.745 | 0.06524 | -0.047 | -11.423
-16 | -0.771 | 0.0457 | -0.051 | -16.872
-15.5 | -0.787 | 0.03489 | -0.053 | -22.545
-15 | -0.794 | 0.02826 | -0.055 | -28.111
-14.5 | -0.794 | 0.0245 | -0.056 | -32.402
-14 | -0.787 | 0.02247 | -0.057 | -35.023
-13.5 | -0.785 | 0.01841 | -0.058 | -42.643
-13 | -0.794 | 0.01324 | -0.061 | -59.924
-12.5 | -0.775 | 0.01248 | -0.062 | -62.051
-12 | -0.752 | 0.01178 | -0.062 | -63.824
-11.5 | -0.731 | 0.01077 | -0.063 | -67.877
-11 | -0.705 | 0.01021 | -0.064 | -69.017
-10.5 | -0.669 | 0.00967 | -0.065 | -69.23
-10 | -0.631 | 0.00927 | -0.066 | -68.005
-9.5 | -0.589 | 0.00897 | -0.066 | -65.631
-9 | -0.544 | 0.00883 | -0.067 | -61.562
-8.5 | -0.496 | 0.00627 | -0.067 | -79.11
-8 | -0.445 | 0.00624 | -0.068 | -71.409
-7.5 | -0.393 | 0.00611 | -0.068 | -64.265
-7 | -0.338 | 0.00608 | -0.069 | -55.567
-6.5 | -0.281 | 0.00601 | -0.07 | -46.778
-6 | -0.223 | 0.006 | -0.07 | -37.201
-5.5 | -0.164 | 0.00598 | -0.071 | -27.393
-5 | -0.104 | 0.00596 | -0.071 | -17.371
-4.5 | -0.043 | 0.00583 | -0.072 | -7.308
-4 | 0.019 | 0.00581 | -0.073 | 3.255
-3.5 | 0.081 | 0.00582 | -0.073 | 13.893
-3 | 0.143 | 0.00587 | -0.074 | 24.365
-2.5 | 0.205 | 0.00592 | -0.074 | 34.684
-2 | 0.267 | 0.00585 | -0.075 | 45.691
-1.5 | 0.329 | 0.00588 | -0.075 | 55.943
-1 | 0.391 | 0.00604 | -0.076 | 64.763
-0.5 | 0.453 | 0.00605 | -0.077 | 74.745
0 | 0.513 | 0.00609 | -0.077 | 84.221
0.5 | 0.574 | 0.00591 | -0.078 | 97.189
1 | 0.635 | 0.00609 | -0.078 | 104.346
1.5 | 0.696 | 0.00622 | -0.079 | 111.956
2 | 0.757 | 0.00625 | -0.08 | 121.113
2.5 | 0.817 | 0.00641 | -0.08 | 127.521
3 | 0.877 | 0.00655 | -0.081 | 134.048
3.5 | 0.937 | 0.0068 | -0.081 | 137.798
4 | 0.997 | 0.007 | -0.082 | 142.478
4.5 | 1.056 | 0.00723 | -0.082 | 146.128
5 | 1.115 | 0.00742 | -0.083 | 150.31
5.5 | 1.174 | 0.00771 | -0.083 | 152.254
6 | 1.232 | 0.00805 | -0.084 | 153.129
6.5 | 1.29 | 0.00834 | -0.084 | 154.724
7 | 1.348 | 0.00861 | -0.085 | 156.618
7.5 | 1.405 | 0.00896 | -0.086 | 156.797
8 | 1.462 | 0.00918 | -0.086 | 159.261
8.5 | 1.518 | 0.00968 | -0.087 | 156.756
9 | 1.573 | 0.01035 | -0.087 | 152.001
9.5 | 1.626 | 0.01122 | -0.088 | 144.96
10 | 1.678 | 0.012 | -0.088 | 139.839
10.5 | 1.728 | 0.01282 | -0.088 | 134.768
11 | 1.775 | 0.01378 | -0.089 | 128.839
11.5 | 1.819 | 0.01485 | -0.089 | 122.523
12 | 1.857 | 0.01594 | -0.089 | 116.475
12.5 | 1.882 | 0.01741 | -0.089 | 108.121
13 | 1.902 | 0.01908 | -0.089 | 99.689
13.5 | 1.915 | 0.02108 | -0.089 | 90.873
14 | 1.923 | 0.02354 | -0.088 | 81.704
14.5 | 1.929 | 0.02599 | -0.088 | 74.251
15 | 1.931 | 0.02881 | -0.088 | 67.048
15.5 | 1.93 | 0.03164 | -0.088 | 60.989
16 | 1.925 | 0.03468 | -0.088 | 55.506
16.5 | 1.915 | 0.03811 | -0.087 | 50.252
17 | 1.902 | 0.0417 | -0.087 | 45.607
17.5 | 1.885 | 0.04574 | -0.087 | 41.2
18 | 1.863 | 0.05038 | -0.087 | 36.982
18.5 | 1.839 | 0.05468 | -0.087 | 33.639
19 | 1.813 | 0.05923 | -0.086 | 30.602
19.5 | 1.783 | 0.06416 | -0.086 | 27.783
20 | 1.75 | 0.06942 | -0.086 | 25.207

## 122. Re 14M Mach 0.00 (2)
BIGFOIL.COM POLAR EXPORT
e1230
EPPLER 1230 |  |  |  | Cl Max: | 1.8765 | at alpha= | 17 | deg
XFOIL ncrit=9 |  |  |  | L/D Max: | 189.662 | at alpha= | 9 | deg
Re: | 14000000 |  |  | Cd Min: | 0.07007 | at alpha= | 20 | deg
Mach: | 0 |  |  | Cl=0 at alpha= | -3.6157 | deg
|  |  |  | @ Cl=0.1, Cd= | 0.0062606
|  |  |  | @ Cl=0.4, Cd= | 0.0056977
|  |  |  | @ Cl=0.6, Cd= | 0.005318
alpha (deg) | Cl | Cd | Cm | Cl/Cd
-20 | -1.5346 | 0.02574 | -0.0993 | -59.6193
-19.5 | -1.5069 | 0.02314 | -0.1001 | -65.121
-19 | -1.4731 | 0.02087 | -0.1013 | -70.5846
-18.5 | -1.4422 | 0.01899 | -0.101 | -75.9452
-18 | -1.4166 | 0.0175 | -0.0987 | -80.9486
-17.5 | -1.3895 | 0.01631 | -0.0959 | -85.1931
-17 | -1.3549 | 0.01532 | -0.0938 | -88.4399
-16.5 | -1.3194 | 0.01446 | -0.0913 | -91.2448
-16 | -1.2812 | 0.01372 | -0.0889 | -93.3819
-15.5 | -1.2395 | 0.01305 | -0.0868 | -94.9808
-15 | -1.1938 | 0.01243 | -0.0854 | -96.0418
-14.5 | -1.1453 | 0.01183 | -0.0844 | -96.8132
-14 | -1.1029 | 0.01147 | -0.0819 | -96.1552
-13.5 | -1.0567 | 0.0112 | -0.0803 | -94.3482
-13 | -1.0074 | 0.01084 | -0.0792 | -92.9336
-12.5 | -0.9579 | 0.01043 | -0.0781 | -91.8408
-12 | -0.9076 | 0.01004 | -0.0771 | -90.3984
-11.5 | -0.8561 | 0.00968 | -0.0762 | -88.4401
-11 | -0.8043 | 0.00935 | -0.0754 | -86.0214
-10.5 | -0.752 | 0.009 | -0.0746 | -83.5556
-10 | -0.6991 | 0.00872 | -0.0739 | -80.172
-9.5 | -0.6457 | 0.00847 | -0.0733 | -76.2338
-8 | -0.4827 | 0.00785 | -0.0718 | -61.4904
-7.5 | -0.4285 | 0.00763 | -0.0713 | -56.1599
-7 | -0.3737 | 0.00745 | -0.0709 | -50.1611
-6.5 | -0.3181 | 0.00729 | -0.0706 | -43.6351
-6 | -0.2631 | 0.00712 | -0.0702 | -36.9522
-5.5 | -0.2079 | 0.007 | -0.0698 | -29.7
-5 | -0.1527 | 0.00685 | -0.0694 | -22.292
-4.5 | -0.0973 | 0.00669 | -0.0691 | -14.5441
-4 | -0.0425 | 0.00654 | -0.0687 | -6.4985
-3.5 | 0.0128 | 0.00641 | -0.0684 | 1.9969
-3 | 0.0688 | 0.0063 | -0.0682 | 10.9206
-2.5 | 0.1242 | 0.00623 | -0.0679 | 19.9358
-2 | 0.1804 | 0.00612 | -0.0678 | 29.4771
-1.5 | 0.235 | 0.00599 | -0.0674 | 39.2321
-1 | 0.291 | 0.00588 | -0.0673 | 49.4898
-0.5 | 0.346 | 0.0058 | -0.067 | 59.6552
0.5 | 0.4568 | 0.00559 | -0.0666 | 81.7174
1 | 0.5118 | 0.00546 | -0.0665 | 93.7363
1.5 | 0.5668 | 0.00533 | -0.0663 | 106.3415
2 | 0.622 | 0.00531 | -0.0661 | 117.1375
2.5 | 0.6787 | 0.00531 | -0.0663 | 127.8154
3 | 0.7357 | 0.00538 | -0.0665 | 136.7472
3.5 | 0.7922 | 0.00549 | -0.0667 | 144.2987
4 | 0.8495 | 0.00557 | -0.067 | 152.5135
4.5 | 0.9066 | 0.00568 | -0.0674 | 159.6127
5 | 0.9628 | 0.00583 | -0.0676 | 165.1458
5.5 | 1.0199 | 0.00596 | -0.068 | 171.1242
6 | 1.0768 | 0.0061 | -0.0683 | 176.5246
6.5 | 1.1316 | 0.00632 | -0.0684 | 179.0506
7 | 1.1876 | 0.00647 | -0.0687 | 183.5549
7.5 | 1.2417 | 0.00671 | -0.0686 | 185.0522
8 | 1.2968 | 0.00689 | -0.0688 | 188.2148
8.5 | 1.3494 | 0.00719 | -0.0686 | 187.6773
9 | 1.4035 | 0.0074 | -0.0686 | 189.6622
9.5 | 1.4543 | 0.00776 | -0.0682 | 187.4098
10 | 1.5046 | 0.00812 | -0.0676 | 185.2956
10.5 | 1.554 | 0.0085 | -0.067 | 182.8235
11 | 1.5991 | 0.00905 | -0.0656 | 176.6961
11.5 | 1.6363 | 0.00974 | -0.0627 | 167.9979
12 | 1.6718 | 0.01057 | -0.0597 | 158.1646
12.5 | 1.7063 | 0.01137 | -0.0566 | 150.0704
13 | 1.7366 | 0.0123 | -0.053 | 141.187
13.5 | 1.7641 | 0.01334 | -0.0491 | 132.2414
14 | 1.7873 | 0.0146 | -0.0449 | 122.4178
14.5 | 1.8108 | 0.01592 | -0.0411 | 113.7437
15 | 1.8267 | 0.01778 | -0.037 | 102.739
15.5 | 1.8447 | 0.01977 | -0.0338 | 93.308
16 | 1.8586 | 0.02228 | -0.0309 | 83.4201
16.5 | 1.8705 | 0.02524 | -0.0286 | 74.1086
17 | 1.8765 | 0.02903 | -0.0268 | 64.64
18.5 | 1.862 | 0.04514 | -0.0241 | 41.2494
19 | 1.8395 | 0.05291 | -0.0242 | 34.7666
19.5 | 1.8172 | 0.06091 | -0.0247 | 29.8342
20 | 1.7865 | 0.07007 | -0.0257 | 25.4959

## 123. Re 14M Mach 0.10 (1)
BIGFOIL.COM POLAR EXPORT
e1230
EPPLER 1230 |  |  |  | Cl Max: | 1.925 | at alpha= | 14.5 | deg
JavaFoil+Calcfoil stall+Eppler ext transition |  |  |  | L/D Max: | 156.896 | at alpha= | 7.5 | deg
Re: | 14000000 |  |  | Cd Min: | 0.00583 | at alpha= | -3.5 | deg
Mach: | 0.1 |  |  | Cl=0 at alpha= | -4.1532 | deg
|  |  |  | @ Cl=0.1, Cd= | 0.005833
|  |  |  | @ Cl=0.4, Cd= | 0.0060477
|  |  |  | @ Cl=0.6, Cd= | 0.0060352
alpha (deg) | Cl | Cd | Cm | Cl/Cd
-19.5 | -0.618 | 0.13097 | -0.036 | -4.717
-19 | -0.633 | 0.12275 | -0.037 | -5.16
-18.5 | -0.648 | 0.116 | -0.038 | -5.583
-18 | -0.662 | 0.10753 | -0.039 | -6.157
-17.5 | -0.677 | 0.09762 | -0.041 | -6.932
-17 | -0.692 | 0.08646 | -0.043 | -8.005
-16.5 | -0.706 | 0.0765 | -0.045 | -9.224
-16 | -0.723 | 0.06231 | -0.048 | -11.609
-15.5 | -0.752 | 0.04186 | -0.052 | -17.964
-15 | -0.767 | 0.03203 | -0.054 | -23.949
-14.5 | -0.775 | 0.02565 | -0.056 | -30.228
-14 | -0.772 | 0.02321 | -0.057 | -33.243
-13.5 | -0.764 | 0.02127 | -0.057 | -35.926
-13 | -0.774 | 0.01483 | -0.06 | -52.203
-12.5 | -0.766 | 0.01279 | -0.062 | -59.934
-12 | -0.746 | 0.01198 | -0.062 | -62.21
-11.5 | -0.726 | 0.01098 | -0.064 | -66.163
-11 | -0.702 | 0.01021 | -0.065 | -68.712
-10.5 | -0.668 | 0.00993 | -0.065 | -67.281
-10 | -0.63 | 0.00936 | -0.066 | -67.339
-9.5 | -0.589 | 0.00909 | -0.066 | -64.771
-9 | -0.544 | 0.00895 | -0.067 | -60.834
-8.5 | -0.497 | 0.00635 | -0.068 | -78.248
-8 | -0.446 | 0.0062 | -0.068 | -72.005
-7.5 | -0.394 | 0.00613 | -0.069 | -64.206
-7 | -0.339 | 0.00611 | -0.069 | -55.522
-6.5 | -0.282 | 0.00603 | -0.07 | -46.791
-6 | -0.224 | 0.00602 | -0.071 | -37.227
-5.5 | -0.165 | 0.00601 | -0.071 | -27.419
-5 | -0.104 | 0.00592 | -0.072 | -17.575
-4.5 | -0.043 | 0.00585 | -0.072 | -7.318
-4 | 0.019 | 0.00584 | -0.073 | 3.256
-3.5 | 0.081 | 0.00583 | -0.073 | 13.936
-3 | 0.144 | 0.00584 | -0.074 | 24.637
-2.5 | 0.206 | 0.00589 | -0.075 | 35.048
-2 | 0.269 | 0.00593 | -0.075 | 45.298
-1.5 | 0.331 | 0.00592 | -0.076 | 55.87
-1 | 0.393 | 0.00605 | -0.076 | 64.958
-0.5 | 0.455 | 0.00603 | -0.077 | 75.427
0 | 0.516 | 0.00607 | -0.078 | 84.968
0.5 | 0.577 | 0.00599 | -0.078 | 96.368
1 | 0.638 | 0.00611 | -0.079 | 104.435
1.5 | 0.7 | 0.0062 | -0.079 | 112.817
2 | 0.76 | 0.00625 | -0.08 | 121.685
2.5 | 0.821 | 0.0064 | -0.08 | 128.394
3 | 0.881 | 0.00663 | -0.081 | 132.961
3.5 | 0.942 | 0.0068 | -0.082 | 138.52
4 | 1.002 | 0.00707 | -0.082 | 141.704
4.5 | 1.061 | 0.00725 | -0.083 | 146.267
5 | 1.12 | 0.00742 | -0.083 | 150.933
5.5 | 1.179 | 0.00772 | -0.084 | 152.751
6 | 1.238 | 0.00813 | -0.084 | 152.249
6.5 | 1.296 | 0.00836 | -0.085 | 155.055
7 | 1.354 | 0.00865 | -0.085 | 156.525
7.5 | 1.411 | 0.00899 | -0.086 | 156.896
8 | 1.468 | 0.00939 | -0.086 | 156.275
8.5 | 1.524 | 0.00977 | -0.087 | 155.921
9 | 1.579 | 0.01046 | -0.087 | 151.014
9.5 | 1.633 | 0.01136 | -0.088 | 143.733
10 | 1.685 | 0.01216 | -0.088 | 138.56
10.5 | 1.735 | 0.01302 | -0.089 | 133.247
11 | 1.782 | 0.01399 | -0.089 | 127.354
11.5 | 1.824 | 0.01509 | -0.09 | 120.876
12 | 1.859 | 0.01628 | -0.09 | 114.209
12.5 | 1.884 | 0.01787 | -0.089 | 105.465
13 | 1.903 | 0.01966 | -0.089 | 96.782
13.5 | 1.914 | 0.02177 | -0.089 | 87.917
14 | 1.921 | 0.02434 | -0.089 | 78.915
14.5 | 1.925 | 0.02692 | -0.088 | 71.518
15 | 1.925 | 0.02985 | -0.088 | 64.507
15.5 | 1.922 | 0.03277 | -0.088 | 58.631
16 | 1.914 | 0.03601 | -0.088 | 53.149
16.5 | 1.901 | 0.03952 | -0.087 | 48.114
17 | 1.885 | 0.04341 | -0.087 | 43.411
17.5 | 1.863 | 0.04774 | -0.087 | 39.03
18 | 1.838 | 0.05248 | -0.087 | 35.028
18.5 | 1.811 | 0.05697 | -0.087 | 31.78
19 | 1.779 | 0.0618 | -0.086 | 28.79
19.5 | 1.746 | 0.06614 | -0.086 | 26.4

## 124. Re 14M Mach 0.10 (2)
BIGFOIL.COM POLAR EXPORT
e1230
EPPLER 1230 |  |  |  | Cl Max: | 1.8736 | at alpha= | 17 | deg
XFOIL ncrit=9 |  |  |  | L/D Max: | 189.919 | at alpha= | 9 | deg
Re: | 14000000 |  |  | Cd Min: | 0.06569 | at alpha= | 19.5 | deg
Mach: | 0.1 |  |  | Cl=0 at alpha= | -3.6142 | deg
|  |  |  | @ Cl=0.1, Cd= | 0.006271
|  |  |  | @ Cl=0.4, Cd= | 0.00568
|  |  |  | @ Cl=0.6, Cd= | 0.0053346
alpha (deg) | Cl | Cd | Cm | Cl/Cd
-20 | -1.5287 | 0.02856 | -0.1021 | -53.5259
-19.5 | -1.5062 | 0.02544 | -0.1029 | -59.206
-19 | -1.476 | 0.02275 | -0.1039 | -64.8791
-18.5 | -1.4441 | 0.02043 | -0.1045 | -70.6853
-18 | -1.4194 | 0.01858 | -0.1026 | -76.394
-17.5 | -1.3937 | 0.01714 | -0.0998 | -81.3127
-17 | -1.3609 | 0.01596 | -0.0976 | -85.2694
-16.5 | -1.3259 | 0.01497 | -0.0951 | -88.5705
-16 | -1.2888 | 0.01414 | -0.0923 | -91.1457
-15.5 | -1.2489 | 0.01341 | -0.0898 | -93.132
-15 | -1.2036 | 0.01275 | -0.088 | -94.4
-14.5 | -1.1549 | 0.0121 | -0.0868 | -95.4463
-14 | -1.1122 | 0.0117 | -0.0842 | -95.0598
-13.5 | -1.0656 | 0.0114 | -0.0823 | -93.4737
-12.5 | -0.9654 | 0.01063 | -0.0799 | -90.8184
-12 | -0.9147 | 0.01021 | -0.0787 | -89.5886
-11.5 | -0.8629 | 0.00981 | -0.0777 | -87.9613
-11 | -0.8106 | 0.00946 | -0.0767 | -85.6871
-10.5 | -0.7577 | 0.00911 | -0.0759 | -83.1723
-10 | -0.7045 | 0.0088 | -0.0751 | -80.0568
-9.5 | -0.6507 | 0.00854 | -0.0743 | -76.1944
-9 | -0.5963 | 0.0083 | -0.0737 | -71.8434
-8.5 | -0.5414 | 0.00809 | -0.0731 | -66.9221
-8 | -0.4863 | 0.00789 | -0.0726 | -61.635
-7.5 | -0.4316 | 0.00767 | -0.072 | -56.2712
-7 | -0.3765 | 0.00749 | -0.0715 | -50.267
-6.5 | -0.3205 | 0.00732 | -0.0711 | -43.7842
-6 | -0.265 | 0.00715 | -0.0707 | -37.0629
-5.5 | -0.2094 | 0.00702 | -0.0703 | -29.8291
-5 | -0.1539 | 0.00688 | -0.0699 | -22.3692
-4.5 | -0.098 | 0.00671 | -0.0695 | -14.6051
-4 | -0.0429 | 0.00656 | -0.0691 | -6.5396
-3.5 | 0.0127 | 0.00643 | -0.0687 | 1.9751
-3 | 0.069 | 0.00631 | -0.0685 | 10.935
-2.5 | 0.1247 | 0.00624 | -0.0682 | 19.984
-2 | 0.1813 | 0.00613 | -0.068 | 29.5759
-1.5 | 0.2363 | 0.00601 | -0.0676 | 39.3178
-1 | 0.2926 | 0.00589 | -0.0675 | 49.6774
-0.5 | 0.3479 | 0.00581 | -0.0672 | 59.8795
0 | 0.404 | 0.00567 | -0.0671 | 71.2522
1 | 0.5148 | 0.00547 | -0.0667 | 94.1133
1.5 | 0.5701 | 0.00534 | -0.0665 | 106.7603
2 | 0.6257 | 0.00533 | -0.0663 | 117.3921
2.5 | 0.6828 | 0.00532 | -0.0665 | 128.3459
3 | 0.74 | 0.0054 | -0.0666 | 137.037
3.5 | 0.797 | 0.00551 | -0.0668 | 144.6461
4 | 0.8548 | 0.00558 | -0.0672 | 153.19
4.5 | 0.9121 | 0.0057 | -0.0674 | 160.0175
5 | 0.9688 | 0.00586 | -0.0676 | 165.3242
5.5 | 1.0265 | 0.00598 | -0.068 | 171.6555
6 | 1.0836 | 0.00613 | -0.0683 | 176.77
6.5 | 1.139 | 0.00635 | -0.0684 | 179.3701
7 | 1.1954 | 0.0065 | -0.0686 | 183.9077
7.5 | 1.2499 | 0.00675 | -0.0685 | 185.1704
8 | 1.3055 | 0.00692 | -0.0687 | 188.6561
8.5 | 1.3585 | 0.00723 | -0.0684 | 187.8976
9 | 1.413 | 0.00744 | -0.0684 | 189.9194
9.5 | 1.4643 | 0.00781 | -0.0678 | 187.4904
10 | 1.515 | 0.00817 | -0.0672 | 185.4345
10.5 | 1.565 | 0.00854 | -0.0665 | 183.2553
11 | 1.6099 | 0.00911 | -0.0649 | 176.7179
11.5 | 1.647 | 0.00979 | -0.0618 | 168.2329
12 | 1.6814 | 0.01068 | -0.0585 | 157.4345
12.5 | 1.7158 | 0.01151 | -0.0553 | 149.0704
13 | 1.7457 | 0.01248 | -0.0514 | 139.8798
13.5 | 1.7735 | 0.01354 | -0.0475 | 130.9823
14 | 1.7942 | 0.01494 | -0.0429 | 120.0937
14.5 | 1.8174 | 0.01636 | -0.0391 | 111.088
15 | 1.8322 | 0.01838 | -0.035 | 99.6844
15.5 | 1.8484 | 0.02063 | -0.0317 | 89.5977
16 | 1.8608 | 0.02344 | -0.029 | 79.3857
16.5 | 1.8702 | 0.02678 | -0.0268 | 69.8357
17 | 1.8736 | 0.03102 | -0.0252 | 60.3997
18.5 | 1.8486 | 0.0487 | -0.0231 | 37.9589
19 | 1.8217 | 0.05708 | -0.0233 | 31.9149
19.5 | 1.7952 | 0.06569 | -0.024 | 27.3284

## 125. Re 14M Mach 0.25 (1)
BIGFOIL.COM POLAR EXPORT
e1230
EPPLER 1230 |  |  |  | Cl Max: | 1.9 | at alpha= | 13.5 | deg
JavaFoil+Calcfoil stall+Eppler ext transition |  |  |  | L/D Max: | 153.326 | at alpha= | 7 | deg
Re: | 14000000 |  |  | Cd Min: | 0.00586 | at alpha= | -3.5 | deg
Mach: | 0.25 |  |  | Cl=0 at alpha= | -4.1508 | deg
|  |  |  | @ Cl=0.1, Cd= | 0.0058783
|  |  |  | @ Cl=0.4, Cd= | 0.0061081
|  |  |  | @ Cl=0.6, Cd= | 0.0060789
alpha (deg) | Cl | Cd | Cm | Cl/Cd
-16.5 | -0.442 | 0.11161 | -0.037 | -3.961
-16 | -0.476 | 0.10657 | -0.037 | -4.462
-15.5 | -0.506 | 0.09907 | -0.038 | -5.112
-15 | -0.534 | 0.09111 | -0.04 | -5.861
-14.5 | -0.56 | 0.08013 | -0.043 | -6.991
-14 | -0.59 | 0.06312 | -0.048 | -9.344
-13.5 | -0.629 | 0.04 | -0.054 | -15.724
-13 | -0.661 | 0.02492 | -0.059 | -26.52
-12.5 | -0.667 | 0.02127 | -0.06 | -31.359
-12 | -0.671 | 0.01731 | -0.062 | -38.767
-11.5 | -0.681 | 0.01265 | -0.065 | -53.805
-11 | -0.664 | 0.01186 | -0.065 | -55.966
-10.5 | -0.646 | 0.01072 | -0.067 | -60.236
-10 | -0.62 | 0.01012 | -0.068 | -61.298
-9.5 | -0.585 | 0.00967 | -0.068 | -60.468
-9 | -0.544 | 0.00916 | -0.069 | -59.452
-8.5 | -0.5 | 0.00899 | -0.069 | -55.579
-8 | -0.451 | 0.00636 | -0.07 | -70.94
-7.5 | -0.4 | 0.00622 | -0.071 | -64.238
-7 | -0.345 | 0.00619 | -0.071 | -55.729
-6.5 | -0.288 | 0.00612 | -0.072 | -47.06
-6 | -0.229 | 0.00611 | -0.072 | -37.515
-5.5 | -0.169 | 0.00603 | -0.073 | -27.966
-5 | -0.107 | 0.00601 | -0.074 | -17.75
-4.5 | -0.044 | 0.00588 | -0.074 | -7.463
-4 | 0.019 | 0.00592 | -0.075 | 3.292
-3.5 | 0.083 | 0.00586 | -0.076 | 14.221
-3 | 0.148 | 0.00593 | -0.076 | 24.915
-2.5 | 0.212 | 0.00593 | -0.077 | 35.738
-2 | 0.276 | 0.00597 | -0.077 | 46.193
-1.5 | 0.34 | 0.00607 | -0.078 | 55.931
-1 | 0.403 | 0.00611 | -0.079 | 65.978
-0.5 | 0.467 | 0.00613 | -0.079 | 76.094
0 | 0.529 | 0.00604 | -0.08 | 87.61
0.5 | 0.592 | 0.00607 | -0.08 | 97.624
1 | 0.655 | 0.00614 | -0.081 | 106.636
1.5 | 0.718 | 0.00628 | -0.082 | 114.292
2 | 0.78 | 0.00639 | -0.082 | 122.079
2.5 | 0.842 | 0.00654 | -0.083 | 128.678
3 | 0.904 | 0.00678 | -0.083 | 133.321
3.5 | 0.966 | 0.00699 | -0.084 | 138.078
4 | 1.027 | 0.00726 | -0.084 | 141.465
4.5 | 1.088 | 0.00746 | -0.085 | 145.847
5 | 1.148 | 0.00772 | -0.086 | 148.648
5.5 | 1.208 | 0.00803 | -0.086 | 150.418
6 | 1.268 | 0.00841 | -0.087 | 150.78
6.5 | 1.327 | 0.00871 | -0.087 | 152.328
7 | 1.386 | 0.00904 | -0.088 | 153.326
7.5 | 1.444 | 0.00944 | -0.088 | 152.964
8 | 1.502 | 0.00989 | -0.089 | 151.841
8.5 | 1.558 | 0.0103 | -0.089 | 151.257
9 | 1.614 | 0.01115 | -0.09 | 144.817
9.5 | 1.668 | 0.01221 | -0.09 | 136.596
10 | 1.719 | 0.01306 | -0.091 | 131.642
10.5 | 1.768 | 0.01412 | -0.091 | 125.228
11 | 1.811 | 0.01539 | -0.091 | 117.742
11.5 | 1.843 | 0.01685 | -0.091 | 109.378
12 | 1.867 | 0.01868 | -0.091 | 99.993
12.5 | 1.886 | 0.02091 | -0.091 | 90.208
13 | 1.897 | 0.02342 | -0.09 | 81.009
13.5 | 1.9 | 0.02632 | -0.09 | 72.18
14 | 1.897 | 0.02949 | -0.09 | 64.343
14.5 | 1.889 | 0.03299 | -0.089 | 57.25
15 | 1.874 | 0.0366 | -0.089 | 51.21
15.5 | 1.853 | 0.04044 | -0.089 | 45.821
16 | 1.825 | 0.04456 | -0.088 | 40.954
16.5 | 1.789 | 0.04925 | -0.088 | 36.334
17 | 1.746 | 0.05501 | -0.088 | 31.733
17.5 | 1.696 | 0.06021 | -0.087 | 28.178
18 | 1.64 | 0.06599 | -0.087 | 24.856
18.5 | 1.577 | 0.07259 | -0.087 | 21.729

## 126. Re 14M Mach 0.25 (2)
BIGFOIL.COM POLAR EXPORT
e1230
EPPLER 1230 |  |  |  | Cl Max: | 1.866 | at alpha= | 15.5 | deg
XFOIL ncrit=9 |  |  |  | L/D Max: | 190.377 | at alpha= | 9 | deg
Re: | 14000000 |  |  | Cd Min: | 0.10167 | at alpha= | 20 | deg
Mach: | 0.25 |  |  | Cl=0 at alpha= | -3.6035 | deg
|  |  |  | @ Cl=0.1, Cd= | 0.0063287
|  |  |  | @ Cl=0.4, Cd= | 0.0057872
|  |  |  | @ Cl=0.6, Cd= | 0.0054217
alpha (deg) | Cl | Cd | Cm | Cl/Cd
-20 | -1.133 | 0.08798 | -0.0832 | -12.8779
-19.5 | -1.2326 | 0.06732 | -0.0971 | -18.3096
-19 | -1.284 | 0.05318 | -0.1069 | -24.1444
-18.5 | -1.3132 | 0.04279 | -0.1135 | -30.6894
-18 | -1.3278 | 0.03534 | -0.1168 | -37.5722
-17.5 | -1.3357 | 0.02973 | -0.117 | -44.9277
-17 | -1.3332 | 0.02531 | -0.116 | -52.6748
-16.5 | -1.32 | 0.02166 | -0.1148 | -60.9418
-16 | -1.2963 | 0.01886 | -0.1133 | -68.7328
-15.5 | -1.2683 | 0.01685 | -0.1103 | -75.27
-15 | -1.2361 | 0.01538 | -0.1064 | -80.3706
-14.5 | -1.1977 | 0.01421 | -0.1027 | -84.2857
-14 | -1.1576 | 0.01337 | -0.0985 | -86.5819
-13.5 | -1.1124 | 0.01288 | -0.0951 | -86.3665
-13 | -1.0615 | 0.01227 | -0.0927 | -86.5118
-12.5 | -1.0089 | 0.01169 | -0.0905 | -86.3045
-12 | -0.9552 | 0.01117 | -0.0885 | -85.5148
-11.5 | -0.9002 | 0.0107 | -0.0867 | -84.1308
-11 | -0.8456 | 0.01019 | -0.0849 | -82.9833
-10.5 | -0.7906 | 0.0097 | -0.0832 | -81.5052
-10 | -0.7349 | 0.00931 | -0.0817 | -78.9366
-9.5 | -0.6785 | 0.00895 | -0.0803 | -75.8101
-9 | -0.6216 | 0.00863 | -0.0791 | -72.0278
-8.5 | -0.5645 | 0.00834 | -0.078 | -67.6859
-8 | -0.5069 | 0.0081 | -0.077 | -62.5802
-7.5 | -0.4491 | 0.00789 | -0.0761 | -56.9202
-7 | -0.3918 | 0.00767 | -0.0752 | -51.0821
-6.5 | -0.3341 | 0.00746 | -0.0744 | -44.7855
-6 | -0.2758 | 0.00729 | -0.0738 | -37.8326
-5.5 | -0.2181 | 0.00713 | -0.0731 | -30.5891
-5 | -0.1604 | 0.00698 | -0.0725 | -22.9799
-4.5 | -0.1025 | 0.00683 | -0.0719 | -15.0073
-4 | -0.0452 | 0.00664 | -0.0713 | -6.8072
-3.5 | 0.0118 | 0.0065 | -0.0706 | 1.8154
-3 | 0.0701 | 0.00637 | -0.0703 | 11.0047
-2.5 | 0.128 | 0.00629 | -0.0699 | 20.3498
-2 | 0.1862 | 0.00621 | -0.0696 | 29.9839
-1.5 | 0.2436 | 0.00607 | -0.0692 | 40.1318
-1 | 0.3012 | 0.00596 | -0.0688 | 50.5369
-0.5 | 0.3589 | 0.00588 | -0.0686 | 61.0374
0 | 0.4165 | 0.00575 | -0.0683 | 72.4348
0.5 | 0.4736 | 0.00567 | -0.0679 | 83.5273
1 | 0.5312 | 0.00552 | -0.0677 | 96.2319
1.5 | 0.5879 | 0.00543 | -0.0673 | 108.2689
2 | 0.6461 | 0.00539 | -0.0672 | 119.8701
2.5 | 0.7052 | 0.0054 | -0.0673 | 130.5926
3 | 0.7641 | 0.00551 | -0.0673 | 138.6751
3.5 | 0.8239 | 0.00559 | -0.0675 | 147.3882
4 | 0.8839 | 0.00569 | -0.0677 | 155.3427
4.5 | 0.9427 | 0.00585 | -0.0678 | 161.1453
5 | 1.0024 | 0.00598 | -0.0679 | 167.6254
5.5 | 1.0626 | 0.00611 | -0.0682 | 173.9116
6 | 1.1213 | 0.00631 | -0.0682 | 177.7021
6.5 | 1.18 | 0.0065 | -0.0682 | 181.5385
7 | 1.2388 | 0.00667 | -0.0681 | 185.7271
7.5 | 1.2954 | 0.00695 | -0.0677 | 186.3885
8 | 1.3539 | 0.00713 | -0.0676 | 189.8878
8.5 | 1.4092 | 0.00745 | -0.0669 | 189.1544
9 | 1.4659 | 0.0077 | -0.0665 | 190.3766
9.5 | 1.5194 | 0.00808 | -0.0655 | 188.0446
10 | 1.5722 | 0.00846 | -0.0643 | 185.8392
10.5 | 1.6213 | 0.00881 | -0.0624 | 184.0295
11 | 1.6672 | 0.00939 | -0.06 | 177.5506
11.5 | 1.7046 | 0.01026 | -0.0563 | 166.1404
12 | 1.7338 | 0.01139 | -0.0513 | 152.2212
12.5 | 1.7668 | 0.01238 | -0.0472 | 142.7141
13 | 1.7939 | 0.01363 | -0.0425 | 131.6141
13.5 | 1.8171 | 0.01514 | -0.0377 | 120.0198
14 | 1.8359 | 0.01706 | -0.0331 | 107.6143
14.5 | 1.8481 | 0.01965 | -0.0287 | 94.0509
15 | 1.8609 | 0.02262 | -0.0254 | 82.2679
15.5 | 1.866 | 0.02658 | -0.0227 | 70.2032
16 | 1.8631 | 0.03165 | -0.0207 | 58.8657
16.5 | 1.8545 | 0.03753 | -0.0193 | 49.4138
17 | 1.8373 | 0.04454 | -0.0186 | 41.2506
17.5 | 1.812 | 0.05259 | -0.0183 | 34.4552
18 | 1.7786 | 0.06176 | -0.0187 | 28.7986
19.5 | 1.6652 | 0.09225 | -0.0232 | 18.0509
20 | 1.6373 | 0.10167 | -0.0254 | 16.1041

## 127. Re 14M Mach 0.50 (1)
BIGFOIL.COM POLAR EXPORT
e1230
EPPLER 1230 |  |  |  | Cl Max: | 1.797 | at alpha= | 11 | deg
JavaFoil+Calcfoil stall+Eppler ext transition |  |  |  | L/D Max: | 136.289 | at alpha= | 5 | deg
Re: | 14000000 |  |  | Cd Min: | 0.00602 | at alpha= | -4 | deg
Mach: | 0.5 |  |  | Cl=0 at alpha= | -4.1549 | deg
|  |  |  | @ Cl=0.1, Cd= | 0.0061019
|  |  |  | @ Cl=0.4, Cd= | 0.0063162
|  |  |  | @ Cl=0.6, Cd= | 0.0066304
alpha (deg) | Cl | Cd | Cm | Cl/Cd
-20 | -0.879 | 0.18034 | -0.038 | -4.877
-19.5 | -0.851 | 0.17582 | -0.038 | -4.843
-19 | -0.825 | 0.16162 | -0.039 | -5.106
-18.5 | -0.8 | 0.14092 | -0.04 | -5.676
-18 | -0.771 | 0.1359 | -0.04 | -5.675
-17.5 | -0.742 | 0.13177 | -0.039 | -5.633
-17 | -0.714 | 0.12754 | -0.039 | -5.596
-16.5 | -0.686 | 0.12196 | -0.039 | -5.624
-16 | -0.662 | 0.11144 | -0.041 | -5.938
-15.5 | -0.633 | 0.10584 | -0.041 | -5.984
-15 | -0.604 | 0.10196 | -0.04 | -5.925
-14.5 | -0.58 | 0.09144 | -0.043 | -6.341
-14 | -0.549 | 0.09723 | -0.041 | -5.646
-13.5 | -0.521 | 0.09102 | -0.041 | -5.728
-13 | -0.497 | 0.08018 | -0.045 | -6.2
-12.5 | -0.477 | 0.0669 | -0.05 | -7.125
-12 | -0.437 | 0.08133 | -0.041 | -5.375
-11.5 | -0.414 | 0.0685 | -0.047 | -6.047
-11 | -0.403 | 0.04673 | -0.058 | -8.62
-10.5 | -0.352 | 0.07185 | -0.039 | -4.906
-10 | -0.334 | 0.05332 | -0.052 | -6.268
-9.5 | -0.343 | 0.01895 | -0.07 | -18.09
-9 | -0.326 | 0.01236 | -0.075 | -26.39
-8.5 | -0.247 | 0.04697 | -0.052 | -5.268
-8 | -0.377 | 0.01187 | -0.077 | -31.793
-7.5 | -0.392 | 0.01004 | -0.079 | -39.046
-7 | -0.357 | 0.00931 | -0.08 | -38.403
-6.5 | -0.307 | 0.00905 | -0.08 | -33.956
-6 | -0.249 | 0.00867 | -0.081 | -28.669
-5.5 | -0.185 | 0.00631 | -0.082 | -29.276
-5 | -0.118 | 0.00632 | -0.082 | -18.617
-4.5 | -0.049 | 0.00617 | -0.083 | -7.876
-4 | 0.022 | 0.00602 | -0.084 | 3.597
-3.5 | 0.093 | 0.0061 | -0.084 | 15.212
-3 | 0.165 | 0.00612 | -0.085 | 26.877
-2.5 | 0.236 | 0.0062 | -0.086 | 38.128
-2 | 0.307 | 0.00621 | -0.086 | 49.466
-1.5 | 0.378 | 0.00631 | -0.087 | 59.994
-1 | 0.449 | 0.00633 | -0.088 | 71.009
-0.5 | 0.52 | 0.00654 | -0.088 | 79.478
0 | 0.589 | 0.00661 | -0.089 | 89.108
0.5 | 0.659 | 0.00674 | -0.09 | 97.771
1 | 0.729 | 0.00669 | -0.09 | 108.853
1.5 | 0.798 | 0.00686 | -0.091 | 116.258
2 | 0.867 | 0.00701 | -0.092 | 123.722
2.5 | 0.935 | 0.00732 | -0.092 | 127.784
3 | 1.003 | 0.00768 | -0.093 | 130.539
3.5 | 1.07 | 0.00802 | -0.094 | 133.47
4 | 1.137 | 0.00835 | -0.094 | 136.129
4.5 | 1.203 | 0.00887 | -0.095 | 135.679
5 | 1.268 | 0.00931 | -0.096 | 136.289
5.5 | 1.333 | 0.00979 | -0.096 | 136.094
6 | 1.396 | 0.01026 | -0.097 | 136.055
6.5 | 1.459 | 0.01076 | -0.097 | 135.529
7 | 1.52 | 0.0114 | -0.098 | 133.286
7.5 | 1.579 | 0.01211 | -0.098 | 130.372
8 | 1.637 | 0.01287 | -0.099 | 127.235
8.5 | 1.693 | 0.01389 | -0.099 | 121.829
9 | 1.734 | 0.01611 | -0.099 | 107.601
9.5 | 1.759 | 0.01886 | -0.098 | 93.279
10 | 1.78 | 0.02218 | -0.097 | 80.275
10.5 | 1.792 | 0.02689 | -0.096 | 66.637
11 | 1.797 | 0.03172 | -0.095 | 56.667
11.5 | 1.786 | 0.0378 | -0.094 | 47.241
12 | 1.75 | 0.04456 | -0.093 | 39.276
12.5 | 1.665 | 0.05369 | -0.092 | 31.016
13 | 1.356 | 0.06589 | -0.091 | 20.573
13.5 | 1.059 | 0.07708 | -0.09 | 13.743
14 | 1.087 | 0.07859 | -0.09 | 13.831
14.5 | 1.106 | 0.09176 | -0.089 | 12.052
15 | 1.121 | 0.10984 | -0.086 | 10.207
15.5 | 1.136 | 0.13054 | -0.084 | 8.702
16 | 1.153 | 0.1522 | -0.082 | 7.574

## 128. Re 14M Mach 0.50 (2)
BIGFOIL.COM POLAR EXPORT
e1230
EPPLER 1230 |  |  |  | Cl Max: | 2.0023 | at alpha= | 12.5 | deg
XFOIL ncrit=9 |  |  |  | L/D Max: | 187.909 | at alpha= | 7.5 | deg
Re: | 14000000 |  |  | Cd Min: | 0.11916 | at alpha= | 17.5 | deg
Mach: | 0.5 |  |  | Cl=0 at alpha= | -3.5634 | deg
|  |  |  | @ Cl=0.1, Cd= | 0.0066668
|  |  |  | @ Cl=0.4, Cd= | 0.0062153
|  |  |  | @ Cl=0.6, Cd= | 0.0058647
alpha (deg) | Cl | Cd | Cm | Cl/Cd
-13.5 | -0.4017 | 0.10783 | -0.0749 | -3.7253
-13 | -0.4119 | 0.09795 | -0.0803 | -4.2052
-12.5 | -0.4249 | 0.08805 | -0.086 | -4.8257
-12 | -0.4409 | 0.07805 | -0.0919 | -5.6489
-11.5 | -0.4599 | 0.06776 | -0.0982 | -6.7872
-11 | -0.4812 | 0.05681 | -0.1046 | -8.4703
-10.5 | -0.5005 | 0.04417 | -0.1141 | -11.3312
-10 | -0.5287 | 0.03404 | -0.1215 | -15.5317
-9.5 | -0.559 | 0.02558 | -0.1255 | -21.853
-9 | -0.5882 | 0.01911 | -0.1228 | -30.7797
-8.5 | -0.6018 | 0.0144 | -0.1134 | -41.7917
-8 | -0.579 | 0.01102 | -0.1051 | -52.5408
-7.5 | -0.5264 | 0.0095 | -0.0992 | -55.4105
-7 | -0.4628 | 0.00875 | -0.095 | -52.8914
-6.5 | -0.3956 | 0.0083 | -0.0917 | -47.6627
-6 | -0.3273 | 0.00796 | -0.089 | -41.1181
-5.5 | -0.2598 | 0.0077 | -0.0866 | -33.7403
-5 | -0.192 | 0.0075 | -0.0846 | -25.6
-4.5 | -0.1241 | 0.00729 | -0.0829 | -17.0233
-4 | -0.0572 | 0.00712 | -0.0813 | -8.0337
-3.5 | 0.0083 | 0.00691 | -0.0796 | 1.2012
-3 | 0.0741 | 0.00671 | -0.0782 | 11.0432
-2.5 | 0.1401 | 0.0066 | -0.077 | 21.2273
-2 | 0.2075 | 0.00649 | -0.0762 | 31.9723
-1.5 | 0.2726 | 0.0064 | -0.0751 | 42.5938
-1 | 0.3396 | 0.00628 | -0.0744 | 54.0764
-0.5 | 0.405 | 0.00621 | -0.0735 | 65.2174
0 | 0.4714 | 0.00608 | -0.0728 | 77.5329
0.5 | 0.5365 | 0.00599 | -0.0719 | 89.5659
1 | 0.6024 | 0.00586 | -0.0712 | 102.7986
1.5 | 0.6685 | 0.00572 | -0.0705 | 116.8706
2 | 0.735 | 0.00577 | -0.0698 | 127.383
2.5 | 0.8041 | 0.00581 | -0.0694 | 138.3993
3 | 0.8736 | 0.00592 | -0.0691 | 147.5676
3.5 | 0.9419 | 0.0061 | -0.0685 | 154.4098
4 | 1.0122 | 0.00625 | -0.068 | 161.952
4.5 | 1.0825 | 0.00641 | -0.0674 | 168.8768
5 | 1.151 | 0.00666 | -0.0664 | 172.8228
5.5 | 1.2209 | 0.00687 | -0.0655 | 177.7147
6 | 1.2904 | 0.00708 | -0.0642 | 182.2599
6.5 | 1.3544 | 0.00737 | -0.0619 | 183.772
7 | 1.4223 | 0.00766 | -0.06 | 185.6789
7.5 | 1.492 | 0.00794 | -0.0582 | 187.9093
8 | 1.557 | 0.00835 | -0.0555 | 186.4671
8.5 | 1.623 | 0.00876 | -0.0527 | 185.274
9 | 1.6872 | 0.00922 | -0.0494 | 182.9935
9.5 | 1.7482 | 0.00982 | -0.0456 | 178.0244
10 | 1.8117 | 0.01038 | -0.0419 | 174.5376
10.5 | 1.866 | 0.01127 | -0.037 | 165.5723
11 | 1.9207 | 0.01223 | -0.0322 | 157.0482
11.5 | 1.9651 | 0.01369 | -0.0266 | 143.5427
12 | 1.9918 | 0.01612 | -0.0202 | 123.5608
12.5 | 2.0023 | 0.01983 | -0.0143 | 100.9733
13 | 1.9884 | 0.02562 | -0.0095 | 77.6112
13.5 | 1.9699 | 0.03228 | -0.0062 | 61.0254
14 | 1.9271 | 0.04081 | -0.0038 | 47.2213
14.5 | 1.8722 | 0.05043 | -0.0024 | 37.1247
15 | 1.8005 | 0.06167 | -0.0024 | 29.1957
15.5 | 1.7203 | 0.07413 | -0.0038 | 23.2065
16 | 1.6604 | 0.08553 | -0.0059 | 19.4131
16.5 | 1.5985 | 0.09767 | -0.0091 | 16.3663
17 | 1.558 | 0.10832 | -0.0123 | 14.3833
17.5 | 1.52 | 0.11916 | -0.0163 | 12.756

## 129. Re 16M Mach 0.00 (1)
BIGFOIL.COM POLAR EXPORT
e1230
EPPLER 1230 |  |  |  | Cl Max: | 1.935 | at alpha= | 15 | deg
JavaFoil+Calcfoil stall+Eppler ext transition |  |  |  | L/D Max: | 160.478 | at alpha= | 8 | deg
Re: | 16000000 |  |  | Cd Min: | 0.00572 | at alpha= | -4 | deg
Mach: | 0 |  |  | Cl=0 at alpha= | -4.1532 | deg
|  |  |  | @ Cl=0.1, Cd= | 0.0057353
|  |  |  | @ Cl=0.4, Cd= | 0.0059986
|  |  |  | @ Cl=0.6, Cd= | 0.0060141
alpha (deg) | Cl | Cd | Cm | Cl/Cd
-20 | -0.653 | 0.13026 | -0.037 | -5.016
-19.5 | -0.667 | 0.12194 | -0.038 | -5.473
-19 | -0.681 | 0.11388 | -0.039 | -5.976
-18.5 | -0.693 | 0.10657 | -0.04 | -6.499
-18 | -0.706 | 0.09608 | -0.041 | -7.352
-17.5 | -0.719 | 0.08643 | -0.043 | -8.324
-17 | -0.734 | 0.07464 | -0.045 | -9.831
-16.5 | -0.753 | 0.05869 | -0.048 | -12.836
-16 | -0.776 | 0.0424 | -0.051 | -18.306
-15.5 | -0.791 | 0.03242 | -0.054 | -24.396
-15 | -0.796 | 0.02731 | -0.055 | -29.151
-14.5 | -0.795 | 0.02402 | -0.056 | -33.076
-14 | -0.788 | 0.02192 | -0.057 | -35.947
-13.5 | -0.786 | 0.01783 | -0.058 | -44.107
-13 | -0.794 | 0.01298 | -0.061 | -61.158
-12.5 | -0.775 | 0.01228 | -0.062 | -63.091
-12 | -0.758 | 0.01115 | -0.063 | -67.958
-11.5 | -0.731 | 0.01056 | -0.063 | -69.295
-11 | -0.705 | 0.00985 | -0.064 | -71.528
-10.5 | -0.669 | 0.00968 | -0.065 | -69.14
-10 | -0.631 | 0.00913 | -0.066 | -69.091
-9.5 | -0.589 | 0.00882 | -0.066 | -66.762
-9 | -0.544 | 0.00632 | -0.067 | -86.047
-8.5 | -0.496 | 0.00617 | -0.067 | -80.368
-8 | -0.445 | 0.00615 | -0.068 | -72.443
-7.5 | -0.393 | 0.00601 | -0.068 | -65.3
-7 | -0.338 | 0.00599 | -0.069 | -56.401
-6.5 | -0.281 | 0.00592 | -0.07 | -47.53
-6 | -0.223 | 0.0059 | -0.07 | -37.848
-5.5 | -0.164 | 0.00589 | -0.071 | -27.811
-5 | -0.104 | 0.00587 | -0.071 | -17.651
-4.5 | -0.043 | 0.00579 | -0.072 | -7.355
-4 | 0.019 | 0.00572 | -0.073 | 3.307
-3.5 | 0.081 | 0.00572 | -0.073 | 14.13
-3 | 0.143 | 0.00577 | -0.074 | 24.791
-2.5 | 0.205 | 0.00582 | -0.074 | 35.288
-2 | 0.267 | 0.00587 | -0.075 | 45.503
-1.5 | 0.329 | 0.0058 | -0.075 | 56.733
-1 | 0.391 | 0.006 | -0.076 | 65.195
-0.5 | 0.453 | 0.00599 | -0.077 | 75.587
0 | 0.513 | 0.00602 | -0.077 | 85.239
0.5 | 0.574 | 0.00598 | -0.078 | 95.975
1 | 0.635 | 0.00606 | -0.078 | 104.863
1.5 | 0.696 | 0.00616 | -0.079 | 112.967
2 | 0.757 | 0.0062 | -0.08 | 122.115
2.5 | 0.817 | 0.00632 | -0.08 | 129.402
3 | 0.877 | 0.00656 | -0.081 | 133.815
3.5 | 0.937 | 0.00672 | -0.081 | 139.395
4 | 0.997 | 0.00689 | -0.082 | 144.666
4.5 | 1.056 | 0.00714 | -0.082 | 147.89
5 | 1.115 | 0.00733 | -0.083 | 152.091
5.5 | 1.174 | 0.00761 | -0.083 | 154.348
6 | 1.232 | 0.00793 | -0.084 | 155.497
6.5 | 1.29 | 0.00819 | -0.084 | 157.488
7 | 1.348 | 0.00854 | -0.085 | 157.849
7.5 | 1.405 | 0.00885 | -0.086 | 158.744
8 | 1.462 | 0.00911 | -0.086 | 160.478
8.5 | 1.518 | 0.00978 | -0.087 | 155.229
9 | 1.572 | 0.01056 | -0.087 | 148.942
9.5 | 1.626 | 0.0113 | -0.088 | 143.917
10 | 1.678 | 0.01204 | -0.088 | 139.433
10.5 | 1.728 | 0.01283 | -0.088 | 134.661
11 | 1.775 | 0.01382 | -0.089 | 128.455
11.5 | 1.819 | 0.01476 | -0.089 | 123.292
12 | 1.858 | 0.01582 | -0.089 | 117.486
12.5 | 1.885 | 0.01717 | -0.089 | 109.795
13 | 1.905 | 0.01875 | -0.089 | 101.594
13.5 | 1.918 | 0.02068 | -0.089 | 92.763
14 | 1.927 | 0.02293 | -0.089 | 84.034
14.5 | 1.933 | 0.02538 | -0.088 | 76.148
15 | 1.935 | 0.028 | -0.088 | 69.116
15.5 | 1.934 | 0.03078 | -0.088 | 62.822
16 | 1.928 | 0.03374 | -0.088 | 57.147
16.5 | 1.919 | 0.03711 | -0.088 | 51.705
17 | 1.905 | 0.04063 | -0.087 | 46.894
17.5 | 1.886 | 0.04513 | -0.087 | 41.797
18 | 1.866 | 0.04907 | -0.087 | 38.032
18.5 | 1.842 | 0.05328 | -0.087 | 34.578
19 | 1.815 | 0.05781 | -0.087 | 31.401
19.5 | 1.785 | 0.06269 | -0.086 | 28.481
20 | 1.753 | 0.06756 | -0.086 | 25.946

## 130. Re 16M Mach 0.00 (2)
BIGFOIL.COM POLAR EXPORT
e1230
EPPLER 1230 |  |  |  | Cl Max: | 1.8871 | at alpha= | 17.5 | deg
XFOIL ncrit=9 |  |  |  | L/D Max: | 191.745 | at alpha= | 8.5 | deg
Re: | 16000000 |  |  | Cd Min: | 0.06741 | at alpha= | 20 | deg
Mach: | 0 |  |  | Cl=0 at alpha= | -3.6178 | deg
|  |  |  | @ Cl=0.1, Cd= | 0.0061656
|  |  |  | @ Cl=0.4, Cd= | 0.0056356
|  |  |  | @ Cl=0.6, Cd= | 0.0053052
alpha (deg) | Cl | Cd | Cm | Cl/Cd
-20 | -1.5458 | 0.02418 | -0.1005 | -63.9289
-19.5 | -1.5157 | 0.02176 | -0.1014 | -69.6553
-19 | -1.4875 | 0.01972 | -0.101 | -75.431
-18.5 | -1.4652 | 0.01804 | -0.0987 | -81.2195
-18 | -1.4386 | 0.01674 | -0.0961 | -85.9379
-17.5 | -1.4051 | 0.01564 | -0.0942 | -89.8402
-17 | -1.37 | 0.01472 | -0.0918 | -93.0707
-16.5 | -1.3333 | 0.01393 | -0.0893 | -95.7143
-16 | -1.2937 | 0.01325 | -0.087 | -97.6377
-15.5 | -1.2486 | 0.01261 | -0.0855 | -99.0167
-15 | -1.2006 | 0.01201 | -0.0845 | -99.9667
-14.5 | -1.1524 | 0.01144 | -0.0834 | -100.7343
-14 | -1.1113 | 0.0113 | -0.0806 | -98.3451
-13.5 | -1.0626 | 0.01094 | -0.0794 | -97.1298
-13 | -1.0124 | 0.01058 | -0.0785 | -95.69
-12.5 | -0.9617 | 0.01023 | -0.0776 | -94.0078
-12 | -0.9103 | 0.00989 | -0.0767 | -92.0425
-11.5 | -0.8586 | 0.00953 | -0.0759 | -90.0944
-11 | -0.8065 | 0.0092 | -0.0751 | -87.663
-10.5 | -0.754 | 0.00886 | -0.0743 | -85.1016
-10 | -0.701 | 0.00856 | -0.0737 | -81.8925
-9.5 | -0.6475 | 0.00831 | -0.0731 | -77.9182
-9 | -0.5933 | 0.00808 | -0.0726 | -73.4282
-8.5 | -0.5387 | 0.00789 | -0.0721 | -68.2763
-8 | -0.4838 | 0.0077 | -0.0717 | -62.8312
-7.5 | -0.4293 | 0.0075 | -0.0712 | -57.24
-7 | -0.3744 | 0.00731 | -0.0708 | -51.2175
-6.5 | -0.3191 | 0.00717 | -0.0704 | -44.5049
-6 | -0.264 | 0.00702 | -0.07 | -37.6068
-5.5 | -0.2082 | 0.00688 | -0.0698 | -30.2616
-5 | -0.1527 | 0.00674 | -0.0695 | -22.6558
-4.5 | -0.0976 | 0.00662 | -0.0691 | -14.7432
-4 | -0.0422 | 0.00645 | -0.0688 | -6.5426
-3.5 | 0.013 | 0.00631 | -0.0684 | 2.0602
-3 | 0.0688 | 0.00621 | -0.0682 | 11.0789
-2.5 | 0.125 | 0.00613 | -0.068 | 20.3915
-2 | 0.1809 | 0.00606 | -0.0679 | 29.8515
-1.5 | 0.2362 | 0.00591 | -0.0676 | 39.9662
-1 | 0.2918 | 0.00585 | -0.0674 | 49.8803
-0.5 | 0.3476 | 0.00573 | -0.0673 | 60.6632
0 | 0.4031 | 0.00563 | -0.0671 | 71.5986
0.5 | 0.4588 | 0.00559 | -0.067 | 82.0751
1 | 0.5143 | 0.00544 | -0.0669 | 94.5404
1.5 | 0.5689 | 0.00535 | -0.0667 | 106.3364
2 | 0.6244 | 0.00527 | -0.0666 | 118.482
2.5 | 0.6806 | 0.00524 | -0.0667 | 129.8855
3 | 0.7369 | 0.00532 | -0.0668 | 138.515
3.5 | 0.7941 | 0.00539 | -0.0671 | 147.3284
4 | 0.8514 | 0.00547 | -0.0674 | 155.649
4.5 | 0.9077 | 0.0056 | -0.0676 | 162.0893
5 | 0.9645 | 0.00572 | -0.0679 | 168.6189
5.5 | 1.0218 | 0.00582 | -0.0683 | 175.567
6 | 1.0778 | 0.00601 | -0.0685 | 179.3344
6.5 | 1.1338 | 0.00619 | -0.0688 | 183.1664
7 | 1.1888 | 0.00639 | -0.0689 | 186.0407
7.5 | 1.2438 | 0.00659 | -0.0691 | 188.7405
8 | 1.2983 | 0.0068 | -0.0691 | 190.9265
8.5 | 1.3518 | 0.00705 | -0.0691 | 191.7447
9 | 1.4043 | 0.00735 | -0.0688 | 191.0612
9.5 | 1.4566 | 0.00763 | -0.0686 | 190.9043
10 | 1.507 | 0.00799 | -0.0681 | 188.6108
10.5 | 1.5551 | 0.00844 | -0.0672 | 184.2536
11 | 1.6001 | 0.009 | -0.0658 | 177.7889
11.5 | 1.6347 | 0.00981 | -0.0624 | 166.6361
12 | 1.6713 | 0.01059 | -0.0596 | 157.8187
12.5 | 1.7079 | 0.0113 | -0.0569 | 151.1416
13 | 1.7378 | 0.01224 | -0.0532 | 141.9771
13.5 | 1.7653 | 0.01328 | -0.0493 | 132.9292
14 | 1.789 | 0.01451 | -0.0451 | 123.2943
14.5 | 1.8134 | 0.01578 | -0.0415 | 114.9176
15 | 1.8307 | 0.01754 | -0.0374 | 104.3729
15.5 | 1.8486 | 0.0195 | -0.0341 | 94.8
16 | 1.8639 | 0.02187 | -0.0313 | 85.2263
16.5 | 1.8761 | 0.02479 | -0.029 | 75.6797
17 | 1.8843 | 0.02831 | -0.0271 | 66.5595
17.5 | 1.8871 | 0.03264 | -0.0258 | 57.8156
18 | 1.8837 | 0.03781 | -0.0248 | 49.8202
19.5 | 1.8338 | 0.05898 | -0.0245 | 31.0919
20 | 1.8087 | 0.06741 | -0.0253 | 26.8313

## 131. Re 16M Mach 0.10 (1)
BIGFOIL.COM POLAR EXPORT
e1230
EPPLER 1230 |  |  |  | Cl Max: | 1.929 | at alpha= | 14.5 | deg
JavaFoil+Calcfoil stall+Eppler ext transition |  |  |  | L/D Max: | 160.342 | at alpha= | 8 | deg
Re: | 16000000 |  |  | Cd Min: | 0.00573 | at alpha= | -3.5 | deg
Mach: | 0.1 |  |  | Cl=0 at alpha= | -4.1532 | deg
|  |  |  | @ Cl=0.1, Cd= | 0.0057481
|  |  |  | @ Cl=0.4, Cd= | 0.0059734
|  |  |  | @ Cl=0.6, Cd= | 0.0060166
alpha (deg) | Cl | Cd | Cm | Cl/Cd
-19.5 | -0.618 | 0.12957 | -0.037 | -4.773
-19 | -0.634 | 0.12142 | -0.038 | -5.222
-18.5 | -0.649 | 0.11352 | -0.039 | -5.718
-18 | -0.663 | 0.10515 | -0.04 | -6.31
-17.5 | -0.678 | 0.09643 | -0.041 | -7.029
-17 | -0.695 | 0.08322 | -0.044 | -8.351
-16.5 | -0.709 | 0.07354 | -0.045 | -9.635
-16 | -0.732 | 0.05559 | -0.049 | -13.161
-15.5 | -0.757 | 0.03899 | -0.053 | -19.404
-15 | -0.771 | 0.03 | -0.055 | -25.698
-14.5 | -0.776 | 0.02503 | -0.056 | -31.013
-14 | -0.772 | 0.02273 | -0.057 | -33.981
-13.5 | -0.773 | 0.01853 | -0.058 | -41.717
-13 | -0.776 | 0.01423 | -0.061 | -54.565
-12.5 | -0.767 | 0.01253 | -0.062 | -61.173
-12 | -0.746 | 0.0118 | -0.062 | -63.209
-11.5 | -0.727 | 0.01076 | -0.064 | -67.544
-11 | -0.702 | 0.00999 | -0.065 | -70.275
-10.5 | -0.668 | 0.00977 | -0.065 | -68.387
-10 | -0.63 | 0.0092 | -0.066 | -68.465
-9.5 | -0.589 | 0.00893 | -0.066 | -65.912
-9 | -0.544 | 0.00634 | -0.067 | -85.879
-8.5 | -0.497 | 0.00625 | -0.068 | -79.46
-8 | -0.446 | 0.00611 | -0.068 | -73.045
-7.5 | -0.394 | 0.00609 | -0.069 | -64.632
-7 | -0.339 | 0.00601 | -0.069 | -56.37
-6.5 | -0.282 | 0.006 | -0.07 | -47.079
-6 | -0.224 | 0.00592 | -0.071 | -37.883
-5.5 | -0.165 | 0.00592 | -0.071 | -27.832
-5 | -0.104 | 0.00583 | -0.072 | -17.867
-4.5 | -0.043 | 0.00576 | -0.072 | -7.436
-4 | 0.019 | 0.00575 | -0.073 | 3.306
-3.5 | 0.081 | 0.00573 | -0.074 | 14.171
-3 | 0.144 | 0.00579 | -0.074 | 24.86
-2.5 | 0.206 | 0.00579 | -0.075 | 35.673
-2 | 0.269 | 0.00584 | -0.075 | 45.971
-1.5 | 0.331 | 0.00588 | -0.076 | 56.24
-1 | 0.393 | 0.00597 | -0.076 | 65.835
-0.5 | 0.455 | 0.006 | -0.077 | 75.807
0 | 0.516 | 0.00603 | -0.078 | 85.539
0.5 | 0.577 | 0.00596 | -0.078 | 96.82
1 | 0.638 | 0.00611 | -0.079 | 104.409
1.5 | 0.7 | 0.00623 | -0.079 | 112.36
2 | 0.76 | 0.00628 | -0.08 | 121.053
2.5 | 0.821 | 0.00642 | -0.08 | 127.917
3 | 0.882 | 0.00657 | -0.081 | 134.27
3.5 | 0.942 | 0.00672 | -0.082 | 140.176
4 | 1.002 | 0.00696 | -0.082 | 143.866
4.5 | 1.061 | 0.00714 | -0.083 | 148.532
5 | 1.12 | 0.00743 | -0.083 | 150.822
5.5 | 1.179 | 0.00768 | -0.084 | 153.541
6 | 1.238 | 0.00801 | -0.084 | 154.463
6.5 | 1.296 | 0.00828 | -0.085 | 156.515
7 | 1.354 | 0.00863 | -0.085 | 156.81
7.5 | 1.411 | 0.00896 | -0.086 | 157.425
8 | 1.468 | 0.00916 | -0.086 | 160.342
8.5 | 1.524 | 0.00989 | -0.087 | 154.089
9 | 1.579 | 0.01067 | -0.087 | 147.997
9.5 | 1.633 | 0.01143 | -0.088 | 142.834
10 | 1.685 | 0.01219 | -0.088 | 138.201
10.5 | 1.735 | 0.01302 | -0.089 | 133.177
11 | 1.782 | 0.01405 | -0.089 | 126.83
11.5 | 1.825 | 0.01501 | -0.09 | 121.602
12 | 1.861 | 0.01615 | -0.09 | 115.221
12.5 | 1.886 | 0.01761 | -0.09 | 107.115
13 | 1.905 | 0.01928 | -0.089 | 98.808
13.5 | 1.917 | 0.02137 | -0.089 | 89.715
14 | 1.924 | 0.02376 | -0.089 | 81.009
14.5 | 1.929 | 0.02631 | -0.089 | 73.288
15 | 1.929 | 0.02902 | -0.088 | 66.476
15.5 | 1.925 | 0.03186 | -0.088 | 60.427
16 | 1.917 | 0.035 | -0.088 | 54.778
16.5 | 1.905 | 0.03851 | -0.088 | 49.468
17 | 1.888 | 0.04242 | -0.088 | 44.498
17.5 | 1.866 | 0.04697 | -0.087 | 39.723
18 | 1.842 | 0.05105 | -0.087 | 36.076
18.5 | 1.813 | 0.05559 | -0.087 | 32.623
19 | 1.782 | 0.06035 | -0.087 | 29.528
19.5 | 1.749 | 0.06446 | -0.087 | 27.133

## 132. Re 16M Mach 0.10 (2)
BIGFOIL.COM POLAR EXPORT
e1230
EPPLER 1230 |  |  |  | Cl Max: | 1.8829 | at alpha= | 17.5 | deg
XFOIL ncrit=9 |  |  |  | L/D Max: | 191.961 | at alpha= | 8.5 | deg
Re: | 16000000 |  |  | Cd Min: | 0.07346 | at alpha= | 20 | deg
Mach: | 0.1 |  |  | Cl=0 at alpha= | -3.6167 | deg
|  |  |  | @ Cl=0.1, Cd= | 0.0061762
|  |  |  | @ Cl=0.4, Cd= | 0.0056587
|  |  |  | @ Cl=0.6, Cd= | 0.0053252
alpha (deg) | Cl | Cd | Cm | Cl/Cd
-20 | -1.5404 | 0.02702 | -0.1033 | -57.0096
-19.5 | -1.5161 | 0.02397 | -0.1042 | -63.2499
-19 | -1.488 | 0.02142 | -0.1046 | -69.4678
-18.5 | -1.4667 | 0.01935 | -0.1027 | -75.7984
-18 | -1.4431 | 0.0177 | -0.1001 | -81.5311
-17.5 | -1.4106 | 0.01639 | -0.0982 | -86.0647
-17 | -1.3764 | 0.0153 | -0.0958 | -89.9608
-16.5 | -1.3406 | 0.0144 | -0.0931 | -93.0972
-16 | -1.3022 | 0.01363 | -0.0904 | -95.5393
-15.5 | -1.259 | 0.01295 | -0.0884 | -97.2201
-15 | -1.2108 | 0.0123 | -0.0871 | -98.439
-14.5 | -1.1622 | 0.01169 | -0.0858 | -99.4183
-14 | -1.1209 | 0.01152 | -0.0828 | -97.3003
-13.5 | -1.0718 | 0.01114 | -0.0815 | -96.2118
-13 | -1.0211 | 0.01075 | -0.0803 | -94.986
-12.5 | -0.9699 | 0.01037 | -0.0793 | -93.5294
-12 | -0.918 | 0.01002 | -0.0783 | -91.6168
-11.5 | -0.8654 | 0.00966 | -0.0774 | -89.5859
-11 | -0.8129 | 0.00931 | -0.0764 | -87.3147
-10.5 | -0.7599 | 0.00896 | -0.0756 | -84.8103
-10 | -0.7063 | 0.00865 | -0.0748 | -81.6532
-9.5 | -0.6525 | 0.00837 | -0.0741 | -77.957
-9 | -0.5979 | 0.00813 | -0.0735 | -73.5424
-8.5 | -0.543 | 0.00793 | -0.0729 | -68.4741
-8 | -0.4876 | 0.00774 | -0.0724 | -62.9974
-7.5 | -0.4325 | 0.00754 | -0.0719 | -57.3607
-7 | -0.3772 | 0.00734 | -0.0714 | -51.3896
-6.5 | -0.3215 | 0.00719 | -0.071 | -44.7149
-6 | -0.2659 | 0.00705 | -0.0706 | -37.7163
-5.5 | -0.2098 | 0.0069 | -0.0703 | -30.4058
-5 | -0.1538 | 0.00676 | -0.0699 | -22.7515
-4.5 | -0.0984 | 0.00663 | -0.0695 | -14.8416
-4 | -0.0427 | 0.00646 | -0.0691 | -6.6099
-3.5 | 0.013 | 0.00632 | -0.0688 | 2.057
-3 | 0.069 | 0.00622 | -0.0685 | 11.0932
-2.5 | 0.1256 | 0.00614 | -0.0684 | 20.456
-2 | 0.1818 | 0.00607 | -0.0682 | 29.9506
-1.5 | 0.2375 | 0.00592 | -0.0679 | 40.1182
-1 | 0.2934 | 0.00586 | -0.0677 | 50.0683
-0.5 | 0.3496 | 0.00574 | -0.0675 | 60.9059
0 | 0.4054 | 0.00565 | -0.0674 | 71.7522
0.5 | 0.4614 | 0.00559 | -0.0672 | 82.5403
1 | 0.5172 | 0.00545 | -0.0671 | 94.8991
1.5 | 0.5722 | 0.00537 | -0.0669 | 106.5549
2 | 0.6281 | 0.00528 | -0.0668 | 118.9583
2.5 | 0.6846 | 0.00526 | -0.0668 | 130.1521
3 | 0.7413 | 0.00534 | -0.0669 | 138.8202
3.5 | 0.799 | 0.00541 | -0.0672 | 147.6895
4 | 0.8566 | 0.00549 | -0.0675 | 156.0291
4.5 | 0.9133 | 0.00562 | -0.0677 | 162.5089
5 | 0.9707 | 0.00573 | -0.068 | 169.4066
5.5 | 1.0284 | 0.00585 | -0.0684 | 175.7949
6 | 1.0847 | 0.00604 | -0.0686 | 179.5861
6.5 | 1.1413 | 0.00621 | -0.0688 | 183.7842
7 | 1.1966 | 0.00643 | -0.0689 | 186.0964
7.5 | 1.2522 | 0.00662 | -0.069 | 189.1541
8 | 1.3071 | 0.00683 | -0.069 | 191.3763
8.5 | 1.361 | 0.00709 | -0.0689 | 191.9605
9 | 1.414 | 0.00739 | -0.0686 | 191.3396
9.5 | 1.4668 | 0.00767 | -0.0683 | 191.2386
10 | 1.5174 | 0.00804 | -0.0676 | 188.7313
10.5 | 1.5659 | 0.0085 | -0.0667 | 184.2235
11 | 1.6115 | 0.00904 | -0.0652 | 178.2633
11.5 | 1.6453 | 0.00987 | -0.0616 | 166.6971
12 | 1.681 | 0.01071 | -0.0584 | 156.9561
12.5 | 1.7173 | 0.01145 | -0.0555 | 149.9825
13 | 1.7472 | 0.01241 | -0.0517 | 140.7897
13.5 | 1.7744 | 0.01349 | -0.0476 | 131.5345
14 | 1.7958 | 0.01485 | -0.0431 | 120.9293
14.5 | 1.8202 | 0.0162 | -0.0395 | 112.358
15 | 1.8366 | 0.01811 | -0.0354 | 101.4136
15.5 | 1.8529 | 0.02032 | -0.0321 | 91.186
16 | 1.866 | 0.02303 | -0.0293 | 81.0248
16.5 | 1.8761 | 0.02628 | -0.0271 | 71.3889
17 | 1.8819 | 0.03025 | -0.0255 | 62.2116
17.5 | 1.8829 | 0.03492 | -0.0243 | 53.9204
18 | 1.8752 | 0.04071 | -0.0235 | 46.0624
19.5 | 1.8064 | 0.06444 | -0.024 | 28.0323
20 | 1.7773 | 0.07346 | -0.025 | 24.1941

## 133. Re 16M Mach 0.25 (1)
BIGFOIL.COM POLAR EXPORT
e1230
EPPLER 1230 |  |  |  | Cl Max: | 1.903 | at alpha= | 13.5 | deg
JavaFoil+Calcfoil stall+Eppler ext transition |  |  |  | L/D Max: | 154.062 | at alpha= | 7.5 | deg
Re: | 16000000 |  |  | Cd Min: | 0.00576 | at alpha= | -3.5 | deg
Mach: | 0.25 |  |  | Cl=0 at alpha= | -4.1508 | deg
|  |  |  | @ Cl=0.1, Cd= | 0.0057757
|  |  |  | @ Cl=0.4, Cd= | 0.00603
|  |  |  | @ Cl=0.6, Cd= | 0.0060465
alpha (deg) | Cl | Cd | Cm | Cl/Cd
-16.5 | -0.443 | 0.1104 | -0.037 | -4.009
-16 | -0.476 | 0.10499 | -0.038 | -4.536
-15.5 | -0.507 | 0.09723 | -0.039 | -5.219
-15 | -0.535 | 0.08899 | -0.041 | -6.016
-14.5 | -0.561 | 0.07879 | -0.043 | -7.123
-14 | -0.597 | 0.05693 | -0.05 | -10.481
-13.5 | -0.638 | 0.03418 | -0.056 | -18.679
-13 | -0.664 | 0.02346 | -0.059 | -28.292
-12.5 | -0.667 | 0.02081 | -0.06 | -32.08
-12 | -0.672 | 0.01689 | -0.062 | -39.771
-11.5 | -0.681 | 0.0124 | -0.065 | -54.914
-11 | -0.664 | 0.01162 | -0.065 | -57.109
-10.5 | -0.646 | 0.01051 | -0.067 | -61.473
-10 | -0.62 | 0.00977 | -0.068 | -63.49
-9.5 | -0.585 | 0.0095 | -0.068 | -61.537
-9 | -0.544 | 0.00899 | -0.069 | -60.538
-8.5 | -0.5 | 0.00882 | -0.069 | -56.667
-8 | -0.451 | 0.00627 | -0.07 | -72.022
-7.5 | -0.4 | 0.00612 | -0.071 | -65.312
-7 | -0.345 | 0.0061 | -0.071 | -56.611
-6.5 | -0.288 | 0.00602 | -0.072 | -47.87
-6 | -0.229 | 0.006 | -0.072 | -38.185
-5.5 | -0.169 | 0.006 | -0.073 | -28.095
-5 | -0.107 | 0.00592 | -0.074 | -18.022
-4.5 | -0.044 | 0.00584 | -0.074 | -7.518
-4 | 0.019 | 0.00583 | -0.075 | 3.343
-3.5 | 0.083 | 0.00576 | -0.076 | 14.471
-3 | 0.148 | 0.00582 | -0.076 | 25.374
-2.5 | 0.212 | 0.00587 | -0.077 | 36.096
-2 | 0.276 | 0.00588 | -0.077 | 46.911
-1.5 | 0.34 | 0.00603 | -0.078 | 56.334
-1 | 0.403 | 0.00603 | -0.079 | 66.914
-0.5 | 0.467 | 0.00606 | -0.079 | 77.007
0 | 0.529 | 0.006 | -0.08 | 88.265
0.5 | 0.592 | 0.00603 | -0.08 | 98.163
1 | 0.655 | 0.00616 | -0.081 | 106.374
1.5 | 0.718 | 0.00635 | -0.082 | 113.037
2 | 0.78 | 0.00641 | -0.082 | 121.699
2.5 | 0.842 | 0.00655 | -0.083 | 128.509
3 | 0.904 | 0.00671 | -0.083 | 134.805
3.5 | 0.966 | 0.00697 | -0.084 | 138.536
4 | 1.027 | 0.00714 | -0.084 | 143.727
4.5 | 1.088 | 0.00742 | -0.085 | 146.645
5 | 1.148 | 0.00765 | -0.086 | 150.134
5.5 | 1.208 | 0.00792 | -0.086 | 152.633
6 | 1.268 | 0.00834 | -0.087 | 152.086
6.5 | 1.327 | 0.00863 | -0.087 | 153.768
7 | 1.386 | 0.00902 | -0.088 | 153.737
7.5 | 1.444 | 0.00937 | -0.088 | 154.062
8 | 1.502 | 0.00978 | -0.089 | 153.5
8.5 | 1.558 | 0.01046 | -0.089 | 148.918
9 | 1.614 | 0.0114 | -0.09 | 141.607
9.5 | 1.668 | 0.01224 | -0.09 | 136.221
10 | 1.719 | 0.01311 | -0.091 | 131.176
10.5 | 1.768 | 0.01418 | -0.091 | 124.701
11 | 1.812 | 0.01537 | -0.091 | 117.904
11.5 | 1.845 | 0.01669 | -0.091 | 110.56
12 | 1.869 | 0.01848 | -0.091 | 101.137
12.5 | 1.889 | 0.02056 | -0.091 | 91.875
13 | 1.9 | 0.02299 | -0.09 | 82.659
13.5 | 1.903 | 0.02587 | -0.09 | 73.538
14 | 1.901 | 0.02881 | -0.09 | 65.982
14.5 | 1.892 | 0.03216 | -0.089 | 58.821
15 | 1.878 | 0.03564 | -0.089 | 52.679
15.5 | 1.856 | 0.0394 | -0.089 | 47.119
16 | 1.828 | 0.04348 | -0.089 | 42.043
16.5 | 1.792 | 0.0483 | -0.088 | 37.097
17 | 1.749 | 0.05363 | -0.088 | 32.606
17.5 | 1.699 | 0.05886 | -0.088 | 28.865
18 | 1.643 | 0.06447 | -0.087 | 25.483
18.5 | 1.58 | 0.07071 | -0.087 | 22.346

## 134. Re 16M Mach 0.25 (2)
BIGFOIL.COM POLAR EXPORT
e1230
EPPLER 1230 |  |  |  | Cl Max: | 1.8718 | at alpha= | 16 | deg
XFOIL ncrit=9 |  |  |  | L/D Max: | 193.466 | at alpha= | 8.5 | deg
Re: | 16000000 |  |  | Cd Min: | 0.09016 | at alpha= | 19.5 | deg
Mach: | 0.25 |  |  | Cl=0 at alpha= | -3.6081 | deg
|  |  |  | @ Cl=0.1, Cd= | 0.0062441
|  |  |  | @ Cl=0.4, Cd= | 0.005755
|  |  |  | @ Cl=0.6, Cd= | 0.0054137
alpha (deg) | Cl | Cd | Cm | Cl/Cd
-20 | -1.2363 | 0.07379 | -0.0945 | -16.7543
-19.5 | -1.3007 | 0.05808 | -0.1053 | -22.395
-19 | -1.3362 | 0.04668 | -0.1127 | -28.6247
-18.5 | -1.3588 | 0.03834 | -0.1165 | -35.4408
-18 | -1.372 | 0.03221 | -0.1171 | -42.5955
-17.5 | -1.3751 | 0.02738 | -0.1162 | -50.2228
-17 | -1.3656 | 0.02333 | -0.1154 | -58.5341
-16.5 | -1.3445 | 0.02007 | -0.1144 | -66.9905
-16 | -1.318 | 0.01771 | -0.1122 | -74.4212
-15.5 | -1.2882 | 0.01599 | -0.1086 | -80.5629
-15 | -1.2522 | 0.01469 | -0.1048 | -85.2417
-14.5 | -1.2099 | 0.01363 | -0.1014 | -88.7674
-14 | -1.1707 | 0.01315 | -0.0968 | -89.0266
-13.5 | -1.1208 | 0.01251 | -0.0942 | -89.5923
-13 | -1.0684 | 0.01191 | -0.0919 | -89.7061
-12.5 | -1.015 | 0.01136 | -0.0897 | -89.3486
-12 | -0.9604 | 0.01086 | -0.0878 | -88.4346
-11.5 | -0.9048 | 0.01041 | -0.0861 | -86.9164
-11 | -0.8488 | 0.00999 | -0.0845 | -84.965
-10.5 | -0.793 | 0.00954 | -0.0829 | -83.1237
-10 | -0.737 | 0.00914 | -0.0814 | -80.6346
-9.5 | -0.6805 | 0.00879 | -0.0801 | -77.4175
-9 | -0.6235 | 0.00848 | -0.0789 | -73.5259
-8.5 | -0.5664 | 0.00819 | -0.0777 | -69.1575
-8 | -0.5086 | 0.00795 | -0.0768 | -63.9748
-7.5 | -0.4506 | 0.00774 | -0.0759 | -58.2171
-7 | -0.3926 | 0.00753 | -0.0751 | -52.1381
-6.5 | -0.3348 | 0.00732 | -0.0744 | -45.7377
-6 | -0.2768 | 0.00717 | -0.0737 | -38.6053
-5.5 | -0.2189 | 0.00702 | -0.073 | -31.1823
-5 | -0.1604 | 0.00686 | -0.0725 | -23.3819
-4.5 | -0.1026 | 0.00672 | -0.0719 | -15.2679
-4 | -0.0453 | 0.00657 | -0.0713 | -6.895
-3.5 | 0.0125 | 0.00639 | -0.0708 | 1.9562
-3 | 0.0703 | 0.0063 | -0.0703 | 11.1587
-2.5 | 0.1287 | 0.00619 | -0.0701 | 20.7916
-2 | 0.1867 | 0.00613 | -0.0697 | 30.4568
-1.5 | 0.2445 | 0.00597 | -0.0694 | 40.9548
-1 | 0.3021 | 0.00591 | -0.069 | 51.1168
-0.5 | 0.3606 | 0.00581 | -0.0689 | 62.0654
0 | 0.4179 | 0.00573 | -0.0685 | 72.9319
0.5 | 0.4762 | 0.00564 | -0.0684 | 84.4326
1 | 0.5333 | 0.00553 | -0.0681 | 96.4376
1.5 | 0.5905 | 0.00543 | -0.0678 | 108.7477
2 | 0.6487 | 0.00533 | -0.0677 | 121.7073
2.5 | 0.7067 | 0.00536 | -0.0676 | 131.847
3 | 0.766 | 0.00542 | -0.0677 | 141.3284
3.5 | 0.8262 | 0.00548 | -0.0679 | 150.7664
4 | 0.8853 | 0.00562 | -0.068 | 157.5267
4.5 | 0.9446 | 0.00575 | -0.0681 | 164.2783
5 | 1.0048 | 0.00584 | -0.0684 | 172.0548
5.5 | 1.0644 | 0.00599 | -0.0685 | 177.6962
6 | 1.123 | 0.0062 | -0.0685 | 181.129
6.5 | 1.1827 | 0.00635 | -0.0687 | 186.252
7 | 1.24 | 0.00661 | -0.0684 | 187.5946
7.5 | 1.2985 | 0.00679 | -0.0683 | 191.2371
8 | 1.3556 | 0.00704 | -0.0679 | 192.5568
8.5 | 1.4123 | 0.0073 | -0.0675 | 193.4658
9 | 1.4672 | 0.00764 | -0.0668 | 192.0419
9.5 | 1.5231 | 0.00791 | -0.0662 | 192.5537
10 | 1.5749 | 0.00834 | -0.0648 | 188.8369
10.5 | 1.6218 | 0.00879 | -0.0625 | 184.5051
11 | 1.6669 | 0.00939 | -0.06 | 177.5186
11.5 | 1.7026 | 0.01033 | -0.056 | 164.8209
12 | 1.7343 | 0.01136 | -0.0514 | 152.6673
12.5 | 1.7663 | 0.01238 | -0.0471 | 142.6737
13.5 | 1.8182 | 0.01507 | -0.0378 | 120.6503
14 | 1.8385 | 0.0169 | -0.0333 | 108.787
14.5 | 1.8514 | 0.01942 | -0.0289 | 95.3347
15 | 1.8643 | 0.02236 | -0.0256 | 83.3766
15.5 | 1.8714 | 0.02614 | -0.0229 | 71.5914
16 | 1.8718 | 0.03088 | -0.0209 | 60.6153
16.5 | 1.8647 | 0.03658 | -0.0195 | 50.9759
17 | 1.8487 | 0.04343 | -0.0186 | 42.5673
17.5 | 1.8226 | 0.05155 | -0.0183 | 35.356
18 | 1.7973 | 0.05978 | -0.0185 | 30.0652
18.5 | 1.7564 | 0.06997 | -0.0194 | 25.1022
19 | 1.7192 | 0.08004 | -0.0208 | 21.4793
19.5 | 1.683 | 0.09016 | -0.0227 | 18.6668

## 135. Re 16M Mach 0.50 (1)
BIGFOIL.COM POLAR EXPORT
e1230
EPPLER 1230 |  |  |  | Cl Max: | 1.799 | at alpha= | 11 | deg
JavaFoil+Calcfoil stall+Eppler ext transition |  |  |  | L/D Max: | 139.021 | at alpha= | 4 | deg
Re: | 16000000 |  |  | Cd Min: | 0.00598 | at alpha= | -3.5 | deg
Mach: | 0.5 |  |  | Cl=0 at alpha= | -4.1549 | deg
|  |  |  | @ Cl=0.1, Cd= | 0.005981
|  |  |  | @ Cl=0.4, Cd= | 0.0062341
|  |  |  | @ Cl=0.6, Cd= | 0.0066189
alpha (deg) | Cl | Cd | Cm | Cl/Cd
-20 | -0.88 | 0.18549 | -0.038 | -4.742
-19.5 | -0.851 | 0.18193 | -0.038 | -4.68
-19 | -0.825 | 0.16757 | -0.039 | -4.923
-18.5 | -0.798 | 0.14932 | -0.039 | -5.347
-18 | -0.77 | 0.14487 | -0.039 | -5.314
-17.5 | -0.742 | 0.13953 | -0.039 | -5.315
-17 | -0.713 | 0.13666 | -0.038 | -5.218
-16.5 | -0.685 | 0.1308 | -0.038 | -5.239
-16 | -0.661 | 0.11495 | -0.041 | -5.747
-15.5 | -0.633 | 0.10904 | -0.041 | -5.803
-15 | -0.604 | 0.10497 | -0.04 | -5.754
-14.5 | -0.582 | 0.08871 | -0.044 | -6.559
-14 | -0.549 | 0.09639 | -0.041 | -5.699
-13.5 | -0.522 | 0.08949 | -0.042 | -5.833
-13 | -0.499 | 0.07797 | -0.046 | -6.395
-12.5 | -0.481 | 0.06219 | -0.052 | -7.733
-12 | -0.437 | 0.08062 | -0.041 | -5.425
-11.5 | -0.415 | 0.06691 | -0.048 | -6.207
-11 | -0.414 | 0.03737 | -0.062 | -11.068
-10.5 | -0.353 | 0.07094 | -0.04 | -4.972
-10 | -0.335 | 0.05173 | -0.053 | -6.485
-9.5 | -0.343 | 0.01857 | -0.071 | -18.475
-9 | -0.326 | 0.0121 | -0.075 | -26.952
-8.5 | -0.25 | 0.04309 | -0.055 | -5.81
-8 | -0.377 | 0.01164 | -0.077 | -32.433
-7.5 | -0.392 | 0.00992 | -0.079 | -39.508
-7 | -0.357 | 0.00912 | -0.08 | -39.179
-6.5 | -0.307 | 0.00886 | -0.08 | -34.667
-6 | -0.249 | 0.00849 | -0.081 | -29.31
-5.5 | -0.185 | 0.0062 | -0.082 | -29.806
-5 | -0.118 | 0.0062 | -0.082 | -18.977
-4.5 | -0.049 | 0.00612 | -0.083 | -7.941
-4 | 0.022 | 0.00605 | -0.084 | 3.578
-3.5 | 0.093 | 0.00598 | -0.084 | 15.525
-3 | 0.165 | 0.00599 | -0.085 | 27.467
-2.5 | 0.236 | 0.00607 | -0.086 | 38.941
-2 | 0.307 | 0.00612 | -0.086 | 50.223
-1.5 | 0.378 | 0.0062 | -0.087 | 61.083
-1 | 0.449 | 0.00631 | -0.088 | 71.209
-0.5 | 0.52 | 0.00649 | -0.088 | 80.106
0 | 0.589 | 0.0066 | -0.089 | 89.291
0.5 | 0.659 | 0.00672 | -0.09 | 98.095
1 | 0.729 | 0.00666 | -0.09 | 109.42
1.5 | 0.798 | 0.00682 | -0.091 | 117.018
2 | 0.867 | 0.00693 | -0.092 | 125.13
2.5 | 0.935 | 0.00731 | -0.092 | 127.971
3 | 1.003 | 0.00764 | -0.093 | 131.229
3.5 | 1.071 | 0.00791 | -0.094 | 135.411
4 | 1.137 | 0.00818 | -0.094 | 139.021
4.5 | 1.203 | 0.0088 | -0.095 | 136.807
5 | 1.268 | 0.00921 | -0.096 | 137.655
5.5 | 1.333 | 0.00966 | -0.096 | 138.018
6 | 1.396 | 0.01011 | -0.097 | 138.107
6.5 | 1.459 | 0.01066 | -0.097 | 136.806
7 | 1.52 | 0.01133 | -0.098 | 134.177
7.5 | 1.579 | 0.01198 | -0.098 | 131.816
8 | 1.637 | 0.01267 | -0.099 | 129.268
8.5 | 1.692 | 0.01424 | -0.099 | 118.813
9 | 1.73 | 0.01646 | -0.099 | 105.116
9.5 | 1.759 | 0.01889 | -0.098 | 93.133
10 | 1.78 | 0.02225 | -0.097 | 80.019
10.5 | 1.793 | 0.02673 | -0.096 | 67.069
11 | 1.799 | 0.03146 | -0.095 | 57.177
11.5 | 1.788 | 0.03725 | -0.094 | 47.997
12 | 1.752 | 0.04393 | -0.093 | 39.88
12.5 | 1.668 | 0.05273 | -0.092 | 31.626
13 | 1.358 | 0.06447 | -0.091 | 21.059
13.5 | 1.061 | 0.07534 | -0.09 | 14.08
14 | 1.085 | 0.08088 | -0.09 | 13.419
14.5 | 1.101 | 0.09735 | -0.088 | 11.311
15 | 1.116 | 0.11645 | -0.085 | 9.585
15.5 | 1.132 | 0.13701 | -0.083 | 8.263
16 | 1.15 | 0.15811 | -0.081 | 7.276

## 136. Re 16M Mach 0.50 (2)
BIGFOIL.COM POLAR EXPORT
e1230
EPPLER 1230 |  |  |  | Cl Max: | 2.0015 | at alpha= | 12.5 | deg
XFOIL ncrit=9 |  |  |  | L/D Max: | 192.677 | at alpha= | 7.5 | deg
Re: | 16000000 |  |  | Cd Min: | 0.11822 | at alpha= | 17.5 | deg
Mach: | 0.5 |  |  | Cl=0 at alpha= | -3.5677 | deg
|  |  |  | @ Cl=0.1, Cd= | 0.0065542
|  |  |  | @ Cl=0.4, Cd= | 0.0061367
|  |  |  | @ Cl=0.6, Cd= | 0.0058235
alpha (deg) | Cl | Cd | Cm | Cl/Cd
-13.5 | -0.4122 | 0.10638 | -0.076 | -3.8748
-13 | -0.4223 | 0.09657 | -0.0814 | -4.373
-12.5 | -0.4351 | 0.08675 | -0.0871 | -5.0156
-12 | -0.4508 | 0.07683 | -0.093 | -5.8675
-11.5 | -0.4694 | 0.06659 | -0.0992 | -7.0491
-11 | -0.4902 | 0.05566 | -0.1053 | -8.807
-10.5 | -0.5094 | 0.04309 | -0.1152 | -11.8218
-10 | -0.5377 | 0.03323 | -0.1222 | -16.1812
-9.5 | -0.5674 | 0.02488 | -0.126 | -22.8055
-9 | -0.5962 | 0.01866 | -0.1224 | -31.9507
-8.5 | -0.6079 | 0.01403 | -0.113 | -43.3286
-8 | -0.5835 | 0.01069 | -0.1047 | -54.5837
-7.5 | -0.5297 | 0.00922 | -0.0988 | -57.4512
-7 | -0.4653 | 0.00853 | -0.0947 | -54.5487
-6.5 | -0.3976 | 0.00811 | -0.0915 | -49.0259
-6 | -0.3288 | 0.00781 | -0.0889 | -42.0999
-5.5 | -0.2604 | 0.00754 | -0.0866 | -34.5358
-5 | -0.1924 | 0.00734 | -0.0846 | -26.2125
-4.5 | -0.1247 | 0.00717 | -0.0829 | -17.3919
-4 | -0.0568 | 0.00699 | -0.0814 | -8.1259
-3.5 | 0.0089 | 0.0068 | -0.0798 | 1.3088
-3 | 0.0745 | 0.0066 | -0.0784 | 11.2879
-2.5 | 0.1413 | 0.00648 | -0.0773 | 21.8056
-2 | 0.2081 | 0.0064 | -0.0763 | 32.5156
-1.5 | 0.2742 | 0.00627 | -0.0754 | 43.7321
-1 | 0.3408 | 0.00619 | -0.0746 | 55.0565
-0.5 | 0.4074 | 0.00613 | -0.0739 | 66.46
0 | 0.4736 | 0.00602 | -0.0732 | 78.6711
0.5 | 0.5393 | 0.00596 | -0.0724 | 90.4866
1 | 0.606 | 0.00581 | -0.0718 | 104.3029
1.5 | 0.6716 | 0.00573 | -0.071 | 117.2077
2 | 0.7382 | 0.00569 | -0.0704 | 129.7364
2.5 | 0.8073 | 0.00571 | -0.07 | 141.3835
3 | 0.8759 | 0.00583 | -0.0695 | 150.2401
3.5 | 0.9451 | 0.00599 | -0.069 | 157.7796
4 | 1.0158 | 0.00611 | -0.0687 | 166.252
4.5 | 1.0853 | 0.00629 | -0.0679 | 172.5437
5 | 1.1544 | 0.00653 | -0.067 | 176.7841
5.5 | 1.2253 | 0.0067 | -0.0662 | 182.8806
6 | 1.2947 | 0.00694 | -0.065 | 186.5562
6.5 | 1.3593 | 0.00722 | -0.0627 | 188.2687
7 | 1.4283 | 0.00746 | -0.0609 | 191.4611
7.5 | 1.4971 | 0.00777 | -0.059 | 192.677
8 | 1.5621 | 0.00818 | -0.0562 | 190.9658
8.5 | 1.6301 | 0.00853 | -0.0537 | 191.102
9 | 1.6923 | 0.00905 | -0.0502 | 186.9945
9.5 | 1.7576 | 0.00953 | -0.0468 | 184.4281
10 | 1.8165 | 0.01021 | -0.0425 | 177.9138
10.5 | 1.8761 | 0.01092 | -0.0382 | 171.804
11 | 1.9261 | 0.01202 | -0.0328 | 160.2413
11.5 | 1.9676 | 0.01356 | -0.0269 | 145.1032
12 | 1.9972 | 0.01585 | -0.0206 | 126.0063
12.5 | 2.0015 | 0.01983 | -0.0143 | 100.9329
13 | 2.0006 | 0.02486 | -0.0098 | 80.4747
13.5 | 1.9836 | 0.03138 | -0.0063 | 63.2122
14 | 1.9437 | 0.03967 | -0.0038 | 48.9967
14.5 | 1.8805 | 0.04985 | -0.0024 | 37.7232
15 | 1.8042 | 0.0614 | -0.0024 | 29.3844
15.5 | 1.7374 | 0.07278 | -0.0034 | 23.8719
16.5 | 1.6147 | 0.09623 | -0.0084 | 16.7796
17 | 1.5689 | 0.10729 | -0.0118 | 14.623
17.5 | 1.5296 | 0.11822 | -0.0157 | 12.9386

## 137. Re 18M Mach 0.00 (1)
BIGFOIL.COM POLAR EXPORT
e1230
EPPLER 1230 |  |  |  | Cl Max: | 1.938 | at alpha= | 15 | deg
JavaFoil+Calcfoil stall+Eppler ext transition |  |  |  | L/D Max: | 159.806 | at alpha= | 7.5 | deg
Re: | 18000000 |  |  | Cd Min: | 0.00567 | at alpha= | -3.5 | deg
Mach: | 0 |  |  | Cl=0 at alpha= | -4.1532 | deg
|  |  |  | @ Cl=0.1, Cd= | 0.00567
|  |  |  | @ Cl=0.4, Cd= | 0.0059244
|  |  |  | @ Cl=0.6, Cd= | 0.0060069
alpha (deg) | Cl | Cd | Cm | Cl/Cd
-18.5 | -0.695 | 0.10382 | -0.04 | -6.69
-18 | -0.708 | 0.0948 | -0.042 | -7.466
-17.5 | -0.721 | 0.08433 | -0.043 | -8.553
-17 | -0.739 | 0.06981 | -0.046 | -10.584
-16.5 | -0.758 | 0.05522 | -0.049 | -13.722
-16 | -0.782 | 0.03886 | -0.052 | -20.118
-15.5 | -0.793 | 0.03132 | -0.054 | -25.31
-15 | -0.798 | 0.02621 | -0.055 | -30.447
-14.5 | -0.795 | 0.02364 | -0.056 | -33.634
-14 | -0.788 | 0.02161 | -0.057 | -36.479
-13.5 | -0.8 | 0.01495 | -0.059 | -53.482
-13 | -0.794 | 0.01275 | -0.061 | -62.275
-12.5 | -0.775 | 0.01207 | -0.062 | -64.201
-12 | -0.758 | 0.01105 | -0.063 | -68.594
-11.5 | -0.732 | 0.01036 | -0.063 | -70.637
-11 | -0.705 | 0.00974 | -0.064 | -72.337
-10.5 | -0.669 | 0.00953 | -0.065 | -70.244
-10 | -0.631 | 0.00898 | -0.066 | -70.204
-9.5 | -0.589 | 0.00867 | -0.066 | -67.926
-9 | -0.544 | 0.00621 | -0.067 | -87.521
-8.5 | -0.496 | 0.00608 | -0.067 | -81.586
-8 | -0.445 | 0.00605 | -0.068 | -73.619
-7.5 | -0.393 | 0.00598 | -0.068 | -65.598
-7 | -0.338 | 0.00589 | -0.069 | -57.318
-6.5 | -0.281 | 0.00581 | -0.07 | -48.384
-6 | -0.223 | 0.00587 | -0.07 | -38.028
-5.5 | -0.164 | 0.00586 | -0.071 | -27.963
-5 | -0.104 | 0.00578 | -0.071 | -17.931
-4.5 | -0.043 | 0.00571 | -0.072 | -7.465
-4 | 0.019 | 0.00569 | -0.073 | 3.323
-3.5 | 0.081 | 0.00567 | -0.073 | 14.258
-3 | 0.143 | 0.00567 | -0.074 | 25.239
-2.5 | 0.205 | 0.00573 | -0.074 | 35.85
-2 | 0.267 | 0.00579 | -0.075 | 46.174
-1.5 | 0.329 | 0.00582 | -0.075 | 56.528
-1 | 0.391 | 0.00592 | -0.076 | 66.023
-0.5 | 0.453 | 0.00595 | -0.077 | 76.067
0 | 0.513 | 0.006 | -0.077 | 85.579
0.5 | 0.574 | 0.00596 | -0.078 | 96.422
1 | 0.635 | 0.00607 | -0.078 | 104.598
1.5 | 0.696 | 0.00618 | -0.079 | 112.65
2 | 0.757 | 0.00627 | -0.08 | 120.701
2.5 | 0.817 | 0.00637 | -0.08 | 128.23
3 | 0.877 | 0.00648 | -0.081 | 135.355
3.5 | 0.937 | 0.00663 | -0.081 | 141.406
4 | 0.997 | 0.00687 | -0.082 | 145.214
4.5 | 1.056 | 0.00706 | -0.082 | 149.544
5 | 1.115 | 0.00732 | -0.083 | 152.308
5.5 | 1.174 | 0.0075 | -0.083 | 156.564
6 | 1.232 | 0.00789 | -0.084 | 156.21
6.5 | 1.29 | 0.00819 | -0.084 | 157.518
7 | 1.348 | 0.0085 | -0.085 | 158.471
7.5 | 1.405 | 0.00879 | -0.086 | 159.806
8 | 1.462 | 0.00916 | -0.086 | 159.637
8.5 | 1.517 | 0.00994 | -0.087 | 152.722
9 | 1.572 | 0.01064 | -0.087 | 147.831
9.5 | 1.626 | 0.01127 | -0.088 | 144.287
10 | 1.678 | 0.01204 | -0.088 | 139.348
10.5 | 1.728 | 0.01291 | -0.088 | 133.895
11 | 1.775 | 0.01377 | -0.089 | 128.934
11.5 | 1.82 | 0.01467 | -0.089 | 124.029
12 | 1.859 | 0.01571 | -0.09 | 118.324
12.5 | 1.887 | 0.01696 | -0.089 | 111.254
13 | 1.907 | 0.0185 | -0.089 | 103.13
13.5 | 1.92 | 0.0204 | -0.089 | 94.128
14 | 1.93 | 0.02246 | -0.089 | 85.96
14.5 | 1.936 | 0.02486 | -0.088 | 77.872
15 | 1.938 | 0.02731 | -0.088 | 70.979
15.5 | 1.937 | 0.02999 | -0.088 | 64.586
16 | 1.932 | 0.03289 | -0.088 | 58.73
16.5 | 1.922 | 0.03624 | -0.088 | 53.022
17 | 1.908 | 0.03975 | -0.088 | 48.001
17.5 | 1.89 | 0.044 | -0.087 | 42.944
18 | 1.869 | 0.04796 | -0.087 | 38.966
18.5 | 1.845 | 0.05212 | -0.087 | 35.401
19 | 1.818 | 0.05661 | -0.087 | 32.11
19.5 | 1.788 | 0.06133 | -0.087 | 29.152
20 | 1.756 | 0.06584 | -0.087 | 26.668

## 138. Re 18M Mach 0.00 (2)
BIGFOIL.COM POLAR EXPORT
e1230
EPPLER 1230 |  |  |  | Cl Max: | 1.8967 | at alpha= | 17.5 | deg
XFOIL ncrit=9 |  |  |  | L/D Max: | 194.454 | at alpha= | 8.5 | deg
Re: | 18000000 |  |  | Cd Min: | 0.04964 | at alpha= | 19 | deg
Mach: | 0 |  |  | Cl=0 at alpha= | -3.621 | deg
|  |  |  | @ Cl=0.1, Cd= | 0.0060904
|  |  |  | @ Cl=0.4, Cd= | 0.0056151
|  |  |  | @ Cl=0.6, Cd= | 0.0053308
alpha (deg) | Cl | Cd | Cm | Cl/Cd
-20 | -1.5549 | 0.02302 | -0.1013 | -67.5456
-19.5 | -1.5287 | 0.02073 | -0.1012 | -73.7434
-19 | -1.5087 | 0.01885 | -0.099 | -80.0371
-18.5 | -1.4836 | 0.01734 | -0.0967 | -85.5594
-18 | -1.4517 | 0.01611 | -0.0948 | -90.1117
-17.5 | -1.4177 | 0.0151 | -0.0927 | -93.8874
-17 | -1.3821 | 0.01425 | -0.0902 | -96.9895
-16.5 | -1.3445 | 0.01351 | -0.0877 | -99.5189
-16 | -1.3017 | 0.01287 | -0.0859 | -101.1422
-15.5 | -1.2547 | 0.01224 | -0.0847 | -102.5082
-15 | -1.2061 | 0.01166 | -0.0838 | -103.4391
-14.5 | -1.1648 | 0.01144 | -0.0811 | -101.8182
-14 | -1.1168 | 0.0111 | -0.0798 | -100.6126
-13.5 | -1.0671 | 0.01073 | -0.0788 | -99.4501
-13 | -1.0164 | 0.01036 | -0.0779 | -98.1081
-12.5 | -0.9653 | 0.01002 | -0.077 | -96.3373
-12 | -0.9135 | 0.0097 | -0.0763 | -94.1753
-11 | -0.8083 | 0.00907 | -0.0749 | -89.118
-10.5 | -0.7558 | 0.00875 | -0.0741 | -86.3771
-10 | -0.7026 | 0.00845 | -0.0734 | -83.1479
-9.5 | -0.649 | 0.00818 | -0.0729 | -79.3399
-9 | -0.5947 | 0.00795 | -0.0724 | -74.805
-8.5 | -0.5401 | 0.00775 | -0.0719 | -69.6903
-8 | -0.4852 | 0.00758 | -0.0715 | -64.0106
-7.5 | -0.4303 | 0.0074 | -0.0711 | -58.1486
-7 | -0.3753 | 0.00721 | -0.0707 | -52.0527
-6.5 | -0.3197 | 0.00705 | -0.0704 | -45.3475
-6 | -0.2642 | 0.00691 | -0.07 | -38.2344
-5.5 | -0.2088 | 0.00679 | -0.0697 | -30.7511
-5 | -0.153 | 0.00665 | -0.0695 | -23.0075
-4.5 | -0.0974 | 0.00651 | -0.0691 | -14.9616
-4 | -0.0423 | 0.00638 | -0.0688 | -6.6301
-3.5 | 0.0135 | 0.00623 | -0.0686 | 2.1669
-3 | 0.069 | 0.00614 | -0.0683 | 11.2378
-2.5 | 0.1253 | 0.00605 | -0.0681 | 20.7107
-2 | 0.1813 | 0.00598 | -0.068 | 30.3177
-1 | 0.2925 | 0.00578 | -0.0676 | 50.6055
-0.5 | 0.3489 | 0.00568 | -0.0675 | 61.4261
0 | 0.404 | 0.00561 | -0.0673 | 72.0143
0.5 | 0.4605 | 0.00554 | -0.0674 | 83.1227
1 | 0.5159 | 0.00545 | -0.0672 | 94.6606
1.5 | 0.571 | 0.00537 | -0.0671 | 106.3315
2.5 | 0.6819 | 0.00522 | -0.0669 | 130.6322
3 | 0.7383 | 0.00526 | -0.067 | 140.3612
3.5 | 0.7956 | 0.0053 | -0.0674 | 150.1132
4 | 0.8524 | 0.0054 | -0.0676 | 157.8519
4.5 | 0.9091 | 0.00553 | -0.0679 | 164.3942
5 | 0.9664 | 0.00561 | -0.0683 | 172.2638
5.5 | 1.023 | 0.00573 | -0.0686 | 178.534
6 | 1.0788 | 0.00594 | -0.0688 | 181.6162
6.5 | 1.1352 | 0.00609 | -0.0691 | 186.4039
7 | 1.19 | 0.00632 | -0.0692 | 188.2911
7.5 | 1.2458 | 0.00647 | -0.0694 | 192.5502
8 | 1.2991 | 0.00675 | -0.0693 | 192.4593
8.5 | 1.3534 | 0.00696 | -0.0694 | 194.454
9 | 1.4059 | 0.00725 | -0.0692 | 193.9172
9.5 | 1.4567 | 0.00762 | -0.0687 | 191.168
10 | 1.5075 | 0.00796 | -0.0682 | 189.3844
10.5 | 1.5544 | 0.00848 | -0.0671 | 183.3019
11 | 1.5993 | 0.00905 | -0.0657 | 176.7182
11.5 | 1.6347 | 0.00982 | -0.0625 | 166.4664
12 | 1.672 | 0.01056 | -0.0598 | 158.3333
12.5 | 1.7075 | 0.01132 | -0.0568 | 150.8392
13 | 1.74 | 0.01215 | -0.0535 | 143.2099
13.5 | 1.766 | 0.01324 | -0.0494 | 133.3837
14 | 1.7927 | 0.01433 | -0.0457 | 125.1012
14.5 | 1.8149 | 0.01569 | -0.0416 | 115.6724
15 | 1.8364 | 0.01722 | -0.0381 | 106.6434
15.5 | 1.8539 | 0.01916 | -0.0346 | 96.7589
16 | 1.8701 | 0.02143 | -0.0318 | 87.2655
16.5 | 1.8838 | 0.02419 | -0.0295 | 77.8752
17 | 1.8926 | 0.02761 | -0.0275 | 68.5476
17.5 | 1.8967 | 0.03175 | -0.0261 | 59.7386
18 | 1.8918 | 0.03702 | -0.025 | 51.1021
18.5 | 1.8834 | 0.0429 | -0.0244 | 43.9021
19 | 1.8695 | 0.04964 | -0.0243 | 37.6612

## 139. Re 18M Mach 0.10 (1)
BIGFOIL.COM POLAR EXPORT
e1230
EPPLER 1230 |  |  |  | Cl Max: | 1.932 | at alpha= | 15 | deg
JavaFoil+Calcfoil stall+Eppler ext transition |  |  |  | L/D Max: | 159.284 | at alpha= | 7.5 | deg
Re: | 18000000 |  |  | Cd Min: | 0.00567 | at alpha= | -4.5 | deg
Mach: | 0.1 |  |  | Cl=0 at alpha= | -4.1532 | deg
|  |  |  | @ Cl=0.1, Cd= | 0.005694
|  |  |  | @ Cl=0.4, Cd= | 0.0059289
|  |  |  | @ Cl=0.6, Cd= | 0.0059979
alpha (deg) | Cl | Cd | Cm | Cl/Cd
-18 | -0.665 | 0.10278 | -0.04 | -6.474
-17.5 | -0.68 | 0.09336 | -0.042 | -7.286
-17 | -0.697 | 0.08112 | -0.044 | -8.591
-16.5 | -0.714 | 0.06871 | -0.046 | -10.386
-16 | -0.736 | 0.05197 | -0.05 | -14.169
-15.5 | -0.762 | 0.036 | -0.053 | -21.157
-15 | -0.773 | 0.02903 | -0.055 | -26.617
-14.5 | -0.777 | 0.02444 | -0.056 | -31.788
-14 | -0.773 | 0.02236 | -0.057 | -34.553
-13.5 | -0.774 | 0.01813 | -0.058 | -42.668
-13 | -0.778 | 0.01373 | -0.061 | -56.696
-12.5 | -0.767 | 0.01228 | -0.062 | -62.454
-12 | -0.746 | 0.01164 | -0.062 | -64.081
-11.5 | -0.727 | 0.01057 | -0.064 | -68.766
-11 | -0.702 | 0.00983 | -0.065 | -71.41
-10.5 | -0.668 | 0.00961 | -0.065 | -69.529
-10 | -0.63 | 0.00921 | -0.066 | -68.399
-9.5 | -0.589 | 0.00878 | -0.066 | -67.037
-9 | -0.544 | 0.00623 | -0.067 | -87.378
-8.5 | -0.497 | 0.00616 | -0.068 | -80.631
-8 | -0.446 | 0.00601 | -0.068 | -74.269
-7.5 | -0.394 | 0.006 | -0.069 | -65.627
-7 | -0.339 | 0.00592 | -0.069 | -57.3
-6.5 | -0.282 | 0.0059 | -0.07 | -47.892
-6 | -0.224 | 0.00583 | -0.071 | -38.464
-5.5 | -0.165 | 0.00582 | -0.071 | -28.291
-5 | -0.104 | 0.00586 | -0.072 | -17.763
-4.5 | -0.043 | 0.00567 | -0.072 | -7.555
-4 | 0.019 | 0.00571 | -0.073 | 3.331
-3.5 | 0.081 | 0.0057 | -0.074 | 14.26
-3 | 0.144 | 0.00568 | -0.074 | 25.319
-2.5 | 0.206 | 0.00574 | -0.075 | 35.973
-2 | 0.269 | 0.00575 | -0.075 | 46.681
-1.5 | 0.331 | 0.00579 | -0.076 | 57.115
-1 | 0.393 | 0.00593 | -0.076 | 66.26
-0.5 | 0.455 | 0.00592 | -0.077 | 76.835
0 | 0.516 | 0.00604 | -0.078 | 85.366
0.5 | 0.577 | 0.00593 | -0.078 | 97.307
1 | 0.638 | 0.00611 | -0.079 | 104.573
1.5 | 0.7 | 0.00614 | -0.079 | 114.002
2 | 0.76 | 0.00623 | -0.08 | 122.136
2.5 | 0.821 | 0.00639 | -0.08 | 128.505
3 | 0.882 | 0.00649 | -0.081 | 135.853
3.5 | 0.942 | 0.0067 | -0.082 | 140.609
4 | 1.002 | 0.00688 | -0.082 | 145.542
4.5 | 1.061 | 0.00714 | -0.083 | 148.716
5 | 1.12 | 0.00733 | -0.083 | 152.901
5.5 | 1.179 | 0.00759 | -0.084 | 155.361
6 | 1.238 | 0.00791 | -0.084 | 156.595
6.5 | 1.296 | 0.00823 | -0.085 | 157.515
7 | 1.354 | 0.00855 | -0.085 | 158.41
7.5 | 1.411 | 0.00886 | -0.086 | 159.284
8 | 1.468 | 0.00922 | -0.086 | 159.206
8.5 | 1.524 | 0.01004 | -0.087 | 151.71
9 | 1.579 | 0.01075 | -0.087 | 146.867
9.5 | 1.633 | 0.0114 | -0.088 | 143.17
10 | 1.685 | 0.01221 | -0.088 | 137.968
10.5 | 1.735 | 0.0131 | -0.089 | 132.44
11 | 1.782 | 0.01399 | -0.089 | 127.389
11.5 | 1.825 | 0.01491 | -0.09 | 122.423
12 | 1.862 | 0.01604 | -0.09 | 116.109
12.5 | 1.889 | 0.01738 | -0.09 | 108.658
13 | 1.908 | 0.01902 | -0.089 | 100.33
13.5 | 1.919 | 0.02104 | -0.089 | 91.214
14 | 1.928 | 0.02323 | -0.089 | 82.964
14.5 | 1.931 | 0.02574 | -0.089 | 75.038
15 | 1.932 | 0.02831 | -0.089 | 68.26
15.5 | 1.929 | 0.03109 | -0.088 | 62.036
16 | 1.92 | 0.03416 | -0.088 | 56.223
16.5 | 1.908 | 0.03757 | -0.088 | 50.781
17 | 1.89 | 0.04166 | -0.088 | 45.364
17.5 | 1.869 | 0.0458 | -0.087 | 40.805
18 | 1.844 | 0.04993 | -0.087 | 36.936
18.5 | 1.816 | 0.05433 | -0.087 | 33.428
19 | 1.784 | 0.05922 | -0.087 | 30.129
19.5 | 1.752 | 0.063 | -0.087 | 27.804
20 | 1.715 | 0.06799 | -0.087 | 25.22

## 140. Re 18M Mach 0.10 (2)
BIGFOIL.COM POLAR EXPORT
e1230
EPPLER 1230 |  |  |  | Cl Max: | 1.8917 | at alpha= | 17 | deg
XFOIL ncrit=9 |  |  |  | L/D Max: | 194.671 | at alpha= | 8.5 | deg
Re: | 18000000 |  |  | Cd Min: | 0.05401 | at alpha= | 19 | deg
Mach: | 0.1 |  |  | Cl=0 at alpha= | -3.6194 | deg
|  |  |  | @ Cl=0.1, Cd= | 0.0061011
|  |  |  | @ Cl=0.4, Cd= | 0.0056279
|  |  |  | @ Cl=0.6, Cd= | 0.0053196
alpha (deg) | Cl | Cd | Cm | Cl/Cd
-20 | -1.5485 | 0.02591 | -0.1042 | -59.7646
-19.5 | -1.5259 | 0.02294 | -0.1047 | -66.517
-19 | -1.5082 | 0.0205 | -0.1029 | -73.5707
-18.5 | -1.4871 | 0.01855 | -0.1007 | -80.1671
-18 | -1.4565 | 0.01703 | -0.099 | -85.5255
-17.5 | -1.4239 | 0.0158 | -0.0968 | -90.1203
-17 | -1.389 | 0.0148 | -0.0943 | -93.8514
-16.5 | -1.3529 | 0.01396 | -0.0914 | -96.9126
-16 | -1.3123 | 0.01324 | -0.089 | -99.1163
-15.5 | -1.2655 | 0.01257 | -0.0876 | -100.6762
-15 | -1.2167 | 0.01194 | -0.0864 | -101.9012
-14.5 | -1.1751 | 0.01168 | -0.0835 | -100.6079
-14 | -1.1266 | 0.01131 | -0.082 | -99.611
-13.5 | -1.0765 | 0.01091 | -0.0808 | -98.6709
-13 | -1.0253 | 0.01053 | -0.0798 | -97.3694
-12.5 | -0.9736 | 0.01016 | -0.0787 | -95.8268
-12 | -0.9213 | 0.00982 | -0.0778 | -93.8187
-11 | -0.8148 | 0.00918 | -0.0762 | -88.7582
-10.5 | -0.7618 | 0.00885 | -0.0753 | -86.0791
-10 | -0.708 | 0.00854 | -0.0746 | -82.904
-9.5 | -0.654 | 0.00825 | -0.0739 | -79.2727
-9 | -0.5994 | 0.008 | -0.0733 | -74.925
-8.5 | -0.5443 | 0.00779 | -0.0727 | -69.8716
-7.5 | -0.4335 | 0.00744 | -0.0718 | -58.2661
-7 | -0.3781 | 0.00724 | -0.0713 | -52.2238
-6.5 | -0.3222 | 0.00707 | -0.0709 | -45.5728
-6 | -0.2662 | 0.00694 | -0.0706 | -38.3573
-5.5 | -0.2104 | 0.0068 | -0.0702 | -30.9412
-5 | -0.1542 | 0.00667 | -0.0699 | -23.1184
-4.5 | -0.0982 | 0.00653 | -0.0696 | -15.0383
-4 | -0.0427 | 0.0064 | -0.0692 | -6.6719
-3.5 | 0.0134 | 0.00624 | -0.0689 | 2.1474
-3 | 0.0693 | 0.00615 | -0.0686 | 11.2683
-2.5 | 0.1258 | 0.00606 | -0.0684 | 20.7591
-2 | 0.1823 | 0.00599 | -0.0683 | 30.4341
-1.5 | 0.238 | 0.00584 | -0.068 | 40.7534
-1 | 0.2942 | 0.00579 | -0.0678 | 50.8117
-0.5 | 0.3508 | 0.00569 | -0.0678 | 61.652
0 | 0.4063 | 0.00562 | -0.0675 | 72.2954
0.5 | 0.4632 | 0.00555 | -0.0676 | 83.4595
1 | 0.5188 | 0.00546 | -0.0674 | 95.0183
1.5 | 0.5744 | 0.00537 | -0.0673 | 106.9646
2 | 0.6303 | 0.00526 | -0.0672 | 119.8289
2.5 | 0.686 | 0.00524 | -0.0671 | 130.916
3 | 0.7428 | 0.00527 | -0.0672 | 140.9488
3.5 | 0.8005 | 0.00531 | -0.0675 | 150.7533
4 | 0.8575 | 0.00543 | -0.0677 | 157.919
4.5 | 0.9148 | 0.00555 | -0.068 | 164.8288
5 | 0.9726 | 0.00563 | -0.0684 | 172.7531
5.5 | 1.0295 | 0.00576 | -0.0686 | 178.7326
6 | 1.0858 | 0.00596 | -0.0688 | 182.1812
6.5 | 1.1427 | 0.00611 | -0.0691 | 187.0213
7 | 1.1979 | 0.00635 | -0.0691 | 188.6457
7.5 | 1.2542 | 0.0065 | -0.0694 | 192.9538
8 | 1.3079 | 0.00678 | -0.0692 | 192.9056
8.5 | 1.3627 | 0.007 | -0.0692 | 194.6714
9 | 1.4157 | 0.00729 | -0.0689 | 194.1975
9.5 | 1.4669 | 0.00766 | -0.0683 | 191.5013
10 | 1.5181 | 0.00801 | -0.0678 | 189.5256
10.5 | 1.5654 | 0.00852 | -0.0666 | 183.7324
11 | 1.6103 | 0.0091 | -0.065 | 176.956
11.5 | 1.6446 | 0.00991 | -0.0614 | 165.9536
12 | 1.6822 | 0.01066 | -0.0587 | 157.8049
12.5 | 1.717 | 0.01146 | -0.0555 | 149.8255
13 | 1.7495 | 0.01231 | -0.052 | 142.1202
13.5 | 1.7747 | 0.01346 | -0.0477 | 131.8499
14 | 1.8002 | 0.01464 | -0.0437 | 122.9645
14.5 | 1.8215 | 0.01611 | -0.0396 | 113.0664
15 | 1.8417 | 0.01781 | -0.036 | 103.4082
15.5 | 1.8588 | 0.01993 | -0.0326 | 93.2664
16 | 1.8727 | 0.02252 | -0.0298 | 83.1572
16.5 | 1.8841 | 0.02564 | -0.0276 | 73.4828
17 | 1.8917 | 0.02938 | -0.0259 | 64.3873
17.5 | 1.8916 | 0.03409 | -0.0245 | 55.4884
18 | 1.8832 | 0.0399 | -0.0236 | 47.198
18.5 | 1.8691 | 0.04655 | -0.0232 | 40.1525
19 | 1.8497 | 0.05401 | -0.0233 | 34.2474

## 141. Re 18M Mach 0.25 (1)
BIGFOIL.COM POLAR EXPORT
e1230
EPPLER 1230 |  |  |  | Cl Max: | 1.906 | at alpha= | 13.5 | deg
JavaFoil+Calcfoil stall+Eppler ext transition |  |  |  | L/D Max: | 155.665 | at alpha= | 7.5 | deg
Re: | 18000000 |  |  | Cd Min: | 0.00571 | at alpha= | -3 | deg
Mach: | 0.25 |  |  | Cl=0 at alpha= | -4.1508 | deg
|  |  |  | @ Cl=0.1, Cd= | 0.0057617
|  |  |  | @ Cl=0.4, Cd= | 0.0060476
|  |  |  | @ Cl=0.6, Cd= | 0.0060165
alpha (deg) | Cl | Cd | Cm | Cl/Cd
-17 | -0.405 | 0.11483 | -0.037 | -3.53
-16.5 | -0.443 | 0.10907 | -0.038 | -4.062
-16 | -0.477 | 0.10366 | -0.038 | -4.599
-15.5 | -0.508 | 0.09567 | -0.04 | -5.313
-15 | -0.537 | 0.08714 | -0.041 | -6.158
-14.5 | -0.563 | 0.0761 | -0.044 | -7.405
-14 | -0.604 | 0.05113 | -0.051 | -11.807
-13.5 | -0.644 | 0.03105 | -0.057 | -20.732
-13 | -0.664 | 0.02304 | -0.059 | -28.817
-12.5 | -0.668 | 0.02048 | -0.06 | -32.603
-12 | -0.684 | 0.01413 | -0.063 | -48.435
-11.5 | -0.681 | 0.01223 | -0.065 | -55.702
-11 | -0.669 | 0.01111 | -0.066 | -60.202
-10.5 | -0.647 | 0.01033 | -0.067 | -62.618
-10 | -0.62 | 0.00961 | -0.068 | -64.553
-9.5 | -0.585 | 0.00924 | -0.068 | -63.294
-9 | -0.544 | 0.00883 | -0.069 | -61.682
-8.5 | -0.5 | 0.0063 | -0.069 | -79.283
-8 | -0.451 | 0.00616 | -0.07 | -73.232
-7.5 | -0.4 | 0.00608 | -0.071 | -65.739
-7 | -0.345 | 0.00599 | -0.071 | -57.564
-6.5 | -0.288 | 0.00598 | -0.072 | -48.22
-6 | -0.229 | 0.00591 | -0.073 | -38.804
-5.5 | -0.169 | 0.0059 | -0.073 | -28.565
-5 | -0.107 | 0.00588 | -0.074 | -18.144
-4.5 | -0.044 | 0.0058 | -0.074 | -7.566
-4 | 0.019 | 0.00573 | -0.075 | 3.4
-3.5 | 0.083 | 0.00578 | -0.076 | 14.435
-3 | 0.148 | 0.00571 | -0.076 | 25.864
-2.5 | 0.212 | 0.00577 | -0.077 | 36.701
-2 | 0.276 | 0.00583 | -0.077 | 47.289
-1.5 | 0.34 | 0.006 | -0.078 | 56.596
-1 | 0.403 | 0.00605 | -0.079 | 66.608
-0.5 | 0.467 | 0.00608 | -0.079 | 76.699
0 | 0.529 | 0.00594 | -0.08 | 89.119
0.5 | 0.592 | 0.006 | -0.08 | 98.732
1 | 0.655 | 0.00613 | -0.081 | 106.893
1.5 | 0.718 | 0.00626 | -0.082 | 114.724
2 | 0.78 | 0.00638 | -0.082 | 122.206
2.5 | 0.842 | 0.0065 | -0.083 | 129.491
3 | 0.904 | 0.00672 | -0.083 | 134.459
3.5 | 0.966 | 0.00687 | -0.084 | 140.597
4 | 1.027 | 0.00713 | -0.084 | 143.963
4.5 | 1.088 | 0.00733 | -0.085 | 148.398
5 | 1.148 | 0.00761 | -0.086 | 150.915
5.5 | 1.208 | 0.00789 | -0.086 | 153.229
6 | 1.268 | 0.00823 | -0.087 | 154.043
6.5 | 1.327 | 0.00857 | -0.087 | 154.859
7 | 1.386 | 0.00893 | -0.088 | 155.278
7.5 | 1.444 | 0.00928 | -0.088 | 155.665
8 | 1.502 | 0.00985 | -0.089 | 152.431
8.5 | 1.558 | 0.01065 | -0.089 | 146.267
9 | 1.614 | 0.01146 | -0.09 | 140.789
9.5 | 1.668 | 0.01225 | -0.09 | 136.142
10 | 1.719 | 0.01313 | -0.091 | 130.995
10.5 | 1.768 | 0.01422 | -0.091 | 124.284
11 | 1.812 | 0.01529 | -0.091 | 118.484
11.5 | 1.846 | 0.01659 | -0.091 | 111.303
12 | 1.871 | 0.01828 | -0.091 | 102.364
12.5 | 1.891 | 0.02025 | -0.091 | 93.381
13 | 1.903 | 0.02259 | -0.09 | 84.217
13.5 | 1.906 | 0.0253 | -0.09 | 75.308
14 | 1.903 | 0.02821 | -0.09 | 67.478
14.5 | 1.895 | 0.03142 | -0.09 | 60.318
15 | 1.881 | 0.0348 | -0.089 | 54.044
15.5 | 1.859 | 0.03845 | -0.089 | 48.359
16 | 1.831 | 0.04261 | -0.089 | 42.961
16.5 | 1.794 | 0.0477 | -0.088 | 37.599
17 | 1.751 | 0.05244 | -0.088 | 33.395
17.5 | 1.702 | 0.05752 | -0.088 | 29.585
18 | 1.645 | 0.06315 | -0.088 | 26.05
18.5 | 1.582 | 0.06906 | -0.087 | 22.915

## 142. Re 18M Mach 0.25 (2)
BIGFOIL.COM POLAR EXPORT
e1230
EPPLER 1230 |  |  |  | Cl Max: | 1.8775 | at alpha= | 16 | deg
XFOIL ncrit=9 |  |  |  | L/D Max: | 196.732 | at alpha= | 8.5 | deg
Re: | 18000000 |  |  | Cd Min: | 0.09908 | at alpha= | 20 | deg
Mach: | 0.25 |  |  | Cl=0 at alpha= | -3.6101 | deg
|  |  |  | @ Cl=0.1, Cd= | 0.0061546
|  |  |  | @ Cl=0.4, Cd= | 0.0057067
|  |  |  | @ Cl=0.6, Cd= | 0.0054082
alpha (deg) | Cl | Cd | Cm | Cl/Cd
-20 | -1.304 | 0.06478 | -0.1021 | -20.1297
-19.5 | -1.3507 | 0.05185 | -0.1107 | -26.0501
-19 | -1.3799 | 0.04239 | -0.1155 | -32.5525
-18.5 | -1.4 | 0.03543 | -0.1169 | -39.5145
-18 | -1.4096 | 0.02994 | -0.1165 | -47.0808
-17.5 | -1.4048 | 0.02552 | -0.1158 | -55.047
-17 | -1.3879 | 0.02178 | -0.1153 | -63.7236
-16.5 | -1.3639 | 0.01891 | -0.1139 | -72.1259
-16 | -1.3358 | 0.01687 | -0.1109 | -79.182
-15.5 | -1.3031 | 0.01534 | -0.1073 | -84.9478
-15 | -1.2639 | 0.01415 | -0.1037 | -89.3216
-14.5 | -1.2271 | 0.0135 | -0.0988 | -90.8963
-14 | -1.1787 | 0.01284 | -0.0959 | -91.7991
-13.5 | -1.1274 | 0.0122 | -0.0934 | -92.4098
-13 | -1.0741 | 0.01162 | -0.0912 | -92.4355
-12.5 | -1.0199 | 0.01109 | -0.0892 | -91.9657
-12 | -0.9647 | 0.01061 | -0.0873 | -90.9237
-11.5 | -0.9086 | 0.01017 | -0.0856 | -89.3412
-11 | -0.8523 | 0.00977 | -0.0841 | -87.2364
-10.5 | -0.7956 | 0.00939 | -0.0826 | -84.7284
-10 | -0.7388 | 0.00901 | -0.0812 | -81.9978
-9.5 | -0.6821 | 0.00865 | -0.0799 | -78.8555
-9 | -0.6248 | 0.00834 | -0.0787 | -74.9161
-8.5 | -0.5677 | 0.00804 | -0.0776 | -70.6095
-8 | -0.5098 | 0.00781 | -0.0766 | -65.2753
-7.5 | -0.4518 | 0.00761 | -0.0758 | -59.3693
-7 | -0.3936 | 0.00743 | -0.075 | -52.9744
-6.5 | -0.3355 | 0.00722 | -0.0743 | -46.4681
-6 | -0.2773 | 0.00705 | -0.0736 | -39.3333
-5.5 | -0.2191 | 0.00691 | -0.073 | -31.7077
-5 | -0.1609 | 0.00678 | -0.0725 | -23.7316
-4.5 | -0.1027 | 0.00662 | -0.0719 | -15.5136
-4 | -0.045 | 0.00648 | -0.0714 | -6.9444
-3.5 | 0.0127 | 0.00632 | -0.0709 | 2.0095
-3 | 0.0707 | 0.00619 | -0.0705 | 11.4216
-2.5 | 0.1287 | 0.00612 | -0.0701 | 21.0294
-2 | 0.1877 | 0.00604 | -0.0699 | 31.0762
-1.5 | 0.245 | 0.00592 | -0.0695 | 41.3851
-1 | 0.3035 | 0.00584 | -0.0693 | 51.9692
-0.5 | 0.3615 | 0.00576 | -0.0691 | 62.7604
0 | 0.4193 | 0.00568 | -0.0688 | 73.8204
0.5 | 0.4778 | 0.0056 | -0.0687 | 85.3214
1 | 0.5351 | 0.00553 | -0.0685 | 96.7631
1.5 | 0.5932 | 0.00542 | -0.0683 | 109.4465
2 | 0.6508 | 0.00532 | -0.0681 | 122.3308
2.5 | 0.7084 | 0.00532 | -0.0679 | 133.1579
3 | 0.7679 | 0.00533 | -0.068 | 144.0713
3.5 | 0.8276 | 0.0054 | -0.0682 | 153.2593
4 | 0.8865 | 0.00555 | -0.0683 | 159.7297
4.5 | 0.9467 | 0.00564 | -0.0685 | 167.8546
5 | 1.0068 | 0.00574 | -0.0688 | 175.4007
5.5 | 1.0655 | 0.00592 | -0.0688 | 179.9831
6 | 1.125 | 0.00608 | -0.0689 | 185.0329
6.5 | 1.1845 | 0.00624 | -0.069 | 189.8237
7 | 1.2418 | 0.00651 | -0.0687 | 190.7527
7.5 | 1.3008 | 0.00667 | -0.0687 | 195.0225
8 | 1.357 | 0.00697 | -0.0682 | 194.6915
8.5 | 1.4145 | 0.00719 | -0.0679 | 196.7316
9 | 1.4695 | 0.00753 | -0.0672 | 195.1527
9.5 | 1.5239 | 0.00787 | -0.0663 | 193.6341
10 | 1.5773 | 0.00824 | -0.0653 | 191.4199
10.5 | 1.6255 | 0.00868 | -0.0632 | 187.2696
11 | 1.666 | 0.00943 | -0.0599 | 176.6702
11.5 | 1.7011 | 0.01038 | -0.0557 | 163.8825
12 | 1.736 | 0.01129 | -0.0517 | 153.7644
12.5 | 1.7677 | 0.01231 | -0.0474 | 143.5987
13 | 1.7963 | 0.0135 | -0.0428 | 133.0593
13.5 | 1.8219 | 0.01489 | -0.0383 | 122.3573
14 | 1.8391 | 0.01684 | -0.0334 | 109.2102
14.5 | 1.857 | 0.01907 | -0.0294 | 97.3781
15 | 1.87 | 0.02195 | -0.0259 | 85.1936
15.5 | 1.8752 | 0.02583 | -0.023 | 72.5978
16 | 1.8775 | 0.03037 | -0.021 | 61.8209
16.5 | 1.8709 | 0.03602 | -0.0196 | 51.9406
17 | 1.8564 | 0.04273 | -0.0187 | 43.4449
17.5 | 1.8379 | 0.05002 | -0.0183 | 36.7433
18 | 1.8058 | 0.05892 | -0.0185 | 30.6483
18.5 | 1.776 | 0.06786 | -0.0191 | 26.1715
19 | 1.736 | 0.07812 | -0.0205 | 22.2222
19.5 | 1.6982 | 0.08839 | -0.0222 | 19.2126
20 | 1.6597 | 0.09908 | -0.0247 | 16.7511

## 143. Re 18M Mach 0.50 (1)
BIGFOIL.COM POLAR EXPORT
e1230
EPPLER 1230 |  |  |  | Cl Max: | 1.8 | at alpha= | 11 | deg
JavaFoil+Calcfoil stall+Eppler ext transition |  |  |  | L/D Max: | 140.081 | at alpha= | 4.5 | deg
Re: | 18000000 |  |  | Cd Min: | 0.00593 | at alpha= | -3.5 | deg
Mach: | 0.5 |  |  | Cl=0 at alpha= | -4.1549 | deg
|  |  |  | @ Cl=0.1, Cd= | 0.0059368
|  |  |  | @ Cl=0.4, Cd= | 0.0061886
|  |  |  | @ Cl=0.6, Cd= | 0.0065726
alpha (deg) | Cl | Cd | Cm | Cl/Cd
-20 | -0.88 | 0.18862 | -0.038 | -4.663
-19.5 | -0.851 | 0.1844 | -0.038 | -4.618
-19 | -0.825 | 0.17262 | -0.039 | -4.779
-18.5 | -0.798 | 0.15445 | -0.039 | -5.165
-18 | -0.77 | 0.14952 | -0.039 | -5.147
-17.5 | -0.741 | 0.1464 | -0.039 | -5.063
-17 | -0.713 | 0.14248 | -0.038 | -5.003
-16.5 | -0.685 | 0.13624 | -0.038 | -5.029
-16 | -0.66 | 0.1214 | -0.04 | -5.433
-15.5 | -0.631 | 0.11621 | -0.04 | -5.43
-15 | -0.603 | 0.11167 | -0.039 | -5.398
-14.5 | -0.579 | 0.09336 | -0.043 | -6.204
-14 | -0.55 | 0.0956 | -0.041 | -5.748
-13.5 | -0.523 | 0.08843 | -0.042 | -5.909
-13 | -0.5 | 0.07605 | -0.047 | -6.575
-12.5 | -0.486 | 0.05711 | -0.055 | -8.508
-12 | -0.438 | 0.07955 | -0.042 | -5.502
-11.5 | -0.417 | 0.06505 | -0.049 | -6.406
-11 | -0.424 | 0.02949 | -0.065 | -14.395
-10.5 | -0.353 | 0.07073 | -0.04 | -4.988
-10 | -0.338 | 0.04882 | -0.055 | -6.922
-9.5 | -0.343 | 0.01812 | -0.071 | -18.955
-9 | -0.326 | 0.01183 | -0.075 | -27.58
-8.5 | -0.252 | 0.04116 | -0.057 | -6.12
-8 | -0.378 | 0.01138 | -0.077 | -33.196
-7.5 | -0.392 | 0.00955 | -0.079 | -41.076
-7 | -0.357 | 0.00901 | -0.08 | -39.663
-6.5 | -0.307 | 0.00868 | -0.08 | -35.421
-6 | -0.249 | 0.0085 | -0.081 | -29.272
-5.5 | -0.185 | 0.00608 | -0.082 | -30.413
-5 | -0.118 | 0.00607 | -0.082 | -19.368
-4.5 | -0.049 | 0.00608 | -0.083 | -7.997
-4 | 0.022 | 0.00594 | -0.084 | 3.648
-3.5 | 0.093 | 0.00593 | -0.084 | 15.645
-3 | 0.165 | 0.006 | -0.085 | 27.42
-2.5 | 0.236 | 0.00595 | -0.086 | 39.688
-2 | 0.307 | 0.00612 | -0.086 | 50.212
-1.5 | 0.378 | 0.00617 | -0.087 | 61.379
-1 | 0.449 | 0.00623 | -0.088 | 72.064
-0.5 | 0.52 | 0.00648 | -0.088 | 80.202
0 | 0.589 | 0.00656 | -0.089 | 89.812
0.5 | 0.659 | 0.00664 | -0.09 | 99.243
1 | 0.729 | 0.00657 | -0.09 | 110.88
1.5 | 0.798 | 0.00675 | -0.091 | 118.229
2 | 0.867 | 0.00696 | -0.092 | 124.478
2.5 | 0.935 | 0.00726 | -0.092 | 128.799
3 | 1.003 | 0.00753 | -0.093 | 133.267
3.5 | 1.071 | 0.00785 | -0.094 | 136.379
4 | 1.137 | 0.00817 | -0.094 | 139.211
4.5 | 1.203 | 0.00859 | -0.095 | 140.081
5 | 1.269 | 0.00912 | -0.096 | 139.157
5.5 | 1.333 | 0.00953 | -0.096 | 139.836
6 | 1.396 | 0.01 | -0.097 | 139.593
6.5 | 1.459 | 0.01061 | -0.097 | 137.505
7 | 1.52 | 0.01122 | -0.098 | 135.466
7.5 | 1.58 | 0.01184 | -0.098 | 133.418
8 | 1.637 | 0.01299 | -0.099 | 126.049
8.5 | 1.69 | 0.01464 | -0.099 | 115.422
9 | 1.73 | 0.01647 | -0.099 | 105.039
9.5 | 1.759 | 0.01896 | -0.098 | 92.763
10 | 1.779 | 0.02248 | -0.097 | 79.149
10.5 | 1.794 | 0.02647 | -0.096 | 67.802
11 | 1.8 | 0.03119 | -0.095 | 57.707
11.5 | 1.79 | 0.03669 | -0.095 | 48.78
12 | 1.754 | 0.04334 | -0.094 | 40.471
12.5 | 1.67 | 0.05179 | -0.092 | 32.241
13 | 1.359 | 0.06323 | -0.091 | 21.5
13.5 | 1.062 | 0.07377 | -0.09 | 14.402
14 | 1.083 | 0.08445 | -0.089 | 12.819
14.5 | 1.098 | 0.10176 | -0.087 | 10.788
15 | 1.113 | 0.12121 | -0.085 | 9.181
15.5 | 1.13 | 0.14097 | -0.083 | 8.017
16 | 1.149 | 0.16153 | -0.081 | 7.114

## 144. Re 18M Mach 0.50 (2)
BIGFOIL.COM POLAR EXPORT
e1230
EPPLER 1230 |  |  |  | Cl Max: | 2.0075 | at alpha= | 12.5 | deg
XFOIL ncrit=9 |  |  |  | L/D Max: | 196.612 | at alpha= | 7 | deg
Re: | 18000000 |  |  | Cd Min: | 0.11688 | at alpha= | 17.5 | deg
Mach: | 0.5 |  |  | Cl=0 at alpha= | -3.5719 | deg
|  |  |  | @ Cl=0.1, Cd= | 0.0064642
|  |  |  | @ Cl=0.4, Cd= | 0.0060451
|  |  |  | @ Cl=0.6, Cd= | 0.005806
alpha (deg) | Cl | Cd | Cm | Cl/Cd
-13.5 | -0.4204 | 0.10527 | -0.0768 | -3.9935
-13 | -0.4309 | 0.09544 | -0.0824 | -4.5149
-12.5 | -0.4436 | 0.08568 | -0.088 | -5.1774
-12 | -0.4592 | 0.07581 | -0.0939 | -6.0572
-11.5 | -0.4776 | 0.06559 | -0.1001 | -7.2816
-11 | -0.4974 | 0.0545 | -0.106 | -9.1266
-10 | -0.5456 | 0.03252 | -0.1228 | -16.7774
-9.5 | -0.575 | 0.02429 | -0.1265 | -23.6723
-9 | -0.6036 | 0.0183 | -0.122 | -32.9836
-8.5 | -0.6131 | 0.01367 | -0.1127 | -44.85
-8 | -0.5877 | 0.01042 | -0.1043 | -56.4012
-7.5 | -0.533 | 0.00901 | -0.0985 | -59.1565
-7 | -0.4676 | 0.00835 | -0.0944 | -56
-6.5 | -0.3989 | 0.00794 | -0.0914 | -50.2393
-6 | -0.3299 | 0.00767 | -0.0888 | -43.0117
-5.5 | -0.2614 | 0.00744 | -0.0865 | -35.1344
-5 | -0.1928 | 0.00722 | -0.0846 | -26.7036
-4.5 | -0.1247 | 0.00705 | -0.0829 | -17.6879
-4 | -0.0572 | 0.00689 | -0.0814 | -8.3019
-3.5 | 0.0096 | 0.0067 | -0.08 | 1.4328
-3 | 0.075 | 0.00652 | -0.0785 | 11.5031
-2.5 | 0.1422 | 0.00637 | -0.0775 | 22.3234
-2 | 0.2087 | 0.00632 | -0.0765 | 33.0222
-1.5 | 0.2756 | 0.00618 | -0.0757 | 44.5955
-1 | 0.3421 | 0.00614 | -0.0749 | 55.7166
-0.5 | 0.4092 | 0.00603 | -0.0742 | 67.8607
0 | 0.4749 | 0.00597 | -0.0734 | 79.5477
0.5 | 0.5421 | 0.00591 | -0.0729 | 91.7259
1 | 0.6089 | 0.00579 | -0.0723 | 105.1641
1.5 | 0.6744 | 0.00574 | -0.0715 | 117.4913
2 | 0.7416 | 0.00564 | -0.071 | 131.4894
2.5 | 0.8098 | 0.00564 | -0.0705 | 143.5816
3 | 0.878 | 0.00576 | -0.0699 | 152.4306
3.5 | 0.9481 | 0.00587 | -0.0695 | 161.5162
4 | 1.0185 | 0.006 | -0.0691 | 169.75
4.5 | 1.0876 | 0.00621 | -0.0684 | 175.1369
5 | 1.1579 | 0.00639 | -0.0676 | 181.205
5.5 | 1.2288 | 0.00657 | -0.0668 | 187.032
6 | 1.2976 | 0.00684 | -0.0655 | 189.7076
6.5 | 1.3649 | 0.00707 | -0.0636 | 193.0552
7 | 1.4333 | 0.00729 | -0.0617 | 196.6118
7.5 | 1.5006 | 0.00765 | -0.0596 | 196.1569
8 | 1.5681 | 0.008 | -0.0572 | 196.0125
8.5 | 1.6349 | 0.00838 | -0.0544 | 195.0955
9 | 1.6975 | 0.00889 | -0.0509 | 190.9449
9.5 | 1.7644 | 0.00931 | -0.0478 | 189.5166
10 | 1.821 | 0.01005 | -0.0431 | 181.194
10.5 | 1.8832 | 0.01069 | -0.039 | 176.1646
11 | 1.9352 | 0.01171 | -0.0338 | 165.2605
11.5 | 1.9759 | 0.01324 | -0.0276 | 149.2372
12 | 1.9942 | 0.01594 | -0.0205 | 125.1066
12.5 | 2.0075 | 0.0195 | -0.0146 | 102.9487
13 | 2.0028 | 0.02471 | -0.0099 | 81.0522
13.5 | 1.9853 | 0.03126 | -0.0064 | 63.5093
14 | 1.9445 | 0.03961 | -0.0038 | 49.0911
14.5 | 1.8853 | 0.04952 | -0.0024 | 38.0715
15 | 1.8199 | 0.06025 | -0.0021 | 30.2058
15.5 | 1.7434 | 0.07232 | -0.0033 | 24.1067
16 | 1.6834 | 0.08363 | -0.0052 | 20.1291
16.5 | 1.6212 | 0.09566 | -0.0082 | 16.9475
17 | 1.5824 | 0.10602 | -0.0111 | 14.9255
17.5 | 1.5433 | 0.11688 | -0.0149 | 13.2041

## 145. Re 20M Mach 0.00 (1)
BIGFOIL.COM POLAR EXPORT
e1230
EPPLER 1230 |  |  |  | Cl Max: | 1.941 | at alpha= | 15 | deg
JavaFoil+Calcfoil stall+Eppler ext transition |  |  |  | L/D Max: | 160.568 | at alpha= | 7.5 | deg
Re: | 20000000 |  |  | Cd Min: | 0.00562 | at alpha= | -3 | deg
Mach: | 0 |  |  | Cl=0 at alpha= | -4.1532 | deg
|  |  |  | @ Cl=0.1, Cd= | 0.0056339
|  |  |  | @ Cl=0.4, Cd= | 0.0058614
|  |  |  | @ Cl=0.6, Cd= | 0.0059625
alpha (deg) | Cl | Cd | Cm | Cl/Cd
-18.5 | -0.697 | 0.10142 | -0.041 | -6.869
-18 | -0.71 | 0.09166 | -0.042 | -7.749
-17.5 | -0.725 | 0.08079 | -0.044 | -8.968
-17 | -0.741 | 0.06762 | -0.046 | -10.96
-16.5 | -0.765 | 0.04958 | -0.05 | -15.437
-16 | -0.784 | 0.03747 | -0.052 | -20.924
-15.5 | -0.795 | 0.02988 | -0.054 | -26.619
-15 | -0.799 | 0.02575 | -0.055 | -31.014
-14.5 | -0.796 | 0.02321 | -0.056 | -34.29
-14 | -0.797 | 0.01895 | -0.058 | -42.052
-13.5 | -0.802 | 0.01444 | -0.06 | -55.516
-13 | -0.794 | 0.01256 | -0.061 | -63.233
-12.5 | -0.775 | 0.01189 | -0.062 | -65.218
-12 | -0.758 | 0.01086 | -0.063 | -69.799
-11.5 | -0.736 | 0.01021 | -0.064 | -72.156
-11 | -0.705 | 0.0096 | -0.064 | -73.41
-10.5 | -0.669 | 0.00938 | -0.065 | -71.394
-10 | -0.631 | 0.00899 | -0.066 | -70.185
-9.5 | -0.589 | 0.00627 | -0.066 | -93.914
-9 | -0.544 | 0.00612 | -0.067 | -88.813
-8.5 | -0.496 | 0.00611 | -0.067 | -81.187
-8 | -0.445 | 0.00602 | -0.068 | -73.991
-7.5 | -0.393 | 0.00595 | -0.068 | -65.998
-7 | -0.338 | 0.00586 | -0.069 | -57.681
-6.5 | -0.281 | 0.00584 | -0.07 | -48.132
-6 | -0.223 | 0.00578 | -0.07 | -38.655
-5.5 | -0.164 | 0.00576 | -0.071 | -28.446
-5 | -0.104 | 0.0058 | -0.071 | -17.852
-4.5 | -0.043 | 0.00572 | -0.072 | -7.447
-4 | 0.019 | 0.00565 | -0.073 | 3.35
-3.5 | 0.081 | 0.00564 | -0.073 | 14.348
-3 | 0.143 | 0.00562 | -0.074 | 25.467
-2.5 | 0.205 | 0.00568 | -0.074 | 36.129
-2 | 0.267 | 0.00569 | -0.075 | 46.94
-1.5 | 0.329 | 0.00573 | -0.075 | 57.468
-1 | 0.391 | 0.00586 | -0.076 | 66.692
-0.5 | 0.453 | 0.00587 | -0.077 | 77.044
0 | 0.513 | 0.00593 | -0.077 | 86.533
0.5 | 0.574 | 0.00589 | -0.078 | 97.586
1 | 0.635 | 0.00606 | -0.078 | 104.902
1.5 | 0.696 | 0.00608 | -0.079 | 114.514
2 | 0.757 | 0.0062 | -0.08 | 122.031
2.5 | 0.817 | 0.00633 | -0.08 | 129.201
3 | 0.877 | 0.00642 | -0.081 | 136.697
3.5 | 0.937 | 0.00662 | -0.081 | 141.59
4 | 0.997 | 0.00678 | -0.082 | 146.961
4.5 | 1.056 | 0.00704 | -0.082 | 149.944
5 | 1.115 | 0.00722 | -0.083 | 154.39
5.5 | 1.174 | 0.00747 | -0.083 | 157.118
6 | 1.232 | 0.00782 | -0.084 | 157.527
6.5 | 1.29 | 0.00812 | -0.084 | 158.881
7 | 1.348 | 0.00842 | -0.085 | 160.125
7.5 | 1.405 | 0.00875 | -0.086 | 160.568
8 | 1.462 | 0.00923 | -0.086 | 158.281
8.5 | 1.517 | 0.01005 | -0.087 | 150.956
9 | 1.572 | 0.01065 | -0.087 | 147.638
9.5 | 1.626 | 0.01127 | -0.088 | 144.259
10 | 1.678 | 0.01204 | -0.088 | 139.444
10.5 | 1.728 | 0.01292 | -0.088 | 133.779
11 | 1.776 | 0.0137 | -0.089 | 129.62
11.5 | 1.82 | 0.01457 | -0.089 | 124.938
12 | 1.859 | 0.01557 | -0.09 | 119.389
12.5 | 1.889 | 0.01677 | -0.09 | 112.64
13 | 1.91 | 0.01824 | -0.089 | 104.693
13.5 | 1.923 | 0.02005 | -0.089 | 95.92
14 | 1.933 | 0.02203 | -0.089 | 87.737
14.5 | 1.939 | 0.02432 | -0.089 | 79.731
15 | 1.941 | 0.02668 | -0.088 | 72.776
15.5 | 1.94 | 0.02932 | -0.088 | 66.163
16 | 1.934 | 0.03217 | -0.088 | 60.126
16.5 | 1.924 | 0.03549 | -0.088 | 54.22
17 | 1.91 | 0.03918 | -0.088 | 48.755
17.5 | 1.892 | 0.0431 | -0.088 | 43.908
18 | 1.872 | 0.04691 | -0.087 | 39.903
18.5 | 1.848 | 0.05112 | -0.087 | 36.14
19 | 1.82 | 0.05569 | -0.087 | 32.682
19.5 | 1.791 | 0.05987 | -0.087 | 29.909
20 | 1.759 | 0.06431 | -0.087 | 27.344

## 146. Re 20M Mach 0.00 (2)
BIGFOIL.COM POLAR EXPORT
e1230
EPPLER 1230 |  |  |  | Cl Max: | 1.9014 | at alpha= | 17.5 | deg
XFOIL ncrit=9 |  |  |  | L/D Max: | 196.29 | at alpha= | 9 | deg
Re: | 20000000 |  |  | Cd Min: | 0.05576 | at alpha= | 19.5 | deg
Mach: | 0 |  |  | Cl=0 at alpha= | -3.6209 | deg
|  |  |  | @ Cl=0.1, Cd= | 0.0060172
|  |  |  | @ Cl=0.4, Cd= | 0.0055784
|  |  |  | @ Cl=0.6, Cd= | 0.0053063
alpha (deg) | Cl | Cd | Cm | Cl/Cd
-20 | -1.5657 | 0.02215 | -0.1012 | -70.6862
-19.5 | -1.5472 | 0.01995 | -0.0995 | -77.5539
-19 | -1.5252 | 0.01818 | -0.0973 | -83.8944
-18.5 | -1.4951 | 0.01677 | -0.0957 | -89.1532
-18 | -1.4628 | 0.01561 | -0.0936 | -93.7092
-17.5 | -1.4284 | 0.01467 | -0.0913 | -97.3688
-17 | -1.3926 | 0.01387 | -0.0887 | -100.4037
-16.5 | -1.3529 | 0.01318 | -0.0865 | -102.648
-16 | -1.3073 | 0.01254 | -0.0852 | -104.2504
-15.5 | -1.2596 | 0.01194 | -0.0841 | -105.4941
-15 | -1.2173 | 0.01162 | -0.0817 | -104.759
-14.5 | -1.1701 | 0.01128 | -0.0803 | -103.7323
-14 | -1.1211 | 0.01092 | -0.0792 | -102.6648
-13.5 | -1.0709 | 0.01054 | -0.0783 | -101.6034
-13 | -1.0199 | 0.01019 | -0.0774 | -100.0883
-12.5 | -0.9683 | 0.00984 | -0.0766 | -98.4045
-12 | -0.9162 | 0.00953 | -0.0759 | -96.1385
-11.5 | -0.8634 | 0.00922 | -0.0752 | -93.6443
-11 | -0.8102 | 0.00893 | -0.0746 | -90.7279
-10.5 | -0.7572 | 0.00865 | -0.0739 | -87.5376
-10 | -0.704 | 0.00835 | -0.0733 | -84.3114
-9.5 | -0.6504 | 0.00808 | -0.0726 | -80.495
-9 | -0.5961 | 0.00785 | -0.0721 | -75.9363
-8.5 | -0.5413 | 0.00765 | -0.0717 | -70.7582
-7.5 | -0.4309 | 0.00729 | -0.071 | -59.1084
-7 | -0.3758 | 0.00711 | -0.0706 | -52.8551
-6.5 | -0.3206 | 0.00697 | -0.0702 | -45.9971
-6 | -0.2648 | 0.00684 | -0.07 | -38.7135
-5.5 | -0.209 | 0.00668 | -0.0697 | -31.2874
-5 | -0.1534 | 0.00658 | -0.0694 | -23.3131
-4.5 | -0.0976 | 0.00645 | -0.0692 | -15.1318
-4 | -0.042 | 0.0063 | -0.0689 | -6.6667
-3.5 | 0.0134 | 0.00617 | -0.0685 | 2.1718
-3 | 0.0694 | 0.00605 | -0.0684 | 11.4711
-2.5 | 0.1254 | 0.00599 | -0.0682 | 20.9349
-2 | 0.1821 | 0.00591 | -0.0682 | 30.8122
-1.5 | 0.2371 | 0.00581 | -0.0678 | 40.809
-1 | 0.2936 | 0.00572 | -0.0678 | 51.3287
-0.5 | 0.3496 | 0.00566 | -0.0677 | 61.7668
0 | 0.4052 | 0.00557 | -0.0676 | 72.7469
0.5 | 0.4618 | 0.00551 | -0.0676 | 83.8113
1 | 0.5172 | 0.00545 | -0.0675 | 94.8991
1.5 | 0.5731 | 0.00535 | -0.0674 | 107.1215
2 | 0.6285 | 0.00526 | -0.0674 | 119.4867
2.5 | 0.6834 | 0.00521 | -0.0672 | 131.1708
3 | 0.74 | 0.0052 | -0.0674 | 142.3077
3.5 | 0.7969 | 0.00525 | -0.0676 | 151.7905
4 | 0.8535 | 0.00536 | -0.0678 | 159.2351
4.5 | 0.9106 | 0.00545 | -0.0682 | 167.0826
5 | 0.9678 | 0.00552 | -0.0686 | 175.3261
5.5 | 1.0238 | 0.00569 | -0.0687 | 179.9297
6 | 1.0803 | 0.00583 | -0.0691 | 185.3002
6.5 | 1.1357 | 0.00605 | -0.0692 | 187.719
7 | 1.1916 | 0.00622 | -0.0695 | 191.5756
7.5 | 1.2466 | 0.00643 | -0.0696 | 193.8725
8 | 1.3009 | 0.00665 | -0.0697 | 195.6241
8.5 | 1.3538 | 0.00694 | -0.0695 | 195.072
9 | 1.4074 | 0.00717 | -0.0694 | 196.2901
9.5 | 1.4587 | 0.00751 | -0.069 | 194.2344
10 | 1.5085 | 0.00791 | -0.0684 | 190.708
10.5 | 1.5556 | 0.00841 | -0.0673 | 184.9703
11 | 1.5977 | 0.00912 | -0.0654 | 175.1864
11.5 | 1.6338 | 0.00986 | -0.0623 | 165.6998
12 | 1.6737 | 0.0105 | -0.0601 | 159.4
12.5 | 1.7088 | 0.01126 | -0.0571 | 151.7584
13 | 1.7401 | 0.01214 | -0.0536 | 143.3361
13.5 | 1.7662 | 0.01322 | -0.0494 | 133.6006
14 | 1.7953 | 0.01421 | -0.046 | 126.3406
14.5 | 1.8167 | 0.01558 | -0.0419 | 116.6046
15 | 1.8392 | 0.01706 | -0.0384 | 107.8077
15.5 | 1.8588 | 0.01885 | -0.0351 | 98.6101
16 | 1.8761 | 0.02102 | -0.0323 | 89.2531
16.5 | 1.8903 | 0.02368 | -0.0299 | 79.8269
17 | 1.8982 | 0.02712 | -0.0278 | 69.9926
17.5 | 1.9014 | 0.03132 | -0.0262 | 60.7088
18 | 1.9013 | 0.03606 | -0.0252 | 52.726
18.5 | 1.8944 | 0.0418 | -0.0246 | 45.3206
19 | 1.8812 | 0.04837 | -0.0243 | 38.8919
19.5 | 1.8623 | 0.05576 | -0.0245 | 33.3985

## 147. Re 20M Mach 0.10 (1)
BIGFOIL.COM POLAR EXPORT
e1230
EPPLER 1230 |  |  |  | Cl Max: | 1.935 | at alpha= | 14.5 | deg
JavaFoil+Calcfoil stall+Eppler ext transition |  |  |  | L/D Max: | 159.308 | at alpha= | 7 | deg
Re: | 20000000 |  |  | Cd Min: | 0.00561 | at alpha= | -4 | deg
Mach: | 0.1 |  |  | Cl=0 at alpha= | -4.1532 | deg
|  |  |  | @ Cl=0.1, Cd= | 0.00565
|  |  |  | @ Cl=0.4, Cd= | 0.0059056
|  |  |  | @ Cl=0.6, Cd= | 0.0059166
alpha (deg) | Cl | Cd | Cm | Cl/Cd
-18 | -0.666 | 0.10167 | -0.041 | -6.552
-17.5 | -0.682 | 0.09061 | -0.042 | -7.532
-17 | -0.7 | 0.07755 | -0.045 | -9.029
-16.5 | -0.716 | 0.06653 | -0.047 | -10.762
-16 | -0.744 | 0.04643 | -0.051 | -16.031
-15.5 | -0.764 | 0.03482 | -0.053 | -21.929
-15 | -0.775 | 0.02786 | -0.055 | -27.806
-14.5 | -0.777 | 0.02409 | -0.056 | -32.269
-14 | -0.773 | 0.02194 | -0.057 | -35.241
-13.5 | -0.774 | 0.01767 | -0.059 | -43.83
-13 | -0.784 | 0.01282 | -0.061 | -61.145
-12.5 | -0.767 | 0.01214 | -0.062 | -63.219
-12 | -0.752 | 0.01111 | -0.063 | -67.67
-11.5 | -0.728 | 0.0104 | -0.064 | -69.932
-11 | -0.702 | 0.00968 | -0.065 | -72.494
-10.5 | -0.668 | 0.00946 | -0.065 | -70.618
-10 | -0.63 | 0.00911 | -0.066 | -69.14
-9.5 | -0.589 | 0.00863 | -0.066 | -68.198
-9 | -0.544 | 0.00619 | -0.067 | -87.891
-8.5 | -0.497 | 0.00606 | -0.068 | -81.953
-8 | -0.446 | 0.00604 | -0.068 | -73.918
-7.5 | -0.394 | 0.0059 | -0.069 | -66.698
-7 | -0.339 | 0.00587 | -0.069 | -57.74
-6.5 | -0.282 | 0.0058 | -0.07 | -48.678
-6 | -0.224 | 0.0058 | -0.071 | -38.681
-5.5 | -0.165 | 0.00578 | -0.071 | -28.496
-5 | -0.104 | 0.00576 | -0.072 | -18.057
-4.5 | -0.043 | 0.00575 | -0.072 | -7.45
-4 | 0.019 | 0.00561 | -0.073 | 3.389
-3.5 | 0.081 | 0.00565 | -0.074 | 14.394
-3 | 0.144 | 0.00565 | -0.074 | 25.452
-2.5 | 0.206 | 0.00572 | -0.075 | 36.101
-2 | 0.269 | 0.0057 | -0.075 | 47.12
-1.5 | 0.331 | 0.00569 | -0.076 | 58.109
-1 | 0.393 | 0.0059 | -0.076 | 66.571
-0.5 | 0.455 | 0.00595 | -0.077 | 76.383
0 | 0.516 | 0.00601 | -0.078 | 85.791
0.5 | 0.577 | 0.00586 | -0.078 | 98.562
1 | 0.638 | 0.00601 | -0.079 | 106.314
1.5 | 0.7 | 0.00608 | -0.079 | 115.108
2 | 0.76 | 0.0062 | -0.08 | 122.702
2.5 | 0.821 | 0.00637 | -0.08 | 128.922
3 | 0.882 | 0.00649 | -0.081 | 135.732
3.5 | 0.942 | 0.00663 | -0.082 | 141.978
4 | 1.002 | 0.00688 | -0.082 | 145.674
4.5 | 1.061 | 0.00706 | -0.083 | 150.246
5 | 1.12 | 0.0073 | -0.083 | 153.489
5.5 | 1.179 | 0.00748 | -0.084 | 157.698
6 | 1.238 | 0.0079 | -0.084 | 156.67
6.5 | 1.296 | 0.00821 | -0.085 | 157.838
7 | 1.354 | 0.0085 | -0.085 | 159.308
7.5 | 1.411 | 0.00887 | -0.086 | 159.146
8 | 1.468 | 0.00944 | -0.086 | 155.437
8.5 | 1.524 | 0.01015 | -0.087 | 150.17
9 | 1.579 | 0.01077 | -0.087 | 146.577
9.5 | 1.633 | 0.01141 | -0.088 | 143.046
10 | 1.685 | 0.0122 | -0.088 | 138.097
10.5 | 1.735 | 0.0131 | -0.089 | 132.394
11 | 1.782 | 0.01392 | -0.089 | 128.043
11.5 | 1.826 | 0.01482 | -0.09 | 123.169
12 | 1.864 | 0.01587 | -0.09 | 117.45
12.5 | 1.891 | 0.01716 | -0.09 | 110.196
13 | 1.91 | 0.01878 | -0.09 | 101.709
13.5 | 1.922 | 0.02068 | -0.089 | 92.957
14 | 1.931 | 0.02279 | -0.089 | 84.706
14.5 | 1.935 | 0.02518 | -0.089 | 76.834
15 | 1.935 | 0.02766 | -0.089 | 69.966
15.5 | 1.932 | 0.03036 | -0.089 | 63.619
16 | 1.923 | 0.03344 | -0.088 | 57.506
16.5 | 1.91 | 0.03687 | -0.088 | 51.809
17 | 1.892 | 0.04102 | -0.088 | 46.123
17.5 | 1.871 | 0.04486 | -0.088 | 41.713
18 | 1.847 | 0.04889 | -0.087 | 37.774
18.5 | 1.818 | 0.05341 | -0.087 | 34.049
19 | 1.787 | 0.05792 | -0.087 | 30.854
19.5 | 1.754 | 0.06172 | -0.087 | 28.418

## 148. Re 20M Mach 0.10 (2)
BIGFOIL.COM POLAR EXPORT
e1230
EPPLER 1230 |  |  |  | Cl Max: | 1.8976 | at alpha= | 17.5 | deg
XFOIL ncrit=9 |  |  |  | L/D Max: | 196.847 | at alpha= | 9 | deg
Re: | 20000000 |  |  | Cd Min: | 0.06109 | at alpha= | 19.5 | deg
Mach: | 0.1 |  |  | Cl=0 at alpha= | -3.6194 | deg
|  |  |  | @ Cl=0.1, Cd= | 0.006033
|  |  |  | @ Cl=0.4, Cd= | 0.0055922
|  |  |  | @ Cl=0.6, Cd= | 0.0053263
alpha (deg) | Cl | Cd | Cm | Cl/Cd
-20 | -1.5559 | 0.02507 | -0.1048 | -62.0622
-19.5 | -1.5414 | 0.02224 | -0.1034 | -69.3076
-19 | -1.5257 | 0.01983 | -0.1012 | -76.939
-18.5 | -1.4984 | 0.01795 | -0.0999 | -83.4763
-18 | -1.468 | 0.01649 | -0.0979 | -89.0237
-17.5 | -1.4349 | 0.01533 | -0.0956 | -93.6008
-17 | -1.3999 | 0.01439 | -0.0929 | -97.2828
-16.5 | -1.362 | 0.0136 | -0.0902 | -100.1471
-16 | -1.3185 | 0.01291 | -0.0882 | -102.1301
-15.5 | -1.2708 | 0.01225 | -0.0869 | -103.7388
-15 | -1.2282 | 0.01189 | -0.0843 | -103.2969
-14.5 | -1.1806 | 0.01152 | -0.0827 | -102.4826
-14 | -1.1311 | 0.01112 | -0.0814 | -101.7176
-13.5 | -1.0805 | 0.01072 | -0.0803 | -100.7929
-13 | -1.0289 | 0.01034 | -0.0793 | -99.5068
-12.5 | -0.9767 | 0.00998 | -0.0783 | -97.8657
-12 | -0.9241 | 0.00965 | -0.0774 | -95.7617
-11.5 | -0.8707 | 0.00933 | -0.0766 | -93.3226
-11 | -0.817 | 0.00902 | -0.0759 | -90.5765
-10.5 | -0.7632 | 0.00874 | -0.0752 | -87.3227
-10 | -0.7094 | 0.00844 | -0.0744 | -84.0521
-9.5 | -0.6554 | 0.00816 | -0.0737 | -80.3186
-9 | -0.6008 | 0.0079 | -0.0731 | -76.0506
-8.5 | -0.5456 | 0.00769 | -0.0725 | -70.9493
-8 | -0.49 | 0.0075 | -0.0721 | -65.3333
-7.5 | -0.4341 | 0.00733 | -0.0717 | -59.2224
-7 | -0.3785 | 0.00714 | -0.0713 | -53.0112
-6.5 | -0.323 | 0.00699 | -0.0708 | -46.2089
-6 | -0.2668 | 0.00686 | -0.0705 | -38.8921
-5.5 | -0.2105 | 0.0067 | -0.0702 | -31.4179
-5 | -0.1546 | 0.00659 | -0.0699 | -23.4598
-4.5 | -0.0984 | 0.00647 | -0.0696 | -15.2087
-4 | -0.0424 | 0.00631 | -0.0693 | -6.7195
-3.5 | 0.0133 | 0.00618 | -0.0689 | 2.1521
-3 | 0.0696 | 0.00606 | -0.0687 | 11.4851
-2.5 | 0.126 | 0.00601 | -0.0685 | 20.9651
-2 | 0.1831 | 0.00592 | -0.0685 | 30.9291
-1.5 | 0.2384 | 0.00581 | -0.0681 | 41.0327
-1 | 0.2953 | 0.00573 | -0.0681 | 51.5358
-0.5 | 0.3515 | 0.00567 | -0.0679 | 61.9929
0 | 0.4076 | 0.00558 | -0.0678 | 73.0466
0.5 | 0.4644 | 0.00552 | -0.0678 | 84.1304
1 | 0.5202 | 0.00546 | -0.0677 | 95.2747
1.5 | 0.5765 | 0.00536 | -0.0676 | 107.556
2 | 0.6322 | 0.00528 | -0.0675 | 119.7348
2.5 | 0.6875 | 0.00522 | -0.0674 | 131.705
3 | 0.7446 | 0.00521 | -0.0675 | 142.9175
3.5 | 0.8018 | 0.00526 | -0.0678 | 152.4335
4 | 0.8588 | 0.00538 | -0.068 | 159.6283
4.5 | 0.9164 | 0.00546 | -0.0683 | 167.8388
5 | 0.974 | 0.00554 | -0.0686 | 175.8123
5.5 | 1.0304 | 0.00571 | -0.0688 | 180.4553
6 | 1.0874 | 0.00585 | -0.0691 | 185.8803
6.5 | 1.1431 | 0.00607 | -0.0692 | 188.3196
7 | 1.1996 | 0.00624 | -0.0694 | 192.2436
7.5 | 1.255 | 0.00645 | -0.0695 | 194.5736
8 | 1.3098 | 0.00668 | -0.0695 | 196.0778
8.5 | 1.3631 | 0.00697 | -0.0693 | 195.5667
9 | 1.4173 | 0.0072 | -0.0692 | 196.8472
9.5 | 1.4689 | 0.00755 | -0.0687 | 194.5563
10 | 1.519 | 0.00796 | -0.068 | 190.8291
11 | 1.6086 | 0.00918 | -0.0647 | 175.2288
11.5 | 1.6436 | 0.00995 | -0.0613 | 165.1859
12 | 1.6835 | 0.01061 | -0.0589 | 158.6711
12.5 | 1.719 | 0.01137 | -0.0558 | 151.1873
13 | 1.7492 | 0.01231 | -0.052 | 142.0959
13.5 | 1.7751 | 0.01343 | -0.0477 | 132.1742
14 | 1.8027 | 0.01452 | -0.0441 | 124.1529
14.5 | 1.8242 | 0.01597 | -0.0399 | 114.2267
15 | 1.844 | 0.01767 | -0.0362 | 104.3577
15.5 | 1.8629 | 0.01966 | -0.033 | 94.7558
16 | 1.8786 | 0.02209 | -0.0302 | 85.043
16.5 | 1.8911 | 0.02507 | -0.0279 | 75.4328
17 | 1.8965 | 0.02896 | -0.0261 | 65.4869
17.5 | 1.8976 | 0.03351 | -0.0247 | 56.6279
18 | 1.8919 | 0.03905 | -0.0238 | 48.4481
18.5 | 1.8817 | 0.04522 | -0.0233 | 41.6121
19 | 1.8632 | 0.05257 | -0.0233 | 35.4423
19.5 | 1.8358 | 0.06109 | -0.0238 | 30.0507

## 149. Re 20M Mach 0.25 (1)
BIGFOIL.COM POLAR EXPORT
e1230
EPPLER 1230 |  |  |  | Cl Max: | 1.908 | at alpha= | 13.5 | deg
JavaFoil+Calcfoil stall+Eppler ext transition |  |  |  | L/D Max: | 156.268 | at alpha= | 7 | deg
Re: | 20000000 |  |  | Cd Min: | 0.00563 | at alpha= | -4 | deg
Mach: | 0.25 |  |  | Cl=0 at alpha= | -4.1508 | deg
|  |  |  | @ Cl=0.1, Cd= | 0.0056857
|  |  |  | @ Cl=0.4, Cd= | 0.0059495
|  |  |  | @ Cl=0.6, Cd= | 0.0060376
alpha (deg) | Cl | Cd | Cm | Cl/Cd
-17 | -0.405 | 0.11434 | -0.037 | -3.546
-16.5 | -0.443 | 0.1085 | -0.038 | -4.085
-16 | -0.477 | 0.10309 | -0.038 | -4.627
-15.5 | -0.509 | 0.09514 | -0.04 | -5.345
-15 | -0.537 | 0.08649 | -0.042 | -6.208
-14.5 | -0.566 | 0.07356 | -0.045 | -7.69
-14 | -0.603 | 0.05127 | -0.051 | -11.768
-13.5 | -0.646 | 0.03 | -0.057 | -21.521
-13 | -0.665 | 0.02253 | -0.059 | -29.512
-12.5 | -0.668 | 0.02009 | -0.06 | -33.271
-12 | -0.686 | 0.01376 | -0.063 | -49.852
-11.5 | -0.682 | 0.012 | -0.065 | -56.814
-11 | -0.669 | 0.01093 | -0.066 | -61.215
-10.5 | -0.651 | 0.00994 | -0.067 | -65.461
-10 | -0.62 | 0.00951 | -0.068 | -65.252
-9.5 | -0.585 | 0.00924 | -0.068 | -63.273
-9 | -0.544 | 0.00869 | -0.069 | -62.645
-8.5 | -0.5 | 0.0062 | -0.07 | -80.618
-8 | -0.451 | 0.00606 | -0.07 | -74.503
-7.5 | -0.4 | 0.00598 | -0.071 | -66.873
-7 | -0.345 | 0.00588 | -0.071 | -58.641
-6.5 | -0.288 | 0.00588 | -0.072 | -49.025
-6 | -0.229 | 0.00587 | -0.073 | -39.035
-5.5 | -0.169 | 0.00579 | -0.073 | -29.095
-5 | -0.107 | 0.00577 | -0.074 | -18.492
-4.5 | -0.044 | 0.00584 | -0.074 | -7.521
-4 | 0.019 | 0.00563 | -0.075 | 3.464
-3.5 | 0.083 | 0.00567 | -0.076 | 14.702
-3 | 0.148 | 0.00573 | -0.076 | 25.776
-2.5 | 0.212 | 0.00575 | -0.077 | 36.859
-2 | 0.276 | 0.00573 | -0.077 | 48.147
-1.5 | 0.34 | 0.00594 | -0.078 | 57.146
-1 | 0.403 | 0.00595 | -0.079 | 67.722
-0.5 | 0.467 | 0.00601 | -0.079 | 77.664
0 | 0.529 | 0.00598 | -0.08 | 88.547
0.5 | 0.592 | 0.00603 | -0.08 | 98.258
1 | 0.655 | 0.00609 | -0.081 | 107.6
1.5 | 0.718 | 0.00621 | -0.082 | 115.505
2 | 0.78 | 0.00641 | -0.082 | 121.703
2.5 | 0.842 | 0.00652 | -0.083 | 129.255
3 | 0.904 | 0.00663 | -0.083 | 136.291
3.5 | 0.966 | 0.00676 | -0.084 | 142.864
4 | 1.027 | 0.00705 | -0.084 | 145.674
4.5 | 1.088 | 0.00733 | -0.085 | 148.489
5 | 1.148 | 0.00751 | -0.086 | 152.949
5.5 | 1.208 | 0.00777 | -0.086 | 155.457
6 | 1.268 | 0.00823 | -0.087 | 154.116
6.5 | 1.327 | 0.00855 | -0.087 | 155.171
7 | 1.386 | 0.00887 | -0.088 | 156.268
7.5 | 1.444 | 0.00929 | -0.088 | 155.536
8 | 1.502 | 0.00996 | -0.089 | 150.792
8.5 | 1.558 | 0.01076 | -0.089 | 144.785
9 | 1.614 | 0.01147 | -0.09 | 140.699
9.5 | 1.668 | 0.01225 | -0.09 | 136.143
10 | 1.719 | 0.01317 | -0.091 | 130.518
10.5 | 1.768 | 0.01418 | -0.091 | 124.684
11 | 1.813 | 0.01519 | -0.091 | 119.307
11.5 | 1.847 | 0.01647 | -0.092 | 112.138
12 | 1.873 | 0.01805 | -0.091 | 103.803
12.5 | 1.894 | 0.01996 | -0.091 | 94.848
13 | 1.905 | 0.0223 | -0.091 | 85.426
13.5 | 1.908 | 0.02485 | -0.09 | 76.783
14 | 1.906 | 0.02769 | -0.09 | 68.844
14.5 | 1.898 | 0.03072 | -0.09 | 61.788
15 | 1.883 | 0.03404 | -0.09 | 55.337
15.5 | 1.862 | 0.03769 | -0.089 | 49.399
16 | 1.833 | 0.04185 | -0.089 | 43.801
16.5 | 1.796 | 0.04672 | -0.089 | 38.444
17 | 1.754 | 0.05137 | -0.088 | 34.134
17.5 | 1.704 | 0.05642 | -0.088 | 30.204
18 | 1.647 | 0.06193 | -0.088 | 26.601
18.5 | 1.585 | 0.06769 | -0.088 | 23.412

## 150. Re 20M Mach 0.25 (2)
BIGFOIL.COM POLAR EXPORT
e1230
EPPLER 1230 |  |  |  | Cl Max: | 1.8823 | at alpha= | 15.5 | deg
XFOIL ncrit=9 |  |  |  | L/D Max: | 198.932 | at alpha= | 9 | deg
Re: | 20000000 |  |  | Cd Min: | 0.09821 | at alpha= | 20 | deg
Mach: | 0.25 |  |  | Cl=0 at alpha= | -3.6106 | deg
|  |  |  | @ Cl=0.1, Cd= | 0.0060901
|  |  |  | @ Cl=0.4, Cd= | 0.0056589
|  |  |  | @ Cl=0.6, Cd= | 0.0053958
alpha (deg) | Cl | Cd | Cm | Cl/Cd
-20 | -1.3499 | 0.05897 | -0.1071 | -22.8913
-19.5 | -1.3906 | 0.04778 | -0.1135 | -29.1042
-19 | -1.4173 | 0.03964 | -0.1161 | -35.7543
-18.5 | -1.4339 | 0.03334 | -0.1166 | -43.0084
-18 | -1.4368 | 0.02823 | -0.1164 | -50.8962
-17.5 | -1.4258 | 0.02405 | -0.1159 | -59.2848
-17 | -1.4053 | 0.02064 | -0.1151 | -68.0862
-16.5 | -1.3796 | 0.01807 | -0.1132 | -76.3475
-16 | -1.35 | 0.01624 | -0.1099 | -83.1281
-15.5 | -1.3139 | 0.01483 | -0.1064 | -88.5974
-15 | -1.2782 | 0.01392 | -0.1017 | -91.8247
-14.5 | -1.235 | 0.01325 | -0.098 | -93.2075
-14 | -1.185 | 0.01257 | -0.0952 | -94.2721
-13.5 | -1.1328 | 0.01195 | -0.0928 | -94.795
-13 | -1.0788 | 0.01138 | -0.0907 | -94.7979
-12.5 | -1.024 | 0.01086 | -0.0887 | -94.291
-12 | -0.9684 | 0.0104 | -0.0869 | -93.1154
-11.5 | -0.9118 | 0.00997 | -0.0852 | -91.4544
-11 | -0.855 | 0.00958 | -0.0837 | -89.2484
-10.5 | -0.7982 | 0.00922 | -0.0823 | -86.5727
-10 | -0.7409 | 0.00888 | -0.081 | -83.4347
-9.5 | -0.6837 | 0.00855 | -0.0797 | -79.9649
-9 | -0.6264 | 0.00824 | -0.0785 | -76.0194
-8.5 | -0.5691 | 0.00795 | -0.0774 | -71.5849
-8 | -0.5112 | 0.0077 | -0.0764 | -66.3896
-7.5 | -0.4528 | 0.0075 | -0.0756 | -60.3733
-7 | -0.3942 | 0.00731 | -0.0749 | -53.9261
-6.5 | -0.3362 | 0.00713 | -0.0742 | -47.1529
-6 | -0.2782 | 0.00697 | -0.0735 | -39.9139
-5.5 | -0.2193 | 0.00681 | -0.073 | -32.2026
-5 | -0.1611 | 0.00668 | -0.0725 | -24.1168
-4.5 | -0.1031 | 0.00656 | -0.0719 | -15.7165
-4 | -0.0447 | 0.00639 | -0.0715 | -6.9953
-3.5 | 0.0127 | 0.00626 | -0.0709 | 2.0288
-3 | 0.071 | 0.00612 | -0.0706 | 11.6013
-2.5 | 0.1293 | 0.00606 | -0.0702 | 21.3366
-2 | 0.1882 | 0.00596 | -0.0701 | 31.5772
-1.5 | 0.2455 | 0.00586 | -0.0696 | 41.8942
-1 | 0.3043 | 0.00577 | -0.0695 | 52.7383
-0.5 | 0.3623 | 0.00573 | -0.0692 | 63.2286
0 | 0.4206 | 0.00562 | -0.0691 | 74.8399
0.5 | 0.4788 | 0.00559 | -0.0689 | 85.653
1 | 0.5369 | 0.00551 | -0.0688 | 97.441
1.5 | 0.5952 | 0.0054 | -0.0687 | 110.2222
2 | 0.6525 | 0.00535 | -0.0684 | 121.9626
2.5 | 0.7103 | 0.00528 | -0.0683 | 134.5265
3 | 0.7698 | 0.00528 | -0.0684 | 145.7955
3.5 | 0.8286 | 0.00536 | -0.0684 | 154.5896
4 | 0.8881 | 0.00548 | -0.0686 | 162.062
4.5 | 0.9485 | 0.00555 | -0.0689 | 170.9009
5 | 1.008 | 0.00567 | -0.069 | 177.7778
5.5 | 1.0668 | 0.00585 | -0.069 | 182.359
6 | 1.1269 | 0.00597 | -0.0693 | 188.7605
6.5 | 1.1849 | 0.0062 | -0.0691 | 191.1129
7 | 1.2439 | 0.00639 | -0.0691 | 194.6635
7.5 | 1.3018 | 0.00663 | -0.0689 | 196.3499
8 | 1.3593 | 0.00686 | -0.0687 | 198.1487
8.5 | 1.415 | 0.00717 | -0.068 | 197.3501
9 | 1.4721 | 0.0074 | -0.0677 | 198.9324
9.5 | 1.5253 | 0.0078 | -0.0666 | 195.5513
10 | 1.5771 | 0.00824 | -0.0653 | 191.3956
10.5 | 1.6242 | 0.00873 | -0.063 | 186.0481
11 | 1.6671 | 0.00938 | -0.0601 | 177.7292
11.5 | 1.7015 | 0.01036 | -0.0558 | 164.2375
12 | 1.7348 | 0.01132 | -0.0515 | 153.2509
12.5 | 1.7694 | 0.01224 | -0.0476 | 144.5588
13 | 1.7985 | 0.01339 | -0.0431 | 134.3167
13.5 | 1.8222 | 0.01485 | -0.0383 | 122.7071
14 | 1.842 | 0.01668 | -0.0337 | 110.4317
14.5 | 1.859 | 0.01893 | -0.0295 | 98.2039
15 | 1.8745 | 0.02163 | -0.0262 | 86.662
15.5 | 1.8823 | 0.02529 | -0.0234 | 74.4286
16 | 1.8821 | 0.02999 | -0.0212 | 62.7576
16.5 | 1.8788 | 0.03533 | -0.0197 | 53.1786
17 | 1.8694 | 0.0415 | -0.0188 | 45.0458
17.5 | 1.8469 | 0.04913 | -0.0183 | 37.5921
18 | 1.8197 | 0.05753 | -0.0184 | 31.6305
18.5 | 1.7834 | 0.06711 | -0.0191 | 26.5743
19 | 1.7488 | 0.07673 | -0.0202 | 22.7916
19.5 | 1.7081 | 0.08729 | -0.022 | 19.5681
20 | 1.6673 | 0.09821 | -0.0245 | 16.9769

## 151. Re 20M Mach 0.50 (1)
BIGFOIL.COM POLAR EXPORT
e1230
EPPLER 1230 |  |  |  | Cl Max: | 1.802 | at alpha= | 11 | deg
JavaFoil+Calcfoil stall+Eppler ext transition |  |  |  | L/D Max: | 141.491 | at alpha= | 5.5 | deg
Re: | 20000000 |  |  | Cd Min: | 0.00581 | at alpha= | -4 | deg
Mach: | 0.5 |  |  | Cl=0 at alpha= | -4.1549 | deg
|  |  |  | @ Cl=0.1, Cd= | 0.0058719
|  |  |  | @ Cl=0.4, Cd= | 0.0061024
|  |  |  | @ Cl=0.6, Cd= | 0.0065183
alpha (deg) | Cl | Cd | Cm | Cl/Cd
-20 | -0.88 | 0.19285 | -0.038 | -4.561
-19.5 | -0.852 | 0.19195 | -0.038 | -4.436
-19 | -0.825 | 0.17529 | -0.039 | -4.705
-18.5 | -0.797 | 0.15865 | -0.039 | -5.026
-18 | -0.769 | 0.15407 | -0.039 | -4.994
-17.5 | -0.741 | 0.15009 | -0.039 | -4.939
-17 | -0.713 | 0.1463 | -0.038 | -4.872
-16.5 | -0.685 | 0.13881 | -0.038 | -4.936
-16 | -0.659 | 0.12598 | -0.039 | -5.23
-15.5 | -0.63 | 0.12178 | -0.039 | -5.177
-15 | -0.602 | 0.11663 | -0.039 | -5.164
-14.5 | -0.577 | 0.09977 | -0.041 | -5.779
-14 | -0.55 | 0.09451 | -0.042 | -5.817
-13.5 | -0.523 | 0.08706 | -0.043 | -6.011
-13 | -0.502 | 0.074 | -0.048 | -6.778
-12.5 | -0.492 | 0.05108 | -0.057 | -9.639
-12 | -0.438 | 0.07901 | -0.042 | -5.543
-11.5 | -0.417 | 0.06408 | -0.049 | -6.513
-11 | -0.427 | 0.02767 | -0.066 | -15.439
-10.5 | -0.353 | 0.07008 | -0.04 | -5.037
-10 | -0.341 | 0.04538 | -0.057 | -7.515
-9.5 | -0.344 | 0.01779 | -0.071 | -19.327
-9 | -0.326 | 0.01166 | -0.076 | -27.984
-8.5 | -0.261 | 0.03116 | -0.064 | -8.38
-8 | -0.378 | 0.01121 | -0.077 | -33.695
-7.5 | -0.392 | 0.00964 | -0.079 | -40.664
-7 | -0.357 | 0.00883 | -0.08 | -40.477
-6.5 | -0.307 | 0.00869 | -0.08 | -35.374
-6 | -0.249 | 0.00612 | -0.081 | -40.608
-5.5 | -0.185 | 0.00602 | -0.082 | -30.675
-5 | -0.118 | 0.00603 | -0.082 | -19.512
-4.5 | -0.049 | 0.00595 | -0.083 | -8.168
-4 | 0.022 | 0.00581 | -0.084 | 3.726
-3.5 | 0.093 | 0.00587 | -0.084 | 15.813
-3 | 0.165 | 0.00589 | -0.085 | 27.959
-2.5 | 0.236 | 0.00598 | -0.086 | 39.537
-2 | 0.307 | 0.00602 | -0.086 | 51.082
-1.5 | 0.378 | 0.00609 | -0.087 | 62.173
-1 | 0.449 | 0.00613 | -0.088 | 73.335
-0.5 | 0.52 | 0.0064 | -0.088 | 81.185
0 | 0.589 | 0.00649 | -0.089 | 90.841
0.5 | 0.659 | 0.00667 | -0.09 | 98.863
1 | 0.729 | 0.00659 | -0.09 | 110.535
1.5 | 0.798 | 0.00669 | -0.091 | 119.223
2 | 0.867 | 0.00693 | -0.092 | 125.111
2.5 | 0.935 | 0.00728 | -0.092 | 128.543
3 | 1.003 | 0.00744 | -0.093 | 134.79
3.5 | 1.071 | 0.00773 | -0.094 | 138.429
4 | 1.137 | 0.0081 | -0.094 | 140.426
4.5 | 1.203 | 0.00855 | -0.095 | 140.766
5 | 1.269 | 0.00904 | -0.096 | 140.279
5.5 | 1.333 | 0.00942 | -0.096 | 141.491
6 | 1.396 | 0.00998 | -0.097 | 139.863
6.5 | 1.459 | 0.01054 | -0.097 | 138.364
7 | 1.52 | 0.01111 | -0.098 | 136.794
7.5 | 1.58 | 0.01189 | -0.098 | 132.851
8 | 1.636 | 0.01323 | -0.099 | 123.706
8.5 | 1.69 | 0.01479 | -0.099 | 114.213
9 | 1.73 | 0.0165 | -0.099 | 104.863
9.5 | 1.76 | 0.01888 | -0.098 | 93.214
10 | 1.779 | 0.0225 | -0.097 | 79.091
10.5 | 1.796 | 0.02615 | -0.096 | 68.69
11 | 1.802 | 0.03084 | -0.096 | 58.428
11.5 | 1.792 | 0.03615 | -0.095 | 49.567
12 | 1.756 | 0.04275 | -0.094 | 41.077
12.5 | 1.672 | 0.05098 | -0.093 | 32.796
13 | 1.361 | 0.06213 | -0.091 | 21.906
13.5 | 1.064 | 0.0725 | -0.09 | 14.67
14 | 1.079 | 0.08786 | -0.089 | 12.286
14.5 | 1.095 | 0.1055 | -0.086 | 10.374
15 | 1.11 | 0.12499 | -0.084 | 8.883
15.5 | 1.128 | 0.1448 | -0.082 | 7.79
16 | 1.149 | 0.16367 | -0.081 | 7.02

## 152. Re 20M Mach 0.50 (2)
BIGFOIL.COM POLAR EXPORT
e1230
EPPLER 1230 |  |  |  | Cl Max: | 2.0118 | at alpha= | 13 | deg
XFOIL ncrit=9 |  |  |  | L/D Max: | 200.74 | at alpha= | 7 | deg
Re: | 20000000 |  |  | Cd Min: | 0.12621 | at alpha= | 18 | deg
Mach: | 0.5 |  |  | Cl=0 at alpha= | -3.5743 | deg
|  |  |  | @ Cl=0.1, Cd= | 0.0063864
|  |  |  | @ Cl=0.4, Cd= | 0.0059927
|  |  |  | @ Cl=0.6, Cd= | 0.005783
alpha (deg) | Cl | Cd | Cm | Cl/Cd
-13.5 | -0.4267 | 0.10441 | -0.0775 | -4.0868
-13 | -0.4379 | 0.09452 | -0.0831 | -4.6329
-12.5 | -0.4507 | 0.08479 | -0.0888 | -5.3155
-12 | -0.4663 | 0.07495 | -0.0946 | -6.2215
-11.5 | -0.4846 | 0.06472 | -0.1009 | -7.4876
-11 | -0.5036 | 0.05349 | -0.1069 | -9.4148
-10.5 | -0.524 | 0.04141 | -0.117 | -12.6539
-10 | -0.5526 | 0.03193 | -0.1233 | -17.3066
-9.5 | -0.5817 | 0.02378 | -0.1268 | -24.4617
-9 | -0.6106 | 0.01805 | -0.1215 | -33.8283
-8.5 | -0.6179 | 0.01338 | -0.1123 | -46.1809
-8 | -0.591 | 0.01016 | -0.104 | -58.1693
-7.5 | -0.5355 | 0.00881 | -0.0982 | -60.7832
-7 | -0.4695 | 0.0082 | -0.0942 | -57.2561
-6.5 | -0.4004 | 0.00781 | -0.0912 | -51.2676
-6 | -0.3307 | 0.00753 | -0.0887 | -43.9177
-5.5 | -0.2618 | 0.00732 | -0.0865 | -35.765
-5 | -0.1935 | 0.00712 | -0.0846 | -27.177
-4.5 | -0.1246 | 0.00694 | -0.083 | -17.9539
-4 | -0.0573 | 0.0068 | -0.0814 | -8.4265
-3.5 | 0.01 | 0.00663 | -0.0801 | 1.5083
-3 | 0.0756 | 0.00643 | -0.0786 | 11.7574
-2.5 | 0.1427 | 0.00631 | -0.0776 | 22.6149
-2 | 0.2099 | 0.00623 | -0.0767 | 33.6918
-1.5 | 0.2763 | 0.00611 | -0.0758 | 45.2209
-1 | 0.3432 | 0.00606 | -0.0751 | 56.6337
-0.5 | 0.4107 | 0.00598 | -0.0745 | 68.6789
0 | 0.4765 | 0.00592 | -0.0737 | 80.4899
0.5 | 0.5444 | 0.00585 | -0.0733 | 93.0598
1 | 0.6108 | 0.00577 | -0.0727 | 105.8579
2 | 0.7446 | 0.00561 | -0.0715 | 132.7273
2.5 | 0.8117 | 0.00559 | -0.0708 | 145.2057
3 | 0.8802 | 0.0057 | -0.0703 | 154.4211
3.5 | 0.9506 | 0.00577 | -0.07 | 164.7487
4 | 1.0207 | 0.00593 | -0.0695 | 172.1248
4.5 | 1.0899 | 0.00613 | -0.0688 | 177.7977
5 | 1.161 | 0.00627 | -0.0682 | 185.1675
5.5 | 1.2315 | 0.00648 | -0.0673 | 190.0463
6 | 1.3003 | 0.00674 | -0.066 | 192.9228
6.5 | 1.37 | 0.00694 | -0.0645 | 197.4063
7 | 1.4373 | 0.00716 | -0.0624 | 200.7402
7.5 | 1.5038 | 0.00753 | -0.0601 | 199.7078
8 | 1.5736 | 0.00784 | -0.058 | 200.7143
8.5 | 1.638 | 0.00828 | -0.0549 | 197.8261
9 | 1.7039 | 0.0087 | -0.0518 | 195.8506
9.5 | 1.7691 | 0.00916 | -0.0484 | 193.1332
10 | 1.8281 | 0.00983 | -0.044 | 185.9715
10.5 | 1.8865 | 0.01057 | -0.0395 | 178.4768
11 | 1.9409 | 0.0115 | -0.0344 | 168.7739
11.5 | 1.9764 | 0.01319 | -0.0277 | 149.8408
12 | 1.9991 | 0.0157 | -0.0208 | 127.3312
12.5 | 2.0057 | 0.01956 | -0.0146 | 102.5409
13 | 2.0118 | 0.02416 | -0.0101 | 83.2699
13.5 | 1.9969 | 0.03053 | -0.0065 | 65.4078
14 | 1.9555 | 0.0389 | -0.0039 | 50.2699
14.5 | 1.8963 | 0.04876 | -0.0023 | 38.8905
15 | 1.8262 | 0.0598 | -0.002 | 30.5385
15.5 | 1.7632 | 0.07076 | -0.0028 | 24.918
16 | 1.6927 | 0.08288 | -0.0049 | 20.4235
16.5 | 1.6414 | 0.09385 | -0.0073 | 17.4896
17 | 1.5879 | 0.10551 | -0.0109 | 15.0498
17.5 | 1.5525 | 0.11599 | -0.0144 | 13.3848
18 | 1.5226 | 0.12621 | -0.0184 | 12.064