## index
index | Re | Mach | Datasource
1 | 50000 | 0 | JavaFoil+Calcfoil stall+Eppler ext transition
2 | 50000 | 0 | XFOIL ncrit=9
3 | 50000 | 0.1 | JavaFoil+Calcfoil stall+Eppler ext transition
4 | 50000 | 0.1 | XFOIL ncrit=9
5 | 50000 | 0.25 | JavaFoil+Calcfoil stall+Eppler ext transition
6 | 50000 | 0.25 | XFOIL ncrit=9
7 | 50000 | 0.5 | JavaFoil+Calcfoil stall+Eppler ext transition
8 | 50000 | 0.5 | XFOIL ncrit=9
9 | 100000 | 0 | JavaFoil+Calcfoil stall+Eppler ext transition
10 | 100000 | 0 | XFOIL ncrit=9
11 | 100000 | 0.1 | JavaFoil+Calcfoil stall+Eppler ext transition
12 | 100000 | 0.1 | XFOIL ncrit=9
13 | 100000 | 0.25 | JavaFoil+Calcfoil stall+Eppler ext transition
14 | 100000 | 0.25 | XFOIL ncrit=9
15 | 100000 | 0.5 | JavaFoil+Calcfoil stall+Eppler ext transition
16 | 100000 | 0.5 | XFOIL ncrit=9
17 | 250000 | 0 | JavaFoil+Calcfoil stall+Eppler ext transition
18 | 250000 | 0 | XFOIL ncrit=9
19 | 250000 | 0.1 | JavaFoil+Calcfoil stall+Eppler ext transition
20 | 250000 | 0.1 | XFOIL ncrit=9
21 | 250000 | 0.25 | JavaFoil+Calcfoil stall+Eppler ext transition
22 | 250000 | 0.25 | XFOIL ncrit=9
23 | 250000 | 0.5 | JavaFoil+Calcfoil stall+Eppler ext transition
24 | 250000 | 0.5 | XFOIL ncrit=9
25 | 500000 | 0 | JavaFoil+Calcfoil stall+Eppler ext transition
26 | 500000 | 0 | XFOIL ncrit=9
27 | 500000 | 0.1 | JavaFoil+Calcfoil stall+Eppler ext transition
28 | 500000 | 0.1 | XFOIL ncrit=9
29 | 500000 | 0.25 | JavaFoil+Calcfoil stall+Eppler ext transition
30 | 500000 | 0.25 | XFOIL ncrit=9
31 | 500000 | 0.5 | JavaFoil+Calcfoil stall+Eppler ext transition
32 | 500000 | 0.5 | XFOIL ncrit=9
33 | 750000 | 0 | JavaFoil+Calcfoil stall+Eppler ext transition
34 | 750000 | 0 | XFOIL ncrit=9
35 | 750000 | 0.1 | JavaFoil+Calcfoil stall+Eppler ext transition
36 | 750000 | 0.1 | XFOIL ncrit=9
37 | 750000 | 0.25 | JavaFoil+Calcfoil stall+Eppler ext transition
38 | 750000 | 0.25 | XFOIL ncrit=9
39 | 750000 | 0.5 | JavaFoil+Calcfoil stall+Eppler ext transition
40 | 750000 | 0.5 | XFOIL ncrit=9
41 | 1000000 | 0 | JavaFoil+Calcfoil stall+Eppler ext transition
42 | 1000000 | 0 | XFOIL ncrit=9
43 | 1000000 | 0.1 | JavaFoil+Calcfoil stall+Eppler ext transition
44 | 1000000 | 0.1 | XFOIL ncrit=9
45 | 1000000 | 0.25 | JavaFoil+Calcfoil stall+Eppler ext transition
46 | 1000000 | 0.25 | XFOIL ncrit=9
47 | 1000000 | 0.5 | JavaFoil+Calcfoil stall+Eppler ext transition
48 | 1000000 | 0.5 | XFOIL ncrit=9
49 | 2000000 | 0 | JavaFoil+Calcfoil stall+Eppler ext transition
50 | 2000000 | 0 | XFOIL ncrit=9
51 | 2000000 | 0.1 | JavaFoil+Calcfoil stall+Eppler ext transition
52 | 2000000 | 0.1 | XFOIL ncrit=9
53 | 2000000 | 0.25 | JavaFoil+Calcfoil stall+Eppler ext transition
54 | 2000000 | 0.25 | XFOIL ncrit=9
55 | 2000000 | 0.5 | JavaFoil+Calcfoil stall+Eppler ext transition
56 | 2000000 | 0.5 | XFOIL ncrit=9
57 | 3000000 | 0 | JavaFoil+Calcfoil stall+Eppler ext transition
58 | 3000000 | 0 | XFOIL ncrit=9
59 | 3000000 | 0.1 | JavaFoil+Calcfoil stall+Eppler ext transition
60 | 3000000 | 0.1 | XFOIL ncrit=9
61 | 3000000 | 0.25 | JavaFoil+Calcfoil stall+Eppler ext transition
62 | 3000000 | 0.25 | XFOIL ncrit=9
63 | 3000000 | 0.5 | JavaFoil+Calcfoil stall+Eppler ext transition
64 | 3000000 | 0.5 | XFOIL ncrit=9
65 | 4000000 | 0 | JavaFoil+Calcfoil stall+Eppler ext transition
66 | 4000000 | 0 | XFOIL ncrit=9
67 | 4000000 | 0.1 | JavaFoil+Calcfoil stall+Eppler ext transition
68 | 4000000 | 0.1 | XFOIL ncrit=9
69 | 4000000 | 0.25 | JavaFoil+Calcfoil stall+Eppler ext transition
70 | 4000000 | 0.25 | XFOIL ncrit=9
71 | 4000000 | 0.5 | JavaFoil+Calcfoil stall+Eppler ext transition
72 | 4000000 | 0.5 | XFOIL ncrit=9
73 | 5000000 | 0 | JavaFoil+Calcfoil stall+Eppler ext transition
74 | 5000000 | 0 | XFOIL ncrit=9
75 | 5000000 | 0.1 | JavaFoil+Calcfoil stall+Eppler ext transition
76 | 5000000 | 0.1 | XFOIL ncrit=9
77 | 5000000 | 0.25 | JavaFoil+Calcfoil stall+Eppler ext transition
78 | 5000000 | 0.25 | XFOIL ncrit=9
79 | 5000000 | 0.5 | JavaFoil+Calcfoil stall+Eppler ext transition
80 | 5000000 | 0.5 | XFOIL ncrit=9
81 | 6000000 | 0 | JavaFoil+Calcfoil stall+Eppler ext transition
82 | 6000000 | 0 | XFOIL ncrit=9
83 | 6000000 | 0.1 | JavaFoil+Calcfoil stall+Eppler ext transition
84 | 6000000 | 0.1 | XFOIL ncrit=9
85 | 6000000 | 0.25 | JavaFoil+Calcfoil stall+Eppler ext transition
86 | 6000000 | 0.25 | XFOIL ncrit=9
87 | 6000000 | 0.5 | JavaFoil+Calcfoil stall+Eppler ext transition
88 | 6000000 | 0.5 | XFOIL ncrit=9
89 | 7000000 | 0 | JavaFoil+Calcfoil stall+Eppler ext transition
90 | 7000000 | 0 | XFOIL ncrit=9
91 | 7000000 | 0.1 | JavaFoil+Calcfoil stall+Eppler ext transition
92 | 7000000 | 0.1 | XFOIL ncrit=9
93 | 7000000 | 0.25 | JavaFoil+Calcfoil stall+Eppler ext transition
94 | 7000000 | 0.25 | XFOIL ncrit=9
95 | 7000000 | 0.5 | JavaFoil+Calcfoil stall+Eppler ext transition
96 | 7000000 | 0.5 | XFOIL ncrit=9
97 | 8000000 | 0 | JavaFoil+Calcfoil stall+Eppler ext transition
98 | 8000000 | 0 | XFOIL ncrit=9
99 | 8000000 | 0.1 | JavaFoil+Calcfoil stall+Eppler ext transition
100 | 8000000 | 0.1 | XFOIL ncrit=9
101 | 8000000 | 0.25 | JavaFoil+Calcfoil stall+Eppler ext transition
102 | 8000000 | 0.25 | XFOIL ncrit=9
103 | 8000000 | 0.5 | JavaFoil+Calcfoil stall+Eppler ext transition
104 | 8000000 | 0.5 | XFOIL ncrit=9
105 | 10000000 | 0 | JavaFoil+Calcfoil stall+Eppler ext transition
106 | 10000000 | 0 | XFOIL ncrit=9
107 | 10000000 | 0.1 | JavaFoil+Calcfoil stall+Eppler ext transition
108 | 10000000 | 0.1 | XFOIL ncrit=9
109 | 10000000 | 0.25 | JavaFoil+Calcfoil stall+Eppler ext transition
110 | 10000000 | 0.25 | XFOIL ncrit=9
111 | 10000000 | 0.5 | JavaFoil+Calcfoil stall+Eppler ext transition
112 | 10000000 | 0.5 | XFOIL ncrit=9
113 | 12000000 | 0 | JavaFoil+Calcfoil stall+Eppler ext transition
114 | 12000000 | 0 | XFOIL ncrit=9
115 | 12000000 | 0.1 | JavaFoil+Calcfoil stall+Eppler ext transition
116 | 12000000 | 0.1 | XFOIL ncrit=9
117 | 12000000 | 0.25 | JavaFoil+Calcfoil stall+Eppler ext transition
118 | 12000000 | 0.25 | XFOIL ncrit=9
119 | 12000000 | 0.5 | JavaFoil+Calcfoil stall+Eppler ext transition
120 | 12000000 | 0.5 | XFOIL ncrit=9
121 | 14000000 | 0 | JavaFoil+Calcfoil stall+Eppler ext transition
122 | 14000000 | 0 | XFOIL ncrit=9
123 | 14000000 | 0.1 | JavaFoil+Calcfoil stall+Eppler ext transition
124 | 14000000 | 0.1 | XFOIL ncrit=9
125 | 14000000 | 0.25 | JavaFoil+Calcfoil stall+Eppler ext transition
126 | 14000000 | 0.25 | XFOIL ncrit=9
127 | 14000000 | 0.5 | JavaFoil+Calcfoil stall+Eppler ext transition
128 | 14000000 | 0.5 | XFOIL ncrit=9
129 | 16000000 | 0 | JavaFoil+Calcfoil stall+Eppler ext transition
130 | 16000000 | 0 | XFOIL ncrit=9
131 | 16000000 | 0.1 | JavaFoil+Calcfoil stall+Eppler ext transition
132 | 16000000 | 0.1 | XFOIL ncrit=9
133 | 16000000 | 0.25 | JavaFoil+Calcfoil stall+Eppler ext transition
134 | 16000000 | 0.25 | XFOIL ncrit=9
135 | 16000000 | 0.5 | JavaFoil+Calcfoil stall+Eppler ext transition
136 | 16000000 | 0.5 | XFOIL ncrit=9
137 | 18000000 | 0 | JavaFoil+Calcfoil stall+Eppler ext transition
138 | 18000000 | 0 | XFOIL ncrit=9
139 | 18000000 | 0.1 | JavaFoil+Calcfoil stall+Eppler ext transition
140 | 18000000 | 0.1 | XFOIL ncrit=9
141 | 18000000 | 0.25 | JavaFoil+Calcfoil stall+Eppler ext transition
142 | 18000000 | 0.25 | XFOIL ncrit=9
143 | 18000000 | 0.5 | JavaFoil+Calcfoil stall+Eppler ext transition
144 | 18000000 | 0.5 | XFOIL ncrit=9
145 | 20000000 | 0 | JavaFoil+Calcfoil stall+Eppler ext transition
146 | 20000000 | 0 | XFOIL ncrit=9
147 | 20000000 | 0.1 | JavaFoil+Calcfoil stall+Eppler ext transition
148 | 20000000 | 0.1 | XFOIL ncrit=9
149 | 20000000 | 0.25 | JavaFoil+Calcfoil stall+Eppler ext transition
150 | 20000000 | 0.25 | XFOIL ncrit=9
151 | 20000000 | 0.5 | JavaFoil+Calcfoil stall+Eppler ext transition
152 | 20000000 | 0.5 | XFOIL ncrit=9

## 1. Re 50k Mach 0.00 (1)
BIGFOIL.COM POLAR EXPORT
NACA63A210
NACA63A210 |  |  |  | Cl Max: | 0.84 | at alpha= | 10 | deg
JavaFoil+Calcfoil stall+Eppler ext transition |  |  |  | L/D Max: | 34.191 | at alpha= | 4 | deg
Re: | 50000 |  |  | Cd Min: | 0.01535 | at alpha= | -0.5 | deg
Mach: | 0 |  |  | Cl=0 at alpha= | -1.6017 | deg
|  |  |  | @ Cl=0.1, Cd= | 0.01536
|  |  |  | @ Cl=0.4, Cd= | 0.016201
|  |  |  | @ Cl=0.6, Cd= | 0.04282
alpha (deg) | Cl | Cd | Cm | Cl/Cd
-16 | -0.496 | 0.31075 | -0.007 | -1.597
-15.5 | -0.515 | 0.28639 | -0.007 | -1.797
-15 | -0.532 | 0.26405 | -0.007 | -2.015
-14.5 | -0.549 | 0.22933 | -0.008 | -2.394
-14 | -0.565 | 0.21223 | -0.008 | -2.661
-13.5 | -0.579 | 0.19591 | -0.008 | -2.955
-13 | -0.591 | 0.1739 | -0.008 | -3.4
-12.5 | -0.601 | 0.16361 | -0.008 | -3.674
-12 | -0.608 | 0.1489 | -0.008 | -4.085
-11.5 | -0.612 | 0.1376 | -0.009 | -4.45
-11 | -0.613 | 0.12572 | -0.009 | -4.875
-10.5 | -0.61 | 0.11316 | -0.009 | -5.386
-10 | -0.602 | 0.10404 | -0.01 | -5.788
-9.5 | -0.591 | 0.09265 | -0.01 | -6.374
-9 | -0.575 | 0.08672 | -0.01 | -6.626
-8.5 | -0.554 | 0.0797 | -0.011 | -6.956
-8 | -0.53 | 0.07244 | -0.011 | -7.316
-7.5 | -0.502 | 0.06542 | -0.011 | -7.669
-7 | -0.47 | 0.05995 | -0.012 | -7.837
-6.5 | -0.435 | 0.05564 | -0.012 | -7.812
-6 | -0.397 | 0.0516 | -0.012 | -7.689
-5.5 | -0.356 | 0.04849 | -0.013 | -7.349
-5 | -0.313 | 0.04551 | -0.013 | -6.885
-4.5 | -0.269 | 0.04279 | -0.014 | -6.29
-4 | -0.224 | 0.04064 | -0.014 | -5.515
-3.5 | -0.178 | 0.03852 | -0.016 | -4.634
-3 | -0.164 | 0.01663 | -0.036 | -9.878
-2.5 | -0.106 | 0.01558 | -0.036 | -6.797
-2 | -0.047 | 0.01545 | -0.037 | -3.054
-1.5 | 0.012 | 0.0154 | -0.038 | 0.761
-1 | 0.071 | 0.01537 | -0.038 | 4.602
-0.5 | 0.13 | 0.01535 | -0.039 | 8.456
0 | 0.189 | 0.01547 | -0.039 | 12.21
0.5 | 0.248 | 0.01559 | -0.04 | 15.892
1 | 0.307 | 0.01581 | -0.04 | 19.4
1.5 | 0.366 | 0.01605 | -0.041 | 22.783
2 | 0.42 | 0.01629 | -0.041 | 25.8
2.5 | 0.477 | 0.01657 | -0.041 | 28.794
3 | 0.533 | 0.01694 | -0.042 | 31.484
3.5 | 0.589 | 0.0174 | -0.042 | 33.836
4 | 0.653 | 0.01909 | -0.043 | 34.191
4.5 | 0.567 | 0.0408 | -0.019 | 13.908
5 | 0.608 | 0.04331 | -0.018 | 14.045
5.5 | 0.647 | 0.04606 | -0.018 | 14.054
6 | 0.684 | 0.04921 | -0.017 | 13.898
6.5 | 0.717 | 0.0535 | -0.017 | 13.412
7 | 0.748 | 0.05787 | -0.017 | 12.92
7.5 | 0.774 | 0.0622 | -0.016 | 12.442
8 | 0.796 | 0.06866 | -0.016 | 11.596
8.5 | 0.814 | 0.07421 | -0.016 | 10.969
9 | 0.827 | 0.08115 | -0.016 | 10.195
9.5 | 0.836 | 0.08942 | -0.016 | 9.349
10 | 0.84 | 0.09928 | -0.016 | 8.461
10.5 | 0.839 | 0.10972 | -0.016 | 7.651
11 | 0.835 | 0.11861 | -0.016 | 7.037
11.5 | 0.826 | 0.13104 | -0.016 | 6.302
12 | 0.808 | 0.14409 | -0.015 | 5.608
12.5 | 0.785 | 0.16423 | -0.016 | 4.779
13 | 0.759 | 0.17946 | -0.016 | 4.228
13.5 | 0.73 | 0.19309 | -0.016 | 3.782
14 | 0.7 | 0.21684 | -0.016 | 3.229
14.5 | 0.669 | 0.24247 | -0.016 | 2.76
15 | 0.638 | 0.25207 | -0.017 | 2.53

## 2. Re 50k Mach 0.00 (2)
BIGFOIL.COM POLAR EXPORT
NACA63A210
NACA63A210 |  |  |  | Cl Max: | 0.9338 | at alpha= | 8.5 | deg
XFOIL ncrit=9 |  |  |  | L/D Max: | 33.4432 | at alpha= | 5.5 | deg
Re: | 50000 |  |  | Cd Min: | 0.25187 | at alpha= | -20 | deg
Mach: | 0 |  |  | Cl=0 at alpha= | 1.1726 | deg
|  |  |  | @ Cl=0.1, Cd= | 0.025396
|  |  |  | @ Cl=0.4, Cd= | 0.033756
|  |  |  | @ Cl=0.6, Cd= | 0.030984
alpha (deg) | Cl | Cd | Cm | Cl/Cd
-20 | -0.7224 | 0.25187 | 0.0345 | -2.8681
-19.5 | -0.6969 | 0.23899 | 0.0335 | -2.916
-19 | -0.6818 | 0.23339 | 0.0297 | -2.9213
-18.5 | -0.6788 | 0.23386 | 0.0237 | -2.9026
-18 | -0.6515 | 0.22038 | 0.0229 | -2.9563
-17.5 | -0.6399 | 0.21577 | 0.0189 | -2.9657
-17 | -0.6264 | 0.20875 | 0.0156 | -3.0007
-16.5 | -0.6086 | 0.2016 | 0.0134 | -3.0188
-16 | -0.6174 | 0.20251 | 0.0074 | -3.0487
-15.5 | -0.582 | 0.18843 | 0.0076 | -3.0887
-15 | -0.5948 | 0.18869 | 0.002 | -3.1523
-14.5 | -0.5631 | 0.17657 | 0.0018 | -3.1891
-14 | -0.5474 | 0.16878 | 0.0002 | -3.2433
-13.5 | -0.5418 | 0.16268 | -0.0025 | -3.3305
-13 | -0.5476 | 0.15914 | -0.0058 | -3.441
-12.5 | -0.531 | 0.1508 | -0.0067 | -3.5212
-12 | -0.5207 | 0.14358 | -0.008 | -3.6265
-11.5 | -0.5182 | 0.1374 | -0.0096 | -3.7715
-11 | -0.4951 | 0.1288 | -0.0091 | -3.8439
-10.5 | -0.4958 | 0.12344 | -0.01 | -4.0165
-10 | -0.4774 | 0.11567 | -0.0094 | -4.1273
-9.5 | -0.4759 | 0.10967 | -0.0094 | -4.3394
-8.5 | -0.4547 | 0.09702 | -0.007 | -4.6867
-8 | -0.4531 | 0.09213 | -0.0045 | -4.9181
-7 | -0.5816 | 0.06216 | -0.0336 | -9.3565
-6.5 | -0.5892 | 0.0508 | -0.0338 | -11.5984
-6 | -0.5736 | 0.04332 | -0.0302 | -13.241
-5.5 | -0.548 | 0.0377 | -0.0262 | -14.5358
-5 | -0.5124 | 0.03285 | -0.0226 | -15.5982
-4.5 | -0.4701 | 0.02912 | -0.0192 | -16.1435
-4 | -0.4247 | 0.02569 | -0.0166 | -16.5317
-3.5 | -0.3823 | 0.02269 | -0.0135 | -16.8488
-3 | -0.1997 | 0.02286 | -0.0147 | -8.7358
-2.5 | -0.0613 | 0.0213 | -0.0344 | -2.8779
-2 | -0.0762 | 0.0206 | -0.0268 | -3.699
-1.5 | -0.1044 | 0.01988 | -0.0172 | -5.2515
-1 | -0.1211 | 0.01935 | -0.0088 | -6.2584
-0.5 | -0.1045 | 0.01952 | -0.0049 | -5.3535
0 | -0.0764 | 0.02003 | -0.0026 | -3.8143
0.5 | -0.0447 | 0.02076 | -0.001 | -2.1532
1 | -0.0116 | 0.02166 | 0.0003 | -0.53555
1.5 | 0.022 | 0.02273 | 0.0013 | 0.96788
2 | 0.0557 | 0.02398 | 0.002 | 2.3228
2.5 | 0.1233 | 0.02614 | -0.004 | 4.7169
3 | 0.2074 | 0.02856 | -0.0128 | 7.2619
3.5 | 0.2842 | 0.03081 | -0.0198 | 9.2243
4 | 0.3612 | 0.0329 | -0.026 | 10.9787
4.5 | 0.4401 | 0.03464 | -0.0314 | 12.705
5 | 0.5433 | 0.03496 | -0.0374 | 15.5406
5.5 | 0.7304 | 0.02184 | -0.0318 | 33.4432
6 | 0.717 | 0.02647 | -0.0163 | 27.0873
6.5 | 0.78 | 0.0314 | -0.0159 | 24.8408
7 | 0.8439 | 0.03678 | -0.0157 | 22.9445
7.5 | 0.8872 | 0.04276 | -0.0132 | 20.7484
8 | 0.9171 | 0.05 | -0.0094 | 18.342
8.5 | 0.9338 | 0.05802 | -0.0053 | 16.0945
9 | 0.9127 | 0.06624 | 0.0005 | 13.7787
9.5 | 0.9195 | 0.07663 | 0.0022 | 11.9992
10 | 0.8038 | 0.08826 | 0.0011 | 9.1072
10.5 | 0.6791 | 0.12295 | -0.035 | 5.5234
11 | 0.6922 | 0.13162 | -0.0357 | 5.2591
11.5 | 0.6973 | 0.13988 | -0.0368 | 4.985
12 | 0.6899 | 0.1461 | -0.0386 | 4.7221
12.5 | 0.7119 | 0.15473 | -0.0388 | 4.6009
13 | 0.7117 | 0.16157 | -0.0408 | 4.4049
13.5 | 0.7171 | 0.16817 | -0.0428 | 4.2641

## 3. Re 50k Mach 0.10 (1)
BIGFOIL.COM POLAR EXPORT
NACA63A210
NACA63A210 |  |  |  | Cl Max: | 0.831 | at alpha= | 10 | deg
JavaFoil+Calcfoil stall+Eppler ext transition |  |  |  | L/D Max: | 34.322 | at alpha= | 4 | deg
Re: | 50000 |  |  | Cd Min: | 0.01538 | at alpha= | -0.5 | deg
Mach: | 0.1 |  |  | Cl=0 at alpha= | -1.6017 | deg
|  |  |  | @ Cl=0.1, Cd= | 0.01539
|  |  |  | @ Cl=0.4, Cd= | 0.016224
|  |  |  | @ Cl=0.6, Cd= | 0.27175
alpha (deg) | Cl | Cd | Cm | Cl/Cd
-16 | -0.452 | 0.35176 | -0.007 | -1.286
-15.5 | -0.473 | 0.31289 | -0.007 | -1.513
-15 | -0.494 | 0.28677 | -0.007 | -1.723
-14.5 | -0.514 | 0.24554 | -0.008 | -2.094
-14 | -0.533 | 0.22653 | -0.008 | -2.353
-13.5 | -0.551 | 0.20023 | -0.008 | -2.75
-13 | -0.566 | 0.18494 | -0.008 | -3.062
-12.5 | -0.58 | 0.1721 | -0.008 | -3.368
-12 | -0.59 | 0.15513 | -0.008 | -3.804
-11.5 | -0.597 | 0.14386 | -0.009 | -4.152
-11 | -0.601 | 0.12746 | -0.009 | -4.714
-10.5 | -0.6 | 0.11712 | -0.009 | -5.125
-10 | -0.595 | 0.10541 | -0.01 | -5.647
-9.5 | -0.586 | 0.09642 | -0.01 | -6.075
-9 | -0.572 | 0.08597 | -0.01 | -6.648
-8.5 | -0.553 | 0.07825 | -0.011 | -7.064
-8 | -0.529 | 0.07279 | -0.011 | -7.273
-7.5 | -0.502 | 0.06548 | -0.011 | -7.666
-7 | -0.471 | 0.0606 | -0.012 | -7.767
-6.5 | -0.436 | 0.05614 | -0.012 | -7.764
-6 | -0.398 | 0.05195 | -0.012 | -7.664
-5.5 | -0.358 | 0.04827 | -0.013 | -7.411
-5 | -0.315 | 0.04572 | -0.013 | -6.882
-4.5 | -0.27 | 0.04293 | -0.014 | -6.299
-4 | -0.225 | 0.04071 | -0.014 | -5.53
-3.5 | -0.179 | 0.0386 | -0.016 | -4.647
-3 | -0.165 | 0.01665 | -0.036 | -9.912
-2.5 | -0.106 | 0.0156 | -0.037 | -6.82
-2 | -0.047 | 0.01547 | -0.037 | -3.066
-1.5 | 0.012 | 0.01542 | -0.038 | 0.764
-1 | 0.071 | 0.0154 | -0.038 | 4.618
-0.5 | 0.13 | 0.01538 | -0.039 | 8.484
0 | 0.19 | 0.0155 | -0.039 | 12.253
0.5 | 0.249 | 0.01562 | -0.04 | 15.944
1 | 0.308 | 0.01584 | -0.04 | 19.456
1.5 | 0.367 | 0.01608 | -0.041 | 22.847
2 | 0.422 | 0.01632 | -0.041 | 25.86
2.5 | 0.479 | 0.01661 | -0.042 | 28.858
3 | 0.536 | 0.01699 | -0.042 | 31.532
3.5 | 0.591 | 0.01745 | -0.043 | 33.896
4 | 0.656 | 0.0191 | -0.044 | 34.322
4.5 | 0.57 | 0.04089 | -0.019 | 13.94
5 | 0.611 | 0.04331 | -0.018 | 14.107
5.5 | 0.65 | 0.04635 | -0.018 | 14.024
6 | 0.686 | 0.04953 | -0.017 | 13.856
6.5 | 0.72 | 0.0538 | -0.017 | 13.376
7 | 0.749 | 0.0574 | -0.017 | 13.05
7.5 | 0.775 | 0.0632 | -0.017 | 12.257
8 | 0.796 | 0.06893 | -0.016 | 11.545
8.5 | 0.812 | 0.07512 | -0.016 | 10.811
9 | 0.824 | 0.0821 | -0.016 | 10.032
9.5 | 0.83 | 0.09253 | -0.016 | 8.971
10 | 0.831 | 0.10053 | -0.016 | 8.271
10.5 | 0.828 | 0.11132 | -0.016 | 7.439
11 | 0.82 | 0.12091 | -0.016 | 6.782
11.5 | 0.808 | 0.13993 | -0.016 | 5.772
12 | 0.786 | 0.1539 | -0.016 | 5.107
12.5 | 0.758 | 0.16877 | -0.016 | 4.493
13 | 0.728 | 0.18679 | -0.016 | 3.895
13.5 | 0.695 | 0.21281 | -0.016 | 3.265
14 | 0.661 | 0.22665 | -0.016 | 2.914
14.5 | 0.625 | 0.25019 | -0.016 | 2.5
15 | 0.59 | 0.27175 | -0.017 | 2.172

## 4. Re 50k Mach 0.10 (2)
BIGFOIL.COM POLAR EXPORT
NACA63A210
NACA63A210 |  |  |  | Cl Max: | 0.933 | at alpha= | 8.5 | deg
XFOIL ncrit=9 |  |  |  | L/D Max: | 33.7905 | at alpha= | 5.5 | deg
Re: | 50000 |  |  | Cd Min: | 0.2495 | at alpha= | -20 | deg
Mach: | 0.1 |  |  | Cl=0 at alpha= | 1.1879 | deg
|  |  |  | @ Cl=0.1, Cd= | 0.025458
|  |  |  | @ Cl=0.4, Cd= | 0.033779
|  |  |  | @ Cl=0.6, Cd= | 0.031074
alpha (deg) | Cl | Cd | Cm | Cl/Cd
-20 | -0.7205 | 0.2495 | 0.0357 | -2.8878
-19.5 | -0.6987 | 0.23966 | 0.0339 | -2.9154
-19 | -0.684 | 0.23429 | 0.0299 | -2.9195
-18.5 | -0.6823 | 0.23557 | 0.0236 | -2.8964
-18 | -0.6527 | 0.22092 | 0.0232 | -2.9545
-17.5 | -0.6426 | 0.21696 | 0.0189 | -2.9618
-17 | -0.6261 | 0.20883 | 0.0161 | -2.9981
-16.5 | -0.61 | 0.20229 | 0.0134 | -3.0155
-16 | -0.6209 | 0.20403 | 0.0073 | -3.0432
-15.5 | -0.5829 | 0.18902 | 0.0077 | -3.0838
-15 | -0.5847 | 0.18573 | 0.0031 | -3.1481
-14.5 | -0.5655 | 0.17759 | 0.0016 | -3.1843
-14 | -0.5478 | 0.16933 | 0.0002 | -3.2351
-13.5 | -0.5391 | 0.16273 | -0.0022 | -3.3128
-13 | -0.5509 | 0.16026 | -0.0061 | -3.4375
-12.5 | -0.5342 | 0.15184 | -0.007 | -3.5182
-12 | -0.5239 | 0.14457 | -0.0083 | -3.6239
-11.5 | -0.5213 | 0.13835 | -0.0099 | -3.768
-11 | -0.4925 | 0.12912 | -0.0089 | -3.8143
-10.5 | -0.4989 | 0.1243 | -0.0103 | -4.0137
-10 | -0.4757 | 0.11604 | -0.0094 | -4.0994
-9.5 | -0.4715 | 0.10978 | -0.0093 | -4.295
-9 | -0.468 | 0.10391 | -0.0087 | -4.5039
-8.5 | -0.4508 | 0.09717 | -0.0071 | -4.6393
-8 | -0.4535 | 0.09257 | -0.0046 | -4.899
-7 | -0.5839 | 0.06224 | -0.0343 | -9.3814
-6.5 | -0.5888 | 0.05141 | -0.0341 | -11.453
-6 | -0.5748 | 0.04389 | -0.0306 | -13.0964
-5.5 | -0.5503 | 0.03818 | -0.0266 | -14.4133
-5 | -0.5155 | 0.03325 | -0.0229 | -15.5038
-4.5 | -0.4734 | 0.02937 | -0.0195 | -16.1185
-4 | -0.4281 | 0.02595 | -0.0168 | -16.4971
-3.5 | -0.3852 | 0.02301 | -0.0136 | -16.7405
-3 | -0.3878 | 0.01927 | 0.0019 | -20.1245
-2.5 | -0.0611 | 0.02141 | -0.0345 | -2.8538
-2 | -0.0758 | 0.02072 | -0.027 | -3.6583
-1.5 | -0.1036 | 0.02 | -0.0174 | -5.18
-1 | -0.1216 | 0.01944 | -0.0089 | -6.2551
-0.5 | -0.1057 | 0.01959 | -0.0049 | -5.3956
0 | -0.0777 | 0.0201 | -0.0026 | -3.8657
0.5 | -0.046 | 0.02083 | -0.0009 | -2.2084
1 | -0.0127 | 0.02174 | 0.0004 | -0.58418
1.5 | 0.0211 | 0.02282 | 0.0014 | 0.92463
2 | 0.055 | 0.02406 | 0.0021 | 2.286
2.5 | 0.1255 | 0.02625 | -0.0045 | 4.781
3 | 0.2089 | 0.02867 | -0.0131 | 7.2864
3.5 | 0.2864 | 0.03094 | -0.0201 | 9.2566
4 | 0.3679 | 0.03309 | -0.027 | 11.1182
4.5 | 0.4457 | 0.03476 | -0.032 | 12.8222
5 | 0.5463 | 0.03502 | -0.0374 | 15.5997
5.5 | 0.7292 | 0.02158 | -0.0296 | 33.7905
6 | 0.7191 | 0.02684 | -0.0158 | 26.7921
6.5 | 0.7843 | 0.03176 | -0.0156 | 24.6946
7 | 0.8477 | 0.03727 | -0.0153 | 22.7448
7.5 | 0.8894 | 0.04336 | -0.0126 | 20.512
8 | 0.9173 | 0.05066 | -0.0086 | 18.107
8.5 | 0.933 | 0.0588 | -0.0046 | 15.8673
9 | 0.9073 | 0.06696 | 0.0012 | 13.5499
9.5 | 0.9007 | 0.07669 | 0.0034 | 11.7447
10 | 0.804 | 0.08854 | 0.0015 | 9.0806
10.5 | 0.6793 | 0.12346 | -0.035 | 5.5022
11 | 0.692 | 0.13214 | -0.0358 | 5.2369
11.5 | 0.6994 | 0.14062 | -0.0369 | 4.9737
12 | 0.6895 | 0.14661 | -0.0389 | 4.703
12.5 | 0.7049 | 0.15457 | -0.0396 | 4.5604
13 | 0.7145 | 0.16247 | -0.0409 | 4.3977
13.5 | 0.7179 | 0.1688 | -0.0432 | 4.253

## 5. Re 50k Mach 0.25 (1)
BIGFOIL.COM POLAR EXPORT
NACA63A210
NACA63A210 |  |  |  | Cl Max: | 0.791 | at alpha= | 8.5 | deg
JavaFoil+Calcfoil stall+Eppler ext transition |  |  |  | L/D Max: | 34.418 | at alpha= | 4 | deg
Re: | 50000 |  |  | Cd Min: | 0.01552 | at alpha= | -1 | deg
Mach: | 0.25 |  |  | Cl=0 at alpha= | -1.5984 | deg
|  |  |  | @ Cl=0.1, Cd= | 0.015538
|  |  |  | @ Cl=0.4, Cd= | 0.39448
|  |  |  | @ Cl=0.6, Cd= | 0.39448
alpha (deg) | Cl | Cd | Cm | Cl/Cd
-14 | -0.223 | 0.28471 | -0.009 | -0.783
-13.5 | -0.284 | 0.43029 | -0.009 | -0.659
-13 | -0.337 | 0.30915 | -0.009 | -1.089
-12.5 | -0.384 | 0.2499 | -0.009 | -1.539
-12 | -0.427 | 0.23134 | -0.009 | -1.846
-11.5 | -0.464 | 0.19509 | -0.009 | -2.378
-11 | -0.494 | 0.16227 | -0.009 | -3.047
-10.5 | -0.518 | 0.1419 | -0.009 | -3.65
-10 | -0.534 | 0.12404 | -0.009 | -4.305
-9.5 | -0.542 | 0.10614 | -0.01 | -5.11
-9 | -0.543 | 0.09736 | -0.01 | -5.576
-8.5 | -0.536 | 0.08605 | -0.011 | -6.225
-8 | -0.521 | 0.07677 | -0.011 | -6.791
-7.5 | -0.5 | 0.06916 | -0.012 | -7.234
-7 | -0.473 | 0.06393 | -0.012 | -7.406
-6.5 | -0.441 | 0.0587 | -0.012 | -7.52
-6 | -0.405 | 0.05379 | -0.013 | -7.532
-5.5 | -0.365 | 0.04949 | -0.013 | -7.381
-5 | -0.322 | 0.0467 | -0.013 | -6.894
-4.5 | -0.277 | 0.04336 | -0.014 | -6.389
-4 | -0.231 | 0.04108 | -0.014 | -5.621
-3.5 | -0.184 | 0.03892 | -0.016 | -4.728
-3 | -0.17 | 0.01678 | -0.037 | -10.101
-2.5 | -0.109 | 0.01572 | -0.038 | -6.952
-2 | -0.049 | 0.01559 | -0.038 | -3.125
-1.5 | 0.012 | 0.01557 | -0.039 | 0.777
-1 | 0.073 | 0.01552 | -0.039 | 4.708
-0.5 | 0.134 | 0.01556 | -0.04 | 8.62
0 | 0.195 | 0.01569 | -0.04 | 12.435
0.5 | 0.256 | 0.01579 | -0.041 | 16.205
1 | 0.314 | 0.01604 | -0.041 | 19.612
1.5 | 0.374 | 0.01623 | -0.042 | 23.028
2 | 0.433 | 0.01654 | -0.042 | 26.186
2.5 | 0.492 | 0.01685 | -0.043 | 29.174
3 | 0.55 | 0.01726 | -0.043 | 31.837
3.5 | 0.606 | 0.01772 | -0.044 | 34.215
4 | 0.673 | 0.01955 | -0.045 | 34.418
4.5 | 0.584 | 0.04122 | -0.019 | 14.175
5 | 0.625 | 0.04357 | -0.018 | 14.355
5.5 | 0.664 | 0.04716 | -0.018 | 14.075
6 | 0.699 | 0.05067 | -0.018 | 13.789
6.5 | 0.729 | 0.05522 | -0.017 | 13.204
7 | 0.754 | 0.06042 | -0.017 | 12.486
7.5 | 0.773 | 0.0668 | -0.017 | 11.58
8 | 0.786 | 0.07416 | -0.016 | 10.597
8.5 | 0.791 | 0.08165 | -0.016 | 9.686
9 | 0.788 | 0.09315 | -0.016 | 8.455
9.5 | 0.776 | 0.10112 | -0.016 | 7.675
10 | 0.756 | 0.11907 | -0.016 | 6.348
10.5 | 0.727 | 0.13419 | -0.016 | 5.42
11 | 0.691 | 0.15876 | -0.017 | 4.351
11.5 | 0.647 | 0.19212 | -0.016 | 3.367
12 | 0.587 | 0.21786 | -0.016 | 2.695
12.5 | 0.517 | 0.26572 | -0.017 | 1.947
13 | 0.442 | 0.31968 | -0.017 | 1.382
13.5 | 0.361 | 0.39448 | -0.017 | 0.914

## 6. Re 50k Mach 0.25 (2)
BIGFOIL.COM POLAR EXPORT
NACA63A210
NACA63A210 |  |  |  | Cl Max: | 0.9266 | at alpha= | 8.5 | deg
XFOIL ncrit=9 |  |  |  | L/D Max: | 30.9774 | at alpha= | 5.5 | deg
Re: | 50000 |  |  | Cd Min: | 0.25044 | at alpha= | -20 | deg
Mach: | 0.25 |  |  | Cl=0 at alpha= | 1.268 | deg
|  |  |  | @ Cl=0.1, Cd= | 0.025938
|  |  |  | @ Cl=0.4, Cd= | 0.034158
|  |  |  | @ Cl=0.6, Cd= | 0.032053
alpha (deg) | Cl | Cd | Cm | Cl/Cd
-20 | -0.7281 | 0.25044 | 0.0392 | -2.9073
-19.5 | -0.7105 | 0.24378 | 0.0357 | -2.9145
-19 | -0.6994 | 0.24114 | 0.0303 | -2.9004
-18.5 | -0.6814 | 0.23241 | 0.0271 | -2.9319
-18 | -0.6617 | 0.22455 | 0.0245 | -2.9468
-17.5 | -0.6602 | 0.22508 | 0.0184 | -2.9332
-17 | -0.6302 | 0.21118 | 0.0178 | -2.9842
-16.5 | -0.6227 | 0.20796 | 0.0131 | -2.9943
-16 | -0.6014 | 0.19814 | 0.0112 | -3.0352
-15.5 | -0.5934 | 0.19387 | 0.0073 | -3.0608
-15 | -0.5727 | 0.18466 | 0.0056 | -3.1014
-14.5 | -0.582 | 0.18414 | 0.0005 | -3.1606
-14 | -0.5589 | 0.17425 | -0.0006 | -3.2075
-13.5 | -0.5366 | 0.16494 | -0.0017 | -3.2533
-13 | -0.5254 | 0.15798 | -0.0038 | -3.3257
-12.5 | -0.5182 | 0.15153 | -0.0059 | -3.4198
-12 | -0.5092 | 0.14478 | -0.0074 | -3.5171
-11.5 | -0.4957 | 0.13769 | -0.0082 | -3.6001
-11 | -0.4986 | 0.13274 | -0.0098 | -3.7562
-10.5 | -0.4788 | 0.12453 | -0.0096 | -3.8449
-10 | -0.4844 | 0.11968 | -0.0104 | -4.0475
-9.5 | -0.4593 | 0.1113 | -0.0095 | -4.1267
-9 | -0.4505 | 0.10484 | -0.009 | -4.297
-8.5 | -0.4389 | 0.09863 | -0.0076 | -4.45
-8 | -0.4488 | 0.09435 | -0.0056 | -4.7568
-7 | -0.5818 | 0.06377 | -0.037 | -9.1234
-6.5 | -0.584 | 0.05447 | -0.0358 | -10.7215
-6 | -0.5794 | 0.04695 | -0.0326 | -12.3408
-5.5 | -0.5611 | 0.04085 | -0.0285 | -13.7356
-5 | -0.5315 | 0.03549 | -0.0245 | -14.976
-4.5 | -0.4918 | 0.03101 | -0.0209 | -15.8594
-4 | -0.4475 | 0.02755 | -0.0177 | -16.2432
-3.5 | -0.4011 | 0.0244 | -0.0145 | -16.4385
-3 | -0.3745 | 0.01964 | -0.0088 | -19.0682
-2.5 | -0.0602 | 0.02205 | -0.0353 | -2.7302
-2 | -0.0741 | 0.02136 | -0.0278 | -3.4691
-1.5 | -0.0995 | 0.02066 | -0.0186 | -4.8161
-1 | -0.1233 | 0.01998 | -0.0094 | -6.1712
-0.5 | -0.1124 | 0.02 | -0.0047 | -5.62
0 | -0.0849 | 0.02049 | -0.0023 | -4.1435
0.5 | -0.0527 | 0.02122 | -0.0006 | -2.4835
1 | -0.0186 | 0.02215 | 0.0007 | -0.83973
1.5 | 0.0161 | 0.02326 | 0.0016 | 0.69218
2 | 0.0521 | 0.02456 | 0.0021 | 2.1213
2.5 | 0.1449 | 0.02723 | -0.0084 | 5.3213
3 | 0.2266 | 0.02958 | -0.0163 | 7.6606
3.5 | 0.3016 | 0.03177 | -0.0223 | 9.4932
4 | 0.3837 | 0.03387 | -0.0287 | 11.3286
4.5 | 0.4709 | 0.03541 | -0.0342 | 13.2985
5 | 0.6401 | 0.03101 | -0.0412 | 20.6417
5.5 | 0.7131 | 0.02302 | -0.0199 | 30.9774
6 | 0.7331 | 0.02865 | -0.0135 | 25.5881
6.5 | 0.8085 | 0.03397 | -0.0143 | 23.8004
7 | 0.8647 | 0.03993 | -0.0127 | 21.6554
7.5 | 0.8974 | 0.04649 | -0.009 | 19.3031
8 | 0.9141 | 0.05402 | -0.0044 | 16.9215
8.5 | 0.9266 | 0.0628 | -0.001 | 14.7548
9 | 0.8743 | 0.0703 | 0.0049 | 12.4367
9.5 | 0.8522 | 0.07934 | 0.0069 | 10.7411
10 | 0.7719 | 0.09296 | -0.0011 | 8.3036
10.5 | 0.7251 | 0.11289 | -0.0169 | 6.4231
11 | 0.6923 | 0.13501 | -0.0365 | 5.1278
11.5 | 0.7035 | 0.14386 | -0.0377 | 4.8902
12 | 0.694 | 0.14992 | -0.0399 | 4.6291
12.5 | 0.6977 | 0.15674 | -0.0417 | 4.4513
13 | 0.7331 | 0.16782 | -0.0414 | 4.3684
13.5 | 0.7331 | 0.17379 | -0.044 | 4.2183

## 7. Re 50k Mach 0.50 (1)
BIGFOIL.COM POLAR EXPORT
NACA63A210
NACA63A210 |  |  |  | Cl Max: | 1.151 | at alpha= | 20 | deg
JavaFoil+Calcfoil stall+Eppler ext transition |  |  |  | L/D Max: | 32.941 | at alpha= | 3.5 | deg
Re: | 50000 |  |  | Cd Min: | 0.01533 | at alpha= | -1.5 | deg
Mach: | 0.5 |  |  | Cl=0 at alpha= | -1.6029 | deg
|  |  |  | @ Cl=0.1, Cd= | 0.016239
|  |  |  | @ Cl=0.4, Cd= | 0.017041
|  |  |  | @ Cl=0.6, Cd= | 0.01848
alpha (deg) | Cl | Cd | Cm | Cl/Cd
-20 | -0.991 | 0.44085 | -0.012 | -2.247
-19.5 | -0.965 | 0.43534 | -0.012 | -2.216
-19 | -0.937 | 0.41174 | -0.012 | -2.275
-18.5 | -0.91 | 0.38509 | -0.012 | -2.364
-18 | -0.884 | 0.376 | -0.013 | -2.351
-17.5 | -0.858 | 0.36812 | -0.013 | -2.331
-17 | -0.832 | 0.36561 | -0.013 | -2.275
-16.5 | -0.806 | 0.36068 | -0.013 | -2.234
-16 | -0.777 | 0.36163 | -0.013 | -2.149
-15.5 | -0.751 | 0.32323 | -0.013 | -2.323
-15 | -0.724 | 0.33176 | -0.013 | -2.183
-14.5 | -0.698 | 0.31959 | -0.014 | -2.184
-14 | -0.671 | 0.32395 | -0.014 | -2.073
-13.5 | -0.643 | 0.29126 | -0.013 | -2.209
-13 | -0.617 | 0.27459 | -0.014 | -2.246
-12.5 | -0.59 | 0.29433 | -0.014 | -2.005
-12 | -0.563 | 0.29092 | -0.014 | -1.937
-11.5 | -0.537 | 0.29075 | -0.014 | -1.846
-11 | -0.509 | 0.25752 | -0.013 | -1.976
-10.5 | -0.482 | 0.23287 | -0.014 | -2.07
-10 | -0.455 | 0.2339 | -0.014 | -1.946
-9.5 | -0.428 | 0.22245 | -0.014 | -1.926
-9 | -0.401 | 0.21515 | -0.014 | -1.866
-8.5 | -0.374 | 0.19724 | -0.013 | -1.895
-8 | -0.347 | 0.19114 | -0.013 | -1.815
-7.5 | -0.32 | 0.17105 | -0.013 | -1.871
-7 | -0.293 | 0.1675 | -0.014 | -1.749
-6.5 | -0.266 | 0.14231 | -0.012 | -1.867
-6 | -0.397 | 0.07307 | -0.014 | -5.437
-5.5 | -0.384 | 0.05895 | -0.014 | -6.514
-5 | -0.347 | 0.05133 | -0.014 | -6.761
-4.5 | -0.303 | 0.04691 | -0.015 | -6.459
-4 | -0.255 | 0.04298 | -0.016 | -5.929
-3.5 | -0.204 | 0.04034 | -0.016 | -5.057
-3 | -0.152 | 0.03817 | -0.019 | -3.976
-2.5 | -0.122 | 0.01734 | -0.042 | -7.033
-2 | -0.054 | 0.01639 | -0.043 | -3.321
-1.5 | 0.014 | 0.01533 | -0.043 | 0.882
-1 | 0.082 | 0.01625 | -0.044 | 5.026
-0.5 | 0.15 | 0.01621 | -0.044 | 9.245
0 | 0.216 | 0.01639 | -0.045 | 13.155
0.5 | 0.282 | 0.01659 | -0.045 | 17.019
1 | 0.349 | 0.01682 | -0.046 | 20.757
1.5 | 0.416 | 0.01711 | -0.046 | 24.292
2 | 0.482 | 0.01748 | -0.047 | 27.541
2.5 | 0.546 | 0.018 | -0.047 | 30.339
3 | 0.609 | 0.01856 | -0.048 | 32.832
3.5 | 0.678 | 0.02059 | -0.049 | 32.941
4 | 0.599 | 0.04053 | -0.021 | 14.769
4.5 | 0.643 | 0.04397 | -0.02 | 14.614
5 | 0.678 | 0.04862 | -0.019 | 13.947
5.5 | 0.7 | 0.05395 | -0.019 | 12.969
6 | 0.692 | 0.06345 | -0.017 | 10.899
6.5 | 0.437 | 0.13914 | -0.017 | 3.142
7 | 0.464 | 0.14057 | -0.018 | 3.3
7.5 | 0.491 | 0.19388 | -0.02 | 2.532
8 | 0.518 | 0.1818 | -0.021 | 2.847
8.5 | 0.544 | 0.20335 | -0.02 | 2.675
9 | 0.571 | 0.19715 | -0.021 | 2.894
9.5 | 0.598 | 0.20981 | -0.024 | 2.85
10 | 0.624 | 0.22807 | -0.024 | 2.737
10.5 | 0.651 | 0.25201 | -0.024 | 2.581
11 | 0.677 | 0.25458 | -0.025 | 2.659
11.5 | 0.705 | 0.2632 | -0.027 | 2.677
12 | 0.731 | 0.26791 | -0.028 | 2.728
12.5 | 0.757 | 0.29609 | -0.028 | 2.556
13 | 0.783 | 0.29439 | -0.028 | 2.66
13.5 | 0.811 | 0.31677 | -0.031 | 2.56
14 | 0.837 | 0.32159 | -0.031 | 2.602
14.5 | 0.863 | 0.32677 | -0.031 | 2.64
15 | 0.888 | 0.34746 | -0.032 | 2.557
15.5 | 0.917 | 0.35695 | -0.034 | 2.568
16 | 0.942 | 0.37259 | -0.034 | 2.529
16.5 | 0.968 | 0.37404 | -0.034 | 2.587
17 | 0.993 | 0.37715 | -0.035 | 2.634
17.5 | 1.02 | 0.38588 | -0.035 | 2.642
18 | 1.047 | 0.41201 | -0.037 | 2.542
18.5 | 1.073 | 0.40849 | -0.037 | 2.626
19 | 1.098 | 0.42821 | -0.038 | 2.564
19.5 | 1.123 | 0.42267 | -0.038 | 2.657
20 | 1.151 | 0.45885 | -0.04 | 2.509

## 8. Re 50k Mach 0.50 (2)
BIGFOIL.COM POLAR EXPORT
NACA63A210
NACA63A210 |  |  |  | Cl Max: | 0.867 | at alpha= | 7 | deg
XFOIL ncrit=9 |  |  |  | L/D Max: | 29.2523 | at alpha= | 5 | deg
Re: | 50000 |  |  | Cd Min: | 0.28075 | at alpha= | -20 | deg
Mach: | 0.5 |  |  | Cl=0 at alpha= | 1.3304 | deg
|  |  |  | @ Cl=0.1, Cd= | 0.02786
|  |  |  | @ Cl=0.4, Cd= | 0.036182
|  |  |  | @ Cl=0.6, Cd= | 0.14019
alpha (deg) | Cl | Cd | Cm | Cl/Cd
-20 | -0.7998 | 0.28075 | 0.0466 | -2.8488
-19.5 | -0.7718 | 0.26519 | 0.0439 | -2.9104
-19 | -0.7499 | 0.2571 | 0.0397 | -2.9168
-18.5 | -0.7396 | 0.2571 | 0.0328 | -2.8767
-18 | -0.7089 | 0.24158 | 0.0309 | -2.9344
-17.5 | -0.6946 | 0.2377 | 0.0254 | -2.9222
-17 | -0.6701 | 0.22672 | 0.0224 | -2.9556
-16.5 | -0.6515 | 0.2201 | 0.0183 | -2.96
-16 | -0.6324 | 0.21194 | 0.0145 | -2.9839
-15.5 | -0.6173 | 0.20635 | 0.0105 | -2.9915
-15 | -0.5934 | 0.19651 | 0.0081 | -3.0197
-14.5 | -0.5776 | 0.18948 | 0.0046 | -3.0483
-14 | -0.5757 | 0.18695 | 0.0003 | -3.0794
-13.5 | -0.5474 | 0.17587 | -0.0013 | -3.1125
-13 | -0.527 | 0.16731 | -0.0034 | -3.1498
-12.5 | -0.5116 | 0.15992 | -0.0056 | -3.1991
-12 | -0.5033 | 0.15403 | -0.0077 | -3.2675
-11.5 | -0.5045 | 0.14954 | -0.0098 | -3.3737
-11 | -0.4723 | 0.13878 | -0.0102 | -3.4032
-10.5 | -0.4589 | 0.13182 | -0.0111 | -3.4813
-10 | -0.4602 | 0.12649 | -0.0121 | -3.6382
-9.5 | -0.4352 | 0.11793 | -0.012 | -3.6903
-9 | -0.4218 | 0.11103 | -0.0117 | -3.799
-8 | -0.4071 | 0.09763 | -0.0122 | -4.1698
-7.5 | -0.4639 | 0.08238 | -0.0346 | -5.6312
-7 | -0.4881 | 0.07317 | -0.0396 | -6.6708
-6.5 | -0.5238 | 0.06525 | -0.0408 | -8.0276
-6 | -0.5467 | 0.05823 | -0.0386 | -9.3886
-5.5 | -0.5751 | 0.05154 | -0.0353 | -11.1583
-5 | -0.5684 | 0.04518 | -0.0309 | -12.5808
-4.5 | -0.5522 | 0.03927 | -0.0265 | -14.0616
-4 | -0.5219 | 0.03417 | -0.0223 | -15.2736
-3.5 | -0.4776 | 0.02994 | -0.0185 | -15.9519
-3 | -0.4262 | 0.02656 | -0.0147 | -16.0467
-2.5 | -0.381 | 0.02317 | -0.0109 | -16.4437
-2 | -0.0731 | 0.02431 | -0.0305 | -3.007
-1.5 | -0.091 | 0.02363 | -0.0225 | -3.851
-1 | -0.1144 | 0.02285 | -0.0136 | -5.0066
-0.5 | -0.1305 | 0.02215 | -0.0053 | -5.8916
0 | -0.1142 | 0.02227 | -0.0012 | -5.128
0.5 | -0.0819 | 0.02294 | 0.0008 | -3.5702
1 | -0.045 | 0.02392 | 0.0021 | -1.8813
1.5 | 0.0231 | 0.02577 | -0.0027 | 0.89639
2 | 0.1162 | 0.0283 | -0.0119 | 4.106
2.5 | 0.1978 | 0.03058 | -0.0186 | 6.4683
3 | 0.2719 | 0.03279 | -0.0233 | 8.2922
3.5 | 0.3533 | 0.03507 | -0.0285 | 10.0741
4 | 0.4373 | 0.03707 | -0.0327 | 11.7966
4.5 | 0.5305 | 0.03801 | -0.0349 | 13.9569
5 | 0.7199 | 0.02461 | -0.0156 | 29.2523
5.5 | 0.7342 | 0.02985 | -0.0071 | 24.5963
6 | 0.8119 | 0.03595 | -0.0062 | 22.5841
6.5 | 0.8524 | 0.04243 | -0.0025 | 20.0896
7 | 0.867 | 0.0495 | 0.0022 | 17.5152
7.5 | 0.8517 | 0.05676 | 0.0073 | 15.0053
8 | 0.8195 | 0.06439 | 0.0109 | 12.7271
8.5 | 0.7867 | 0.07367 | 0.0097 | 10.6787
9 | 0.736 | 0.087 | 0.0001 | 8.4598
9.5 | 0.7175 | 0.1003 | -0.0082 | 7.1535
10 | 0.714 | 0.11191 | -0.0138 | 6.3801
10.5 | 0.708 | 0.12398 | -0.0205 | 5.7106
11 | 0.5274 | 0.12772 | -0.0267 | 4.1293
11.5 | 0.5285 | 0.13403 | -0.029 | 3.9431
12 | 0.5344 | 0.14019 | -0.0308 | 3.812

## 9. Re 100k Mach 0.00 (1)
BIGFOIL.COM POLAR EXPORT
NACA63A210
NACA63A210 |  |  |  | Cl Max: | 0.84 | at alpha= | 10 | deg
JavaFoil+Calcfoil stall+Eppler ext transition |  |  |  | L/D Max: | 46.281 | at alpha= | 3.5 | deg
Re: | 100000 |  |  | Cd Min: | 0.01141 | at alpha= | -1 | deg
Mach: | 0 |  |  | Cl=0 at alpha= | -1.6017 | deg
|  |  |  | @ Cl=0.1, Cd= | 0.01143
|  |  |  | @ Cl=0.4, Cd= | 0.011963
|  |  |  | @ Cl=0.6, Cd= | 0.013056
alpha (deg) | Cl | Cd | Cm | Cl/Cd
-16 | -0.496 | 0.24672 | -0.007 | -2.012
-15.5 | -0.515 | 0.23212 | -0.007 | -2.217
-15 | -0.532 | 0.21559 | -0.007 | -2.469
-14.5 | -0.549 | 0.1915 | -0.008 | -2.867
-14 | -0.565 | 0.17249 | -0.008 | -3.274
-13.5 | -0.579 | 0.16022 | -0.008 | -3.614
-13 | -0.591 | 0.1467 | -0.008 | -4.03
-12.5 | -0.601 | 0.13758 | -0.008 | -4.369
-12 | -0.608 | 0.12565 | -0.008 | -4.841
-11.5 | -0.612 | 0.11701 | -0.009 | -5.234
-11 | -0.613 | 0.10662 | -0.009 | -5.748
-10.5 | -0.61 | 0.09685 | -0.009 | -6.294
-10 | -0.602 | 0.09149 | -0.01 | -6.583
-9.5 | -0.591 | 0.08319 | -0.01 | -7.099
-9 | -0.575 | 0.07612 | -0.011 | -7.55
-8.5 | -0.554 | 0.06833 | -0.011 | -8.113
-8 | -0.53 | 0.06391 | -0.011 | -8.293
-7.5 | -0.502 | 0.05817 | -0.011 | -8.625
-7 | -0.47 | 0.05438 | -0.012 | -8.64
-6.5 | -0.435 | 0.05039 | -0.012 | -8.628
-6 | -0.397 | 0.04693 | -0.012 | -8.455
-5.5 | -0.356 | 0.04412 | -0.013 | -8.078
-5 | -0.313 | 0.04155 | -0.013 | -7.541
-4.5 | -0.269 | 0.03932 | -0.014 | -6.847
-4 | -0.224 | 0.03733 | -0.015 | -6.006
-3.5 | -0.222 | 0.01371 | -0.035 | -16.203
-3 | -0.164 | 0.01356 | -0.036 | -12.116
-2.5 | -0.106 | 0.01161 | -0.036 | -9.126
-2 | -0.047 | 0.01152 | -0.037 | -4.096
-1.5 | 0.012 | 0.01146 | -0.038 | 1.023
-1 | 0.071 | 0.01141 | -0.038 | 6.199
-0.5 | 0.13 | 0.01145 | -0.039 | 11.338
0 | 0.189 | 0.01149 | -0.039 | 16.443
0.5 | 0.248 | 0.01157 | -0.04 | 21.425
1 | 0.307 | 0.01167 | -0.04 | 26.291
1.5 | 0.366 | 0.01184 | -0.041 | 30.864
2 | 0.424 | 0.01205 | -0.041 | 35.201
2.5 | 0.482 | 0.01229 | -0.042 | 39.237
3 | 0.54 | 0.01256 | -0.042 | 42.972
3.5 | 0.597 | 0.01289 | -0.043 | 46.281
4 | 0.653 | 0.01599 | -0.043 | 40.815
4.5 | 0.707 | 0.01655 | -0.044 | 42.711
5 | 0.608 | 0.03987 | -0.018 | 15.259
5.5 | 0.648 | 0.04237 | -0.018 | 15.283
6 | 0.684 | 0.04526 | -0.018 | 15.112
6.5 | 0.718 | 0.04848 | -0.017 | 14.8
7 | 0.748 | 0.05231 | -0.017 | 14.296
7.5 | 0.774 | 0.05592 | -0.017 | 13.843
8 | 0.796 | 0.06117 | -0.017 | 13.018
8.5 | 0.814 | 0.0659 | -0.016 | 12.353
9 | 0.827 | 0.07166 | -0.016 | 11.547
9.5 | 0.836 | 0.07924 | -0.016 | 10.551
10 | 0.84 | 0.08588 | -0.016 | 9.782
10.5 | 0.84 | 0.0942 | -0.016 | 8.912
11 | 0.835 | 0.1017 | -0.016 | 8.207
11.5 | 0.826 | 0.11169 | -0.016 | 7.395
12 | 0.808 | 0.12247 | -0.015 | 6.599
12.5 | 0.785 | 0.13542 | -0.016 | 5.796
13 | 0.759 | 0.1481 | -0.016 | 5.123
13.5 | 0.73 | 0.15946 | -0.016 | 4.579
14 | 0.7 | 0.17729 | -0.016 | 3.949
14.5 | 0.669 | 0.19313 | -0.017 | 3.465
15 | 0.638 | 0.20462 | -0.017 | 3.117

## 10. Re 100k Mach 0.00 (2)
BIGFOIL.COM POLAR EXPORT
NACA63A210
NACA63A210 |  |  |  | Cl Max: | 0.9402 | at alpha= | 9 | deg
XFOIL ncrit=9 |  |  |  | L/D Max: | 50.1035 | at alpha= | 5 | deg
Re: | 100000 |  |  | Cd Min: | 0.24781 | at alpha= | -20 | deg
Mach: | 0 |  |  | Cl=0 at alpha= | -0.46243 | deg
|  |  |  | @ Cl=0.1, Cd= | 0.016898
|  |  |  | @ Cl=0.4, Cd= | 0.017797
|  |  |  | @ Cl=0.6, Cd= | 0.01662
alpha (deg) | Cl | Cd | Cm | Cl/Cd
-20 | -0.7169 | 0.24781 | 0.0359 | -2.8929
-19.5 | -0.7125 | 0.24765 | 0.0294 | -2.877
-19 | -0.6825 | 0.23077 | 0.0298 | -2.9575
-18.5 | -0.6646 | 0.22382 | 0.0273 | -2.9694
-18 | -0.6493 | 0.21748 | 0.0236 | -2.9856
-17.5 | -0.6408 | 0.21377 | 0.0177 | -2.9976
-17 | -0.6433 | 0.21294 | 0.0111 | -3.021
-16.5 | -0.6096 | 0.19754 | 0.0121 | -3.086
-16 | -0.5928 | 0.19043 | 0.01 | -3.113
-15.5 | -0.5807 | 0.18402 | 0.0065 | -3.1556
-15 | -0.5874 | 0.18132 | -0.0005 | -3.2396
-14.5 | -0.5595 | 0.16985 | 0.0002 | -3.2941
-14 | -0.547 | 0.16305 | -0.0021 | -3.3548
-13.5 | -0.5534 | 0.15826 | -0.0084 | -3.4968
-13 | -0.5468 | 0.14957 | -0.0114 | -3.6558
-12.5 | -0.5226 | 0.14163 | -0.0103 | -3.6899
-12 | -0.5384 | 0.13588 | -0.0179 | -3.9623
-11.5 | -0.5153 | 0.12667 | -0.0163 | -4.0681
-11 | -0.5189 | 0.1201 | -0.0207 | -4.3206
-10.5 | -0.5052 | 0.1124 | -0.0206 | -4.4947
-10 | -0.5366 | 0.10508 | -0.0302 | -5.1066
-9.5 | -0.5063 | 0.09772 | -0.0258 | -5.1811
-9 | -0.5142 | 0.08983 | -0.0289 | -5.7241
-8.5 | -0.5656 | 0.08143 | -0.0375 | -6.9458
-8 | -0.5566 | 0.07455 | -0.035 | -7.4661
-7.5 | -0.5716 | 0.06761 | -0.0347 | -8.4544
-6 | -0.5839 | 0.03749 | -0.0255 | -15.5748
-5.5 | -0.5572 | 0.03198 | -0.0212 | -17.4234
-5 | -0.5227 | 0.02736 | -0.0174 | -19.1045
-4.5 | -0.4829 | 0.02408 | -0.014 | -20.054
-4 | -0.4427 | 0.02153 | -0.0112 | -20.562
-3.5 | -0.4049 | 0.01951 | -0.0078 | -20.7535
-3 | -0.3736 | 0.01783 | -0.0039 | -20.9534
-2.5 | -0.3666 | 0.01469 | 0.0056 | -24.9558
-2 | -0.3408 | 0.01479 | 0.0129 | -23.0426
-1.5 | -0.1963 | 0.01581 | -0.0013 | -12.4162
-1 | -0.0862 | 0.01622 | -0.0156 | -5.3144
-0.5 | -0.0058 | 0.01641 | -0.0242 | -0.35344
0 | 0.0714 | 0.01676 | -0.0308 | 4.2601
0.5 | 0.1544 | 0.01716 | -0.0377 | 8.9977
1 | 0.2287 | 0.01751 | -0.0424 | 13.0611
1.5 | 0.3039 | 0.01776 | -0.0469 | 17.1115
2 | 0.3884 | 0.01782 | -0.0527 | 21.7957
2.5 | 0.4703 | 0.01766 | -0.0574 | 26.6308
3 | 0.5295 | 0.01761 | -0.0572 | 30.0681
3.5 | 0.5996 | 0.01663 | -0.0571 | 36.0553
4 | 0.6531 | 0.01529 | -0.0525 | 42.7142
4.5 | 0.6971 | 0.01451 | -0.0468 | 48.0427
5 | 0.726 | 0.01449 | -0.0388 | 50.1035
5.5 | 0.7127 | 0.01936 | -0.0265 | 36.813
6 | 0.7408 | 0.02229 | -0.0216 | 33.2346
6.5 | 0.7873 | 0.02586 | -0.0198 | 30.4447
7 | 0.8416 | 0.02965 | -0.0186 | 28.3845
7.5 | 0.8891 | 0.03562 | -0.0174 | 24.9607
8 | 0.9265 | 0.04205 | -0.0141 | 22.0333
8.5 | 0.9382 | 0.04877 | -0.0068 | 19.2372
9 | 0.9402 | 0.0602 | -0.0013 | 15.6179
10 | 0.7507 | 0.09679 | -0.0116 | 7.756
10.5 | 0.7376 | 0.1066 | -0.0152 | 6.9193
11 | 0.7288 | 0.11601 | -0.0188 | 6.2822
11.5 | 0.728 | 0.1249 | -0.0212 | 5.8287
12 | 0.7487 | 0.13266 | -0.0196 | 5.6438
12.5 | 0.7389 | 0.14097 | -0.025 | 5.2415
13 | 0.7261 | 0.15084 | -0.0314 | 4.8137
13.5 | 0.7705 | 0.15954 | -0.0256 | 4.8295
14 | 0.7372 | 0.16723 | -0.0381 | 4.4083

## 11. Re 100k Mach 0.10 (1)
BIGFOIL.COM POLAR EXPORT
NACA63A210
NACA63A210 |  |  |  | Cl Max: | 0.831 | at alpha= | 10 | deg
JavaFoil+Calcfoil stall+Eppler ext transition |  |  |  | L/D Max: | 46.393 | at alpha= | 3.5 | deg
Re: | 100000 |  |  | Cd Min: | 0.01143 | at alpha= | -1 | deg
Mach: | 0.1 |  |  | Cl=0 at alpha= | -1.6017 | deg
|  |  |  | @ Cl=0.1, Cd= | 0.01145
|  |  |  | @ Cl=0.4, Cd= | 0.011987
|  |  |  | @ Cl=0.6, Cd= | 0.21725
alpha (deg) | Cl | Cd | Cm | Cl/Cd
-16 | -0.452 | 0.2694 | -0.007 | -1.679
-15.5 | -0.473 | 0.24712 | -0.007 | -1.916
-15 | -0.494 | 0.22835 | -0.008 | -2.164
-14.5 | -0.514 | 0.20119 | -0.008 | -2.556
-14 | -0.533 | 0.18079 | -0.008 | -2.949
-13.5 | -0.551 | 0.16819 | -0.008 | -3.274
-13 | -0.566 | 0.1514 | -0.008 | -3.741
-12.5 | -0.58 | 0.14517 | -0.008 | -3.993
-12 | -0.59 | 0.12967 | -0.009 | -4.551
-11.5 | -0.597 | 0.11983 | -0.009 | -4.985
-11 | -0.601 | 0.109 | -0.009 | -5.513
-10.5 | -0.6 | 0.09939 | -0.009 | -6.039
-10 | -0.595 | 0.09139 | -0.01 | -6.514
-9.5 | -0.586 | 0.08289 | -0.01 | -7.066
-9 | -0.572 | 0.07495 | -0.01 | -7.626
-8.5 | -0.553 | 0.06929 | -0.011 | -7.977
-8 | -0.529 | 0.06429 | -0.011 | -8.235
-7.5 | -0.502 | 0.05886 | -0.012 | -8.529
-7 | -0.471 | 0.05491 | -0.012 | -8.572
-6.5 | -0.436 | 0.05077 | -0.012 | -8.587
-6 | -0.398 | 0.04719 | -0.013 | -8.437
-5.5 | -0.358 | 0.04435 | -0.013 | -8.067
-5 | -0.315 | 0.04171 | -0.013 | -7.545
-4.5 | -0.27 | 0.03943 | -0.014 | -6.858
-4 | -0.225 | 0.0374 | -0.014 | -6.022
-3.5 | -0.223 | 0.01373 | -0.036 | -16.258
-3 | -0.165 | 0.01358 | -0.036 | -12.155
-2.5 | -0.106 | 0.01162 | -0.037 | -9.157
-2 | -0.047 | 0.01154 | -0.037 | -4.112
-1.5 | 0.012 | 0.01148 | -0.038 | 1.026
-1 | 0.071 | 0.01143 | -0.038 | 6.22
-0.5 | 0.13 | 0.01147 | -0.039 | 11.373
0 | 0.19 | 0.01151 | -0.039 | 16.504
0.5 | 0.249 | 0.01159 | -0.04 | 21.495
1 | 0.308 | 0.01169 | -0.04 | 26.366
1.5 | 0.367 | 0.01187 | -0.041 | 30.956
2 | 0.426 | 0.01208 | -0.042 | 35.3
2.5 | 0.485 | 0.01232 | -0.042 | 39.338
3 | 0.542 | 0.01259 | -0.043 | 43.081
3.5 | 0.6 | 0.01292 | -0.043 | 46.393
4 | 0.656 | 0.0161 | -0.044 | 40.717
4.5 | 0.71 | 0.0166 | -0.044 | 42.773
5 | 0.611 | 0.03986 | -0.019 | 15.338
5.5 | 0.65 | 0.04259 | -0.018 | 15.266
6 | 0.686 | 0.04552 | -0.018 | 15.079
6.5 | 0.72 | 0.0487 | -0.018 | 14.778
7 | 0.749 | 0.05214 | -0.017 | 14.369
7.5 | 0.775 | 0.05663 | -0.017 | 13.681
8 | 0.796 | 0.06057 | -0.017 | 13.14
8.5 | 0.812 | 0.06639 | -0.016 | 12.234
9 | 0.824 | 0.07257 | -0.016 | 11.35
9.5 | 0.83 | 0.07969 | -0.016 | 10.416
10 | 0.831 | 0.0871 | -0.016 | 9.547
10.5 | 0.828 | 0.09576 | -0.016 | 8.648
11 | 0.82 | 0.10389 | -0.016 | 7.893
11.5 | 0.808 | 0.1184 | -0.016 | 6.822
12 | 0.786 | 0.12882 | -0.016 | 6.101
12.5 | 0.758 | 0.13837 | -0.016 | 5.48
13 | 0.728 | 0.15394 | -0.016 | 4.727
13.5 | 0.695 | 0.17207 | -0.016 | 4.038
14 | 0.661 | 0.18786 | -0.017 | 3.516
14.5 | 0.625 | 0.20711 | -0.017 | 3.02
15 | 0.59 | 0.21725 | -0.017 | 2.717

## 12. Re 100k Mach 0.10 (2)
BIGFOIL.COM POLAR EXPORT
NACA63A210
NACA63A210 |  |  |  | Cl Max: | 0.9484 | at alpha= | 9 | deg
XFOIL ncrit=9 |  |  |  | L/D Max: | 49.6104 | at alpha= | 5 | deg
Re: | 100000 |  |  | Cd Min: | 0.24916 | at alpha= | -20 | deg
Mach: | 0.1 |  |  | Cl=0 at alpha= | -0.48207 | deg
|  |  |  | @ Cl=0.1, Cd= | 0.016942
|  |  |  | @ Cl=0.4, Cd= | 0.017822
|  |  |  | @ Cl=0.6, Cd= | 0.016745
alpha (deg) | Cl | Cd | Cm | Cl/Cd
-20 | -0.7199 | 0.24916 | 0.036 | -2.8893
-19.5 | -0.7154 | 0.24901 | 0.0296 | -2.873
-19 | -0.6838 | 0.23126 | 0.0303 | -2.9568
-18.5 | -0.6662 | 0.22444 | 0.0276 | -2.9683
-18 | -0.6508 | 0.2181 | 0.0238 | -2.984
-17.5 | -0.6433 | 0.21492 | 0.0176 | -2.9932
-17 | -0.6454 | 0.21398 | 0.011 | -3.0162
-16.5 | -0.6096 | 0.19794 | 0.0125 | -3.0797
-16 | -0.5933 | 0.19093 | 0.0102 | -3.1074
-15.5 | -0.5815 | 0.18461 | 0.0064 | -3.1499
-15 | -0.5893 | 0.18227 | -0.0008 | -3.2331
-14.5 | -0.5586 | 0.17029 | 0.0004 | -3.2803
-14 | -0.547 | 0.16354 | -0.0022 | -3.3447
-13.5 | -0.5556 | 0.15916 | -0.0089 | -3.4908
-13 | -0.5398 | 0.14955 | -0.0099 | -3.6095
-12.5 | -0.5217 | 0.14211 | -0.0103 | -3.6711
-12 | -0.5406 | 0.13668 | -0.0186 | -3.9552
-11.5 | -0.5121 | 0.12723 | -0.0159 | -4.025
-11 | -0.5215 | 0.12078 | -0.0216 | -4.3178
-10.5 | -0.5026 | 0.11298 | -0.0204 | -4.4486
-10 | -0.5396 | 0.10573 | -0.0312 | -5.1036
-9.5 | -0.5065 | 0.09826 | -0.0262 | -5.1547
-9 | -0.5075 | 0.09067 | -0.028 | -5.5972
-8.5 | -0.5741 | 0.08217 | -0.0386 | -6.9867
-8 | -0.5699 | 0.07506 | -0.0369 | -7.5926
-7.5 | -0.5999 | 0.06899 | -0.0365 | -8.6955
-6 | -0.5857 | 0.03812 | -0.0259 | -15.3646
-5.5 | -0.5598 | 0.03247 | -0.0216 | -17.2405
-5 | -0.526 | 0.02775 | -0.0177 | -18.955
-4.5 | -0.4863 | 0.02435 | -0.0143 | -19.9713
-4 | -0.4458 | 0.02174 | -0.0114 | -20.506
-3.5 | -0.4072 | 0.01975 | -0.0081 | -20.6177
-3 | -0.3757 | 0.01801 | -0.0041 | -20.8606
-2.5 | -0.3674 | 0.01475 | 0.005 | -24.9085
-2 | -0.3426 | 0.01485 | 0.0126 | -23.0707
-1.5 | -0.2054 | 0.01582 | 0 | -12.9836
-1 | -0.0817 | 0.01638 | -0.0164 | -4.9878
-0.5 | -0.0028 | 0.0165 | -0.0248 | -0.1697
0 | 0.0753 | 0.01683 | -0.0316 | 4.4742
0.5 | 0.1595 | 0.01721 | -0.0386 | 9.2679
1 | 0.2285 | 0.01757 | -0.0423 | 13.0051
1.5 | 0.3085 | 0.01778 | -0.0476 | 17.351
2 | 0.3942 | 0.01781 | -0.0536 | 22.1336
2.5 | 0.4599 | 0.01794 | -0.0553 | 25.6355
3 | 0.5353 | 0.01757 | -0.0578 | 30.4667
3.5 | 0.5983 | 0.01679 | -0.0565 | 35.6343
4 | 0.6585 | 0.01519 | -0.0526 | 43.3509
4.5 | 0.7001 | 0.01451 | -0.0465 | 48.2495
5 | 0.7258 | 0.01463 | -0.0378 | 49.6104
5.5 | 0.7141 | 0.01958 | -0.026 | 36.4709
6 | 0.7428 | 0.02262 | -0.0211 | 32.8382
6.5 | 0.7912 | 0.02616 | -0.0194 | 30.2446
7 | 0.8454 | 0.03006 | -0.0182 | 28.1238
7.5 | 0.8919 | 0.0362 | -0.0167 | 24.6381
8 | 0.9281 | 0.04251 | -0.0132 | 21.8325
8.5 | 0.9367 | 0.04951 | -0.0057 | 18.9194
9 | 0.9484 | 0.0593 | -0.0022 | 15.9933
10 | 0.7457 | 0.09784 | -0.0124 | 7.6216
10.5 | 0.7333 | 0.10761 | -0.016 | 6.8144
11 | 0.7272 | 0.11683 | -0.0192 | 6.2244
11.5 | 0.7314 | 0.12549 | -0.0206 | 5.8284
12 | 0.7534 | 0.13332 | -0.0188 | 5.6511
12.5 | 0.7311 | 0.14219 | -0.0269 | 5.1417
13 | 0.7258 | 0.15157 | -0.0318 | 4.7885
13.5 | 0.756 | 0.15917 | -0.0294 | 4.7496
14 | 0.738 | 0.16792 | -0.0384 | 4.3949

## 13. Re 100k Mach 0.25 (1)
BIGFOIL.COM POLAR EXPORT
NACA63A210
NACA63A210 |  |  |  | Cl Max: | 0.791 | at alpha= | 8.5 | deg
JavaFoil+Calcfoil stall+Eppler ext transition |  |  |  | L/D Max: | 46.726 | at alpha= | 3.5 | deg
Re: | 100000 |  |  | Cd Min: | 0.01156 | at alpha= | -1 | deg
Mach: | 0.25 |  |  | Cl=0 at alpha= | -1.5984 | deg
|  |  |  | @ Cl=0.1, Cd= | 0.011564
|  |  |  | @ Cl=0.4, Cd= | 0.29397
|  |  |  | @ Cl=0.6, Cd= | 0.29397
alpha (deg) | Cl | Cd | Cm | Cl/Cd
-14 | -0.223 | 0.2291 | -0.009 | -0.974
-13.5 | -0.284 | 0.21986 | -0.009 | -1.29
-13 | -0.337 | 0.24081 | -0.009 | -1.398
-12.5 | -0.385 | 0.20508 | -0.009 | -1.875
-12 | -0.427 | 0.18125 | -0.009 | -2.356
-11.5 | -0.464 | 0.15307 | -0.009 | -3.031
-11 | -0.494 | 0.13431 | -0.009 | -3.682
-10.5 | -0.518 | 0.1194 | -0.009 | -4.338
-10 | -0.534 | 0.10349 | -0.01 | -5.161
-9.5 | -0.542 | 0.09059 | -0.01 | -5.989
-9 | -0.543 | 0.08165 | -0.01 | -6.649
-8.5 | -0.536 | 0.07535 | -0.011 | -7.11
-8 | -0.521 | 0.06789 | -0.011 | -7.68
-7.5 | -0.5 | 0.06183 | -0.012 | -8.092
-7 | -0.473 | 0.05609 | -0.012 | -8.44
-6.5 | -0.441 | 0.05195 | -0.012 | -8.497
-6 | -0.405 | 0.04807 | -0.013 | -8.429
-5.5 | -0.365 | 0.04501 | -0.013 | -8.116
-5 | -0.322 | 0.04218 | -0.013 | -7.633
-4.5 | -0.277 | 0.03978 | -0.014 | -6.965
-4 | -0.231 | 0.0377 | -0.015 | -6.126
-3.5 | -0.185 | 0.03531 | -0.018 | -5.228
-3 | -0.17 | 0.01366 | -0.037 | -12.408
-2.5 | -0.109 | 0.01176 | -0.038 | -9.294
-2 | -0.049 | 0.01165 | -0.038 | -4.183
-1.5 | 0.012 | 0.01157 | -0.039 | 1.046
-1 | 0.073 | 0.01156 | -0.039 | 6.318
-0.5 | 0.134 | 0.01157 | -0.04 | 11.588
0 | 0.195 | 0.01161 | -0.04 | 16.807
0.5 | 0.256 | 0.01169 | -0.041 | 21.885
1 | 0.317 | 0.01185 | -0.042 | 26.735
1.5 | 0.378 | 0.01203 | -0.042 | 31.376
2 | 0.438 | 0.01226 | -0.043 | 35.729
2.5 | 0.498 | 0.0125 | -0.043 | 39.838
3 | 0.557 | 0.01282 | -0.044 | 43.456
3.5 | 0.616 | 0.01317 | -0.044 | 46.726
4 | 0.673 | 0.01649 | -0.045 | 40.817
4.5 | 0.728 | 0.01699 | -0.045 | 42.855
5 | 0.625 | 0.04014 | -0.018 | 15.581
5.5 | 0.664 | 0.04335 | -0.018 | 15.315
6 | 0.699 | 0.04625 | -0.018 | 15.109
6.5 | 0.729 | 0.04973 | -0.018 | 14.664
7 | 0.755 | 0.05428 | -0.018 | 13.901
7.5 | 0.774 | 0.05971 | -0.017 | 12.956
8 | 0.786 | 0.06541 | -0.016 | 12.015
8.5 | 0.791 | 0.07078 | -0.016 | 11.173
9 | 0.788 | 0.08014 | -0.016 | 9.827
9.5 | 0.776 | 0.0872 | -0.016 | 8.899
10 | 0.756 | 0.10133 | -0.016 | 7.46
10.5 | 0.727 | 0.11276 | -0.016 | 6.45
11 | 0.691 | 0.12865 | -0.017 | 5.37
11.5 | 0.647 | 0.15318 | -0.017 | 4.223
12 | 0.587 | 0.17718 | -0.017 | 3.314
12.5 | 0.517 | 0.2072 | -0.017 | 2.497
13 | 0.442 | 0.25179 | -0.017 | 1.754
13.5 | 0.361 | 0.29397 | -0.017 | 1.226

## 14. Re 100k Mach 0.25 (2)
BIGFOIL.COM POLAR EXPORT
NACA63A210
NACA63A210 |  |  |  | Cl Max: | 0.9306 | at alpha= | 8 | deg
XFOIL ncrit=9 |  |  |  | L/D Max: | 48.8288 | at alpha= | 4.5 | deg
Re: | 100000 |  |  | Cd Min: | 0.25703 | at alpha= | -20 | deg
Mach: | 0.25 |  |  | Cl=0 at alpha= | -0.61351 | deg
|  |  |  | @ Cl=0.1, Cd= | 0.017256
|  |  |  | @ Cl=0.4, Cd= | 0.018134
|  |  |  | @ Cl=0.6, Cd= | 0.017075
alpha (deg) | Cl | Cd | Cm | Cl/Cd
-20 | -0.7368 | 0.25703 | 0.0366 | -2.8666
-19.5 | -0.7129 | 0.24302 | 0.0348 | -2.9335
-19 | -0.6927 | 0.23463 | 0.0326 | -2.9523
-18.5 | -0.6753 | 0.22799 | 0.029 | -2.962
-18 | -0.6602 | 0.22216 | 0.0243 | -2.9717
-17.5 | -0.6578 | 0.22166 | 0.0171 | -2.9676
-17 | -0.6328 | 0.20855 | 0.0158 | -3.0343
-16.5 | -0.6126 | 0.2006 | 0.0141 | -3.0538
-16 | -0.5973 | 0.19375 | 0.0108 | -3.0828
-15.5 | -0.5906 | 0.18911 | 0.0053 | -3.1231
-15 | -0.599 | 0.18728 | -0.002 | -3.1984
-14.5 | -0.5572 | 0.17277 | 0.0012 | -3.2251
-14 | -0.5521 | 0.16707 | -0.0033 | -3.3046
-13.5 | -0.5657 | 0.1639 | -0.0111 | -3.4515
-13 | -0.5264 | 0.1515 | -0.0077 | -3.4746
-12.5 | -0.5237 | 0.14521 | -0.0116 | -3.6065
-12 | -0.5238 | 0.13743 | -0.0157 | -3.8114
-11.5 | -0.5041 | 0.13001 | -0.0155 | -3.8774
-11 | -0.5111 | 0.12261 | -0.0205 | -4.1685
-10.5 | -0.5031 | 0.11601 | -0.0222 | -4.3367
-10 | -0.4919 | 0.10804 | -0.0227 | -4.5529
-9.5 | -0.5337 | 0.10158 | -0.0334 | -5.254
-9 | -0.5053 | 0.09386 | -0.0296 | -5.3835
-8.5 | -0.4954 | 0.08659 | -0.0288 | -5.7212
-8 | -0.5051 | 0.07949 | -0.0303 | -6.3543
-7.5 | -0.5288 | 0.07257 | -0.0312 | -7.2868
-7 | -0.5553 | 0.06599 | -0.0314 | -8.4149
-6 | -0.5949 | 0.04128 | -0.0283 | -14.4113
-5.5 | -0.5724 | 0.0352 | -0.0238 | -16.2614
-5 | -0.5426 | 0.02992 | -0.0196 | -18.135
-4.5 | -0.505 | 0.02597 | -0.0157 | -19.4455
-4 | -0.4635 | 0.023 | -0.0124 | -20.1522
-3.5 | -0.4223 | 0.02082 | -0.0092 | -20.2834
-3 | -0.3876 | 0.01894 | -0.0053 | -20.4646
-2.5 | -0.3665 | 0.01556 | 0.0003 | -23.554
-1.5 | -0.2347 | 0.01609 | 0.0034 | -14.5867
-1 | -0.0698 | 0.01702 | -0.0186 | -4.1011
-0.5 | 0.0205 | 0.0171 | -0.029 | 1.1988
0 | 0.1021 | 0.01726 | -0.0366 | 5.9154
0.5 | 0.1678 | 0.01751 | -0.0403 | 9.5831
1 | 0.2511 | 0.01777 | -0.0463 | 14.1306
1.5 | 0.3308 | 0.01796 | -0.0512 | 18.4187
2 | 0.4026 | 0.01814 | -0.0542 | 22.194
2.5 | 0.4839 | 0.01799 | -0.058 | 26.8983
3 | 0.5461 | 0.01785 | -0.0577 | 30.5938
3.5 | 0.6115 | 0.01691 | -0.0559 | 36.162
4 | 0.6711 | 0.0153 | -0.0511 | 43.8627
4.5 | 0.7129 | 0.0146 | -0.0442 | 48.8288
5 | 0.713 | 0.01661 | -0.0313 | 42.9259
5.5 | 0.721 | 0.02074 | -0.0229 | 34.7637
6 | 0.7579 | 0.02396 | -0.0188 | 31.6319
6.5 | 0.8128 | 0.02795 | -0.0175 | 29.0805
7 | 0.8646 | 0.03242 | -0.0157 | 26.6687
7.5 | 0.9042 | 0.03939 | -0.013 | 22.9551
8 | 0.9306 | 0.04505 | -0.0079 | 20.657
8.5 | 0.9225 | 0.05302 | -0.0001 | 17.3991
9 | 0.9147 | 0.06123 | 0.0047 | 14.9388
10 | 0.7278 | 0.10221 | -0.0152 | 7.1206
10.5 | 0.7196 | 0.11194 | -0.0185 | 6.4284
11 | 0.7527 | 0.11968 | -0.0152 | 6.2893
11.5 | 0.7371 | 0.12877 | -0.0206 | 5.7242
12 | 0.7168 | 0.13831 | -0.0278 | 5.1826
12.5 | 0.7197 | 0.1469 | -0.0309 | 4.8993
13 | 0.74 | 0.15559 | -0.0306 | 4.7561

## 15. Re 100k Mach 0.50 (1)
BIGFOIL.COM POLAR EXPORT
NACA63A210
NACA63A210 |  |  |  | Cl Max: | 1.151 | at alpha= | 20 | deg
JavaFoil+Calcfoil stall+Eppler ext transition |  |  |  | L/D Max: | 44.663 | at alpha= | 3 | deg
Re: | 100000 |  |  | Cd Min: | 0.012 | at alpha= | -1 | deg
Mach: | 0.5 |  |  | Cl=0 at alpha= | -1.6029 | deg
|  |  |  | @ Cl=0.1, Cd= | 0.012008
|  |  |  | @ Cl=0.4, Cd= | 0.012599
|  |  |  | @ Cl=0.6, Cd= | 0.013755
alpha (deg) | Cl | Cd | Cm | Cl/Cd
-20 | -0.991 | 0.34289 | -0.012 | -2.889
-19.5 | -0.965 | 0.33649 | -0.012 | -2.867
-19 | -0.937 | 0.32447 | -0.012 | -2.887
-18.5 | -0.91 | 0.30905 | -0.012 | -2.945
-18 | -0.884 | 0.30585 | -0.013 | -2.891
-17.5 | -0.858 | 0.30081 | -0.013 | -2.853
-17 | -0.832 | 0.29842 | -0.013 | -2.788
-16.5 | -0.806 | 0.29371 | -0.013 | -2.743
-16 | -0.777 | 0.27539 | -0.013 | -2.822
-15.5 | -0.751 | 0.26134 | -0.013 | -2.873
-15 | -0.724 | 0.26649 | -0.013 | -2.718
-14.5 | -0.698 | 0.24335 | -0.014 | -2.869
-14 | -0.671 | 0.2587 | -0.014 | -2.596
-13.5 | -0.643 | 0.22959 | -0.013 | -2.802
-13 | -0.617 | 0.21967 | -0.014 | -2.808
-12.5 | -0.59 | 0.22003 | -0.014 | -2.682
-12 | -0.563 | 0.21662 | -0.014 | -2.601
-11.5 | -0.537 | 0.21548 | -0.014 | -2.491
-11 | -0.509 | 0.20259 | -0.013 | -2.512
-10.5 | -0.482 | 0.18263 | -0.014 | -2.639
-10 | -0.455 | 0.18278 | -0.014 | -2.491
-9.5 | -0.428 | 0.16534 | -0.014 | -2.591
-9 | -0.401 | 0.15952 | -0.014 | -2.517
-8.5 | -0.374 | 0.15363 | -0.013 | -2.434
-8 | -0.347 | 0.14738 | -0.013 | -2.354
-7.5 | -0.32 | 0.13661 | -0.013 | -2.342
-7 | -0.293 | 0.13341 | -0.014 | -2.196
-6.5 | -0.266 | 0.11417 | -0.012 | -2.327
-6 | -0.397 | 0.06127 | -0.014 | -6.483
-5.5 | -0.384 | 0.05184 | -0.014 | -7.408
-5 | -0.347 | 0.04575 | -0.015 | -7.587
-4.5 | -0.303 | 0.04236 | -0.015 | -7.155
-4 | -0.255 | 0.03915 | -0.016 | -6.51
-3.5 | -0.204 | 0.03688 | -0.017 | -5.533
-3 | -0.189 | 0.01425 | -0.041 | -13.241
-2.5 | -0.122 | 0.01404 | -0.042 | -8.686
-2 | -0.054 | 0.01216 | -0.043 | -4.477
-1.5 | 0.014 | 0.01207 | -0.043 | 1.12
-1 | 0.082 | 0.012 | -0.044 | 6.806
-0.5 | 0.15 | 0.01203 | -0.045 | 12.466
0 | 0.218 | 0.01216 | -0.045 | 17.947
0.5 | 0.286 | 0.0123 | -0.046 | 23.258
1 | 0.354 | 0.01247 | -0.046 | 28.391
1.5 | 0.422 | 0.01266 | -0.047 | 33.325
2 | 0.489 | 0.01298 | -0.048 | 37.695
2.5 | 0.556 | 0.01343 | -0.048 | 41.4
3 | 0.621 | 0.01391 | -0.049 | 44.663
3.5 | 0.685 | 0.0174 | -0.05 | 39.345
4 | 0.601 | 0.03697 | -0.025 | 16.255
4.5 | 0.643 | 0.04011 | -0.02 | 16.021
5 | 0.678 | 0.04383 | -0.02 | 15.472
5.5 | 0.7 | 0.04805 | -0.019 | 14.565
6 | 0.692 | 0.05537 | -0.018 | 12.491
6.5 | 0.437 | 0.10769 | -0.017 | 4.059
7 | 0.464 | 0.11269 | -0.018 | 4.116
7.5 | 0.491 | 0.14998 | -0.02 | 3.273
8 | 0.518 | 0.14052 | -0.021 | 3.683
8.5 | 0.544 | 0.15837 | -0.02 | 3.435
9 | 0.571 | 0.15503 | -0.021 | 3.681
9.5 | 0.598 | 0.16617 | -0.024 | 3.598
10 | 0.624 | 0.16987 | -0.024 | 3.675
10.5 | 0.651 | 0.19768 | -0.024 | 3.291
11 | 0.677 | 0.20029 | -0.025 | 3.38
11.5 | 0.705 | 0.20892 | -0.027 | 3.373
12 | 0.731 | 0.21317 | -0.028 | 3.428
12.5 | 0.757 | 0.22105 | -0.028 | 3.423
13 | 0.783 | 0.23134 | -0.028 | 3.385
13.5 | 0.811 | 0.23895 | -0.031 | 3.393
14 | 0.837 | 0.24344 | -0.031 | 3.437
14.5 | 0.863 | 0.24938 | -0.031 | 3.459
15 | 0.888 | 0.26219 | -0.032 | 3.389
15.5 | 0.917 | 0.273 | -0.034 | 3.357
16 | 0.942 | 0.28381 | -0.034 | 3.32
16.5 | 0.968 | 0.28635 | -0.034 | 3.38
17 | 0.993 | 0.29684 | -0.035 | 3.347
17.5 | 1.02 | 0.30856 | -0.036 | 3.305
18 | 1.047 | 0.31719 | -0.037 | 3.302
18.5 | 1.073 | 0.32781 | -0.037 | 3.272
19 | 1.098 | 0.32708 | -0.038 | 3.356
19.5 | 1.123 | 0.3425 | -0.038 | 3.279
20 | 1.151 | 0.3702 | -0.04 | 3.11

## 16. Re 100k Mach 0.50 (2)
BIGFOIL.COM POLAR EXPORT
NACA63A210
NACA63A210 |  |  |  | Cl Max: | 0.9948 | at alpha= | 20 | deg
XFOIL ncrit=9 |  |  |  | L/D Max: | 46.2405 | at alpha= | 4 | deg
Re: | 100000 |  |  | Cd Min: | 0.28669 | at alpha= | 20 | deg
Mach: | 0.5 |  |  | Cl=0 at alpha= | -0.57823 | deg
|  |  |  | @ Cl=0.1, Cd= | 0.019068
|  |  |  | @ Cl=0.4, Cd= | 0.01931
|  |  |  | @ Cl=0.6, Cd= | 0.019029
alpha (deg) | Cl | Cd | Cm | Cl/Cd
-20 | -0.7891 | 0.2695 | 0.0501 | -2.928
-19.5 | -0.7676 | 0.26157 | 0.0454 | -2.9346
-19 | -0.7471 | 0.25468 | 0.0399 | -2.9335
-18.5 | -0.7367 | 0.25483 | 0.0317 | -2.8909
-18 | -0.7075 | 0.23904 | 0.0298 | -2.9598
-17.5 | -0.6843 | 0.2299 | 0.0267 | -2.9765
-17 | -0.6639 | 0.22221 | 0.0224 | -2.9877
-16.5 | -0.6484 | 0.21682 | 0.0165 | -2.9905
-16 | -0.6484 | 0.21687 | 0.0089 | -2.9898
-15.5 | -0.6065 | 0.19887 | 0.01 | -3.0497
-15 | -0.5903 | 0.19216 | 0.0056 | -3.0719
-14.5 | -0.5972 | 0.19198 | -0.0022 | -3.1107
-14 | -0.5544 | 0.17591 | -0.0009 | -3.1516
-13.5 | -0.5401 | 0.16902 | -0.0047 | -3.1955
-13 | -0.5536 | 0.16745 | -0.0126 | -3.3061
-12.5 | -0.5094 | 0.15342 | -0.0103 | -3.3203
-12 | -0.5288 | 0.15112 | -0.0184 | -3.4992
-11.5 | -0.4876 | 0.139 | -0.0159 | -3.5079
-11 | -0.4844 | 0.13188 | -0.0196 | -3.673
-10.5 | -0.4762 | 0.12512 | -0.022 | -3.8059
-10 | -0.4603 | 0.1168 | -0.0227 | -3.9409
-9.5 | -0.4631 | 0.10987 | -0.0261 | -4.215
-9 | -0.4774 | 0.10406 | -0.0306 | -4.5877
-8.5 | -0.4594 | 0.09603 | -0.0294 | -4.7839
-8 | -0.4455 | 0.08903 | -0.0283 | -5.0039
-7.5 | -0.4474 | 0.08234 | -0.0287 | -5.4336
-7 | -0.458 | 0.07581 | -0.0289 | -6.0414
-6.5 | -0.548 | 0.05756 | -0.045 | -9.5205
-6 | -0.565 | 0.05147 | -0.0397 | -10.9773
-5.5 | -0.5859 | 0.04498 | -0.0339 | -13.0258
-5 | -0.5856 | 0.03943 | -0.0279 | -14.8516
-4.5 | -0.5683 | 0.03391 | -0.0227 | -16.7591
-4 | -0.5373 | 0.02944 | -0.0177 | -18.2507
-3.5 | -0.4966 | 0.02564 | -0.0138 | -19.3682
-3 | -0.4492 | 0.02288 | -0.0098 | -19.6329
-2.5 | -0.3763 | 0.02044 | -0.011 | -18.41
-2 | -0.3215 | 0.01706 | -0.0089 | -18.8453
-1.5 | -0.2655 | 0.01761 | -0.0026 | -15.0767
-1 | -0.1391 | 0.01848 | -0.01 | -7.5271
-0.5 | 0.0258 | 0.019 | -0.0305 | 1.3579
0 | 0.1797 | 0.01914 | -0.0497 | 9.3887
0.5 | 0.2591 | 0.0191 | -0.0557 | 13.5654
1 | 0.3393 | 0.01901 | -0.0604 | 17.8485
1.5 | 0.3867 | 0.01924 | -0.0585 | 20.0988
2 | 0.4457 | 0.01955 | -0.0576 | 22.798
2.5 | 0.5169 | 0.01963 | -0.0577 | 26.3321
3 | 0.5872 | 0.01934 | -0.0561 | 30.3619
3.5 | 0.6715 | 0.01729 | -0.0524 | 38.8375
4 | 0.7269 | 0.01572 | -0.0434 | 46.2405
4.5 | 0.7198 | 0.0176 | -0.0274 | 40.8977
5 | 0.7224 | 0.02154 | -0.017 | 33.5376
5.5 | 0.7622 | 0.02499 | -0.0114 | 30.5002
6 | 0.8254 | 0.02979 | -0.009 | 27.7073
6.5 | 0.8662 | 0.03561 | -0.0046 | 24.3246
7 | 0.8787 | 0.04169 | 0.002 | 21.077
7.5 | 0.867 | 0.04789 | 0.0091 | 18.104
8 | 0.837 | 0.05444 | 0.0147 | 15.3747
8.5 | 0.8019 | 0.06279 | 0.015 | 12.7711
9 | 0.767 | 0.07365 | 0.0098 | 10.4141
9.5 | 0.7413 | 0.08647 | 0.0018 | 8.5729
10 | 0.7307 | 0.09894 | -0.0049 | 7.3853
10.5 | 0.7118 | 0.11495 | -0.016 | 6.1923
11 | 0.7041 | 0.13342 | -0.0283 | 5.2773
12 | 0.721 | 0.15151 | -0.035 | 4.7588
12.5 | 0.7246 | 0.16006 | -0.0396 | 4.5271
13 | 0.7508 | 0.17029 | -0.0406 | 4.4089
13.5 | 0.7594 | 0.17736 | -0.0449 | 4.2817
14 | 0.7652 | 0.18522 | -0.0508 | 4.1313
14.5 | 0.7929 | 0.19528 | -0.0521 | 4.0603
15 | 0.7982 | 0.20231 | -0.059 | 3.9454
15.5 | 0.8183 | 0.21073 | -0.0627 | 3.8832
16 | 0.8424 | 0.22176 | -0.0654 | 3.7987
16.5 | 0.8527 | 0.22724 | -0.0727 | 3.7524
17 | 0.8918 | 0.24416 | -0.0716 | 3.6525
17.5 | 0.8926 | 0.24479 | -0.0818 | 3.6464
18 | 0.912 | 0.2526 | -0.0872 | 3.6105
18.5 | 0.9354 | 0.26193 | -0.0906 | 3.5712
19 | 0.9637 | 0.27713 | -0.0928 | 3.4774
19.5 | 0.9744 | 0.27874 | -0.1021 | 3.4957
20 | 0.9948 | 0.28669 | -0.1079 | 3.47

## 17. Re 250k Mach 0.00 (1)
BIGFOIL.COM POLAR EXPORT
NACA63A210
NACA63A210 |  |  |  | Cl Max: | 0.84 | at alpha= | 10 | deg
JavaFoil+Calcfoil stall+Eppler ext transition |  |  |  | L/D Max: | 64.936 | at alpha= | 3.5 | deg
Re: | 250000 |  |  | Cd Min: | 0.00813 | at alpha= | -1 | deg
Mach: | 0 |  |  | Cl=0 at alpha= | -1.6017 | deg
|  |  |  | @ Cl=0.1, Cd= | 0.0081398
|  |  |  | @ Cl=0.4, Cd= | 0.0085179
|  |  |  | @ Cl=0.6, Cd= | 0.0093952
alpha (deg) | Cl | Cd | Cm | Cl/Cd
-16.5 | -0.474 | 0.19903 | -0.008 | -2.383
-16 | -0.496 | 0.19552 | -0.008 | -2.539
-15.5 | -0.515 | 0.18697 | -0.008 | -2.753
-15 | -0.532 | 0.17203 | -0.008 | -3.094
-14.5 | -0.549 | 0.1514 | -0.008 | -3.627
-14 | -0.565 | 0.14284 | -0.008 | -3.955
-13.5 | -0.579 | 0.13127 | -0.008 | -4.411
-13 | -0.591 | 0.12062 | -0.009 | -4.903
-12.5 | -0.601 | 0.11429 | -0.009 | -5.261
-12 | -0.608 | 0.10608 | -0.009 | -5.735
-11.5 | -0.613 | 0.09835 | -0.009 | -6.228
-11 | -0.613 | 0.09058 | -0.01 | -6.769
-10.5 | -0.61 | 0.08256 | -0.01 | -7.385
-10 | -0.602 | 0.07701 | -0.01 | -7.823
-9.5 | -0.591 | 0.07088 | -0.011 | -8.335
-9 | -0.575 | 0.06612 | -0.011 | -8.693
-8.5 | -0.555 | 0.06115 | -0.011 | -9.069
-8 | -0.53 | 0.05645 | -0.011 | -9.391
-7.5 | -0.502 | 0.05235 | -0.012 | -9.586
-7 | -0.47 | 0.04869 | -0.012 | -9.65
-6.5 | -0.435 | 0.04577 | -0.012 | -9.501
-6 | -0.397 | 0.04278 | -0.013 | -9.276
-5.5 | -0.356 | 0.04025 | -0.013 | -8.855
-5 | -0.313 | 0.03814 | -0.014 | -8.218
-4.5 | -0.27 | 0.03607 | -0.015 | -7.474
-4 | -0.279 | 0.01106 | -0.035 | -25.242
-3.5 | -0.222 | 0.01088 | -0.035 | -20.417
-3 | -0.164 | 0.01066 | -0.036 | -15.404
-2.5 | -0.106 | 0.00827 | -0.036 | -12.8
-2 | -0.047 | 0.00822 | -0.037 | -5.746
-1.5 | 0.012 | 0.00815 | -0.038 | 1.438
-1 | 0.071 | 0.00813 | -0.038 | 8.703
-0.5 | 0.13 | 0.00815 | -0.039 | 15.93
0 | 0.189 | 0.00817 | -0.039 | 23.118
0.5 | 0.248 | 0.00822 | -0.04 | 30.13
1 | 0.307 | 0.00833 | -0.04 | 36.815
1.5 | 0.366 | 0.00843 | -0.041 | 43.359
2 | 0.424 | 0.00858 | -0.041 | 49.461
2.5 | 0.482 | 0.00874 | -0.042 | 55.147
3 | 0.54 | 0.00894 | -0.042 | 60.371
3.5 | 0.597 | 0.00919 | -0.043 | 64.936
4 | 0.653 | 0.01302 | -0.043 | 50.129
4.5 | 0.707 | 0.01345 | -0.044 | 52.559
5 | 0.758 | 0.01372 | -0.045 | 55.291
5.5 | 0.807 | 0.01416 | -0.045 | 57.025
6 | 0.684 | 0.04164 | -0.018 | 16.434
6.5 | 0.718 | 0.04431 | -0.018 | 16.197
7 | 0.748 | 0.04731 | -0.018 | 15.814
7.5 | 0.775 | 0.05114 | -0.018 | 15.146
8 | 0.797 | 0.05512 | -0.018 | 14.455
8.5 | 0.815 | 0.05914 | -0.018 | 13.773
9 | 0.828 | 0.06357 | -0.017 | 13.021
9.5 | 0.836 | 0.06904 | -0.016 | 12.11
10 | 0.84 | 0.07487 | -0.016 | 11.222
10.5 | 0.84 | 0.08058 | -0.016 | 10.419
11 | 0.835 | 0.08684 | -0.016 | 9.613
11.5 | 0.826 | 0.09488 | -0.016 | 8.705
12 | 0.808 | 0.10362 | -0.016 | 7.8
12.5 | 0.785 | 0.11255 | -0.017 | 6.975
13 | 0.759 | 0.12072 | -0.017 | 6.286
13.5 | 0.73 | 0.13281 | -0.017 | 5.499
14 | 0.7 | 0.14223 | -0.017 | 4.924
14.5 | 0.669 | 0.15715 | -0.017 | 4.259
15 | 0.638 | 0.16957 | -0.018 | 3.762

## 18. Re 250k Mach 0.00 (2)
BIGFOIL.COM POLAR EXPORT
NACA63A210
NACA63A210 |  |  |  | Cl Max: | 0.9878 | at alpha= | 9 | deg
XFOIL ncrit=9 |  |  |  | L/D Max: | 72.9135 | at alpha= | 4 | deg
Re: | 250000 |  |  | Cd Min: | 0.24705 | at alpha= | -20 | deg
Mach: | 0 |  |  | Cl=0 at alpha= | -1.2892 | deg
|  |  |  | @ Cl=0.1, Cd= | 0.008838
|  |  |  | @ Cl=0.4, Cd= | 0.0085595
|  |  |  | @ Cl=0.6, Cd= | 0.0086065
alpha (deg) | Cl | Cd | Cm | Cl/Cd
-20 | -0.7311 | 0.24705 | 0.0405 | -2.9593
-19.5 | -0.7102 | 0.23711 | 0.0399 | -2.9952
-19 | -0.6937 | 0.23094 | 0.0365 | -3.0038
-18.5 | -0.6776 | 0.22432 | 0.0328 | -3.0207
-18 | -0.6619 | 0.21744 | 0.0288 | -3.0441
-17.5 | -0.6501 | 0.21122 | 0.0226 | -3.0778
-17 | -0.6426 | 0.20539 | 0.0167 | -3.1287
-16.5 | -0.6241 | 0.19547 | 0.0152 | -3.1928
-16 | -0.6052 | 0.18891 | 0.0144 | -3.2036
-15.5 | -0.5917 | 0.18205 | 0.0111 | -3.2502
-15 | -0.5818 | 0.1748 | 0.0063 | -3.3284
-14.5 | -0.5788 | 0.16801 | 0 | -3.445
-14 | -0.5712 | 0.16007 | -0.0045 | -3.5684
-13.5 | -0.5574 | 0.15074 | -0.0039 | -3.6978
-13 | -0.5443 | 0.14398 | -0.0056 | -3.7804
-12.5 | -0.5356 | 0.13677 | -0.0081 | -3.9161
-12 | -0.5337 | 0.12824 | -0.0134 | -4.1617
-11.5 | -0.5368 | 0.11903 | -0.0215 | -4.5098
-11 | -0.5415 | 0.10793 | -0.0243 | -5.0171
-10.5 | -0.5268 | 0.10287 | -0.0231 | -5.121
-10 | -0.5253 | 0.09487 | -0.0265 | -5.5371
-9.5 | -0.5316 | 0.0852 | -0.0323 | -6.2394
-9 | -0.5585 | 0.07134 | -0.045 | -7.8287
-8.5 | -0.6034 | 0.06291 | -0.0466 | -9.5915
-8 | -0.6239 | 0.0592 | -0.0415 | -10.5389
-7.5 | -0.6333 | 0.04827 | -0.0378 | -13.12
-7 | -0.6267 | 0.04402 | -0.0326 | -14.2367
-5.5 | -0.5407 | 0.02274 | -0.0214 | -23.7775
-5 | -0.4708 | 0.01931 | -0.0243 | -24.3811
-4.5 | -0.4056 | 0.01647 | -0.0265 | -24.6266
-4 | -0.3384 | 0.01475 | -0.0293 | -22.9424
-3.5 | -0.2666 | 0.01311 | -0.033 | -20.3356
-3 | -0.2198 | 0.0102 | -0.0327 | -21.549
-2.5 | -0.1574 | 0.00977 | -0.0336 | -16.1105
-2 | -0.0914 | 0.00959 | -0.0351 | -9.5308
-1.5 | -0.0269 | 0.00938 | -0.036 | -2.8678
-1 | 0.0369 | 0.00909 | -0.0371 | 4.0594
-0.5 | 0.0958 | 0.00885 | -0.0372 | 10.8249
0 | 0.1588 | 0.00867 | -0.0382 | 18.316
0.5 | 0.2323 | 0.00857 | -0.0415 | 27.1062
1 | 0.3162 | 0.00855 | -0.0473 | 36.9825
1.5 | 0.4046 | 0.00856 | -0.0541 | 47.2664
2 | 0.4877 | 0.00859 | -0.0599 | 56.7753
2.5 | 0.5584 | 0.00853 | -0.0632 | 65.4631
3 | 0.5907 | 0.00856 | -0.0582 | 69.007
3.5 | 0.6287 | 0.00875 | -0.0543 | 71.8514
4 | 0.6657 | 0.00913 | -0.0501 | 72.9135
4.5 | 0.6937 | 0.01013 | -0.0443 | 68.4798
5 | 0.7006 | 0.01339 | -0.0362 | 52.3226
5.5 | 0.7319 | 0.01527 | -0.0317 | 47.9306
6 | 0.7662 | 0.01699 | -0.0278 | 45.0971
6.5 | 0.8004 | 0.01937 | -0.024 | 41.3216
7 | 0.8436 | 0.02174 | -0.0217 | 38.804
7.5 | 0.8876 | 0.02451 | -0.02 | 36.2138
8 | 0.9309 | 0.03099 | -0.0182 | 30.0387
8.5 | 0.9651 | 0.03613 | -0.0149 | 26.7119
9 | 0.9878 | 0.04159 | -0.0104 | 23.7509
11 | 0.8474 | 0.08196 | 0.0083 | 10.3392
11.5 | 0.7994 | 0.0968 | -0.0019 | 8.2583
12 | 0.7697 | 0.11571 | -0.0153 | 6.652
12.5 | 0.7534 | 0.13091 | -0.0255 | 5.7551
13 | 0.7557 | 0.13965 | -0.0288 | 5.4114
13.5 | 0.7649 | 0.14658 | -0.0302 | 5.2183
14 | 0.7646 | 0.15727 | -0.0319 | 4.8617

## 19. Re 250k Mach 0.10 (1)
BIGFOIL.COM POLAR EXPORT
NACA63A210
NACA63A210 |  |  |  | Cl Max: | 0.832 | at alpha= | 10 | deg
JavaFoil+Calcfoil stall+Eppler ext transition |  |  |  | L/D Max: | 65.101 | at alpha= | 3.5 | deg
Re: | 250000 |  |  | Cd Min: | 0.00814 | at alpha= | -1 | deg
Mach: | 0.1 |  |  | Cl=0 at alpha= | -1.6017 | deg
|  |  |  | @ Cl=0.1, Cd= | 0.0081545
|  |  |  | @ Cl=0.4, Cd= | 0.0085339
|  |  |  | @ Cl=0.6, Cd= | 0.1746
alpha (deg) | Cl | Cd | Cm | Cl/Cd
-16 | -0.453 | 0.19345 | -0.008 | -2.339
-15.5 | -0.474 | 0.19472 | -0.008 | -2.432
-15 | -0.494 | 0.18371 | -0.008 | -2.69
-14.5 | -0.514 | 0.16158 | -0.008 | -3.183
-14 | -0.533 | 0.14903 | -0.008 | -3.578
-13.5 | -0.551 | 0.13441 | -0.008 | -4.098
-13 | -0.566 | 0.12404 | -0.008 | -4.567
-12.5 | -0.58 | 0.11701 | -0.008 | -4.954
-12 | -0.59 | 0.10857 | -0.009 | -5.437
-11.5 | -0.598 | 0.10086 | -0.009 | -5.924
-11 | -0.601 | 0.09232 | -0.01 | -6.51
-10.5 | -0.6 | 0.08387 | -0.01 | -7.159
-10 | -0.595 | 0.07782 | -0.01 | -7.652
-9.5 | -0.586 | 0.07128 | -0.011 | -8.22
-9 | -0.572 | 0.06691 | -0.011 | -8.546
-8.5 | -0.553 | 0.06169 | -0.011 | -8.963
-8 | -0.53 | 0.05685 | -0.011 | -9.314
-7.5 | -0.502 | 0.05257 | -0.012 | -9.552
-7 | -0.471 | 0.04903 | -0.012 | -9.601
-6.5 | -0.436 | 0.0457 | -0.012 | -9.542
-6 | -0.398 | 0.04299 | -0.013 | -9.265
-5.5 | -0.358 | 0.04042 | -0.013 | -8.854
-5 | -0.315 | 0.03827 | -0.014 | -8.225
-4.5 | -0.271 | 0.03616 | -0.015 | -7.486
-4 | -0.281 | 0.01109 | -0.035 | -25.305
-3.5 | -0.223 | 0.0109 | -0.036 | -20.474
-3 | -0.165 | 0.01068 | -0.036 | -15.452
-2.5 | -0.106 | 0.0083 | -0.037 | -12.819
-2 | -0.047 | 0.00823 | -0.037 | -5.767
-1.5 | 0.012 | 0.00816 | -0.038 | 1.443
-1 | 0.071 | 0.00814 | -0.038 | 8.731
-0.5 | 0.131 | 0.00817 | -0.039 | 15.973
0 | 0.19 | 0.00818 | -0.039 | 23.202
0.5 | 0.249 | 0.00824 | -0.04 | 30.221
1 | 0.308 | 0.00835 | -0.04 | 36.908
1.5 | 0.367 | 0.00845 | -0.041 | 43.482
2 | 0.426 | 0.0086 | -0.042 | 49.592
2.5 | 0.485 | 0.00877 | -0.042 | 55.282
3 | 0.542 | 0.00896 | -0.043 | 60.529
3.5 | 0.6 | 0.00921 | -0.043 | 65.101
4 | 0.656 | 0.01306 | -0.044 | 50.201
4.5 | 0.71 | 0.01356 | -0.044 | 52.383
5 | 0.762 | 0.01373 | -0.045 | 55.483
5.5 | 0.651 | 0.03904 | -0.02 | 16.688
6 | 0.687 | 0.04187 | -0.018 | 16.403
6.5 | 0.72 | 0.04433 | -0.018 | 16.243
7 | 0.75 | 0.04777 | -0.018 | 15.695
7.5 | 0.775 | 0.05102 | -0.018 | 15.192
8 | 0.796 | 0.05459 | -0.018 | 14.585
8.5 | 0.813 | 0.05927 | -0.018 | 13.711
9 | 0.824 | 0.06358 | -0.017 | 12.958
9.5 | 0.83 | 0.06972 | -0.017 | 11.907
10 | 0.832 | 0.07524 | -0.016 | 11.053
10.5 | 0.828 | 0.08216 | -0.016 | 10.08
11 | 0.82 | 0.08905 | -0.016 | 9.209
11.5 | 0.808 | 0.09766 | -0.016 | 8.272
12 | 0.786 | 0.10688 | -0.016 | 7.354
12.5 | 0.758 | 0.11621 | -0.017 | 6.526
13 | 0.728 | 0.12495 | -0.017 | 5.824
13.5 | 0.695 | 0.13616 | -0.017 | 5.104
14 | 0.661 | 0.15062 | -0.017 | 4.386
14.5 | 0.626 | 0.16527 | -0.017 | 3.785
15 | 0.59 | 0.1746 | -0.018 | 3.382

## 20. Re 250k Mach 0.10 (2)
BIGFOIL.COM POLAR EXPORT
NACA63A210
NACA63A210 |  |  |  | Cl Max: | 0.9859 | at alpha= | 9 | deg
XFOIL ncrit=9 |  |  |  | L/D Max: | 72.7996 | at alpha= | 4 | deg
Re: | 250000 |  |  | Cd Min: | 0.04238 | at alpha= | 9 | deg
Mach: | 0.1 |  |  | Cl=0 at alpha= | -99 | deg
|  |  |  | @ Cl=0.1, Cd= | 0.0087
|  |  |  | @ Cl=0.4, Cd= | 0.00857
|  |  |  | @ Cl=0.6, Cd= | 0.0086239
alpha (deg) | Cl | Cd | Cm | Cl/Cd
0 | 0.1575 | 0.0087 | -0.0379 | 18.1034
0.5 | 0.2313 | 0.00859 | -0.0412 | 26.9267
1 | 0.3155 | 0.00857 | -0.047 | 36.8145
1.5 | 0.405 | 0.00857 | -0.0539 | 47.2579
2 | 0.4881 | 0.00861 | -0.0596 | 56.6899
2.5 | 0.561 | 0.00856 | -0.0633 | 65.5374
3 | 0.5936 | 0.00859 | -0.0583 | 69.1036
3.5 | 0.6314 | 0.00879 | -0.0542 | 71.8316
4 | 0.6683 | 0.00918 | -0.0499 | 72.7996
4.5 | 0.6946 | 0.01029 | -0.0438 | 67.5024
5 | 0.7017 | 0.01361 | -0.0357 | 51.5577
5.5 | 0.7335 | 0.01546 | -0.0312 | 47.445
6 | 0.7684 | 0.01715 | -0.0273 | 44.8047
6.5 | 0.8032 | 0.0196 | -0.0235 | 40.9796
7 | 0.8471 | 0.02207 | -0.0212 | 38.3824
7.5 | 0.8915 | 0.02516 | -0.0196 | 35.4332
8 | 0.9331 | 0.03171 | -0.0174 | 29.426
8.5 | 0.9658 | 0.03673 | -0.0137 | 26.2946
9 | 0.9859 | 0.04238 | -0.0089 | 23.2633

## 21. Re 250k Mach 0.25 (1)
BIGFOIL.COM POLAR EXPORT
NACA63A210
NACA63A210 |  |  |  | Cl Max: | 0.791 | at alpha= | 8.5 | deg
JavaFoil+Calcfoil stall+Eppler ext transition |  |  |  | L/D Max: | 65.616 | at alpha= | 3.5 | deg
Re: | 250000 |  |  | Cd Min: | 0.00825 | at alpha= | -1 | deg
Mach: | 0.25 |  |  | Cl=0 at alpha= | -1.5984 | deg
|  |  |  | @ Cl=0.1, Cd= | 0.00825
|  |  |  | @ Cl=0.4, Cd= | 0.2206
|  |  |  | @ Cl=0.6, Cd= | 0.2206
alpha (deg) | Cl | Cd | Cm | Cl/Cd
-14.5 | -0.141 | 0.20628 | -0.01 | -0.684
-14 | -0.223 | 0.17889 | -0.009 | -1.248
-13.5 | -0.284 | 0.16444 | -0.009 | -1.725
-13 | -0.337 | 0.15153 | -0.009 | -2.223
-12.5 | -0.385 | 0.13497 | -0.009 | -2.85
-12 | -0.427 | 0.12698 | -0.009 | -3.364
-11.5 | -0.464 | 0.12298 | -0.009 | -3.773
-11 | -0.495 | 0.10736 | -0.009 | -4.607
-10.5 | -0.518 | 0.09578 | -0.009 | -5.409
-10 | -0.534 | 0.08724 | -0.01 | -6.124
-9.5 | -0.543 | 0.07805 | -0.011 | -6.952
-9 | -0.543 | 0.07185 | -0.011 | -7.558
-8.5 | -0.536 | 0.0654 | -0.011 | -8.194
-8 | -0.521 | 0.05922 | -0.012 | -8.805
-7.5 | -0.5 | 0.05385 | -0.012 | -9.292
-7 | -0.474 | 0.05033 | -0.012 | -9.407
-6.5 | -0.442 | 0.04685 | -0.013 | -9.424
-6 | -0.405 | 0.04358 | -0.013 | -9.298
-5.5 | -0.365 | 0.04088 | -0.013 | -8.939
-5 | -0.322 | 0.03862 | -0.014 | -8.339
-4.5 | -0.277 | 0.03644 | -0.014 | -7.606
-4 | -0.288 | 0.01127 | -0.036 | -25.546
-3.5 | -0.229 | 0.011 | -0.036 | -20.822
-3 | -0.17 | 0.01079 | -0.037 | -15.709
-2.5 | -0.109 | 0.00841 | -0.038 | -13.004
-2 | -0.049 | 0.0083 | -0.038 | -5.869
-1.5 | 0.012 | 0.00826 | -0.039 | 1.466
-1 | 0.073 | 0.00825 | -0.039 | 8.862
-0.5 | 0.134 | 0.00825 | -0.04 | 16.254
0 | 0.195 | 0.00827 | -0.04 | 23.583
0.5 | 0.256 | 0.00833 | -0.041 | 30.702
1 | 0.317 | 0.00845 | -0.042 | 37.507
1.5 | 0.378 | 0.00856 | -0.042 | 44.11
2 | 0.438 | 0.00872 | -0.043 | 50.197
2.5 | 0.498 | 0.00891 | -0.043 | 55.879
3 | 0.557 | 0.00913 | -0.044 | 61.054
3.5 | 0.616 | 0.00938 | -0.044 | 65.616
4 | 0.673 | 0.01336 | -0.045 | 50.351
4.5 | 0.728 | 0.01389 | -0.045 | 52.397
5 | 0.78 | 0.01412 | -0.046 | 55.228
5.5 | 0.664 | 0.03961 | -0.019 | 16.766
6 | 0.699 | 0.04231 | -0.019 | 16.527
6.5 | 0.73 | 0.04549 | -0.019 | 16.04
7 | 0.755 | 0.04845 | -0.019 | 15.579
7.5 | 0.774 | 0.05292 | -0.018 | 14.624
8 | 0.786 | 0.05768 | -0.017 | 13.63
8.5 | 0.791 | 0.06221 | -0.017 | 12.715
9 | 0.788 | 0.06945 | -0.016 | 11.341
9.5 | 0.776 | 0.07518 | -0.016 | 10.324
10 | 0.756 | 0.08432 | -0.016 | 8.965
10.5 | 0.727 | 0.09223 | -0.017 | 7.887
11 | 0.691 | 0.10487 | -0.017 | 6.589
11.5 | 0.647 | 0.11882 | -0.017 | 5.445
12 | 0.587 | 0.1373 | -0.017 | 4.277
12.5 | 0.517 | 0.16182 | -0.018 | 3.198
13 | 0.442 | 0.1881 | -0.018 | 2.349
13.5 | 0.361 | 0.2206 | -0.019 | 1.635

## 22. Re 250k Mach 0.25 (2)
BIGFOIL.COM POLAR EXPORT
NACA63A210
NACA63A210 |  |  |  | Cl Max: | 0.9629 | at alpha= | 8.5 | deg
XFOIL ncrit=9 |  |  |  | L/D Max: | 71.9933 | at alpha= | 3.5 | deg
Re: | 250000 |  |  | Cd Min: | 0.24962 | at alpha= | -20 | deg
Mach: | 0.25 |  |  | Cl=0 at alpha= | -1.2885 | deg
|  |  |  | @ Cl=0.1, Cd= | 0.0089903
|  |  |  | @ Cl=0.4, Cd= | 0.0086992
|  |  |  | @ Cl=0.6, Cd= | 0.0087516
alpha (deg) | Cl | Cd | Cm | Cl/Cd
-20 | -0.7416 | 0.24962 | 0.0445 | -2.9709
-19.5 | -0.7226 | 0.24198 | 0.0423 | -2.9862
-19 | -0.7051 | 0.23544 | 0.0385 | -2.9948
-18.5 | -0.6878 | 0.22846 | 0.0344 | -3.0106
-18 | -0.6708 | 0.22137 | 0.0297 | -3.0302
-17.5 | -0.6609 | 0.21606 | 0.0226 | -3.0589
-17 | -0.6488 | 0.20835 | 0.018 | -3.114
-16.5 | -0.6251 | 0.19907 | 0.0178 | -3.1401
-16 | -0.6084 | 0.19239 | 0.0152 | -3.1623
-15.5 | -0.5939 | 0.18521 | 0.0114 | -3.2066
-15 | -0.5887 | 0.17902 | 0.0046 | -3.2885
-14.5 | -0.5803 | 0.17176 | -0.0005 | -3.3786
-14 | -0.5633 | 0.16163 | -0.0007 | -3.4851
-13.5 | -0.5474 | 0.15469 | -0.0022 | -3.5387
-13 | -0.536 | 0.1476 | -0.0048 | -3.6314
-12.5 | -0.5302 | 0.13984 | -0.0091 | -3.7915
-12 | -0.531 | 0.13157 | -0.0165 | -4.0359
-11.5 | -0.5295 | 0.1214 | -0.0191 | -4.3616
-11 | -0.5136 | 0.11537 | -0.0185 | -4.4518
-10.5 | -0.5071 | 0.10798 | -0.0211 | -4.6962
-10 | -0.5074 | 0.09927 | -0.0257 | -5.1113
-9.5 | -0.5236 | 0.08651 | -0.0399 | -6.0525
-8 | -0.5872 | 0.05925 | -0.0473 | -9.9105
-7.5 | -0.597 | 0.05378 | -0.0434 | -11.1008
-7 | -0.6099 | 0.04879 | -0.0373 | -12.5005
-6.5 | -0.6286 | 0.0433 | -0.0296 | -14.5173
-5.5 | -0.5482 | 0.02524 | -0.0264 | -21.7195
-5 | -0.48 | 0.02064 | -0.0285 | -23.2558
-4.5 | -0.4077 | 0.01742 | -0.0313 | -23.4041
-3.5 | -0.2703 | 0.01365 | -0.036 | -19.8022
-3 | -0.2106 | 0.01046 | -0.0379 | -20.1338
-2.5 | -0.1497 | 0.00985 | -0.038 | -15.198
-2 | -0.0863 | 0.00968 | -0.0383 | -8.9153
-1.5 | -0.0258 | 0.00952 | -0.0378 | -2.7101
-1 | 0.0352 | 0.00927 | -0.0377 | 3.7972
-0.5 | 0.0969 | 0.009 | -0.0379 | 10.7667
0 | 0.1611 | 0.0088 | -0.0387 | 18.3068
0.5 | 0.2317 | 0.00869 | -0.0408 | 26.6628
1 | 0.3138 | 0.00868 | -0.0457 | 36.1521
1.5 | 0.4035 | 0.0087 | -0.0523 | 46.3793
2 | 0.4922 | 0.00874 | -0.0587 | 56.3158
2.5 | 0.5772 | 0.00873 | -0.0641 | 66.1168
3 | 0.6088 | 0.00876 | -0.0586 | 69.4977
3.5 | 0.6465 | 0.00898 | -0.054 | 71.9933
4 | 0.6819 | 0.00948 | -0.0489 | 71.9304
4.5 | 0.6958 | 0.01146 | -0.0406 | 60.7155
5 | 0.7117 | 0.01441 | -0.0335 | 49.3893
5.5 | 0.743 | 0.01635 | -0.0284 | 45.4434
6 | 0.779 | 0.01818 | -0.0243 | 42.8493
6.5 | 0.8188 | 0.02093 | -0.0207 | 39.1209
7 | 0.8659 | 0.0239 | -0.0183 | 36.2301
7.5 | 0.9094 | 0.02838 | -0.0162 | 32.0437
8 | 0.9399 | 0.03514 | -0.0122 | 26.7473
8.5 | 0.9629 | 0.0398 | -0.0069 | 24.1935
9 | 0.9423 | 0.04985 | 0.0021 | 18.9027
9.5 | 0.9187 | 0.05722 | 0.0084 | 16.0556
10.5 | 0.812 | 0.08191 | 0.0053 | 9.9133
11 | 0.7629 | 0.10349 | -0.012 | 7.3717
11.5 | 0.7765 | 0.10673 | -0.0092 | 7.2754
12.5 | 0.7506 | 0.13454 | -0.0238 | 5.579
13 | 0.7423 | 0.14729 | -0.0336 | 5.0397
13.5 | 0.7501 | 0.15551 | -0.0369 | 4.8235

## 23. Re 250k Mach 0.50 (1)
BIGFOIL.COM POLAR EXPORT
NACA63A210
NACA63A210 |  |  |  | Cl Max: | 1.152 | at alpha= | 20 | deg
JavaFoil+Calcfoil stall+Eppler ext transition |  |  |  | L/D Max: | 63.45 | at alpha= | 3 | deg
Re: | 250000 |  |  | Cd Min: | 0.00858 | at alpha= | -1 | deg
Mach: | 0.5 |  |  | Cl=0 at alpha= | -1.6029 | deg
|  |  |  | @ Cl=0.1, Cd= | 0.0085879
|  |  |  | @ Cl=0.4, Cd= | 0.0089782
|  |  |  | @ Cl=0.6, Cd= | 0.0096931
alpha (deg) | Cl | Cd | Cm | Cl/Cd
-20 | -0.991 | 0.26521 | -0.012 | -3.735
-19.5 | -0.965 | 0.25892 | -0.012 | -3.726
-19 | -0.937 | 0.24968 | -0.012 | -3.752
-18.5 | -0.91 | 0.23937 | -0.012 | -3.803
-18 | -0.884 | 0.23368 | -0.013 | -3.784
-17.5 | -0.858 | 0.23022 | -0.013 | -3.727
-17 | -0.832 | 0.21797 | -0.013 | -3.817
-16.5 | -0.806 | 0.2134 | -0.013 | -3.776
-16 | -0.777 | 0.21067 | -0.013 | -3.689
-15.5 | -0.751 | 0.19638 | -0.013 | -3.824
-15 | -0.724 | 0.19797 | -0.013 | -3.66
-14.5 | -0.698 | 0.18348 | -0.014 | -3.805
-14 | -0.672 | 0.19018 | -0.014 | -3.531
-13.5 | -0.643 | 0.17783 | -0.013 | -3.618
-13 | -0.617 | 0.16266 | -0.014 | -3.792
-12.5 | -0.59 | 0.16698 | -0.014 | -3.534
-12 | -0.563 | 0.16355 | -0.014 | -3.445
-11.5 | -0.537 | 0.16189 | -0.014 | -3.315
-11 | -0.509 | 0.15096 | -0.013 | -3.371
-10.5 | -0.482 | 0.14039 | -0.014 | -3.434
-10 | -0.455 | 0.14006 | -0.014 | -3.251
-9.5 | -0.428 | 0.12453 | -0.014 | -3.441
-9 | -0.402 | 0.11964 | -0.015 | -3.356
-8.5 | -0.374 | 0.11554 | -0.013 | -3.236
-8 | -0.347 | 0.11003 | -0.013 | -3.154
-7.5 | -0.32 | 0.10106 | -0.014 | -3.167
-7 | -0.293 | 0.0982 | -0.014 | -2.984
-6.5 | -0.266 | 0.08684 | -0.013 | -3.06
-6 | -0.397 | 0.05242 | -0.014 | -7.579
-5.5 | -0.384 | 0.04533 | -0.014 | -8.473
-5 | -0.347 | 0.04099 | -0.015 | -8.468
-4.5 | -0.303 | 0.03823 | -0.015 | -7.929
-4 | -0.255 | 0.03578 | -0.016 | -7.125
-3.5 | -0.254 | 0.01162 | -0.041 | -21.889
-3 | -0.189 | 0.01132 | -0.041 | -16.678
-2.5 | -0.122 | 0.01098 | -0.042 | -11.112
-2 | -0.054 | 0.00867 | -0.043 | -6.278
-1.5 | 0.014 | 0.0086 | -0.043 | 1.573
-1 | 0.082 | 0.00858 | -0.044 | 9.523
-0.5 | 0.15 | 0.00861 | -0.045 | 17.409
0 | 0.218 | 0.00864 | -0.045 | 25.242
0.5 | 0.286 | 0.00876 | -0.046 | 32.665
1 | 0.354 | 0.00887 | -0.046 | 39.917
1.5 | 0.422 | 0.00903 | -0.047 | 46.741
2 | 0.489 | 0.00924 | -0.048 | 52.949
2.5 | 0.556 | 0.00949 | -0.048 | 58.57
3 | 0.621 | 0.00979 | -0.049 | 63.45
3.5 | 0.685 | 0.01407 | -0.05 | 48.67
4 | 0.746 | 0.0149 | -0.05 | 50.045
4.5 | 0.801 | 0.01571 | -0.051 | 50.995
5 | 0.678 | 0.03977 | -0.02 | 17.059
5.5 | 0.7 | 0.04321 | -0.02 | 16.2
6 | 0.692 | 0.04787 | -0.018 | 14.451
6.5 | 0.437 | 0.08168 | -0.018 | 5.353
7 | 0.464 | 0.06981 | -0.019 | 6.646
7.5 | 0.491 | 0.11174 | -0.02 | 4.393
8 | 0.518 | 0.10508 | -0.021 | 4.926
8.5 | 0.544 | 0.11949 | -0.021 | 4.553
9 | 0.571 | 0.11476 | -0.021 | 4.972
9.5 | 0.598 | 0.12513 | -0.024 | 4.779
10 | 0.624 | 0.1284 | -0.024 | 4.863
10.5 | 0.651 | 0.1465 | -0.024 | 4.441
11 | 0.677 | 0.14998 | -0.025 | 4.515
11.5 | 0.705 | 0.15216 | -0.027 | 4.631
12 | 0.731 | 0.15601 | -0.028 | 4.684
12.5 | 0.757 | 0.16781 | -0.028 | 4.51
13 | 0.783 | 0.16989 | -0.029 | 4.61
13.5 | 0.811 | 0.1781 | -0.031 | 4.553
14 | 0.837 | 0.18228 | -0.031 | 4.591
14.5 | 0.863 | 0.18803 | -0.031 | 4.587
15 | 0.889 | 0.20135 | -0.032 | 4.413
15.5 | 0.917 | 0.20734 | -0.034 | 4.421
16 | 0.942 | 0.21442 | -0.034 | 4.395
16.5 | 0.968 | 0.22376 | -0.034 | 4.326
17 | 0.994 | 0.22327 | -0.035 | 4.45
17.5 | 1.021 | 0.23419 | -0.036 | 4.358
18 | 1.047 | 0.24232 | -0.037 | 4.322
18.5 | 1.073 | 0.24597 | -0.037 | 4.361
19 | 1.098 | 0.25097 | -0.038 | 4.374
19.5 | 1.123 | 0.25702 | -0.038 | 4.37
20 | 1.152 | 0.27942 | -0.04 | 4.121

## 24. Re 250k Mach 0.50 (2)
BIGFOIL.COM POLAR EXPORT
NACA63A210
NACA63A210 |  |  |  | Cl Max: | 1.0066 | at alpha= | 20 | deg
XFOIL ncrit=9 |  |  |  | L/D Max: | 71.0463 | at alpha= | 3.5 | deg
Re: | 250000 |  |  | Cd Min: | 0.2874 | at alpha= | 20 | deg
Mach: | 0.5 |  |  | Cl=0 at alpha= | -1.3354 | deg
|  |  |  | @ Cl=0.1, Cd= | 0.009645
|  |  |  | @ Cl=0.4, Cd= | 0.0092874
|  |  |  | @ Cl=0.6, Cd= | 0.0094291
alpha (deg) | Cl | Cd | Cm | Cl/Cd
-20 | -0.8013 | 0.27081 | 0.0561 | -2.9589
-19.5 | -0.7794 | 0.26268 | 0.051 | -2.9671
-19 | -0.7573 | 0.25472 | 0.0453 | -2.9731
-18.5 | -0.7387 | 0.24849 | 0.0381 | -2.9728
-17.5 | -0.6944 | 0.22929 | 0.031 | -3.0285
-17 | -0.6733 | 0.22136 | 0.027 | -3.0417
-16.5 | -0.6527 | 0.2135 | 0.0226 | -3.0571
-16 | -0.637 | 0.20704 | 0.0154 | -3.0767
-15 | -0.5983 | 0.18883 | 0.0085 | -3.1685
-14.5 | -0.5782 | 0.181 | 0.0058 | -3.1945
-14 | -0.5606 | 0.17324 | 0.0023 | -3.236
-13.5 | -0.5449 | 0.16546 | -0.0018 | -3.2932
-13 | -0.5393 | 0.15899 | -0.0087 | -3.392
-12.5 | -0.5212 | 0.14897 | -0.01 | -3.4987
-12 | -0.5042 | 0.14152 | -0.0117 | -3.5627
-11.5 | -0.4925 | 0.13382 | -0.0148 | -3.6803
-11 | -0.4931 | 0.12635 | -0.0224 | -3.9027
-10.5 | -0.4911 | 0.11808 | -0.0284 | -4.159
-10 | -0.473 | 0.10922 | -0.0259 | -4.3307
-9.5 | -0.4626 | 0.10201 | -0.0276 | -4.5348
-9 | -0.469 | 0.09325 | -0.036 | -5.0295
-8.5 | -0.468 | 0.0845 | -0.0375 | -5.5385
-8 | -0.4617 | 0.07777 | -0.0382 | -5.9367
-7.5 | -0.5001 | 0.0667 | -0.0524 | -7.4978
-6 | -0.5927 | 0.04604 | -0.0362 | -12.8736
-5.5 | -0.553 | 0.03461 | -0.0424 | -15.978
-5 | -0.4949 | 0.02672 | -0.0455 | -18.5217
-4.5 | -0.426 | 0.02116 | -0.047 | -20.1323
-4 | -0.3474 | 0.01756 | -0.0485 | -19.7836
-3.5 | -0.2641 | 0.01498 | -0.0511 | -17.6302
-3 | -0.1847 | 0.01298 | -0.0535 | -14.2296
-2.5 | -0.1473 | 0.01038 | -0.0488 | -14.1908
-2 | -0.0847 | 0.01009 | -0.0466 | -8.3944
-1.5 | -0.0212 | 0.01001 | -0.0445 | -2.1179
-1 | 0.0432 | 0.00985 | -0.0431 | 4.3858
-0.5 | 0.1097 | 0.00961 | -0.0425 | 11.4152
0 | 0.171 | 0.00944 | -0.041 | 18.1144
0.5 | 0.2381 | 0.00928 | -0.0407 | 25.6573
1 | 0.3131 | 0.00923 | -0.0419 | 33.922
1.5 | 0.4039 | 0.00929 | -0.0467 | 43.4769
2 | 0.5048 | 0.00941 | -0.0534 | 53.6451
2.5 | 0.6045 | 0.00943 | -0.0591 | 64.1039
3 | 0.6745 | 0.00952 | -0.0592 | 70.8508
3.5 | 0.7062 | 0.00994 | -0.0514 | 71.0463
4 | 0.7095 | 0.0121 | -0.0395 | 58.6364
4.5 | 0.7205 | 0.01498 | -0.0299 | 48.0975
5 | 0.7491 | 0.01705 | -0.0225 | 43.9355
5.5 | 0.7821 | 0.01965 | -0.0157 | 39.8015
6 | 0.8269 | 0.02332 | -0.0112 | 35.4588
6.5 | 0.8728 | 0.02783 | -0.0064 | 31.3618
7 | 0.8923 | 0.03334 | 0.0004 | 26.7636
7.5 | 0.8856 | 0.03879 | 0.0086 | 22.8306
8 | 0.8642 | 0.04509 | 0.0144 | 19.1661
8.5 | 0.8349 | 0.05323 | 0.0155 | 15.6848
9 | 0.8017 | 0.06387 | 0.011 | 12.5521
9.5 | 0.7695 | 0.07759 | 0.0017 | 9.9175
10 | 0.7476 | 0.09331 | -0.0088 | 8.012
10.5 | 0.7352 | 0.10659 | -0.0158 | 6.8975
11 | 0.7327 | 0.12127 | -0.0207 | 6.0419
12 | 0.7381 | 0.14293 | -0.0295 | 5.1641
12.5 | 0.7369 | 0.15361 | -0.0387 | 4.7972
13.5 | 0.7687 | 0.17164 | -0.043 | 4.4786
14 | 0.7732 | 0.1811 | -0.0523 | 4.2695
14.5 | 0.7899 | 0.1897 | -0.0564 | 4.1639
15 | 0.8129 | 0.1982 | -0.0581 | 4.1014
15.5 | 0.8337 | 0.20945 | -0.0607 | 3.9804
16 | 0.8424 | 0.21708 | -0.0701 | 3.8806
16.5 | 0.8607 | 0.22585 | -0.0764 | 3.8109
17 | 0.8811 | 0.23439 | -0.0811 | 3.7591
17.5 | 0.91 | 0.24639 | -0.0806 | 3.6933
18 | 0.9268 | 0.25444 | -0.0873 | 3.6425
18.5 | 0.9421 | 0.2612 | -0.0965 | 3.6068
19 | 0.9635 | 0.2701 | -0.1025 | 3.5672
19.5 | 0.985 | 0.27887 | -0.1079 | 3.5321
20 | 1.0066 | 0.2874 | -0.1128 | 3.5024

## 25. Re 500k Mach 0.00 (1)
BIGFOIL.COM POLAR EXPORT
NACA63A210
NACA63A210 |  |  |  | Cl Max: | 0.933 | at alpha= | 7 | deg
JavaFoil+Calcfoil stall+Eppler ext transition |  |  |  | L/D Max: | 81.025 | at alpha= | 3.5 | deg
Re: | 500000 |  |  | Cd Min: | 0.0065 | at alpha= | -0.5 | deg
Mach: | 0 |  |  | Cl=0 at alpha= | -1.6017 | deg
|  |  |  | @ Cl=0.1, Cd= | 0.0065153
|  |  |  | @ Cl=0.4, Cd= | 0.0068186
|  |  |  | @ Cl=0.6, Cd= | 0.00757
alpha (deg) | Cl | Cd | Cm | Cl/Cd
-16.5 | -0.475 | 0.17248 | -0.008 | -2.751
-16 | -0.497 | 0.16135 | -0.008 | -3.079
-15.5 | -0.515 | 0.15253 | -0.008 | -3.376
-15 | -0.533 | 0.14245 | -0.008 | -3.738
-14.5 | -0.549 | 0.1312 | -0.008 | -4.188
-14 | -0.565 | 0.12284 | -0.009 | -4.6
-13.5 | -0.579 | 0.11836 | -0.009 | -4.894
-13 | -0.592 | 0.10911 | -0.009 | -5.422
-12.5 | -0.601 | 0.1011 | -0.009 | -5.949
-12 | -0.609 | 0.09442 | -0.009 | -6.446
-11.5 | -0.613 | 0.08897 | -0.01 | -6.888
-11 | -0.613 | 0.08197 | -0.01 | -7.483
-10.5 | -0.61 | 0.0756 | -0.01 | -8.069
-10 | -0.603 | 0.07031 | -0.011 | -8.572
-9.5 | -0.591 | 0.0651 | -0.011 | -9.079
-9 | -0.575 | 0.06144 | -0.011 | -9.36
-8.5 | -0.555 | 0.05698 | -0.012 | -9.735
-8 | -0.53 | 0.05305 | -0.012 | -9.995
-7.5 | -0.502 | 0.04908 | -0.012 | -10.229
-7 | -0.47 | 0.04627 | -0.012 | -10.157
-6.5 | -0.435 | 0.04337 | -0.013 | -10.03
-6 | -0.397 | 0.04074 | -0.013 | -9.746
-5.5 | -0.357 | 0.0382 | -0.015 | -9.352
-5 | -0.391 | 0.00997 | -0.034 | -39.16
-4.5 | -0.336 | 0.00971 | -0.034 | -34.546
-4 | -0.279 | 0.00947 | -0.035 | -29.483
-3.5 | -0.222 | 0.00928 | -0.035 | -23.942
-3 | -0.164 | 0.00908 | -0.036 | -18.099
-2.5 | -0.106 | 0.00663 | -0.036 | -15.971
-2 | -0.047 | 0.00656 | -0.037 | -7.191
-1.5 | 0.012 | 0.00651 | -0.038 | 1.8
-1 | 0.071 | 0.00653 | -0.038 | 10.839
-0.5 | 0.13 | 0.0065 | -0.039 | 19.965
0 | 0.189 | 0.00654 | -0.039 | 28.88
0.5 | 0.248 | 0.00658 | -0.04 | 37.661
1 | 0.307 | 0.00666 | -0.04 | 46.073
1.5 | 0.366 | 0.00676 | -0.041 | 54.049
2 | 0.424 | 0.00686 | -0.041 | 61.849
2.5 | 0.482 | 0.007 | -0.042 | 68.92
3 | 0.54 | 0.00717 | -0.042 | 75.299
3.5 | 0.597 | 0.00736 | -0.043 | 81.025
4 | 0.653 | 0.01128 | -0.043 | 57.855
4.5 | 0.707 | 0.01164 | -0.044 | 60.721
5 | 0.758 | 0.01179 | -0.045 | 64.335
5.5 | 0.807 | 0.01226 | -0.045 | 65.878
6 | 0.853 | 0.01279 | -0.046 | 66.696
6.5 | 0.895 | 0.01328 | -0.046 | 67.412
7 | 0.933 | 0.0141 | -0.047 | 66.154
7.5 | 0.777 | 0.04802 | -0.021 | 16.17
8 | 0.797 | 0.05198 | -0.019 | 15.34
8.5 | 0.815 | 0.05547 | -0.019 | 14.694
9 | 0.828 | 0.05977 | -0.019 | 13.858
9.5 | 0.837 | 0.06417 | -0.018 | 13.038
10 | 0.841 | 0.06974 | -0.018 | 12.053
10.5 | 0.84 | 0.07526 | -0.017 | 11.161
11 | 0.835 | 0.07964 | -0.017 | 10.484
11.5 | 0.826 | 0.08734 | -0.017 | 9.459
12 | 0.808 | 0.09345 | -0.017 | 8.65

## 26. Re 500k Mach 0.00 (2)
BIGFOIL.COM POLAR EXPORT
NACA63A210
NACA63A210 |  |  |  | Cl Max: | 1.0523 | at alpha= | 10 | deg
XFOIL ncrit=9 |  |  |  | L/D Max: | 88.3944 | at alpha= | 3.5 | deg
Re: | 500000 |  |  | Cd Min: | 0.2454 | at alpha= | -20 | deg
Mach: | 0 |  |  | Cl=0 at alpha= | -1.635 | deg
|  |  |  | @ Cl=0.1, Cd= | 0.0062379
|  |  |  | @ Cl=0.4, Cd= | 0.0060656
|  |  |  | @ Cl=0.6, Cd= | 0.0068581
alpha (deg) | Cl | Cd | Cm | Cl/Cd
-20 | -0.7378 | 0.2454 | 0.0488 | -3.0065
-19.5 | -0.7214 | 0.23904 | 0.0449 | -3.0179
-19 | -0.7052 | 0.23234 | 0.0409 | -3.0352
-18.5 | -0.6887 | 0.22481 | 0.0362 | -3.0635
-18 | -0.6769 | 0.21749 | 0.0301 | -3.1123
-17.5 | -0.6618 | 0.20906 | 0.0275 | -3.1656
-17 | -0.6454 | 0.20295 | 0.0252 | -3.1801
-16.5 | -0.6306 | 0.19627 | 0.0218 | -3.2129
-16 | -0.6166 | 0.1892 | 0.0183 | -3.259
-15.5 | -0.6059 | 0.18092 | 0.013 | -3.349
-15 | -0.5976 | 0.17275 | 0.0081 | -3.4593
-14.5 | -0.5872 | 0.1645 | 0.0043 | -3.5696
-14 | -0.5751 | 0.15715 | 0.0038 | -3.6596
-13.5 | -0.5639 | 0.15031 | 0.0011 | -3.7516
-13 | -0.555 | 0.14284 | -0.002 | -3.8855
-12.5 | -0.5523 | 0.13302 | -0.0078 | -4.152
-12 | -0.5474 | 0.12392 | -0.0123 | -4.4174
-11.5 | -0.5456 | 0.11396 | -0.0172 | -4.7876
-11 | -0.5591 | 0.10175 | -0.0218 | -5.4948
-10.5 | -0.5548 | 0.09485 | -0.0242 | -5.8492
-10 | -0.5546 | 0.08662 | -0.0284 | -6.4027
-9.5 | -0.5733 | 0.07161 | -0.0405 | -8.0059
-9 | -0.6234 | 0.05852 | -0.0483 | -10.6528
-8.5 | -0.6375 | 0.05193 | -0.046 | -12.2761
-8 | -0.6503 | 0.04618 | -0.0402 | -14.0819
-7.5 | -0.6448 | 0.04445 | -0.0328 | -14.5062
-7 | -0.6191 | 0.0258 | -0.0343 | -23.9961
-6.5 | -0.5587 | 0.02122 | -0.0366 | -26.3289
-6 | -0.5025 | 0.01633 | -0.0377 | -30.7716
-5.5 | -0.4345 | 0.01418 | -0.0408 | -30.6417
-5 | -0.3725 | 0.01268 | -0.0425 | -29.377
-4.5 | -0.3013 | 0.01119 | -0.0462 | -26.9258
-4 | -0.2377 | 0.01024 | -0.0481 | -23.2129
-3.5 | -0.1798 | 0.00897 | -0.049 | -20.0446
-3 | -0.137 | 0.00721 | -0.0473 | -19.0014
-2.5 | -0.0879 | 0.00669 | -0.0458 | -13.139
-2 | -0.0365 | 0.00647 | -0.0446 | -5.6414
-1.5 | 0.0135 | 0.00635 | -0.0429 | 2.126
-1 | 0.0638 | 0.00628 | -0.0414 | 10.1592
-0.5 | 0.1154 | 0.00622 | -0.0402 | 18.5531
0 | 0.1674 | 0.00615 | -0.0391 | 27.2195
0.5 | 0.2189 | 0.00607 | -0.0379 | 36.0626
1.5 | 0.3333 | 0.00599 | -0.0381 | 55.6427
2 | 0.4127 | 0.00608 | -0.0432 | 67.8783
2.5 | 0.4975 | 0.00628 | -0.0496 | 79.2197
3 | 0.5717 | 0.00661 | -0.0537 | 86.4902
3.5 | 0.6276 | 0.0071 | -0.0542 | 88.3944
4 | 0.6576 | 0.00803 | -0.0492 | 81.8929
4.5 | 0.68 | 0.01009 | -0.0435 | 67.3935
5 | 0.7142 | 0.01159 | -0.0397 | 61.6221
5.5 | 0.7554 | 0.01261 | -0.0369 | 59.9048
6 | 0.794 | 0.0139 | -0.0337 | 57.1223
6.5 | 0.834 | 0.01508 | -0.0309 | 55.305
7 | 0.8676 | 0.01715 | -0.0272 | 50.5889
7.5 | 0.9076 | 0.01893 | -0.0245 | 47.9451
8 | 0.9485 | 0.02096 | -0.0221 | 45.2529
8.5 | 0.9871 | 0.02368 | -0.02 | 41.685
9 | 1.021 | 0.02817 | -0.017 | 36.2442
9.5 | 1.0469 | 0.03255 | -0.013 | 32.1628
10 | 1.0523 | 0.03937 | -0.0071 | 26.7285
11 | 0.9712 | 0.06201 | 0.0081 | 15.662
11.5 | 0.9273 | 0.07101 | 0.0078 | 13.0587
12 | 0.8134 | 0.10511 | -0.0166 | 7.7386
12.5 | 0.7946 | 0.12084 | -0.0252 | 6.5756
13 | 0.7956 | 0.12858 | -0.0282 | 6.1876
13.5 | 0.7926 | 0.1389 | -0.0326 | 5.7063
14 | 0.7764 | 0.15373 | -0.0385 | 5.0504
14.5 | 0.7795 | 0.16524 | -0.0444 | 4.7174
15 | 0.7842 | 0.17712 | -0.0517 | 4.4275

## 27. Re 500k Mach 0.10 (1)
BIGFOIL.COM POLAR EXPORT
NACA63A210
NACA63A210 |  |  |  | Cl Max: | 0.935 | at alpha= | 7 | deg
JavaFoil+Calcfoil stall+Eppler ext transition |  |  |  | L/D Max: | 81.222 | at alpha= | 3.5 | deg
Re: | 500000 |  |  | Cd Min: | 0.00652 | at alpha= | -0.5 | deg
Mach: | 0.1 |  |  | Cl=0 at alpha= | -1.6017 | deg
|  |  |  | @ Cl=0.1, Cd= | 0.0065303
|  |  |  | @ Cl=0.4, Cd= | 0.0068359
|  |  |  | @ Cl=0.6, Cd= | 0.00738
alpha (deg) | Cl | Cd | Cm | Cl/Cd
-16 | -0.453 | 0.17271 | -0.009 | -2.622
-15.5 | -0.474 | 0.1589 | -0.008 | -2.982
-15 | -0.494 | 0.14828 | -0.009 | -3.335
-14.5 | -0.514 | 0.13508 | -0.009 | -3.809
-14 | -0.533 | 0.12673 | -0.009 | -4.209
-13.5 | -0.551 | 0.11884 | -0.009 | -4.636
-13 | -0.567 | 0.11161 | -0.009 | -5.077
-12.5 | -0.58 | 0.10556 | -0.009 | -5.494
-12 | -0.591 | 0.096 | -0.009 | -6.151
-11.5 | -0.598 | 0.08892 | -0.01 | -6.722
-11 | -0.601 | 0.08415 | -0.01 | -7.146
-10.5 | -0.601 | 0.07646 | -0.01 | -7.857
-10 | -0.596 | 0.07128 | -0.011 | -8.357
-9.5 | -0.586 | 0.06574 | -0.011 | -8.917
-9 | -0.572 | 0.06195 | -0.011 | -9.234
-8.5 | -0.553 | 0.05726 | -0.012 | -9.659
-8 | -0.53 | 0.05322 | -0.012 | -9.952
-7.5 | -0.502 | 0.04933 | -0.012 | -10.182
-7 | -0.471 | 0.0463 | -0.012 | -10.17
-6.5 | -0.436 | 0.04338 | -0.013 | -10.055
-6 | -0.398 | 0.04076 | -0.013 | -9.775
-5.5 | -0.359 | 0.03834 | -0.015 | -9.352
-5 | -0.392 | 0.00998 | -0.034 | -39.304
-4.5 | -0.337 | 0.00973 | -0.034 | -34.644
-4 | -0.281 | 0.0095 | -0.035 | -29.54
-3.5 | -0.223 | 0.0093 | -0.036 | -24.007
-3 | -0.165 | 0.00909 | -0.036 | -18.154
-2.5 | -0.106 | 0.00665 | -0.037 | -16.018
-2 | -0.047 | 0.00657 | -0.037 | -7.217
-1.5 | 0.012 | 0.00653 | -0.038 | 1.805
-1 | 0.071 | 0.00654 | -0.038 | 10.871
-0.5 | 0.131 | 0.00652 | -0.039 | 20.014
0 | 0.19 | 0.00655 | -0.039 | 28.981
0.5 | 0.249 | 0.00659 | -0.04 | 37.767
1 | 0.308 | 0.00668 | -0.04 | 46.178
1.5 | 0.367 | 0.00678 | -0.041 | 54.188
2 | 0.426 | 0.00688 | -0.042 | 61.943
2.5 | 0.485 | 0.00702 | -0.042 | 69.078
3 | 0.542 | 0.00719 | -0.043 | 75.492
3.5 | 0.6 | 0.00738 | -0.043 | 81.222
4 | 0.656 | 0.01132 | -0.044 | 57.943
4.5 | 0.71 | 0.01174 | -0.044 | 60.507
5 | 0.762 | 0.0118 | -0.045 | 64.579
5.5 | 0.811 | 0.01231 | -0.045 | 65.869
6 | 0.856 | 0.01285 | -0.046 | 66.639
6.5 | 0.898 | 0.01356 | -0.046 | 66.192
7 | 0.935 | 0.01416 | -0.047 | 66.026
7.5 | 0.777 | 0.0483 | -0.021 | 16.083
8 | 0.797 | 0.05189 | -0.02 | 15.364
8.5 | 0.813 | 0.05549 | -0.019 | 14.656
9 | 0.824 | 0.06006 | -0.019 | 13.728
9.5 | 0.831 | 0.06492 | -0.018 | 12.797
10 | 0.832 | 0.0704 | -0.017 | 11.816
10.5 | 0.828 | 0.0749 | -0.017 | 11.058
11 | 0.82 | 0.08111 | -0.017 | 10.113
11.5 | 0.808 | 0.08767 | -0.017 | 9.216
12 | 0.786 | 0.09491 | -0.017 | 8.282

## 28. Re 500k Mach 0.10 (2)
BIGFOIL.COM POLAR EXPORT
NACA63A210
NACA63A210 |  |  |  | Cl Max: | 1.0431 | at alpha= | 9.5 | deg
XFOIL ncrit=9 |  |  |  | L/D Max: | 88.2493 | at alpha= | 3.5 | deg
Re: | 500000 |  |  | Cd Min: | 0.2462 | at alpha= | -20 | deg
Mach: | 0.1 |  |  | Cl=0 at alpha= | -1.6331 | deg
|  |  |  | @ Cl=0.1, Cd= | 0.0062515
|  |  |  | @ Cl=0.4, Cd= | 0.0060853
|  |  |  | @ Cl=0.6, Cd= | 0.0068688
alpha (deg) | Cl | Cd | Cm | Cl/Cd
-20 | -0.7398 | 0.2462 | 0.0492 | -3.0049
-19.5 | -0.7233 | 0.23977 | 0.0452 | -3.0166
-19 | -0.7069 | 0.23302 | 0.0412 | -3.0336
-18.5 | -0.6902 | 0.22543 | 0.0364 | -3.0617
-18 | -0.6783 | 0.21815 | 0.0303 | -3.1093
-17.5 | -0.6624 | 0.20976 | 0.0279 | -3.1579
-17 | -0.6462 | 0.2036 | 0.0254 | -3.1739
-16.5 | -0.6312 | 0.19688 | 0.0219 | -3.206
-16 | -0.617 | 0.18973 | 0.0185 | -3.252
-15.5 | -0.4264 | 0.15353 | -0.0083 | -2.7773
-15 | -0.4146 | 0.1494 | -0.0095 | -2.7751
-14 | -0.5739 | 0.15786 | 0.004 | -3.6355
-13.5 | -0.5627 | 0.15096 | 0.0012 | -3.7275
-13 | -0.5536 | 0.14345 | -0.0019 | -3.8592
-12.5 | -0.551 | 0.13354 | -0.008 | -4.1261
-12 | -0.5456 | 0.12458 | -0.0123 | -4.3795
-11.5 | -0.5433 | 0.11473 | -0.0171 | -4.7355
-11 | -0.554 | 0.10349 | -0.0208 | -5.3532
-10.5 | -0.5488 | 0.09665 | -0.0232 | -5.6782
-10 | -0.548 | 0.08847 | -0.0272 | -6.1942
-9.5 | -0.5581 | 0.07697 | -0.0349 | -7.2509
-9 | -0.6048 | 0.06086 | -0.0486 | -9.9376
-8.5 | -0.6276 | 0.05345 | -0.0469 | -11.7418
-8 | -0.6431 | 0.04724 | -0.0415 | -13.6135
-7.5 | -0.6444 | 0.04538 | -0.0332 | -14.2001
-7 | -0.6192 | 0.02697 | -0.0352 | -22.9588
-6.5 | -0.5608 | 0.02151 | -0.0373 | -26.0716
-6 | -0.504 | 0.01663 | -0.0385 | -30.3067
-5.5 | -0.4356 | 0.01434 | -0.0415 | -30.3766
-5 | -0.3733 | 0.01278 | -0.0431 | -29.2097
-4.5 | -0.3013 | 0.01127 | -0.0469 | -26.7347
-4 | -0.2379 | 0.01027 | -0.0487 | -23.1646
-3.5 | -0.1796 | 0.00906 | -0.0495 | -19.8234
-3 | -0.1369 | 0.00725 | -0.0478 | -18.8828
-2.5 | -0.0878 | 0.00671 | -0.0462 | -13.0849
-2 | -0.0364 | 0.00648 | -0.0449 | -5.6173
-1.5 | 0.0132 | 0.00636 | -0.0431 | 2.0755
-1 | 0.064 | 0.0063 | -0.0416 | 10.1587
0 | 0.168 | 0.00616 | -0.0392 | 27.2727
0.5 | 0.2201 | 0.00609 | -0.0381 | 36.1412
1 | 0.2734 | 0.00604 | -0.0372 | 45.2649
1.5 | 0.3337 | 0.00601 | -0.0379 | 55.5241
2 | 0.413 | 0.0061 | -0.043 | 67.7049
2.5 | 0.4985 | 0.0063 | -0.0494 | 79.127
3 | 0.5735 | 0.00663 | -0.0536 | 86.5008
3.5 | 0.6301 | 0.00714 | -0.0541 | 88.2493
4 | 0.6594 | 0.00813 | -0.049 | 81.107
4.5 | 0.6818 | 0.01023 | -0.0432 | 66.6471
5 | 0.717 | 0.01167 | -0.0395 | 61.4396
5.5 | 0.7582 | 0.01272 | -0.0366 | 59.6069
6 | 0.7968 | 0.01403 | -0.0333 | 56.7926
6.5 | 0.8365 | 0.01526 | -0.0304 | 54.8165
7 | 0.8705 | 0.01737 | -0.0265 | 50.1151
7.5 | 0.9107 | 0.01928 | -0.0238 | 47.2355
8 | 0.9518 | 0.02138 | -0.0214 | 44.5182
8.5 | 0.9893 | 0.02508 | -0.019 | 39.4458
9 | 1.0216 | 0.02909 | -0.0156 | 35.1186
9.5 | 1.0431 | 0.03402 | -0.0111 | 30.6614
10 | 1.0416 | 0.04116 | -0.0047 | 25.3061
10.5 | 1.0273 | 0.04902 | 0.0016 | 20.9568
11.5 | 0.888 | 0.07664 | 0.0044 | 11.5866
12 | 0.801 | 0.11004 | -0.0198 | 7.2792
12.5 | 0.7875 | 0.12368 | -0.0269 | 6.3672
13 | 0.7891 | 0.13159 | -0.0299 | 5.9967
13.5 | 0.7881 | 0.14142 | -0.034 | 5.5728
14 | 0.7756 | 0.15481 | -0.0391 | 5.01
14.5 | 0.7791 | 0.16615 | -0.0448 | 4.6891

## 29. Re 500k Mach 0.25 (1)
BIGFOIL.COM POLAR EXPORT
NACA63A210
NACA63A210 |  |  |  | Cl Max: | 0.91 | at alpha= | 6.5 | deg
JavaFoil+Calcfoil stall+Eppler ext transition |  |  |  | L/D Max: | 81.753 | at alpha= | 3.5 | deg
Re: | 500000 |  |  | Cd Min: | 0.00659 | at alpha= | -0.5 | deg
Mach: | 0.25 |  |  | Cl=0 at alpha= | -1.5984 | deg
|  |  |  | @ Cl=0.1, Cd= | 0.0066012
|  |  |  | @ Cl=0.4, Cd= | 0.0069177
|  |  |  | @ Cl=0.6, Cd= | 0.0074731
alpha (deg) | Cl | Cd | Cm | Cl/Cd
-14.5 | -0.141 | 0.13146 | -0.01 | -1.074
-14 | -0.223 | 0.15357 | -0.01 | -1.455
-13.5 | -0.284 | 0.1452 | -0.01 | -1.955
-13 | -0.337 | 0.12858 | -0.01 | -2.622
-12.5 | -0.385 | 0.11661 | -0.01 | -3.3
-12 | -0.427 | 0.11036 | -0.01 | -3.873
-11.5 | -0.464 | 0.10224 | -0.01 | -4.541
-11 | -0.495 | 0.09304 | -0.01 | -5.318
-10.5 | -0.518 | 0.08491 | -0.01 | -6.103
-10 | -0.534 | 0.07757 | -0.011 | -6.89
-9.5 | -0.543 | 0.06973 | -0.011 | -7.785
-9 | -0.543 | 0.06478 | -0.011 | -8.387
-8.5 | -0.536 | 0.05963 | -0.012 | -8.99
-8 | -0.522 | 0.05553 | -0.012 | -9.394
-7.5 | -0.501 | 0.05037 | -0.012 | -9.938
-7 | -0.474 | 0.04722 | -0.013 | -10.029
-6.5 | -0.442 | 0.0441 | -0.013 | -10.015
-6 | -0.405 | 0.04134 | -0.013 | -9.806
-5.5 | -0.366 | 0.03889 | -0.014 | -9.399
-5 | -0.322 | 0.03674 | -0.015 | -8.772
-4.5 | -0.345 | 0.00984 | -0.035 | -35.083
-4 | -0.288 | 0.00964 | -0.036 | -29.844
-3.5 | -0.229 | 0.00944 | -0.036 | -24.272
-3 | -0.17 | 0.00924 | -0.037 | -18.339
-2.5 | -0.109 | 0.00673 | -0.038 | -16.257
-2 | -0.049 | 0.00664 | -0.038 | -7.338
-1.5 | 0.012 | 0.00661 | -0.039 | 1.83
-1 | 0.073 | 0.00661 | -0.039 | 11.056
-0.5 | 0.134 | 0.00659 | -0.04 | 20.345
0 | 0.195 | 0.00663 | -0.04 | 29.437
0.5 | 0.256 | 0.00667 | -0.041 | 38.36
1 | 0.317 | 0.00676 | -0.042 | 46.84
1.5 | 0.378 | 0.00687 | -0.042 | 54.968
2 | 0.438 | 0.007 | -0.043 | 62.59
2.5 | 0.498 | 0.00715 | -0.043 | 69.646
3 | 0.557 | 0.00732 | -0.044 | 76.07
3.5 | 0.616 | 0.00753 | -0.044 | 81.753
4 | 0.673 | 0.01158 | -0.045 | 58.116
4.5 | 0.728 | 0.01203 | -0.045 | 60.518
5 | 0.78 | 0.01217 | -0.046 | 64.081
5.5 | 0.828 | 0.01269 | -0.047 | 65.267
6 | 0.872 | 0.01335 | -0.047 | 65.277
6.5 | 0.91 | 0.01407 | -0.048 | 64.686
7 | 0.756 | 0.04601 | -0.021 | 16.435
7.5 | 0.775 | 0.04985 | -0.019 | 15.539
8 | 0.787 | 0.05359 | -0.019 | 14.68
8.5 | 0.791 | 0.05766 | -0.018 | 13.727
9 | 0.788 | 0.06381 | -0.017 | 12.346
9.5 | 0.776 | 0.06811 | -0.017 | 11.397
10 | 0.756 | 0.07509 | -0.017 | 10.068
10.5 | 0.728 | 0.08326 | -0.017 | 8.738
11 | 0.691 | 0.08706 | -0.018 | 7.939
11.5 | 0.647 | 0.09714 | -0.018 | 6.663

## 30. Re 500k Mach 0.25 (2)
BIGFOIL.COM POLAR EXPORT
NACA63A210
NACA63A210 |  |  |  | Cl Max: | 1.0076 | at alpha= | 9 | deg
XFOIL ncrit=9 |  |  |  | L/D Max: | 87.4084 | at alpha= | 3.5 | deg
Re: | 500000 |  |  | Cd Min: | 0.15893 | at alpha= | 14 | deg
Mach: | 0.25 |  |  | Cl=0 at alpha= | -1.6297 | deg
|  |  |  | @ Cl=0.1, Cd= | 0.0063514
|  |  |  | @ Cl=0.4, Cd= | 0.0061887
|  |  |  | @ Cl=0.6, Cd= | 0.0069266
alpha (deg) | Cl | Cd | Cm | Cl/Cd
-12.5 | -0.5444 | 0.13662 | -0.0084 | -3.9848
-12 | -0.5375 | 0.12784 | -0.0123 | -4.2045
-11.5 | -0.5405 | 0.11741 | -0.0154 | -4.6035
-11 | -0.5323 | 0.1105 | -0.0175 | -4.8172
-10.5 | -0.5257 | 0.10327 | -0.0202 | -5.0905
-10 | -0.5238 | 0.09483 | -0.0242 | -5.5236
-9.5 | -0.5276 | 0.08474 | -0.0301 | -6.2261
-9 | -0.5416 | 0.06802 | -0.0463 | -7.9624
-7.5 | -0.6271 | 0.04904 | -0.038 | -12.7875
-7 | -0.6263 | 0.03054 | -0.0396 | -20.5075
-6.5 | -0.567 | 0.02472 | -0.0416 | -22.9369
-6 | -0.5119 | 0.01844 | -0.0427 | -27.7603
-5.5 | -0.445 | 0.01537 | -0.0448 | -28.9525
-5 | -0.3772 | 0.01337 | -0.0469 | -28.2124
-4.5 | -0.3024 | 0.01193 | -0.0506 | -25.3479
-4 | -0.2384 | 0.01045 | -0.0521 | -22.8134
-3.5 | -0.1781 | 0.00945 | -0.0526 | -18.8466
-3 | -0.1356 | 0.00758 | -0.0504 | -17.8892
-2.5 | -0.0905 | 0.00683 | -0.0477 | -13.2504
-2 | -0.0391 | 0.00657 | -0.0459 | -5.9513
-1.5 | 0.0137 | 0.00645 | -0.0444 | 2.124
-1 | 0.0663 | 0.00639 | -0.0428 | 10.3756
-0.5 | 0.1187 | 0.00633 | -0.0413 | 18.752
0 | 0.1726 | 0.00629 | -0.0402 | 27.4404
0.5 | 0.2257 | 0.00622 | -0.0389 | 36.2862
1 | 0.2798 | 0.00618 | -0.0378 | 45.2751
1.5 | 0.3383 | 0.00614 | -0.0377 | 55.0977
2 | 0.4144 | 0.0062 | -0.0415 | 66.8387
2.5 | 0.5032 | 0.0064 | -0.0482 | 78.625
3 | 0.5824 | 0.00675 | -0.0527 | 86.2815
3.5 | 0.6442 | 0.00737 | -0.0538 | 87.4084
4 | 0.6682 | 0.0088 | -0.0475 | 75.9318
4.5 | 0.6924 | 0.01092 | -0.0417 | 63.4066
5 | 0.7307 | 0.01225 | -0.0378 | 59.649
5.5 | 0.7693 | 0.01361 | -0.0339 | 56.5246
6 | 0.8109 | 0.0148 | -0.0306 | 54.7905
6.5 | 0.8472 | 0.01658 | -0.0266 | 51.0977
7 | 0.8856 | 0.01882 | -0.0229 | 47.0563
7.5 | 0.9277 | 0.02148 | -0.0198 | 43.189
8 | 0.9677 | 0.02404 | -0.0168 | 40.2537
8.5 | 0.9922 | 0.03028 | -0.0125 | 32.7675
9 | 1.0076 | 0.03503 | -0.0069 | 28.7639
9.5 | 1.0005 | 0.0413 | 0.0002 | 24.2252
10 | 0.9724 | 0.04806 | 0.0069 | 20.233
10.5 | 0.9346 | 0.0565 | 0.0092 | 16.5416
11 | 0.8618 | 0.07489 | 0.0028 | 11.5075
11.5 | 0.8175 | 0.09196 | -0.0093 | 8.8897
12 | 0.7735 | 0.12046 | -0.0256 | 6.4212
12.5 | 0.7665 | 0.13303 | -0.032 | 5.7619
13 | 0.7688 | 0.14217 | -0.0359 | 5.4076
13.5 | 0.7733 | 0.15117 | -0.0397 | 5.1154
14 | 0.7812 | 0.15893 | -0.0424 | 4.9154

## 31. Re 500k Mach 0.50 (1)
BIGFOIL.COM POLAR EXPORT
NACA63A210
NACA63A210 |  |  |  | Cl Max: | 1.152 | at alpha= | 20 | deg
JavaFoil+Calcfoil stall+Eppler ext transition |  |  |  | L/D Max: | 79.241 | at alpha= | 3 | deg
Re: | 500000 |  |  | Cd Min: | 0.00687 | at alpha= | -1 | deg
Mach: | 0.5 |  |  | Cl=0 at alpha= | -1.6029 | deg
|  |  |  | @ Cl=0.1, Cd= | 0.0068806
|  |  |  | @ Cl=0.4, Cd= | 0.0071844
|  |  |  | @ Cl=0.6, Cd= | 0.0077689
alpha (deg) | Cl | Cd | Cm | Cl/Cd
-20 | -0.991 | 0.22399 | -0.012 | -4.423
-19.5 | -0.965 | 0.21775 | -0.012 | -4.431
-19 | -0.937 | 0.21087 | -0.012 | -4.445
-18.5 | -0.91 | 0.20046 | -0.012 | -4.542
-18 | -0.884 | 0.19534 | -0.013 | -4.527
-17.5 | -0.858 | 0.19253 | -0.013 | -4.457
-17 | -0.832 | 0.18929 | -0.013 | -4.396
-16.5 | -0.806 | 0.1789 | -0.013 | -4.504
-16 | -0.777 | 0.17778 | -0.013 | -4.372
-15.5 | -0.751 | 0.16648 | -0.013 | -4.511
-15 | -0.725 | 0.16638 | -0.013 | -4.355
-14.5 | -0.698 | 0.15594 | -0.014 | -4.477
-14 | -0.672 | 0.1586 | -0.014 | -4.235
-13.5 | -0.644 | 0.14595 | -0.013 | -4.409
-13 | -0.617 | 0.13964 | -0.014 | -4.418
-12.5 | -0.59 | 0.14044 | -0.014 | -4.203
-12 | -0.564 | 0.137 | -0.014 | -4.113
-11.5 | -0.537 | 0.13521 | -0.014 | -3.97
-11 | -0.509 | 0.12433 | -0.013 | -4.094
-10.5 | -0.482 | 0.11638 | -0.014 | -4.144
-10 | -0.455 | 0.11235 | -0.014 | -4.053
-9.5 | -0.429 | 0.10331 | -0.014 | -4.148
-9 | -0.402 | 0.09883 | -0.015 | -4.063
-8.5 | -0.374 | 0.09734 | -0.013 | -3.842
-8 | -0.347 | 0.09093 | -0.014 | -3.817
-7.5 | -0.32 | 0.08645 | -0.014 | -3.704
-7 | -0.293 | 0.08367 | -0.014 | -3.504
-6.5 | -0.266 | 0.06166 | -0.013 | -4.312
-6 | -0.397 | 0.04747 | -0.014 | -8.37
-5.5 | -0.384 | 0.04199 | -0.014 | -9.147
-5 | -0.347 | 0.03845 | -0.015 | -9.029
-4.5 | -0.303 | 0.03619 | -0.016 | -8.378
-4 | -0.318 | 0.01029 | -0.04 | -30.884
-3.5 | -0.254 | 0.00998 | -0.041 | -25.48
-3 | -0.189 | 0.00966 | -0.041 | -19.549
-2.5 | -0.122 | 0.00938 | -0.042 | -13.004
-2 | -0.054 | 0.00695 | -0.043 | -7.83
-1.5 | 0.014 | 0.00691 | -0.043 | 1.957
-1 | 0.082 | 0.00687 | -0.044 | 11.884
-0.5 | 0.15 | 0.00691 | -0.045 | 21.705
0 | 0.218 | 0.00695 | -0.045 | 31.373
0.5 | 0.286 | 0.00702 | -0.046 | 40.733
1 | 0.354 | 0.00711 | -0.046 | 49.762
1.5 | 0.422 | 0.00722 | -0.047 | 58.47
2 | 0.489 | 0.00742 | -0.048 | 65.937
2.5 | 0.556 | 0.00762 | -0.048 | 72.925
3 | 0.621 | 0.00784 | -0.049 | 79.241
3.5 | 0.685 | 0.01218 | -0.05 | 56.221
4 | 0.746 | 0.01281 | -0.05 | 58.222
4.5 | 0.801 | 0.01361 | -0.051 | 58.888
5 | 0.846 | 0.01432 | -0.051 | 59.083
5.5 | 0.7 | 0.04046 | -0.021 | 17.311
6 | 0.692 | 0.0448 | -0.02 | 15.452
6.5 | 0.437 | 0.05018 | -0.019 | 8.715
7 | 0.464 | 0.06202 | -0.019 | 7.483
7.5 | 0.491 | 0.09381 | -0.021 | 5.234
8 | 0.518 | 0.08931 | -0.021 | 5.798
8.5 | 0.544 | 0.09889 | -0.021 | 5.503
9 | 0.571 | 0.09751 | -0.022 | 5.853
9.5 | 0.598 | 0.10379 | -0.024 | 5.762
10 | 0.624 | 0.10679 | -0.025 | 5.848
10.5 | 0.651 | 0.12001 | -0.025 | 5.422
11 | 0.677 | 0.1247 | -0.026 | 5.433
11.5 | 0.705 | 0.12556 | -0.028 | 5.612
12 | 0.731 | 0.12919 | -0.028 | 5.657
12.5 | 0.757 | 0.14127 | -0.028 | 5.358
13 | 0.784 | 0.14499 | -0.029 | 5.404
13.5 | 0.811 | 0.15031 | -0.031 | 5.395
14 | 0.837 | 0.1543 | -0.031 | 5.423
14.5 | 0.863 | 0.15952 | -0.031 | 5.408
15 | 0.889 | 0.16835 | -0.032 | 5.279
15.5 | 0.917 | 0.17233 | -0.034 | 5.319
16 | 0.942 | 0.17746 | -0.034 | 5.31
16.5 | 0.968 | 0.18338 | -0.034 | 5.278
17 | 0.994 | 0.1895 | -0.035 | 5.244
17.5 | 1.022 | 0.19901 | -0.037 | 5.134
18 | 1.047 | 0.20256 | -0.037 | 5.17
18.5 | 1.073 | 0.20788 | -0.037 | 5.16
19 | 1.098 | 0.213 | -0.038 | 5.155
19.5 | 1.123 | 0.22148 | -0.038 | 5.072
20 | 1.152 | 0.23145 | -0.04 | 4.975

## 32. Re 500k Mach 0.50 (2)
BIGFOIL.COM POLAR EXPORT
NACA63A210
NACA63A210 |  |  |  | Cl Max: | 1.0203 | at alpha= | 20 | deg
XFOIL ncrit=9 |  |  |  | L/D Max: | 85.1507 | at alpha= | 3 | deg
Re: | 500000 |  |  | Cd Min: | 0.2897 | at alpha= | 20 | deg
Mach: | 0.5 |  |  | Cl=0 at alpha= | -1.6252 | deg
|  |  |  | @ Cl=0.1, Cd= | 0.0067605
|  |  |  | @ Cl=0.4, Cd= | 0.0067454
|  |  |  | @ Cl=0.6, Cd= | 0.0072064
alpha (deg) | Cl | Cd | Cm | Cl/Cd
-15 | -0.6078 | 0.18887 | 0.0138 | -3.2181
-14.5 | -0.5892 | 0.18109 | 0.0101 | -3.2536
-14 | -0.5717 | 0.17295 | 0.0059 | -3.3056
-13.5 | -0.5592 | 0.16469 | -0.0002 | -3.3955
-13 | -0.5461 | 0.15641 | -0.0049 | -3.4915
-12.5 | -0.5313 | 0.14712 | -0.0066 | -3.6113
-12 | -0.5163 | 0.13964 | -0.009 | -3.6974
-11.5 | -0.5035 | 0.13197 | -0.012 | -3.8153
-11 | -0.4936 | 0.1238 | -0.0158 | -3.9871
-10.5 | -0.488 | 0.11467 | -0.0229 | -4.2557
-10 | -0.4869 | 0.10489 | -0.026 | -4.642
-9.5 | -0.4782 | 0.09754 | -0.0278 | -4.9026
-9 | -0.4721 | 0.08992 | -0.0306 | -5.2502
-8.5 | -0.4704 | 0.08153 | -0.0346 | -5.7697
-8 | -0.4736 | 0.0711 | -0.0421 | -6.661
-7.5 | -0.4953 | 0.05735 | -0.0514 | -8.6364
-7 | -0.5367 | 0.05039 | -0.0514 | -10.6509
-6.5 | -0.5525 | 0.04127 | -0.0538 | -13.3874
-6 | -0.5212 | 0.02973 | -0.0602 | -17.5311
-5.5 | -0.4667 | 0.0225 | -0.0622 | -20.7422
-5 | -0.3922 | 0.01695 | -0.0645 | -23.1386
-4.5 | -0.3136 | 0.01401 | -0.066 | -22.384
-4 | -0.2485 | 0.01168 | -0.0652 | -21.2757
-3.5 | -0.1909 | 0.0106 | -0.0627 | -18.0094
-3 | -0.1346 | 0.00947 | -0.0601 | -14.2133
-2.5 | -0.096 | 0.00748 | -0.0555 | -12.8342
-2 | -0.044 | 0.00697 | -0.0521 | -6.3128
-1.5 | 0.0147 | 0.00683 | -0.0499 | 2.1523
-1 | 0.0715 | 0.00677 | -0.0474 | 10.5613
-0.5 | 0.1314 | 0.00675 | -0.0457 | 19.4667
0 | 0.1912 | 0.00673 | -0.0441 | 28.4101
0.5 | 0.2514 | 0.00674 | -0.0426 | 37.2997
1 | 0.3109 | 0.00674 | -0.041 | 46.1276
1.5 | 0.3712 | 0.00675 | -0.0394 | 54.9926
2 | 0.4339 | 0.00674 | -0.0381 | 64.3769
2.5 | 0.5177 | 0.00685 | -0.0412 | 75.5766
3 | 0.6216 | 0.0073 | -0.0487 | 85.1507
3.5 | 0.6898 | 0.009 | -0.0497 | 76.6444
4 | 0.7063 | 0.0113 | -0.0409 | 62.5044
4.5 | 0.7447 | 0.01278 | -0.0349 | 58.2707
5 | 0.784 | 0.01428 | -0.0288 | 54.902
5.5 | 0.8164 | 0.01642 | -0.0216 | 49.7199
6 | 0.8557 | 0.01909 | -0.0155 | 44.8245
6.5 | 0.8925 | 0.02292 | -0.01 | 38.9398
7 | 0.9184 | 0.02785 | -0.0033 | 32.9767
7.5 | 0.9162 | 0.03355 | 0.005 | 27.3085
8 | 0.8965 | 0.04031 | 0.0109 | 22.2401
8.5 | 0.8692 | 0.04844 | 0.0123 | 17.9438
9 | 0.8383 | 0.05873 | 0.0084 | 14.2738
9.5 | 0.8076 | 0.07175 | -0.0003 | 11.2557
10 | 0.7822 | 0.08751 | -0.0111 | 8.9384
10.5 | 0.7644 | 0.10328 | -0.0198 | 7.4012
11 | 0.757 | 0.11437 | -0.025 | 6.6189
11.5 | 0.7525 | 0.12711 | -0.0313 | 5.9201
12 | 0.7492 | 0.13864 | -0.0338 | 5.4039
12.5 | 0.7564 | 0.1494 | -0.0387 | 5.0629
13 | 0.7653 | 0.16038 | -0.0444 | 4.7718
13.5 | 0.775 | 0.17148 | -0.0522 | 4.5195
14 | 0.7891 | 0.18089 | -0.0571 | 4.3623
14.5 | 0.8053 | 0.18958 | -0.0613 | 4.2478
15 | 0.825 | 0.19745 | -0.0639 | 4.1783
15.5 | 0.8407 | 0.20769 | -0.0684 | 4.0479
16 | 0.8561 | 0.21791 | -0.0766 | 3.9287
16.5 | 0.8756 | 0.22689 | -0.0817 | 3.8591
17 | 0.8956 | 0.23546 | -0.0864 | 3.8036
18 | 0.9385 | 0.25349 | -0.0935 | 3.7023
18.5 | 0.9567 | 0.26254 | -0.1004 | 3.644
19 | 0.9773 | 0.27205 | -0.1078 | 3.5924
19.5 | 0.999 | 0.28122 | -0.1135 | 3.5524
20 | 1.0203 | 0.2897 | -0.1187 | 3.5219

## 33. Re 750k Mach 0.00 (1)
BIGFOIL.COM POLAR EXPORT
NACA63A210
NACA63A210 |  |  |  | Cl Max: | 0.966 | at alpha= | 7.5 | deg
JavaFoil+Calcfoil stall+Eppler ext transition |  |  |  | L/D Max: | 88.99 | at alpha= | 3.5 | deg
Re: | 750000 |  |  | Cd Min: | 0.00589 | at alpha= | -1 | deg
Mach: | 0 |  |  | Cl=0 at alpha= | -1.6017 | deg
|  |  |  | @ Cl=0.1, Cd= | 0.0059048
|  |  |  | @ Cl=0.4, Cd= | 0.0061945
|  |  |  | @ Cl=0.6, Cd= | 0.0068998
alpha (deg) | Cl | Cd | Cm | Cl/Cd
-16 | -0.497 | 0.15072 | -0.009 | -3.298
-15.5 | -0.515 | 0.14423 | -0.009 | -3.572
-15 | -0.533 | 0.13635 | -0.009 | -3.908
-14.5 | -0.55 | 0.12391 | -0.009 | -4.436
-14 | -0.565 | 0.11744 | -0.009 | -4.814
-13.5 | -0.579 | 0.11061 | -0.009 | -5.238
-13 | -0.592 | 0.10257 | -0.009 | -5.77
-12.5 | -0.602 | 0.09824 | -0.01 | -6.125
-12 | -0.609 | 0.08954 | -0.01 | -6.8
-11.5 | -0.613 | 0.08485 | -0.01 | -7.225
-11 | -0.614 | 0.07771 | -0.011 | -7.896
-10.5 | -0.61 | 0.07322 | -0.011 | -8.334
-10 | -0.603 | 0.06817 | -0.011 | -8.845
-9.5 | -0.591 | 0.06318 | -0.011 | -9.358
-9 | -0.575 | 0.05897 | -0.012 | -9.756
-8.5 | -0.555 | 0.0552 | -0.012 | -10.053
-8 | -0.53 | 0.05148 | -0.012 | -10.303
-7.5 | -0.502 | 0.04787 | -0.012 | -10.491
-7 | -0.47 | 0.04488 | -0.013 | -10.475
-6.5 | -0.436 | 0.04212 | -0.014 | -10.345
-6 | -0.495 | 0.00969 | -0.033 | -51.054
-5.5 | -0.444 | 0.0095 | -0.033 | -46.794
-5 | -0.391 | 0.00921 | -0.034 | -42.427
-4.5 | -0.336 | 0.00897 | -0.034 | -37.414
-4 | -0.279 | 0.00882 | -0.035 | -31.677
-3.5 | -0.222 | 0.00862 | -0.035 | -25.783
-3 | -0.164 | 0.0084 | -0.036 | -19.563
-2.5 | -0.106 | 0.006 | -0.036 | -17.668
-2 | -0.047 | 0.00595 | -0.037 | -7.933
-1.5 | 0.012 | 0.00591 | -0.038 | 1.982
-1 | 0.071 | 0.00589 | -0.038 | 12.012
-0.5 | 0.13 | 0.00592 | -0.039 | 21.95
0 | 0.189 | 0.00593 | -0.039 | 31.872
0.5 | 0.248 | 0.00598 | -0.04 | 41.413
1 | 0.307 | 0.00606 | -0.04 | 50.63
1.5 | 0.366 | 0.00613 | -0.041 | 59.589
2 | 0.424 | 0.00624 | -0.041 | 68.012
2.5 | 0.482 | 0.00637 | -0.042 | 75.664
3 | 0.54 | 0.00652 | -0.042 | 82.741
3.5 | 0.597 | 0.0067 | -0.043 | 88.99
4 | 0.653 | 0.01043 | -0.043 | 62.54
4.5 | 0.707 | 0.01083 | -0.044 | 65.255
5 | 0.758 | 0.01114 | -0.045 | 68.093
5.5 | 0.807 | 0.01133 | -0.045 | 71.264
6 | 0.853 | 0.01177 | -0.046 | 72.505
6.5 | 0.895 | 0.01232 | -0.046 | 72.649
7 | 0.933 | 0.01308 | -0.047 | 71.33
7.5 | 0.966 | 0.01382 | -0.047 | 69.927
8 | 0.803 | 0.04914 | -0.025 | 16.344
8.5 | 0.817 | 0.05341 | -0.022 | 15.298
9 | 0.829 | 0.05741 | -0.021 | 14.448
9.5 | 0.837 | 0.06192 | -0.019 | 13.519
10 | 0.841 | 0.06679 | -0.019 | 12.59
10.5 | 0.84 | 0.07143 | -0.018 | 11.763
11 | 0.835 | 0.07634 | -0.018 | 10.941
11.5 | 0.826 | 0.08207 | -0.018 | 10.069
12 | 0.808 | 0.08925 | -0.017 | 9.059
12.5 | 0.786 | 0.09528 | -0.019 | 8.245

## 34. Re 750k Mach 0.00 (2)
BIGFOIL.COM POLAR EXPORT
NACA63A210
NACA63A210 |  |  |  | Cl Max: | 1.126 | at alpha= | 11 | deg
XFOIL ncrit=9 |  |  |  | L/D Max: | 93.1046 | at alpha= | 3 | deg
Re: | 750000 |  |  | Cd Min: | 0.24666 | at alpha= | -20 | deg
Mach: | 0 |  |  | Cl=0 at alpha= | -1.6879 | deg
|  |  |  | @ Cl=0.1, Cd= | 0.0053512
|  |  |  | @ Cl=0.4, Cd= | 0.0053498
|  |  |  | @ Cl=0.6, Cd= | 0.0064555
alpha (deg) | Cl | Cd | Cm | Cl/Cd
-20 | -0.7435 | 0.24666 | 0.0511 | -3.0143
-19.5 | -0.7271 | 0.23993 | 0.047 | -3.0305
-19 | -0.7102 | 0.23205 | 0.0423 | -3.0605
-18.5 | -0.696 | 0.22421 | 0.0372 | -3.1042
-18 | -0.6819 | 0.21622 | 0.0337 | -3.1537
-17.5 | -0.6658 | 0.21055 | 0.031 | -3.1622
-17 | -0.6508 | 0.20386 | 0.0275 | -3.1924
-16.5 | -0.6362 | 0.19692 | 0.0239 | -3.2308
-16 | -0.6234 | 0.1882 | 0.0191 | -3.3124
-15.5 | -0.6136 | 0.17973 | 0.0143 | -3.414
-15 | -0.6068 | 0.17006 | 0.0107 | -3.5682
-14.5 | -0.5937 | 0.16329 | 0.0084 | -3.6359
-14 | -0.5812 | 0.15688 | 0.0059 | -3.7047
-13.5 | -0.5698 | 0.15018 | 0.003 | -3.7941
-13 | -0.562 | 0.14215 | -0.0004 | -3.9536
-12.5 | -0.5593 | 0.13109 | -0.0065 | -4.2665
-12 | -0.5551 | 0.12195 | -0.0103 | -4.5519
-11.5 | -0.569 | 0.10843 | -0.0159 | -5.2476
-11 | -0.5742 | 0.09826 | -0.0206 | -5.8437
-10.5 | -0.5732 | 0.09036 | -0.0245 | -6.3435
-10 | -0.5783 | 0.08041 | -0.0305 | -7.1919
-9.5 | -0.6682 | 0.05344 | -0.0499 | -12.5037
-8.5 | -0.7004 | 0.0393 | -0.0399 | -17.8219
-8 | -0.6989 | 0.02707 | -0.0374 | -25.8182
-7.5 | -0.6462 | 0.02175 | -0.0391 | -29.7103
-7 | -0.5874 | 0.01878 | -0.0408 | -31.278
-6.5 | -0.531 | 0.01457 | -0.0423 | -36.4447
-6 | -0.4655 | 0.01312 | -0.045 | -35.4802
-5.5 | -0.4008 | 0.01169 | -0.0474 | -34.2857
-5 | -0.3343 | 0.01027 | -0.0502 | -32.5511
-4.5 | -0.2703 | 0.00941 | -0.0524 | -28.7248
-3.5 | -0.1649 | 0.00801 | -0.0513 | -20.5868
-3 | -0.1241 | 0.00673 | -0.0488 | -18.4398
-2.5 | -0.0802 | 0.00589 | -0.0466 | -13.6163
-2 | -0.0309 | 0.0056 | -0.0451 | -5.5179
-1.5 | 0.0186 | 0.00546 | -0.0436 | 3.4066
-1 | 0.0683 | 0.00537 | -0.042 | 12.7188
-0.5 | 0.1189 | 0.00534 | -0.0406 | 22.2659
0 | 0.1698 | 0.00534 | -0.0394 | 31.7978
0.5 | 0.221 | 0.00535 | -0.0383 | 41.3084
1 | 0.272 | 0.00534 | -0.0371 | 50.9363
1.5 | 0.3222 | 0.00533 | -0.0357 | 60.4503
2 | 0.3756 | 0.0053 | -0.035 | 70.8679
2.5 | 0.454 | 0.00546 | -0.0401 | 83.1502
3 | 0.5428 | 0.00583 | -0.0478 | 93.1046
3.5 | 0.6123 | 0.00659 | -0.0513 | 92.9135
4 | 0.6507 | 0.00824 | -0.0488 | 78.9684
4.5 | 0.6834 | 0.0096 | -0.0447 | 71.1875
5 | 0.7242 | 0.01054 | -0.0419 | 68.7097
5.5 | 0.7678 | 0.01135 | -0.0396 | 67.6476
6 | 0.808 | 0.01252 | -0.0367 | 64.5367
6.5 | 0.8529 | 0.01326 | -0.0348 | 64.3213
7 | 0.8924 | 0.01455 | -0.0321 | 61.3333
7.5 | 0.9275 | 0.01649 | -0.0285 | 56.2462
8 | 0.9701 | 0.01763 | -0.0265 | 55.0255
8.5 | 1.0103 | 0.01909 | -0.0242 | 52.923
9 | 1.0466 | 0.02127 | -0.0216 | 49.2055
9.5 | 1.0769 | 0.02543 | -0.0182 | 42.3476
10 | 1.1072 | 0.02839 | -0.0149 | 38.9996
10.5 | 1.1231 | 0.03306 | -0.0101 | 33.9716
11 | 1.126 | 0.03745 | -0.0042 | 30.0668
11.5 | 1.0747 | 0.04733 | 0.0042 | 22.7065
12 | 1.0406 | 0.05545 | 0.0062 | 18.7665
12.5 | 0.9831 | 0.06916 | 0.0017 | 14.2149
13 | 0.9074 | 0.09232 | -0.014 | 9.8289

## 35. Re 750k Mach 0.10 (1)
BIGFOIL.COM POLAR EXPORT
NACA63A210
NACA63A210 |  |  |  | Cl Max: | 0.988 | at alpha= | 8 | deg
JavaFoil+Calcfoil stall+Eppler ext transition |  |  |  | L/D Max: | 89.159 | at alpha= | 3.5 | deg
Re: | 750000 |  |  | Cd Min: | 0.0059 | at alpha= | -1 | deg
Mach: | 0.1 |  |  | Cl=0 at alpha= | -1.6017 | deg
|  |  |  | @ Cl=0.1, Cd= | 0.0059145
|  |  |  | @ Cl=0.4, Cd= | 0.0062059
|  |  |  | @ Cl=0.6, Cd= | 0.00672
alpha (deg) | Cl | Cd | Cm | Cl/Cd
-16 | -0.453 | 0.15903 | -0.009 | -2.849
-15.5 | -0.474 | 0.14889 | -0.009 | -3.184
-15 | -0.495 | 0.14122 | -0.009 | -3.503
-14.5 | -0.515 | 0.12555 | -0.009 | -4.1
-14 | -0.534 | 0.11938 | -0.009 | -4.47
-13.5 | -0.551 | 0.11377 | -0.009 | -4.845
-13 | -0.567 | 0.10437 | -0.009 | -5.431
-12.5 | -0.58 | 0.09936 | -0.009 | -5.839
-12 | -0.591 | 0.09106 | -0.01 | -6.487
-11.5 | -0.598 | 0.0864 | -0.01 | -6.921
-11 | -0.601 | 0.07919 | -0.011 | -7.596
-10.5 | -0.601 | 0.0742 | -0.011 | -8.099
-10 | -0.596 | 0.06805 | -0.011 | -8.757
-9.5 | -0.586 | 0.06388 | -0.011 | -9.18
-9 | -0.572 | 0.05916 | -0.012 | -9.673
-8.5 | -0.553 | 0.05541 | -0.012 | -9.985
-8 | -0.53 | 0.05174 | -0.012 | -10.24
-7.5 | -0.502 | 0.04798 | -0.012 | -10.473
-7 | -0.471 | 0.04496 | -0.013 | -10.474
-6.5 | -0.437 | 0.04229 | -0.014 | -10.328
-6 | -0.4 | 0.03927 | -0.016 | -10.188
-5.5 | -0.446 | 0.00951 | -0.033 | -46.907
-5 | -0.392 | 0.00927 | -0.034 | -42.337
-4.5 | -0.337 | 0.00899 | -0.034 | -37.488
-4 | -0.281 | 0.00883 | -0.035 | -31.768
-3.5 | -0.223 | 0.00863 | -0.036 | -25.863
-3 | -0.165 | 0.00841 | -0.036 | -19.63
-2.5 | -0.106 | 0.00601 | -0.037 | -17.718
-2 | -0.047 | 0.00597 | -0.037 | -7.947
-1.5 | 0.012 | 0.00592 | -0.038 | 1.989
-1 | 0.071 | 0.0059 | -0.038 | 12.048
-0.5 | 0.131 | 0.00593 | -0.039 | 22.012
0 | 0.19 | 0.00594 | -0.039 | 31.982
0.5 | 0.249 | 0.00599 | -0.04 | 41.553
1 | 0.308 | 0.00607 | -0.04 | 50.798
1.5 | 0.367 | 0.00615 | -0.041 | 59.781
2 | 0.426 | 0.00625 | -0.042 | 68.223
2.5 | 0.485 | 0.00639 | -0.042 | 75.887
3 | 0.542 | 0.00654 | -0.043 | 82.913
3.5 | 0.6 | 0.00672 | -0.043 | 89.159
4 | 0.656 | 0.01047 | -0.044 | 62.655
4.5 | 0.71 | 0.01087 | -0.044 | 65.323
5 | 0.762 | 0.01115 | -0.045 | 68.316
5.5 | 0.811 | 0.01137 | -0.045 | 71.285
6 | 0.856 | 0.01182 | -0.046 | 72.421
6.5 | 0.898 | 0.01248 | -0.046 | 71.967
7 | 0.935 | 0.01314 | -0.047 | 71.144
7.5 | 0.967 | 0.01388 | -0.047 | 69.69
8 | 0.988 | 0.01424 | -0.048 | 69.355
8.5 | 0.815 | 0.05362 | -0.022 | 15.201
9 | 0.825 | 0.05803 | -0.02 | 14.22
9.5 | 0.831 | 0.06232 | -0.019 | 13.337
10 | 0.832 | 0.06696 | -0.018 | 12.429
10.5 | 0.829 | 0.07272 | -0.018 | 11.395
11 | 0.821 | 0.07853 | -0.018 | 10.449
11.5 | 0.808 | 0.08376 | -0.017 | 9.648
12 | 0.786 | 0.09097 | -0.018 | 8.644
12.5 | 0.759 | 0.0957 | -0.019 | 7.931
13 | 0.728 | 0.10277 | -0.019 | 7.086

## 36. Re 750k Mach 0.10 (2)
BIGFOIL.COM POLAR EXPORT
NACA63A210
NACA63A210 |  |  |  | Cl Max: | 1.1075 | at alpha= | 10.5 | deg
XFOIL ncrit=9 |  |  |  | L/D Max: | 93.0256 | at alpha= | 3 | deg
Re: | 750000 |  |  | Cd Min: | 0.24744 | at alpha= | -20 | deg
Mach: | 0.1 |  |  | Cl=0 at alpha= | -1.6872 | deg
|  |  |  | @ Cl=0.1, Cd= | 0.0053714
|  |  |  | @ Cl=0.4, Cd= | 0.0053676
|  |  |  | @ Cl=0.6, Cd= | 0.0064709
alpha (deg) | Cl | Cd | Cm | Cl/Cd
-20 | -0.7456 | 0.24744 | 0.0515 | -3.0133
-19.5 | -0.729 | 0.24065 | 0.0474 | -3.0293
-19 | -0.7119 | 0.23274 | 0.0426 | -3.0588
-18.5 | -0.6975 | 0.2249 | 0.0375 | -3.1014
-18 | -0.683 | 0.21695 | 0.0341 | -3.1482
-17.5 | -0.6668 | 0.21122 | 0.0313 | -3.1569
-17 | -0.6517 | 0.20447 | 0.0277 | -3.1873
-16.5 | -0.6368 | 0.19751 | 0.024 | -3.2241
-16 | -0.6239 | 0.18874 | 0.0191 | -3.3056
-15.5 | -0.6137 | 0.18032 | 0.0144 | -3.4034
-15 | -0.6062 | 0.17081 | 0.0109 | -3.549
-14.5 | -0.5928 | 0.16405 | 0.0086 | -3.6135
-14 | -0.5801 | 0.15756 | 0.006 | -3.6818
-13.5 | -0.5687 | 0.15079 | 0.0031 | -3.7715
-13 | -0.5606 | 0.14276 | -0.0003 | -3.9269
-12.5 | -0.5576 | 0.13177 | -0.0064 | -4.2316
-12 | -0.553 | 0.12269 | -0.0102 | -4.5073
-11.5 | -0.5663 | 0.10953 | -0.0155 | -5.1703
-11 | -0.5679 | 0.10026 | -0.0197 | -5.6643
-10.5 | -0.5656 | 0.09262 | -0.0233 | -6.1067
-10 | -0.568 | 0.08351 | -0.0284 | -6.8016
-9.5 | -0.6292 | 0.05839 | -0.0501 | -10.7758
-9 | -0.6571 | 0.05146 | -0.0486 | -12.7691
-8.5 | -0.6646 | 0.0464 | -0.0448 | -14.3233
-8 | -0.6712 | 0.04042 | -0.0394 | -16.6056
-7.5 | -0.6181 | 0.03548 | -0.0419 | -17.4211
-6.5 | -0.5331 | 0.01481 | -0.043 | -35.9959
-6 | -0.4675 | 0.01331 | -0.0456 | -35.124
-5.5 | -0.4019 | 0.0118 | -0.0481 | -34.0593
-5 | -0.3353 | 0.0104 | -0.0508 | -32.2404
-4.5 | -0.2706 | 0.00945 | -0.053 | -28.6349
-4 | -0.2159 | 0.00878 | -0.0528 | -24.59
-3.5 | -0.1658 | 0.00807 | -0.0516 | -20.5452
-3 | -0.1241 | 0.0068 | -0.0492 | -18.25
-2.5 | -0.0804 | 0.00591 | -0.0469 | -13.6041
-2 | -0.0309 | 0.00562 | -0.0454 | -5.4982
-1.5 | 0.0185 | 0.00547 | -0.0437 | 3.3821
-1 | 0.0686 | 0.00539 | -0.0422 | 12.7273
-0.5 | 0.1193 | 0.00536 | -0.0408 | 22.2575
0.5 | 0.2221 | 0.00537 | -0.0384 | 41.3594
1 | 0.2734 | 0.00536 | -0.0372 | 51.0075
1.5 | 0.3238 | 0.00535 | -0.0358 | 60.5234
2 | 0.3768 | 0.00532 | -0.0349 | 70.8271
2.5 | 0.4547 | 0.00548 | -0.0398 | 82.9745
3 | 0.5442 | 0.00585 | -0.0476 | 93.0256
3.5 | 0.6143 | 0.00663 | -0.0511 | 92.6546
4 | 0.6526 | 0.00834 | -0.0486 | 78.2494
4.5 | 0.6857 | 0.0097 | -0.0445 | 70.6907
5 | 0.7272 | 0.01061 | -0.0417 | 68.5391
5.5 | 0.7711 | 0.01142 | -0.0394 | 67.5219
6 | 0.8114 | 0.01261 | -0.0364 | 64.3458
6.5 | 0.8562 | 0.0134 | -0.0343 | 63.8955
7 | 0.894 | 0.01489 | -0.0312 | 60.0403
7.5 | 0.9309 | 0.01671 | -0.0279 | 55.7092
8 | 0.9733 | 0.01795 | -0.0256 | 54.2228
8.5 | 1.0131 | 0.01954 | -0.0232 | 51.8475
9 | 1.0478 | 0.02234 | -0.0202 | 46.9024
9.5 | 1.078 | 0.02628 | -0.0168 | 41.0198
10 | 1.1035 | 0.02996 | -0.0128 | 36.8324
10.5 | 1.1075 | 0.03591 | -0.0067 | 30.841
11 | 1.0975 | 0.04083 | 0.0001 | 26.8797
11.5 | 1.0371 | 0.05178 | 0.0061 | 20.029
12 | 1.0014 | 0.06103 | 0.0053 | 16.4083
12.5 | 0.9502 | 0.07555 | -0.0023 | 12.5771
13 | 0.8744 | 0.10375 | -0.0221 | 8.428
13.5 | 0.7887 | 0.14093 | -0.0369 | 5.5964
14 | 0.7865 | 0.1532 | -0.0424 | 5.1338
14.5 | 0.7887 | 0.1648 | -0.0477 | 4.7858
15 | 0.7941 | 0.17705 | -0.0543 | 4.4852
15.5 | 0.8038 | 0.18532 | -0.0583 | 4.3374

## 37. Re 750k Mach 0.25 (1)
BIGFOIL.COM POLAR EXPORT
NACA63A210
NACA63A210 |  |  |  | Cl Max: | 0.942 | at alpha= | 7 | deg
JavaFoil+Calcfoil stall+Eppler ext transition |  |  |  | L/D Max: | 89.935 | at alpha= | 3.5 | deg
Re: | 750000 |  |  | Cd Min: | 0.00596 | at alpha= | -1 | deg
Mach: | 0.25 |  |  | Cl=0 at alpha= | -1.5984 | deg
|  |  |  | @ Cl=0.1, Cd= | 0.0059733
|  |  |  | @ Cl=0.4, Cd= | 0.006274
|  |  |  | @ Cl=0.6, Cd= | 0.10014
alpha (deg) | Cl | Cd | Cm | Cl/Cd
-14.5 | -0.141 | 0.12306 | -0.011 | -1.148
-14 | -0.224 | 0.11502 | -0.011 | -1.944
-13.5 | -0.284 | 0.11124 | -0.011 | -2.554
-13 | -0.337 | 0.11991 | -0.011 | -2.813
-12.5 | -0.385 | 0.11043 | -0.01 | -3.487
-12 | -0.428 | 0.10545 | -0.011 | -4.055
-11.5 | -0.464 | 0.09614 | -0.01 | -4.831
-11 | -0.495 | 0.08892 | -0.011 | -5.567
-10.5 | -0.518 | 0.08218 | -0.011 | -6.309
-10 | -0.535 | 0.0737 | -0.011 | -7.254
-9.5 | -0.543 | 0.06654 | -0.012 | -8.16
-9 | -0.543 | 0.06286 | -0.012 | -8.645
-8.5 | -0.536 | 0.05732 | -0.012 | -9.356
-8 | -0.522 | 0.05321 | -0.012 | -9.805
-7.5 | -0.501 | 0.04919 | -0.013 | -10.179
-7 | -0.474 | 0.04574 | -0.013 | -10.357
-6.5 | -0.442 | 0.043 | -0.013 | -10.273
-6 | -0.406 | 0.04026 | -0.014 | -10.072
-5.5 | -0.366 | 0.03775 | -0.016 | -9.707
-5 | -0.401 | 0.00937 | -0.035 | -42.839
-4.5 | -0.345 | 0.00918 | -0.035 | -37.619
-4 | -0.288 | 0.00899 | -0.036 | -32.011
-3.5 | -0.229 | 0.00873 | -0.036 | -26.247
-3 | -0.17 | 0.00854 | -0.037 | -19.846
-2.5 | -0.109 | 0.00608 | -0.038 | -17.977
-2 | -0.049 | 0.00603 | -0.038 | -8.084
-1.5 | 0.012 | 0.006 | -0.039 | 2.019
-1 | 0.073 | 0.00596 | -0.039 | 12.252
-0.5 | 0.134 | 0.00599 | -0.04 | 22.39
0 | 0.195 | 0.006 | -0.04 | 32.499
0.5 | 0.256 | 0.00606 | -0.041 | 42.194
1 | 0.317 | 0.00613 | -0.042 | 51.637
1.5 | 0.378 | 0.00623 | -0.042 | 60.645
2 | 0.438 | 0.00635 | -0.043 | 69.009
2.5 | 0.498 | 0.00649 | -0.043 | 76.738
3 | 0.557 | 0.00666 | -0.044 | 83.675
3.5 | 0.616 | 0.00684 | -0.044 | 89.935
4 | 0.673 | 0.01071 | -0.045 | 62.823
4.5 | 0.728 | 0.01112 | -0.045 | 65.471
5 | 0.78 | 0.01155 | -0.046 | 67.523
5.5 | 0.828 | 0.01173 | -0.047 | 70.606
6 | 0.872 | 0.01229 | -0.047 | 70.957
6.5 | 0.91 | 0.01304 | -0.048 | 69.806
7 | 0.942 | 0.01379 | -0.048 | 68.262
7.5 | 0.778 | 0.04779 | -0.024 | 16.273
8 | 0.787 | 0.05208 | -0.02 | 15.121
8.5 | 0.792 | 0.05621 | -0.02 | 14.089
9 | 0.788 | 0.06093 | -0.018 | 12.937
9.5 | 0.777 | 0.06628 | -0.018 | 11.716
10 | 0.756 | 0.07221 | -0.017 | 10.472
10.5 | 0.728 | 0.07694 | -0.018 | 9.458
11 | 0.691 | 0.08392 | -0.019 | 8.239
11.5 | 0.647 | 0.09102 | -0.019 | 7.113
12 | 0.588 | 0.10014 | -0.02 | 5.869

## 38. Re 750k Mach 0.25 (2)
BIGFOIL.COM POLAR EXPORT
NACA63A210
NACA63A210 |  |  |  | Cl Max: | 1.055 | at alpha= | 9.5 | deg
XFOIL ncrit=9 |  |  |  | L/D Max: | 92.4161 | at alpha= | 3 | deg
Re: | 750000 |  |  | Cd Min: | 0.25183 | at alpha= | -20 | deg
Mach: | 0.25 |  |  | Cl=0 at alpha= | -1.6818 | deg
|  |  |  | @ Cl=0.1, Cd= | 0.0054485
|  |  |  | @ Cl=0.4, Cd= | 0.0054813
|  |  |  | @ Cl=0.6, Cd= | 0.0065874
alpha (deg) | Cl | Cd | Cm | Cl/Cd
-20 | -0.7576 | 0.25183 | 0.0535 | -3.0084
-19.5 | -0.74 | 0.24473 | 0.0492 | -3.0237
-19 | -0.7218 | 0.2366 | 0.0442 | -3.0507
-18.5 | -0.7062 | 0.22876 | 0.039 | -3.0871
-18 | -0.69 | 0.22096 | 0.0358 | -3.1227
-17.5 | -0.673 | 0.21487 | 0.0326 | -3.1321
-17 | -0.6569 | 0.20782 | 0.0288 | -3.1609
-16.5 | -0.641 | 0.20067 | 0.025 | -3.1943
-16 | -0.6273 | 0.19171 | 0.0196 | -3.2721
-15.5 | -0.6152 | 0.18344 | 0.015 | -3.3537
-15 | -0.6035 | 0.17482 | 0.0123 | -3.4521
-14.5 | -0.5895 | 0.16785 | 0.0095 | -3.5121
-14 | -0.5762 | 0.161 | 0.0066 | -3.5789
-13.5 | -0.5641 | 0.1538 | 0.0034 | -3.6678
-13 | -0.5547 | 0.14554 | -0.0002 | -3.8113
-12.5 | -0.5504 | 0.13511 | -0.0062 | -4.0737
-12 | -0.5438 | 0.12625 | -0.0098 | -4.3073
-11.5 | -0.5484 | 0.11597 | -0.0132 | -4.7288
-11 | -0.5435 | 0.10804 | -0.0165 | -5.0305
-10.5 | -0.5375 | 0.10075 | -0.0196 | -5.335
-10 | -0.5366 | 0.09205 | -0.0239 | -5.8294
-9.5 | -0.5427 | 0.08146 | -0.0301 | -6.6622
-9 | -0.5618 | 0.0657 | -0.0437 | -8.551
-8.5 | -0.6031 | 0.05494 | -0.0494 | -10.9774
-8 | -0.6673 | 0.04138 | -0.0419 | -16.1261
-7.5 | -0.6453 | 0.0298 | -0.0446 | -21.6544
-7 | -0.5978 | 0.02239 | -0.0462 | -26.6994
-6.5 | -0.5432 | 0.01662 | -0.0473 | -32.6835
-6 | -0.4777 | 0.01443 | -0.0493 | -33.1046
-5.5 | -0.4077 | 0.01248 | -0.052 | -32.6683
-5 | -0.3395 | 0.01118 | -0.0543 | -30.3667
-4.5 | -0.2796 | 0.00974 | -0.055 | -28.7064
-4 | -0.2219 | 0.00912 | -0.0548 | -24.3311
-3.5 | -0.1694 | 0.00836 | -0.0536 | -20.2632
-3 | -0.1236 | 0.00719 | -0.0515 | -17.1905
-2.5 | -0.0821 | 0.00605 | -0.0485 | -13.5702
-2 | -0.0329 | 0.0057 | -0.0465 | -5.7719
-1.5 | 0.0188 | 0.00556 | -0.045 | 3.3813
-1 | 0.0699 | 0.00546 | -0.0432 | 12.8022
-0.5 | 0.1221 | 0.00544 | -0.0418 | 22.4449
0 | 0.175 | 0.00544 | -0.0405 | 32.1691
0.5 | 0.228 | 0.00547 | -0.0393 | 41.6819
1 | 0.2808 | 0.00548 | -0.038 | 51.2409
1.5 | 0.3325 | 0.00548 | -0.0365 | 60.6752
2 | 0.3849 | 0.00546 | -0.0351 | 70.4945
2.5 | 0.4558 | 0.00556 | -0.0378 | 81.9784
3 | 0.5508 | 0.00596 | -0.0462 | 92.4161
3.5 | 0.6253 | 0.00691 | -0.0504 | 90.492
4 | 0.6639 | 0.00886 | -0.0476 | 74.9323
4.5 | 0.6999 | 0.01013 | -0.0435 | 69.0918
5 | 0.7427 | 0.01109 | -0.0404 | 66.9702
5.5 | 0.7883 | 0.0119 | -0.0377 | 66.2437
6 | 0.8288 | 0.0132 | -0.0342 | 62.7879
6.5 | 0.8726 | 0.01426 | -0.0313 | 61.1921
7 | 0.9052 | 0.01661 | -0.0267 | 54.4973
7.5 | 0.9475 | 0.01827 | -0.0237 | 51.861
8 | 0.9887 | 0.02021 | -0.0206 | 48.9213
8.5 | 1.0252 | 0.02289 | -0.0172 | 44.7881
9 | 1.0435 | 0.02876 | -0.012 | 36.283
9.5 | 1.055 | 0.03358 | -0.0062 | 31.4175
10 | 1.0359 | 0.03991 | 0.0019 | 25.9559
10.5 | 0.998 | 0.04823 | 0.0069 | 20.6925
11 | 0.9655 | 0.0568 | 0.0066 | 16.9982
11.5 | 0.9208 | 0.07002 | 0.0001 | 13.1505
12 | 0.7976 | 0.11569 | -0.0262 | 6.8943
12.5 | 0.786 | 0.12896 | -0.0326 | 6.0949
13 | 0.7878 | 0.13767 | -0.0364 | 5.7224
13.5 | 0.7887 | 0.1476 | -0.0408 | 5.3435
14 | 0.7827 | 0.15915 | -0.0455 | 4.918
14.5 | 0.788 | 0.16995 | -0.0505 | 4.6367

## 39. Re 750k Mach 0.50 (1)
BIGFOIL.COM POLAR EXPORT
NACA63A210
NACA63A210 |  |  |  | Cl Max: | 1.152 | at alpha= | 20 | deg
JavaFoil+Calcfoil stall+Eppler ext transition |  |  |  | L/D Max: | 87.206 | at alpha= | 3 | deg
Re: | 750000 |  |  | Cd Min: | 0.00623 | at alpha= | -0.5 | deg
Mach: | 0.5 |  |  | Cl=0 at alpha= | -1.6029 | deg
|  |  |  | @ Cl=0.1, Cd= | 0.0062374
|  |  |  | @ Cl=0.4, Cd= | 0.0065144
|  |  |  | @ Cl=0.6, Cd= | 0.0070554
alpha (deg) | Cl | Cd | Cm | Cl/Cd
-20 | -0.991 | 0.20602 | -0.012 | -4.809
-19.5 | -0.965 | 0.20517 | -0.012 | -4.703
-19 | -0.938 | 0.19566 | -0.012 | -4.793
-18.5 | -0.911 | 0.18585 | -0.012 | -4.9
-18 | -0.884 | 0.18221 | -0.013 | -4.854
-17.5 | -0.858 | 0.1762 | -0.013 | -4.871
-17 | -0.832 | 0.17286 | -0.013 | -4.814
-16.5 | -0.806 | 0.16392 | -0.013 | -4.916
-16 | -0.777 | 0.16286 | -0.013 | -4.773
-15.5 | -0.751 | 0.1499 | -0.013 | -5.01
-15 | -0.725 | 0.15272 | -0.014 | -4.745
-14.5 | -0.698 | 0.14057 | -0.014 | -4.967
-14 | -0.672 | 0.14494 | -0.014 | -4.634
-13.5 | -0.644 | 0.13378 | -0.014 | -4.811
-13 | -0.617 | 0.12663 | -0.014 | -4.872
-12.5 | -0.59 | 0.12554 | -0.014 | -4.702
-12 | -0.564 | 0.12211 | -0.014 | -4.616
-11.5 | -0.537 | 0.12016 | -0.015 | -4.468
-11 | -0.509 | 0.11202 | -0.014 | -4.544
-10.5 | -0.482 | 0.10498 | -0.014 | -4.594
-10 | -0.455 | 0.10458 | -0.014 | -4.355
-9.5 | -0.429 | 0.09587 | -0.015 | -4.471
-9 | -0.402 | 0.09126 | -0.015 | -4.401
-8.5 | -0.374 | 0.09011 | -0.014 | -4.152
-8 | -0.347 | 0.08396 | -0.014 | -4.136
-7.5 | -0.32 | 0.05476 | -0.015 | -5.85
-7 | -0.293 | 0.0498 | -0.015 | -5.89
-6.5 | -0.266 | 0.05773 | -0.014 | -4.606
-6 | -0.397 | 0.04549 | -0.014 | -8.734
-5.5 | -0.384 | 0.04068 | -0.015 | -9.443
-5 | -0.347 | 0.03747 | -0.015 | -9.268
-4.5 | -0.304 | 0.03516 | -0.018 | -8.638
-4 | -0.318 | 0.00955 | -0.04 | -33.274
-3.5 | -0.254 | 0.00921 | -0.041 | -27.619
-3 | -0.189 | 0.00894 | -0.041 | -21.105
-2.5 | -0.122 | 0.00864 | -0.042 | -14.113
-2 | -0.054 | 0.00628 | -0.043 | -8.674
-1.5 | 0.014 | 0.00624 | -0.043 | 2.169
-1 | 0.082 | 0.00624 | -0.044 | 13.094
-0.5 | 0.15 | 0.00623 | -0.045 | 24.049
0 | 0.218 | 0.00628 | -0.045 | 34.727
0.5 | 0.286 | 0.00635 | -0.046 | 45.014
1 | 0.354 | 0.00644 | -0.046 | 54.996
1.5 | 0.422 | 0.00655 | -0.047 | 64.438
2 | 0.489 | 0.0067 | -0.048 | 72.986
2.5 | 0.556 | 0.00692 | -0.048 | 80.367
3 | 0.621 | 0.00712 | -0.049 | 87.206
3.5 | 0.685 | 0.0113 | -0.05 | 60.59
4 | 0.746 | 0.01188 | -0.05 | 62.762
4.5 | 0.801 | 0.01254 | -0.051 | 63.885
5 | 0.846 | 0.01328 | -0.051 | 63.716
5.5 | 0.702 | 0.03943 | -0.023 | 17.798
6 | 0.693 | 0.0432 | -0.021 | 16.031
6.5 | 0.438 | 0.04861 | -0.02 | 9.001
7 | 0.464 | 0.05663 | -0.02 | 8.198
7.5 | 0.491 | 0.08449 | -0.021 | 5.813
8 | 0.518 | 0.07967 | -0.022 | 6.5
8.5 | 0.544 | 0.09049 | -0.022 | 6.015
9 | 0.571 | 0.08863 | -0.022 | 6.441
9.5 | 0.598 | 0.09381 | -0.024 | 6.376
10 | 0.625 | 0.09914 | -0.025 | 6.3
10.5 | 0.651 | 0.10772 | -0.025 | 6.042
11 | 0.678 | 0.11434 | -0.026 | 5.928
11.5 | 0.705 | 0.11678 | -0.028 | 6.035
12 | 0.731 | 0.12025 | -0.028 | 6.079
12.5 | 0.757 | 0.12623 | -0.028 | 5.997
13 | 0.784 | 0.13267 | -0.029 | 5.908
13.5 | 0.811 | 0.13462 | -0.031 | 6.024
14 | 0.837 | 0.13855 | -0.031 | 6.04
14.5 | 0.863 | 0.14367 | -0.031 | 6.005
15 | 0.889 | 0.15294 | -0.032 | 5.812
15.5 | 0.917 | 0.15715 | -0.034 | 5.833
16 | 0.942 | 0.16139 | -0.034 | 5.839
16.5 | 0.968 | 0.16927 | -0.034 | 5.719
17 | 0.994 | 0.17445 | -0.035 | 5.697
17.5 | 1.022 | 0.18209 | -0.037 | 5.613
18 | 1.047 | 0.18528 | -0.037 | 5.653
18.5 | 1.073 | 0.1915 | -0.037 | 5.602
19 | 1.098 | 0.19638 | -0.038 | 5.592
19.5 | 1.124 | 0.20028 | -0.038 | 5.61
20 | 1.152 | 0.21063 | -0.04 | 5.468

## 40. Re 750k Mach 0.50 (2)
BIGFOIL.COM POLAR EXPORT
NACA63A210
NACA63A210 |  |  |  | Cl Max: | 1.0273 | at alpha= | 20 | deg
XFOIL ncrit=9 |  |  |  | L/D Max: | 88.5916 | at alpha= | 3 | deg
Re: | 750000 |  |  | Cd Min: | 0.29098 | at alpha= | 20 | deg
Mach: | 0.5 |  |  | Cl=0 at alpha= | -1.6587 | deg
|  |  |  | @ Cl=0.1, Cd= | 0.0058158
|  |  |  | @ Cl=0.4, Cd= | 0.0059849
|  |  |  | @ Cl=0.6, Cd= | 0.0071283
alpha (deg) | Cl | Cd | Cm | Cl/Cd
-20 | -0.8192 | 0.27376 | 0.0633 | -2.9924
-19.5 | -0.7968 | 0.26488 | 0.0576 | -3.0082
-19 | -0.7756 | 0.25623 | 0.0517 | -3.027
-18.5 | -0.7546 | 0.24727 | 0.0468 | -3.0517
-18 | -0.7335 | 0.23961 | 0.0432 | -3.0612
-17.5 | -0.7122 | 0.23153 | 0.0386 | -3.0761
-17 | -0.6907 | 0.22282 | 0.0336 | -3.0998
-16.5 | -0.6705 | 0.21428 | 0.0281 | -3.1291
-16 | -0.6532 | 0.20538 | 0.0224 | -3.1804
-15.5 | -0.6335 | 0.1966 | 0.0194 | -3.2223
-15 | -0.6139 | 0.1892 | 0.0161 | -3.2447
-14.5 | -0.5956 | 0.18116 | 0.0121 | -3.2877
-14 | -0.5781 | 0.17288 | 0.0081 | -3.3439
-13.5 | -0.5652 | 0.16388 | 0.0017 | -3.4489
-13 | -0.5504 | 0.15538 | -0.0023 | -3.5423
-12.5 | -0.5368 | 0.14664 | -0.0043 | -3.6607
-12 | -0.5232 | 0.13886 | -0.0073 | -3.7678
-11.5 | -0.5103 | 0.13121 | -0.0104 | -3.8892
-11 | -0.5002 | 0.12294 | -0.0141 | -4.0687
-10.5 | -0.4927 | 0.11334 | -0.0202 | -4.3471
-10 | -0.4859 | 0.10431 | -0.0243 | -4.6582
-9.5 | -0.4889 | 0.09426 | -0.0285 | -5.1867
-9 | -0.4819 | 0.08767 | -0.0303 | -5.4967
-8.5 | -0.4807 | 0.07911 | -0.0346 | -6.0763
-8 | -0.4931 | 0.06654 | -0.0423 | -7.4106
-7.5 | -0.5109 | 0.05428 | -0.0527 | -9.4123
-6.5 | -0.5351 | 0.03422 | -0.0634 | -15.6371
-6 | -0.4958 | 0.02429 | -0.0674 | -20.4117
-5.5 | -0.4295 | 0.01761 | -0.07 | -24.3896
-5 | -0.3591 | 0.01373 | -0.0705 | -26.1544
-4.5 | -0.3 | 0.01137 | -0.0683 | -26.3852
-4 | -0.2421 | 0.01011 | -0.0658 | -23.9466
-3.5 | -0.1874 | 0.00916 | -0.0626 | -20.4585
-3 | -0.1305 | 0.00845 | -0.0601 | -15.4438
-2.5 | -0.0843 | 0.00713 | -0.0564 | -11.8233
-2 | -0.0385 | 0.00612 | -0.0524 | -6.2908
-1.5 | 0.0179 | 0.0059 | -0.05 | 3.0339
-1 | 0.0754 | 0.00582 | -0.0478 | 12.9553
-0.5 | 0.134 | 0.00581 | -0.0459 | 23.0637
0 | 0.1936 | 0.00583 | -0.0444 | 33.2075
0.5 | 0.2535 | 0.00588 | -0.0429 | 43.1122
1 | 0.3131 | 0.0059 | -0.0413 | 53.0678
1.5 | 0.3716 | 0.00596 | -0.0394 | 62.349
2 | 0.4287 | 0.00601 | -0.0371 | 71.3311
2.5 | 0.4844 | 0.0061 | -0.0343 | 79.4098
3 | 0.5661 | 0.00639 | -0.0372 | 88.5915
3.5 | 0.6639 | 0.00852 | -0.0453 | 77.9225
4 | 0.716 | 0.01048 | -0.0431 | 68.3206
4.5 | 0.761 | 0.01159 | -0.038 | 65.6601
5 | 0.8058 | 0.01283 | -0.0326 | 62.8059
5.5 | 0.8398 | 0.01487 | -0.0256 | 56.4761
6 | 0.8796 | 0.01706 | -0.0194 | 51.5592
6.5 | 0.919 | 0.02023 | -0.0134 | 45.4276
7 | 0.9433 | 0.02493 | -0.0065 | 37.8379
7.5 | 0.9406 | 0.03073 | 0.0021 | 30.6085
8 | 0.9244 | 0.03776 | 0.0085 | 24.4809
8.5 | 0.8961 | 0.04592 | 0.0105 | 19.5144
9 | 0.8643 | 0.05618 | 0.0072 | 15.3845
9.5 | 0.8321 | 0.06926 | -0.0014 | 12.0141
10 | 0.8046 | 0.08583 | -0.0128 | 9.3743
10.5 | 0.7836 | 0.10154 | -0.0216 | 7.7172
11 | 0.7738 | 0.11374 | -0.0278 | 6.8032
11.5 | 0.7664 | 0.12638 | -0.0338 | 6.0643
12 | 0.7671 | 0.13678 | -0.0385 | 5.6083
13 | 0.7725 | 0.16158 | -0.05 | 4.7809
13.5 | 0.7842 | 0.17138 | -0.0548 | 4.5758
14 | 0.7982 | 0.18076 | -0.0596 | 4.4158
14.5 | 0.8161 | 0.18821 | -0.0627 | 4.3361
15 | 0.8308 | 0.19765 | -0.0663 | 4.2034
15.5 | 0.8471 | 0.20778 | -0.0721 | 4.0769
16 | 0.8642 | 0.2185 | -0.0793 | 3.9551
16.5 | 0.8834 | 0.22753 | -0.0844 | 3.8826
17 | 0.9033 | 0.23609 | -0.0891 | 3.8261
17.5 | 0.9242 | 0.24423 | -0.0917 | 3.7841
18 | 0.9443 | 0.25344 | -0.097 | 3.7259
18.5 | 0.9637 | 0.2629 | -0.1032 | 3.6657
19 | 0.9847 | 0.27317 | -0.1107 | 3.6047
19.5 | 1.0061 | 0.2823 | -0.1161 | 3.5639
20 | 1.0273 | 0.29098 | -0.1215 | 3.5305

## 41. Re 1M Mach 0.00 (1)
BIGFOIL.COM POLAR EXPORT
NACA63A210
NACA63A210 |  |  |  | Cl Max: | 1.011 | at alpha= | 8.5 | deg
JavaFoil+Calcfoil stall+Eppler ext transition |  |  |  | L/D Max: | 93.496 | at alpha= | 3.5 | deg
Re: | 1000000 |  |  | Cd Min: | 0.00562 | at alpha= | -1 | deg
Mach: | 0 |  |  | Cl=0 at alpha= | -1.6017 | deg
|  |  |  | @ Cl=0.1, Cd= | 0.0056298
|  |  |  | @ Cl=0.4, Cd= | 0.0059003
|  |  |  | @ Cl=0.6, Cd= | 0.0065712
alpha (deg) | Cl | Cd | Cm | Cl/Cd
-16 | -0.497 | 0.14677 | -0.009 | -3.388
-15.5 | -0.515 | 0.13962 | -0.009 | -3.691
-15 | -0.533 | 0.1331 | -0.009 | -4.005
-14.5 | -0.55 | 0.12222 | -0.009 | -4.499
-14 | -0.566 | 0.11237 | -0.009 | -5.032
-13.5 | -0.58 | 0.10678 | -0.009 | -5.428
-13 | -0.592 | 0.09931 | -0.01 | -5.961
-12.5 | -0.602 | 0.09517 | -0.01 | -6.324
-12 | -0.609 | 0.08734 | -0.01 | -6.973
-11.5 | -0.613 | 0.08264 | -0.011 | -7.42
-11 | -0.614 | 0.07636 | -0.011 | -8.038
-10.5 | -0.61 | 0.0714 | -0.011 | -8.549
-10 | -0.603 | 0.0667 | -0.011 | -9.041
-9.5 | -0.592 | 0.06206 | -0.012 | -9.531
-9 | -0.575 | 0.05735 | -0.012 | -10.034
-8.5 | -0.555 | 0.05376 | -0.012 | -10.325
-8 | -0.531 | 0.05033 | -0.012 | -10.541
-7.5 | -0.503 | 0.04697 | -0.014 | -10.706
-7 | -0.47 | 0.04417 | -0.013 | -10.647
-6.5 | -0.542 | 0.00956 | -0.032 | -56.692
-6 | -0.495 | 0.00932 | -0.033 | -53.066
-5.5 | -0.444 | 0.009 | -0.033 | -49.37
-5 | -0.391 | 0.00878 | -0.034 | -44.496
-4.5 | -0.336 | 0.00861 | -0.034 | -38.954
-4 | -0.279 | 0.00842 | -0.035 | -33.187
-3.5 | -0.222 | 0.00822 | -0.035 | -27.036
-3 | -0.164 | 0.00801 | -0.036 | -20.51
-2.5 | -0.106 | 0.0057 | -0.036 | -18.574
-2 | -0.047 | 0.00566 | -0.037 | -8.348
-1.5 | 0.012 | 0.00564 | -0.038 | 2.079
-1 | 0.071 | 0.00562 | -0.038 | 12.583
-0.5 | 0.13 | 0.00564 | -0.039 | 23.03
0 | 0.189 | 0.00567 | -0.039 | 33.341
0.5 | 0.248 | 0.00572 | -0.04 | 43.303
1 | 0.307 | 0.00577 | -0.04 | 53.139
1.5 | 0.366 | 0.00583 | -0.041 | 62.687
2 | 0.424 | 0.00595 | -0.041 | 71.299
2.5 | 0.482 | 0.00608 | -0.042 | 79.358
3 | 0.54 | 0.00621 | -0.042 | 86.859
3.5 | 0.597 | 0.00638 | -0.043 | 93.496
4 | 0.653 | 0.00995 | -0.043 | 65.598
4.5 | 0.707 | 0.01029 | -0.044 | 68.708
5 | 0.758 | 0.01067 | -0.045 | 71.056
5.5 | 0.807 | 0.01071 | -0.045 | 75.414
6 | 0.853 | 0.01117 | -0.046 | 76.385
6.5 | 0.895 | 0.01164 | -0.046 | 76.9
7 | 0.933 | 0.0123 | -0.047 | 75.877
7.5 | 0.966 | 0.01301 | -0.047 | 74.276
8 | 0.994 | 0.01373 | -0.048 | 72.428
8.5 | 1.011 | 0.01417 | -0.048 | 71.298
9 | 0.833 | 0.05572 | -0.024 | 14.945
9.5 | 0.838 | 0.06098 | -0.02 | 13.737
10 | 0.841 | 0.06497 | -0.02 | 12.949
10.5 | 0.841 | 0.06952 | -0.019 | 12.093
11 | 0.836 | 0.07542 | -0.019 | 11.082
11.5 | 0.827 | 0.08051 | -0.019 | 10.269
12 | 0.809 | 0.08586 | -0.018 | 9.42
12.5 | 0.786 | 0.09333 | -0.02 | 8.421
13 | 0.76 | 0.09797 | -0.02 | 7.753
13.5 | 0.731 | 0.1049 | -0.02 | 6.969

## 42. Re 1M Mach 0.00 (2)
BIGFOIL.COM POLAR EXPORT
NACA63A210
NACA63A210 |  |  |  | Cl Max: | 1.1883 | at alpha= | 11.5 | deg
XFOIL ncrit=9 |  |  |  | L/D Max: | 94.3808 | at alpha= | 3 | deg
Re: | 1000000 |  |  | Cd Min: | 0.20245 | at alpha= | 16.5 | deg
Mach: | 0 |  |  | Cl=0 at alpha= | -1.7004 | deg
|  |  |  | @ Cl=0.1, Cd= | 0.0049116
|  |  |  | @ Cl=0.4, Cd= | 0.0050581
|  |  |  | @ Cl=0.6, Cd= | 0.0066108
alpha (deg) | Cl | Cd | Cm | Cl/Cd
-14 | -0.5854 | 0.15578 | 0.0056 | -3.7579
-13.5 | -0.5769 | 0.14722 | 0.0019 | -3.9186
-13 | -0.57 | 0.13859 | -0.0015 | -4.1129
-12.5 | -0.5749 | 0.12807 | -0.0051 | -4.489
-12 | -0.5679 | 0.12074 | -0.0082 | -4.7035
-11.5 | -0.5612 | 0.1134 | -0.0114 | -4.9489
-11 | -0.5621 | 0.10385 | -0.0159 | -5.4126
-10.5 | -0.5679 | 0.09286 | -0.0216 | -6.1157
-10 | -0.6821 | 0.05307 | -0.0505 | -12.8528
-9.5 | -0.743 | 0.04109 | -0.0471 | -18.0823
-9 | -0.7931 | 0.02902 | -0.0364 | -27.3294
-8.5 | -0.7462 | 0.0232 | -0.0383 | -32.1638
-8 | -0.696 | 0.01844 | -0.0399 | -37.744
-7.5 | -0.6366 | 0.01647 | -0.0418 | -38.6521
-7 | -0.5767 | 0.01445 | -0.0436 | -39.91
-6.5 | -0.5115 | 0.01302 | -0.0462 | -39.2857
-6 | -0.4486 | 0.01103 | -0.0486 | -40.6709
-5.5 | -0.3824 | 0.00997 | -0.0514 | -38.3551
-5 | -0.3189 | 0.00923 | -0.0535 | -34.5504
-4.5 | -0.265 | 0.00855 | -0.0533 | -30.9942
-4 | -0.2126 | 0.00811 | -0.0526 | -26.2145
-3.5 | -0.163 | 0.00753 | -0.0513 | -21.6467
-3 | -0.1183 | 0.00661 | -0.0494 | -17.8971
-2.5 | -0.0764 | 0.00562 | -0.0469 | -13.5943
-2 | -0.0296 | 0.00521 | -0.045 | -5.6814
-1.5 | 0.0198 | 0.00503 | -0.0436 | 3.9364
-1 | 0.0692 | 0.00493 | -0.042 | 14.0365
-0.5 | 0.1195 | 0.0049 | -0.0407 | 24.3878
0 | 0.1703 | 0.00491 | -0.0394 | 34.6843
0.5 | 0.2217 | 0.00493 | -0.0384 | 44.9696
1 | 0.2725 | 0.00496 | -0.0372 | 54.9395
1.5 | 0.3222 | 0.00501 | -0.0357 | 64.3114
2 | 0.3711 | 0.00503 | -0.0341 | 73.7773
2.5 | 0.4226 | 0.00508 | -0.033 | 83.189
3 | 0.5106 | 0.00541 | -0.0407 | 94.3808
3.5 | 0.5927 | 0.00639 | -0.0474 | 92.7543
4 | 0.6509 | 0.00815 | -0.0493 | 79.865
4.5 | 0.688 | 0.00915 | -0.0459 | 75.1913
5 | 0.7305 | 0.00993 | -0.0433 | 73.565
5.5 | 0.7744 | 0.0107 | -0.0411 | 72.3738
6 | 0.8208 | 0.01131 | -0.0393 | 72.5729
6.5 | 0.8611 | 0.01253 | -0.0366 | 68.7231
7 | 0.9065 | 0.01327 | -0.0348 | 68.312
7.5 | 0.9499 | 0.01423 | -0.0328 | 66.7533
8 | 0.9902 | 0.01551 | -0.0304 | 63.8427
8.5 | 1.0254 | 0.01751 | -0.0271 | 58.5608
9 | 1.0652 | 0.01902 | -0.0248 | 56.0042
9.5 | 1.103 | 0.02074 | -0.0223 | 53.1823
10 | 1.1392 | 0.02246 | -0.0198 | 50.7213
10.5 | 1.1682 | 0.02495 | -0.0166 | 46.8216
11 | 1.178 | 0.0298 | -0.0111 | 39.5302
11.5 | 1.1883 | 0.03278 | -0.0058 | 36.2508
12 | 1.1879 | 0.03678 | -0.0009 | 32.2974
12.5 | 1.1702 | 0.04282 | 0.0032 | 27.3284
13 | 1.1244 | 0.0532 | 0.0042 | 21.1353
13.5 | 1.0885 | 0.06428 | 0.0003 | 16.9337
14 | 1.0404 | 0.08041 | -0.0093 | 12.9387
14.5 | 0.5934 | 0.14196 | -0.0236 | 4.1801
15 | 0.593 | 0.14875 | -0.0271 | 3.9866
15.5 | 0.5973 | 0.15471 | -0.0303 | 3.8608
16 | 0.6045 | 0.16014 | -0.0334 | 3.7748
16.5 | 0.8273 | 0.20245 | -0.0681 | 4.0864

## 43. Re 1M Mach 0.10 (1)
BIGFOIL.COM POLAR EXPORT
NACA63A210
NACA63A210 |  |  |  | Cl Max: | 1.006 | at alpha= | 8.5 | deg
JavaFoil+Calcfoil stall+Eppler ext transition |  |  |  | L/D Max: | 93.74 | at alpha= | 3.5 | deg
Re: | 1000000 |  |  | Cd Min: | 0.00563 | at alpha= | -1 | deg
Mach: | 0.1 |  |  | Cl=0 at alpha= | -1.6017 | deg
|  |  |  | @ Cl=0.1, Cd= | 0.00563
|  |  |  | @ Cl=0.4, Cd= | 0.0059115
|  |  |  | @ Cl=0.6, Cd= | 0.0064
alpha (deg) | Cl | Cd | Cm | Cl/Cd
-16 | -0.453 | 0.13562 | -0.009 | -3.343
-15.5 | -0.474 | 0.14362 | -0.009 | -3.302
-15 | -0.495 | 0.13205 | -0.009 | -3.748
-14.5 | -0.515 | 0.12314 | -0.009 | -4.182
-14 | -0.534 | 0.11355 | -0.01 | -4.702
-13.5 | -0.551 | 0.10888 | -0.01 | -5.065
-13 | -0.567 | 0.10088 | -0.01 | -5.621
-12.5 | -0.58 | 0.09602 | -0.01 | -6.044
-12 | -0.591 | 0.08933 | -0.01 | -6.615
-11.5 | -0.598 | 0.08268 | -0.01 | -7.235
-11 | -0.602 | 0.07715 | -0.011 | -7.798
-10.5 | -0.601 | 0.07155 | -0.011 | -8.402
-10 | -0.596 | 0.06685 | -0.011 | -8.918
-9.5 | -0.587 | 0.0626 | -0.012 | -9.371
-9 | -0.572 | 0.05811 | -0.012 | -9.851
-8.5 | -0.553 | 0.05396 | -0.012 | -10.256
-8 | -0.53 | 0.05062 | -0.012 | -10.469
-7.5 | -0.503 | 0.0471 | -0.013 | -10.677
-7 | -0.471 | 0.04428 | -0.013 | -10.639
-6.5 | -0.544 | 0.00953 | -0.032 | -57.053
-6 | -0.497 | 0.00934 | -0.033 | -53.146
-5.5 | -0.446 | 0.00905 | -0.033 | -49.293
-5 | -0.392 | 0.00882 | -0.034 | -44.502
-4.5 | -0.337 | 0.00863 | -0.034 | -39.044
-4 | -0.281 | 0.00844 | -0.035 | -33.242
-3.5 | -0.223 | 0.00823 | -0.036 | -27.119
-3 | -0.165 | 0.00802 | -0.036 | -20.58
-2.5 | -0.106 | 0.00572 | -0.037 | -18.626
-2 | -0.047 | 0.00566 | -0.037 | -8.377
-1.5 | 0.012 | 0.00565 | -0.038 | 2.086
-1 | 0.071 | 0.00563 | -0.038 | 12.626
-0.5 | 0.131 | 0.00563 | -0.039 | 23.161
0 | 0.19 | 0.00568 | -0.039 | 33.454
0.5 | 0.249 | 0.00573 | -0.04 | 43.447
1 | 0.308 | 0.00579 | -0.04 | 53.273
1.5 | 0.367 | 0.00585 | -0.041 | 62.838
2 | 0.426 | 0.00596 | -0.042 | 71.516
2.5 | 0.485 | 0.00609 | -0.042 | 79.586
3 | 0.542 | 0.00623 | -0.043 | 87.032
3.5 | 0.6 | 0.0064 | -0.043 | 93.74
4 | 0.656 | 0.00998 | -0.044 | 65.719
4.5 | 0.71 | 0.01037 | -0.044 | 68.491
5 | 0.762 | 0.01068 | -0.045 | 71.335
5.5 | 0.811 | 0.01104 | -0.045 | 73.4
6 | 0.856 | 0.01122 | -0.046 | 76.283
6.5 | 0.898 | 0.01174 | -0.046 | 76.456
7 | 0.935 | 0.01241 | -0.047 | 75.347
7.5 | 0.967 | 0.01315 | -0.047 | 73.509
8 | 0.994 | 0.01388 | -0.048 | 71.604
8.5 | 1.006 | 0.01431 | -0.048 | 70.294
9 | 0.827 | 0.05648 | -0.023 | 14.648
9.5 | 0.832 | 0.06123 | -0.02 | 13.587
10 | 0.833 | 0.06597 | -0.02 | 12.623
10.5 | 0.829 | 0.07095 | -0.019 | 11.686
11 | 0.821 | 0.07565 | -0.019 | 10.85
11.5 | 0.808 | 0.08213 | -0.019 | 9.843
12 | 0.787 | 0.08778 | -0.019 | 8.962
12.5 | 0.759 | 0.09464 | -0.02 | 8.024
13 | 0.728 | 0.09912 | -0.02 | 7.35
13.5 | 0.696 | 0.10753 | -0.02 | 6.469

## 44. Re 1M Mach 0.10 (2)
BIGFOIL.COM POLAR EXPORT
NACA63A210
NACA63A210 |  |  |  | Cl Max: | 1.1688 | at alpha= | 11 | deg
XFOIL ncrit=9 |  |  |  | L/D Max: | 94.1068 | at alpha= | 3 | deg
Re: | 1000000 |  |  | Cd Min: | 0.19484 | at alpha= | 16 | deg
Mach: | 0.1 |  |  | Cl=0 at alpha= | -1.6998 | deg
|  |  |  | @ Cl=0.1, Cd= | 0.0049219
|  |  |  | @ Cl=0.4, Cd= | 0.0050819
|  |  |  | @ Cl=0.6, Cd= | 0.0066223
alpha (deg) | Cl | Cd | Cm | Cl/Cd
-14 | -0.5846 | 0.15639 | 0.0057 | -3.7381
-13.5 | -0.5759 | 0.14786 | 0.002 | -3.8949
-13 | -0.5686 | 0.13928 | -0.0015 | -4.0824
-12.5 | -0.5721 | 0.12911 | -0.0049 | -4.4311
-12 | -0.5645 | 0.12189 | -0.0079 | -4.6312
-11.5 | -0.5578 | 0.11445 | -0.0111 | -4.8737
-10 | -0.6565 | 0.05637 | -0.0482 | -11.6463
-9.5 | -0.7096 | 0.04631 | -0.0492 | -15.3228
-9 | -0.7673 | 0.03317 | -0.0405 | -23.1323
-8.5 | -0.7468 | 0.02443 | -0.0393 | -30.569
-8 | -0.6987 | 0.01901 | -0.0408 | -36.7543
-7.5 | -0.6391 | 0.01699 | -0.0427 | -37.6162
-7 | -0.5791 | 0.0148 | -0.0444 | -39.1284
-6.5 | -0.514 | 0.0132 | -0.0469 | -38.9394
-6 | -0.4499 | 0.0112 | -0.0493 | -40.1696
-5.5 | -0.384 | 0.01006 | -0.052 | -38.171
-5 | -0.3208 | 0.00929 | -0.0539 | -34.5318
-4.5 | -0.2665 | 0.0086 | -0.0536 | -30.9884
-4 | -0.214 | 0.00813 | -0.0529 | -26.3223
-3.5 | -0.1638 | 0.00756 | -0.0517 | -21.6667
-3 | -0.1184 | 0.00667 | -0.0498 | -17.7511
-2.5 | -0.0769 | 0.00565 | -0.0472 | -13.6106
-2 | -0.0299 | 0.00522 | -0.0453 | -5.728
-1.5 | 0.0199 | 0.00505 | -0.0438 | 3.9406
-1 | 0.0694 | 0.00494 | -0.0422 | 14.0486
-0.5 | 0.12 | 0.00491 | -0.0408 | 24.4399
0 | 0.1711 | 0.00492 | -0.0396 | 34.7764
0.5 | 0.2227 | 0.00495 | -0.0385 | 44.9899
1 | 0.2739 | 0.00498 | -0.0373 | 55
1.5 | 0.324 | 0.00502 | -0.0359 | 64.5418
2 | 0.373 | 0.00505 | -0.0342 | 73.8614
2.5 | 0.4238 | 0.00511 | -0.0329 | 82.9354
3 | 0.511 | 0.00543 | -0.0402 | 94.1068
3.5 | 0.5943 | 0.00645 | -0.0472 | 92.1395
4 | 0.6532 | 0.00823 | -0.0491 | 79.3682
4.5 | 0.6908 | 0.00921 | -0.0457 | 75.0054
5 | 0.7339 | 0.00997 | -0.0432 | 73.6108
5.5 | 0.7781 | 0.01076 | -0.0409 | 72.3141
6 | 0.8245 | 0.01139 | -0.039 | 72.3881
6.5 | 0.8649 | 0.01262 | -0.0362 | 68.5341
7 | 0.9101 | 0.01344 | -0.0342 | 67.7158
7.5 | 0.9536 | 0.01443 | -0.0321 | 66.0845
8 | 0.9905 | 0.01613 | -0.029 | 61.4073
8.5 | 1.0286 | 0.01789 | -0.0261 | 57.4958
9 | 1.0678 | 0.01958 | -0.0236 | 54.5352
9.5 | 1.1052 | 0.02145 | -0.0209 | 51.5245
10 | 1.1402 | 0.02334 | -0.0181 | 48.8518
10.5 | 1.1572 | 0.02784 | -0.0135 | 41.5661
11 | 1.1688 | 0.03119 | -0.008 | 37.4735
11.5 | 1.1666 | 0.03553 | -0.002 | 32.8342
12 | 1.155 | 0.04075 | 0.0025 | 28.3436
12.5 | 1.1236 | 0.04883 | 0.0048 | 23.0104
13 | 1.0652 | 0.06253 | 0.0014 | 17.035
13.5 | 1.0282 | 0.07617 | -0.0066 | 13.4988
14 | 0.9765 | 0.09738 | -0.0209 | 10.0277
14.5 | 0.8094 | 0.15854 | -0.0475 | 5.1053
15 | 0.802 | 0.17255 | -0.0534 | 4.6479
15.5 | 0.8085 | 0.18326 | -0.0583 | 4.4118
16 | 0.8175 | 0.19484 | -0.0644 | 4.1958

## 45. Re 1M Mach 0.25 (1)
BIGFOIL.COM POLAR EXPORT
NACA63A210
NACA63A210 |  |  |  | Cl Max: | 0.966 | at alpha= | 7.5 | deg
JavaFoil+Calcfoil stall+Eppler ext transition |  |  |  | L/D Max: | 94.751 | at alpha= | 3.5 | deg
Re: | 1000000 |  |  | Cd Min: | 0.00569 | at alpha= | -1.5 | deg
Mach: | 0.25 |  |  | Cl=0 at alpha= | -1.5984 | deg
|  |  |  | @ Cl=0.1, Cd= | 0.00569
|  |  |  | @ Cl=0.4, Cd= | 0.005964
|  |  |  | @ Cl=0.6, Cd= | 0.10246
alpha (deg) | Cl | Cd | Cm | Cl/Cd
-14 | -0.224 | 0.11094 | -0.011 | -2.016
-13.5 | -0.284 | 0.1078 | -0.011 | -2.637
-13 | -0.338 | 0.10121 | -0.011 | -3.335
-12.5 | -0.385 | 0.0957 | -0.011 | -4.025
-12 | -0.428 | 0.10039 | -0.011 | -4.261
-11.5 | -0.465 | 0.09182 | -0.011 | -5.06
-11 | -0.495 | 0.08516 | -0.011 | -5.814
-10.5 | -0.519 | 0.07908 | -0.011 | -6.558
-10 | -0.535 | 0.07252 | -0.011 | -7.374
-9.5 | -0.543 | 0.06468 | -0.012 | -8.398
-9 | -0.544 | 0.06115 | -0.012 | -8.889
-8.5 | -0.536 | 0.05645 | -0.012 | -9.502
-8 | -0.522 | 0.05201 | -0.013 | -10.035
-7.5 | -0.501 | 0.04814 | -0.013 | -10.404
-7 | -0.474 | 0.04515 | -0.013 | -10.497
-6.5 | -0.442 | 0.04212 | -0.014 | -10.492
-6 | -0.406 | 0.03943 | -0.015 | -10.308
-5.5 | -0.456 | 0.00919 | -0.034 | -49.592
-5 | -0.401 | 0.009 | -0.035 | -44.617
-4.5 | -0.345 | 0.0088 | -0.035 | -39.244
-4 | -0.288 | 0.00855 | -0.036 | -33.656
-3.5 | -0.229 | 0.00832 | -0.036 | -27.532
-3 | -0.17 | 0.00814 | -0.037 | -20.827
-2.5 | -0.109 | 0.00578 | -0.038 | -18.926
-2 | -0.049 | 0.00572 | -0.038 | -8.527
-1.5 | 0.012 | 0.00569 | -0.039 | 2.128
-1 | 0.073 | 0.00569 | -0.039 | 12.847
-0.5 | 0.134 | 0.00569 | -0.04 | 23.562
0 | 0.195 | 0.00573 | -0.04 | 34.028
0.5 | 0.256 | 0.0058 | -0.041 | 44.151
1 | 0.317 | 0.00585 | -0.042 | 54.127
1.5 | 0.378 | 0.00592 | -0.042 | 63.768
2 | 0.438 | 0.00604 | -0.043 | 72.521
2.5 | 0.498 | 0.00617 | -0.043 | 80.711
3 | 0.557 | 0.00632 | -0.044 | 88.196
3.5 | 0.616 | 0.0065 | -0.044 | 94.751
4 | 0.673 | 0.01019 | -0.045 | 66.013
4.5 | 0.728 | 0.01059 | -0.045 | 68.725
5 | 0.78 | 0.01098 | -0.046 | 71.053
5.5 | 0.828 | 0.01141 | -0.047 | 72.565
6 | 0.872 | 0.01166 | -0.047 | 74.76
6.5 | 0.91 | 0.01225 | -0.048 | 74.28
7 | 0.942 | 0.01301 | -0.048 | 72.401
7.5 | 0.966 | 0.01386 | -0.049 | 69.668
8 | 0.79 | 0.05056 | -0.024 | 15.624
8.5 | 0.793 | 0.05484 | -0.021 | 14.461
9 | 0.789 | 0.05949 | -0.019 | 13.257
9.5 | 0.777 | 0.06327 | -0.019 | 12.278
10 | 0.756 | 0.06949 | -0.018 | 10.886
10.5 | 0.728 | 0.07553 | -0.019 | 9.638
11 | 0.692 | 0.08096 | -0.02 | 8.543
11.5 | 0.648 | 0.08797 | -0.02 | 7.362
12 | 0.588 | 0.09292 | -0.02 | 6.326
12.5 | 0.518 | 0.10246 | -0.021 | 5.056

## 46. Re 1M Mach 0.25 (2)
BIGFOIL.COM POLAR EXPORT
NACA63A210
NACA63A210 |  |  |  | Cl Max: | 1.1078 | at alpha= | 10 | deg
XFOIL ncrit=9 |  |  |  | L/D Max: | 93.049 | at alpha= | 3 | deg
Re: | 1000000 |  |  | Cd Min: | 0.25077 | at alpha= | -20 | deg
Mach: | 0.25 |  |  | Cl=0 at alpha= | -1.6927 | deg
|  |  |  | @ Cl=0.1, Cd= | 0.0050075
|  |  |  | @ Cl=0.4, Cd= | 0.0051934
|  |  |  | @ Cl=0.6, Cd= | 0.0067062
alpha (deg) | Cl | Cd | Cm | Cl/Cd
-20 | -0.7602 | 0.25077 | 0.0537 | -3.0315
-19.5 | -0.7433 | 0.24325 | 0.0492 | -3.0557
-19 | -0.727 | 0.23642 | 0.0459 | -3.075
-18.5 | -0.7099 | 0.22988 | 0.042 | -3.0881
-18 | -0.6926 | 0.22296 | 0.038 | -3.1064
-17.5 | -0.6763 | 0.21433 | 0.0327 | -3.1554
-17 | -0.6615 | 0.20641 | 0.0284 | -3.2048
-16.5 | -0.6463 | 0.19881 | 0.0244 | -3.2508
-16 | -0.6325 | 0.19106 | 0.0217 | -3.3105
-15.5 | -0.6172 | 0.18453 | 0.0185 | -3.3447
-15 | -0.6031 | 0.17719 | 0.015 | -3.4037
-14.5 | -0.5914 | 0.16832 | 0.0104 | -3.5135
-14 | -0.5816 | 0.15952 | 0.006 | -3.6459
-13.5 | -0.5717 | 0.15109 | 0.0023 | -3.7838
-13 | -0.5625 | 0.14267 | -0.0011 | -3.9427
-12.5 | -0.5592 | 0.13427 | -0.0036 | -4.1647
-12 | -0.5499 | 0.12701 | -0.0066 | -4.3296
-11.5 | -0.5433 | 0.11905 | -0.01 | -4.5636
-11 | -0.5407 | 0.10985 | -0.0142 | -4.9222
-10.5 | -0.5392 | 0.09867 | -0.0203 | -5.4647
-10 | -0.5439 | 0.08746 | -0.0261 | -6.2188
-9.5 | -0.6055 | 0.06192 | -0.0446 | -9.7787
-9 | -0.6502 | 0.04831 | -0.0521 | -13.4589
-8.5 | -0.6917 | 0.03943 | -0.0464 | -17.5425
-7.5 | -0.6477 | 0.02106 | -0.0479 | -30.755
-7 | -0.5904 | 0.01736 | -0.049 | -34.0092
-6.5 | -0.5259 | 0.01462 | -0.0509 | -35.9713
-6 | -0.4547 | 0.01275 | -0.0539 | -35.6627
-5.5 | -0.3913 | 0.01057 | -0.0556 | -37.0199
-5 | -0.3292 | 0.00963 | -0.0566 | -34.1848
-4.5 | -0.272 | 0.00904 | -0.0564 | -30.0885
-4 | -0.22 | 0.00827 | -0.055 | -26.6022
-3.5 | -0.1671 | 0.00777 | -0.0537 | -21.5058
-3 | -0.1199 | 0.00698 | -0.0517 | -17.1777
-2.5 | -0.0785 | 0.00584 | -0.0487 | -13.4418
-2 | -0.0311 | 0.00532 | -0.0465 | -5.8459
-1.5 | 0.0195 | 0.00512 | -0.0449 | 3.8086
-1 | 0.0707 | 0.00503 | -0.0432 | 14.0557
-0.5 | 0.1228 | 0.00499 | -0.0418 | 24.6092
0 | 0.1753 | 0.00501 | -0.0405 | 34.99
0.5 | 0.2286 | 0.00503 | -0.0394 | 45.4473
1 | 0.2814 | 0.00507 | -0.0381 | 55.503
1.5 | 0.333 | 0.00512 | -0.0366 | 65.0391
2 | 0.3834 | 0.00517 | -0.0348 | 74.1586
2.5 | 0.433 | 0.00524 | -0.0328 | 82.6336
3 | 0.5127 | 0.00551 | -0.0378 | 93.049
3.5 | 0.6032 | 0.00675 | -0.046 | 89.363
4 | 0.6662 | 0.00862 | -0.0484 | 77.2854
4.5 | 0.7062 | 0.00956 | -0.0449 | 73.8703
5 | 0.752 | 0.01025 | -0.0423 | 73.3659
5.5 | 0.7973 | 0.01111 | -0.0396 | 71.7642
6 | 0.8437 | 0.01192 | -0.0371 | 70.7802
6.5 | 0.8843 | 0.0133 | -0.0336 | 66.4887
7 | 0.9274 | 0.01452 | -0.0306 | 63.8705
7.5 | 0.9706 | 0.01577 | -0.0278 | 61.5472
8 | 1.0041 | 0.01841 | -0.0235 | 54.541
8.5 | 1.0422 | 0.02085 | -0.02 | 49.9856
9 | 1.0753 | 0.02394 | -0.016 | 44.9165
9.5 | 1.1008 | 0.02733 | -0.0116 | 40.2781
10 | 1.1078 | 0.03147 | -0.0051 | 35.2018
10.5 | 1.0856 | 0.03751 | 0.0021 | 28.9416
11.5 | 1.0189 | 0.05474 | 0.0049 | 18.6134
12 | 0.9913 | 0.0656 | -0.0003 | 15.1113
12.5 | 0.8307 | 0.11657 | -0.0291 | 7.1262
13 | 0.8031 | 0.13403 | -0.0372 | 5.9919
14 | 0.7962 | 0.15865 | -0.048 | 5.0186
14.5 | 0.8043 | 0.16635 | -0.0515 | 4.835
15 | 0.8033 | 0.17813 | -0.0565 | 4.5096

## 47. Re 1M Mach 0.50 (1)
BIGFOIL.COM POLAR EXPORT
NACA63A210
NACA63A210 |  |  |  | Cl Max: | 1.152 | at alpha= | 20 | deg
JavaFoil+Calcfoil stall+Eppler ext transition |  |  |  | L/D Max: | 91.79 | at alpha= | 3 | deg
Re: | 1000000 |  |  | Cd Min: | 0.00593 | at alpha= | -1.5 | deg
Mach: | 0.5 |  |  | Cl=0 at alpha= | -1.6029 | deg
|  |  |  | @ Cl=0.1, Cd= | 0.0059426
|  |  |  | @ Cl=0.4, Cd= | 0.0062144
|  |  |  | @ Cl=0.6, Cd= | 0.0066989
alpha (deg) | Cl | Cd | Cm | Cl/Cd
-20 | -0.991 | 0.19532 | -0.012 | -5.072
-19.5 | -0.965 | 0.19371 | -0.012 | -4.982
-19 | -0.938 | 0.18584 | -0.012 | -5.049
-18.5 | -0.911 | 0.1768 | -0.012 | -5.151
-18 | -0.884 | 0.17126 | -0.013 | -5.164
-17.5 | -0.858 | 0.16653 | -0.013 | -5.154
-17 | -0.832 | 0.16314 | -0.013 | -5.101
-16.5 | -0.806 | 0.15504 | -0.013 | -5.198
-16 | -0.778 | 0.15342 | -0.013 | -5.068
-15.5 | -0.751 | 0.14272 | -0.013 | -5.263
-15 | -0.725 | 0.14131 | -0.014 | -5.128
-14.5 | -0.698 | 0.13407 | -0.014 | -5.208
-14 | -0.672 | 0.13349 | -0.014 | -5.032
-13.5 | -0.644 | 0.12836 | -0.014 | -5.016
-13 | -0.617 | 0.11865 | -0.014 | -5.201
-12.5 | -0.59 | 0.11887 | -0.014 | -4.967
-12 | -0.564 | 0.11543 | -0.014 | -4.883
-11.5 | -0.537 | 0.11358 | -0.015 | -4.727
-11 | -0.509 | 0.1067 | -0.014 | -4.772
-10.5 | -0.482 | 0.09996 | -0.014 | -4.826
-10 | -0.456 | 0.0973 | -0.014 | -4.682
-9.5 | -0.429 | 0.08895 | -0.015 | -4.819
-9 | -0.402 | 0.08648 | -0.015 | -4.646
-8.5 | -0.374 | 0.08348 | -0.014 | -4.483
-8 | -0.347 | 0.06008 | -0.014 | -5.781
-7.5 | -0.32 | 0.05268 | -0.015 | -6.084
-7 | -0.294 | 0.04842 | -0.016 | -6.062
-6.5 | -0.266 | 0.05603 | -0.014 | -4.748
-6 | -0.397 | 0.04429 | -0.014 | -8.971
-5.5 | -0.384 | 0.03998 | -0.015 | -9.61
-5 | -0.347 | 0.03692 | -0.016 | -9.409
-4.5 | -0.378 | 0.00943 | -0.04 | -40.073
-4 | -0.318 | 0.00908 | -0.04 | -34.977
-3.5 | -0.254 | 0.00876 | -0.041 | -29.043
-3 | -0.189 | 0.00853 | -0.041 | -22.119
-2.5 | -0.122 | 0.00824 | -0.042 | -14.797
-2 | -0.054 | 0.00597 | -0.043 | -9.121
-1.5 | 0.014 | 0.00593 | -0.043 | 2.281
-1 | 0.082 | 0.00594 | -0.044 | 13.757
-0.5 | 0.15 | 0.00595 | -0.045 | 25.221
0 | 0.218 | 0.00599 | -0.045 | 36.433
0.5 | 0.286 | 0.00606 | -0.046 | 47.236
1 | 0.354 | 0.00614 | -0.046 | 57.673
1.5 | 0.422 | 0.00625 | -0.047 | 67.505
2 | 0.489 | 0.00639 | -0.048 | 76.577
2.5 | 0.556 | 0.00655 | -0.048 | 84.91
3 | 0.621 | 0.00677 | -0.049 | 91.79
3.5 | 0.685 | 0.0107 | -0.05 | 63.978
4 | 0.746 | 0.01125 | -0.05 | 66.314
4.5 | 0.801 | 0.01192 | -0.051 | 67.223
5 | 0.846 | 0.01263 | -0.051 | 67.002
5.5 | 0.873 | 0.01346 | -0.052 | 64.883
6 | 0.693 | 0.0429 | -0.022 | 16.154
6.5 | 0.438 | 0.04716 | -0.02 | 9.28
7 | 0.464 | 0.05466 | -0.021 | 8.496
7.5 | 0.491 | 0.07828 | -0.022 | 6.276
8 | 0.518 | 0.0578 | -0.023 | 8.964
8.5 | 0.544 | 0.08486 | -0.022 | 6.416
9 | 0.571 | 0.08445 | -0.023 | 6.762
9.5 | 0.598 | 0.08936 | -0.025 | 6.695
10 | 0.625 | 0.09203 | -0.025 | 6.788
10.5 | 0.651 | 0.10226 | -0.025 | 6.366
11 | 0.678 | 0.10843 | -0.027 | 6.253
11.5 | 0.705 | 0.10889 | -0.028 | 6.473
12 | 0.731 | 0.11228 | -0.028 | 6.511
12.5 | 0.757 | 0.11963 | -0.028 | 6.328
13 | 0.784 | 0.12505 | -0.03 | 6.271
13.5 | 0.811 | 0.12821 | -0.031 | 6.326
14 | 0.837 | 0.13206 | -0.031 | 6.337
14.5 | 0.863 | 0.13669 | -0.031 | 6.312
15 | 0.889 | 0.14487 | -0.032 | 6.137
15.5 | 0.917 | 0.14817 | -0.034 | 6.187
16 | 0.942 | 0.15547 | -0.034 | 6.062
16.5 | 0.968 | 0.15781 | -0.034 | 6.134
17 | 0.994 | 0.16508 | -0.035 | 6.022
17.5 | 1.023 | 0.17128 | -0.037 | 5.971
18 | 1.047 | 0.17503 | -0.037 | 5.984
18.5 | 1.073 | 0.17847 | -0.037 | 6.011
19 | 1.098 | 0.18626 | -0.038 | 5.897
19.5 | 1.124 | 0.19003 | -0.038 | 5.915
20 | 1.152 | 0.19828 | -0.04 | 5.808

## 48. Re 1M Mach 0.50 (2)
BIGFOIL.COM POLAR EXPORT
NACA63A210
NACA63A210 |  |  |  | Cl Max: | 1.0305 | at alpha= | 20 | deg
XFOIL ncrit=9 |  |  |  | L/D Max: | 89.1376 | at alpha= | 3 | deg
Re: | 1000000 |  |  | Cd Min: | 0.2915 | at alpha= | 20 | deg
Mach: | 0.5 |  |  | Cl=0 at alpha= | -1.6627 | deg
|  |  |  | @ Cl=0.1, Cd= | 0.0053435
|  |  |  | @ Cl=0.4, Cd= | 0.0055737
|  |  |  | @ Cl=0.6, Cd= | 0.0073157
alpha (deg) | Cl | Cd | Cm | Cl/Cd
-20 | -0.8227 | 0.27307 | 0.0641 | -3.0128
-19.5 | -0.8017 | 0.26507 | 0.0595 | -3.0245
-19 | -0.7803 | 0.25731 | 0.0546 | -3.0325
-18.5 | -0.7587 | 0.24905 | 0.0497 | -3.0464
-18 | -0.7363 | 0.23964 | 0.044 | -3.0725
-17.5 | -0.7162 | 0.23069 | 0.0383 | -3.1046
-17 | -0.6961 | 0.22196 | 0.0334 | -3.1362
-16.5 | -0.6755 | 0.21402 | 0.0302 | -3.1562
-16 | -0.6556 | 0.20631 | 0.0261 | -3.1777
-15.5 | -0.636 | 0.19824 | 0.0219 | -3.2082
-15 | -0.6178 | 0.18877 | 0.0162 | -3.2728
-14.5 | -0.6008 | 0.18015 | 0.0116 | -3.335
-14 | -0.5849 | 0.17134 | 0.0072 | -3.4137
-13.5 | -0.5679 | 0.16374 | 0.005 | -3.4683
-13 | -0.5522 | 0.1558 | 0.0014 | -3.5443
-12.5 | -0.5377 | 0.14781 | -0.0021 | -3.6378
-12 | -0.5264 | 0.13856 | -0.0073 | -3.7991
-11.5 | -0.5161 | 0.12942 | -0.0116 | -3.9878
-11 | -0.5062 | 0.12076 | -0.0152 | -4.1918
-10.5 | -0.4985 | 0.11182 | -0.019 | -4.4581
-10 | -0.498 | 0.10291 | -0.0222 | -4.8392
-9.5 | -0.4942 | 0.09305 | -0.027 | -5.3111
-9 | -0.4872 | 0.08684 | -0.0294 | -5.6103
-8.5 | -0.4963 | 0.07447 | -0.0361 | -6.6644
-8 | -0.5078 | 0.06335 | -0.0434 | -8.0158
-7.5 | -0.5272 | 0.05092 | -0.0546 | -10.3535
-7 | -0.5486 | 0.04159 | -0.0604 | -13.1907
-6.5 | -0.5285 | 0.02953 | -0.0682 | -17.8971
-6 | -0.4753 | 0.01993 | -0.0732 | -23.8485
-5.5 | -0.4142 | 0.01454 | -0.0737 | -28.4869
-4.5 | -0.2974 | 0.01036 | -0.0687 | -28.7066
-4 | -0.244 | 0.00925 | -0.0652 | -26.3784
-3.5 | -0.1882 | 0.00847 | -0.0622 | -22.2196
-3 | -0.1311 | 0.00791 | -0.0596 | -16.574
-2.5 | -0.0808 | 0.00697 | -0.0564 | -11.5925
-2 | -0.0371 | 0.00577 | -0.0522 | -6.4298
-1.5 | 0.0179 | 0.00545 | -0.0497 | 3.2844
-1 | 0.0758 | 0.00536 | -0.0477 | 14.1418
-0.5 | 0.1344 | 0.00532 | -0.0459 | 25.2632
0 | 0.1938 | 0.00534 | -0.0443 | 36.2921
0.5 | 0.2539 | 0.00537 | -0.0429 | 47.2812
1 | 0.3137 | 0.00544 | -0.0414 | 57.6654
1.5 | 0.3721 | 0.00552 | -0.0395 | 67.4094
2 | 0.4293 | 0.00563 | -0.0373 | 76.2522
2.5 | 0.4839 | 0.0058 | -0.0344 | 83.431
3 | 0.5375 | 0.00603 | -0.0312 | 89.1376
3.5 | 0.625 | 0.00783 | -0.037 | 79.8212
4 | 0.7228 | 0.00984 | -0.0445 | 73.4553
4.5 | 0.7732 | 0.01076 | -0.0403 | 71.8587
5 | 0.8184 | 0.01202 | -0.0349 | 68.0865
5.5 | 0.8611 | 0.01355 | -0.029 | 63.5498
6 | 0.8959 | 0.01592 | -0.0221 | 56.2751
6.5 | 0.935 | 0.01907 | -0.0158 | 49.0299
7 | 0.9622 | 0.02426 | -0.0089 | 39.662
7.5 | 0.9665 | 0.02933 | -0.0005 | 32.9526
8 | 0.9496 | 0.03535 | 0.0067 | 26.8628
8.5 | 0.9224 | 0.04308 | 0.0095 | 21.4113
9 | 0.8922 | 0.05265 | 0.0071 | 16.9459
9.5 | 0.86 | 0.06508 | -0.0007 | 13.2145
10 | 0.8312 | 0.08064 | -0.0117 | 10.3075
10.5 | 0.8037 | 0.09804 | -0.0217 | 8.1977
11 | 0.7944 | 0.11008 | -0.0277 | 7.2166
11.5 | 0.7809 | 0.12368 | -0.0344 | 6.3139
12.5 | 0.7755 | 0.14918 | -0.046 | 5.1984
13 | 0.7789 | 0.15923 | -0.0497 | 4.8917
13.5 | 0.7905 | 0.16919 | -0.0543 | 4.6723
14 | 0.8041 | 0.17954 | -0.0597 | 4.4787
14.5 | 0.8187 | 0.1902 | -0.066 | 4.3044
15 | 0.8355 | 0.19888 | -0.0704 | 4.201
15.5 | 0.8523 | 0.20706 | -0.0737 | 4.1162
16 | 0.8699 | 0.21694 | -0.0789 | 4.0099
16.5 | 0.8887 | 0.22629 | -0.084 | 3.9273
17 | 0.9074 | 0.2373 | -0.0911 | 3.8239
17.5 | 0.9276 | 0.24661 | -0.0964 | 3.7614
18 | 0.9482 | 0.2551 | -0.1014 | 3.717
18.5 | 0.9685 | 0.26334 | -0.1063 | 3.6778
19 | 0.989 | 0.2718 | -0.1102 | 3.6387
19.5 | 1.0093 | 0.28171 | -0.1166 | 3.5828
20 | 1.0305 | 0.2915 | -0.1229 | 3.5352

## 49. Re 2M Mach 0.00 (1)
BIGFOIL.COM POLAR EXPORT
NACA63A210
NACA63A210 |  |  |  | Cl Max: | 1.034 | at alpha= | 9.5 | deg
JavaFoil+Calcfoil stall+Eppler ext transition |  |  |  | L/D Max: | 101.241 | at alpha= | 3.5 | deg
Re: | 2000000 |  |  | Cd Min: | 0.0052 | at alpha= | -1 | deg
Mach: | 0 |  |  | Cl=0 at alpha= | -1.6017 | deg
|  |  |  | @ Cl=0.1, Cd= | 0.0052147
|  |  |  | @ Cl=0.4, Cd= | 0.0054528
|  |  |  | @ Cl=0.6, Cd= | 0.0060529
alpha (deg) | Cl | Cd | Cm | Cl/Cd
-12.5 | -0.602 | 0.08783 | -0.011 | -6.859
-12 | -0.61 | 0.0828 | -0.011 | -7.365
-11.5 | -0.614 | 0.07713 | -0.012 | -7.961
-11 | -0.615 | 0.07207 | -0.012 | -8.53
-10.5 | -0.612 | 0.06763 | -0.012 | -9.043
-10 | -0.604 | 0.06337 | -0.013 | -9.538
-9.5 | -0.593 | 0.05906 | -0.013 | -10.042
-9 | -0.577 | 0.05503 | -0.014 | -10.492
-8.5 | -0.559 | 0.05043 | -0.016 | -11.08
-8 | -0.54 | 0.04443 | -0.018 | -12.148
-7.5 | -0.626 | 0.00926 | -0.031 | -67.627
-7 | -0.586 | 0.00888 | -0.032 | -66.032
-6.5 | -0.542 | 0.00866 | -0.032 | -62.639
-6 | -0.495 | 0.00845 | -0.033 | -58.543
-5.5 | -0.444 | 0.00819 | -0.033 | -54.248
-5 | -0.391 | 0.00798 | -0.034 | -48.927
-4.5 | -0.336 | 0.00779 | -0.034 | -43.093
-4 | -0.279 | 0.0076 | -0.035 | -36.758
-3.5 | -0.222 | 0.00743 | -0.035 | -29.889
-3 | -0.164 | 0.00724 | -0.036 | -22.681
-2.5 | -0.106 | 0.00525 | -0.036 | -20.185
-2 | -0.047 | 0.00521 | -0.037 | -9.058
-1.5 | 0.012 | 0.00521 | -0.038 | 2.251
-1 | 0.071 | 0.0052 | -0.038 | 13.601
-0.5 | 0.13 | 0.00523 | -0.039 | 24.824
0 | 0.189 | 0.00524 | -0.039 | 36.091
0.5 | 0.248 | 0.00528 | -0.04 | 46.959
1 | 0.307 | 0.00535 | -0.04 | 57.339
1.5 | 0.366 | 0.0054 | -0.041 | 67.697
2 | 0.424 | 0.00549 | -0.041 | 77.299
2.5 | 0.482 | 0.00559 | -0.042 | 86.327
3 | 0.54 | 0.00571 | -0.042 | 94.499
3.5 | 0.597 | 0.00589 | -0.043 | 101.241
4 | 0.653 | 0.00893 | -0.043 | 73.1
4.5 | 0.707 | 0.00921 | -0.044 | 76.769
5 | 0.758 | 0.00955 | -0.045 | 79.455
5.5 | 0.807 | 0.00988 | -0.045 | 81.754
6 | 0.853 | 0.01026 | -0.046 | 83.175
6.5 | 0.895 | 0.01066 | -0.046 | 83.976
7 | 0.933 | 0.0108 | -0.047 | 86.403
7.5 | 0.966 | 0.01139 | -0.047 | 84.848
8 | 0.994 | 0.01195 | -0.048 | 83.161
8.5 | 1.016 | 0.01259 | -0.048 | 80.708
9 | 1.033 | 0.01339 | -0.049 | 77.184
9.5 | 1.034 | 0.01401 | -0.049 | 73.775
10 | 0.85 | 0.06003 | -0.027 | 14.158
10.5 | 0.844 | 0.06595 | -0.024 | 12.802
11 | 0.839 | 0.07046 | -0.024 | 11.909
11.5 | 0.829 | 0.07683 | -0.022 | 10.786
12 | 0.81 | 0.08182 | -0.022 | 9.903
12.5 | 0.787 | 0.08762 | -0.023 | 8.988
13 | 0.761 | 0.0924 | -0.023 | 8.236
13.5 | 0.732 | 0.09775 | -0.023 | 7.492
14 | 0.702 | 0.10335 | -0.023 | 6.793
14.5 | 0.671 | 0.11025 | -0.023 | 6.088

## 50. Re 2M Mach 0.00 (2)
BIGFOIL.COM POLAR EXPORT
NACA63A210
NACA63A210 |  |  |  | Cl Max: | 1.4101 | at alpha= | 14.5 | deg
XFOIL ncrit=9 |  |  |  | L/D Max: | 88.7553 | at alpha= | 6 | deg
Re: | 2000000 |  |  | Cd Min: | 0.21038 | at alpha= | -17.5 | deg
Mach: | 0 |  |  | Cl=0 at alpha= | -1.6961 | deg
|  |  |  | @ Cl=0.1, Cd= | 0.0042774
|  |  |  | @ Cl=0.4, Cd= | 0.0047147
|  |  |  | @ Cl=0.6, Cd= | 0.0071709
alpha (deg) | Cl | Cd | Cm | Cl/Cd
-17.5 | -0.6761 | 0.21038 | 0.0343 | -3.2137
-17 | -0.6623 | 0.20255 | 0.0304 | -3.2698
-16.5 | -0.6485 | 0.19503 | 0.0266 | -3.3251
-16 | -0.6424 | 0.18438 | 0.0224 | -3.4841
-15.5 | -0.6283 | 0.17837 | 0.0193 | -3.5225
-15 | -0.6132 | 0.17262 | 0.0163 | -3.5523
-14.5 | -1.0239 | 0.05748 | -0.0392 | -17.8132
-14 | -1.0752 | 0.04151 | -0.0514 | -25.9022
-13.5 | -1.0746 | 0.03622 | -0.0538 | -29.6687
-13 | -1.08 | 0.03196 | -0.0521 | -33.7922
-12.5 | -1.1043 | 0.02534 | -0.046 | -43.5793
-12 | -1.0674 | 0.02416 | -0.0444 | -44.1805
-11.5 | -1.0333 | 0.02252 | -0.0422 | -45.8837
-11 | -1.0028 | 0.02061 | -0.0391 | -48.656
-10.5 | -0.9703 | 0.01906 | -0.036 | -50.9077
-10 | -0.9141 | 0.0173 | -0.0378 | -52.8382
-9.5 | -0.8581 | 0.01588 | -0.0391 | -54.0365
-9 | -0.8027 | 0.01375 | -0.0405 | -58.3782
-8.5 | -0.7439 | 0.01266 | -0.0421 | -58.7599
-8 | -0.6788 | 0.01204 | -0.0448 | -56.3787
-7.5 | -0.6114 | 0.01096 | -0.0482 | -55.7847
-7 | -0.5401 | 0.0101 | -0.0523 | -53.4752
-6.5 | -0.4755 | 0.00899 | -0.0549 | -52.8921
-6 | -0.4192 | 0.00844 | -0.0554 | -49.6682
-5.5 | -0.3668 | 0.00797 | -0.0549 | -46.0226
-5 | -0.3156 | 0.00762 | -0.054 | -41.4173
-4.5 | -0.2662 | 0.00717 | -0.0527 | -37.1269
-4 | -0.2152 | 0.00692 | -0.0517 | -31.0983
-3.5 | -0.1654 | 0.00658 | -0.0504 | -25.1368
-3 | -0.1167 | 0.00621 | -0.049 | -18.7923
-2.5 | -0.0713 | 0.00558 | -0.047 | -12.7778
-2 | -0.0282 | 0.00489 | -0.0446 | -5.7669
-1.5 | 0.0182 | 0.00448 | -0.0427 | 4.0625
-1 | 0.0684 | 0.00434 | -0.0415 | 15.7604
-0.5 | 0.1189 | 0.00424 | -0.0403 | 28.0425
0 | 0.1703 | 0.00422 | -0.0393 | 40.3555
0.5 | 0.2215 | 0.00424 | -0.0383 | 52.2406
1 | 0.2723 | 0.00431 | -0.0371 | 63.1787
2 | 0.3729 | 0.00458 | -0.0347 | 81.4192
2.5 | 0.4212 | 0.00482 | -0.0331 | 87.3859
3 | 0.4651 | 0.00526 | -0.0307 | 88.4221
3.5 | 0.5015 | 0.00597 | -0.0269 | 84.0034
4 | 0.5943 | 0.00712 | -0.0366 | 83.4691
4.5 | 0.6839 | 0.00792 | -0.0449 | 86.351
5 | 0.7472 | 0.00851 | -0.047 | 87.8026
5.5 | 0.7929 | 0.00907 | -0.045 | 87.4201
6 | 0.8414 | 0.00948 | -0.0437 | 88.7553
6.5 | 0.888 | 0.01011 | -0.042 | 87.8338
7 | 0.9349 | 0.01077 | -0.0405 | 86.8059
7.5 | 0.9827 | 0.01135 | -0.0393 | 86.5815
8 | 1.0296 | 0.01204 | -0.0379 | 85.515
8.5 | 1.0693 | 0.01343 | -0.0353 | 79.6203
9 | 1.1155 | 0.01417 | -0.0339 | 78.7227
9.5 | 1.1593 | 0.01509 | -0.0322 | 76.8257
10 | 1.2022 | 0.01608 | -0.0304 | 74.7637
10.5 | 1.2453 | 0.01696 | -0.0288 | 73.4257
11 | 1.2833 | 0.01826 | -0.0264 | 70.2793
11.5 | 1.3077 | 0.02086 | -0.0223 | 62.6894
12 | 1.3325 | 0.02267 | -0.018 | 58.7781
12.5 | 1.3585 | 0.02411 | -0.0143 | 56.3459
13 | 1.3824 | 0.02577 | -0.0107 | 53.6438
13.5 | 1.3964 | 0.02828 | -0.0068 | 49.3777
14 | 1.4038 | 0.03153 | -0.0032 | 44.5227
14.5 | 1.4101 | 0.03516 | -0.0006 | 40.1052
15 | 1.4054 | 0.04032 | 0.0011 | 34.8562
15.5 | 1.4017 | 0.04594 | 0.0013 | 30.5115
16 | 1.4077 | 0.0509 | 0.0005 | 27.6562
16.5 | 1.3305 | 0.06879 | -0.0062 | 19.3415
17 | 1.2672 | 0.08843 | -0.0169 | 14.33
17.5 | 1.2542 | 0.09997 | -0.0233 | 12.5458

## 51. Re 2M Mach 0.10 (1)
BIGFOIL.COM POLAR EXPORT
NACA63A210
NACA63A210 |  |  |  | Cl Max: | 1.026 | at alpha= | 9 | deg
JavaFoil+Calcfoil stall+Eppler ext transition |  |  |  | L/D Max: | 101.498 | at alpha= | 3.5 | deg
Re: | 2000000 |  |  | Cd Min: | 0.00521 | at alpha= | -1 | deg
Mach: | 0.1 |  |  | Cl=0 at alpha= | -1.6017 | deg
|  |  |  | @ Cl=0.1, Cd= | 0.0052245
|  |  |  | @ Cl=0.4, Cd= | 0.0054691
|  |  |  | @ Cl=0.6, Cd= | 0.00591
alpha (deg) | Cl | Cd | Cm | Cl/Cd
-12.5 | -0.581 | 0.08967 | -0.011 | -6.478
-12 | -0.591 | 0.08427 | -0.011 | -7.019
-11.5 | -0.599 | 0.07866 | -0.011 | -7.612
-11 | -0.602 | 0.07302 | -0.012 | -8.251
-10.5 | -0.602 | 0.06835 | -0.012 | -8.809
-10 | -0.597 | 0.06364 | -0.013 | -9.386
-9.5 | -0.588 | 0.05958 | -0.013 | -9.872
-9 | -0.574 | 0.05546 | -0.014 | -10.351
-8.5 | -0.557 | 0.05104 | -0.015 | -10.903
-8 | -0.534 | 0.04757 | -0.016 | -11.217
-7.5 | -0.626 | 0.00931 | -0.031 | -67.247
-7 | -0.587 | 0.0089 | -0.032 | -65.961
-6.5 | -0.544 | 0.00872 | -0.032 | -62.378
-6 | -0.497 | 0.00848 | -0.033 | -58.573
-5.5 | -0.446 | 0.00824 | -0.033 | -54.14
-5 | -0.392 | 0.008 | -0.034 | -49.035
-4.5 | -0.337 | 0.0078 | -0.034 | -43.193
-4 | -0.281 | 0.00762 | -0.035 | -36.818
-3.5 | -0.223 | 0.00744 | -0.036 | -29.983
-3 | -0.165 | 0.00725 | -0.036 | -22.76
-2.5 | -0.106 | 0.00526 | -0.037 | -20.24
-2 | -0.047 | 0.00522 | -0.037 | -9.089
-1.5 | 0.012 | 0.00522 | -0.038 | 2.256
-1 | 0.071 | 0.00521 | -0.038 | 13.657
-0.5 | 0.131 | 0.00524 | -0.039 | 24.924
0 | 0.19 | 0.00524 | -0.039 | 36.237
0.5 | 0.249 | 0.00529 | -0.04 | 47.112
1 | 0.308 | 0.00535 | -0.04 | 57.624
1.5 | 0.367 | 0.00543 | -0.041 | 67.713
2 | 0.426 | 0.0055 | -0.042 | 77.53
2.5 | 0.485 | 0.0056 | -0.042 | 86.572
3 | 0.542 | 0.00572 | -0.043 | 94.762
3.5 | 0.6 | 0.00591 | -0.043 | 101.498
4 | 0.656 | 0.00895 | -0.044 | 73.24
4.5 | 0.71 | 0.00923 | -0.044 | 76.892
5 | 0.762 | 0.00956 | -0.045 | 79.683
5.5 | 0.811 | 0.00994 | -0.045 | 81.536
6 | 0.856 | 0.01033 | -0.046 | 82.891
6.5 | 0.898 | 0.01077 | -0.046 | 83.33
7 | 0.935 | 0.0109 | -0.047 | 85.813
7.5 | 0.967 | 0.01147 | -0.047 | 84.343
8 | 0.994 | 0.01201 | -0.048 | 82.722
8.5 | 1.014 | 0.01278 | -0.048 | 79.331
9 | 1.026 | 0.01295 | -0.049 | 79.211
9.5 | 1.024 | 0.01426 | -0.049 | 71.819
10 | 0.837 | 0.062 | -0.025 | 13.502
10.5 | 0.831 | 0.0671 | -0.023 | 12.39
11 | 0.823 | 0.07148 | -0.023 | 11.515
11.5 | 0.81 | 0.07774 | -0.022 | 10.417
12 | 0.788 | 0.08207 | -0.022 | 9.601
12.5 | 0.761 | 0.08734 | -0.023 | 8.709
13 | 0.73 | 0.09178 | -0.023 | 7.951
13.5 | 0.697 | 0.09797 | -0.022 | 7.111
14 | 0.663 | 0.10557 | -0.023 | 6.275

## 52. Re 2M Mach 0.10 (2)
BIGFOIL.COM POLAR EXPORT
NACA63A210
NACA63A210 |  |  |  | Cl Max: | 1.3688 | at alpha= | 13.5 | deg
XFOIL ncrit=9 |  |  |  | L/D Max: | 88.6373 | at alpha= | 6 | deg
Re: | 2000000 |  |  | Cd Min: | 0.23443 | at alpha= | 18.5 | deg
Mach: | 0.1 |  |  | Cl=0 at alpha= | -1.695 | deg
|  |  |  | @ Cl=0.1, Cd= | 0.0042883
|  |  |  | @ Cl=0.4, Cd= | 0.0047194
|  |  |  | @ Cl=0.6, Cd= | 0.0071838
alpha (deg) | Cl | Cd | Cm | Cl/Cd
-6.5 | -0.4774 | 0.00911 | -0.0557 | -52.404
-6 | -0.4211 | 0.00851 | -0.0561 | -49.483
-5.5 | -0.3689 | 0.00802 | -0.0554 | -45.9975
-5 | -0.3176 | 0.00765 | -0.0544 | -41.5163
-4.5 | -0.2677 | 0.0072 | -0.0531 | -37.1806
-4 | -0.2166 | 0.00693 | -0.052 | -31.2554
-3.5 | -0.1665 | 0.00661 | -0.0507 | -25.1891
-3 | -0.1172 | 0.00624 | -0.0493 | -18.7821
-2.5 | -0.0716 | 0.00561 | -0.0473 | -12.7629
-2 | -0.0283 | 0.00491 | -0.0449 | -5.7637
-1.5 | 0.0181 | 0.0045 | -0.0429 | 4.0222
-1 | 0.0687 | 0.00435 | -0.0417 | 15.7931
-0.5 | 0.1194 | 0.00425 | -0.0405 | 28.0941
0 | 0.1709 | 0.00423 | -0.0395 | 40.4019
0.5 | 0.2225 | 0.00425 | -0.0384 | 52.3529
1 | 0.2736 | 0.00432 | -0.0373 | 63.3333
1.5 | 0.3249 | 0.00444 | -0.0362 | 73.1757
2 | 0.3749 | 0.00459 | -0.0348 | 81.6776
2.5 | 0.4234 | 0.00484 | -0.0332 | 87.4793
3 | 0.4675 | 0.0053 | -0.0308 | 88.2075
3.5 | 0.5038 | 0.00602 | -0.0269 | 83.6877
4 | 0.5951 | 0.00714 | -0.036 | 83.3473
4.5 | 0.6868 | 0.00796 | -0.0448 | 86.2814
5 | 0.7509 | 0.00855 | -0.0469 | 87.8246
5.5 | 0.7969 | 0.00911 | -0.0449 | 87.4753
6 | 0.8456 | 0.00954 | -0.0435 | 88.6373
6.5 | 0.8915 | 0.01029 | -0.0415 | 86.6375
7 | 0.9396 | 0.01087 | -0.0401 | 86.4397
7.5 | 0.9876 | 0.01148 | -0.0387 | 86.0279
8 | 1.0343 | 0.01222 | -0.0372 | 84.6399
8.5 | 1.0746 | 0.01362 | -0.0345 | 78.8987
9 | 1.1202 | 0.01446 | -0.0329 | 77.4689
9.5 | 1.1636 | 0.01548 | -0.0309 | 75.168
10 | 1.2061 | 0.01655 | -0.0289 | 72.8761
10.5 | 1.2483 | 0.01757 | -0.027 | 71.0472
11 | 1.2773 | 0.01981 | -0.0232 | 64.4775
11.5 | 1.3071 | 0.02177 | -0.0196 | 60.0413
12 | 1.3272 | 0.02383 | -0.0146 | 55.6945
12.5 | 1.3473 | 0.02584 | -0.0103 | 52.1401
13 | 1.3614 | 0.02845 | -0.0061 | 47.8524
13.5 | 1.3688 | 0.03173 | -0.0023 | 43.139
14 | 1.3676 | 0.03613 | 0.0007 | 37.8522
14.5 | 1.3617 | 0.04155 | 0.0023 | 32.7726
15 | 1.3396 | 0.04964 | 0.0018 | 26.9863
15.5 | 1.324 | 0.05799 | -0.0007 | 22.8315
16 | 1.3183 | 0.06583 | -0.0041 | 20.0258
16.5 | 1.1599 | 0.10557 | -0.0269 | 10.987
18.5 | 0.8889 | 0.23443 | -0.0882 | 3.7918

## 53. Re 2M Mach 0.25 (1)
BIGFOIL.COM POLAR EXPORT
NACA63A210
NACA63A210 |  |  |  | Cl Max: | 0.983 | at alpha= | 8.5 | deg
JavaFoil+Calcfoil stall+Eppler ext transition |  |  |  | L/D Max: | 102.259 | at alpha= | 3.5 | deg
Re: | 2000000 |  |  | Cd Min: | 0.00525 | at alpha= | -1.5 | deg
Mach: | 0.25 |  |  | Cl=0 at alpha= | -1.5984 | deg
|  |  |  | @ Cl=0.1, Cd= | 0.0052644
|  |  |  | @ Cl=0.4, Cd= | 0.10478
|  |  |  | @ Cl=0.6, Cd= | 0.10478
alpha (deg) | Cl | Cd | Cm | Cl/Cd
-12.5 | -0.386 | 0.08878 | -0.012 | -4.347
-12 | -0.428 | 0.08655 | -0.012 | -4.951
-11.5 | -0.465 | 0.08156 | -0.012 | -5.704
-11 | -0.496 | 0.07641 | -0.012 | -6.486
-10.5 | -0.519 | 0.07288 | -0.012 | -7.122
-10 | -0.535 | 0.06755 | -0.012 | -7.923
-9.5 | -0.544 | 0.06185 | -0.013 | -8.793
-9 | -0.545 | 0.05794 | -0.013 | -9.397
-8.5 | -0.538 | 0.05346 | -0.014 | -10.054
-8 | -0.523 | 0.04959 | -0.015 | -10.551
-7.5 | -0.624 | 0.00951 | -0.032 | -65.66
-7 | -0.591 | 0.00914 | -0.033 | -64.608
-6.5 | -0.551 | 0.00894 | -0.033 | -61.611
-6 | -0.505 | 0.00867 | -0.034 | -58.264
-5.5 | -0.456 | 0.00839 | -0.034 | -54.334
-5 | -0.401 | 0.00815 | -0.035 | -49.235
-4.5 | -0.345 | 0.00794 | -0.035 | -43.521
-4 | -0.288 | 0.00774 | -0.036 | -37.206
-3.5 | -0.229 | 0.00751 | -0.036 | -30.495
-3 | -0.17 | 0.00736 | -0.037 | -23.044
-2.5 | -0.109 | 0.00531 | -0.038 | -20.594
-2 | -0.049 | 0.00527 | -0.038 | -9.259
-1.5 | 0.012 | 0.00525 | -0.039 | 2.304
-1 | 0.073 | 0.00526 | -0.039 | 13.891
-0.5 | 0.134 | 0.00527 | -0.04 | 25.443
0 | 0.195 | 0.00529 | -0.04 | 36.883
0.5 | 0.256 | 0.00534 | -0.041 | 47.881
1 | 0.317 | 0.0054 | -0.042 | 58.63
1.5 | 0.378 | 0.00548 | -0.042 | 68.876
2 | 0.438 | 0.00557 | -0.043 | 78.587
2.5 | 0.498 | 0.00568 | -0.043 | 87.6
3 | 0.557 | 0.00581 | -0.044 | 95.971
3.5 | 0.616 | 0.00602 | -0.044 | 102.259
4 | 0.673 | 0.00915 | -0.045 | 73.565
4.5 | 0.728 | 0.00943 | -0.045 | 77.171
5 | 0.78 | 0.00982 | -0.046 | 79.402
5.5 | 0.828 | 0.01021 | -0.047 | 81.091
6 | 0.872 | 0.01067 | -0.047 | 81.671
6.5 | 0.91 | 0.01118 | -0.048 | 81.423
7 | 0.942 | 0.0117 | -0.048 | 80.455
7.5 | 0.966 | 0.0121 | -0.049 | 79.836
8 | 0.981 | 0.01286 | -0.049 | 76.331
8.5 | 0.983 | 0.01342 | -0.049 | 73.271
9 | 0.793 | 0.05626 | -0.025 | 14.086
9.5 | 0.779 | 0.06082 | -0.023 | 12.812
10 | 0.757 | 0.06539 | -0.021 | 11.581
10.5 | 0.729 | 0.06994 | -0.021 | 10.42
11 | 0.693 | 0.07655 | -0.022 | 9.047
11.5 | 0.648 | 0.08203 | -0.022 | 7.904
12 | 0.588 | 0.08792 | -0.022 | 6.693
12.5 | 0.519 | 0.09232 | -0.023 | 5.62
13 | 0.443 | 0.09761 | -0.024 | 4.541
13.5 | 0.362 | 0.10478 | -0.024 | 3.454

## 54. Re 2M Mach 0.25 (2)
BIGFOIL.COM POLAR EXPORT
NACA63A210
NACA63A210 |  |  |  | Cl Max: | 1.2246 | at alpha= | 11 | deg
XFOIL ncrit=9 |  |  |  | L/D Max: | 88.2556 | at alpha= | 2.5 | deg
Re: | 2000000 |  |  | Cd Min: | 0.19596 | at alpha= | 16 | deg
Mach: | 0.25 |  |  | Cl=0 at alpha= | -1.6895 | deg
|  |  |  | @ Cl=0.1, Cd= | 0.0043522
|  |  |  | @ Cl=0.4, Cd= | 0.0047531
|  |  |  | @ Cl=0.6, Cd= | 0.0073239
alpha (deg) | Cl | Cd | Cm | Cl/Cd
-14 | -0.5896 | 0.15908 | 0.0092 | -3.7063
-13 | -0.4364 | 0.12706 | -0.0126 | -3.4346
-12.5 | -0.5723 | 0.13239 | -0.0015 | -4.3228
-12 | -0.5705 | 0.12267 | -0.0057 | -4.6507
-11.5 | -0.5795 | 0.11014 | -0.011 | -5.2615
-11 | -0.5921 | 0.0978 | -0.0169 | -6.0542
-10.5 | -0.6199 | 0.08224 | -0.0255 | -7.5377
-10 | -0.6785 | 0.0561 | -0.0479 | -12.0945
-9.5 | -0.7499 | 0.04207 | -0.0516 | -17.8251
-9 | -0.809 | 0.02221 | -0.0484 | -36.425
-8.5 | -0.7575 | 0.01822 | -0.0493 | -41.5752
-8 | -0.7011 | 0.01431 | -0.0508 | -48.9937
-7.5 | -0.6301 | 0.01288 | -0.0538 | -48.9208
-7 | -0.5575 | 0.01122 | -0.0573 | -49.6881
-6.5 | -0.4861 | 0.01034 | -0.0602 | -47.0116
-6 | -0.4339 | 0.00891 | -0.0592 | -48.6981
-5.5 | -0.3803 | 0.00833 | -0.0581 | -45.6543
-5 | -0.3277 | 0.00784 | -0.0568 | -41.7985
-4.5 | -0.2759 | 0.00741 | -0.0553 | -37.2335
-4 | -0.224 | 0.00704 | -0.0538 | -31.8182
-3.5 | -0.1717 | 0.00673 | -0.0524 | -25.5126
-3 | -0.1209 | 0.00639 | -0.0508 | -18.9202
-2.5 | -0.0733 | 0.0058 | -0.0488 | -12.6379
-2 | -0.0295 | 0.00505 | -0.0461 | -5.8416
-1.5 | 0.018 | 0.00457 | -0.0441 | 3.9387
-1 | 0.0699 | 0.00441 | -0.0427 | 15.8503
-0.5 | 0.122 | 0.00431 | -0.0414 | 28.3063
0 | 0.1755 | 0.00428 | -0.0404 | 41.0047
0.5 | 0.2285 | 0.0043 | -0.0393 | 53.1395
1 | 0.2816 | 0.00438 | -0.0382 | 64.2922
1.5 | 0.3338 | 0.0045 | -0.0369 | 74.1778
2 | 0.3855 | 0.00468 | -0.0355 | 82.3718
2.5 | 0.4351 | 0.00493 | -0.0337 | 88.2556
3 | 0.4801 | 0.00544 | -0.031 | 88.2537
3.5 | 0.5169 | 0.00631 | -0.0269 | 81.9176
4 | 0.5971 | 0.0073 | -0.0328 | 81.7945
4.5 | 0.7016 | 0.00816 | -0.0437 | 85.9804
5 | 0.7703 | 0.00878 | -0.0462 | 87.7335
5.5 | 0.8186 | 0.00936 | -0.0439 | 87.4573
6 | 0.8682 | 0.00991 | -0.042 | 87.6085
6.5 | 0.9151 | 0.01079 | -0.0395 | 84.81
7 | 0.9642 | 0.01152 | -0.0375 | 83.6979
7.5 | 1.013 | 0.01232 | -0.0354 | 82.224
8 | 1.0526 | 0.014 | -0.0318 | 75.1857
8.5 | 1.0969 | 0.01527 | -0.029 | 71.8337
9 | 1.1383 | 0.01686 | -0.0258 | 67.5148
9.5 | 1.1783 | 0.01854 | -0.0225 | 63.5545
10 | 1.2133 | 0.02064 | -0.0187 | 58.7839
10.5 | 1.2132 | 0.02576 | -0.0107 | 47.0963
11 | 1.2246 | 0.02881 | -0.0049 | 42.5061
11.5 | 1.2004 | 0.03524 | 0.0018 | 34.0636
12 | 1.1739 | 0.04254 | 0.0048 | 27.5952
12.5 | 1.1329 | 0.05313 | 0.0032 | 21.3232
13 | 1.0757 | 0.06918 | -0.0053 | 15.5493
13.5 | 1.0474 | 0.08421 | -0.0154 | 12.438
14 | 0.9766 | 0.11233 | -0.0304 | 8.694
14.5 | 0.8406 | 0.15743 | -0.052 | 5.3395
15.5 | 0.8359 | 0.18334 | -0.0637 | 4.5593
16 | 0.8397 | 0.19596 | -0.0693 | 4.2851

## 55. Re 2M Mach 0.50 (1)
BIGFOIL.COM POLAR EXPORT
NACA63A210
NACA63A210 |  |  |  | Cl Max: | 1.152 | at alpha= | 20 | deg
JavaFoil+Calcfoil stall+Eppler ext transition |  |  |  | L/D Max: | 100.081 | at alpha= | 3 | deg
Re: | 2000000 |  |  | Cd Min: | 0.00544 | at alpha= | -1 | deg
Mach: | 0.5 |  |  | Cl=0 at alpha= | -1.6029 | deg
|  |  |  | @ Cl=0.1, Cd= | 0.0054427
|  |  |  | @ Cl=0.4, Cd= | 0.0056944
|  |  |  | @ Cl=0.6, Cd= | 0.0061421
alpha (deg) | Cl | Cd | Cm | Cl/Cd
-20 | -0.991 | 0.17636 | -0.012 | -5.62
-19.5 | -0.965 | 0.1721 | -0.012 | -5.609
-19 | -0.94 | 0.16722 | -0.013 | -5.621
-18.5 | -0.912 | 0.15776 | -0.013 | -5.778
-18 | -0.885 | 0.15332 | -0.013 | -5.771
-17.5 | -0.858 | 0.15014 | -0.013 | -5.718
-17 | -0.832 | 0.14435 | -0.013 | -5.766
-16.5 | -0.806 | 0.14005 | -0.014 | -5.756
-16 | -0.778 | 0.13856 | -0.013 | -5.617
-15.5 | -0.751 | 0.12822 | -0.013 | -5.86
-15 | -0.725 | 0.12573 | -0.014 | -5.766
-14.5 | -0.699 | 0.11919 | -0.014 | -5.86
-14 | -0.672 | 0.12015 | -0.014 | -5.593
-13.5 | -0.644 | 0.11261 | -0.014 | -5.721
-13 | -0.617 | 0.10677 | -0.014 | -5.782
-12.5 | -0.591 | 0.10506 | -0.014 | -5.623
-12 | -0.564 | 0.10163 | -0.015 | -5.55
-11.5 | -0.537 | 0.10028 | -0.015 | -5.357
-11 | -0.51 | 0.09483 | -0.014 | -5.373
-10.5 | -0.483 | 0.07698 | -0.015 | -6.273
-10 | -0.456 | 0.06893 | -0.015 | -6.615
-9.5 | -0.429 | 0.07886 | -0.015 | -5.44
-9 | -0.402 | 0.07575 | -0.015 | -5.307
-8.5 | -0.375 | 0.06411 | -0.015 | -5.843
-8 | -0.348 | 0.05539 | -0.015 | -6.278
-7.5 | -0.321 | 0.04981 | -0.017 | -6.445
-7 | -0.295 | 0.04555 | -0.018 | -6.467
-6.5 | -0.266 | 0.04605 | -0.016 | -5.783
-6 | -0.398 | 0.04218 | -0.015 | -9.424
-5.5 | -0.385 | 0.03854 | -0.017 | -9.984
-5 | -0.433 | 0.00883 | -0.039 | -49.025
-4.5 | -0.378 | 0.0085 | -0.04 | -44.436
-4 | -0.318 | 0.00817 | -0.04 | -38.879
-3.5 | -0.254 | 0.00792 | -0.041 | -32.116
-3 | -0.189 | 0.0077 | -0.041 | -24.528
-2.5 | -0.122 | 0.00744 | -0.042 | -16.401
-2 | -0.054 | 0.00546 | -0.043 | -9.972
-1.5 | 0.014 | 0.00545 | -0.043 | 2.484
-1 | 0.082 | 0.00544 | -0.044 | 15.01
-0.5 | 0.15 | 0.00545 | -0.045 | 27.52
0 | 0.218 | 0.0055 | -0.045 | 39.7
0.5 | 0.286 | 0.00555 | -0.046 | 51.514
1 | 0.354 | 0.00562 | -0.046 | 62.949
1.5 | 0.422 | 0.00573 | -0.047 | 73.611
2 | 0.489 | 0.00584 | -0.048 | 83.754
2.5 | 0.556 | 0.006 | -0.048 | 92.691
3 | 0.621 | 0.00621 | -0.049 | 100.081
3.5 | 0.685 | 0.00959 | -0.05 | 71.44
4 | 0.746 | 0.01004 | -0.05 | 74.297
4.5 | 0.801 | 0.01056 | -0.051 | 75.859
5 | 0.846 | 0.01115 | -0.051 | 75.895
5.5 | 0.873 | 0.01193 | -0.052 | 73.197
6 | 0.864 | 0.0129 | -0.053 | 66.937
6.5 | 0.438 | 0.04528 | -0.023 | 9.679
7 | 0.465 | 0.0492 | -0.022 | 9.446
7.5 | 0.493 | 0.0495 | -0.026 | 9.961
8 | 0.519 | 0.05335 | -0.025 | 9.729
8.5 | 0.545 | 0.06148 | -0.024 | 8.868
9 | 0.572 | 0.07104 | -0.024 | 8.045
9.5 | 0.599 | 0.07933 | -0.026 | 7.546
10 | 0.625 | 0.0836 | -0.026 | 7.478
10.5 | 0.651 | 0.08989 | -0.026 | 7.247
11 | 0.679 | 0.09485 | -0.028 | 7.155
11.5 | 0.705 | 0.09576 | -0.028 | 7.364
12 | 0.731 | 0.09889 | -0.028 | 7.396
12.5 | 0.757 | 0.10605 | -0.029 | 7.143
13 | 0.785 | 0.11044 | -0.031 | 7.11
13.5 | 0.811 | 0.11349 | -0.031 | 7.149
14 | 0.837 | 0.11717 | -0.031 | 7.146
14.5 | 0.863 | 0.12143 | -0.032 | 7.11
15 | 0.89 | 0.12851 | -0.033 | 6.928
15.5 | 0.917 | 0.13236 | -0.034 | 6.929
16 | 0.943 | 0.13524 | -0.034 | 6.97
16.5 | 0.969 | 0.1425 | -0.035 | 6.798
17 | 0.995 | 0.14761 | -0.036 | 6.742
17.5 | 1.024 | 0.15421 | -0.038 | 6.642
18 | 1.048 | 0.15513 | -0.037 | 6.755
18.5 | 1.073 | 0.16069 | -0.038 | 6.68
19 | 1.099 | 0.16409 | -0.038 | 6.699
19.5 | 1.127 | 0.17465 | -0.04 | 6.45
20 | 1.152 | 0.17851 | -0.04 | 6.456

## 56. Re 2M Mach 0.50 (2)
BIGFOIL.COM POLAR EXPORT
NACA63A210
NACA63A210 |  |  |  | Cl Max: | 1.04 | at alpha= | 20 | deg
XFOIL ncrit=9 |  |  |  | L/D Max: | 91.9623 | at alpha= | 2.5 | deg
Re: | 2000000 |  |  | Cd Min: | 0.29317 | at alpha= | 20 | deg
Mach: | 0.5 |  |  | Cl=0 at alpha= | -1.6789 | deg
|  |  |  | @ Cl=0.1, Cd= | 0.0046172
|  |  |  | @ Cl=0.4, Cd= | 0.0048608
|  |  |  | @ Cl=0.6, Cd= | 0.0077953
alpha (deg) | Cl | Cd | Cm | Cl/Cd
-20 | -0.8298 | 0.27419 | 0.0672 | -3.0264
-19.5 | -0.8083 | 0.26555 | 0.062 | -3.0439
-19 | -0.788 | 0.25695 | 0.0571 | -3.0667
-18.5 | -0.7667 | 0.24882 | 0.0522 | -3.0813
-18 | -0.7444 | 0.24069 | 0.0474 | -3.0928
-17.5 | -0.7233 | 0.23131 | 0.0421 | -3.127
-17 | -0.7029 | 0.2226 | 0.0373 | -3.1577
-16.5 | -0.6828 | 0.21412 | 0.0327 | -3.1889
-16 | -0.6647 | 0.20545 | 0.0284 | -3.2353
-15.5 | -0.6458 | 0.19719 | 0.0241 | -3.275
-15 | -0.6257 | 0.18981 | 0.0201 | -3.2965
-14.5 | -0.6074 | 0.1807 | 0.0155 | -3.3614
-14 | -0.5916 | 0.17152 | 0.011 | -3.4492
-13.5 | -0.576 | 0.16284 | 0.0068 | -3.5372
-13 | -0.5613 | 0.15433 | 0.0031 | -3.637
-12.5 | -0.5501 | 0.146 | -0.0002 | -3.7678
-12 | -0.539 | 0.13707 | -0.0041 | -3.9323
-11.5 | -0.532 | 0.12723 | -0.0082 | -4.1814
-11 | -0.5244 | 0.11847 | -0.0121 | -4.4264
-10.5 | -0.5197 | 0.10883 | -0.0163 | -4.7753
-10 | -0.5208 | 0.09896 | -0.021 | -5.2627
-9.5 | -0.522 | 0.08925 | -0.0258 | -5.8487
-9 | -0.5211 | 0.08048 | -0.0306 | -6.4749
-8.5 | -0.5243 | 0.0709 | -0.0364 | -7.3949
-8 | -0.5366 | 0.05846 | -0.0463 | -9.1789
-7.5 | -0.56 | 0.04514 | -0.0606 | -12.4058
-7 | -0.5451 | 0.03283 | -0.0729 | -16.6037
-6 | -0.4645 | 0.014 | -0.0783 | -33.1786
-5.5 | -0.4164 | 0.01098 | -0.0742 | -37.9235
-5 | -0.3644 | 0.00943 | -0.07 | -38.6426
-4.5 | -0.3104 | 0.00844 | -0.0662 | -36.7773
-4 | -0.2547 | 0.00772 | -0.0628 | -32.9922
-3.5 | -0.1973 | 0.00723 | -0.0601 | -27.2891
-3 | -0.1392 | 0.00689 | -0.0576 | -20.2032
-2.5 | -0.0821 | 0.00648 | -0.0554 | -12.6698
-2 | -0.0316 | 0.00571 | -0.0523 | -5.5342
-1.5 | 0.0176 | 0.00491 | -0.049 | 3.5845
-1 | 0.0748 | 0.00466 | -0.0471 | 16.0515
-0.5 | 0.1337 | 0.00456 | -0.0455 | 29.3202
0 | 0.1941 | 0.00452 | -0.0442 | 42.9425
0.5 | 0.2542 | 0.00455 | -0.0429 | 55.8681
1 | 0.3141 | 0.00464 | -0.0415 | 67.694
1.5 | 0.3737 | 0.00477 | -0.0399 | 78.3438
2 | 0.4316 | 0.00497 | -0.038 | 86.841
2.5 | 0.4874 | 0.0053 | -0.0355 | 91.9623
3 | 0.5327 | 0.00612 | -0.0312 | 87.0425
3.5 | 0.5705 | 0.00735 | -0.0255 | 77.619
4 | 0.6182 | 0.00807 | -0.0214 | 76.6047
4.5 | 0.751 | 0.00894 | -0.0351 | 84.0045
5 | 0.8503 | 0.01005 | -0.0406 | 84.607
5.5 | 0.9018 | 0.01112 | -0.0359 | 81.0971
6 | 0.9432 | 0.01301 | -0.0294 | 72.4981
6.5 | 0.9808 | 0.01571 | -0.0223 | 62.4316
7 | 1.0089 | 0.02038 | -0.0148 | 49.5044
7.5 | 1.0182 | 0.02587 | -0.0064 | 39.3583
8 | 0.994 | 0.03245 | 0.0028 | 30.6317
8.5 | 0.9632 | 0.04018 | 0.0074 | 23.9721
9 | 0.9291 | 0.04976 | 0.0064 | 18.6716
9.5 | 0.8937 | 0.06189 | -0.0002 | 14.4401
10 | 0.8626 | 0.0769 | -0.011 | 11.2172
10.5 | 0.8336 | 0.09512 | -0.0223 | 8.7637
11 | 0.8192 | 0.10817 | -0.0294 | 7.5733
11.5 | 0.8036 | 0.12199 | -0.0363 | 6.5874
12 | 0.7988 | 0.13392 | -0.042 | 5.9648
12.5 | 0.7969 | 0.14611 | -0.0478 | 5.4541
13 | 0.799 | 0.15816 | -0.0535 | 5.0518
13.5 | 0.8086 | 0.16832 | -0.0584 | 4.8039
14 | 0.8197 | 0.17865 | -0.0635 | 4.5883
14.5 | 0.8326 | 0.1889 | -0.0686 | 4.4076
15 | 0.8461 | 0.1995 | -0.0738 | 4.2411
15.5 | 0.8643 | 0.2073 | -0.0783 | 4.1693
16 | 0.8807 | 0.21725 | -0.0835 | 4.0539
16.5 | 0.8984 | 0.22841 | -0.089 | 3.9333
17 | 0.918 | 0.23696 | -0.0939 | 3.8741
17.5 | 0.9375 | 0.24524 | -0.0986 | 3.8228
18 | 0.9564 | 0.25462 | -0.1038 | 3.7562
18.5 | 0.9764 | 0.2639 | -0.1091 | 3.6999
19 | 0.9968 | 0.27354 | -0.1148 | 3.6441
19.5 | 1.019 | 0.2843 | -0.1209 | 3.5842
20 | 1.04 | 0.29317 | -0.1263 | 3.5474

## 57. Re 3M Mach 0.00 (1)
BIGFOIL.COM POLAR EXPORT
NACA63A210
NACA63A210 |  |  |  | Cl Max: | 1.041 | at alpha= | 9.5 | deg
JavaFoil+Calcfoil stall+Eppler ext transition |  |  |  | L/D Max: | 102.622 | at alpha= | 3.5 | deg
Re: | 3000000 |  |  | Cd Min: | 0.00506 | at alpha= | -1 | deg
Mach: | 0 |  |  | Cl=0 at alpha= | -1.6017 | deg
|  |  |  | @ Cl=0.1, Cd= | 0.0050698
|  |  |  | @ Cl=0.4, Cd= | 0.0052986
|  |  |  | @ Cl=0.6, Cd= | 0.0059504
alpha (deg) | Cl | Cd | Cm | Cl/Cd
-13.5 | -0.581 | 0.09395 | -0.011 | -6.186
-13 | -0.594 | 0.08924 | -0.011 | -6.651
-12.5 | -0.603 | 0.08548 | -0.011 | -7.055
-12 | -0.61 | 0.08089 | -0.012 | -7.547
-11.5 | -0.615 | 0.07517 | -0.012 | -8.178
-11 | -0.616 | 0.07065 | -0.013 | -8.715
-10.5 | -0.613 | 0.06591 | -0.013 | -9.295
-10 | -0.606 | 0.06146 | -0.014 | -9.859
-9.5 | -0.596 | 0.05664 | -0.015 | -10.515
-9 | -0.584 | 0.0505 | -0.017 | -11.564
-8.5 | -0.692 | 0.00951 | -0.03 | -72.751
-8 | -0.661 | 0.00907 | -0.03 | -72.877
-7.5 | -0.626 | 0.00879 | -0.031 | -71.212
-7 | -0.586 | 0.00851 | -0.032 | -68.907
-6.5 | -0.542 | 0.00825 | -0.032 | -65.734
-6 | -0.495 | 0.008 | -0.033 | -61.877
-5.5 | -0.444 | 0.00775 | -0.033 | -57.361
-5 | -0.391 | 0.00759 | -0.034 | -51.472
-4.5 | -0.336 | 0.00738 | -0.034 | -45.478
-4 | -0.279 | 0.00722 | -0.035 | -38.683
-3.5 | -0.222 | 0.00706 | -0.035 | -31.451
-3 | -0.164 | 0.00689 | -0.036 | -23.845
-2.5 | -0.106 | 0.00516 | -0.036 | -20.517
-2 | -0.047 | 0.00509 | -0.037 | -9.283
-1.5 | 0.012 | 0.00507 | -0.038 | 2.312
-1 | 0.071 | 0.00506 | -0.038 | 13.991
-0.5 | 0.13 | 0.00508 | -0.039 | 25.564
0 | 0.189 | 0.0051 | -0.039 | 37.02
0.5 | 0.248 | 0.00515 | -0.04 | 48.088
1 | 0.307 | 0.0052 | -0.04 | 59.009
1.5 | 0.366 | 0.00524 | -0.041 | 69.709
2 | 0.424 | 0.00534 | -0.041 | 79.496
2.5 | 0.482 | 0.00544 | -0.042 | 88.609
3 | 0.54 | 0.0056 | -0.042 | 96.331
3.5 | 0.597 | 0.00581 | -0.043 | 102.622
4 | 0.653 | 0.00843 | -0.043 | 77.457
4.5 | 0.707 | 0.00869 | -0.044 | 81.36
5 | 0.758 | 0.009 | -0.045 | 84.245
5.5 | 0.807 | 0.00929 | -0.045 | 86.879
6 | 0.853 | 0.00964 | -0.046 | 88.543
6.5 | 0.895 | 0.01002 | -0.046 | 89.32
7 | 0.933 | 0.01049 | -0.047 | 88.918
7.5 | 0.966 | 0.01096 | -0.047 | 88.181
8 | 0.994 | 0.01112 | -0.048 | 89.411
8.5 | 1.016 | 0.01167 | -0.048 | 87.096
9 | 1.033 | 0.0123 | -0.049 | 84.029
9.5 | 1.041 | 0.01258 | -0.049 | 82.766
10 | 1.039 | 0.01379 | -0.049 | 75.331
10.5 | 1.029 | 0.01498 | -0.049 | 68.692
11 | 0.857 | 0.06129 | -0.032 | 13.977
11.5 | 0.831 | 0.07352 | -0.025 | 11.308
12 | 0.812 | 0.07905 | -0.024 | 10.277
12.5 | 0.789 | 0.08377 | -0.025 | 9.421
13 | 0.763 | 0.08881 | -0.025 | 8.589
13.5 | 0.734 | 0.09471 | -0.025 | 7.749
14 | 0.703 | 0.09976 | -0.025 | 7.051
14.5 | 0.672 | 0.10648 | -0.025 | 6.314

## 58. Re 3M Mach 0.00 (2)
BIGFOIL.COM POLAR EXPORT
NACA63A210
NACA63A210 |  |  |  | Cl Max: | 1.5157 | at alpha= | 16 | deg
XFOIL ncrit=9 |  |  |  | L/D Max: | 98.8021 | at alpha= | 7 | deg
Re: | 3000000 |  |  | Cd Min: | 0.1586 | at alpha= | 19 | deg
Mach: | 0 |  |  | Cl=0 at alpha= | -1.7159 | deg
|  |  |  | @ Cl=0.1, Cd= | 0.0040748
|  |  |  | @ Cl=0.4, Cd= | 0.0046496
|  |  |  | @ Cl=0.6, Cd= | 0.0070646
alpha (deg) | Cl | Cd | Cm | Cl/Cd
-7 | -0.5296 | 0.00842 | -0.0552 | -62.8979
-6.5 | -0.473 | 0.00812 | -0.0557 | -58.2512
-6 | -0.4199 | 0.00784 | -0.0553 | -53.5587
-5.5 | -0.3725 | 0.00718 | -0.0536 | -51.8802
-5 | -0.322 | 0.00688 | -0.0526 | -46.8023
-4.5 | -0.2708 | 0.00665 | -0.0517 | -40.7218
-4 | -0.2201 | 0.0064 | -0.0506 | -34.3906
-3.5 | -0.17 | 0.00617 | -0.0494 | -27.5527
-3 | -0.1199 | 0.00591 | -0.0482 | -20.2876
-2.5 | -0.0718 | 0.00555 | -0.0467 | -12.9369
-2 | -0.0258 | 0.005 | -0.0448 | -5.16
-1.5 | 0.0196 | 0.00447 | -0.0428 | 4.3848
-1 | 0.0681 | 0.00415 | -0.0413 | 16.4096
-0.5 | 0.119 | 0.00403 | -0.0403 | 29.5285
0 | 0.1701 | 0.00399 | -0.0393 | 42.6316
0.5 | 0.2214 | 0.00403 | -0.0383 | 54.938
1 | 0.2727 | 0.00409 | -0.0373 | 66.6748
1.5 | 0.3231 | 0.00423 | -0.0361 | 76.383
2 | 0.3726 | 0.00446 | -0.0348 | 83.5426
2.5 | 0.4203 | 0.00479 | -0.0331 | 87.7453
3 | 0.4624 | 0.00547 | -0.0305 | 84.5338
3.5 | 0.503 | 0.00626 | -0.0276 | 80.3514
4 | 0.5459 | 0.00677 | -0.0251 | 80.6352
4.5 | 0.6212 | 0.00718 | -0.0302 | 86.5181
5 | 0.728 | 0.00773 | -0.0424 | 94.1785
5.5 | 0.8021 | 0.0082 | -0.0469 | 97.8171
6 | 0.8505 | 0.00875 | -0.0456 | 97.2
6.5 | 0.8998 | 0.00913 | -0.0445 | 98.5542
7 | 0.9485 | 0.0096 | -0.0433 | 98.8021
7.5 | 0.9955 | 0.01029 | -0.0418 | 96.7444
8 | 1.0431 | 0.01094 | -0.0405 | 95.3473
8.5 | 1.0917 | 0.01146 | -0.0395 | 95.2618
9 | 1.1391 | 0.0121 | -0.0383 | 94.1405
9.5 | 1.1856 | 0.01281 | -0.037 | 92.5527
10 | 1.2244 | 0.01428 | -0.0344 | 85.7423
10.5 | 1.2693 | 0.01506 | -0.0329 | 84.2829
11 | 1.3127 | 0.01592 | -0.0314 | 82.456
11.5 | 1.3564 | 0.01668 | -0.0299 | 81.3189
12 | 1.3942 | 0.0179 | -0.0275 | 77.8883
12.5 | 1.433 | 0.01898 | -0.0254 | 75.5005
13 | 1.4659 | 0.02008 | -0.0223 | 73.003
13.5 | 1.4889 | 0.02162 | -0.0179 | 68.8668
14 | 1.5075 | 0.02351 | -0.0135 | 64.1217
14.5 | 1.4836 | 0.0289 | -0.0059 | 51.3356
15 | 1.4877 | 0.03248 | -0.0026 | 45.8036
15.5 | 1.4997 | 0.03565 | -0.0008 | 42.0673
16 | 1.5157 | 0.03869 | 0.0003 | 39.1755
16.5 | 1.4743 | 0.04864 | 0.0003 | 30.3104
17 | 1.4537 | 0.05743 | -0.002 | 25.3126
17.5 | 1.4727 | 0.06119 | -0.0032 | 24.0677
18 | 1.2736 | 0.10572 | -0.0272 | 12.0469
18.5 | 1.2983 | 0.10906 | -0.0284 | 11.9045
19 | 1.123 | 0.1586 | -0.0551 | 7.0807

## 59. Re 3M Mach 0.10 (1)
BIGFOIL.COM POLAR EXPORT
NACA63A210
NACA63A210 |  |  |  | Cl Max: | 1.032 | at alpha= | 9.5 | deg
JavaFoil+Calcfoil stall+Eppler ext transition |  |  |  | L/D Max: | 102.812 | at alpha= | 3.5 | deg
Re: | 3000000 |  |  | Cd Min: | 0.00507 | at alpha= | -1.5 | deg
Mach: | 0.1 |  |  | Cl=0 at alpha= | -1.6017 | deg
|  |  |  | @ Cl=0.1, Cd= | 0.0050797
|  |  |  | @ Cl=0.4, Cd= | 0.0053059
|  |  |  | @ Cl=0.6, Cd= | 0.00583
alpha (deg) | Cl | Cd | Cm | Cl/Cd
-13.5 | -0.553 | 0.09415 | -0.011 | -5.872
-13 | -0.568 | 0.08991 | -0.011 | -6.323
-12.5 | -0.582 | 0.08672 | -0.011 | -6.706
-12 | -0.592 | 0.08199 | -0.012 | -7.221
-11.5 | -0.599 | 0.0759 | -0.012 | -7.898
-11 | -0.603 | 0.0708 | -0.012 | -8.519
-10.5 | -0.603 | 0.06665 | -0.013 | -9.048
-10 | -0.599 | 0.06213 | -0.014 | -9.634
-9.5 | -0.59 | 0.05755 | -0.015 | -10.25
-9 | -0.578 | 0.05246 | -0.016 | -11.017
-8.5 | -0.69 | 0.00959 | -0.03 | -71.944
-8 | -0.661 | 0.00913 | -0.031 | -72.372
-7.5 | -0.626 | 0.00883 | -0.031 | -70.969
-7 | -0.587 | 0.00854 | -0.032 | -68.788
-6.5 | -0.544 | 0.00827 | -0.032 | -65.723
-6 | -0.497 | 0.00802 | -0.033 | -61.93
-5.5 | -0.446 | 0.0078 | -0.033 | -57.21
-5 | -0.392 | 0.00761 | -0.034 | -51.564
-4.5 | -0.337 | 0.0074 | -0.034 | -45.536
-4 | -0.281 | 0.00723 | -0.035 | -38.809
-3.5 | -0.223 | 0.00707 | -0.036 | -31.551
-3 | -0.165 | 0.00691 | -0.036 | -23.907
-2.5 | -0.106 | 0.00518 | -0.037 | -20.536
-2 | -0.047 | 0.00509 | -0.037 | -9.314
-1.5 | 0.012 | 0.00507 | -0.038 | 2.322
-1 | 0.071 | 0.00507 | -0.038 | 14.038
-0.5 | 0.131 | 0.00509 | -0.039 | 25.649
0 | 0.19 | 0.00511 | -0.039 | 37.187
0.5 | 0.249 | 0.00516 | -0.04 | 48.242
1 | 0.308 | 0.0052 | -0.04 | 59.241
1.5 | 0.367 | 0.00525 | -0.041 | 69.954
2 | 0.426 | 0.00535 | -0.042 | 79.694
2.5 | 0.485 | 0.00545 | -0.042 | 88.855
3 | 0.542 | 0.00562 | -0.043 | 96.515
3.5 | 0.6 | 0.00583 | -0.043 | 102.812
4 | 0.656 | 0.00845 | -0.044 | 77.631
4.5 | 0.71 | 0.00875 | -0.044 | 81.121
5 | 0.762 | 0.00901 | -0.045 | 84.526
5.5 | 0.811 | 0.00933 | -0.045 | 86.931
6 | 0.856 | 0.00969 | -0.046 | 88.405
6.5 | 0.898 | 0.0101 | -0.046 | 88.91
7 | 0.935 | 0.01055 | -0.047 | 88.627
7.5 | 0.967 | 0.01106 | -0.047 | 87.458
8 | 0.994 | 0.0115 | -0.048 | 86.422
8.5 | 1.014 | 0.01179 | -0.048 | 86.039
9 | 1.029 | 0.01246 | -0.049 | 82.573
9.5 | 1.032 | 0.01319 | -0.049 | 78.219
10 | 1.026 | 0.01401 | -0.049 | 73.256
10.5 | 0.849 | 0.05848 | -0.032 | 14.512
11 | 0.83 | 0.06745 | -0.028 | 12.3
11.5 | 0.812 | 0.07483 | -0.024 | 10.85
12 | 0.79 | 0.07974 | -0.024 | 9.905
12.5 | 0.762 | 0.08502 | -0.025 | 8.964
13 | 0.731 | 0.08922 | -0.025 | 8.199
13.5 | 0.698 | 0.09553 | -0.025 | 7.306
14 | 0.664 | 0.10113 | -0.025 | 6.561
14.5 | 0.628 | 0.10796 | -0.025 | 5.818

## 60. Re 3M Mach 0.10 (2)
BIGFOIL.COM POLAR EXPORT
NACA63A210
NACA63A210 |  |  |  | Cl Max: | 1.4811 | at alpha= | 14 | deg
XFOIL ncrit=9 |  |  |  | L/D Max: | 98.5403 | at alpha= | 6.5 | deg
Re: | 3000000 |  |  | Cd Min: | 0.08286 | at alpha= | 17.5 | deg
Mach: | 0.1 |  |  | Cl=0 at alpha= | -1.7155 | deg
|  |  |  | @ Cl=0.1, Cd= | 0.0040857
|  |  |  | @ Cl=0.4, Cd= | 0.0046557
|  |  |  | @ Cl=0.6, Cd= | 0.0070855
alpha (deg) | Cl | Cd | Cm | Cl/Cd
-7 | -0.5327 | 0.00851 | -0.0559 | -62.5969
-6.5 | -0.4759 | 0.00817 | -0.0562 | -58.2497
-6 | -0.4224 | 0.00788 | -0.0558 | -53.6041
-5.5 | -0.3747 | 0.00722 | -0.0541 | -51.8975
-5 | -0.324 | 0.0069 | -0.053 | -46.9565
-4.5 | -0.2725 | 0.00667 | -0.052 | -40.8546
-4 | -0.2215 | 0.00642 | -0.0509 | -34.5016
-3.5 | -0.171 | 0.00619 | -0.0497 | -27.6252
-3 | -0.1207 | 0.00593 | -0.0484 | -20.3541
-2.5 | -0.0721 | 0.00557 | -0.0469 | -12.9443
-2 | -0.026 | 0.00502 | -0.045 | -5.1793
-1.5 | 0.0197 | 0.00448 | -0.043 | 4.3973
-1 | 0.0683 | 0.00416 | -0.0415 | 16.4183
-0.5 | 0.1195 | 0.00404 | -0.0405 | 29.5792
0 | 0.1709 | 0.004 | -0.0394 | 42.725
0.5 | 0.2225 | 0.00404 | -0.0384 | 55.0743
1 | 0.2741 | 0.0041 | -0.0374 | 66.8537
1.5 | 0.3247 | 0.00424 | -0.0362 | 76.5802
2 | 0.3745 | 0.00448 | -0.0349 | 83.5938
2.5 | 0.4224 | 0.00481 | -0.0332 | 87.817
3 | 0.4646 | 0.0055 | -0.0305 | 84.4727
3.5 | 0.5053 | 0.00629 | -0.0276 | 80.3339
4 | 0.5485 | 0.00682 | -0.0251 | 80.4252
4.5 | 0.6222 | 0.0072 | -0.0296 | 86.4167
5 | 0.7309 | 0.00777 | -0.0422 | 94.0669
5.5 | 0.8064 | 0.00824 | -0.0469 | 97.8641
6 | 0.855 | 0.00879 | -0.0454 | 97.2696
6.5 | 0.9046 | 0.00918 | -0.0442 | 98.5403
7 | 0.9536 | 0.00969 | -0.043 | 98.4107
7.5 | 0.9994 | 0.01054 | -0.0411 | 94.8197
8 | 1.0489 | 0.01104 | -0.04 | 95.0091
8.5 | 1.0976 | 0.01162 | -0.0388 | 94.4578
9 | 1.1452 | 0.0123 | -0.0374 | 93.1057
9.5 | 1.1913 | 0.0131 | -0.0359 | 90.9389
10 | 1.2286 | 0.01477 | -0.0329 | 83.1821
10.5 | 1.2754 | 0.01542 | -0.0315 | 82.7108
11 | 1.3184 | 0.01637 | -0.0297 | 80.5376
11.5 | 1.361 | 0.01728 | -0.0278 | 78.7616
12 | 1.3978 | 0.01865 | -0.0251 | 74.9491
12.5 | 1.4335 | 0.01987 | -0.0223 | 72.1439
13 | 1.4558 | 0.02159 | -0.0174 | 67.4294
13.5 | 1.4714 | 0.02377 | -0.0124 | 61.9016
14 | 1.4811 | 0.02651 | -0.0076 | 55.8695
14.5 | 1.4576 | 0.03236 | -0.0016 | 45.0433
15 | 1.4502 | 0.03748 | 0.001 | 38.6926
15.5 | 1.4583 | 0.04157 | 0.0019 | 35.0806
16 | 1.467 | 0.04595 | 0.002 | 31.926
16.5 | 1.3862 | 0.06302 | -0.0034 | 21.9962
17 | 1.3364 | 0.07897 | -0.0115 | 16.9229
17.5 | 1.3594 | 0.08286 | -0.0131 | 16.406

## 61. Re 3M Mach 0.25 (1)
BIGFOIL.COM POLAR EXPORT
NACA63A210
NACA63A210 |  |  |  | Cl Max: | 0.988 | at alpha= | 8.5 | deg
JavaFoil+Calcfoil stall+Eppler ext transition |  |  |  | L/D Max: | 103.607 | at alpha= | 3.5 | deg
Re: | 3000000 |  |  | Cd Min: | 0.0051 | at alpha= | -1 | deg
Mach: | 0.25 |  |  | Cl=0 at alpha= | -1.5984 | deg
|  |  |  | @ Cl=0.1, Cd= | 0.0051088
|  |  |  | @ Cl=0.4, Cd= | 0.0997
|  |  |  | @ Cl=0.6, Cd= | 0.0997
alpha (deg) | Cl | Cd | Cm | Cl/Cd
-13 | -0.339 | 0.09104 | -0.013 | -3.719
-12.5 | -0.387 | 0.08625 | -0.013 | -4.482
-12 | -0.429 | 0.08374 | -0.012 | -5.12
-11.5 | -0.466 | 0.07934 | -0.012 | -5.87
-11 | -0.496 | 0.0746 | -0.012 | -6.651
-10.5 | -0.52 | 0.06989 | -0.013 | -7.434
-10 | -0.536 | 0.06578 | -0.013 | -8.145
-9.5 | -0.545 | 0.06025 | -0.014 | -9.039
-9 | -0.545 | 0.0562 | -0.014 | -9.703
-8.5 | -0.539 | 0.05221 | -0.015 | -10.319
-8 | -0.65 | 0.00955 | -0.031 | -68.101
-7.5 | -0.624 | 0.00916 | -0.032 | -68.17
-7 | -0.591 | 0.00882 | -0.033 | -66.958
-6.5 | -0.551 | 0.00848 | -0.033 | -64.941
-6 | -0.505 | 0.00821 | -0.034 | -61.578
-5.5 | -0.456 | 0.00793 | -0.034 | -57.435
-5 | -0.401 | 0.00772 | -0.035 | -51.977
-4.5 | -0.345 | 0.00753 | -0.035 | -45.873
-4 | -0.288 | 0.00733 | -0.036 | -39.25
-3.5 | -0.229 | 0.00717 | -0.036 | -31.971
-3 | -0.17 | 0.00702 | -0.037 | -24.14
-2.5 | -0.109 | 0.00524 | -0.038 | -20.858
-2 | -0.049 | 0.00514 | -0.038 | -9.482
-1.5 | 0.012 | 0.00512 | -0.039 | 2.366
-1 | 0.073 | 0.0051 | -0.039 | 14.317
-0.5 | 0.134 | 0.00512 | -0.04 | 26.173
0 | 0.195 | 0.00515 | -0.04 | 37.869
0.5 | 0.256 | 0.0052 | -0.041 | 49.205
1 | 0.317 | 0.00525 | -0.042 | 60.33
1.5 | 0.378 | 0.0053 | -0.042 | 71.278
2 | 0.438 | 0.0054 | -0.043 | 81.107
2.5 | 0.498 | 0.00552 | -0.043 | 90.159
3 | 0.557 | 0.0057 | -0.044 | 97.82
3.5 | 0.616 | 0.00594 | -0.044 | 103.607
4 | 0.673 | 0.00863 | -0.045 | 78.018
4.5 | 0.728 | 0.00889 | -0.045 | 81.902
5 | 0.78 | 0.00924 | -0.046 | 84.403
5.5 | 0.828 | 0.00959 | -0.047 | 86.333
6 | 0.872 | 0.01002 | -0.047 | 86.975
6.5 | 0.91 | 0.01049 | -0.048 | 86.774
7 | 0.942 | 0.01097 | -0.048 | 85.853
7.5 | 0.966 | 0.01159 | -0.049 | 83.3
8 | 0.981 | 0.01226 | -0.049 | 80.024
8.5 | 0.988 | 0.01261 | -0.05 | 78.311
9 | 0.974 | 0.01341 | -0.05 | 72.628
9.5 | 0.944 | 0.01498 | -0.049 | 63.004
10 | 0.759 | 0.06392 | -0.024 | 11.879
10.5 | 0.731 | 0.06806 | -0.024 | 10.734
11 | 0.694 | 0.07302 | -0.024 | 9.501
11.5 | 0.649 | 0.07923 | -0.023 | 8.194
12 | 0.589 | 0.08441 | -0.024 | 6.98
12.5 | 0.519 | 0.08913 | -0.024 | 5.826
13 | 0.444 | 0.09383 | -0.025 | 4.731
13.5 | 0.362 | 0.0997 | -0.026 | 3.635

## 62. Re 3M Mach 0.25 (2)
BIGFOIL.COM POLAR EXPORT
NACA63A210
NACA63A210 |  |  |  | Cl Max: | 1.3184 | at alpha= | 11.5 | deg
XFOIL ncrit=9 |  |  |  | L/D Max: | 97.3431 | at alpha= | 6.5 | deg
Re: | 3000000 |  |  | Cd Min: | 0.16608 | at alpha= | -14.5 | deg
Mach: | 0.25 |  |  | Cl=0 at alpha= | -1.7147 | deg
|  |  |  | @ Cl=0.1, Cd= | 0.0041493
|  |  |  | @ Cl=0.4, Cd= | 0.0046388
|  |  |  | @ Cl=0.6, Cd= | 0.0071997
alpha (deg) | Cl | Cd | Cm | Cl/Cd
-15 | -0.4411 | 0.14855 | -0.0031 | -2.9694
-14.5 | -0.6094 | 0.16608 | 0.014 | -3.6693
-14 | -0.602 | 0.15666 | 0.0101 | -3.8427
-13.5 | -0.5952 | 0.14744 | 0.0062 | -4.0369
-13 | -0.5938 | 0.13718 | 0.002 | -4.3286
-12.5 | -0.6092 | 0.12236 | -0.004 | -4.9788
-12 | -0.6312 | 0.10749 | -0.0108 | -5.8722
-11.5 | -0.6367 | 0.09714 | -0.0162 | -6.5545
-11 | -0.8021 | 0.05006 | -0.052 | -16.0228
-10.5 | -0.9121 | 0.0323 | -0.0523 | -28.2384
-10 | -0.943 | 0.01944 | -0.0479 | -48.5082
-9.5 | -0.8891 | 0.01627 | -0.0485 | -54.6466
-9 | -0.8231 | 0.01468 | -0.0504 | -56.0695
-8.5 | -0.7572 | 0.01308 | -0.0522 | -57.8899
-8 | -0.6841 | 0.01207 | -0.0553 | -56.6777
-7.5 | -0.6118 | 0.00991 | -0.059 | -61.7356
-7 | -0.5487 | 0.0091 | -0.06 | -60.2967
-6.5 | -0.4908 | 0.00856 | -0.0598 | -57.3364
-6 | -0.4367 | 0.00812 | -0.0587 | -53.7808
-5.5 | -0.3862 | 0.00751 | -0.0569 | -51.4248
-5 | -0.3348 | 0.00706 | -0.0552 | -47.4221
-4.5 | -0.282 | 0.00678 | -0.0539 | -41.5929
-4 | -0.2291 | 0.00654 | -0.0527 | -35.0306
-3.5 | -0.1766 | 0.0063 | -0.0513 | -28.0317
-3 | -0.125 | 0.00603 | -0.0499 | -20.7297
-2.5 | -0.0743 | 0.0057 | -0.0484 | -13.0351
-2 | -0.0267 | 0.00514 | -0.0464 | -5.1946
-1.5 | 0.0201 | 0.00456 | -0.0442 | 4.4079
-1 | 0.0694 | 0.00423 | -0.0425 | 16.4066
-0.5 | 0.1225 | 0.00409 | -0.0415 | 29.9511
0 | 0.1751 | 0.00405 | -0.0403 | 43.2346
0.5 | 0.2283 | 0.00408 | -0.0392 | 55.9559
1 | 0.2816 | 0.00414 | -0.0382 | 68.0193
1.5 | 0.334 | 0.00429 | -0.037 | 77.8555
2 | 0.3851 | 0.00453 | -0.0356 | 85.011
2.5 | 0.4344 | 0.00489 | -0.0338 | 88.8344
3 | 0.4766 | 0.00564 | -0.0307 | 84.5035
3.5 | 0.5185 | 0.00646 | -0.0275 | 80.2632
4 | 0.5636 | 0.00702 | -0.025 | 80.2849
4.5 | 0.6264 | 0.00733 | -0.0263 | 85.457
5 | 0.7462 | 0.00798 | -0.0406 | 93.5088
5.5 | 0.8237 | 0.0085 | -0.0449 | 96.9059
6 | 0.8796 | 0.00904 | -0.0443 | 97.3009
6.5 | 0.9306 | 0.00956 | -0.0426 | 97.3431
7 | 0.9785 | 0.01042 | -0.0403 | 93.906
7.5 | 1.029 | 0.0111 | -0.0384 | 92.7027
8 | 1.0787 | 0.01187 | -0.0364 | 90.8762
8.5 | 1.1271 | 0.01278 | -0.0341 | 88.1925
9 | 1.1721 | 0.01402 | -0.0313 | 83.602
9.5 | 1.2103 | 0.01591 | -0.0275 | 76.0717
10 | 1.2516 | 0.01745 | -0.0243 | 71.7249
10.5 | 1.2865 | 0.01957 | -0.0202 | 65.7384
11 | 1.3135 | 0.02203 | -0.0153 | 59.6232
11.5 | 1.3184 | 0.02554 | -0.0078 | 51.621
12 | 1.3152 | 0.02972 | -0.0014 | 44.253
12.5 | 1.3015 | 0.03518 | 0.0035 | 36.9955
13 | 1.2641 | 0.04392 | 0.0056 | 28.7819
13.5 | 1.242 | 0.05248 | 0.0039 | 23.6662
14 | 1.2074 | 0.06443 | -0.0016 | 18.7397
14.5 | 1.1654 | 0.08034 | -0.0115 | 14.5059
15 | 1.0939 | 0.1065 | -0.0269 | 10.2714

## 63. Re 3M Mach 0.50 (1)
BIGFOIL.COM POLAR EXPORT
NACA63A210
NACA63A210 |  |  |  | Cl Max: | 1.153 | at alpha= | 20 | deg
JavaFoil+Calcfoil stall+Eppler ext transition |  |  |  | L/D Max: | 101.914 | at alpha= | 3 | deg
Re: | 3000000 |  |  | Cd Min: | 0.00526 | at alpha= | -1.5 | deg
Mach: | 0.5 |  |  | Cl=0 at alpha= | -1.6029 | deg
|  |  |  | @ Cl=0.1, Cd= | 0.00527
|  |  |  | @ Cl=0.4, Cd= | 0.0055009
|  |  |  | @ Cl=0.6, Cd= | 0.006006
alpha (deg) | Cl | Cd | Cm | Cl/Cd
-20 | -0.992 | 0.16851 | -0.012 | -5.885
-19.5 | -0.966 | 0.16336 | -0.012 | -5.912
-19 | -0.941 | 0.15788 | -0.013 | -5.962
-18.5 | -0.912 | 0.15225 | -0.013 | -5.992
-18 | -0.885 | 0.14563 | -0.013 | -6.08
-17.5 | -0.859 | 0.14137 | -0.013 | -6.075
-17 | -0.833 | 0.13622 | -0.013 | -6.113
-16.5 | -0.806 | 0.13203 | -0.014 | -6.108
-16 | -0.779 | 0.1315 | -0.014 | -5.926
-15.5 | -0.752 | 0.12097 | -0.014 | -6.215
-15 | -0.725 | 0.11987 | -0.014 | -6.052
-14.5 | -0.699 | 0.11316 | -0.014 | -6.177
-14 | -0.672 | 0.11203 | -0.014 | -6.002
-13.5 | -0.645 | 0.10619 | -0.014 | -6.073
-13 | -0.618 | 0.10171 | -0.014 | -6.073
-12.5 | -0.591 | 0.09982 | -0.015 | -5.921
-12 | -0.564 | 0.09641 | -0.015 | -5.853
-11.5 | -0.537 | 0.0932 | -0.015 | -5.767
-11 | -0.51 | 0.08548 | -0.015 | -5.965
-10.5 | -0.483 | 0.07347 | -0.015 | -6.581
-10 | -0.457 | 0.06616 | -0.016 | -6.903
-9.5 | -0.43 | 0.06032 | -0.016 | -7.127
-9 | -0.403 | 0.05566 | -0.017 | -7.244
-8.5 | -0.375 | 0.06122 | -0.015 | -6.122
-8 | -0.348 | 0.05394 | -0.016 | -6.451
-7.5 | -0.322 | 0.048 | -0.018 | -6.705
-7 | -0.343 | 0.01425 | -0.034 | -24.084
-6.5 | -0.267 | 0.04519 | -0.016 | -5.899
-6 | -0.398 | 0.04122 | -0.015 | -9.648
-5.5 | -0.479 | 0.0087 | -0.038 | -55.059
-5 | -0.433 | 0.00836 | -0.039 | -51.764
-4.5 | -0.378 | 0.00808 | -0.04 | -46.752
-4 | -0.318 | 0.00777 | -0.04 | -40.891
-3.5 | -0.254 | 0.00751 | -0.041 | -33.881
-3 | -0.189 | 0.00733 | -0.041 | -25.76
-2.5 | -0.122 | 0.0071 | -0.042 | -17.187
-2 | -0.054 | 0.00533 | -0.043 | -10.21
-1.5 | 0.014 | 0.00526 | -0.043 | 2.573
-1 | 0.082 | 0.00527 | -0.044 | 15.508
-0.5 | 0.15 | 0.00527 | -0.045 | 28.445
0 | 0.218 | 0.00532 | -0.045 | 40.995
0.5 | 0.286 | 0.00538 | -0.046 | 53.211
1 | 0.354 | 0.00544 | -0.046 | 65.123
1.5 | 0.422 | 0.00553 | -0.047 | 76.235
2 | 0.489 | 0.00565 | -0.048 | 86.646
2.5 | 0.556 | 0.00583 | -0.048 | 95.335
3 | 0.621 | 0.00609 | -0.049 | 101.914
3.5 | 0.685 | 0.00904 | -0.05 | 75.788
4 | 0.746 | 0.00945 | -0.05 | 78.969
4.5 | 0.801 | 0.00992 | -0.051 | 80.789
5 | 0.846 | 0.01045 | -0.051 | 81
5.5 | 0.873 | 0.01111 | -0.052 | 78.609
6 | 0.864 | 0.01209 | -0.053 | 71.444
6.5 | 0.442 | 0.04253 | -0.029 | 10.394
7 | 0.465 | 0.04821 | -0.024 | 9.656
7.5 | 0.606 | 0.0142 | -0.054 | 42.659
8 | 0.521 | 0.05221 | -0.028 | 9.981
8.5 | 0.546 | 0.05823 | -0.025 | 9.369
9 | 0.572 | 0.06939 | -0.025 | 8.242
9.5 | 0.6 | 0.06115 | -0.028 | 9.814
10 | 0.626 | 0.0673 | -0.028 | 9.306
10.5 | 0.652 | 0.0767 | -0.027 | 8.502
11 | 0.679 | 0.08764 | -0.028 | 7.747
11.5 | 0.705 | 0.08949 | -0.029 | 7.883
12 | 0.732 | 0.09424 | -0.029 | 7.764
12.5 | 0.758 | 0.09886 | -0.029 | 7.666
13 | 0.786 | 0.10367 | -0.031 | 7.58
13.5 | 0.812 | 0.10584 | -0.031 | 7.67
14 | 0.838 | 0.10938 | -0.032 | 7.658
14.5 | 0.864 | 0.1145 | -0.032 | 7.544
15 | 0.892 | 0.12143 | -0.034 | 7.344
15.5 | 0.917 | 0.12519 | -0.034 | 7.328
16 | 0.943 | 0.12806 | -0.035 | 7.364
16.5 | 0.969 | 0.13311 | -0.035 | 7.282
17 | 0.996 | 0.14127 | -0.036 | 7.052
17.5 | 1.025 | 0.14786 | -0.038 | 6.931
18 | 1.048 | 0.14631 | -0.038 | 7.165
18.5 | 1.074 | 0.15004 | -0.038 | 7.159
19 | 1.1 | 0.15885 | -0.039 | 6.925
19.5 | 1.129 | 0.15992 | -0.041 | 7.062
20 | 1.153 | 0.16652 | -0.04 | 6.924

## 64. Re 3M Mach 0.50 (2)
BIGFOIL.COM POLAR EXPORT
NACA63A210
NACA63A210 |  |  |  | Cl Max: | 1.0424 | at alpha= | 20 | deg
XFOIL ncrit=9 |  |  |  | L/D Max: | 92.5954 | at alpha= | 2.5 | deg
Re: | 3000000 |  |  | Cd Min: | 0.29263 | at alpha= | 20 | deg
Mach: | 0.5 |  |  | Cl=0 at alpha= | -1.7028 | deg
|  |  |  | @ Cl=0.1, Cd= | 0.0043749
|  |  |  | @ Cl=0.4, Cd= | 0.0046159
|  |  |  | @ Cl=0.6, Cd= | 0.0074773
alpha (deg) | Cl | Cd | Cm | Cl/Cd
-20 | -0.8345 | 0.27576 | 0.0689 | -3.0262
-19.5 | -0.8128 | 0.26743 | 0.0637 | -3.0393
-19 | -0.7905 | 0.25823 | 0.0586 | -3.0612
-18.5 | -0.769 | 0.24949 | 0.0535 | -3.0823
-18 | -0.7481 | 0.23987 | 0.0484 | -3.1188
-17.5 | -0.7285 | 0.23161 | 0.0437 | -3.1454
-17 | -0.7082 | 0.22273 | 0.0389 | -3.1796
-16.5 | -0.6875 | 0.21499 | 0.0344 | -3.1978
-16 | -0.6665 | 0.20635 | 0.0298 | -3.2299
-15.5 | -0.6495 | 0.1977 | 0.0254 | -3.2853
-15 | -0.6304 | 0.18837 | 0.0208 | -3.3466
-14.5 | -0.6139 | 0.18029 | 0.0168 | -3.4051
-14 | -0.5981 | 0.17135 | 0.0126 | -3.4905
-13 | -0.5693 | 0.1537 | 0.0045 | -3.704
-12.5 | -0.5606 | 0.14356 | 0.0003 | -3.905
-12 | -0.5498 | 0.13463 | -0.0036 | -4.0838
-11.5 | -0.5412 | 0.12606 | -0.0076 | -4.2932
-11 | -0.5358 | 0.11664 | -0.0118 | -4.5936
-10.5 | -0.5275 | 0.1084 | -0.0156 | -4.8662
-10 | -0.5236 | 0.09936 | -0.0199 | -5.2697
-9.5 | -0.5254 | 0.08944 | -0.0249 | -5.8743
-9 | -0.5318 | 0.07894 | -0.0307 | -6.7368
-8.5 | -0.5433 | 0.06764 | -0.0379 | -8.0322
-8 | -0.5613 | 0.05281 | -0.0518 | -10.6287
-7 | -0.5566 | 0.02711 | -0.0772 | -20.5312
-6.5 | -0.517 | 0.01744 | -0.0809 | -29.6445
-5.5 | -0.4288 | 0.00973 | -0.0721 | -44.0699
-5 | -0.3775 | 0.00835 | -0.0676 | -45.2096
-4.5 | -0.3218 | 0.00753 | -0.064 | -42.7357
-4 | -0.2634 | 0.00706 | -0.0611 | -37.3088
-3.5 | -0.2042 | 0.00671 | -0.0586 | -30.4322
-3 | -0.1443 | 0.00645 | -0.0566 | -22.3721
-2.5 | -0.0849 | 0.00614 | -0.0547 | -13.8274
-1.5 | 0.0216 | 0.00492 | -0.0495 | 4.3902
-1 | 0.0748 | 0.00443 | -0.047 | 16.8849
-0.5 | 0.1343 | 0.0043 | -0.0455 | 31.2326
0 | 0.1946 | 0.00423 | -0.0443 | 46.0047
0.5 | 0.2546 | 0.00427 | -0.043 | 59.6253
1 | 0.3149 | 0.00434 | -0.0417 | 72.5576
1.5 | 0.3742 | 0.0045 | -0.0401 | 83.1556
2 | 0.4321 | 0.00476 | -0.0382 | 90.7773
2.5 | 0.4852 | 0.00524 | -0.0353 | 92.5954
3 | 0.5281 | 0.00624 | -0.0306 | 84.6314
3.5 | 0.5736 | 0.00719 | -0.0263 | 79.7775
4 | 0.6269 | 0.00777 | -0.0231 | 80.6821
4.5 | 0.6845 | 0.0082 | -0.0204 | 83.4756
5 | 0.8011 | 0.00879 | -0.0299 | 91.1377
5.5 | 0.925 | 0.01012 | -0.04 | 91.4032
6 | 0.9702 | 0.01141 | -0.0336 | 85.0307
6.5 | 1.0112 | 0.01366 | -0.0267 | 74.0264
7 | 1.0361 | 0.01825 | -0.0183 | 56.7726
7.5 | 1.0375 | 0.02556 | -0.0091 | 40.5908
8 | 1.0136 | 0.03215 | 0.0009 | 31.5272
8.5 | 0.982 | 0.03942 | 0.0065 | 24.9112
9 | 0.9489 | 0.04831 | 0.0065 | 19.6419
9.5 | 0.9158 | 0.05946 | 0.0009 | 15.402
10 | 0.8845 | 0.07356 | -0.0091 | 12.0242
10.5 | 0.863 | 0.09024 | -0.0203 | 9.5634
11 | 0.8407 | 0.10496 | -0.0285 | 8.0097
11.5 | 0.8307 | 0.11715 | -0.0349 | 7.0909
12 | 0.8202 | 0.13007 | -0.0414 | 6.3058
12.5 | 0.8132 | 0.14281 | -0.0478 | 5.6943
13 | 0.8123 | 0.15547 | -0.0538 | 5.2248
13.5 | 0.8192 | 0.16633 | -0.059 | 4.9251
14 | 0.8285 | 0.17714 | -0.0642 | 4.6771
14.5 | 0.8399 | 0.18795 | -0.0695 | 4.4687
15 | 0.8536 | 0.19815 | -0.0747 | 4.3078
15.5 | 0.8717 | 0.20642 | -0.0793 | 4.2229
16 | 0.8871 | 0.21633 | -0.0846 | 4.1007
16.5 | 0.9029 | 0.22834 | -0.0903 | 3.9542
17 | 0.9209 | 0.23727 | -0.0952 | 3.8812
17.5 | 0.9412 | 0.24786 | -0.1009 | 3.7973
18 | 0.9618 | 0.25604 | -0.1059 | 3.7564
18.5 | 0.9818 | 0.26517 | -0.1111 | 3.7025
19 | 1.0021 | 0.27282 | -0.1161 | 3.6731
19.5 | 0.7143 | 0.23378 | -0.0789 | 3.0554
20 | 1.0424 | 0.29263 | -0.1274 | 3.5622

## 65. Re 4M Mach 0.00 (1)
BIGFOIL.COM POLAR EXPORT
NACA63A210
NACA63A210 |  |  |  | Cl Max: | 1.044 | at alpha= | 9.5 | deg
JavaFoil+Calcfoil stall+Eppler ext transition |  |  |  | L/D Max: | 102.611 | at alpha= | 3.5 | deg
Re: | 4000000 |  |  | Cd Min: | 0.005 | at alpha= | -1 | deg
Mach: | 0 |  |  | Cl=0 at alpha= | -1.6017 | deg
|  |  |  | @ Cl=0.1, Cd= | 0.0050098
|  |  |  | @ Cl=0.4, Cd= | 0.0052328
|  |  |  | @ Cl=0.6, Cd= | 0.0059343
alpha (deg) | Cl | Cd | Cm | Cl/Cd
-14 | -0.568 | 0.09683 | -0.012 | -5.865
-13.5 | -0.582 | 0.09182 | -0.012 | -6.338
-13 | -0.594 | 0.08743 | -0.012 | -6.799
-12.5 | -0.604 | 0.08413 | -0.012 | -7.174
-12 | -0.611 | 0.07868 | -0.012 | -7.767
-11.5 | -0.615 | 0.074 | -0.013 | -8.315
-11 | -0.616 | 0.0691 | -0.013 | -8.921
-10.5 | -0.614 | 0.0644 | -0.014 | -9.53
-10 | -0.608 | 0.05941 | -0.015 | -10.23
-9.5 | -0.602 | 0.05213 | -0.018 | -11.554
-9 | -0.717 | 0.00959 | -0.029 | -74.803
-8.5 | -0.692 | 0.00917 | -0.03 | -75.406
-8 | -0.661 | 0.00884 | -0.03 | -74.79
-7.5 | -0.626 | 0.00848 | -0.031 | -73.78
-7 | -0.586 | 0.00818 | -0.032 | -71.64
-6.5 | -0.542 | 0.00795 | -0.032 | -68.186
-6 | -0.495 | 0.00769 | -0.033 | -64.353
-5.5 | -0.444 | 0.00749 | -0.033 | -59.341
-5 | -0.391 | 0.00732 | -0.034 | -53.398
-4.5 | -0.336 | 0.00715 | -0.034 | -46.927
-4 | -0.279 | 0.007 | -0.035 | -39.908
-3.5 | -0.222 | 0.00685 | -0.035 | -32.441
-3 | -0.164 | 0.00671 | -0.036 | -24.501
-2.5 | -0.106 | 0.00517 | -0.036 | -20.496
-2 | -0.047 | 0.00508 | -0.037 | -9.3
-1.5 | 0.012 | 0.00503 | -0.038 | 2.33
-1 | 0.071 | 0.005 | -0.038 | 14.152
-0.5 | 0.13 | 0.00502 | -0.039 | 25.886
0 | 0.189 | 0.00503 | -0.039 | 37.538
0.5 | 0.248 | 0.00508 | -0.04 | 48.745
1 | 0.307 | 0.00511 | -0.04 | 59.968
1.5 | 0.366 | 0.00518 | -0.041 | 70.577
2 | 0.424 | 0.00527 | -0.041 | 80.46
2.5 | 0.482 | 0.00542 | -0.042 | 88.98
3 | 0.54 | 0.00559 | -0.042 | 96.543
3.5 | 0.597 | 0.00581 | -0.043 | 102.611
4 | 0.653 | 0.00813 | -0.043 | 80.256
4.5 | 0.707 | 0.00836 | -0.044 | 84.495
5 | 0.758 | 0.00863 | -0.045 | 87.885
5.5 | 0.807 | 0.00893 | -0.045 | 90.448
6 | 0.853 | 0.00923 | -0.046 | 92.437
6.5 | 0.895 | 0.00958 | -0.046 | 93.412
7 | 0.933 | 0.01002 | -0.047 | 93.108
7.5 | 0.966 | 0.01049 | -0.047 | 92.078
8 | 0.994 | 0.01096 | -0.048 | 90.698
8.5 | 1.016 | 0.01143 | -0.048 | 88.91
9 | 1.033 | 0.01168 | -0.049 | 88.454
9.5 | 1.044 | 0.01252 | -0.049 | 83.396
10 | 1.043 | 0.01302 | -0.049 | 80.138
10.5 | 1.036 | 0.01391 | -0.05 | 74.502
11 | 1.023 | 0.01508 | -0.05 | 67.879
11.5 | 0.838 | 0.06948 | -0.029 | 12.063
12 | 0.815 | 0.07634 | -0.027 | 10.68
12.5 | 0.791 | 0.08159 | -0.027 | 9.7
13 | 0.765 | 0.08611 | -0.027 | 8.883
13.5 | 0.736 | 0.09221 | -0.027 | 7.978
14 | 0.705 | 0.09791 | -0.026 | 7.199
14.5 | 0.674 | 0.10419 | -0.026 | 6.464

## 66. Re 4M Mach 0.00 (2)
BIGFOIL.COM POLAR EXPORT
NACA63A210
NACA63A210 |  |  |  | Cl Max: | 1.6228 | at alpha= | 17.5 | deg
XFOIL ncrit=9 |  |  |  | L/D Max: | 106.218 | at alpha= | 6.5 | deg
Re: | 4000000 |  |  | Cd Min: | 0.08931 | at alpha= | 19.5 | deg
Mach: | 0 |  |  | Cl=0 at alpha= | -1.7383 | deg
|  |  |  | @ Cl=0.1, Cd= | 0.0040243
|  |  |  | @ Cl=0.4, Cd= | 0.0047101
|  |  |  | @ Cl=0.6, Cd= | 0.0070081
alpha (deg) | Cl | Cd | Cm | Cl/Cd
-18 | -1.3269 | 0.05978 | -0.0397 | -22.1964
-17.5 | -1.3816 | 0.04446 | -0.0498 | -31.0751
-17 | -1.3663 | 0.0404 | -0.0519 | -33.8193
-16.5 | -1.3991 | 0.03158 | -0.0548 | -44.3034
-16 | -1.3997 | 0.0277 | -0.0533 | -50.5307
-15.5 | -1.4096 | 0.02412 | -0.0474 | -58.4411
-15 | -1.3831 | 0.02197 | -0.045 | -62.954
-14.5 | -1.3461 | 0.02072 | -0.0434 | -64.9662
-14 | -1.3081 | 0.01944 | -0.0417 | -67.2891
-13.5 | -1.2706 | 0.01798 | -0.0399 | -70.6674
-13 | -1.2303 | 0.01679 | -0.0382 | -73.2758
-12.5 | -1.1852 | 0.01623 | -0.0369 | -73.0253
-12 | -1.1455 | 0.01536 | -0.0347 | -74.5768
-11 | -1.0331 | 0.01373 | -0.0369 | -75.244
-10.5 | -0.979 | 0.01188 | -0.038 | -82.4074
-10 | -0.9177 | 0.01117 | -0.0399 | -82.1576
-9.5 | -0.8547 | 0.01053 | -0.0422 | -81.1681
-9 | -0.7887 | 0.01006 | -0.0451 | -78.3996
-8.5 | -0.7196 | 0.00951 | -0.0487 | -75.6677
-8 | -0.6433 | 0.0091 | -0.0539 | -70.6923
-7.5 | -0.5852 | 0.00812 | -0.0551 | -72.069
-7 | -0.5306 | 0.0077 | -0.0552 | -68.9091
-6.5 | -0.4782 | 0.00742 | -0.0546 | -64.4474
-6 | -0.427 | 0.00714 | -0.0538 | -59.8039
-5.5 | -0.3758 | 0.0069 | -0.0529 | -54.4638
-5 | -0.3263 | 0.00651 | -0.0516 | -50.1229
-4.5 | -0.2753 | 0.00629 | -0.0506 | -43.7679
-4 | -0.2237 | 0.00614 | -0.0498 | -36.4332
-3.5 | -0.1733 | 0.00593 | -0.0487 | -29.2243
-3 | -0.1226 | 0.00571 | -0.0476 | -21.4711
-2.5 | -0.0727 | 0.00546 | -0.0464 | -13.315
-2 | -0.0246 | 0.00501 | -0.0449 | -4.9102
-1.5 | 0.0224 | 0.00454 | -0.0432 | 4.9339
-1 | 0.0689 | 0.00411 | -0.0414 | 16.764
-0.5 | 0.1197 | 0.00397 | -0.0404 | 30.1511
0 | 0.1699 | 0.00391 | -0.0392 | 43.4527
0.5 | 0.2211 | 0.00394 | -0.0382 | 56.1168
1 | 0.2727 | 0.00401 | -0.0373 | 68.005
1.5 | 0.323 | 0.00414 | -0.0361 | 78.0193
2 | 0.3713 | 0.00443 | -0.0346 | 83.8149
2.5 | 0.4174 | 0.00488 | -0.0327 | 85.5328
3.5 | 0.5035 | 0.00623 | -0.0278 | 80.8186
4 | 0.5499 | 0.00669 | -0.026 | 82.1973
4.5 | 0.5971 | 0.007 | -0.0243 | 85.3
5 | 0.6725 | 0.00721 | -0.0293 | 93.2732
5.5 | 0.7812 | 0.00768 | -0.042 | 101.7188
6 | 0.857 | 0.00812 | -0.047 | 105.5419
6.5 | 0.9071 | 0.00854 | -0.046 | 106.2178
7 | 0.9546 | 0.00914 | -0.0445 | 104.442
7.5 | 1.0043 | 0.00957 | -0.0435 | 104.9425
8 | 1.0537 | 0.01003 | -0.0426 | 105.0548
8.5 | 1.1027 | 0.01054 | -0.0416 | 104.6205
9 | 1.1503 | 0.01118 | -0.0404 | 102.8891
9.5 | 1.194 | 0.01221 | -0.0385 | 97.7887
10 | 1.2417 | 0.01279 | -0.0375 | 97.0837
10.5 | 1.2887 | 0.0134 | -0.0363 | 96.1716
11 | 1.3336 | 0.01417 | -0.0349 | 94.1143
11.5 | 1.3782 | 0.01491 | -0.0335 | 92.4346
12 | 1.4197 | 0.01587 | -0.0316 | 89.4581
12.5 | 1.4595 | 0.01688 | -0.0296 | 86.4633
13 | 1.4874 | 0.01897 | -0.0259 | 78.408
13.5 | 1.5158 | 0.02016 | -0.022 | 75.1885
14 | 1.5395 | 0.02156 | -0.0178 | 71.4054
14.5 | 1.5639 | 0.02298 | -0.0142 | 68.0548
15 | 1.5804 | 0.02507 | -0.0102 | 63.0395
15.5 | 1.5982 | 0.0272 | -0.007 | 58.7574
16 | 1.6154 | 0.02953 | -0.0044 | 54.7037
16.5 | 1.6102 | 0.0341 | -0.0012 | 47.2199
17 | 1.6112 | 0.03856 | 0.0003 | 41.7842
17.5 | 1.6228 | 0.04221 | 0.0009 | 38.4459
18 | 1.5795 | 0.0529 | -0.0004 | 29.8582
18.5 | 1.5905 | 0.05751 | -0.0015 | 27.6561
19 | 1.5411 | 0.07156 | -0.0072 | 21.5358
19.5 | 1.481 | 0.08931 | -0.0161 | 16.5827

## 67. Re 4M Mach 0.10 (1)
BIGFOIL.COM POLAR EXPORT
NACA63A210
NACA63A210 |  |  |  | Cl Max: | 1.037 | at alpha= | 9.5 | deg
JavaFoil+Calcfoil stall+Eppler ext transition |  |  |  | L/D Max: | 102.863 | at alpha= | 3.5 | deg
Re: | 4000000 |  |  | Cd Min: | 0.00501 | at alpha= | -1 | deg
Mach: | 0.1 |  |  | Cl=0 at alpha= | -1.6017 | deg
|  |  |  | @ Cl=0.1, Cd= | 0.0050148
|  |  |  | @ Cl=0.4, Cd= | 0.0052459
|  |  |  | @ Cl=0.6, Cd= | 0.00583
alpha (deg) | Cl | Cd | Cm | Cl/Cd
-14 | -0.536 | 0.09673 | -0.012 | -5.543
-13.5 | -0.554 | 0.09264 | -0.012 | -5.977
-13 | -0.569 | 0.08819 | -0.012 | -6.455
-12.5 | -0.582 | 0.0852 | -0.012 | -6.83
-12 | -0.592 | 0.07992 | -0.012 | -7.414
-11.5 | -0.6 | 0.07482 | -0.013 | -8.022
-11 | -0.604 | 0.07008 | -0.013 | -8.617
-10.5 | -0.604 | 0.06536 | -0.014 | -9.241
-10 | -0.6 | 0.06038 | -0.015 | -9.936
-9.5 | -0.593 | 0.05489 | -0.016 | -10.805
-9 | -0.713 | 0.00984 | -0.03 | -72.481
-8.5 | -0.69 | 0.00924 | -0.03 | -74.622
-8 | -0.661 | 0.00891 | -0.031 | -74.182
-7.5 | -0.626 | 0.00855 | -0.031 | -73.291
-7 | -0.587 | 0.00824 | -0.032 | -71.296
-6.5 | -0.544 | 0.00798 | -0.032 | -68.173
-6 | -0.497 | 0.00774 | -0.033 | -64.198
-5.5 | -0.446 | 0.00751 | -0.033 | -59.431
-5 | -0.392 | 0.00733 | -0.034 | -53.5
-4.5 | -0.337 | 0.00716 | -0.034 | -47.06
-4 | -0.281 | 0.00702 | -0.035 | -39.971
-3.5 | -0.223 | 0.00686 | -0.036 | -32.553
-3 | -0.165 | 0.00671 | -0.036 | -24.597
-2.5 | -0.106 | 0.00518 | -0.037 | -20.564
-2 | -0.047 | 0.00508 | -0.037 | -9.331
-1.5 | 0.012 | 0.00503 | -0.038 | 2.341
-1 | 0.071 | 0.00501 | -0.038 | 14.198
-0.5 | 0.131 | 0.00502 | -0.039 | 25.99
0 | 0.19 | 0.00504 | -0.039 | 37.687
0.5 | 0.249 | 0.00509 | -0.04 | 48.936
1 | 0.308 | 0.00512 | -0.04 | 60.202
1.5 | 0.367 | 0.00519 | -0.041 | 70.792
2 | 0.426 | 0.00529 | -0.042 | 80.597
2.5 | 0.485 | 0.00543 | -0.042 | 89.181
3 | 0.542 | 0.00561 | -0.043 | 96.672
3.5 | 0.6 | 0.00583 | -0.043 | 102.863
4 | 0.656 | 0.00815 | -0.044 | 80.436
4.5 | 0.71 | 0.00839 | -0.044 | 84.636
5 | 0.762 | 0.00866 | -0.045 | 87.967
5.5 | 0.811 | 0.00896 | -0.045 | 90.504
6 | 0.856 | 0.00929 | -0.046 | 92.14
6.5 | 0.898 | 0.00968 | -0.046 | 92.745
7 | 0.935 | 0.0101 | -0.047 | 92.543
7.5 | 0.967 | 0.01056 | -0.047 | 91.598
8 | 0.994 | 0.01104 | -0.048 | 90.021
8.5 | 1.014 | 0.01153 | -0.048 | 87.921
9 | 1.029 | 0.01183 | -0.049 | 86.969
9.5 | 1.037 | 0.01275 | -0.049 | 81.276
10 | 1.031 | 0.01321 | -0.049 | 78.011
10.5 | 1.02 | 0.01421 | -0.05 | 71.775
11 | 0.993 | 0.01645 | -0.049 | 60.355
11.5 | 0.815 | 0.0722 | -0.027 | 11.29
12 | 0.792 | 0.07744 | -0.026 | 10.229
12.5 | 0.764 | 0.08264 | -0.026 | 9.242
13 | 0.733 | 0.08712 | -0.027 | 8.418
13.5 | 0.699 | 0.09286 | -0.026 | 7.53
14 | 0.665 | 0.09965 | -0.026 | 6.67
14.5 | 0.629 | 0.10462 | -0.026 | 6.013

## 68. Re 4M Mach 0.10 (2)
BIGFOIL.COM POLAR EXPORT
NACA63A210
NACA63A210 |  |  |  | Cl Max: | 1.5858 | at alpha= | 16 | deg
XFOIL ncrit=9 |  |  |  | L/D Max: | 106.047 | at alpha= | 6.5 | deg
Re: | 4000000 |  |  | Cd Min: | 0.10956 | at alpha= | 19 | deg
Mach: | 0.1 |  |  | Cl=0 at alpha= | -1.7389 | deg
|  |  |  | @ Cl=0.1, Cd= | 0.0040316
|  |  |  | @ Cl=0.4, Cd= | 0.0047021
|  |  |  | @ Cl=0.6, Cd= | 0.0070281
alpha (deg) | Cl | Cd | Cm | Cl/Cd
-17 | -1.2417 | 0.06229 | -0.0388 | -19.9342
-16.5 | -1.2754 | 0.04901 | -0.0483 | -26.0233
-16 | -1.3004 | 0.03917 | -0.0544 | -33.1989
-15.5 | -1.3228 | 0.03171 | -0.0566 | -41.7155
-15 | -1.3591 | 0.02573 | -0.0512 | -52.8216
-14.5 | -1.3418 | 0.02286 | -0.0477 | -58.6964
-14 | -1.308 | 0.02115 | -0.0455 | -61.844
-13.5 | -1.2737 | 0.01932 | -0.0432 | -65.9265
-13 | -1.2349 | 0.01787 | -0.0412 | -69.1046
-12.5 | -1.1882 | 0.01734 | -0.0399 | -68.5236
-12 | -1.1499 | 0.0161 | -0.0373 | -71.4224
-11.5 | -1.0966 | 0.01502 | -0.0377 | -73.0093
-11 | -1.0406 | 0.01423 | -0.0384 | -73.1272
-10.5 | -0.9851 | 0.01244 | -0.0395 | -79.1881
-10 | -0.9247 | 0.01144 | -0.0411 | -80.8304
-9.5 | -0.8609 | 0.01075 | -0.0433 | -80.0837
-9 | -0.7943 | 0.01028 | -0.0461 | -77.2665
-8.5 | -0.7248 | 0.00968 | -0.0495 | -74.876
-8 | -0.6481 | 0.00922 | -0.0546 | -70.2928
-7.5 | -0.5886 | 0.00825 | -0.0559 | -71.3455
-7 | -0.5341 | 0.00776 | -0.0558 | -68.8273
-6.5 | -0.4813 | 0.00747 | -0.0552 | -64.4311
-6 | -0.4298 | 0.00718 | -0.0543 | -59.8607
-5.5 | -0.3782 | 0.00693 | -0.0534 | -54.5743
-5 | -0.3284 | 0.00653 | -0.052 | -50.291
-4.5 | -0.2772 | 0.00631 | -0.051 | -43.9303
-4 | -0.2252 | 0.00615 | -0.0501 | -36.6179
-3.5 | -0.1743 | 0.00595 | -0.0489 | -29.2941
-3 | -0.1233 | 0.00573 | -0.0479 | -21.5183
-2.5 | -0.0731 | 0.00547 | -0.0467 | -13.3638
-2 | -0.0246 | 0.00503 | -0.0452 | -4.8907
-1.5 | 0.0225 | 0.00456 | -0.0435 | 4.9342
-1 | 0.0692 | 0.00411 | -0.0416 | 16.837
-0.5 | 0.1203 | 0.00398 | -0.0406 | 30.2261
0 | 0.1707 | 0.00392 | -0.0394 | 43.5459
1 | 0.274 | 0.00401 | -0.0374 | 68.3292
1.5 | 0.3247 | 0.00415 | -0.0363 | 78.241
2 | 0.3732 | 0.00443 | -0.0347 | 84.2438
2.5 | 0.4195 | 0.0049 | -0.0328 | 85.6122
3 | 0.4622 | 0.0056 | -0.0302 | 82.5357
3.5 | 0.506 | 0.00625 | -0.0278 | 80.96
4 | 0.5525 | 0.00673 | -0.026 | 82.0951
4.5 | 0.6003 | 0.00703 | -0.0243 | 85.3912
5 | 0.6738 | 0.00724 | -0.0287 | 93.0663
5.5 | 0.7846 | 0.00772 | -0.0417 | 101.6321
6 | 0.8554 | 0.00818 | -0.0454 | 104.5721
6.5 | 0.912 | 0.0086 | -0.0458 | 106.0465
7 | 0.96 | 0.0092 | -0.0442 | 104.3478
7.5 | 1.01 | 0.00964 | -0.0432 | 104.7718
8 | 1.0597 | 0.01014 | -0.0421 | 104.5069
8.5 | 1.109 | 0.01067 | -0.041 | 103.9363
9 | 1.1558 | 0.01146 | -0.0394 | 100.8551
9.5 | 1.201 | 0.01239 | -0.0376 | 96.933
10 | 1.2488 | 0.01302 | -0.0364 | 95.914
10.5 | 1.2958 | 0.01371 | -0.035 | 94.515
11 | 1.3406 | 0.01455 | -0.0334 | 92.1375
11.5 | 1.385 | 0.01536 | -0.0317 | 90.1693
12 | 1.4258 | 0.01643 | -0.0295 | 86.7803
12.5 | 1.4591 | 0.01812 | -0.0263 | 80.5243
13 | 1.4848 | 0.02 | -0.0219 | 74.24
13.5 | 1.5103 | 0.02136 | -0.0175 | 70.7069
14 | 1.5312 | 0.02308 | -0.0131 | 66.3432
14.5 | 1.5505 | 0.02503 | -0.0092 | 61.9457
15 | 1.5598 | 0.02789 | -0.005 | 55.9269
15.5 | 1.5742 | 0.03058 | -0.0021 | 51.4781
16 | 1.5858 | 0.03376 | 0.0002 | 46.9727
16.5 | 1.5601 | 0.04103 | 0.0022 | 38.0234
17 | 1.5484 | 0.04774 | 0.0021 | 32.434
17.5 | 1.5621 | 0.05183 | 0.0015 | 30.1389
18 | 1.4724 | 0.07147 | -0.0064 | 20.6017
18.5 | 1.4814 | 0.0774 | -0.009 | 19.1395
19 | 1.3541 | 0.10956 | -0.0271 | 12.3594

## 69. Re 4M Mach 0.25 (1)
BIGFOIL.COM POLAR EXPORT
NACA63A210
NACA63A210 |  |  |  | Cl Max: | 0.988 | at alpha= | 8.5 | deg
JavaFoil+Calcfoil stall+Eppler ext transition |  |  |  | L/D Max: | 103.63 | at alpha= | 3.5 | deg
Re: | 4000000 |  |  | Cd Min: | 0.00504 | at alpha= | -1 | deg
Mach: | 0.25 |  |  | Cl=0 at alpha= | -1.5984 | deg
|  |  |  | @ Cl=0.1, Cd= | 0.00504
|  |  |  | @ Cl=0.4, Cd= | 0.09775
|  |  |  | @ Cl=0.6, Cd= | 0.09775
alpha (deg) | Cl | Cd | Cm | Cl/Cd
-13 | -0.339 | 0.08809 | -0.013 | -3.846
-12.5 | -0.387 | 0.08352 | -0.013 | -4.632
-12 | -0.429 | 0.08143 | -0.013 | -5.27
-11.5 | -0.466 | 0.07789 | -0.013 | -5.982
-11 | -0.496 | 0.07261 | -0.013 | -6.837
-10.5 | -0.52 | 0.06871 | -0.013 | -7.568
-10 | -0.536 | 0.06409 | -0.013 | -8.364
-9.5 | -0.545 | 0.05911 | -0.014 | -9.226
-9 | -0.546 | 0.05527 | -0.015 | -9.883
-8.5 | -0.541 | 0.05021 | -0.017 | -10.779
-8 | -0.651 | 0.00928 | -0.031 | -70.098
-7.5 | -0.624 | 0.00882 | -0.032 | -70.759
-7 | -0.591 | 0.00847 | -0.033 | -69.704
-6.5 | -0.551 | 0.00817 | -0.033 | -67.387
-6 | -0.505 | 0.00789 | -0.034 | -64.051
-5.5 | -0.456 | 0.00766 | -0.034 | -59.508
-5 | -0.401 | 0.00746 | -0.035 | -53.781
-4.5 | -0.345 | 0.00727 | -0.035 | -47.478
-4 | -0.288 | 0.00712 | -0.036 | -40.438
-3.5 | -0.229 | 0.00694 | -0.036 | -33.02
-3 | -0.17 | 0.00683 | -0.037 | -24.811
-2.5 | -0.109 | 0.00522 | -0.038 | -20.96
-2 | -0.049 | 0.00512 | -0.038 | -9.528
-1.5 | 0.012 | 0.00506 | -0.039 | 2.39
-1 | 0.073 | 0.00504 | -0.039 | 14.511
-0.5 | 0.134 | 0.00504 | -0.04 | 26.589
0 | 0.195 | 0.00508 | -0.04 | 38.421
0.5 | 0.256 | 0.00512 | -0.041 | 49.983
1 | 0.317 | 0.00517 | -0.042 | 61.217
1.5 | 0.378 | 0.00522 | -0.042 | 72.268
2 | 0.438 | 0.00534 | -0.043 | 81.989
2.5 | 0.498 | 0.00549 | -0.043 | 90.682
3 | 0.557 | 0.00569 | -0.044 | 97.91
3.5 | 0.616 | 0.00594 | -0.044 | 103.63
4 | 0.673 | 0.00832 | -0.045 | 80.875
4.5 | 0.728 | 0.00856 | -0.045 | 85.022
5 | 0.78 | 0.00885 | -0.046 | 88.11
5.5 | 0.828 | 0.00919 | -0.047 | 90.124
6 | 0.872 | 0.00958 | -0.047 | 90.965
6.5 | 0.91 | 0.01001 | -0.048 | 90.859
7 | 0.942 | 0.01049 | -0.048 | 89.743
7.5 | 0.966 | 0.01106 | -0.049 | 87.334
8 | 0.981 | 0.01169 | -0.049 | 83.954
8.5 | 0.988 | 0.01229 | -0.05 | 80.367
9 | 0.981 | 0.01239 | -0.05 | 79.14
9.5 | 0.959 | 0.01347 | -0.05 | 71.25
10 | 0.763 | 0.06132 | -0.027 | 12.44
10.5 | 0.732 | 0.06661 | -0.026 | 10.994
11 | 0.695 | 0.07181 | -0.025 | 9.678
11.5 | 0.65 | 0.07772 | -0.025 | 8.365
12 | 0.59 | 0.08244 | -0.025 | 7.154
12.5 | 0.52 | 0.08755 | -0.025 | 5.938
13 | 0.444 | 0.09153 | -0.026 | 4.856
13.5 | 0.363 | 0.09775 | -0.027 | 3.711

## 70. Re 4M Mach 0.25 (2)
BIGFOIL.COM POLAR EXPORT
NACA63A210
NACA63A210 |  |  |  | Cl Max: | 1.3711 | at alpha= | 11.5 | deg
XFOIL ncrit=9 |  |  |  | L/D Max: | 105.487 | at alpha= | 6 | deg
Re: | 4000000 |  |  | Cd Min: | 0.19891 | at alpha= | 16.5 | deg
Mach: | 0.25 |  |  | Cl=0 at alpha= | -99 | deg
|  |  |  | @ Cl=0.1, Cd= | 0.00396
|  |  |  | @ Cl=0.4, Cd= | 0.0046454
|  |  |  | @ Cl=0.6, Cd= | 0.0070951
alpha (deg) | Cl | Cd | Cm | Cl/Cd
0 | 0.1752 | 0.00396 | -0.0403 | 44.2424
0.5 | 0.2283 | 0.00398 | -0.0393 | 57.3618
1 | 0.2817 | 0.00404 | -0.0383 | 69.7277
1.5 | 0.3338 | 0.00418 | -0.037 | 79.8565
2 | 0.3842 | 0.00448 | -0.0354 | 85.7589
2.5 | 0.431 | 0.00497 | -0.0332 | 86.7203
3 | 0.4745 | 0.00571 | -0.0304 | 83.0998
3.5 | 0.5193 | 0.00639 | -0.0278 | 81.2676
4 | 0.5676 | 0.00688 | -0.0258 | 82.5
4.5 | 0.6173 | 0.00721 | -0.024 | 85.6172
5 | 0.6815 | 0.0074 | -0.0255 | 92.0946
5.5 | 0.803 | 0.00797 | -0.0401 | 100.7528
6 | 0.8882 | 0.00842 | -0.046 | 105.4869
6.5 | 0.9382 | 0.009 | -0.0441 | 104.2444
7 | 0.9892 | 0.00959 | -0.0423 | 103.1491
7.5 | 1.041 | 0.01016 | -0.0406 | 102.4606
8 | 1.0922 | 0.01081 | -0.0388 | 101.0361
8.5 | 1.1373 | 0.01206 | -0.0359 | 94.3035
9 | 1.1861 | 0.01297 | -0.0337 | 91.4495
9.5 | 1.2346 | 0.0139 | -0.0314 | 88.8201
10 | 1.2799 | 0.01512 | -0.0285 | 84.6495
10.5 | 1.3233 | 0.01647 | -0.0254 | 80.3461
11 | 1.3613 | 0.01822 | -0.0216 | 74.7146
11.5 | 1.3711 | 0.02202 | -0.0143 | 62.2661
12 | 1.3661 | 0.02608 | -0.006 | 52.3811
12.5 | 1.3546 | 0.03091 | 0.0005 | 43.824
13 | 1.3091 | 0.03954 | 0.0052 | 33.1082
13.5 | 1.2936 | 0.04654 | 0.0055 | 27.7954
14 | 1.2668 | 0.05619 | 0.0027 | 22.5449
14.5 | 1.2223 | 0.07043 | -0.005 | 17.3548
15 | 1.1591 | 0.09208 | -0.0191 | 12.588
15.5 | 1.1166 | 0.11167 | -0.029 | 9.9991
16 | 1.041 | 0.1368 | -0.042 | 7.6096
16.5 | 0.8689 | 0.19891 | -0.0739 | 4.3683

## 71. Re 4M Mach 0.50 (1)
BIGFOIL.COM POLAR EXPORT
NACA63A210
NACA63A210 |  |  |  | Cl Max: | 1.153 | at alpha= | 20 | deg
JavaFoil+Calcfoil stall+Eppler ext transition |  |  |  | L/D Max: | 102.677 | at alpha= | 3 | deg
Re: | 4000000 |  |  | Cd Min: | 0.00518 | at alpha= | -0.5 | deg
Mach: | 0.5 |  |  | Cl=0 at alpha= | -1.6029 | deg
|  |  |  | @ Cl=0.1, Cd= | 0.0051874
|  |  |  | @ Cl=0.4, Cd= | 0.0054109
|  |  |  | @ Cl=0.6, Cd= | 0.0059628
alpha (deg) | Cl | Cd | Cm | Cl/Cd
-20 | -0.992 | 0.16082 | -0.012 | -6.17
-19.5 | -0.966 | 0.15745 | -0.013 | -6.136
-19 | -0.942 | 0.15062 | -0.013 | -6.253
-18.5 | -0.914 | 0.14809 | -0.013 | -6.173
-18 | -0.886 | 0.14158 | -0.013 | -6.257
-17.5 | -0.859 | 0.13689 | -0.013 | -6.277
-17 | -0.833 | 0.13207 | -0.013 | -6.308
-16.5 | -0.807 | 0.12801 | -0.014 | -6.303
-16 | -0.78 | 0.12549 | -0.014 | -6.216
-15.5 | -0.752 | 0.11835 | -0.014 | -6.356
-15 | -0.726 | 0.11479 | -0.014 | -6.322
-14.5 | -0.699 | 0.10928 | -0.014 | -6.398
-14 | -0.673 | 0.10922 | -0.015 | -6.159
-13.5 | -0.646 | 0.10345 | -0.015 | -6.24
-13 | -0.618 | 0.09312 | -0.015 | -6.64
-12.5 | -0.592 | 0.08598 | -0.015 | -6.883
-12 | -0.565 | 0.07871 | -0.015 | -7.18
-11.5 | -0.538 | 0.07357 | -0.016 | -7.319
-11 | -0.51 | 0.08355 | -0.015 | -6.106
-10.5 | -0.484 | 0.07158 | -0.016 | -6.759
-10 | -0.457 | 0.06448 | -0.016 | -7.09
-9.5 | -0.431 | 0.05865 | -0.017 | -7.348
-9 | -0.407 | 0.05228 | -0.02 | -7.784
-8.5 | -0.375 | 0.06027 | -0.015 | -6.22
-8 | -0.348 | 0.05293 | -0.016 | -6.579
-7.5 | -0.323 | 0.04673 | -0.019 | -6.914
-7 | -0.365 | 0.00969 | -0.036 | -37.693
-6.5 | -0.267 | 0.04421 | -0.017 | -6.035
-6 | -0.398 | 0.04068 | -0.015 | -9.779
-5.5 | -0.479 | 0.00844 | -0.038 | -56.783
-5 | -0.433 | 0.00807 | -0.039 | -53.627
-4.5 | -0.378 | 0.00777 | -0.04 | -48.615
-4 | -0.318 | 0.00748 | -0.04 | -42.469
-3.5 | -0.254 | 0.00728 | -0.041 | -34.949
-3 | -0.189 | 0.00708 | -0.041 | -26.653
-2.5 | -0.122 | 0.0069 | -0.042 | -17.682
-2 | -0.054 | 0.0053 | -0.043 | -10.27
-1.5 | 0.014 | 0.00522 | -0.043 | 2.593
-1 | 0.082 | 0.00519 | -0.044 | 15.748
-0.5 | 0.15 | 0.00518 | -0.045 | 28.937
0 | 0.218 | 0.00521 | -0.045 | 41.845
0.5 | 0.286 | 0.00527 | -0.046 | 54.267
1 | 0.354 | 0.00535 | -0.046 | 66.229
1.5 | 0.422 | 0.00544 | -0.047 | 77.535
2 | 0.489 | 0.00559 | -0.048 | 87.496
2.5 | 0.556 | 0.00578 | -0.048 | 96.094
3 | 0.621 | 0.00605 | -0.049 | 102.677
3.5 | 0.685 | 0.00871 | -0.05 | 78.66
4 | 0.746 | 0.00904 | -0.05 | 82.501
4.5 | 0.801 | 0.00947 | -0.051 | 84.6
5 | 0.846 | 0.01002 | -0.051 | 84.436
5.5 | 0.873 | 0.01062 | -0.052 | 82.22
6 | 0.864 | 0.01151 | -0.053 | 75.058
6.5 | 0.546 | 0.01236 | -0.053 | 44.172
7 | 0.466 | 0.04684 | -0.026 | 9.959
7.5 | 0.608 | 0.01355 | -0.054 | 44.877
8 | 0.617 | 0.01705 | -0.052 | 36.194
8.5 | 0.546 | 0.05786 | -0.026 | 9.442
9 | 0.572 | 0.06677 | -0.025 | 8.567
9.5 | 0.606 | 0.0579 | -0.033 | 10.463
10 | 0.627 | 0.06553 | -0.029 | 9.576
10.5 | 0.653 | 0.07481 | -0.028 | 8.724
11 | 0.679 | 0.08512 | -0.028 | 7.979
11.5 | 0.707 | 0.07601 | -0.03 | 9.297
12 | 0.733 | 0.08266 | -0.03 | 8.864
12.5 | 0.759 | 0.09449 | -0.03 | 8.029
13 | 0.786 | 0.09919 | -0.032 | 7.927
13.5 | 0.812 | 0.10226 | -0.032 | 7.941
14 | 0.838 | 0.1057 | -0.032 | 7.928
14.5 | 0.864 | 0.11158 | -0.033 | 7.746
15 | 0.893 | 0.11624 | -0.035 | 7.679
15.5 | 0.918 | 0.11905 | -0.034 | 7.709
16 | 0.944 | 0.12518 | -0.035 | 7.538
16.5 | 0.97 | 0.12811 | -0.035 | 7.57
17 | 0.998 | 0.13247 | -0.037 | 7.537
17.5 | 1.027 | 0.14039 | -0.039 | 7.313
18 | 1.049 | 0.14206 | -0.038 | 7.384
18.5 | 1.075 | 0.14639 | -0.038 | 7.341
19 | 1.102 | 0.15134 | -0.039 | 7.279
19.5 | 1.131 | 0.15554 | -0.041 | 7.273
20 | 1.153 | 0.16141 | -0.041 | 7.146

## 72. Re 4M Mach 0.50 (2)
BIGFOIL.COM POLAR EXPORT
NACA63A210
NACA63A210 |  |  |  | Cl Max: | 1.0581 | at alpha= | 7.5 | deg
XFOIL ncrit=9 |  |  |  | L/D Max: | 96.7181 | at alpha= | 5.5 | deg
Re: | 4000000 |  |  | Cd Min: | 0.27484 | at alpha= | -20 | deg
Mach: | 0.5 |  |  | Cl=0 at alpha= | -1.731 | deg
|  |  |  | @ Cl=0.1, Cd= | 0.0042914
|  |  |  | @ Cl=0.4, Cd= | 0.0045049
|  |  |  | @ Cl=0.6, Cd= | 0.0071965
alpha (deg) | Cl | Cd | Cm | Cl/Cd
-20 | -0.8355 | 0.27484 | 0.0695 | -3.04
-19.5 | -0.8141 | 0.26623 | 0.0644 | -3.0579
-19 | -0.793 | 0.25744 | 0.0593 | -3.0803
-18.5 | -0.7727 | 0.24902 | 0.0542 | -3.103
-18 | -0.7502 | 0.24081 | 0.0494 | -3.1153
-17.5 | -0.7294 | 0.2315 | 0.0444 | -3.1508
-17 | -0.7102 | 0.22325 | 0.0397 | -3.1812
-16.5 | -0.6901 | 0.21479 | 0.0351 | -3.2129
-16 | -0.6713 | 0.2057 | 0.0305 | -3.2635
-15.5 | -0.6534 | 0.19667 | 0.0259 | -3.3223
-15 | -0.6354 | 0.18789 | 0.0215 | -3.3818
-14.5 | -0.6209 | 0.1779 | 0.0169 | -3.4902
-14 | -0.6036 | 0.17001 | 0.0129 | -3.5504
-13.5 | -0.585 | 0.16282 | 0.0092 | -3.5929
-13 | -0.5724 | 0.1536 | 0.0051 | -3.7266
-12.5 | -0.5628 | 0.14395 | 0.0009 | -3.9097
-12 | -0.5526 | 0.13494 | -0.0031 | -4.0952
-11.5 | -0.5484 | 0.1246 | -0.0074 | -4.4013
-11 | -0.5438 | 0.11509 | -0.0117 | -4.725
-10.5 | -0.5428 | 0.10523 | -0.0164 | -5.1582
-10 | -0.5391 | 0.09639 | -0.0208 | -5.5929
-9.5 | -0.5425 | 0.08636 | -0.0261 | -6.2818
-9 | -0.544 | 0.07698 | -0.0315 | -7.0668
-8.5 | -0.5524 | 0.06622 | -0.0387 | -8.3419
-8 | -0.5654 | 0.05019 | -0.0563 | -11.2652
-7.5 | -0.5746 | 0.03765 | -0.0714 | -15.2616
-7 | -0.5674 | 0.02651 | -0.0763 | -21.4032
-6 | -0.4927 | 0.01064 | -0.0748 | -46.3064
-5.5 | -0.4407 | 0.00882 | -0.0702 | -49.966
-5 | -0.3851 | 0.00782 | -0.0663 | -49.2455
-4 | -0.2691 | 0.00666 | -0.06 | -40.4054
-3.5 | -0.2081 | 0.0064 | -0.0579 | -32.5156
-3 | -0.147 | 0.00614 | -0.0561 | -23.9414
-2.5 | -0.087 | 0.00591 | -0.0543 | -14.7208
-2 | -0.029 | 0.00552 | -0.0525 | -5.2536
-1.5 | 0.0249 | 0.00496 | -0.05 | 5.0202
-1 | 0.0768 | 0.00437 | -0.0473 | 17.5744
-0.5 | 0.1358 | 0.00417 | -0.0458 | 32.5659
0 | 0.1948 | 0.00409 | -0.0443 | 47.6284
0.5 | 0.2549 | 0.00413 | -0.043 | 61.7191
1 | 0.3154 | 0.00419 | -0.0418 | 75.2745
1.5 | 0.3745 | 0.00436 | -0.0402 | 85.8945
2 | 0.4308 | 0.00468 | -0.038 | 92.0513
2.5 | 0.4808 | 0.00533 | -0.0347 | 90.2064
3 | 0.5263 | 0.00623 | -0.0304 | 84.4783
3.5 | 0.5764 | 0.00698 | -0.0268 | 82.5788
4 | 0.632 | 0.00749 | -0.024 | 84.3792
4.5 | 0.6909 | 0.0079 | -0.0215 | 87.4557
5 | 0.7535 | 0.00829 | -0.0194 | 90.8926
5.5 | 0.8782 | 0.00908 | -0.0301 | 96.7181
6 | 0.9845 | 0.01049 | -0.0358 | 93.8513
6.5 | 1.0259 | 0.01281 | -0.0288 | 80.0859
7 | 1.0499 | 0.0175 | -0.0201 | 59.9943
7.5 | 1.0581 | 0.02399 | -0.0113 | 44.1059
8 | 1.0403 | 0.03027 | -0.0012 | 34.3674
8.5 | 1.0088 | 0.03718 | 0.0055 | 27.1329
9 | 0.9716 | 0.04603 | 0.0066 | 21.108
9.5 | 0.9357 | 0.05707 | 0.0019 | 16.3957
10 | 0.9036 | 0.07062 | -0.0075 | 12.7952
10.5 | 0.8725 | 0.08886 | -0.02 | 9.8188
11 | 0.857 | 0.10232 | -0.0277 | 8.3757
11.5 | 0.8362 | 0.11671 | -0.0353 | 7.1648
12 | 0.8277 | 0.12913 | -0.0416 | 6.4098
12.5 | 0.82 | 0.14218 | -0.048 | 5.7673

## 73. Re 5M Mach 0.00 (1)
BIGFOIL.COM POLAR EXPORT
NACA63A210
NACA63A210 |  |  |  | Cl Max: | 1.047 | at alpha= | 10 | deg
JavaFoil+Calcfoil stall+Eppler ext transition |  |  |  | L/D Max: | 96.667 | at alpha= | 3.5 | deg
Re: | 5000000 |  |  | Cd Min: | 0.00497 | at alpha= | -0.5 | deg
Mach: | 0 |  |  | Cl=0 at alpha= | -1.6017 | deg
|  |  |  | @ Cl=0.1, Cd= | 0.0049751
|  |  |  | @ Cl=0.4, Cd= | 0.0052286
|  |  |  | @ Cl=0.6, Cd= | 0.0062616
alpha (deg) | Cl | Cd | Cm | Cl/Cd
-14.5 | -0.553 | 0.1001 | -0.012 | -5.524
-14 | -0.568 | 0.09495 | -0.012 | -5.987
-13.5 | -0.583 | 0.09048 | -0.012 | -6.439
-13 | -0.595 | 0.08522 | -0.012 | -6.982
-12.5 | -0.604 | 0.08241 | -0.012 | -7.331
-12 | -0.611 | 0.07826 | -0.012 | -7.813
-11.5 | -0.616 | 0.07323 | -0.013 | -8.41
-11 | -0.617 | 0.06801 | -0.014 | -9.076
-10.5 | -0.615 | 0.06297 | -0.015 | -9.769
-10 | -0.611 | 0.05683 | -0.016 | -10.758
-9.5 | -0.737 | 0.01021 | -0.029 | -72.152
-9 | -0.717 | 0.00937 | -0.029 | -76.51
-8.5 | -0.692 | 0.00898 | -0.03 | -77.013
-8 | -0.661 | 0.0086 | -0.03 | -76.897
-7.5 | -0.626 | 0.00824 | -0.031 | -75.968
-7 | -0.586 | 0.00795 | -0.032 | -73.741
-6.5 | -0.542 | 0.00774 | -0.032 | -70.083
-6 | -0.495 | 0.00751 | -0.033 | -65.87
-5.5 | -0.444 | 0.0073 | -0.033 | -60.895
-5 | -0.391 | 0.00714 | -0.034 | -54.712
-4.5 | -0.336 | 0.00699 | -0.034 | -47.987
-4 | -0.279 | 0.00685 | -0.035 | -40.763
-3.5 | -0.222 | 0.00672 | -0.035 | -33.071
-3 | -0.164 | 0.00656 | -0.036 | -25.037
-2.5 | -0.106 | 0.00517 | -0.036 | -20.487
-2 | -0.047 | 0.00507 | -0.037 | -9.313
-1.5 | 0.012 | 0.00501 | -0.038 | 2.338
-1 | 0.071 | 0.00498 | -0.038 | 14.209
-0.5 | 0.13 | 0.00497 | -0.039 | 26.129
0 | 0.189 | 0.00499 | -0.039 | 37.856
0.5 | 0.248 | 0.00503 | -0.04 | 49.266
1 | 0.307 | 0.00509 | -0.04 | 60.29
1.5 | 0.366 | 0.00517 | -0.041 | 70.762
2 | 0.424 | 0.00527 | -0.041 | 80.435
2.5 | 0.482 | 0.00542 | -0.042 | 88.982
3 | 0.54 | 0.00559 | -0.042 | 96.632
3.5 | 0.597 | 0.00617 | -0.043 | 96.667
4 | 0.653 | 0.00788 | -0.043 | 82.772
4.5 | 0.707 | 0.00814 | -0.044 | 86.814
5 | 0.758 | 0.00838 | -0.045 | 90.484
5.5 | 0.807 | 0.00866 | -0.045 | 93.227
6 | 0.853 | 0.00894 | -0.046 | 95.452
6.5 | 0.895 | 0.00928 | -0.046 | 96.512
7 | 0.933 | 0.0097 | -0.047 | 96.217
7.5 | 0.966 | 0.01012 | -0.047 | 95.509
8 | 0.994 | 0.01058 | -0.048 | 93.973
8.5 | 1.016 | 0.01101 | -0.048 | 92.294
9 | 1.033 | 0.01161 | -0.049 | 89.023
9.5 | 1.044 | 0.01227 | -0.049 | 85.099
10 | 1.047 | 0.0121 | -0.05 | 86.562
10.5 | 1.039 | 0.01327 | -0.05 | 78.304
11 | 1.028 | 0.01424 | -0.05 | 72.16
11.5 | 0.963 | 0.02272 | -0.047 | 42.373
12 | 0.821 | 0.07284 | -0.03 | 11.268
12.5 | 0.794 | 0.0789 | -0.029 | 10.067
13 | 0.767 | 0.08377 | -0.029 | 9.16
13.5 | 0.737 | 0.0898 | -0.028 | 8.211
14 | 0.706 | 0.09524 | -0.028 | 7.417
14.5 | 0.675 | 0.10113 | -0.028 | 6.671
15 | 0.642 | 0.10803 | -0.027 | 5.947

## 74. Re 5M Mach 0.00 (2)
BIGFOIL.COM POLAR EXPORT
NACA63A210
NACA63A210 |  |  |  | Cl Max: | 1.6904 | at alpha= | 17.5 | deg
XFOIL ncrit=9 |  |  |  | L/D Max: | 111.927 | at alpha= | 7.5 | deg
Re: | 5000000 |  |  | Cd Min: | 0.07697 | at alpha= | 20 | deg
Mach: | 0 |  |  | Cl=0 at alpha= | -1.7468 | deg
|  |  |  | @ Cl=0.1, Cd= | 0.0040248
|  |  |  | @ Cl=0.4, Cd= | 0.0048266
|  |  |  | @ Cl=0.6, Cd= | 0.0068639
alpha (deg) | Cl | Cd | Cm | Cl/Cd
-18.5 | -1.3993 | 0.05538 | -0.0431 | -25.2672
-18 | -1.4248 | 0.04499 | -0.0495 | -31.6693
-17.5 | -1.4804 | 0.03282 | -0.0548 | -45.1066
-17 | -1.4622 | 0.03008 | -0.0548 | -48.6104
-16.5 | -1.4564 | 0.02688 | -0.0532 | -54.1815
-16 | -1.4483 | 0.0246 | -0.0491 | -58.874
-15.5 | -1.4245 | 0.02283 | -0.046 | -62.396
-15 | -1.3985 | 0.02062 | -0.0434 | -67.8225
-14.5 | -1.3679 | 0.01856 | -0.041 | -73.7015
-14 | -1.329 | 0.01724 | -0.0393 | -77.0882
-13.5 | -1.2884 | 0.01607 | -0.0377 | -80.1742
-13 | -1.2465 | 0.01507 | -0.036 | -82.714
-12.5 | -1.2033 | 0.01444 | -0.0343 | -83.331
-12 | -1.1475 | 0.0136 | -0.0354 | -84.375
-11.5 | -1.0883 | 0.01274 | -0.0371 | -85.4239
-10.5 | -0.9735 | 0.01129 | -0.0395 | -86.2267
-10 | -0.9133 | 0.01025 | -0.0414 | -89.1024
-9.5 | -0.852 | 0.00965 | -0.0432 | -88.2902
-9 | -0.7853 | 0.0092 | -0.0463 | -85.3587
-8.5 | -0.7105 | 0.00866 | -0.0512 | -82.0439
-8 | -0.6422 | 0.00827 | -0.0545 | -77.6542
-7.5 | -0.5847 | 0.00795 | -0.0553 | -73.5472
-7 | -0.5349 | 0.0073 | -0.0543 | -73.274
-6.5 | -0.4832 | 0.00703 | -0.0536 | -68.734
-6 | -0.432 | 0.00676 | -0.0527 | -63.9053
-5.5 | -0.3805 | 0.00653 | -0.0519 | -58.2695
-5 | -0.3291 | 0.00631 | -0.0511 | -52.1553
-4.5 | -0.2784 | 0.00607 | -0.05 | -45.8649
-4 | -0.227 | 0.00593 | -0.0491 | -38.2799
-3.5 | -0.1754 | 0.00575 | -0.0482 | -30.5043
-2.5 | -0.0732 | 0.00534 | -0.0463 | -13.7079
-2 | -0.0239 | 0.005 | -0.045 | -4.78
-1 | 0.0705 | 0.00412 | -0.0417 | 17.1117
-0.5 | 0.1201 | 0.00396 | -0.0404 | 30.3283
0 | 0.17 | 0.00388 | -0.0392 | 43.8144
1 | 0.272 | 0.00397 | -0.0372 | 68.5139
1.5 | 0.3219 | 0.00413 | -0.0359 | 77.9419
2 | 0.3696 | 0.00445 | -0.0343 | 83.0562
2.5 | 0.414 | 0.005 | -0.0321 | 82.8
3 | 0.4585 | 0.00562 | -0.0299 | 81.5836
3.5 | 0.504 | 0.00616 | -0.0279 | 81.8182
4 | 0.552 | 0.00657 | -0.0264 | 84.0183
4.5 | 0.601 | 0.00687 | -0.0251 | 87.4818
5 | 0.6501 | 0.00708 | -0.0239 | 91.822
5.5 | 0.742 | 0.00734 | -0.0327 | 101.0899
6 | 0.8418 | 0.00771 | -0.0433 | 109.1829
6.5 | 0.908 | 0.00817 | -0.0461 | 111.1383
7 | 0.9609 | 0.00863 | -0.0458 | 111.3441
7.5 | 1.0107 | 0.00903 | -0.0448 | 111.9269
8 | 1.0604 | 0.00948 | -0.0439 | 111.8565
8.5 | 1.1094 | 0.01 | -0.0429 | 110.94
9 | 1.1557 | 0.0108 | -0.0414 | 107.0093
9.5 | 1.2045 | 0.01131 | -0.0405 | 106.4987
10 | 1.2527 | 0.01186 | -0.0395 | 105.6239
10.5 | 1.3 | 0.01248 | -0.0384 | 104.1667
11 | 1.3458 | 0.01319 | -0.0371 | 102.0318
11.5 | 1.3901 | 0.01399 | -0.0356 | 99.3638
12 | 1.4326 | 0.0149 | -0.0338 | 96.1477
12.5 | 1.468 | 0.0164 | -0.031 | 89.5122
13 | 1.5103 | 0.01712 | -0.0294 | 88.2185
13.5 | 1.548 | 0.01823 | -0.0272 | 84.915
14 | 1.5761 | 0.01937 | -0.0232 | 81.3681
14.5 | 1.6023 | 0.02055 | -0.0192 | 77.9708
15 | 1.623 | 0.02217 | -0.0151 | 73.207
15.5 | 1.6441 | 0.02386 | -0.0115 | 68.9061
16 | 1.663 | 0.02582 | -0.0083 | 64.4074
16.5 | 1.6694 | 0.02897 | -0.0047 | 57.6251
17 | 1.6778 | 0.03223 | -0.0021 | 52.0571
17.5 | 1.6904 | 0.03534 | -0.0005 | 47.8325
18 | 1.6745 | 0.04171 | 0.0008 | 40.1462
18.5 | 1.6819 | 0.04601 | 0.0009 | 36.5551
19 | 1.6583 | 0.0546 | -0.0006 | 30.3718
19.5 | 1.6331 | 0.06436 | -0.0037 | 25.3745
20 | 1.5957 | 0.07697 | -0.0091 | 20.7315

## 75. Re 5M Mach 0.10 (1)
BIGFOIL.COM POLAR EXPORT
NACA63A210
NACA63A210 |  |  |  | Cl Max: | 1.037 | at alpha= | 9.5 | deg
JavaFoil+Calcfoil stall+Eppler ext transition |  |  |  | L/D Max: | 96.896 | at alpha= | 3 | deg
Re: | 5000000 |  |  | Cd Min: | 0.00498 | at alpha= | -1 | deg
Mach: | 0.1 |  |  | Cl=0 at alpha= | -1.6017 | deg
|  |  |  | @ Cl=0.1, Cd= | 0.00498
|  |  |  | @ Cl=0.4, Cd= | 0.0052315
|  |  |  | @ Cl=0.6, Cd= | 0.00619
alpha (deg) | Cl | Cd | Cm | Cl/Cd
-14 | -0.537 | 0.09537 | -0.012 | -5.627
-13.5 | -0.554 | 0.09099 | -0.012 | -6.091
-13 | -0.57 | 0.08574 | -0.012 | -6.646
-12.5 | -0.582 | 0.08438 | -0.012 | -6.9
-12 | -0.593 | 0.07843 | -0.012 | -7.563
-11.5 | -0.6 | 0.07431 | -0.013 | -8.079
-11 | -0.605 | 0.06884 | -0.013 | -8.783
-10.5 | -0.605 | 0.06399 | -0.014 | -9.454
-10 | -0.602 | 0.05857 | -0.016 | -10.279
-9.5 | -0.636 | 0.032 | -0.023 | -19.879
-9 | -0.713 | 0.0095 | -0.03 | -75.113
-8.5 | -0.69 | 0.00906 | -0.03 | -76.134
-8 | -0.661 | 0.00866 | -0.031 | -76.258
-7.5 | -0.626 | 0.0083 | -0.031 | -75.465
-7 | -0.587 | 0.008 | -0.032 | -73.387
-6.5 | -0.544 | 0.00776 | -0.032 | -70.075
-6 | -0.497 | 0.00753 | -0.033 | -65.946
-5.5 | -0.446 | 0.00734 | -0.033 | -60.802
-5 | -0.392 | 0.00716 | -0.034 | -54.818
-4.5 | -0.337 | 0.00701 | -0.034 | -48.103
-4 | -0.281 | 0.00686 | -0.035 | -40.896
-3.5 | -0.223 | 0.00672 | -0.036 | -33.198
-3 | -0.165 | 0.00657 | -0.036 | -25.135
-2.5 | -0.106 | 0.00518 | -0.037 | -20.554
-2 | -0.047 | 0.00509 | -0.037 | -9.327
-1.5 | 0.012 | 0.00502 | -0.038 | 2.346
-1 | 0.071 | 0.00498 | -0.038 | 14.274
-0.5 | 0.131 | 0.00498 | -0.039 | 26.229
0 | 0.19 | 0.00499 | -0.039 | 38.025
0.5 | 0.249 | 0.00503 | -0.04 | 49.484
1 | 0.308 | 0.00509 | -0.04 | 60.506
1.5 | 0.367 | 0.00517 | -0.041 | 71.009
2 | 0.426 | 0.00528 | -0.042 | 80.705
2.5 | 0.485 | 0.00543 | -0.042 | 89.228
3 | 0.542 | 0.0056 | -0.043 | 96.896
3.5 | 0.6 | 0.00619 | -0.043 | 96.855
4 | 0.656 | 0.00793 | -0.044 | 82.684
4.5 | 0.71 | 0.00817 | -0.044 | 86.962
5 | 0.762 | 0.00841 | -0.045 | 90.583
5.5 | 0.811 | 0.00869 | -0.045 | 93.294
6 | 0.856 | 0.009 | -0.046 | 95.151
6.5 | 0.898 | 0.00937 | -0.046 | 95.832
7 | 0.935 | 0.00977 | -0.047 | 95.65
7.5 | 0.967 | 0.01021 | -0.047 | 94.756
8 | 0.994 | 0.01062 | -0.048 | 93.562
8.5 | 1.014 | 0.01114 | -0.048 | 91.003
9 | 1.029 | 0.01169 | -0.049 | 87.987
9.5 | 1.037 | 0.01248 | -0.049 | 83.043
10 | 1.035 | 0.01182 | -0.05 | 87.545
10.5 | 1.023 | 0.01352 | -0.05 | 75.666
11 | 1.007 | 0.01466 | -0.05 | 68.678
11.5 | 0.823 | 0.06763 | -0.031 | 12.166
12 | 0.795 | 0.07481 | -0.029 | 10.633
12.5 | 0.766 | 0.08059 | -0.028 | 9.503
13 | 0.736 | 0.08467 | -0.029 | 8.687
13.5 | 0.701 | 0.09105 | -0.028 | 7.697
14 | 0.666 | 0.09683 | -0.027 | 6.874
14.5 | 0.63 | 0.10335 | -0.027 | 6.094

## 76. Re 5M Mach 0.10 (2)
BIGFOIL.COM POLAR EXPORT
NACA63A210
NACA63A210 |  |  |  | Cl Max: | 1.6513 | at alpha= | 17.5 | deg
XFOIL ncrit=9 |  |  |  | L/D Max: | 111.592 | at alpha= | 7.5 | deg
Re: | 5000000 |  |  | Cd Min: | 0.11919 | at alpha= | 20 | deg
Mach: | 0.1 |  |  | Cl=0 at alpha= | -1.7526 | deg
|  |  |  | @ Cl=0.1, Cd= | 0.0040363
|  |  |  | @ Cl=0.4, Cd= | 0.0048182
|  |  |  | @ Cl=0.6, Cd= | 0.0068757
alpha (deg) | Cl | Cd | Cm | Cl/Cd
-17.5 | -1.3921 | 0.04605 | -0.0513 | -30.2302
-17 | -1.3958 | 0.0394 | -0.0548 | -35.4264
-16.5 | -1.4089 | 0.03267 | -0.0571 | -43.1252
-16 | -1.4112 | 0.02832 | -0.0563 | -49.8305
-15.5 | -1.4076 | 0.02555 | -0.0523 | -55.092
-15 | -1.3865 | 0.02354 | -0.0487 | -58.8997
-14.5 | -1.3627 | 0.02096 | -0.0457 | -65.0143
-14 | -1.3332 | 0.01862 | -0.0429 | -71.6004
-13.5 | -1.2946 | 0.01712 | -0.0409 | -75.6192
-13 | -1.2535 | 0.01589 | -0.0389 | -78.8861
-12.5 | -1.2087 | 0.01523 | -0.0372 | -79.3631
-12 | -1.1572 | 0.01417 | -0.0371 | -81.6655
-11.5 | -1.1028 | 0.01321 | -0.0375 | -83.4822
-11 | -1.0417 | 0.01254 | -0.0392 | -83.0702
-10.5 | -0.9798 | 0.01191 | -0.0409 | -82.267
-10 | -0.9201 | 0.01054 | -0.0426 | -87.296
-9.5 | -0.8586 | 0.00982 | -0.0443 | -87.4338
-9 | -0.7912 | 0.00937 | -0.0472 | -84.4397
-8.5 | -0.7164 | 0.0088 | -0.0518 | -81.4091
-8 | -0.6467 | 0.00836 | -0.0552 | -77.3565
-7.5 | -0.5887 | 0.00802 | -0.0559 | -73.404
-7 | -0.5384 | 0.00737 | -0.0549 | -73.0529
-6.5 | -0.4864 | 0.00707 | -0.0541 | -68.7977
-6 | -0.4348 | 0.0068 | -0.0532 | -63.9412
-5.5 | -0.3829 | 0.00656 | -0.0523 | -58.3689
-5 | -0.3309 | 0.00637 | -0.0515 | -51.9466
-4.5 | -0.2801 | 0.00609 | -0.0503 | -45.9934
-4 | -0.2285 | 0.00594 | -0.0494 | -38.468
-3.5 | -0.1765 | 0.00577 | -0.0485 | -30.5893
-3 | -0.1252 | 0.00558 | -0.0475 | -22.4373
-2.5 | -0.0736 | 0.00535 | -0.0466 | -13.757
-2 | -0.024 | 0.00502 | -0.0453 | -4.7809
-1.5 | 0.0245 | 0.00462 | -0.0438 | 5.303
-1 | 0.0709 | 0.00413 | -0.0419 | 17.1671
-0.5 | 0.1206 | 0.00397 | -0.0406 | 30.3778
0 | 0.1708 | 0.00388 | -0.0394 | 44.0206
0.5 | 0.2223 | 0.0039 | -0.0384 | 57
1 | 0.2735 | 0.00398 | -0.0373 | 68.7186
1.5 | 0.3236 | 0.00414 | -0.0361 | 78.1643
2 | 0.3716 | 0.00446 | -0.0344 | 83.3184
2.5 | 0.416 | 0.00502 | -0.0321 | 82.8685
3 | 0.4606 | 0.00564 | -0.0299 | 81.6667
3.5 | 0.5065 | 0.00618 | -0.0279 | 81.9579
4 | 0.5547 | 0.0066 | -0.0264 | 84.0455
4.5 | 0.604 | 0.0069 | -0.0251 | 87.5362
5 | 0.6536 | 0.00712 | -0.0238 | 91.7978
5.5 | 0.7439 | 0.00737 | -0.0321 | 100.9362
6 | 0.8459 | 0.00775 | -0.0431 | 109.1484
6.5 | 0.9132 | 0.00823 | -0.0459 | 110.9599
7 | 0.9664 | 0.00868 | -0.0455 | 111.3364
7.5 | 1.0166 | 0.00911 | -0.0445 | 111.5917
8 | 1.0666 | 0.00958 | -0.0434 | 111.3361
8.5 | 1.1156 | 0.01016 | -0.0422 | 109.8031
9 | 1.1627 | 0.01093 | -0.0407 | 106.3769
9.5 | 1.2119 | 0.01147 | -0.0396 | 105.6582
10 | 1.2602 | 0.01208 | -0.0384 | 104.3212
10.5 | 1.3077 | 0.01274 | -0.0371 | 102.6452
11 | 1.3536 | 0.01351 | -0.0356 | 100.1925
11.5 | 1.3958 | 0.01459 | -0.0335 | 95.6683
12 | 1.4344 | 0.01593 | -0.0309 | 90.0439
12.5 | 1.4748 | 0.01696 | -0.0287 | 86.9575
13 | 1.5154 | 0.01795 | -0.0265 | 84.4234
13.5 | 1.5474 | 0.01915 | -0.023 | 80.8042
14 | 1.5726 | 0.02048 | -0.0185 | 76.7871
14.5 | 1.5949 | 0.02205 | -0.0142 | 72.3311
15 | 1.6109 | 0.02418 | -0.0098 | 66.6212
15.5 | 1.6294 | 0.02626 | -0.0063 | 62.0487
16 | 1.6448 | 0.02877 | -0.0032 | 57.1707
16.5 | 1.6382 | 0.03344 | 0.0003 | 48.9892
17 | 1.6386 | 0.03799 | 0.0021 | 43.1324
17.5 | 1.6513 | 0.04159 | 0.0028 | 39.7043
18 | 1.607 | 0.05227 | 0.0016 | 30.7442
18.5 | 1.616 | 0.05724 | 0.0004 | 28.232
19 | 1.5653 | 0.07136 | -0.0053 | 21.9353
19.5 | 1.5088 | 0.08823 | -0.0138 | 17.1008
20 | 1.3896 | 0.11919 | -0.0313 | 11.6587

## 77. Re 5M Mach 0.25 (1)
BIGFOIL.COM POLAR EXPORT
NACA63A210
NACA63A210 |  |  |  | Cl Max: | 0.988 | at alpha= | 8.5 | deg
JavaFoil+Calcfoil stall+Eppler ext transition |  |  |  | L/D Max: | 97.923 | at alpha= | 3 | deg
Re: | 5000000 |  |  | Cd Min: | 0.00501 | at alpha= | -1 | deg
Mach: | 0.25 |  |  | Cl=0 at alpha= | -1.5984 | deg
|  |  |  | @ Cl=0.1, Cd= | 0.0050144
|  |  |  | @ Cl=0.4, Cd= | 0.09701
|  |  |  | @ Cl=0.6, Cd= | 0.09701
alpha (deg) | Cl | Cd | Cm | Cl/Cd
-13.5 | -0.285 | 0.09363 | -0.013 | -3.048
-13 | -0.339 | 0.08773 | -0.013 | -3.866
-12.5 | -0.387 | 0.08247 | -0.013 | -4.695
-12 | -0.429 | 0.08 | -0.013 | -5.368
-11.5 | -0.466 | 0.0767 | -0.013 | -6.08
-11 | -0.497 | 0.07245 | -0.013 | -6.855
-10.5 | -0.52 | 0.06768 | -0.013 | -7.688
-10 | -0.537 | 0.06342 | -0.014 | -8.461
-9.5 | -0.547 | 0.05687 | -0.016 | -9.625
-9 | -0.549 | 0.0531 | -0.017 | -10.338
-8.5 | -0.669 | 0.00953 | -0.031 | -70.15
-8 | -0.651 | 0.00904 | -0.031 | -71.979
-7.5 | -0.624 | 0.00858 | -0.032 | -72.788
-7 | -0.591 | 0.00823 | -0.033 | -71.77
-6.5 | -0.551 | 0.00795 | -0.033 | -69.308
-6 | -0.505 | 0.00767 | -0.034 | -65.927
-5.5 | -0.456 | 0.00745 | -0.034 | -61.12
-5 | -0.401 | 0.00728 | -0.035 | -55.173
-4.5 | -0.345 | 0.00712 | -0.035 | -48.539
-4 | -0.288 | 0.00696 | -0.036 | -41.329
-3.5 | -0.229 | 0.00679 | -0.036 | -33.722
-3 | -0.17 | 0.00668 | -0.037 | -25.395
-2.5 | -0.109 | 0.00522 | -0.038 | -20.936
-2 | -0.049 | 0.00512 | -0.038 | -9.527
-1.5 | 0.012 | 0.00506 | -0.039 | 2.392
-1 | 0.073 | 0.00501 | -0.039 | 14.584
-0.5 | 0.134 | 0.00502 | -0.04 | 26.739
0 | 0.195 | 0.00502 | -0.04 | 38.841
0.5 | 0.256 | 0.00508 | -0.041 | 50.422
1 | 0.317 | 0.00512 | -0.042 | 61.849
1.5 | 0.378 | 0.00522 | -0.042 | 72.334
2 | 0.438 | 0.00535 | -0.043 | 81.939
2.5 | 0.498 | 0.0055 | -0.043 | 90.499
3 | 0.557 | 0.00569 | -0.044 | 97.923
3.5 | 0.616 | 0.00636 | -0.044 | 96.768
4 | 0.673 | 0.00805 | -0.045 | 83.547
4.5 | 0.728 | 0.00832 | -0.045 | 87.474
5 | 0.78 | 0.00862 | -0.046 | 90.492
5.5 | 0.828 | 0.0089 | -0.047 | 93.052
6 | 0.872 | 0.00927 | -0.047 | 93.994
6.5 | 0.91 | 0.00969 | -0.048 | 93.874
7 | 0.942 | 0.01011 | -0.048 | 93.094
7.5 | 0.966 | 0.01067 | -0.049 | 90.495
8 | 0.981 | 0.01123 | -0.049 | 87.386
8.5 | 0.988 | 0.01185 | -0.05 | 83.355
9 | 0.984 | 0.01281 | -0.05 | 76.784
9.5 | 0.963 | 0.01322 | -0.05 | 72.861
10 | 0.896 | 0.01776 | -0.048 | 50.461
10.5 | 0.736 | 0.06401 | -0.028 | 11.495
11 | 0.696 | 0.06979 | -0.027 | 9.979
11.5 | 0.651 | 0.07598 | -0.026 | 8.565
12 | 0.59 | 0.08204 | -0.025 | 7.196
12.5 | 0.52 | 0.08632 | -0.026 | 6.029
13 | 0.445 | 0.0904 | -0.027 | 4.923
13.5 | 0.363 | 0.09701 | -0.027 | 3.742

## 78. Re 5M Mach 0.25 (2)
BIGFOIL.COM POLAR EXPORT
NACA63A210
NACA63A210 |  |  |  | Cl Max: | 1.4175 | at alpha= | 12.5 | deg
XFOIL ncrit=9 |  |  |  | L/D Max: | 110.088 | at alpha= | 7 | deg
Re: | 5000000 |  |  | Cd Min: | 0.21224 | at alpha= | 17.5 | deg
Mach: | 0.25 |  |  | Cl=0 at alpha= | -1.751 | deg
|  |  |  | @ Cl=0.1, Cd= | 0.0040776
|  |  |  | @ Cl=0.4, Cd= | 0.0047261
|  |  |  | @ Cl=0.6, Cd= | 0.0068871
alpha (deg) | Cl | Cd | Cm | Cl/Cd
-17 | -0.6842 | 0.20269 | 0.0334 | -3.3756
-16.5 | -0.6715 | 0.19407 | 0.0292 | -3.4601
-16 | -0.6541 | 0.1881 | 0.0258 | -3.4774
-15.5 | -0.6441 | 0.17856 | 0.0217 | -3.6072
-14.5 | -0.633 | 0.15833 | 0.013 | -3.998
-13.5 | -0.9874 | 0.05916 | -0.0446 | -16.6903
-13 | -1.0394 | 0.0435 | -0.0581 | -23.8943
-12.5 | -1.0003 | 0.04212 | -0.0579 | -23.7488
-12 | -1.1145 | 0.02723 | -0.0552 | -40.9291
-11.5 | -1.1021 | 0.02269 | -0.0509 | -48.5721
-11 | -1.0683 | 0.01871 | -0.0489 | -57.0978
-10.5 | -1.0126 | 0.01592 | -0.0494 | -63.6055
-10 | -0.9501 | 0.01381 | -0.0506 | -68.798
-9.5 | -0.8882 | 0.01215 | -0.0513 | -73.1029
-9 | -0.8242 | 0.01058 | -0.0525 | -77.9017
-8.5 | -0.7494 | 0.00987 | -0.0556 | -75.9271
-8 | -0.6732 | 0.00912 | -0.0592 | -73.8158
-7.5 | -0.611 | 0.00854 | -0.0598 | -71.5457
-7 | -0.555 | 0.00805 | -0.059 | -68.9441
-6.5 | -0.504 | 0.00734 | -0.0572 | -68.6649
-6 | -0.4503 | 0.00701 | -0.056 | -64.2368
-5.5 | -0.3967 | 0.00672 | -0.0547 | -59.0327
-5 | -0.3426 | 0.00648 | -0.0536 | -52.8704
-4.5 | -0.29 | 0.0062 | -0.0522 | -46.7742
-4 | -0.2365 | 0.006 | -0.0511 | -39.4167
-3.5 | -0.1828 | 0.00585 | -0.0501 | -31.2479
-3 | -0.1292 | 0.00565 | -0.049 | -22.8673
-2.5 | -0.0761 | 0.00543 | -0.048 | -14.0147
-2 | -0.0249 | 0.0051 | -0.0466 | -4.8824
-1.5 | 0.0251 | 0.00467 | -0.045 | 5.3747
-1 | 0.0724 | 0.00418 | -0.043 | 17.3206
-0.5 | 0.1236 | 0.00399 | -0.0416 | 30.9774
0 | 0.1754 | 0.00391 | -0.0403 | 44.8593
0.5 | 0.2283 | 0.00393 | -0.0392 | 58.0916
2 | 0.3823 | 0.0045 | -0.0351 | 84.9556
2.5 | 0.4277 | 0.00508 | -0.0326 | 84.1929
3 | 0.473 | 0.00573 | -0.0301 | 82.548
4 | 0.57 | 0.0067 | -0.0263 | 85.0746
4.5 | 0.6213 | 0.00702 | -0.0248 | 88.5043
5 | 0.6729 | 0.00731 | -0.0233 | 92.052
5.5 | 0.7537 | 0.00755 | -0.0286 | 99.8278
6 | 0.8688 | 0.00798 | -0.0416 | 108.8722
6.5 | 0.9419 | 0.00859 | -0.0447 | 109.6508
7 | 0.9963 | 0.00905 | -0.0437 | 110.0884
7.5 | 1.0487 | 0.00957 | -0.0421 | 109.582
8 | 1.0997 | 0.01025 | -0.0402 | 107.2878
8.5 | 1.1487 | 0.01115 | -0.0379 | 103.0224
9 | 1.1991 | 0.01194 | -0.0359 | 100.4271
9.5 | 1.2492 | 0.01274 | -0.0338 | 98.0534
10 | 1.2974 | 0.01373 | -0.0313 | 94.4938
10.5 | 1.3369 | 0.0155 | -0.0275 | 86.2516
11 | 1.373 | 0.01749 | -0.0234 | 78.502
11.5 | 1.4007 | 0.02019 | -0.0183 | 69.3759
12 | 1.4173 | 0.02262 | -0.0116 | 62.6569
12.5 | 1.4175 | 0.02619 | -0.0043 | 54.1237
13 | 1.3841 | 0.03286 | 0.003 | 42.1211
13.5 | 1.3725 | 0.03849 | 0.006 | 35.6586
14 | 1.35 | 0.04619 | 0.0064 | 29.2271
14.5 | 1.3069 | 0.05795 | 0.0026 | 22.5522
15 | 1.2512 | 0.0743 | -0.0067 | 16.8398
15.5 | 1.234 | 0.08655 | -0.014 | 14.2577
16 | 1.1967 | 0.10422 | -0.0243 | 11.4824
16.5 | 1.0536 | 0.14369 | -0.0456 | 7.3325
17 | 0.8855 | 0.20616 | -0.0782 | 4.2952
17.5 | 0.9022 | 0.21224 | -0.0818 | 4.2508

## 79. Re 5M Mach 0.50 (1)
BIGFOIL.COM POLAR EXPORT
NACA63A210
NACA63A210 |  |  |  | Cl Max: | 1.154 | at alpha= | 20 | deg
JavaFoil+Calcfoil stall+Eppler ext transition |  |  |  | L/D Max: | 97.361 | at alpha= | 3 | deg
Re: | 5000000 |  |  | Cd Min: | 0.00514 | at alpha= | -0.5 | deg
Mach: | 0.5 |  |  | Cl=0 at alpha= | -1.6029 | deg
|  |  |  | @ Cl=0.1, Cd= | 0.0051474
|  |  |  | @ Cl=0.4, Cd= | 0.0053712
|  |  |  | @ Cl=0.6, Cd= | 0.0061861
alpha (deg) | Cl | Cd | Cm | Cl/Cd
-20 | -0.993 | 0.15758 | -0.012 | -6.299
-19.5 | -0.967 | 0.15399 | -0.013 | -6.277
-19 | -0.943 | 0.14874 | -0.013 | -6.338
-18.5 | -0.915 | 0.14164 | -0.013 | -6.46
-18 | -0.886 | 0.13917 | -0.013 | -6.369
-17.5 | -0.86 | 0.13381 | -0.013 | -6.424
-17 | -0.833 | 0.12929 | -0.014 | -6.446
-16.5 | -0.807 | 0.12529 | -0.014 | -6.442
-16 | -0.781 | 0.12406 | -0.014 | -6.294
-15.5 | -0.753 | 0.11552 | -0.014 | -6.516
-15 | -0.726 | 0.11191 | -0.014 | -6.488
-14.5 | -0.7 | 0.10652 | -0.014 | -6.568
-14 | -0.673 | 0.10422 | -0.015 | -6.458
-13.5 | -0.646 | 0.09967 | -0.015 | -6.48
-13 | -0.619 | 0.09044 | -0.015 | -6.843
-12.5 | -0.592 | 0.0835 | -0.015 | -7.095
-12 | -0.566 | 0.07718 | -0.016 | -7.333
-11.5 | -0.539 | 0.07144 | -0.016 | -7.55
-11 | -0.51 | 0.08125 | -0.015 | -6.283
-10.5 | -0.484 | 0.07026 | -0.016 | -6.889
-10 | -0.458 | 0.06377 | -0.017 | -7.181
-9.5 | -0.433 | 0.05671 | -0.019 | -7.632
-9 | -0.48 | 0.01349 | -0.032 | -35.608
-8.5 | -0.375 | 0.05881 | -0.016 | -6.376
-8 | -0.349 | 0.05249 | -0.017 | -6.641
-7.5 | -0.325 | 0.04424 | -0.021 | -7.357
-7 | -0.365 | 0.00939 | -0.036 | -38.907
-6.5 | -0.267 | 0.04336 | -0.018 | -6.162
-6 | -0.399 | 0.04013 | -0.017 | -9.932
-5.5 | -0.479 | 0.00825 | -0.038 | -58.074
-5 | -0.433 | 0.00785 | -0.039 | -55.181
-4.5 | -0.378 | 0.00759 | -0.04 | -49.796
-4 | -0.318 | 0.00733 | -0.04 | -43.375
-3.5 | -0.254 | 0.00712 | -0.041 | -35.701
-3 | -0.189 | 0.00693 | -0.041 | -27.223
-2.5 | -0.122 | 0.00674 | -0.042 | -18.088
-2 | -0.054 | 0.00528 | -0.043 | -10.311
-1.5 | 0.014 | 0.00521 | -0.043 | 2.596
-1 | 0.082 | 0.00515 | -0.044 | 15.874
-0.5 | 0.15 | 0.00514 | -0.045 | 29.201
0 | 0.218 | 0.00517 | -0.045 | 42.195
0.5 | 0.286 | 0.00521 | -0.046 | 54.897
1 | 0.354 | 0.00529 | -0.046 | 66.959
1.5 | 0.422 | 0.00541 | -0.047 | 77.953
2 | 0.489 | 0.00558 | -0.048 | 87.757
2.5 | 0.556 | 0.00578 | -0.048 | 96.125
3 | 0.621 | 0.00638 | -0.049 | 97.361
3.5 | 0.685 | 0.00842 | -0.05 | 81.356
4 | 0.746 | 0.00878 | -0.05 | 84.938
4.5 | 0.801 | 0.0092 | -0.051 | 87.118
5 | 0.846 | 0.00966 | -0.051 | 87.614
5.5 | 0.873 | 0.01026 | -0.052 | 85.11
6 | 0.864 | 0.0111 | -0.053 | 77.775
6.5 | 0.546 | 0.01195 | -0.053 | 45.702
7 | 0.468 | 0.04546 | -0.029 | 10.303
7.5 | 0.61 | 0.01221 | -0.054 | 49.996
8 | 0.637 | 0.01417 | -0.054 | 44.945
8.5 | 0.547 | 0.05653 | -0.027 | 9.676
9 | 0.572 | 0.06516 | -0.025 | 8.782
9.5 | 0.728 | 0.0166 | -0.055 | 43.84
10 | 0.631 | 0.06317 | -0.032 | 9.985
10.5 | 0.653 | 0.07282 | -0.028 | 8.97
11 | 0.679 | 0.08277 | -0.028 | 8.207
11.5 | 0.708 | 0.07441 | -0.031 | 9.518
12 | 0.734 | 0.08213 | -0.031 | 8.936
12.5 | 0.759 | 0.09063 | -0.031 | 8.379
13 | 0.787 | 0.09828 | -0.032 | 8.002
13.5 | 0.812 | 0.09944 | -0.032 | 8.17
14 | 0.838 | 0.10283 | -0.032 | 8.154
14.5 | 0.865 | 0.10893 | -0.033 | 7.943
15 | 0.893 | 0.11483 | -0.035 | 7.78
15.5 | 0.918 | 0.11644 | -0.035 | 7.884
16 | 0.944 | 0.12165 | -0.035 | 7.759
16.5 | 0.97 | 0.1254 | -0.036 | 7.737
17 | 0.999 | 0.12839 | -0.038 | 7.785
17.5 | 1.028 | 0.13648 | -0.039 | 7.532
18 | 1.049 | 0.13718 | -0.038 | 7.649
18.5 | 1.075 | 0.14254 | -0.038 | 7.542
19 | 1.104 | 0.14721 | -0.04 | 7.498
19.5 | 1.135 | 0.1496 | -0.043 | 7.588
20 | 1.154 | 0.15618 | -0.041 | 7.389

## 80. Re 5M Mach 0.50 (2)
BIGFOIL.COM POLAR EXPORT
NACA63A210
NACA63A210 |  |  |  | Cl Max: | 1.0748 | at alpha= | 7.5 | deg
XFOIL ncrit=9 |  |  |  | L/D Max: | 99.2982 | at alpha= | 6 | deg
Re: | 5000000 |  |  | Cd Min: | 0.27535 | at alpha= | -20 | deg
Mach: | 0.5 |  |  | Cl=0 at alpha= | -1.7419 | deg
|  |  |  | @ Cl=0.1, Cd= | 0.0042831
|  |  |  | @ Cl=0.4, Cd= | 0.0045407
|  |  |  | @ Cl=0.6, Cd= | 0.0069756
alpha (deg) | Cl | Cd | Cm | Cl/Cd
-20 | -0.8369 | 0.27535 | 0.0701 | -3.0394
-19.5 | -0.8156 | 0.26674 | 0.0649 | -3.0577
-19 | -0.7952 | 0.25827 | 0.0597 | -3.0789
-18.5 | -0.7742 | 0.24918 | 0.0547 | -3.107
-18 | -0.7537 | 0.23954 | 0.0496 | -3.1464
-17.5 | -0.7308 | 0.23194 | 0.045 | -3.1508
-17 | -0.713 | 0.22218 | 0.04 | -3.2091
-16.5 | -0.6927 | 0.21402 | 0.0354 | -3.2366
-16 | -0.6732 | 0.20561 | 0.0309 | -3.2742
-15.5 | -0.6555 | 0.19642 | 0.0263 | -3.3372
-15 | -0.6383 | 0.18699 | 0.0218 | -3.4136
-14.5 | -0.6224 | 0.17796 | 0.0174 | -3.4974
-14 | -0.6071 | 0.16897 | 0.0132 | -3.5929
-13.5 | -0.5883 | 0.1622 | 0.0095 | -3.627
-13 | -0.5809 | 0.15113 | 0.0048 | -3.8437
-12.5 | -0.5679 | 0.14283 | 0.001 | -3.9761
-12 | -0.5577 | 0.13392 | -0.0031 | -4.1644
-11.5 | -0.5506 | 0.12457 | -0.0072 | -4.42
-11 | -0.5471 | 0.11477 | -0.0116 | -4.7669
-10.5 | -0.5457 | 0.10491 | -0.0162 | -5.2016
-10 | -0.5448 | 0.09539 | -0.0208 | -5.7113
-9.5 | -0.5521 | 0.08473 | -0.0266 | -6.516
-9 | -0.5623 | 0.07381 | -0.0334 | -7.6182
-8.5 | -0.5697 | 0.06302 | -0.0411 | -9.04
-8 | -0.574 | 0.0454 | -0.0654 | -12.6432
-7.5 | -0.5905 | 0.03578 | -0.0716 | -16.5036
-7 | -0.579 | 0.02537 | -0.0754 | -22.8222
-6.5 | -0.5458 | 0.01384 | -0.078 | -39.4364
-6 | -0.5048 | 0.0096 | -0.073 | -52.5833
-5.5 | -0.4501 | 0.00818 | -0.0687 | -55.0244
-5 | -0.3922 | 0.00736 | -0.065 | -53.288
-4.5 | -0.3322 | 0.00686 | -0.062 | -48.4257
-4 | -0.2725 | 0.00644 | -0.0594 | -42.3137
-3.5 | -0.2106 | 0.00615 | -0.0574 | -34.2439
-3 | -0.1487 | 0.00594 | -0.0558 | -25.0337
-2.5 | -0.0881 | 0.00571 | -0.0542 | -15.4291
-2 | -0.0287 | 0.00542 | -0.0525 | -5.2952
-1.5 | 0.0269 | 0.00496 | -0.0503 | 5.4234
-1 | 0.0795 | 0.00438 | -0.0477 | 18.1507
-0.5 | 0.1366 | 0.00411 | -0.0459 | 33.236
0 | 0.1951 | 0.00403 | -0.0444 | 48.4119
0.5 | 0.2549 | 0.00406 | -0.043 | 62.7833
1 | 0.3154 | 0.00413 | -0.0418 | 76.368
2 | 0.4287 | 0.00468 | -0.0377 | 91.6026
2.5 | 0.4771 | 0.00541 | -0.034 | 88.1885
3 | 0.5256 | 0.00618 | -0.0303 | 85.0485
3.5 | 0.5784 | 0.00681 | -0.0271 | 84.9339
4 | 0.6358 | 0.00725 | -0.0246 | 87.6966
5 | 0.7572 | 0.00805 | -0.0199 | 94.0621
5.5 | 0.8274 | 0.00853 | -0.0191 | 96.9988
6 | 0.9622 | 0.00969 | -0.0311 | 99.2982
6.5 | 1.038 | 0.0121 | -0.0306 | 85.7851
7 | 1.0635 | 0.0165 | -0.0218 | 64.4545
7.5 | 1.0748 | 0.02264 | -0.013 | 47.4735
8 | 1.0481 | 0.03011 | -0.0022 | 34.809
8.5 | 1.0136 | 0.0371 | 0.0051 | 27.3208
9 | 0.9766 | 0.04579 | 0.0065 | 21.3278
9.5 | 0.9401 | 0.05673 | 0.0019 | 16.5715
10 | 0.9084 | 0.07002 | -0.0072 | 12.9734
10.5 | 0.8788 | 0.08783 | -0.0197 | 10.0057
11 | 0.8634 | 0.10146 | -0.0275 | 8.5098
11.5 | 0.8439 | 0.11555 | -0.035 | 7.3033
12 | 0.8336 | 0.12833 | -0.0415 | 6.4958
12.5 | 0.8267 | 0.14105 | -0.0478 | 5.861

## 81. Re 6M Mach 0.00 (1)
BIGFOIL.COM POLAR EXPORT
NACA63A210
NACA63A210 |  |  |  | Cl Max: | 1.049 | at alpha= | 10 | deg
JavaFoil+Calcfoil stall+Eppler ext transition |  |  |  | L/D Max: | 99.097 | at alpha= | 6.5 | deg
Re: | 6000000 |  |  | Cd Min: | 0.00496 | at alpha= | -0.5 | deg
Mach: | 0 |  |  | Cl=0 at alpha= | -1.6017 | deg
|  |  |  | @ Cl=0.1, Cd= | 0.0049752
|  |  |  | @ Cl=0.4, Cd= | 0.0052462
|  |  |  | @ Cl=0.6, Cd= | 0.0064623
alpha (deg) | Cl | Cd | Cm | Cl/Cd
-14.5 | -0.553 | 0.09847 | -0.012 | -5.62
-14 | -0.569 | 0.09391 | -0.012 | -6.06
-13.5 | -0.583 | 0.08914 | -0.012 | -6.543
-13 | -0.596 | 0.08446 | -0.013 | -7.052
-12.5 | -0.605 | 0.08146 | -0.013 | -7.427
-12 | -0.612 | 0.07702 | -0.013 | -7.944
-11.5 | -0.618 | 0.07079 | -0.014 | -8.728
-11 | -0.618 | 0.06676 | -0.014 | -9.261
-10.5 | -0.622 | 0.05758 | -0.017 | -10.808
-10 | -0.703 | 0.0165 | -0.026 | -42.633
-9.5 | -0.737 | 0.00994 | -0.029 | -74.169
-9 | -0.717 | 0.00915 | -0.029 | -78.371
-8.5 | -0.692 | 0.00873 | -0.03 | -79.27
-8 | -0.661 | 0.00839 | -0.03 | -78.819
-7.5 | -0.626 | 0.00807 | -0.031 | -77.525
-7 | -0.586 | 0.0078 | -0.032 | -75.185
-6.5 | -0.542 | 0.00755 | -0.032 | -71.782
-6 | -0.495 | 0.00735 | -0.033 | -67.31
-5.5 | -0.444 | 0.00716 | -0.033 | -62.048
-5 | -0.391 | 0.00701 | -0.034 | -55.702
-4.5 | -0.336 | 0.00687 | -0.034 | -48.849
-4 | -0.279 | 0.00673 | -0.035 | -41.513
-3.5 | -0.222 | 0.00659 | -0.035 | -33.709
-3 | -0.164 | 0.00644 | -0.036 | -25.506
-2.5 | -0.106 | 0.00544 | -0.036 | -19.482
-2 | -0.047 | 0.00509 | -0.037 | -9.281
-1.5 | 0.012 | 0.00503 | -0.038 | 2.332
-1 | 0.071 | 0.00499 | -0.038 | 14.192
-0.5 | 0.13 | 0.00496 | -0.039 | 26.174
0 | 0.189 | 0.00496 | -0.039 | 38.062
0.5 | 0.248 | 0.00501 | -0.04 | 49.496
1 | 0.307 | 0.00507 | -0.04 | 60.531
1.5 | 0.366 | 0.00517 | -0.041 | 70.669
2 | 0.424 | 0.0053 | -0.041 | 80.025
2.5 | 0.482 | 0.00544 | -0.042 | 88.684
3 | 0.54 | 0.00577 | -0.042 | 93.535
3.5 | 0.597 | 0.00639 | -0.043 | 93.299
4 | 0.653 | 0.00774 | -0.043 | 84.347
4.5 | 0.707 | 0.00795 | -0.044 | 88.87
5 | 0.758 | 0.0082 | -0.045 | 92.516
5.5 | 0.807 | 0.00845 | -0.045 | 95.537
6 | 0.853 | 0.00873 | -0.046 | 97.682
6.5 | 0.895 | 0.00903 | -0.046 | 99.097
7 | 0.933 | 0.00946 | -0.047 | 98.664
7.5 | 0.966 | 0.00987 | -0.047 | 97.911
8 | 0.994 | 0.01028 | -0.048 | 96.674
8.5 | 1.016 | 0.01072 | -0.048 | 94.849
9 | 1.033 | 0.01125 | -0.049 | 91.845
9.5 | 1.044 | 0.01193 | -0.049 | 87.508
10 | 1.049 | 0.01261 | -0.05 | 83.173
10.5 | 1.042 | 0.01286 | -0.05 | 81.023
11 | 1.03 | 0.01366 | -0.05 | 75.409
11.5 | 0.996 | 0.0167 | -0.049 | 59.682
12 | 0.836 | 0.06412 | -0.035 | 13.033
12.5 | 0.799 | 0.07559 | -0.031 | 10.568
13 | 0.769 | 0.08214 | -0.03 | 9.363
13.5 | 0.739 | 0.08823 | -0.029 | 8.371
14 | 0.707 | 0.09418 | -0.028 | 7.506
14.5 | 0.675 | 0.10013 | -0.028 | 6.741
15 | 0.643 | 0.10557 | -0.028 | 6.094

## 82. Re 6M Mach 0.00 (2)
BIGFOIL.COM POLAR EXPORT
NACA63A210
NACA63A210 |  |  |  | Cl Max: | 1.7252 | at alpha= | 17.5 | deg
XFOIL ncrit=9 |  |  |  | L/D Max: | 117.252 | at alpha= | 7.5 | deg
Re: | 6000000 |  |  | Cd Min: | 0.07078 | at alpha= | -19.5 | deg
Mach: | 0 |  |  | Cl=0 at alpha= | -1.7602 | deg
|  |  |  | @ Cl=0.1, Cd= | 0.0040658
|  |  |  | @ Cl=0.4, Cd= | 0.0049213
|  |  |  | @ Cl=0.6, Cd= | 0.0066909
alpha (deg) | Cl | Cd | Cm | Cl/Cd
-19.5 | -1.3954 | 0.07078 | -0.0334 | -19.7146
-19 | -1.495 | 0.04808 | -0.0481 | -31.094
-18.5 | -1.5093 | 0.04019 | -0.0523 | -37.5541
-18 | -1.512 | 0.03448 | -0.0544 | -43.8515
-17.5 | -1.5291 | 0.02831 | -0.0547 | -54.0127
-17 | -1.5158 | 0.02587 | -0.0529 | -58.593
-16.5 | -1.5044 | 0.02387 | -0.049 | -63.0247
-16 | -1.4819 | 0.02213 | -0.0456 | -66.9634
-15.5 | -1.4489 | 0.02063 | -0.0436 | -70.2327
-15 | -1.4116 | 0.01939 | -0.042 | -72.8004
-14.5 | -1.3763 | 0.01777 | -0.04 | -77.4508
-14 | -1.3395 | 0.01617 | -0.038 | -82.8386
-13.5 | -1.2982 | 0.01504 | -0.0364 | -86.3165
-13 | -1.2566 | 0.01407 | -0.0345 | -89.3106
-12.5 | -1.2054 | 0.01334 | -0.0346 | -90.3598
-12 | -1.1515 | 0.01257 | -0.0352 | -91.607
-11.5 | -1.093 | 0.01178 | -0.0366 | -92.7844
-11 | -1.0317 | 0.01127 | -0.0386 | -91.5439
-10.5 | -0.9692 | 0.01078 | -0.0408 | -89.9072
-10 | -0.9116 | 0.00983 | -0.042 | -92.7365
-9 | -0.7887 | 0.00868 | -0.0457 | -90.8641
-8.5 | -0.706 | 0.00815 | -0.0524 | -86.6258
-8 | -0.6448 | 0.00779 | -0.0541 | -82.7728
-7.5 | -0.5891 | 0.00753 | -0.0544 | -78.2337
-7 | -0.5382 | 0.0071 | -0.0536 | -75.8028
-6.5 | -0.4871 | 0.00677 | -0.0528 | -71.9498
-6 | -0.4355 | 0.00651 | -0.052 | -66.8971
-5.5 | -0.3836 | 0.00629 | -0.0513 | -60.9857
-5 | -0.3319 | 0.00613 | -0.0505 | -54.1436
-4.5 | -0.2807 | 0.00593 | -0.0495 | -47.3356
-4 | -0.229 | 0.00577 | -0.0487 | -39.688
-3.5 | -0.1771 | 0.00562 | -0.0479 | -31.5125
-3 | -0.1254 | 0.00545 | -0.0471 | -23.0092
-2.5 | -0.0737 | 0.00525 | -0.0462 | -14.0381
-2 | -0.0235 | 0.00498 | -0.0451 | -4.7189
-1.5 | 0.0255 | 0.00463 | -0.0438 | 5.5076
-1 | 0.072 | 0.0042 | -0.042 | 17.1429
-0.5 | 0.12 | 0.00397 | -0.0404 | 30.2267
0 | 0.1699 | 0.00388 | -0.0392 | 43.7887
0.5 | 0.2209 | 0.00387 | -0.0382 | 57.0801
1 | 0.2714 | 0.00398 | -0.037 | 68.191
1.5 | 0.3208 | 0.00418 | -0.0357 | 76.7464
2 | 0.3682 | 0.00449 | -0.034 | 82.0045
2.5 | 0.4117 | 0.00508 | -0.0316 | 81.0433
3 | 0.4575 | 0.00562 | -0.0297 | 81.4057
3.5 | 0.5048 | 0.00608 | -0.0281 | 83.0263
4 | 0.5536 | 0.00643 | -0.0267 | 86.0964
4.5 | 0.6034 | 0.00671 | -0.0256 | 89.9255
5 | 0.6533 | 0.00698 | -0.0245 | 93.596
5.5 | 0.7042 | 0.00713 | -0.0237 | 98.7658
6 | 0.816 | 0.00746 | -0.0372 | 109.3834
6.5 | 0.905 | 0.00788 | -0.0453 | 114.8477
7 | 0.9654 | 0.00827 | -0.0467 | 116.7352
7.5 | 1.0154 | 0.00866 | -0.0458 | 117.2517
8 | 1.0651 | 0.00911 | -0.0448 | 116.9155
8.5 | 1.1134 | 0.0097 | -0.0437 | 114.7835
9 | 1.1622 | 0.01025 | -0.0426 | 113.3854
9.5 | 1.2115 | 0.01073 | -0.0418 | 112.9077
10 | 1.26 | 0.01127 | -0.0408 | 111.8012
10.5 | 1.3073 | 0.01189 | -0.0397 | 109.9495
11 | 1.3537 | 0.01257 | -0.0385 | 107.6929
11.5 | 1.396 | 0.0136 | -0.0366 | 102.6471
12 | 1.4379 | 0.01461 | -0.0347 | 98.4189
12.5 | 1.4815 | 0.01535 | -0.0332 | 96.5147
13 | 1.5245 | 0.01605 | -0.0316 | 94.9844
13.5 | 1.5637 | 0.01703 | -0.0296 | 91.8203
14 | 1.599 | 0.01813 | -0.0269 | 88.1964
14.5 | 1.6263 | 0.01919 | -0.0228 | 84.7473
15 | 1.6491 | 0.02056 | -0.0185 | 80.2091
15.5 | 1.6719 | 0.02202 | -0.0148 | 75.9264
16 | 1.691 | 0.02385 | -0.0111 | 70.9015
16.5 | 1.7014 | 0.02648 | -0.0072 | 64.2523
17 | 1.7127 | 0.02927 | -0.0042 | 58.5138
17.5 | 1.7252 | 0.03217 | -0.002 | 53.6276
18 | 1.7222 | 0.03683 | 0 | 46.7608
18.5 | 1.722 | 0.0416 | 0.0009 | 41.3942
19 | 1.7024 | 0.04907 | 0.0006 | 34.6933
19.5 | 1.6838 | 0.0573 | -0.0012 | 29.3857
20 | 1.6637 | 0.06652 | -0.0044 | 25.0105

## 83. Re 6M Mach 0.10 (1)
BIGFOIL.COM POLAR EXPORT
NACA63A210
NACA63A210 |  |  |  | Cl Max: | 1.039 | at alpha= | 10 | deg
JavaFoil+Calcfoil stall+Eppler ext transition |  |  |  | L/D Max: | 98.405 | at alpha= | 6.5 | deg
Re: | 6000000 |  |  | Cd Min: | 0.00497 | at alpha= | -0.5 | deg
Mach: | 0.1 |  |  | Cl=0 at alpha= | -1.6017 | deg
|  |  |  | @ Cl=0.1, Cd= | 0.0049803
|  |  |  | @ Cl=0.4, Cd= | 0.0052527
|  |  |  | @ Cl=0.6, Cd= | 0.10804
alpha (deg) | Cl | Cd | Cm | Cl/Cd
-14 | -0.537 | 0.09455 | -0.012 | -5.683
-13.5 | -0.555 | 0.08945 | -0.013 | -6.202
-13 | -0.57 | 0.08504 | -0.013 | -6.707
-12.5 | -0.583 | 0.08176 | -0.013 | -7.135
-12 | -0.594 | 0.0766 | -0.013 | -7.753
-11.5 | -0.601 | 0.07287 | -0.013 | -8.244
-11 | -0.605 | 0.06771 | -0.014 | -8.939
-10.5 | -0.609 | 0.06069 | -0.016 | -10.03
-10 | -0.61 | 0.05312 | -0.018 | -11.485
-9.5 | -0.699 | 0.01298 | -0.028 | -53.809
-9 | -0.713 | 0.00926 | -0.03 | -77.051
-8.5 | -0.69 | 0.0088 | -0.03 | -78.357
-8 | -0.661 | 0.00845 | -0.031 | -78.147
-7.5 | -0.626 | 0.00811 | -0.031 | -77.276
-7 | -0.587 | 0.00782 | -0.032 | -75.079
-6.5 | -0.544 | 0.00761 | -0.032 | -71.461
-6 | -0.497 | 0.00737 | -0.033 | -67.387
-5.5 | -0.446 | 0.00718 | -0.033 | -62.169
-5 | -0.392 | 0.00703 | -0.034 | -55.834
-4.5 | -0.337 | 0.00688 | -0.034 | -48.99
-4 | -0.281 | 0.00674 | -0.035 | -41.633
-3.5 | -0.223 | 0.0066 | -0.036 | -33.826
-3 | -0.165 | 0.00645 | -0.036 | -25.596
-2.5 | -0.106 | 0.00545 | -0.037 | -19.534
-2 | -0.047 | 0.0051 | -0.037 | -9.299
-1.5 | 0.012 | 0.00503 | -0.038 | 2.342
-1 | 0.071 | 0.00499 | -0.038 | 14.256
-0.5 | 0.131 | 0.00497 | -0.039 | 26.26
0 | 0.19 | 0.00497 | -0.039 | 38.213
0.5 | 0.249 | 0.00501 | -0.04 | 49.689
1 | 0.308 | 0.00507 | -0.04 | 60.794
1.5 | 0.367 | 0.00518 | -0.041 | 70.968
2 | 0.426 | 0.00531 | -0.042 | 80.318
2.5 | 0.485 | 0.00545 | -0.042 | 88.961
3 | 0.542 | 0.0058 | -0.043 | 93.604
3.5 | 0.6 | 0.00641 | -0.043 | 93.511
4 | 0.656 | 0.00776 | -0.044 | 84.524
4.5 | 0.71 | 0.00797 | -0.044 | 89.049
5 | 0.762 | 0.0082 | -0.045 | 92.887
5.5 | 0.811 | 0.0085 | -0.045 | 95.338
6 | 0.856 | 0.00877 | -0.046 | 97.648
6.5 | 0.898 | 0.00912 | -0.046 | 98.405
7 | 0.935 | 0.00951 | -0.047 | 98.285
7.5 | 0.967 | 0.00992 | -0.047 | 97.455
8 | 0.994 | 0.01035 | -0.048 | 95.967
8.5 | 1.014 | 0.01081 | -0.048 | 93.822
9 | 1.029 | 0.01134 | -0.049 | 90.677
9.5 | 1.037 | 0.01213 | -0.049 | 85.464
10 | 1.039 | 0.01284 | -0.05 | 80.91
10.5 | 1.026 | 0.01309 | -0.05 | 78.368
11 | 1.01 | 0.01399 | -0.05 | 72.201
11.5 | 0.94 | 0.0229 | -0.047 | 41.026
12 | 0.801 | 0.07081 | -0.031 | 11.317
12.5 | 0.769 | 0.0782 | -0.029 | 9.828
13 | 0.738 | 0.08202 | -0.03 | 9.001
13.5 | 0.701 | 0.0898 | -0.028 | 7.808
14 | 0.666 | 0.09616 | -0.028 | 6.925
14.5 | 0.63 | 0.10209 | -0.027 | 6.172
15 | 0.594 | 0.10804 | -0.027 | 5.502

## 84. Re 6M Mach 0.10 (2)
BIGFOIL.COM POLAR EXPORT
NACA63A210
NACA63A210 |  |  |  | Cl Max: | 1.691 | at alpha= | 17.5 | deg
XFOIL ncrit=9 |  |  |  | L/D Max: | 116.999 | at alpha= | 7.5 | deg
Re: | 6000000 |  |  | Cd Min: | 0.08912 | at alpha= | 20 | deg
Mach: | 0.1 |  |  | Cl=0 at alpha= | -1.7601 | deg
|  |  |  | @ Cl=0.1, Cd= | 0.0040781
|  |  |  | @ Cl=0.4, Cd= | 0.0049037
|  |  |  | @ Cl=0.6, Cd= | 0.0066937
alpha (deg) | Cl | Cd | Cm | Cl/Cd
-18.5 | -1.3615 | 0.06535 | -0.0386 | -20.834
-18 | -1.4306 | 0.04746 | -0.0507 | -30.1433
-17.5 | -1.4672 | 0.03683 | -0.0563 | -39.8371
-17 | -1.4707 | 0.03142 | -0.0576 | -46.8078
-16.5 | -1.4718 | 0.02731 | -0.0565 | -53.8923
-16 | -1.4664 | 0.02472 | -0.0524 | -59.3204
-15.5 | -1.4471 | 0.02268 | -0.0485 | -63.8051
-15 | -1.4146 | 0.02099 | -0.0462 | -67.394
-14.5 | -1.3743 | 0.01989 | -0.0445 | -69.095
-14 | -1.342 | 0.01777 | -0.0419 | -75.5205
-13.5 | -1.3037 | 0.0162 | -0.0398 | -80.4753
-13 | -1.2639 | 0.01484 | -0.0375 | -85.1685
-12.5 | -1.2159 | 0.01399 | -0.0366 | -86.9121
-12 | -1.1612 | 0.01303 | -0.037 | -89.1174
-11.5 | -1.1025 | 0.01217 | -0.0382 | -90.5916
-11 | -1.0406 | 0.01154 | -0.04 | -90.1733
-10.5 | -0.9772 | 0.01099 | -0.042 | -88.9172
-10 | -0.9166 | 0.0104 | -0.0435 | -88.1346
-9.5 | -0.8575 | 0.0093 | -0.0448 | -92.2043
-9 | -0.7953 | 0.00882 | -0.0465 | -90.1701
-8.5 | -0.7117 | 0.00827 | -0.0531 | -86.058
-8 | -0.6497 | 0.00787 | -0.0548 | -82.554
-7.5 | -0.5935 | 0.00758 | -0.055 | -78.2982
-7 | -0.5413 | 0.00722 | -0.0543 | -74.9723
-6.5 | -0.4903 | 0.00681 | -0.0533 | -71.9971
-6 | -0.4383 | 0.00654 | -0.0525 | -67.0183
-5.5 | -0.3861 | 0.00632 | -0.0517 | -61.0918
-5 | -0.3341 | 0.00615 | -0.0508 | -54.3252
-4.5 | -0.2825 | 0.00594 | -0.0499 | -47.5589
-4 | -0.2304 | 0.00578 | -0.049 | -39.8616
-3.5 | -0.1782 | 0.00564 | -0.0482 | -31.5957
-3 | -0.1261 | 0.00546 | -0.0473 | -23.0952
-2.5 | -0.0742 | 0.00526 | -0.0465 | -14.1065
-2 | -0.0237 | 0.005 | -0.0453 | -4.74
-1.5 | 0.0257 | 0.00464 | -0.044 | 5.5388
-1 | 0.0723 | 0.00421 | -0.0422 | 17.1734
-0.5 | 0.1206 | 0.00398 | -0.0406 | 30.3015
0 | 0.1707 | 0.00388 | -0.0393 | 43.9948
0.5 | 0.2221 | 0.00388 | -0.0383 | 57.2423
1 | 0.2728 | 0.00398 | -0.0372 | 68.5427
1.5 | 0.3225 | 0.00418 | -0.0359 | 77.1531
2 | 0.3701 | 0.0045 | -0.0342 | 82.2444
2.5 | 0.4138 | 0.00509 | -0.0317 | 81.2967
3 | 0.4598 | 0.00564 | -0.0298 | 81.5248
3.5 | 0.5074 | 0.00609 | -0.0281 | 83.3169
4 | 0.5564 | 0.00645 | -0.0267 | 86.2636
4.5 | 0.6065 | 0.00673 | -0.0256 | 90.1189
5 | 0.6567 | 0.00701 | -0.0244 | 93.6805
5.5 | 0.7081 | 0.00717 | -0.0236 | 98.7587
6 | 0.82 | 0.00749 | -0.037 | 109.4793
6.5 | 0.9101 | 0.00794 | -0.0451 | 114.6222
7 | 0.971 | 0.00833 | -0.0464 | 116.5666
7.5 | 1.0214 | 0.00873 | -0.0454 | 116.9989
8 | 1.0714 | 0.0092 | -0.0444 | 116.4565
8.5 | 1.1196 | 0.00988 | -0.043 | 113.3198
9 | 1.1696 | 0.01036 | -0.042 | 112.8958
9.5 | 1.2192 | 0.01088 | -0.041 | 112.0588
10 | 1.2679 | 0.01146 | -0.0398 | 110.637
10.5 | 1.3153 | 0.01215 | -0.0385 | 108.2551
11 | 1.3617 | 0.01289 | -0.037 | 105.64
11.5 | 1.4032 | 0.01407 | -0.0348 | 99.7299
12 | 1.4466 | 0.01498 | -0.0329 | 96.5688
12.5 | 1.4898 | 0.01581 | -0.031 | 94.2315
13 | 1.531 | 0.01673 | -0.0289 | 91.5123
13.5 | 1.5696 | 0.01787 | -0.0265 | 87.8344
14 | 1.5982 | 0.01904 | -0.0223 | 83.9391
14.5 | 1.6224 | 0.02038 | -0.0178 | 79.6075
15 | 1.642 | 0.02212 | -0.0133 | 74.2315
15.5 | 1.6626 | 0.02391 | -0.0095 | 69.5358
16 | 1.6779 | 0.02624 | -0.0058 | 63.9444
16.5 | 1.6806 | 0.02982 | -0.0019 | 56.3581
17 | 1.6854 | 0.03357 | 0.0007 | 50.2055
17.5 | 1.691 | 0.03758 | 0.0022 | 44.9973
18 | 1.6756 | 0.04424 | 0.0029 | 37.8752
18.5 | 1.666 | 0.05089 | 0.0023 | 32.7373
19 | 1.6298 | 0.06186 | -0.001 | 26.3466
19.5 | 1.5924 | 0.07435 | -0.0063 | 21.4176
20 | 1.5483 | 0.08912 | -0.0137 | 17.3732

## 85. Re 6M Mach 0.25 (1)
BIGFOIL.COM POLAR EXPORT
NACA63A210
NACA63A210 |  |  |  | Cl Max: | 0.988 | at alpha= | 8.5 | deg
JavaFoil+Calcfoil stall+Eppler ext transition |  |  |  | L/D Max: | 96.543 | at alpha= | 6 | deg
Re: | 6000000 |  |  | Cd Min: | 0.00498 | at alpha= | -0.5 | deg
Mach: | 0.25 |  |  | Cl=0 at alpha= | -1.5984 | deg
|  |  |  | @ Cl=0.1, Cd= | 0.0050023
|  |  |  | @ Cl=0.4, Cd= | 0.09576
|  |  |  | @ Cl=0.6, Cd= | 0.09576
alpha (deg) | Cl | Cd | Cm | Cl/Cd
-13.5 | -0.286 | 0.09274 | -0.013 | -3.079
-13 | -0.339 | 0.08593 | -0.013 | -3.95
-12.5 | -0.388 | 0.08152 | -0.014 | -4.755
-12 | -0.43 | 0.07951 | -0.013 | -5.403
-11.5 | -0.467 | 0.07388 | -0.014 | -6.321
-11 | -0.498 | 0.07028 | -0.014 | -7.079
-10.5 | -0.521 | 0.06743 | -0.014 | -7.721
-10 | -0.537 | 0.06314 | -0.014 | -8.504
-9.5 | -0.549 | 0.05549 | -0.017 | -9.896
-9 | -0.552 | 0.05101 | -0.018 | -10.818
-8.5 | -0.669 | 0.00929 | -0.031 | -71.927
-8 | -0.651 | 0.00884 | -0.031 | -73.616
-7.5 | -0.624 | 0.00837 | -0.032 | -74.604
-7 | -0.591 | 0.00807 | -0.033 | -73.213
-6.5 | -0.551 | 0.00779 | -0.033 | -70.694
-6 | -0.505 | 0.00753 | -0.034 | -67.162
-5.5 | -0.456 | 0.00732 | -0.034 | -62.221
-5 | -0.401 | 0.00713 | -0.035 | -56.311
-4.5 | -0.345 | 0.00698 | -0.035 | -49.512
-4 | -0.288 | 0.00683 | -0.036 | -42.156
-3.5 | -0.229 | 0.00666 | -0.036 | -34.402
-3 | -0.17 | 0.00655 | -0.037 | -25.87
-2.5 | -0.109 | 0.00551 | -0.038 | -19.838
-2 | -0.049 | 0.00513 | -0.038 | -9.504
-1.5 | 0.012 | 0.00506 | -0.039 | 2.391
-1 | 0.073 | 0.00502 | -0.039 | 14.564
-0.5 | 0.134 | 0.00498 | -0.04 | 26.916
0 | 0.195 | 0.00501 | -0.04 | 38.959
0.5 | 0.256 | 0.00503 | -0.041 | 50.823
1 | 0.317 | 0.00512 | -0.042 | 61.904
1.5 | 0.378 | 0.00523 | -0.042 | 72.232
2 | 0.438 | 0.00536 | -0.043 | 81.739
2.5 | 0.498 | 0.00551 | -0.043 | 90.421
3 | 0.557 | 0.00597 | -0.044 | 93.271
3.5 | 0.616 | 0.00657 | -0.044 | 93.661
4 | 0.673 | 0.00788 | -0.045 | 85.433
4.5 | 0.728 | 0.00814 | -0.045 | 89.479
5 | 0.78 | 0.00841 | -0.046 | 92.737
5.5 | 0.828 | 0.0087 | -0.047 | 95.125
6 | 0.872 | 0.00903 | -0.047 | 96.543
6.5 | 0.91 | 0.00945 | -0.048 | 96.239
7 | 0.942 | 0.00987 | -0.048 | 95.424
7.5 | 0.966 | 0.01037 | -0.049 | 93.141
8 | 0.981 | 0.0109 | -0.049 | 90.015
8.5 | 0.988 | 0.01148 | -0.05 | 85.992
9 | 0.984 | 0.01234 | -0.05 | 79.702
9.5 | 0.967 | 0.01244 | -0.051 | 77.671
10 | 0.93 | 0.01406 | -0.05 | 66.142
10.5 | 0.746 | 0.05828 | -0.033 | 12.808
11 | 0.699 | 0.06802 | -0.029 | 10.272
11.5 | 0.651 | 0.07473 | -0.026 | 8.713
12 | 0.591 | 0.07976 | -0.026 | 7.407
12.5 | 0.522 | 0.08378 | -0.028 | 6.228
13 | 0.446 | 0.08934 | -0.028 | 4.987
13.5 | 0.363 | 0.09576 | -0.028 | 3.794

## 86. Re 6M Mach 0.25 (2)
BIGFOIL.COM POLAR EXPORT
NACA63A210
NACA63A210 |  |  |  | Cl Max: | 1.4586 | at alpha= | 12.5 | deg
XFOIL ncrit=9 |  |  |  | L/D Max: | 115.513 | at alpha= | 7 | deg
Re: | 6000000 |  |  | Cd Min: | 0.20047 | at alpha= | -17 | deg
Mach: | 0.25 |  |  | Cl=0 at alpha= | -1.7584 | deg
|  |  |  | @ Cl=0.1, Cd= | 0.0041577
|  |  |  | @ Cl=0.4, Cd= | 0.0048042
|  |  |  | @ Cl=0.6, Cd= | 0.0067396
alpha (deg) | Cl | Cd | Cm | Cl/Cd
-17 | -0.6892 | 0.20047 | 0.0332 | -3.4379
-16.5 | -0.6754 | 0.19268 | 0.0292 | -3.5053
-16 | -0.6572 | 0.1871 | 0.0258 | -3.5126
-15.5 | -0.6476 | 0.17772 | 0.0217 | -3.6439
-15 | -0.6371 | 0.1692 | 0.0178 | -3.7654
-14.5 | -0.6583 | 0.15071 | 0.0105 | -4.368
-14 | -0.7844 | 0.11062 | -0.0094 | -7.0909
-13 | -1.0842 | 0.03855 | -0.0611 | -28.1245
-12.5 | -1.153 | 0.02896 | -0.0576 | -39.8135
-12 | -1.1694 | 0.0216 | -0.052 | -54.1389
-11.5 | -1.1354 | 0.01809 | -0.0493 | -62.764
-11 | -1.0787 | 0.01563 | -0.0495 | -69.0147
-10.5 | -1.0148 | 0.01383 | -0.0506 | -73.3767
-10 | -0.9532 | 0.01232 | -0.051 | -77.3701
-9.5 | -0.8917 | 0.01105 | -0.0513 | -80.6968
-9 | -0.8305 | 0.00992 | -0.0515 | -83.7198
-8.5 | -0.7474 | 0.00912 | -0.0565 | -81.9518
-8 | -0.6766 | 0.00851 | -0.0588 | -79.5065
-7.5 | -0.617 | 0.00801 | -0.0587 | -77.0287
-7 | -0.5611 | 0.00759 | -0.0578 | -73.9262
-6.5 | -0.5078 | 0.0071 | -0.0565 | -71.5211
-6 | -0.4541 | 0.00673 | -0.0552 | -67.474
-5.5 | -0.4001 | 0.00647 | -0.054 | -61.8393
-5 | -0.3459 | 0.00624 | -0.053 | -55.4327
-4.5 | -0.2921 | 0.00607 | -0.0518 | -48.1219
-4 | -0.2385 | 0.00584 | -0.0507 | -40.839
-3.5 | -0.1842 | 0.00572 | -0.0498 | -32.2028
-3 | -0.1303 | 0.00552 | -0.0488 | -23.6051
-2.5 | -0.0767 | 0.00534 | -0.0479 | -14.3633
-2 | -0.0245 | 0.00506 | -0.0467 | -4.8419
-1.5 | 0.0262 | 0.00468 | -0.0452 | 5.5983
-0.5 | 0.1237 | 0.00399 | -0.0416 | 31.0025
0 | 0.1754 | 0.0039 | -0.0403 | 44.9744
0.5 | 0.2283 | 0.00389 | -0.0393 | 58.6889
1 | 0.2806 | 0.004 | -0.0381 | 70.15
1.5 | 0.3318 | 0.00419 | -0.0367 | 79.1885
2 | 0.3805 | 0.00453 | -0.0348 | 83.9956
2.5 | 0.4253 | 0.00516 | -0.0322 | 82.4225
3 | 0.4721 | 0.00573 | -0.0299 | 82.3909
3.5 | 0.5209 | 0.00621 | -0.0281 | 83.8808
4 | 0.5716 | 0.00657 | -0.0265 | 87.0015
4.5 | 0.6235 | 0.00688 | -0.0252 | 90.625
5 | 0.6762 | 0.00715 | -0.024 | 94.5734
5.5 | 0.7297 | 0.0074 | -0.0229 | 98.6081
6 | 0.8418 | 0.00772 | -0.0353 | 109.0415
6.5 | 0.9384 | 0.00818 | -0.0438 | 114.7188
7 | 1.0015 | 0.00867 | -0.0447 | 115.5133
7.5 | 1.054 | 0.00917 | -0.0431 | 114.94
8 | 1.1044 | 0.00993 | -0.041 | 111.2185
8.5 | 1.1566 | 0.01054 | -0.0393 | 109.7343
9 | 1.2079 | 0.01125 | -0.0374 | 107.3689
9.5 | 1.2592 | 0.01198 | -0.0354 | 105.1085
10 | 1.3075 | 0.01297 | -0.0329 | 100.8096
10.5 | 1.3479 | 0.01469 | -0.0292 | 91.7563
11 | 1.3917 | 0.01601 | -0.026 | 86.9269
11.5 | 1.4249 | 0.01821 | -0.0214 | 78.2482
12 | 1.4521 | 0.02047 | -0.016 | 70.938
12.5 | 1.4586 | 0.02344 | -0.0084 | 62.227
13 | 1.4348 | 0.02889 | 0.0001 | 49.6642
13.5 | 1.4288 | 0.03353 | 0.0046 | 42.6126
14 | 1.4117 | 0.03988 | 0.0071 | 35.3987
14.5 | 1.3743 | 0.04961 | 0.0063 | 27.7021
15 | 1.3191 | 0.06371 | 0.0002 | 20.7048
15.5 | 1.3091 | 0.07331 | -0.0048 | 17.857
16 | 1.2814 | 0.08703 | -0.013 | 14.7237
16.5 | 1.1657 | 0.12029 | -0.0322 | 9.6907
17 | 1.0839 | 0.14641 | -0.0466 | 7.4032
17.5 | 1.0366 | 0.16729 | -0.0588 | 6.1964

## 87. Re 6M Mach 0.50 (1)
BIGFOIL.COM POLAR EXPORT
NACA63A210
NACA63A210 |  |  |  | Cl Max: | 1.154 | at alpha= | 20 | deg
JavaFoil+Calcfoil stall+Eppler ext transition |  |  |  | L/D Max: | 96.126 | at alpha= | 2.5 | deg
Re: | 6000000 |  |  | Cd Min: | 0.00512 | at alpha= | -0.5 | deg
Mach: | 0.5 |  |  | Cl=0 at alpha= | -1.6029 | deg
|  |  |  | @ Cl=0.1, Cd= | 0.0051421
|  |  |  | @ Cl=0.4, Cd= | 0.0053782
|  |  |  | @ Cl=0.6, Cd= | 0.0062742
alpha (deg) | Cl | Cd | Cm | Cl/Cd
-20 | -0.993 | 0.15437 | -0.012 | -6.433
-19.5 | -0.967 | 0.15077 | -0.013 | -6.412
-19 | -0.944 | 0.14615 | -0.013 | -6.459
-18.5 | -0.916 | 0.13964 | -0.013 | -6.558
-18 | -0.887 | 0.13528 | -0.013 | -6.556
-17.5 | -0.86 | 0.13113 | -0.013 | -6.558
-17 | -0.834 | 0.12675 | -0.014 | -6.577
-16.5 | -0.807 | 0.12279 | -0.014 | -6.576
-16 | -0.781 | 0.12125 | -0.014 | -6.443
-15.5 | -0.753 | 0.11181 | -0.014 | -6.738
-15 | -0.727 | 0.10665 | -0.014 | -6.814
-14.5 | -0.7 | 0.09717 | -0.015 | -7.208
-14 | -0.674 | 0.09204 | -0.015 | -7.321
-13.5 | -0.646 | 0.09822 | -0.015 | -6.579
-13 | -0.619 | 0.08997 | -0.015 | -6.884
-12.5 | -0.593 | 0.08284 | -0.016 | -7.158
-12 | -0.567 | 0.07599 | -0.016 | -7.461
-11.5 | -0.541 | 0.06996 | -0.017 | -7.734
-11 | -0.511 | 0.07856 | -0.015 | -6.499
-10.5 | -0.485 | 0.06936 | -0.016 | -6.988
-10 | -0.459 | 0.06266 | -0.017 | -7.319
-9.5 | -0.438 | 0.05211 | -0.021 | -8.412
-9 | -0.494 | 0.01139 | -0.033 | -43.346
-8.5 | -0.375 | 0.05843 | -0.016 | -6.418
-8 | -0.349 | 0.05114 | -0.017 | -6.82
-7.5 | -0.39 | 0.01086 | -0.035 | -35.951
-7 | -0.365 | 0.00918 | -0.036 | -39.812
-6.5 | -0.267 | 0.04287 | -0.018 | -6.237
-6 | -0.4 | 0.03938 | -0.019 | -10.152
-5.5 | -0.479 | 0.00807 | -0.038 | -59.391
-5 | -0.433 | 0.00767 | -0.039 | -56.44
-4.5 | -0.378 | 0.00744 | -0.04 | -50.795
-4 | -0.318 | 0.00717 | -0.04 | -44.314
-3.5 | -0.254 | 0.00697 | -0.041 | -36.493
-3 | -0.189 | 0.00679 | -0.041 | -27.795
-2.5 | -0.122 | 0.00661 | -0.042 | -18.464
-2 | -0.054 | 0.00531 | -0.043 | -10.253
-1.5 | 0.014 | 0.0052 | -0.043 | 2.603
-1 | 0.082 | 0.00515 | -0.044 | 15.878
-0.5 | 0.15 | 0.00512 | -0.045 | 29.274
0 | 0.218 | 0.00512 | -0.045 | 42.647
0.5 | 0.286 | 0.00518 | -0.046 | 55.184
1 | 0.354 | 0.00527 | -0.046 | 67.234
1.5 | 0.422 | 0.00543 | -0.047 | 77.76
2 | 0.489 | 0.00558 | -0.048 | 87.71
2.5 | 0.556 | 0.00578 | -0.048 | 96.126
3 | 0.621 | 0.00651 | -0.049 | 95.363
3.5 | 0.685 | 0.00821 | -0.05 | 83.424
4 | 0.746 | 0.00857 | -0.05 | 87.029
4.5 | 0.801 | 0.00896 | -0.051 | 89.399
5 | 0.846 | 0.00941 | -0.051 | 89.928
5.5 | 0.873 | 0.00998 | -0.052 | 87.49
6 | 0.864 | 0.01081 | -0.053 | 79.898
6.5 | 0.546 | 0.0116 | -0.053 | 47.066
7 | 0.574 | 0.01243 | -0.053 | 46.162
7.5 | 0.613 | 0.01288 | -0.054 | 47.576
8 | 0.639 | 0.0137 | -0.054 | 46.638
8.5 | 0.548 | 0.05633 | -0.028 | 9.72
9 | 0.573 | 0.06347 | -0.026 | 9.021
9.5 | 0.731 | 0.0158 | -0.056 | 46.276
10 | 0.638 | 0.05884 | -0.036 | 10.848
10.5 | 0.654 | 0.07203 | -0.029 | 9.077
11 | 0.679 | 0.08112 | -0.029 | 8.375
11.5 | 0.713 | 0.07161 | -0.034 | 9.952
12 | 0.735 | 0.07977 | -0.032 | 9.216
12.5 | 0.76 | 0.08989 | -0.031 | 8.454
13 | 0.787 | 0.09653 | -0.032 | 8.151
13.5 | 0.813 | 0.09081 | -0.033 | 8.958
14 | 0.839 | 0.0988 | -0.033 | 8.495
14.5 | 0.867 | 0.10551 | -0.034 | 8.214
15 | 0.895 | 0.11196 | -0.036 | 7.992
15.5 | 0.918 | 0.11396 | -0.035 | 8.059
16 | 0.944 | 0.11896 | -0.035 | 7.937
16.5 | 0.972 | 0.12433 | -0.037 | 7.815
17 | 1.002 | 0.12673 | -0.039 | 7.906
17.5 | 1.029 | 0.13296 | -0.04 | 7.738
18 | 1.05 | 0.13425 | -0.038 | 7.819
18.5 | 1.076 | 0.14118 | -0.039 | 7.622
19 | 1.107 | 0.14335 | -0.041 | 7.725
19.5 | 1.139 | 0.14445 | -0.044 | 7.886
20 | 1.154 | 0.15312 | -0.041 | 7.539

## 88. Re 6M Mach 0.50 (2)
BIGFOIL.COM POLAR EXPORT
NACA63A210
NACA63A210 |  |  |  | Cl Max: | 1.0805 | at alpha= | 7.5 | deg
XFOIL ncrit=9 |  |  |  | L/D Max: | 101.432 | at alpha= | 6 | deg
Re: | 6000000 |  |  | Cd Min: | 0.2757 | at alpha= | -20 | deg
Mach: | 0.5 |  |  | Cl=0 at alpha= | -1.7403 | deg
|  |  |  | @ Cl=0.1, Cd= | 0.0043014
|  |  |  | @ Cl=0.4, Cd= | 0.0044865
|  |  |  | @ Cl=0.6, Cd= | 0.0068079
alpha (deg) | Cl | Cd | Cm | Cl/Cd
-20 | -0.8379 | 0.2757 | 0.0705 | -3.0392
-19.5 | -0.8166 | 0.26707 | 0.0653 | -3.0576
-19 | -0.7964 | 0.25811 | 0.0601 | -3.0855
-18.5 | -0.7761 | 0.24798 | 0.0548 | -3.1297
-18 | -0.7547 | 0.23963 | 0.05 | -3.1494
-17 | -0.7144 | 0.22149 | 0.0403 | -3.2254
-16.5 | -0.6947 | 0.21293 | 0.0356 | -3.2626
-16 | -0.6764 | 0.20427 | 0.0309 | -3.3113
-15.5 | -0.658 | 0.19563 | 0.0265 | -3.3635
-15 | -0.6392 | 0.18739 | 0.0222 | -3.4111
-14.5 | -0.6233 | 0.17822 | 0.0177 | -3.4974
-14 | -0.6098 | 0.16856 | 0.0133 | -3.6177
-13.5 | -0.5954 | 0.1598 | 0.0092 | -3.7259
-13 | -0.5819 | 0.1511 | 0.0052 | -3.8511
-12.5 | -0.5733 | 0.14156 | 0.0008 | -4.0499
-12 | -0.5644 | 0.13237 | -0.0034 | -4.2638
-11.5 | -0.5539 | 0.124 | -0.0071 | -4.4669
-11 | -0.5507 | 0.11419 | -0.0116 | -4.8227
-10.5 | -0.5499 | 0.10426 | -0.0163 | -5.2743
-10 | -0.5522 | 0.09415 | -0.0213 | -5.8651
-9.5 | -0.5605 | 0.08334 | -0.0273 | -6.7255
-9 | -0.5673 | 0.07306 | -0.0336 | -7.7649
-8.5 | -0.5824 | 0.05896 | -0.0457 | -9.8779
-8 | -0.5929 | 0.0429 | -0.0682 | -13.8205
-7.5 | -0.6074 | 0.03387 | -0.0716 | -17.9333
-7 | -0.5901 | 0.02378 | -0.0752 | -24.815
-6.5 | -0.5537 | 0.01309 | -0.0771 | -42.2995
-6 | -0.51 | 0.00924 | -0.0722 | -55.1948
-5.5 | -0.4571 | 0.0077 | -0.0675 | -59.3636
-5 | -0.3973 | 0.00704 | -0.0641 | -56.4347
-4.5 | -0.336 | 0.00659 | -0.0614 | -50.9863
-4 | -0.2741 | 0.00628 | -0.0591 | -43.6465
-3.5 | -0.2123 | 0.00597 | -0.0572 | -35.5611
-3 | -0.1499 | 0.00579 | -0.0556 | -25.8895
-2.5 | -0.0887 | 0.00559 | -0.0541 | -15.8676
-2 | -0.0287 | 0.00533 | -0.0526 | -5.3846
-1 | 0.0818 | 0.00441 | -0.0481 | 18.5488
-0.5 | 0.1371 | 0.00408 | -0.046 | 33.6029
0 | 0.1952 | 0.00399 | -0.0444 | 48.9223
0.5 | 0.2551 | 0.004 | -0.0431 | 63.775
1 | 0.315 | 0.00409 | -0.0417 | 77.0171
1.5 | 0.3729 | 0.00428 | -0.04 | 87.1262
2 | 0.4267 | 0.00469 | -0.0373 | 90.9808
3 | 0.5252 | 0.00613 | -0.0302 | 85.677
3.5 | 0.5799 | 0.00667 | -0.0274 | 86.9415
4 | 0.6382 | 0.00707 | -0.025 | 90.2687
4.5 | 0.6989 | 0.00742 | -0.0228 | 94.1914
5 | 0.7608 | 0.00782 | -0.0205 | 97.289
5.5 | 0.8268 | 0.00826 | -0.0187 | 100.0969
6 | 0.9281 | 0.00915 | -0.0238 | 101.4317
6.5 | 1.049 | 0.01146 | -0.0322 | 91.5358
7 | 1.0757 | 0.01557 | -0.0233 | 69.088
7.5 | 1.0805 | 0.02246 | -0.0138 | 48.1077
8 | 1.054 | 0.03 | -0.0029 | 35.1333
8.5 | 1.0194 | 0.03682 | 0.0047 | 27.686
9 | 0.9829 | 0.04529 | 0.0064 | 21.7024
9.5 | 0.9472 | 0.05595 | 0.0022 | 16.9294
10 | 0.9155 | 0.069 | -0.0066 | 13.2681
10.5 | 0.8877 | 0.08602 | -0.0187 | 10.3197
11 | 0.8706 | 0.10031 | -0.027 | 8.6791
11.5 | 0.8542 | 0.11374 | -0.0342 | 7.5101
12 | 0.8416 | 0.12687 | -0.041 | 6.6336
12.5 | 0.8359 | 0.13911 | -0.0471 | 6.0089

## 89. Re 7M Mach 0.00 (1)
BIGFOIL.COM POLAR EXPORT
NACA63A210
NACA63A210 |  |  |  | Cl Max: | 1.049 | at alpha= | 10 | deg
JavaFoil+Calcfoil stall+Eppler ext transition |  |  |  | L/D Max: | 101.119 | at alpha= | 6.5 | deg
Re: | 7000000 |  |  | Cd Min: | 0.00496 | at alpha= | -0.5 | deg
Mach: | 0 |  |  | Cl=0 at alpha= | -1.6017 | deg
|  |  |  | @ Cl=0.1, Cd= | 0.0049752
|  |  |  | @ Cl=0.4, Cd= | 0.0052503
|  |  |  | @ Cl=0.6, Cd= | 0.0066246
alpha (deg) | Cl | Cd | Cm | Cl/Cd
-15 | -0.536 | 0.10606 | -0.012 | -5.053
-14.5 | -0.554 | 0.09797 | -0.012 | -5.654
-14 | -0.57 | 0.093 | -0.013 | -6.125
-13.5 | -0.584 | 0.08793 | -0.013 | -6.64
-13 | -0.596 | 0.08329 | -0.013 | -7.159
-12.5 | -0.605 | 0.08022 | -0.013 | -7.548
-12 | -0.612 | 0.07672 | -0.013 | -7.98
-11.5 | -0.619 | 0.06942 | -0.014 | -8.914
-11 | -0.619 | 0.06559 | -0.015 | -9.442
-10.5 | -0.638 | 0.04792 | -0.02 | -13.311
-10 | -0.742 | 0.0107 | -0.028 | -69.361
-9.5 | -0.737 | 0.00959 | -0.029 | -76.871
-9 | -0.717 | 0.00896 | -0.029 | -80.033
-8.5 | -0.692 | 0.00858 | -0.03 | -80.661
-8 | -0.661 | 0.00825 | -0.03 | -80.188
-7.5 | -0.626 | 0.00792 | -0.031 | -79.085
-7 | -0.586 | 0.00764 | -0.032 | -76.719
-6.5 | -0.542 | 0.00744 | -0.032 | -72.877
-6 | -0.495 | 0.00724 | -0.033 | -68.313
-5.5 | -0.444 | 0.00706 | -0.033 | -62.934
-5 | -0.391 | 0.00693 | -0.034 | -56.371
-4.5 | -0.336 | 0.00676 | -0.034 | -49.633
-4 | -0.279 | 0.00665 | -0.035 | -42.03
-3.5 | -0.222 | 0.0065 | -0.035 | -34.159
-3 | -0.164 | 0.00636 | -0.036 | -25.82
-2.5 | -0.106 | 0.00555 | -0.036 | -19.092
-2 | -0.047 | 0.00515 | -0.037 | -9.164
-1.5 | 0.012 | 0.00503 | -0.038 | 2.331
-1 | 0.071 | 0.00499 | -0.038 | 14.186
-0.5 | 0.13 | 0.00496 | -0.039 | 26.167
0 | 0.189 | 0.00496 | -0.039 | 38.116
0.5 | 0.248 | 0.00502 | -0.04 | 49.392
1 | 0.307 | 0.00508 | -0.04 | 60.397
1.5 | 0.366 | 0.00518 | -0.041 | 70.558
2 | 0.424 | 0.0053 | -0.041 | 79.994
2.5 | 0.482 | 0.00545 | -0.042 | 88.415
3 | 0.54 | 0.00594 | -0.042 | 90.861
3.5 | 0.597 | 0.00657 | -0.043 | 90.827
4 | 0.653 | 0.00759 | -0.043 | 86.024
4.5 | 0.707 | 0.0078 | -0.044 | 90.637
5 | 0.758 | 0.00805 | -0.045 | 94.211
5.5 | 0.807 | 0.0083 | -0.045 | 97.284
6 | 0.853 | 0.00855 | -0.046 | 99.769
6.5 | 0.895 | 0.00885 | -0.046 | 101.119
7 | 0.933 | 0.00924 | -0.047 | 100.965
7.5 | 0.966 | 0.00963 | -0.047 | 100.368
8 | 0.994 | 0.01006 | -0.048 | 98.795
8.5 | 1.016 | 0.01046 | -0.048 | 97.134
9 | 1.033 | 0.01096 | -0.049 | 94.275
9.5 | 1.044 | 0.01163 | -0.049 | 89.808
10 | 1.049 | 0.01229 | -0.05 | 85.372
10.5 | 1.045 | 0.01189 | -0.05 | 87.877
11 | 1.032 | 0.0133 | -0.05 | 77.627
11.5 | 1.009 | 0.01496 | -0.05 | 67.477
12 | 0.952 | 0.02109 | -0.048 | 45.116
12.5 | 0.807 | 0.0701 | -0.034 | 11.515
13 | 0.773 | 0.07892 | -0.032 | 9.796
13.5 | 0.741 | 0.08578 | -0.03 | 8.635
14 | 0.708 | 0.09268 | -0.029 | 7.644
14.5 | 0.676 | 0.09851 | -0.029 | 6.862
15 | 0.644 | 0.10415 | -0.029 | 6.184

## 90. Re 7M Mach 0.00 (2)
BIGFOIL.COM POLAR EXPORT
NACA63A210
NACA63A210 |  |  |  | Cl Max: | 1.7446 | at alpha= | 18 | deg
XFOIL ncrit=9 |  |  |  | L/D Max: | 121.442 | at alpha= | 7.5 | deg
Re: | 7000000 |  |  | Cd Min: | 0.06325 | at alpha= | 20 | deg
Mach: | 0 |  |  | Cl=0 at alpha= | -1.7657 | deg
|  |  |  | @ Cl=0.1, Cd= | 0.0041113
|  |  |  | @ Cl=0.4, Cd= | 0.0049923
|  |  |  | @ Cl=0.6, Cd= | 0.0065637
alpha (deg) | Cl | Cd | Cm | Cl/Cd
-8.5 | -0.7086 | 0.00782 | -0.052 | -90.6138
-8 | -0.648 | 0.00747 | -0.0535 | -86.747
-7.5 | -0.5932 | 0.00724 | -0.0536 | -81.9337
-7 | -0.5405 | 0.007 | -0.0531 | -77.2143
-6.5 | -0.4897 | 0.0066 | -0.0522 | -74.197
-6 | -0.438 | 0.00633 | -0.0515 | -69.1943
-5.5 | -0.386 | 0.00612 | -0.0508 | -63.0719
-5 | -0.3342 | 0.00597 | -0.05 | -55.9799
-4.5 | -0.2823 | 0.00582 | -0.0492 | -48.5052
-4 | -0.2304 | 0.00565 | -0.0484 | -40.7788
-3.5 | -0.1781 | 0.00552 | -0.0477 | -32.2645
-3 | -0.1261 | 0.00536 | -0.0469 | -23.5261
-2.5 | -0.0741 | 0.00518 | -0.0462 | -14.305
-2 | -0.0231 | 0.00495 | -0.0452 | -4.6667
-1.5 | 0.0262 | 0.00464 | -0.0439 | 5.6466
-1 | 0.0732 | 0.00427 | -0.0422 | 17.1429
-0.5 | 0.1205 | 0.00399 | -0.0405 | 30.2005
0 | 0.1702 | 0.00388 | -0.0392 | 43.866
0.5 | 0.2207 | 0.00388 | -0.0381 | 56.8814
1 | 0.2707 | 0.00399 | -0.0369 | 67.8446
1.5 | 0.3194 | 0.00422 | -0.0354 | 75.6872
2 | 0.3666 | 0.00455 | -0.0337 | 80.5714
2.5 | 0.4104 | 0.00513 | -0.0314 | 80
3 | 0.4572 | 0.00561 | -0.0296 | 81.4973
3.5 | 0.5053 | 0.00601 | -0.0282 | 84.0765
4 | 0.5546 | 0.00633 | -0.0269 | 87.6145
4.5 | 0.6051 | 0.00659 | -0.0259 | 91.8209
5 | 0.6553 | 0.00686 | -0.0249 | 95.5248
5.5 | 0.7062 | 0.00707 | -0.024 | 99.8868
6 | 0.7712 | 0.00721 | -0.0265 | 106.9626
6.5 | 0.8824 | 0.00764 | -0.0399 | 115.4974
7 | 0.967 | 0.00798 | -0.047 | 121.1779
7.5 | 1.0189 | 0.00839 | -0.0465 | 121.4422
8 | 1.0686 | 0.00884 | -0.0455 | 120.8824
8.5 | 1.1172 | 0.00941 | -0.0444 | 118.7248
9 | 1.1671 | 0.00985 | -0.0436 | 118.4873
9.5 | 1.2167 | 0.01032 | -0.0428 | 117.8973
10 | 1.2653 | 0.01085 | -0.0418 | 116.6175
10.5 | 1.3124 | 0.01151 | -0.0406 | 114.0226
11 | 1.359 | 0.01218 | -0.0394 | 111.5764
11.5 | 1.4023 | 0.01313 | -0.0377 | 106.8012
12 | 1.4467 | 0.01391 | -0.0362 | 104.0043
12.5 | 1.4911 | 0.01461 | -0.0348 | 102.0602
13 | 1.5344 | 0.01532 | -0.0333 | 100.1567
13.5 | 1.5745 | 0.01623 | -0.0313 | 97.0117
14 | 1.6131 | 0.01725 | -0.0292 | 93.513
14.5 | 1.6425 | 0.01835 | -0.0254 | 89.5095
15 | 1.6665 | 0.01959 | -0.021 | 85.0689
15.5 | 1.6901 | 0.02092 | -0.017 | 80.7887
16 | 1.7078 | 0.02275 | -0.0129 | 75.0681
16.5 | 1.7187 | 0.02525 | -0.0088 | 68.0673
17 | 1.7308 | 0.02786 | -0.0055 | 62.1249
17.5 | 1.7429 | 0.03067 | -0.003 | 56.8275
18 | 1.7446 | 0.03471 | -0.0007 | 50.2622
18.5 | 1.7404 | 0.0397 | 0.0007 | 43.8388
19 | 1.7212 | 0.04689 | 0.0008 | 36.7072
19.5 | 1.7036 | 0.05477 | -0.0005 | 31.1046
20 | 1.6866 | 0.06325 | -0.0032 | 26.6656

## 91. Re 7M Mach 0.10 (1)
BIGFOIL.COM POLAR EXPORT
NACA63A210
NACA63A210 |  |  |  | Cl Max: | 1.039 | at alpha= | 10 | deg
JavaFoil+Calcfoil stall+Eppler ext transition |  |  |  | L/D Max: | 100.421 | at alpha= | 6.5 | deg
Re: | 7000000 |  |  | Cd Min: | 0.00496 | at alpha= | 0 | deg
Mach: | 0.1 |  |  | Cl=0 at alpha= | -1.6017 | deg
|  |  |  | @ Cl=0.1, Cd= | 0.0049803
|  |  |  | @ Cl=0.4, Cd= | 0.0052571
|  |  |  | @ Cl=0.6, Cd= | 0.10672
alpha (deg) | Cl | Cd | Cm | Cl/Cd
-14.5 | -0.519 | 0.0987 | -0.012 | -5.255
-14 | -0.538 | 0.09345 | -0.013 | -5.755
-13.5 | -0.555 | 0.08864 | -0.013 | -6.266
-13 | -0.571 | 0.08384 | -0.013 | -6.811
-12.5 | -0.584 | 0.08066 | -0.013 | -7.236
-12 | -0.594 | 0.07634 | -0.013 | -7.787
-11.5 | -0.601 | 0.07259 | -0.013 | -8.282
-11 | -0.606 | 0.06677 | -0.014 | -9.077
-10.5 | -0.612 | 0.05835 | -0.017 | -10.486
-10 | -0.692 | 0.01738 | -0.026 | -39.809
-9.5 | -0.731 | 0.00985 | -0.029 | -74.179
-9 | -0.713 | 0.00907 | -0.03 | -78.677
-8.5 | -0.69 | 0.00865 | -0.03 | -79.729
-8 | -0.661 | 0.00831 | -0.031 | -79.526
-7.5 | -0.626 | 0.00797 | -0.031 | -78.629
-7 | -0.587 | 0.00769 | -0.032 | -76.352
-6.5 | -0.544 | 0.00746 | -0.032 | -72.856
-6 | -0.497 | 0.00726 | -0.033 | -68.388
-5.5 | -0.446 | 0.00708 | -0.033 | -63.057
-5 | -0.392 | 0.00694 | -0.034 | -56.501
-4.5 | -0.337 | 0.0068 | -0.034 | -49.576
-4 | -0.281 | 0.00666 | -0.035 | -42.167
-3.5 | -0.223 | 0.00651 | -0.036 | -34.293
-3 | -0.165 | 0.00637 | -0.036 | -25.922
-2.5 | -0.106 | 0.00559 | -0.037 | -19.061
-2 | -0.047 | 0.00517 | -0.037 | -9.179
-1.5 | 0.012 | 0.00504 | -0.038 | 2.337
-1 | 0.071 | 0.00499 | -0.038 | 14.25
-0.5 | 0.131 | 0.00497 | -0.039 | 26.284
0 | 0.19 | 0.00496 | -0.039 | 38.266
0.5 | 0.249 | 0.00501 | -0.04 | 49.715
1 | 0.308 | 0.0051 | -0.04 | 60.44
1.5 | 0.367 | 0.00519 | -0.041 | 70.771
2 | 0.426 | 0.00531 | -0.042 | 80.32
2.5 | 0.485 | 0.00546 | -0.042 | 88.693
3 | 0.542 | 0.00597 | -0.043 | 90.868
3.5 | 0.6 | 0.00657 | -0.043 | 91.241
4 | 0.656 | 0.00761 | -0.044 | 86.207
4.5 | 0.71 | 0.00782 | -0.044 | 90.826
5 | 0.762 | 0.00806 | -0.045 | 94.558
5.5 | 0.811 | 0.00833 | -0.045 | 97.37
6 | 0.856 | 0.00861 | -0.046 | 99.473
6.5 | 0.898 | 0.00894 | -0.046 | 100.421
7 | 0.935 | 0.00931 | -0.047 | 100.388
7.5 | 0.967 | 0.00971 | -0.047 | 99.6
8 | 0.994 | 0.01011 | -0.048 | 98.302
8.5 | 1.014 | 0.01058 | -0.048 | 95.813
9 | 1.029 | 0.01108 | -0.049 | 92.81
9.5 | 1.037 | 0.01176 | -0.049 | 88.181
10 | 1.039 | 0.01249 | -0.05 | 83.118
10.5 | 1.028 | 0.01302 | -0.05 | 78.972
11 | 1.012 | 0.01359 | -0.05 | 74.476
11.5 | 0.967 | 0.01769 | -0.049 | 54.667
12 | 0.82 | 0.06032 | -0.037 | 13.589
12.5 | 0.772 | 0.07525 | -0.031 | 10.265
13 | 0.742 | 0.07902 | -0.032 | 9.387
13.5 | 0.703 | 0.08829 | -0.029 | 7.961
14 | 0.667 | 0.09442 | -0.028 | 7.061
14.5 | 0.631 | 0.10096 | -0.028 | 6.247
15 | 0.595 | 0.10672 | -0.028 | 5.576

## 92. Re 7M Mach 0.10 (2)
BIGFOIL.COM POLAR EXPORT
NACA63A210
NACA63A210 |  |  |  | Cl Max: | 1.707 | at alpha= | 17 | deg
XFOIL ncrit=9 |  |  |  | L/D Max: | 121.158 | at alpha= | 7.5 | deg
Re: | 7000000 |  |  | Cd Min: | 0.08478 | at alpha= | 20 | deg
Mach: | 0.1 |  |  | Cl=0 at alpha= | -1.7651 | deg
|  |  |  | @ Cl=0.1, Cd= | 0.0041188
|  |  |  | @ Cl=0.4, Cd= | 0.0049752
|  |  |  | @ Cl=0.6, Cd= | 0.006568
alpha (deg) | Cl | Cd | Cm | Cl/Cd
-8.5 | -0.7146 | 0.00792 | -0.0526 | -90.2273
-8 | -0.6531 | 0.00754 | -0.0541 | -86.618
-7.5 | -0.5976 | 0.00729 | -0.0542 | -81.9753
-7 | -0.5443 | 0.00703 | -0.0537 | -77.4253
-6.5 | -0.4929 | 0.00665 | -0.0528 | -74.1203
-6 | -0.4409 | 0.00636 | -0.052 | -69.3239
-5.5 | -0.3885 | 0.00614 | -0.0512 | -63.2736
-5 | -0.3364 | 0.00599 | -0.0504 | -56.1603
-4.5 | -0.2841 | 0.00584 | -0.0496 | -48.6473
-4 | -0.2318 | 0.00566 | -0.0487 | -40.9541
-3.5 | -0.1792 | 0.00553 | -0.048 | -32.4051
-3 | -0.1269 | 0.00537 | -0.0472 | -23.6313
-2.5 | -0.0746 | 0.00519 | -0.0464 | -14.3738
-2 | -0.0234 | 0.00496 | -0.0454 | -4.7177
-1.5 | 0.0264 | 0.00465 | -0.0441 | 5.6774
-1 | 0.0736 | 0.00428 | -0.0424 | 17.1963
-0.5 | 0.1211 | 0.00399 | -0.0407 | 30.3509
0 | 0.171 | 0.00388 | -0.0394 | 44.0722
0.5 | 0.2219 | 0.00389 | -0.0383 | 57.0437
1 | 0.2721 | 0.00399 | -0.0371 | 68.1955
1.5 | 0.321 | 0.00422 | -0.0356 | 76.0664
2 | 0.3685 | 0.00456 | -0.0339 | 80.8114
2.5 | 0.4125 | 0.00514 | -0.0315 | 80.2529
3 | 0.4593 | 0.00562 | -0.0297 | 81.726
3.5 | 0.5079 | 0.00602 | -0.0282 | 84.3688
4 | 0.5574 | 0.00635 | -0.0269 | 87.7795
4.5 | 0.6082 | 0.00661 | -0.0258 | 92.0121
5 | 0.6588 | 0.00688 | -0.0248 | 95.7558
5.5 | 0.71 | 0.00711 | -0.0239 | 99.8594
6 | 0.775 | 0.00724 | -0.0263 | 107.0442
6.5 | 0.8873 | 0.00768 | -0.0397 | 115.5339
7 | 0.9729 | 0.00803 | -0.0468 | 121.1582
7.5 | 1.025 | 0.00846 | -0.0461 | 121.1584
8 | 1.0749 | 0.00894 | -0.045 | 120.2349
8.5 | 1.1243 | 0.00949 | -0.0439 | 118.4721
9 | 1.1746 | 0.00995 | -0.0429 | 118.0503
9.5 | 1.2245 | 0.01045 | -0.042 | 117.177
10 | 1.2733 | 0.01104 | -0.0408 | 115.3351
10.5 | 1.3203 | 0.01178 | -0.0394 | 112.0798
11 | 1.3667 | 0.01254 | -0.0379 | 108.9872
11.5 | 1.4116 | 0.0134 | -0.0362 | 105.3433
12 | 1.4561 | 0.01424 | -0.0344 | 102.2542
12.5 | 1.5002 | 0.01502 | -0.0327 | 99.8802
13 | 1.5421 | 0.01593 | -0.0306 | 96.8048
13.5 | 1.5817 | 0.01697 | -0.0283 | 93.2057
14 | 1.6162 | 0.0181 | -0.0252 | 89.2928
14.5 | 1.6408 | 0.01937 | -0.0204 | 84.7083
15 | 1.6617 | 0.02094 | -0.0157 | 79.3553
15.5 | 1.6829 | 0.0226 | -0.0117 | 74.4646
16 | 1.696 | 0.02499 | -0.0074 | 67.8671
16.5 | 1.7014 | 0.0282 | -0.0033 | 60.3333
17 | 1.707 | 0.03171 | -0.0003 | 53.8316
17.5 | 1.706 | 0.03618 | 0.0019 | 47.1531
18 | 1.7034 | 0.04128 | 0.0029 | 41.2645
18.5 | 1.6811 | 0.04912 | 0.0026 | 34.2243
19 | 1.6477 | 0.05947 | -0.0001 | 27.7064
19.5 | 1.6111 | 0.07159 | -0.005 | 22.5045
20 | 1.5743 | 0.08478 | -0.0114 | 18.5692

## 93. Re 7M Mach 0.25 (1)
BIGFOIL.COM POLAR EXPORT
NACA63A210
NACA63A210 |  |  |  | Cl Max: | 0.988 | at alpha= | 8.5 | deg
JavaFoil+Calcfoil stall+Eppler ext transition |  |  |  | L/D Max: | 98.544 | at alpha= | 6.5 | deg
Re: | 7000000 |  |  | Cd Min: | 0.00499 | at alpha= | -0.5 | deg
Mach: | 0.25 |  |  | Cl=0 at alpha= | -1.5984 | deg
|  |  |  | @ Cl=0.1, Cd= | 0.0050067
|  |  |  | @ Cl=0.4, Cd= | 0.09432
|  |  |  | @ Cl=0.6, Cd= | 0.09432
alpha (deg) | Cl | Cd | Cm | Cl/Cd
-13.5 | -0.286 | 0.09232 | -0.013 | -3.095
-13 | -0.34 | 0.08525 | -0.014 | -3.984
-12.5 | -0.388 | 0.0806 | -0.014 | -4.813
-12 | -0.43 | 0.07839 | -0.013 | -5.482
-11.5 | -0.467 | 0.07337 | -0.014 | -6.369
-11 | -0.498 | 0.06973 | -0.014 | -7.139
-10.5 | -0.521 | 0.06635 | -0.014 | -7.852
-10 | -0.537 | 0.06226 | -0.014 | -8.63
-9.5 | -0.552 | 0.05348 | -0.018 | -10.319
-9 | -0.561 | 0.04523 | -0.02 | -12.406
-8.5 | -0.669 | 0.00909 | -0.031 | -73.536
-8 | -0.651 | 0.00866 | -0.031 | -75.131
-7.5 | -0.624 | 0.00823 | -0.032 | -75.877
-7 | -0.591 | 0.0079 | -0.033 | -74.731
-6.5 | -0.551 | 0.00764 | -0.033 | -72.127
-6 | -0.505 | 0.00741 | -0.034 | -68.19
-5.5 | -0.456 | 0.00719 | -0.034 | -63.351
-5 | -0.401 | 0.00703 | -0.035 | -57.067
-4.5 | -0.345 | 0.00688 | -0.035 | -50.204
-4 | -0.288 | 0.00671 | -0.036 | -42.869
-3.5 | -0.229 | 0.00657 | -0.037 | -34.871
-3 | -0.17 | 0.00647 | -0.037 | -26.199
-2.5 | -0.109 | 0.00565 | -0.038 | -19.347
-2 | -0.049 | 0.00525 | -0.038 | -9.285
-1.5 | 0.012 | 0.00507 | -0.039 | 2.389
-1 | 0.073 | 0.00502 | -0.039 | 14.566
-0.5 | 0.134 | 0.00499 | -0.04 | 26.867
0 | 0.195 | 0.005 | -0.04 | 39.047
0.5 | 0.256 | 0.00503 | -0.041 | 50.847
1 | 0.317 | 0.00513 | -0.042 | 61.793
1.5 | 0.378 | 0.00524 | -0.042 | 72.01
2 | 0.438 | 0.00536 | -0.043 | 81.771
2.5 | 0.498 | 0.00554 | -0.043 | 89.841
3 | 0.557 | 0.00608 | -0.044 | 91.685
3.5 | 0.616 | 0.00679 | -0.044 | 90.606
4 | 0.673 | 0.00775 | -0.045 | 86.868
4.5 | 0.728 | 0.00797 | -0.045 | 91.343
5 | 0.78 | 0.00826 | -0.046 | 94.461
5.5 | 0.828 | 0.00852 | -0.047 | 97.186
6 | 0.872 | 0.00886 | -0.047 | 98.375
6.5 | 0.91 | 0.00923 | -0.048 | 98.544
7 | 0.942 | 0.00964 | -0.048 | 97.716
7.5 | 0.966 | 0.01015 | -0.049 | 95.182
8 | 0.981 | 0.01066 | -0.049 | 92.057
8.5 | 0.988 | 0.01119 | -0.05 | 88.262
9 | 0.984 | 0.012 | -0.05 | 81.99
9.5 | 0.967 | 0.0122 | -0.051 | 79.286
10 | 0.933 | 0.01358 | -0.051 | 68.695
10.5 | 0.879 | 0.01599 | -0.05 | 55.01
11 | 0.702 | 0.06579 | -0.03 | 10.669
11.5 | 0.652 | 0.07407 | -0.027 | 8.806
12 | 0.593 | 0.07813 | -0.028 | 7.585
12.5 | 0.522 | 0.08226 | -0.028 | 6.349
13 | 0.446 | 0.08755 | -0.029 | 5.093
13.5 | 0.364 | 0.09432 | -0.028 | 3.854

## 94. Re 7M Mach 0.25 (2)
BIGFOIL.COM POLAR EXPORT
NACA63A210
NACA63A210 |  |  |  | Cl Max: | 1.4903 | at alpha= | 12.5 | deg
XFOIL ncrit=9 |  |  |  | L/D Max: | 120.251 | at alpha= | 7 | deg
Re: | 7000000 |  |  | Cd Min: | 0.19962 | at alpha= | -17 | deg
Mach: | 0.25 |  |  | Cl=0 at alpha= | -1.7622 | deg
|  |  |  | @ Cl=0.1, Cd= | 0.0041491
|  |  |  | @ Cl=0.4, Cd= | 0.0048752
|  |  |  | @ Cl=0.6, Cd= | 0.006594
alpha (deg) | Cl | Cd | Cm | Cl/Cd
-17 | -0.6917 | 0.19962 | 0.0332 | -3.4651
-16.5 | -0.678 | 0.19178 | 0.0292 | -3.5353
-16 | -0.6597 | 0.18632 | 0.0258 | -3.5407
-15.5 | -0.6503 | 0.17704 | 0.0217 | -3.6732
-15 | -0.8753 | 0.10986 | -0.0116 | -7.9674
-14.5 | -0.6759 | 0.14582 | 0.0087 | -4.6352
-14 | -1.0549 | 0.05672 | -0.0472 | -18.5984
-13.5 | -1.0829 | 0.04466 | -0.0574 | -24.2476
-13 | -1.1493 | 0.03285 | -0.0624 | -34.9863
-12.5 | -1.1687 | 0.0275 | -0.0568 | -42.4982
-12 | -1.1783 | 0.02075 | -0.0513 | -56.7855
-11.5 | -1.1441 | 0.0159 | -0.0496 | -71.956
-11 | -1.081 | 0.01389 | -0.0505 | -77.8258
-10.5 | -1.0174 | 0.01258 | -0.051 | -80.8744
-10 | -0.9579 | 0.01141 | -0.0506 | -83.9527
-9.5 | -0.8991 | 0.01036 | -0.0501 | -86.7857
-9 | -0.834 | 0.00989 | -0.0508 | -84.3276
-8.5 | -0.7497 | 0.00865 | -0.0562 | -86.6705
-8 | -0.6812 | 0.0081 | -0.058 | -84.0988
-7.5 | -0.6218 | 0.00766 | -0.0578 | -81.1749
-7 | -0.5656 | 0.00728 | -0.057 | -77.6923
-6.5 | -0.5092 | 0.00704 | -0.0562 | -72.3295
-6 | -0.4568 | 0.00653 | -0.0547 | -69.9541
-5.5 | -0.4027 | 0.00628 | -0.0535 | -64.1242
-5 | -0.3484 | 0.00608 | -0.0525 | -57.3026
-4.5 | -0.294 | 0.00593 | -0.0515 | -49.5784
-4 | -0.2398 | 0.00573 | -0.0505 | -41.8499
-3.5 | -0.1854 | 0.0056 | -0.0496 | -33.1071
-3 | -0.1311 | 0.00541 | -0.0487 | -24.2329
-2.5 | -0.0774 | 0.00524 | -0.0478 | -14.771
-2 | -0.0243 | 0.00502 | -0.0467 | -4.8406
-1.5 | 0.0268 | 0.00468 | -0.0454 | 5.7265
-1 | 0.0755 | 0.0043 | -0.0435 | 17.5581
-0.5 | 0.1242 | 0.004 | -0.0417 | 31.05
0 | 0.1756 | 0.0039 | -0.0404 | 45.0256
0.5 | 0.2281 | 0.0039 | -0.0392 | 58.4872
1 | 0.2799 | 0.00401 | -0.0379 | 69.8005
1.5 | 0.3303 | 0.00424 | -0.0364 | 77.9009
2 | 0.3791 | 0.00458 | -0.0345 | 82.7729
2.5 | 0.4237 | 0.00521 | -0.0319 | 81.3244
3 | 0.4718 | 0.0057 | -0.0299 | 82.7719
3.5 | 0.5218 | 0.00612 | -0.0282 | 85.2614
4 | 0.5732 | 0.00644 | -0.0268 | 89.0062
4.5 | 0.6254 | 0.00674 | -0.0255 | 92.7893
5 | 0.6783 | 0.007 | -0.0243 | 96.9
5.5 | 0.7318 | 0.00727 | -0.0232 | 100.6602
6 | 0.7958 | 0.00747 | -0.0246 | 106.5328
6.5 | 0.9144 | 0.0079 | -0.0383 | 115.7468
7 | 1.0053 | 0.00836 | -0.0454 | 120.2512
7.5 | 1.0578 | 0.0089 | -0.0438 | 118.8539
8 | 1.1097 | 0.00952 | -0.042 | 116.5651
8.5 | 1.1624 | 0.0101 | -0.0404 | 115.0891
9 | 1.2144 | 0.01076 | -0.0386 | 112.8625
9.5 | 1.266 | 0.01147 | -0.0366 | 110.3749
10 | 1.3113 | 0.01277 | -0.0335 | 102.686
10.5 | 1.3591 | 0.01381 | -0.0309 | 98.4142
11 | 1.4047 | 0.015 | -0.0279 | 93.6467
11.5 | 1.4416 | 0.0169 | -0.0237 | 85.3018
12 | 1.4764 | 0.01895 | -0.0193 | 77.9103
12.5 | 1.4903 | 0.02149 | -0.012 | 69.3485
13 | 1.4745 | 0.02607 | -0.003 | 56.5593
13.5 | 1.475 | 0.02986 | 0.0024 | 49.3972
14 | 1.4651 | 0.03503 | 0.0064 | 41.8242
14.5 | 1.434 | 0.04311 | 0.008 | 33.2637
15 | 1.3813 | 0.05535 | 0.0048 | 24.9557
15.5 | 1.3776 | 0.06302 | 0.0019 | 21.8597
16 | 1.3529 | 0.07476 | -0.0044 | 18.0966
16.5 | 1.2478 | 0.10359 | -0.0229 | 12.0456
17 | 1.1821 | 0.12609 | -0.0345 | 9.375
17.5 | 1.1586 | 0.13955 | -0.0415 | 8.3024

## 95. Re 7M Mach 0.50 (1)
BIGFOIL.COM POLAR EXPORT
NACA63A210
NACA63A210 |  |  |  | Cl Max: | 1.155 | at alpha= | 20 | deg
JavaFoil+Calcfoil stall+Eppler ext transition |  |  |  | L/D Max: | 92.873 | at alpha= | 3 | deg
Re: | 7000000 |  |  | Cd Min: | 0.00511 | at alpha= | 0 | deg
Mach: | 0.5 |  |  | Cl=0 at alpha= | -1.6029 | deg
|  |  |  | @ Cl=0.1, Cd= | 0.0051347
|  |  |  | @ Cl=0.4, Cd= | 0.0053747
|  |  |  | @ Cl=0.6, Cd= | 0.0064897
alpha (deg) | Cl | Cd | Cm | Cl/Cd
-20 | -0.993 | 0.15361 | -0.012 | -6.466
-19.5 | -0.967 | 0.1474 | -0.013 | -6.56
-19 | -0.945 | 0.14561 | -0.014 | -6.487
-18.5 | -0.917 | 0.13784 | -0.014 | -6.65
-18 | -0.888 | 0.13208 | -0.014 | -6.727
-17.5 | -0.86 | 0.12843 | -0.013 | -6.697
-17 | -0.834 | 0.12415 | -0.014 | -6.716
-16.5 | -0.808 | 0.12018 | -0.014 | -6.72
-16 | -0.781 | 0.11976 | -0.014 | -6.525
-15.5 | -0.754 | 0.11106 | -0.014 | -6.79
-15 | -0.728 | 0.10543 | -0.015 | -6.9
-14.5 | -0.701 | 0.09575 | -0.015 | -7.326
-14 | -0.675 | 0.09056 | -0.016 | -7.453
-13.5 | -0.646 | 0.09784 | -0.015 | -6.606
-13 | -0.62 | 0.08767 | -0.015 | -7.069
-12.5 | -0.594 | 0.08193 | -0.016 | -7.25
-12 | -0.569 | 0.07447 | -0.017 | -7.636
-11.5 | -0.545 | 0.06676 | -0.019 | -8.163
-11 | -0.511 | 0.07833 | -0.015 | -6.52
-10.5 | -0.485 | 0.06843 | -0.017 | -7.088
-10 | -0.459 | 0.06152 | -0.018 | -7.468
-9.5 | -0.482 | 0.02417 | -0.029 | -19.95
-9 | -0.5 | 0.01081 | -0.034 | -46.243
-8.5 | -0.375 | 0.05738 | -0.016 | -6.539
-8 | -0.349 | 0.05068 | -0.017 | -6.886
-7.5 | -0.399 | 0.00975 | -0.036 | -40.946
-7 | -0.365 | 0.00903 | -0.036 | -40.48
-6.5 | -0.268 | 0.04251 | -0.019 | -6.299
-6 | -0.496 | 0.00821 | -0.038 | -60.349
-5.5 | -0.479 | 0.00794 | -0.038 | -60.358
-5 | -0.433 | 0.00756 | -0.039 | -57.259
-4.5 | -0.378 | 0.00731 | -0.04 | -51.711
-4 | -0.318 | 0.00706 | -0.04 | -45.024
-3.5 | -0.254 | 0.00687 | -0.041 | -37.01
-3 | -0.189 | 0.00669 | -0.041 | -28.209
-2.5 | -0.122 | 0.00652 | -0.042 | -18.699
-2 | -0.054 | 0.00553 | -0.043 | -9.841
-1.5 | 0.014 | 0.0052 | -0.043 | 2.603
-1 | 0.082 | 0.00514 | -0.044 | 15.903
-0.5 | 0.15 | 0.00512 | -0.045 | 29.283
0 | 0.218 | 0.00511 | -0.045 | 42.706
0.5 | 0.286 | 0.00517 | -0.046 | 55.374
1 | 0.354 | 0.00528 | -0.046 | 67.086
1.5 | 0.422 | 0.00542 | -0.047 | 77.826
2 | 0.489 | 0.00557 | -0.048 | 87.877
2.5 | 0.556 | 0.00607 | -0.048 | 91.578
3 | 0.621 | 0.00669 | -0.049 | 92.873
3.5 | 0.685 | 0.00809 | -0.05 | 84.652
4 | 0.746 | 0.00839 | -0.05 | 88.937
4.5 | 0.801 | 0.00877 | -0.051 | 91.329
5 | 0.846 | 0.0092 | -0.051 | 91.943
5.5 | 0.873 | 0.00978 | -0.052 | 89.304
6 | 0.864 | 0.01058 | -0.053 | 81.622
6.5 | 0.546 | 0.0113 | -0.053 | 48.309
7 | 0.47 | 0.04448 | -0.03 | 10.56
7.5 | 0.613 | 0.01245 | -0.054 | 49.208
8 | 0.64 | 0.01332 | -0.055 | 48.054
8.5 | 0.548 | 0.05516 | -0.029 | 9.94
9 | 0.573 | 0.06272 | -0.026 | 9.134
9.5 | 0.733 | 0.01531 | -0.056 | 47.872
10 | 0.73 | 0.02212 | -0.053 | 33.028
10.5 | 0.655 | 0.07186 | -0.03 | 9.108
11 | 0.679 | 0.08137 | -0.029 | 8.351
11.5 | 0.783 | 0.03697 | -0.051 | 21.17
12 | 0.738 | 0.07763 | -0.034 | 9.509
12.5 | 0.76 | 0.08759 | -0.032 | 8.682
13 | 0.787 | 0.09501 | -0.033 | 8.289
13.5 | 0.815 | 0.08963 | -0.034 | 9.094
14 | 0.841 | 0.09735 | -0.034 | 8.634
14.5 | 0.867 | 0.10288 | -0.035 | 8.43
15 | 0.895 | 0.10999 | -0.036 | 8.142
15.5 | 0.919 | 0.11148 | -0.035 | 8.24
16 | 0.944 | 0.11614 | -0.035 | 8.132
16.5 | 0.973 | 0.12263 | -0.037 | 7.937
17 | 1.004 | 0.12335 | -0.04 | 8.14
17.5 | 1.03 | 0.13227 | -0.04 | 7.79
18 | 1.05 | 0.13359 | -0.038 | 7.86
18.5 | 1.078 | 0.13791 | -0.04 | 7.816
19 | 1.111 | 0.13907 | -0.042 | 7.985
19.5 | 1.144 | 0.14033 | -0.045 | 8.149
20 | 1.155 | 0.15251 | -0.041 | 7.571

## 96. Re 7M Mach 0.50 (2)
BIGFOIL.COM POLAR EXPORT
NACA63A210
NACA63A210 |  |  |  | Cl Max: | 1.0857 | at alpha= | 7 | deg
XFOIL ncrit=9 |  |  |  | L/D Max: | 103.356 | at alpha= | 6 | deg
Re: | 7000000 |  |  | Cd Min: | 0.27599 | at alpha= | -20 | deg
Mach: | 0.5 |  |  | Cl=0 at alpha= | -1.7513 | deg
|  |  |  | @ Cl=0.1, Cd= | 0.0043304
|  |  |  | @ Cl=0.4, Cd= | 0.0045299
|  |  |  | @ Cl=0.6, Cd= | 0.0066593
alpha (deg) | Cl | Cd | Cm | Cl/Cd
-20 | -0.8387 | 0.27599 | 0.0708 | -3.0389
-19.5 | -0.8188 | 0.26612 | 0.0654 | -3.0768
-19 | -0.7986 | 0.25574 | 0.06 | -3.1227
-18.5 | -0.7778 | 0.24696 | 0.055 | -3.1495
-18 | -0.7555 | 0.23987 | 0.0503 | -3.1496
-17.5 | -0.7347 | 0.23077 | 0.0454 | -3.1837
-17 | -0.7159 | 0.22132 | 0.0404 | -3.2347
-16.5 | -0.6964 | 0.21265 | 0.0358 | -3.2749
-16 | -0.6789 | 0.20331 | 0.031 | -3.3392
-15.5 | -0.6602 | 0.19491 | 0.0265 | -3.3872
-15 | -0.6404 | 0.18726 | 0.0224 | -3.4198
-14.5 | -0.6248 | 0.17799 | 0.0179 | -3.5103
-14 | -0.6108 | 0.16861 | 0.0135 | -3.6226
-13.5 | -0.595 | 0.16022 | 0.0096 | -3.7136
-13 | -0.5848 | 0.15053 | 0.0052 | -3.8849
-12.5 | -0.5775 | 0.14058 | 0.0007 | -4.108
-12 | -0.57 | 0.13111 | -0.0036 | -4.3475
-11.5 | -0.5579 | 0.1232 | -0.0073 | -4.5284
-11 | -0.5551 | 0.11334 | -0.0118 | -4.8977
-10.5 | -0.5535 | 0.10365 | -0.0165 | -5.3401
-10 | -0.5572 | 0.09332 | -0.0217 | -5.9709
-9.5 | -0.5663 | 0.08239 | -0.0278 | -6.8734
-9 | -0.576 | 0.07159 | -0.0346 | -8.0458
-7 | -0.601 | 0.02236 | -0.0747 | -26.8784
-6.5 | -0.5598 | 0.01248 | -0.0764 | -44.8558
-6 | -0.5157 | 0.0088 | -0.0714 | -58.6023
-5.5 | -0.4621 | 0.00737 | -0.0667 | -62.7001
-5 | -0.4009 | 0.00679 | -0.0635 | -59.0427
-4.5 | -0.3386 | 0.00639 | -0.0609 | -52.989
-4 | -0.2759 | 0.00609 | -0.0588 | -45.3038
-3.5 | -0.2136 | 0.00583 | -0.0569 | -36.6381
-3 | -0.1508 | 0.00567 | -0.0555 | -26.5961
-2.5 | -0.0894 | 0.00548 | -0.054 | -16.3139
-2 | -0.0288 | 0.00525 | -0.0526 | -5.4857
-1.5 | 0.0291 | 0.0049 | -0.0508 | 5.9388
-1 | 0.0835 | 0.00444 | -0.0485 | 18.8063
-0.5 | 0.1377 | 0.00408 | -0.0461 | 33.75
0 | 0.1956 | 0.00397 | -0.0445 | 49.2695
0.5 | 0.2551 | 0.00396 | -0.0431 | 64.4192
1 | 0.3143 | 0.00408 | -0.0416 | 77.0343
1.5 | 0.3715 | 0.0043 | -0.0397 | 86.3953
2 | 0.4248 | 0.00473 | -0.037 | 89.8097
2.5 | 0.473 | 0.00546 | -0.0333 | 86.63
3.5 | 0.5816 | 0.00654 | -0.0276 | 88.9297
4 | 0.6402 | 0.00692 | -0.0253 | 92.5145
4.5 | 0.7015 | 0.00725 | -0.0232 | 96.7586
5 | 0.7638 | 0.00762 | -0.021 | 100.2362
5.5 | 0.829 | 0.00804 | -0.0189 | 103.1095
6 | 0.9023 | 0.00873 | -0.0182 | 103.3562
6.5 | 1.0239 | 0.01037 | -0.0268 | 98.7367
7 | 1.0857 | 0.01483 | -0.0245 | 73.2097
7.5 | 1.0855 | 0.02226 | -0.0144 | 48.7646
8 | 1.0615 | 0.02967 | -0.0036 | 35.7769
8.5 | 1.0268 | 0.03634 | 0.0044 | 28.2554
9 | 0.9908 | 0.04459 | 0.0065 | 22.2202
9.5 | 0.9557 | 0.05497 | 0.0027 | 17.3858
10 | 0.924 | 0.06772 | -0.0058 | 13.6444
10.5 | 0.8968 | 0.0837 | -0.0173 | 10.7145
11 | 0.8791 | 0.09885 | -0.0263 | 8.8933
11.5 | 0.8648 | 0.11184 | -0.0332 | 7.7325
12 | 0.8507 | 0.1251 | -0.0402 | 6.8002

## 97. Re 8M Mach 0.00 (1)
BIGFOIL.COM POLAR EXPORT
NACA63A210
NACA63A210 |  |  |  | Cl Max: | 1.049 | at alpha= | 10 | deg
JavaFoil+Calcfoil stall+Eppler ext transition |  |  |  | L/D Max: | 102.812 | at alpha= | 7 | deg
Re: | 8000000 |  |  | Cd Min: | 0.00497 | at alpha= | -0.5 | deg
Mach: | 0 |  |  | Cl=0 at alpha= | -1.6017 | deg
|  |  |  | @ Cl=0.1, Cd= | 0.0049853
|  |  |  | @ Cl=0.4, Cd= | 0.0052662
|  |  |  | @ Cl=0.6, Cd= | 0.0066745
alpha (deg) | Cl | Cd | Cm | Cl/Cd
-15 | -0.536 | 0.10433 | -0.012 | -5.14
-14.5 | -0.554 | 0.09648 | -0.012 | -5.744
-14 | -0.57 | 0.09208 | -0.013 | -6.191
-13.5 | -0.584 | 0.0873 | -0.013 | -6.693
-13 | -0.597 | 0.08259 | -0.013 | -7.227
-12.5 | -0.606 | 0.07922 | -0.013 | -7.651
-12 | -0.613 | 0.07577 | -0.013 | -8.085
-11.5 | -0.62 | 0.06845 | -0.015 | -9.058
-11 | -0.62 | 0.06456 | -0.015 | -9.611
-10.5 | -0.718 | 0.01556 | -0.026 | -46.135
-10 | -0.752 | 0.01005 | -0.028 | -74.763
-9.5 | -0.737 | 0.00937 | -0.029 | -78.638
-9 | -0.717 | 0.00883 | -0.029 | -81.25
-8.5 | -0.692 | 0.00842 | -0.03 | -82.198
-8 | -0.661 | 0.00813 | -0.03 | -81.383
-7.5 | -0.626 | 0.0078 | -0.031 | -80.256
-7 | -0.586 | 0.00753 | -0.032 | -77.863
-6.5 | -0.542 | 0.00735 | -0.032 | -73.804
-6 | -0.495 | 0.00715 | -0.033 | -69.198
-5.5 | -0.444 | 0.00698 | -0.033 | -63.645
-5 | -0.391 | 0.00682 | -0.034 | -57.28
-4.5 | -0.336 | 0.00668 | -0.034 | -50.25
-4 | -0.279 | 0.00655 | -0.035 | -42.67
-3.5 | -0.222 | 0.00643 | -0.035 | -34.572
-3 | -0.164 | 0.0063 | -0.036 | -26.098
-2.5 | -0.106 | 0.00564 | -0.036 | -18.766
-2 | -0.047 | 0.00531 | -0.037 | -8.899
-1.5 | 0.012 | 0.00504 | -0.038 | 2.324
-1 | 0.071 | 0.005 | -0.038 | 14.156
-0.5 | 0.13 | 0.00497 | -0.039 | 26.137
0 | 0.189 | 0.00498 | -0.039 | 37.966
0.5 | 0.248 | 0.00502 | -0.04 | 49.368
1 | 0.307 | 0.0051 | -0.04 | 60.139
1.5 | 0.366 | 0.00519 | -0.041 | 70.403
2 | 0.424 | 0.00532 | -0.041 | 79.702
2.5 | 0.482 | 0.0057 | -0.042 | 84.669
3 | 0.54 | 0.00605 | -0.042 | 89.254
3.5 | 0.597 | 0.00663 | -0.043 | 89.952
4 | 0.653 | 0.00746 | -0.043 | 87.513
4.5 | 0.707 | 0.00767 | -0.044 | 92.183
5 | 0.758 | 0.0079 | -0.045 | 95.997
5.5 | 0.807 | 0.00817 | -0.045 | 98.866
6 | 0.853 | 0.00841 | -0.046 | 101.402
6.5 | 0.895 | 0.00871 | -0.046 | 102.762
7 | 0.933 | 0.00908 | -0.047 | 102.812
7.5 | 0.966 | 0.00946 | -0.047 | 102.183
8 | 0.994 | 0.00985 | -0.048 | 100.957
8.5 | 1.016 | 0.01027 | -0.048 | 99.01
9 | 1.033 | 0.01071 | -0.049 | 96.461
9.5 | 1.044 | 0.01136 | -0.049 | 91.887
10 | 1.049 | 0.012 | -0.05 | 87.456
10.5 | 1.049 | 0.01274 | -0.05 | 82.312
11 | 1.034 | 0.01325 | -0.05 | 78.004
11.5 | 1.014 | 0.01434 | -0.05 | 70.663
12 | 0.975 | 0.01685 | -0.05 | 57.891
12.5 | 0.85 | 0.04711 | -0.042 | 18.048
13 | 0.779 | 0.07452 | -0.034 | 10.453
13.5 | 0.743 | 0.08405 | -0.031 | 8.838
14 | 0.71 | 0.09068 | -0.03 | 7.829
14.5 | 0.677 | 0.09761 | -0.029 | 6.935
15 | 0.645 | 0.10237 | -0.03 | 6.301

## 98. Re 8M Mach 0.00 (2)
BIGFOIL.COM POLAR EXPORT
NACA63A210
NACA63A210 |  |  |  | Cl Max: | 1.757 | at alpha= | 18 | deg
XFOIL ncrit=9 |  |  |  | L/D Max: | 124.529 | at alpha= | 7.5 | deg
Re: | 8000000 |  |  | Cd Min: | 0.06682 | at alpha= | -20 | deg
Mach: | 0 |  |  | Cl=0 at alpha= | -1.7629 | deg
|  |  |  | @ Cl=0.1, Cd= | 0.0041544
|  |  |  | @ Cl=0.4, Cd= | 0.005053
|  |  |  | @ Cl=0.6, Cd= | 0.006458
alpha (deg) | Cl | Cd | Cm | Cl/Cd
-20 | -1.4618 | 0.06682 | -0.0365 | -21.8767
-19.5 | -1.5696 | 0.04436 | -0.0504 | -35.3832
-19 | -1.5773 | 0.03772 | -0.0533 | -41.816
-18.5 | -1.592 | 0.03115 | -0.055 | -51.1075
-18 | -1.5904 | 0.02712 | -0.0545 | -58.6431
-17.5 | -1.5769 | 0.0248 | -0.0524 | -63.5847
-17 | -1.5737 | 0.02246 | -0.0473 | -70.0668
-16.5 | -1.5463 | 0.02086 | -0.0445 | -74.1275
-16 | -1.5125 | 0.01945 | -0.0425 | -77.7635
-15.5 | -1.475 | 0.01821 | -0.0408 | -80.9995
-15 | -1.4345 | 0.01714 | -0.0394 | -83.6931
-14.5 | -1.3908 | 0.01633 | -0.0383 | -85.1684
-14 | -1.3481 | 0.01535 | -0.0369 | -87.8241
-13.5 | -1.3075 | 0.01416 | -0.0351 | -92.3376
-13 | -1.2598 | 0.01302 | -0.0346 | -96.7588
-12.5 | -1.208 | 0.01211 | -0.0348 | -99.7523
-12 | -1.1487 | 0.01134 | -0.0365 | -101.2963
-11.5 | -1.0874 | 0.01068 | -0.0385 | -101.8165
-11 | -1.0279 | 0.0102 | -0.0401 | -100.7745
-10.5 | -0.9709 | 0.00979 | -0.0409 | -99.1726
-10 | -0.9152 | 0.00932 | -0.0414 | -98.1974
-9.5 | -0.8583 | 0.00865 | -0.0423 | -99.2254
-9 | -0.7947 | 0.00813 | -0.0446 | -97.7491
-8.5 | -0.7106 | 0.00759 | -0.0516 | -93.6232
-8 | -0.6509 | 0.00725 | -0.0529 | -89.7793
-7.5 | -0.5962 | 0.00702 | -0.053 | -84.9288
-7 | -0.5431 | 0.00679 | -0.0526 | -79.9853
-6.5 | -0.4914 | 0.00648 | -0.0519 | -75.8333
-6 | -0.4399 | 0.0062 | -0.0511 | -70.9516
-5.5 | -0.388 | 0.006 | -0.0504 | -64.6667
-5 | -0.3359 | 0.00585 | -0.0497 | -57.4188
-4.5 | -0.2834 | 0.00573 | -0.049 | -49.459
-4 | -0.2315 | 0.00555 | -0.0482 | -41.7117
-3.5 | -0.1788 | 0.00543 | -0.0476 | -32.9282
-3 | -0.1269 | 0.00527 | -0.0468 | -24.0797
-2.5 | -0.0747 | 0.00511 | -0.0461 | -14.6184
-2 | -0.023 | 0.00491 | -0.0452 | -4.6843
-1 | 0.074 | 0.00432 | -0.0423 | 17.1296
-0.5 | 0.1211 | 0.00402 | -0.0406 | 30.1244
0 | 0.1702 | 0.00388 | -0.0392 | 43.866
0.5 | 0.2204 | 0.00391 | -0.0381 | 56.3683
1 | 0.2705 | 0.00399 | -0.0369 | 67.7945
1.5 | 0.3181 | 0.00428 | -0.0352 | 74.3224
3 | 0.4569 | 0.00559 | -0.0296 | 81.7352
3.5 | 0.506 | 0.00592 | -0.0283 | 85.473
4 | 0.5558 | 0.00623 | -0.0271 | 89.2135
4.5 | 0.6062 | 0.00649 | -0.0261 | 93.4052
5 | 0.6569 | 0.00673 | -0.0252 | 97.6077
5.5 | 0.7078 | 0.00697 | -0.0243 | 101.5495
6 | 0.7603 | 0.00715 | -0.0238 | 106.3357
6.5 | 0.8689 | 0.00752 | -0.0367 | 115.5452
7 | 0.9547 | 0.00774 | -0.0441 | 123.3463
7.5 | 1.0174 | 0.00817 | -0.046 | 124.5288
8 | 1.0713 | 0.00864 | -0.046 | 123.9931
8.5 | 1.1209 | 0.00911 | -0.0451 | 123.0406
9 | 1.171 | 0.00954 | -0.0443 | 122.7463
9.5 | 1.2207 | 0.01 | -0.0435 | 122.07
10 | 1.2692 | 0.01054 | -0.0425 | 120.4175
10.5 | 1.3161 | 0.01125 | -0.0413 | 116.9867
11 | 1.3628 | 0.01191 | -0.0401 | 114.4249
11.5 | 1.4084 | 0.01265 | -0.0387 | 111.336
12 | 1.4535 | 0.01338 | -0.0373 | 108.6323
12.5 | 1.4984 | 0.01405 | -0.036 | 106.6477
13 | 1.5418 | 0.01479 | -0.0345 | 104.2461
13.5 | 1.5827 | 0.01566 | -0.0326 | 101.0664
14 | 1.6219 | 0.01661 | -0.0305 | 97.646
14.5 | 1.6543 | 0.0178 | -0.0273 | 92.9382
15 | 1.6782 | 0.019 | -0.0227 | 88.3263
15.5 | 1.7021 | 0.02025 | -0.0186 | 84.0543
16 | 1.7187 | 0.0221 | -0.0142 | 77.7692
16.5 | 1.73 | 0.0245 | -0.0098 | 70.6122
17 | 1.7423 | 0.02701 | -0.0064 | 64.5057
17.5 | 1.7534 | 0.02983 | -0.0036 | 58.7798
18 | 1.757 | 0.03359 | -0.0012 | 52.3072
18.5 | 1.7497 | 0.03878 | 0.0005 | 45.1186
19 | 1.7292 | 0.046 | 0.0009 | 37.5913
19.5 | 1.7081 | 0.05424 | -0.0005 | 31.4915
20 | 1.6923 | 0.06251 | -0.003 | 27.0725

## 99. Re 8M Mach 0.10 (1)
BIGFOIL.COM POLAR EXPORT
NACA63A210
NACA63A210 |  |  |  | Cl Max: | 1.039 | at alpha= | 10 | deg
JavaFoil+Calcfoil stall+Eppler ext transition |  |  |  | L/D Max: | 102.54 | at alpha= | 7 | deg
Re: | 8000000 |  |  | Cd Min: | 0.00497 | at alpha= | -0.5 | deg
Mach: | 0.1 |  |  | Cl=0 at alpha= | -1.6017 | deg
|  |  |  | @ Cl=0.1, Cd= | 0.0049855
|  |  |  | @ Cl=0.4, Cd= | 0.0052671
|  |  |  | @ Cl=0.6, Cd= | 0.10596
alpha (deg) | Cl | Cd | Cm | Cl/Cd
-15 | -0.498 | 0.10384 | -0.012 | -4.8
-14.5 | -0.519 | 0.09739 | -0.013 | -5.328
-14 | -0.538 | 0.09271 | -0.013 | -5.804
-13.5 | -0.556 | 0.08769 | -0.013 | -6.337
-13 | -0.572 | 0.0831 | -0.013 | -6.878
-12.5 | -0.584 | 0.08023 | -0.013 | -7.281
-12 | -0.595 | 0.07538 | -0.014 | -7.893
-11.5 | -0.602 | 0.07174 | -0.013 | -8.385
-11 | -0.607 | 0.0661 | -0.015 | -9.18
-10.5 | -0.617 | 0.05464 | -0.018 | -11.301
-10 | -0.731 | 0.01086 | -0.028 | -67.268
-9.5 | -0.731 | 0.0095 | -0.029 | -76.909
-9 | -0.713 | 0.0089 | -0.03 | -80.133
-8.5 | -0.69 | 0.00849 | -0.03 | -81.244
-8 | -0.661 | 0.00816 | -0.031 | -80.965
-7.5 | -0.626 | 0.00785 | -0.031 | -79.801
-7 | -0.587 | 0.00758 | -0.032 | -77.498
-6.5 | -0.544 | 0.00737 | -0.032 | -73.808
-6 | -0.497 | 0.00717 | -0.033 | -69.278
-5.5 | -0.446 | 0.007 | -0.033 | -63.772
-5 | -0.392 | 0.00685 | -0.034 | -57.266
-4.5 | -0.337 | 0.00669 | -0.034 | -50.397
-4 | -0.281 | 0.00656 | -0.035 | -42.754
-3.5 | -0.223 | 0.00644 | -0.036 | -34.693
-3 | -0.165 | 0.0063 | -0.036 | -26.201
-2.5 | -0.106 | 0.0057 | -0.037 | -18.691
-2 | -0.047 | 0.00531 | -0.037 | -8.93
-1.5 | 0.012 | 0.00505 | -0.038 | 2.334
-1 | 0.071 | 0.005 | -0.038 | 14.212
-0.5 | 0.131 | 0.00497 | -0.039 | 26.255
0 | 0.19 | 0.00498 | -0.039 | 38.134
0.5 | 0.249 | 0.00502 | -0.04 | 49.583
1 | 0.308 | 0.0051 | -0.04 | 60.395
1.5 | 0.367 | 0.0052 | -0.041 | 70.698
2 | 0.426 | 0.00532 | -0.042 | 80.05
2.5 | 0.485 | 0.0057 | -0.042 | 85.033
3 | 0.542 | 0.00606 | -0.043 | 89.448
3.5 | 0.6 | 0.00665 | -0.043 | 90.168
4 | 0.656 | 0.00747 | -0.044 | 87.729
4.5 | 0.71 | 0.00771 | -0.044 | 92.061
5 | 0.762 | 0.00793 | -0.045 | 96.081
5.5 | 0.811 | 0.00819 | -0.045 | 98.952
6 | 0.856 | 0.00847 | -0.046 | 101.108
6.5 | 0.898 | 0.00876 | -0.046 | 102.45
7 | 0.935 | 0.00912 | -0.047 | 102.54
7.5 | 0.967 | 0.00951 | -0.047 | 101.726
8 | 0.994 | 0.00992 | -0.048 | 100.169
8.5 | 1.014 | 0.01035 | -0.048 | 97.98
9 | 1.029 | 0.01083 | -0.049 | 94.976
9.5 | 1.037 | 0.01149 | -0.049 | 90.249
10 | 1.039 | 0.01219 | -0.05 | 85.198
10.5 | 1.031 | 0.01182 | -0.05 | 87.222
11 | 1.014 | 0.01353 | -0.05 | 74.906
11.5 | 0.982 | 0.01544 | -0.05 | 63.636
12 | 0.919 | 0.0224 | -0.048 | 41.042
12.5 | 0.778 | 0.07111 | -0.034 | 10.945
13 | 0.745 | 0.0764 | -0.033 | 9.752
13.5 | 0.704 | 0.08689 | -0.03 | 8.101
14 | 0.668 | 0.09313 | -0.029 | 7.172
14.5 | 0.631 | 0.09993 | -0.028 | 6.318
15 | 0.596 | 0.10596 | -0.028 | 5.621

## 100. Re 8M Mach 0.10 (2)
BIGFOIL.COM POLAR EXPORT
NACA63A210
NACA63A210 |  |  |  | Cl Max: | 1.7182 | at alpha= | 17 | deg
XFOIL ncrit=9 |  |  |  | L/D Max: | 124.235 | at alpha= | 7.5 | deg
Re: | 8000000 |  |  | Cd Min: | 0.08607 | at alpha= | 20 | deg
Mach: | 0.1 |  |  | Cl=0 at alpha= | -1.7661 | deg
|  |  |  | @ Cl=0.1, Cd= | 0.0042035
|  |  |  | @ Cl=0.4, Cd= | 0.0050183
|  |  |  | @ Cl=0.6, Cd= | 0.0064685
alpha (deg) | Cl | Cd | Cm | Cl/Cd
-19.5 | -1.3988 | 0.07455 | -0.0335 | -18.7632
-19 | -1.4652 | 0.05624 | -0.0457 | -26.0526
-18.5 | -1.5167 | 0.04264 | -0.054 | -35.5699
-18 | -1.5423 | 0.03411 | -0.0576 | -45.2155
-17.5 | -1.5253 | 0.03092 | -0.0579 | -49.3305
-17 | -1.5422 | 0.0257 | -0.056 | -60.0078
-16.5 | -1.5367 | 0.02333 | -0.0513 | -65.868
-16 | -1.5131 | 0.02143 | -0.0478 | -70.6066
-15.5 | -1.4806 | 0.01974 | -0.0454 | -75.0051
-15 | -1.4429 | 0.01833 | -0.0434 | -78.7179
-14.5 | -1.4003 | 0.0173 | -0.0418 | -80.9422
-14 | -1.3581 | 0.01616 | -0.0401 | -84.0408
-13.5 | -1.3158 | 0.01501 | -0.0382 | -87.6616
-13 | -1.2698 | 0.014 | -0.0369 | -90.7
-12.5 | -1.2184 | 0.01269 | -0.0369 | -96.0126
-12 | -1.1594 | 0.01172 | -0.0383 | -98.9249
-11 | -1.0369 | 0.01041 | -0.0415 | -99.6061
-10.5 | -0.9793 | 0.00995 | -0.0421 | -98.4221
-10 | -0.9229 | 0.00945 | -0.0425 | -97.6614
-9.5 | -0.8646 | 0.00892 | -0.0434 | -96.9283
-9 | -0.8018 | 0.00826 | -0.0453 | -97.0702
-8.5 | -0.7171 | 0.00769 | -0.0522 | -93.251
-8 | -0.6561 | 0.00732 | -0.0535 | -89.6311
-7.5 | -0.6007 | 0.00707 | -0.0535 | -84.9646
-7 | -0.5471 | 0.00682 | -0.0531 | -80.2199
-6.5 | -0.4946 | 0.00653 | -0.0524 | -75.7427
-6 | -0.4428 | 0.00623 | -0.0516 | -71.0754
-5.5 | -0.3905 | 0.00602 | -0.0508 | -64.8671
-5 | -0.3381 | 0.00587 | -0.05 | -57.598
-4.5 | -0.2852 | 0.00574 | -0.0494 | -49.6864
-4 | -0.2329 | 0.00556 | -0.0485 | -41.8885
-3.5 | -0.1799 | 0.00544 | -0.0479 | -33.0699
-3 | -0.1277 | 0.00528 | -0.0471 | -24.1856
-2.5 | -0.0752 | 0.00512 | -0.0463 | -14.6875
-2 | -0.0233 | 0.00492 | -0.0455 | -4.7358
-1.5 | 0.0265 | 0.00464 | -0.0442 | 5.7112
-1 | 0.0744 | 0.00432 | -0.0425 | 17.2222
0 | 0.1711 | 0.00388 | -0.0394 | 44.0979
0.5 | 0.2215 | 0.00391 | -0.0382 | 56.6496
1 | 0.2719 | 0.004 | -0.037 | 67.975
1.5 | 0.3198 | 0.00428 | -0.0353 | 74.7196
2 | 0.3671 | 0.00462 | -0.0336 | 79.4589
2.5 | 0.4117 | 0.00516 | -0.0313 | 79.7868
3 | 0.4592 | 0.0056 | -0.0296 | 82
3.5 | 0.5084 | 0.00594 | -0.0283 | 85.5892
4 | 0.5587 | 0.00624 | -0.0271 | 89.5353
4.5 | 0.6093 | 0.00652 | -0.026 | 93.4509
5 | 0.6605 | 0.00675 | -0.0251 | 97.8519
5.5 | 0.7117 | 0.007 | -0.0242 | 101.6714
6 | 0.7648 | 0.00718 | -0.0237 | 106.5181
7 | 0.9603 | 0.00779 | -0.0438 | 123.2734
7.5 | 1.0237 | 0.00824 | -0.0458 | 124.2354
8 | 1.0776 | 0.00874 | -0.0455 | 123.2952
8.5 | 1.128 | 0.00919 | -0.0446 | 122.7421
9 | 1.1786 | 0.00964 | -0.0437 | 122.2614
9.5 | 1.2286 | 0.01013 | -0.0427 | 121.2833
10 | 1.2773 | 0.01073 | -0.0416 | 119.0401
10.5 | 1.3238 | 0.01154 | -0.04 | 114.714
11 | 1.3705 | 0.01229 | -0.0385 | 111.5134
11.5 | 1.4181 | 0.0129 | -0.0373 | 109.9302
12 | 1.4634 | 0.01368 | -0.0356 | 106.9737
12.5 | 1.5081 | 0.01444 | -0.034 | 104.4391
13 | 1.5501 | 0.01536 | -0.0319 | 100.918
13.5 | 1.5902 | 0.01635 | -0.0296 | 97.2599
14 | 1.6287 | 0.01746 | -0.0272 | 93.2818
14.5 | 1.653 | 0.01877 | -0.0223 | 88.0661
15 | 1.6741 | 0.02026 | -0.0173 | 82.6308
15.5 | 1.6953 | 0.02186 | -0.0131 | 77.5526
16 | 1.7066 | 0.0243 | -0.0084 | 70.2305
16.5 | 1.7129 | 0.02737 | -0.0041 | 62.5831
17 | 1.7182 | 0.03081 | -0.0009 | 55.7676
17.5 | 1.7166 | 0.03522 | 0.0016 | 48.7394
18 | 1.7146 | 0.04015 | 0.0028 | 42.7049
18.5 | 1.6929 | 0.04776 | 0.0028 | 35.446
19 | 1.6445 | 0.05997 | -0.0004 | 27.422
19.5 | 1.6036 | 0.07285 | -0.0058 | 22.0124
20 | 1.5676 | 0.08607 | -0.0123 | 18.2131

## 101. Re 8M Mach 0.25 (1)
BIGFOIL.COM POLAR EXPORT
NACA63A210
NACA63A210 |  |  |  | Cl Max: | 0.988 | at alpha= | 8.5 | deg
JavaFoil+Calcfoil stall+Eppler ext transition |  |  |  | L/D Max: | 100.224 | at alpha= | 6.5 | deg
Re: | 8000000 |  |  | Cd Min: | 0.00499 | at alpha= | -0.5 | deg
Mach: | 0.25 |  |  | Cl=0 at alpha= | -1.5984 | deg
|  |  |  | @ Cl=0.1, Cd= | 0.0050123
|  |  |  | @ Cl=0.4, Cd= | 0.09293
|  |  |  | @ Cl=0.6, Cd= | 0.09293
alpha (deg) | Cl | Cd | Cm | Cl/Cd
-13.5 | -0.286 | 0.09173 | -0.013 | -3.116
-13 | -0.34 | 0.08459 | -0.014 | -4.017
-12.5 | -0.388 | 0.07974 | -0.014 | -4.867
-12 | -0.43 | 0.07793 | -0.013 | -5.517
-11.5 | -0.468 | 0.07309 | -0.014 | -6.398
-11 | -0.498 | 0.06914 | -0.014 | -7.205
-10.5 | -0.521 | 0.06595 | -0.014 | -7.903
-10 | -0.537 | 0.06206 | -0.014 | -8.66
-9.5 | -0.558 | 0.04967 | -0.019 | -11.224
-9 | -0.666 | 0.01044 | -0.03 | -63.79
-8.5 | -0.669 | 0.00893 | -0.031 | -74.832
-8 | -0.651 | 0.00853 | -0.031 | -76.252
-7.5 | -0.624 | 0.00809 | -0.032 | -77.147
-7 | -0.591 | 0.00779 | -0.033 | -75.79
-6.5 | -0.551 | 0.00753 | -0.033 | -73.093
-6 | -0.505 | 0.00732 | -0.034 | -69.09
-5.5 | -0.456 | 0.0071 | -0.034 | -64.176
-5 | -0.401 | 0.00697 | -0.035 | -57.62
-4.5 | -0.345 | 0.00677 | -0.035 | -50.985
-4 | -0.288 | 0.00664 | -0.036 | -43.365
-3.5 | -0.229 | 0.0065 | -0.037 | -35.247
-3 | -0.17 | 0.00638 | -0.037 | -26.555
-2.5 | -0.109 | 0.00577 | -0.038 | -18.945
-2 | -0.049 | 0.00536 | -0.038 | -9.101
-1.5 | 0.012 | 0.00507 | -0.039 | 2.387
-1 | 0.073 | 0.00503 | -0.039 | 14.542
-0.5 | 0.134 | 0.00499 | -0.04 | 26.869
0 | 0.195 | 0.00501 | -0.04 | 38.916
0.5 | 0.256 | 0.00505 | -0.041 | 50.667
1 | 0.317 | 0.00514 | -0.042 | 61.685
1.5 | 0.378 | 0.00524 | -0.042 | 72.053
2 | 0.438 | 0.00537 | -0.043 | 81.63
2.5 | 0.498 | 0.00579 | -0.043 | 86.061
3 | 0.557 | 0.00619 | -0.044 | 89.974
3.5 | 0.616 | 0.00685 | -0.044 | 89.921
4 | 0.673 | 0.00762 | -0.045 | 88.311
4.5 | 0.728 | 0.00783 | -0.045 | 92.922
5 | 0.78 | 0.00812 | -0.046 | 96.021
5.5 | 0.828 | 0.00838 | -0.047 | 98.809
6 | 0.872 | 0.00871 | -0.047 | 100.106
6.5 | 0.91 | 0.00908 | -0.048 | 100.224
7 | 0.942 | 0.00946 | -0.048 | 99.537
7.5 | 0.966 | 0.00996 | -0.049 | 96.976
8 | 0.981 | 0.01045 | -0.049 | 93.873
8.5 | 0.988 | 0.01097 | -0.05 | 90.066
9 | 0.984 | 0.01174 | -0.05 | 83.777
9.5 | 0.969 | 0.01253 | -0.051 | 77.342
10 | 0.935 | 0.01322 | -0.051 | 70.713
10.5 | 0.891 | 0.01456 | -0.051 | 61.215
11 | 0.708 | 0.06203 | -0.033 | 11.42
11.5 | 0.653 | 0.07313 | -0.028 | 8.926
12 | 0.594 | 0.0766 | -0.029 | 7.748
12.5 | 0.523 | 0.08099 | -0.029 | 6.459
13 | 0.447 | 0.08674 | -0.029 | 5.147
13.5 | 0.364 | 0.09293 | -0.029 | 3.914

## 102. Re 8M Mach 0.25 (2)
BIGFOIL.COM POLAR EXPORT
NACA63A210
NACA63A210 |  |  |  | Cl Max: | 1.5154 | at alpha= | 12.5 | deg
XFOIL ncrit=9 |  |  |  | L/D Max: | 122.269 | at alpha= | 7 | deg
Re: | 8000000 |  |  | Cd Min: | 0.19899 | at alpha= | -17 | deg
Mach: | 0.25 |  |  | Cl=0 at alpha= | -1.764 | deg
|  |  |  | @ Cl=0.1, Cd= | 0.0041943
|  |  |  | @ Cl=0.4, Cd= | 0.0049374
|  |  |  | @ Cl=0.6, Cd= | 0.0064771
alpha (deg) | Cl | Cd | Cm | Cl/Cd
-17.5 | -0.4972 | 0.17276 | 0.0119 | -2.878
-17 | -0.6936 | 0.19899 | 0.0332 | -3.4856
-16.5 | -0.6806 | 0.19091 | 0.0291 | -3.565
-15.5 | -0.8073 | 0.13275 | 0.002 | -6.0814
-15 | -0.8862 | 0.10789 | -0.0128 | -8.2139
-14.5 | -1.0586 | 0.06627 | -0.0393 | -15.974
-14 | -1.1188 | 0.04703 | -0.0561 | -23.7891
-13.5 | -1.1477 | 0.03734 | -0.0625 | -30.7365
-13 | -1.2 | 0.02955 | -0.0599 | -40.6091
-12.5 | -1.209 | 0.02355 | -0.0548 | -51.3376
-11.5 | -1.144 | 0.01486 | -0.0505 | -76.9852
-11 | -1.0828 | 0.01285 | -0.051 | -84.2646
-10.5 | -1.0227 | 0.01177 | -0.0505 | -86.8904
-10 | -0.9641 | 0.01078 | -0.0497 | -89.4341
-9.5 | -0.9041 | 0.00986 | -0.0494 | -91.6937
-9 | -0.8385 | 0.00943 | -0.0501 | -88.9183
-8.5 | -0.7549 | 0.00836 | -0.0552 | -90.299
-8 | -0.6848 | 0.0078 | -0.0573 | -87.7949
-7.5 | -0.6253 | 0.0074 | -0.0571 | -84.5
-7 | -0.5689 | 0.00705 | -0.0563 | -80.695
-6.5 | -0.5123 | 0.00682 | -0.0556 | -75.1173
-6 | -0.4588 | 0.0064 | -0.0543 | -71.6875
-5.5 | -0.4047 | 0.00615 | -0.0531 | -65.8049
-5 | -0.3503 | 0.00595 | -0.0521 | -58.8739
-4.5 | -0.2955 | 0.0058 | -0.0512 | -50.9483
-4 | -0.2408 | 0.00563 | -0.0503 | -42.7709
-3.5 | -0.1864 | 0.00549 | -0.0494 | -33.9526
-3 | -0.1317 | 0.00534 | -0.0486 | -24.6629
-2.5 | -0.0778 | 0.00517 | -0.0477 | -15.0484
-2 | -0.0244 | 0.00497 | -0.0467 | -4.9095
-1.5 | 0.0273 | 0.00468 | -0.0454 | 5.8333
-1 | 0.0765 | 0.00435 | -0.0437 | 17.5862
-0.5 | 0.1248 | 0.00403 | -0.0418 | 30.9677
0 | 0.1757 | 0.00389 | -0.0404 | 45.1671
0.5 | 0.2278 | 0.00391 | -0.0391 | 58.2609
1 | 0.2797 | 0.00401 | -0.0379 | 69.7506
2 | 0.3775 | 0.00465 | -0.0342 | 81.1828
2.5 | 0.4229 | 0.00523 | -0.0317 | 80.8604
3 | 0.4719 | 0.00566 | -0.0299 | 83.3746
3.5 | 0.5225 | 0.00604 | -0.0284 | 86.5066
4 | 0.5742 | 0.00634 | -0.027 | 90.5678
4.5 | 0.6269 | 0.00662 | -0.0258 | 94.6979
5 | 0.6799 | 0.00688 | -0.0246 | 98.8227
5.5 | 0.7336 | 0.00713 | -0.0236 | 102.8892
6 | 0.7891 | 0.00739 | -0.0229 | 106.7794
6.5 | 0.8989 | 0.00778 | -0.0347 | 115.5398
7 | 0.9916 | 0.00811 | -0.0422 | 122.2688
7.5 | 1.0587 | 0.00871 | -0.0439 | 121.5499
8 | 1.1139 | 0.00921 | -0.0428 | 120.9446
8.5 | 1.1669 | 0.00976 | -0.0412 | 119.5594
9 | 1.2194 | 0.01039 | -0.0394 | 117.3628
9.5 | 1.2707 | 0.01113 | -0.0374 | 114.1689
10 | 1.3185 | 0.01221 | -0.0347 | 107.9853
10.5 | 1.3674 | 0.01317 | -0.0322 | 103.8269
11 | 1.4145 | 0.01427 | -0.0293 | 99.124
11.5 | 1.4543 | 0.01594 | -0.0254 | 91.2359
12 | 1.492 | 0.01772 | -0.0213 | 84.1986
12.5 | 1.5154 | 0.02005 | -0.0152 | 75.581
13 | 1.5078 | 0.02387 | -0.006 | 63.1672
13.5 | 1.5139 | 0.02704 | -0.0001 | 55.9874
14 | 1.5093 | 0.0314 | 0.0049 | 48.0669
14.5 | 1.4842 | 0.03826 | 0.0082 | 38.7925
15 | 1.4367 | 0.04879 | 0.0076 | 29.4466
15.5 | 1.4325 | 0.05581 | 0.0059 | 25.6674
16 | 1.4 | 0.06757 | 0.0004 | 20.7193
16.5 | 1.3118 | 0.09099 | -0.0144 | 14.417
17 | 1.2643 | 0.10978 | -0.0253 | 11.5167
17.5 | 1.2583 | 0.12003 | -0.03 | 10.4832

## 103. Re 8M Mach 0.50 (1)
BIGFOIL.COM POLAR EXPORT
NACA63A210
NACA63A210 |  |  |  | Cl Max: | 1.155 | at alpha= | 20 | deg
JavaFoil+Calcfoil stall+Eppler ext transition |  |  |  | L/D Max: | 93.241 | at alpha= | 5 | deg
Re: | 8000000 |  |  | Cd Min: | 0.00511 | at alpha= | -0.5 | deg
Mach: | 0.5 |  |  | Cl=0 at alpha= | -1.6029 | deg
|  |  |  | @ Cl=0.1, Cd= | 0.0051247
|  |  |  | @ Cl=0.4, Cd= | 0.0053715
|  |  |  | @ Cl=0.6, Cd= | 0.0066103
alpha (deg) | Cl | Cd | Cm | Cl/Cd
-20 | -0.993 | 0.15141 | -0.012 | -6.561
-19.5 | -0.967 | 0.14591 | -0.013 | -6.629
-19 | -0.945 | 0.14229 | -0.014 | -6.642
-18.5 | -0.918 | 0.1352 | -0.014 | -6.793
-18 | -0.889 | 0.13134 | -0.014 | -6.771
-17.5 | -0.86 | 0.12731 | -0.013 | -6.757
-17 | -0.834 | 0.12315 | -0.014 | -6.772
-16.5 | -0.808 | 0.11921 | -0.014 | -6.776
-16 | -0.782 | 0.11793 | -0.014 | -6.629
-15.5 | -0.755 | 0.10887 | -0.015 | -6.933
-15 | -0.728 | 0.10285 | -0.015 | -7.082
-14.5 | -0.704 | 0.09361 | -0.016 | -7.516
-14 | -0.677 | 0.08778 | -0.016 | -7.717
-13.5 | -0.646 | 0.09575 | -0.015 | -6.751
-13 | -0.62 | 0.08712 | -0.016 | -7.119
-12.5 | -0.595 | 0.0802 | -0.016 | -7.415
-12 | -0.57 | 0.07269 | -0.018 | -7.845
-11.5 | -0.55 | 0.06249 | -0.02 | -8.8
-11 | -0.511 | 0.07709 | -0.015 | -6.626
-10.5 | -0.485 | 0.06752 | -0.017 | -7.186
-10 | -0.46 | 0.06048 | -0.018 | -7.607
-9.5 | -0.506 | 0.01518 | -0.031 | -33.338
-9 | -0.5 | 0.01049 | -0.034 | -47.676
-8.5 | -0.375 | 0.05757 | -0.016 | -6.519
-8 | -0.349 | 0.05047 | -0.018 | -6.923
-7.5 | -0.399 | 0.00979 | -0.036 | -40.758
-7 | -0.365 | 0.00886 | -0.036 | -41.247
-6.5 | -0.268 | 0.0419 | -0.019 | -6.398
-6 | -0.496 | 0.00816 | -0.038 | -60.724
-5.5 | -0.479 | 0.00783 | -0.038 | -61.221
-5 | -0.433 | 0.00745 | -0.039 | -58.086
-4.5 | -0.378 | 0.00723 | -0.04 | -52.277
-4 | -0.318 | 0.00699 | -0.04 | -45.486
-3.5 | -0.254 | 0.00678 | -0.041 | -37.51
-3 | -0.189 | 0.00661 | -0.041 | -28.548
-2.5 | -0.122 | 0.00642 | -0.042 | -18.995
-2 | -0.054 | 0.00559 | -0.043 | -9.736
-1.5 | 0.014 | 0.0052 | -0.043 | 2.601
-1 | 0.082 | 0.00513 | -0.044 | 15.918
-0.5 | 0.15 | 0.00511 | -0.045 | 29.318
0 | 0.218 | 0.00512 | -0.045 | 42.576
0.5 | 0.286 | 0.00518 | -0.046 | 55.17
1 | 0.354 | 0.00527 | -0.046 | 67.127
1.5 | 0.422 | 0.00542 | -0.047 | 77.855
2 | 0.489 | 0.00558 | -0.048 | 87.764
2.5 | 0.556 | 0.00615 | -0.048 | 90.371
3 | 0.621 | 0.00683 | -0.049 | 90.981
3.5 | 0.685 | 0.00795 | -0.05 | 86.186
4 | 0.746 | 0.00828 | -0.05 | 90.096
4.5 | 0.801 | 0.00865 | -0.051 | 92.616
5 | 0.846 | 0.00907 | -0.051 | 93.241
5.5 | 0.873 | 0.00957 | -0.052 | 91.283
6 | 0.864 | 0.01035 | -0.053 | 83.466
6.5 | 0.546 | 0.01105 | -0.053 | 49.415
7 | 0.574 | 0.012 | -0.053 | 47.857
7.5 | 0.613 | 0.01207 | -0.054 | 50.77
8 | 0.641 | 0.01301 | -0.055 | 49.294
8.5 | 0.549 | 0.05481 | -0.03 | 10.018
9 | 0.573 | 0.06203 | -0.027 | 9.237
9.5 | 0.734 | 0.0149 | -0.056 | 49.248
10 | 0.751 | 0.018 | -0.055 | 41.695
10.5 | 0.655 | 0.07149 | -0.03 | 9.161
11 | 0.68 | 0.0798 | -0.029 | 8.518
11.5 | 0.829 | 0.02271 | -0.055 | 36.495
12 | 0.742 | 0.07479 | -0.036 | 9.918
12.5 | 0.761 | 0.08696 | -0.032 | 8.757
13 | 0.788 | 0.0951 | -0.033 | 8.286
13.5 | 0.821 | 0.08513 | -0.037 | 9.646
14 | 0.843 | 0.09496 | -0.035 | 8.876
14.5 | 0.87 | 0.10168 | -0.036 | 8.553
15 | 0.896 | 0.10826 | -0.037 | 8.279
15.5 | 0.919 | 0.1105 | -0.035 | 8.314
16 | 0.945 | 0.115 | -0.035 | 8.214
16.5 | 0.974 | 0.11898 | -0.038 | 8.189
17 | 1.008 | 0.1204 | -0.041 | 8.37
17.5 | 1.03 | 0.13274 | -0.04 | 7.758
18 | 1.05 | 0.13151 | -0.038 | 7.985
18.5 | 1.08 | 0.13662 | -0.04 | 7.902
19 | 1.115 | 0.13422 | -0.044 | 8.307
19.5 | 1.147 | 0.13606 | -0.046 | 8.432
20 | 1.155 | 0.14937 | -0.041 | 7.732

## 104. Re 8M Mach 0.50 (2)
BIGFOIL.COM POLAR EXPORT
NACA63A210
NACA63A210 |  |  |  | Cl Max: | 1.0955 | at alpha= | 7 | deg
XFOIL ncrit=9 |  |  |  | L/D Max: | 106.281 | at alpha= | 6 | deg
Re: | 8000000 |  |  | Cd Min: | 0.21402 | at alpha= | -20 | deg
Mach: | 0.5 |  |  | Cl=0 at alpha= | -1.7517 | deg
|  |  |  | @ Cl=0.1, Cd= | 0.0043612
|  |  |  | @ Cl=0.4, Cd= | 0.004596
|  |  |  | @ Cl=0.6, Cd= | 0.0065496
alpha (deg) | Cl | Cd | Cm | Cl/Cd
-20 | -0.5437 | 0.21402 | 0.0253 | -2.5404
-19.5 | -0.5347 | 0.20866 | 0.0233 | -2.5625
-19 | -0.5257 | 0.20297 | 0.0213 | -2.59
-18.5 | -0.5165 | 0.19688 | 0.019 | -2.6234
-18 | -0.5078 | 0.19036 | 0.0165 | -2.6676
-17.5 | -0.4989 | 0.18385 | 0.0138 | -2.7136
-17 | -0.4901 | 0.17738 | 0.0111 | -2.763
-16.5 | -0.4808 | 0.17109 | 0.0083 | -2.8102
-16 | -0.4729 | 0.16464 | 0.0053 | -2.8723
-15.5 | -0.6619 | 0.1944 | 0.0266 | -3.4048
-15 | -0.6417 | 0.18699 | 0.0225 | -3.4317
-14.5 | -0.6263 | 0.17765 | 0.018 | -3.5255
-14 | -0.6118 | 0.16853 | 0.0137 | -3.6302
-13.5 | -0.5969 | 0.1599 | 0.0096 | -3.733
-13 | -0.5865 | 0.15024 | 0.0052 | -3.9038
-12.5 | -0.5809 | 0.13979 | 0.0006 | -4.1555
-12 | -0.5746 | 0.13008 | -0.0039 | -4.4173
-11.5 | -0.5618 | 0.12238 | -0.0075 | -4.5906
-11 | -0.5598 | 0.11244 | -0.0121 | -4.9787
-10.5 | -0.5576 | 0.10291 | -0.0167 | -5.4183
-10 | -0.5613 | 0.09262 | -0.022 | -6.0602
-9.5 | -0.5709 | 0.08163 | -0.0283 | -6.9938
-8.5 | -0.5816 | 0.05375 | -0.0553 | -10.8205
-8 | -0.6075 | 0.04173 | -0.0686 | -14.5579
-7.5 | -0.6222 | 0.03237 | -0.0713 | -19.2215
-7 | -0.6108 | 0.02128 | -0.074 | -28.703
-6.5 | -0.5653 | 0.01192 | -0.0758 | -47.4245
-6 | -0.5205 | 0.00843 | -0.0707 | -61.7438
-5.5 | -0.4642 | 0.00723 | -0.0663 | -64.2047
-5 | -0.4036 | 0.00659 | -0.0631 | -61.2443
-4.5 | -0.3406 | 0.00623 | -0.0606 | -54.6709
-4 | -0.2772 | 0.00595 | -0.0586 | -46.5882
-3.5 | -0.2147 | 0.00573 | -0.0568 | -37.4695
-3 | -0.1518 | 0.00556 | -0.0553 | -27.3022
-2.5 | -0.0898 | 0.00538 | -0.054 | -16.6914
-2 | -0.0291 | 0.00519 | -0.0525 | -5.6069
-1.5 | 0.0295 | 0.00487 | -0.0509 | 6.0575
-1 | 0.0846 | 0.00447 | -0.0487 | 18.9262
-0.5 | 0.1384 | 0.00409 | -0.0462 | 33.8386
0.5 | 0.2551 | 0.00394 | -0.0431 | 64.7462
1 | 0.3139 | 0.00406 | -0.0415 | 77.3153
1.5 | 0.3699 | 0.00434 | -0.0394 | 85.2304
2 | 0.4228 | 0.00479 | -0.0366 | 88.2672
2.5 | 0.4718 | 0.00547 | -0.033 | 86.2523
3 | 0.5256 | 0.00601 | -0.0302 | 87.4542
3.5 | 0.5826 | 0.00645 | -0.0278 | 90.3256
4 | 0.642 | 0.00679 | -0.0256 | 94.5508
4.5 | 0.7035 | 0.0071 | -0.0235 | 99.0845
5 | 0.7662 | 0.00745 | -0.0213 | 102.8456
5.5 | 0.8311 | 0.00786 | -0.0192 | 105.7379
6 | 0.9002 | 0.00847 | -0.0175 | 106.281
6.5 | 1.0089 | 0.00983 | -0.0234 | 102.6348
7 | 1.0955 | 0.01452 | -0.0261 | 75.4477
7.5 | 1.0911 | 0.02194 | -0.015 | 49.7311
8 | 1.0691 | 0.0293 | -0.0044 | 36.4881
8.5 | 1.0345 | 0.0358 | 0.004 | 28.8966
9 | 0.9989 | 0.04386 | 0.0065 | 22.7747
9.5 | 0.9643 | 0.05397 | 0.0032 | 17.8673
10 | 0.9327 | 0.06642 | -0.0049 | 14.0425
10.5 | 0.9057 | 0.08173 | -0.016 | 11.0816
11 | 0.8878 | 0.09732 | -0.0254 | 9.1225
11.5 | 0.8741 | 0.11017 | -0.0324 | 7.9341
12 | 0.8595 | 0.12339 | -0.0393 | 6.9657

## 105. Re 10M Mach 0.00 (1)
BIGFOIL.COM POLAR EXPORT
NACA63A210
NACA63A210 |  |  |  | Cl Max: | 1.049 | at alpha= | 10 | deg
JavaFoil+Calcfoil stall+Eppler ext transition |  |  |  | L/D Max: | 105.828 | at alpha= | 6.5 | deg
Re: | 10000000 |  |  | Cd Min: | 0.005 | at alpha= | -0.5 | deg
Mach: | 0 |  |  | Cl=0 at alpha= | -1.6017 | deg
|  |  |  | @ Cl=0.1, Cd= | 0.0050051
|  |  |  | @ Cl=0.4, Cd= | 0.0054017
|  |  |  | @ Cl=0.6, Cd= | 0.0068725
alpha (deg) | Cl | Cd | Cm | Cl/Cd
-15 | -0.537 | 0.10311 | -0.012 | -5.205
-14.5 | -0.555 | 0.09519 | -0.013 | -5.831
-14 | -0.571 | 0.09022 | -0.013 | -6.331
-13.5 | -0.585 | 0.08549 | -0.013 | -6.847
-13 | -0.598 | 0.08082 | -0.014 | -7.398
-12.5 | -0.607 | 0.07831 | -0.014 | -7.749
-12 | -0.616 | 0.0723 | -0.014 | -8.514
-11.5 | -0.623 | 0.06612 | -0.016 | -9.415
-11 | -0.624 | 0.0619 | -0.016 | -10.08
-10.5 | -0.749 | 0.0109 | -0.027 | -68.708
-10 | -0.752 | 0.00955 | -0.028 | -78.722
-9.5 | -0.737 | 0.00907 | -0.029 | -81.217
-9 | -0.717 | 0.00857 | -0.029 | -83.638
-8.5 | -0.692 | 0.0082 | -0.03 | -84.349
-8 | -0.661 | 0.00789 | -0.03 | -83.863
-7.5 | -0.626 | 0.00762 | -0.031 | -82.146
-7 | -0.586 | 0.00736 | -0.032 | -79.649
-6.5 | -0.542 | 0.00718 | -0.032 | -75.564
-6 | -0.495 | 0.007 | -0.033 | -70.703
-5.5 | -0.444 | 0.00682 | -0.033 | -65.118
-5 | -0.391 | 0.00669 | -0.034 | -58.436
-4.5 | -0.336 | 0.00653 | -0.034 | -51.378
-4 | -0.279 | 0.00643 | -0.035 | -43.453
-3.5 | -0.222 | 0.00631 | -0.035 | -35.234
-3 | -0.164 | 0.00618 | -0.036 | -26.578
-2.5 | -0.106 | 0.00579 | -0.036 | -18.296
-2 | -0.047 | 0.00542 | -0.037 | -8.708
-1.5 | 0.012 | 0.00522 | -0.038 | 2.247
-1 | 0.071 | 0.00501 | -0.038 | 14.139
-0.5 | 0.13 | 0.005 | -0.039 | 25.961
0 | 0.189 | 0.00503 | -0.039 | 37.536
0.5 | 0.248 | 0.00507 | -0.04 | 48.868
1 | 0.307 | 0.00512 | -0.04 | 59.95
1.5 | 0.366 | 0.00522 | -0.041 | 70.089
2 | 0.424 | 0.00553 | -0.041 | 76.629
2.5 | 0.482 | 0.00581 | -0.042 | 82.962
3 | 0.54 | 0.00619 | -0.042 | 87.202
3.5 | 0.597 | 0.00685 | -0.043 | 87.087
4 | 0.653 | 0.00727 | -0.043 | 89.707
4.5 | 0.707 | 0.00748 | -0.044 | 94.526
5 | 0.758 | 0.0077 | -0.045 | 98.525
5.5 | 0.807 | 0.00794 | -0.045 | 101.744
6 | 0.853 | 0.00817 | -0.046 | 104.392
6.5 | 0.895 | 0.00846 | -0.046 | 105.828
7 | 0.933 | 0.00883 | -0.047 | 105.705
7.5 | 0.966 | 0.00918 | -0.047 | 105.227
8 | 0.994 | 0.00954 | -0.048 | 104.208
8.5 | 1.016 | 0.00992 | -0.048 | 102.507
9 | 1.033 | 0.01036 | -0.049 | 99.737
9.5 | 1.044 | 0.01093 | -0.049 | 95.53
10 | 1.049 | 0.01151 | -0.05 | 91.116
10.5 | 1.049 | 0.01224 | -0.05 | 85.681
11 | 1.038 | 0.01273 | -0.05 | 81.51
11.5 | 1.018 | 0.01389 | -0.05 | 73.287
12 | 0.986 | 0.01547 | -0.05 | 63.755
12.5 | 0.934 | 0.01944 | -0.049 | 48.054
13 | 0.842 | 0.03972 | -0.045 | 21.194
13.5 | 0.75 | 0.07798 | -0.034 | 9.618
14 | 0.713 | 0.08766 | -0.032 | 8.131
14.5 | 0.679 | 0.09446 | -0.031 | 7.189
15 | 0.647 | 0.0997 | -0.031 | 6.488

## 106. Re 10M Mach 0.00 (2)
BIGFOIL.COM POLAR EXPORT
NACA63A210
NACA63A210 |  |  |  | Cl Max: | 1.7924 | at alpha= | 18.5 | deg
XFOIL ncrit=9 |  |  |  | L/D Max: | 129.77 | at alpha= | 8.5 | deg
Re: | 10000000 |  |  | Cd Min: | 0.0528 | at alpha= | 20 | deg
Mach: | 0 |  |  | Cl=0 at alpha= | -1.7615 | deg
|  |  |  | @ Cl=0.1, Cd= | 0.0043218
|  |  |  | @ Cl=0.4, Cd= | 0.0050987
|  |  |  | @ Cl=0.6, Cd= | 0.0062704
alpha (deg) | Cl | Cd | Cm | Cl/Cd
-8.5 | -0.7129 | 0.0073 | -0.0513 | -97.6575
-8 | -0.655 | 0.00695 | -0.0521 | -94.2446
-7.5 | -0.6006 | 0.00671 | -0.0521 | -89.5082
-7 | -0.5471 | 0.00649 | -0.0518 | -84.2989
-6.5 | -0.4936 | 0.00632 | -0.0515 | -78.1013
-6 | -0.4424 | 0.00603 | -0.0506 | -73.3665
-5.5 | -0.3906 | 0.00583 | -0.0499 | -66.9983
-4 | -0.233 | 0.00541 | -0.048 | -43.0684
-3.5 | -0.1804 | 0.00529 | -0.0473 | -34.1021
-3 | -0.1278 | 0.00515 | -0.0466 | -24.8155
-2.5 | -0.0754 | 0.005 | -0.046 | -15.08
-2 | -0.0238 | 0.00485 | -0.0451 | -4.9072
-1.5 | 0.0261 | 0.00464 | -0.0439 | 5.625
-1 | 0.0747 | 0.0044 | -0.0425 | 16.9773
0.5 | 0.2203 | 0.00395 | -0.038 | 55.7722
1 | 0.2695 | 0.00405 | -0.0367 | 66.5432
1.5 | 0.3161 | 0.00437 | -0.0348 | 72.3341
2 | 0.3625 | 0.00476 | -0.0329 | 76.1555
2.5 | 0.409 | 0.00518 | -0.0311 | 78.9575
3 | 0.4574 | 0.0055 | -0.0297 | 83.1636
3.5 | 0.5072 | 0.00581 | -0.0285 | 87.2978
4 | 0.5575 | 0.00607 | -0.0274 | 91.8451
4.5 | 0.6084 | 0.00631 | -0.0265 | 96.4184
5 | 0.6593 | 0.00653 | -0.0256 | 100.9648
5.5 | 0.7105 | 0.00676 | -0.0248 | 105.1036
6 | 0.7619 | 0.00698 | -0.024 | 109.1547
6.5 | 0.8157 | 0.00722 | -0.0239 | 112.9778
7 | 0.9304 | 0.00755 | -0.0382 | 123.2318
7.5 | 1.0092 | 0.00781 | -0.044 | 129.219
8 | 1.0703 | 0.0083 | -0.0456 | 128.9518
8.5 | 1.1264 | 0.00868 | -0.0462 | 129.7696
9 | 1.1768 | 0.00908 | -0.0454 | 129.6035
9.5 | 1.2266 | 0.00954 | -0.0446 | 128.5744
10 | 1.2749 | 0.01013 | -0.0436 | 125.8539
10.5 | 1.322 | 0.01082 | -0.0423 | 122.1811
11 | 1.3698 | 0.01139 | -0.0413 | 120.2634
11.5 | 1.4175 | 0.01194 | -0.0403 | 118.7186
12 | 1.4635 | 0.01261 | -0.0391 | 116.0587
12.5 | 1.509 | 0.01326 | -0.0378 | 113.8009
13 | 1.5519 | 0.01408 | -0.0361 | 110.2202
13.5 | 1.5936 | 0.01492 | -0.0344 | 106.8097
14 | 1.6335 | 0.01581 | -0.0323 | 103.3207
14.5 | 1.6684 | 0.01714 | -0.0296 | 97.3396
15 | 1.6936 | 0.01832 | -0.0251 | 92.4454
15.5 | 1.7178 | 0.01948 | -0.0208 | 88.1828
16 | 1.7329 | 0.02132 | -0.0159 | 81.2805
16.5 | 1.7434 | 0.02367 | -0.0112 | 73.6544
17 | 1.7544 | 0.02618 | -0.0073 | 67.013
18.5 | 1.7924 | 0.03465 | -0.0006 | 51.7287
19 | 1.7766 | 0.04084 | 0.0009 | 43.5015
19.5 | 1.7764 | 0.0459 | 0.001 | 38.7015
20 | 1.7653 | 0.0528 | 0 | 33.4337

## 107. Re 10M Mach 0.10 (1)
BIGFOIL.COM POLAR EXPORT
NACA63A210
NACA63A210 |  |  |  | Cl Max: | 1.039 | at alpha= | 10 | deg
JavaFoil+Calcfoil stall+Eppler ext transition |  |  |  | L/D Max: | 105.429 | at alpha= | 7 | deg
Re: | 10000000 |  |  | Cd Min: | 0.00501 | at alpha= | -1 | deg
Mach: | 0.1 |  |  | Cl=0 at alpha= | -1.6017 | deg
|  |  |  | @ Cl=0.1, Cd= | 0.0050148
|  |  |  | @ Cl=0.4, Cd= | 0.005399
|  |  |  | @ Cl=0.6, Cd= | 0.10359
alpha (deg) | Cl | Cd | Cm | Cl/Cd
-15 | -0.499 | 0.10298 | -0.012 | -4.842
-14.5 | -0.52 | 0.09604 | -0.013 | -5.41
-14 | -0.539 | 0.09084 | -0.013 | -5.934
-13.5 | -0.557 | 0.08592 | -0.013 | -6.479
-13 | -0.572 | 0.08171 | -0.014 | -7.006
-12.5 | -0.585 | 0.0787 | -0.014 | -7.433
-12 | -0.596 | 0.07385 | -0.014 | -8.067
-11.5 | -0.603 | 0.07074 | -0.014 | -8.518
-11 | -0.609 | 0.06436 | -0.015 | -9.457
-10.5 | -0.702 | 0.01657 | -0.026 | -42.375
-10 | -0.743 | 0.00982 | -0.028 | -75.643
-9.5 | -0.731 | 0.00918 | -0.029 | -79.593
-9 | -0.713 | 0.00865 | -0.03 | -82.505
-8.5 | -0.69 | 0.00827 | -0.03 | -83.372
-8 | -0.661 | 0.00795 | -0.031 | -83.154
-7.5 | -0.626 | 0.00767 | -0.031 | -81.622
-7 | -0.587 | 0.00741 | -0.032 | -79.291
-6.5 | -0.544 | 0.0072 | -0.032 | -75.575
-6 | -0.497 | 0.00702 | -0.033 | -70.79
-5.5 | -0.446 | 0.00684 | -0.033 | -65.253
-5 | -0.392 | 0.0067 | -0.034 | -58.579
-4.5 | -0.337 | 0.00654 | -0.034 | -51.546
-4 | -0.281 | 0.00644 | -0.035 | -43.609
-3.5 | -0.223 | 0.00631 | -0.036 | -35.374
-3 | -0.165 | 0.00619 | -0.036 | -26.683
-2.5 | -0.106 | 0.00579 | -0.037 | -18.377
-2 | -0.047 | 0.00544 | -0.037 | -8.726
-1.5 | 0.012 | 0.00522 | -0.038 | 2.256
-1 | 0.071 | 0.00501 | -0.038 | 14.194
-0.5 | 0.131 | 0.00502 | -0.039 | 26.017
0 | 0.19 | 0.00504 | -0.039 | 37.7
0.5 | 0.249 | 0.00508 | -0.04 | 49.057
1 | 0.308 | 0.00512 | -0.04 | 60.156
1.5 | 0.367 | 0.00522 | -0.041 | 70.378
2 | 0.426 | 0.00554 | -0.042 | 76.88
2.5 | 0.485 | 0.00582 | -0.042 | 83.211
3 | 0.542 | 0.00621 | -0.043 | 87.326
3.5 | 0.6 | 0.00678 | -0.043 | 88.364
4 | 0.656 | 0.00729 | -0.044 | 89.939
4.5 | 0.71 | 0.0075 | -0.044 | 94.625
5 | 0.762 | 0.00772 | -0.045 | 98.616
5.5 | 0.811 | 0.00796 | -0.045 | 101.842
6 | 0.856 | 0.0082 | -0.046 | 104.408
6.5 | 0.898 | 0.00852 | -0.046 | 105.427
7 | 0.935 | 0.00887 | -0.047 | 105.429
7.5 | 0.967 | 0.00923 | -0.047 | 104.766
8 | 0.994 | 0.00958 | -0.048 | 103.713
8.5 | 1.014 | 0.01003 | -0.048 | 101.146
9 | 1.029 | 0.01047 | -0.049 | 98.242
9.5 | 1.037 | 0.0111 | -0.049 | 93.395
10 | 1.039 | 0.01169 | -0.05 | 88.815
10.5 | 1.034 | 0.01246 | -0.05 | 82.982
11 | 1.017 | 0.01298 | -0.05 | 78.337
11.5 | 0.992 | 0.01438 | -0.05 | 68.954
12 | 0.949 | 0.01693 | -0.05 | 56.041
12.5 | 0.853 | 0.03371 | -0.046 | 25.298
13 | 0.765 | 0.06243 | -0.039 | 12.261
13.5 | 0.708 | 0.08314 | -0.032 | 8.511
14 | 0.67 | 0.09102 | -0.03 | 7.357
14.5 | 0.633 | 0.09734 | -0.03 | 6.501
15 | 0.597 | 0.10359 | -0.029 | 5.759

## 108. Re 10M Mach 0.10 (2)
BIGFOIL.COM POLAR EXPORT
NACA63A210
NACA63A210 |  |  |  | Cl Max: | 1.7681 | at alpha= | 17.5 | deg
XFOIL ncrit=9 |  |  |  | L/D Max: | 129.566 | at alpha= | 8.5 | deg
Re: | 10000000 |  |  | Cd Min: | 0.24098 | at alpha= | -20 | deg
Mach: | 0.1 |  |  | Cl=0 at alpha= | -1.761 | deg
|  |  |  | @ Cl=0.1, Cd= | 0.0042784
|  |  |  | @ Cl=0.4, Cd= | 0.0050885
|  |  |  | @ Cl=0.6, Cd= | 0.0062761
alpha (deg) | Cl | Cd | Cm | Cl/Cd
-20 | -0.7724 | 0.24098 | 0.0571 | -3.2052
-19.5 | -1.4827 | 0.06079 | -0.0431 | -24.3905
-19 | -1.5084 | 0.05013 | -0.0498 | -30.0898
-18.5 | -1.5547 | 0.03815 | -0.0563 | -40.7523
-18 | -1.5836 | 0.0301 | -0.0583 | -52.6113
-17.5 | -1.5503 | 0.02874 | -0.0579 | -53.9422
-17 | -1.5717 | 0.02393 | -0.0538 | -65.6791
-16.5 | -1.5629 | 0.02169 | -0.0485 | -72.0562
-16 | -1.5321 | 0.01986 | -0.046 | -77.145
-15.5 | -1.4972 | 0.01826 | -0.0436 | -81.9934
-15 | -1.4579 | 0.01691 | -0.0417 | -86.2153
-14.5 | -1.4146 | 0.01588 | -0.0401 | -89.0806
-14 | -1.3708 | 0.01486 | -0.0385 | -92.2476
-13.5 | -1.3264 | 0.01387 | -0.0369 | -95.6309
-13 | -1.2726 | 0.01294 | -0.0371 | -98.3462
-12.5 | -1.2147 | 0.01208 | -0.0382 | -100.5546
-12 | -1.1542 | 0.01101 | -0.0399 | -104.832
-11.5 | -1.0968 | 0.01036 | -0.0406 | -105.8687
-11 | -1.0411 | 0.00978 | -0.0409 | -106.4519
-10.5 | -0.9857 | 0.00934 | -0.0411 | -105.5353
-10 | -0.9295 | 0.00888 | -0.0414 | -104.6734
-9.5 | -0.8718 | 0.00843 | -0.042 | -103.4164
-9 | -0.8098 | 0.00803 | -0.0436 | -100.8468
-8.5 | -0.7192 | 0.00739 | -0.0519 | -97.3207
-8 | -0.6602 | 0.00701 | -0.0528 | -94.1797
-7.5 | -0.6051 | 0.00675 | -0.0527 | -89.6444
-7 | -0.551 | 0.00652 | -0.0524 | -84.5092
-6.5 | -0.4971 | 0.00634 | -0.052 | -78.4069
-6 | -0.4453 | 0.00606 | -0.0511 | -73.4818
-5.5 | -0.3932 | 0.00585 | -0.0503 | -67.2137
-5 | -0.3406 | 0.00569 | -0.0495 | -59.8594
-4.5 | -0.2873 | 0.00556 | -0.049 | -51.6727
-4 | -0.2344 | 0.00542 | -0.0483 | -43.2472
-3.5 | -0.1815 | 0.0053 | -0.0476 | -34.2453
-3 | -0.1286 | 0.00516 | -0.0469 | -24.9225
-2.5 | -0.0759 | 0.00501 | -0.0462 | -15.1497
-2 | -0.024 | 0.00485 | -0.0453 | -4.9485
-1.5 | 0.0262 | 0.00465 | -0.0441 | 5.6344
-1 | 0.0751 | 0.0044 | -0.0427 | 17.0682
0 | 0.1713 | 0.00393 | -0.0394 | 43.5878
0.5 | 0.2214 | 0.00395 | -0.0382 | 56.0506
1 | 0.271 | 0.00405 | -0.0368 | 66.9136
1.5 | 0.3177 | 0.00437 | -0.0349 | 72.7002
2 | 0.3644 | 0.00476 | -0.0331 | 76.5546
2.5 | 0.411 | 0.00519 | -0.0312 | 79.1908
3 | 0.4597 | 0.00552 | -0.0297 | 83.279
3.5 | 0.5097 | 0.00582 | -0.0285 | 87.5773
4 | 0.5603 | 0.00609 | -0.0274 | 92.0033
4.5 | 0.6115 | 0.00633 | -0.0264 | 96.6035
5 | 0.6629 | 0.00656 | -0.0255 | 101.0518
5.5 | 0.7145 | 0.00678 | -0.0247 | 105.3835
6 | 0.7663 | 0.00701 | -0.0239 | 109.3153
6.5 | 0.8207 | 0.00725 | -0.0238 | 113.2
7 | 0.9359 | 0.0076 | -0.038 | 123.1447
7.5 | 1.0156 | 0.00788 | -0.0437 | 128.8832
8 | 1.0775 | 0.00836 | -0.0453 | 128.8876
8.5 | 1.1337 | 0.00875 | -0.0457 | 129.5657
9 | 1.1845 | 0.00918 | -0.0448 | 129.0305
9.5 | 1.2346 | 0.00968 | -0.0438 | 127.5413
10 | 1.283 | 0.01032 | -0.0426 | 124.3217
10.5 | 1.3312 | 0.01098 | -0.0413 | 121.2386
11 | 1.3795 | 0.01159 | -0.0401 | 119.025
11.5 | 1.4275 | 0.01218 | -0.0389 | 117.2003
12 | 1.4739 | 0.01289 | -0.0374 | 114.3445
12.5 | 1.5193 | 0.01362 | -0.0358 | 111.5492
13 | 1.5605 | 0.01466 | -0.0336 | 106.4461
13.5 | 1.6015 | 0.01561 | -0.0314 | 102.5945
14 | 1.6409 | 0.01665 | -0.029 | 98.5526
14.5 | 1.6689 | 0.01809 | -0.0248 | 92.2554
15 | 1.6897 | 0.01952 | -0.0195 | 86.5625
15.5 | 1.7101 | 0.02107 | -0.0148 | 81.1628
17.5 | 1.7681 | 0.03069 | -0.0006 | 57.6116
18.5 | 1.7635 | 0.04011 | 0.0031 | 43.9666
19 | 1.7317 | 0.0489 | 0.0029 | 35.4131
19.5 | 1.7178 | 0.05659 | 0.0012 | 30.3552
20 | 1.699 | 0.0656 | -0.0019 | 25.8994

## 109. Re 10M Mach 0.25 (1)
BIGFOIL.COM POLAR EXPORT
NACA63A210
NACA63A210 |  |  |  | Cl Max: | 0.988 | at alpha= | 8.5 | deg
JavaFoil+Calcfoil stall+Eppler ext transition |  |  |  | L/D Max: | 103.094 | at alpha= | 6.5 | deg
Re: | 10000000 |  |  | Cd Min: | 0.00503 | at alpha= | -1 | deg
Mach: | 0.25 |  |  | Cl=0 at alpha= | -1.5984 | deg
|  |  |  | @ Cl=0.1, Cd= | 0.0050344
|  |  |  | @ Cl=0.4, Cd= | 0.09244
|  |  |  | @ Cl=0.6, Cd= | 0.09244
alpha (deg) | Cl | Cd | Cm | Cl/Cd
-14 | -0.225 | 0.09288 | -0.013 | -2.426
-13.5 | -0.286 | 0.09023 | -0.013 | -3.17
-13 | -0.34 | 0.08353 | -0.014 | -4.073
-12.5 | -0.389 | 0.0787 | -0.014 | -4.939
-12 | -0.431 | 0.07611 | -0.014 | -5.663
-11.5 | -0.468 | 0.07193 | -0.015 | -6.509
-11 | -0.499 | 0.06794 | -0.015 | -7.342
-10.5 | -0.522 | 0.06548 | -0.014 | -7.966
-10 | -0.538 | 0.06105 | -0.015 | -8.814
-9.5 | -0.662 | 0.01091 | -0.029 | -60.666
-9 | -0.678 | 0.00934 | -0.03 | -72.529
-8.5 | -0.669 | 0.00869 | -0.031 | -76.928
-8 | -0.651 | 0.00829 | -0.031 | -78.501
-7.5 | -0.624 | 0.00789 | -0.032 | -79.125
-7 | -0.591 | 0.00762 | -0.033 | -77.547
-6.5 | -0.551 | 0.00736 | -0.033 | -74.777
-6 | -0.505 | 0.00715 | -0.034 | -70.652
-5.5 | -0.456 | 0.00694 | -0.034 | -65.63
-5 | -0.401 | 0.00679 | -0.035 | -59.129
-4.5 | -0.345 | 0.00665 | -0.035 | -51.972
-4 | -0.288 | 0.0065 | -0.036 | -44.301
-3.5 | -0.229 | 0.00637 | -0.037 | -35.993
-3 | -0.17 | 0.00627 | -0.037 | -27.052
-2.5 | -0.109 | 0.00601 | -0.038 | -18.206
-2 | -0.049 | 0.00548 | -0.038 | -8.902
-1.5 | 0.012 | 0.00526 | -0.039 | 2.302
-1 | 0.073 | 0.00503 | -0.039 | 14.523
-0.5 | 0.134 | 0.00504 | -0.04 | 26.627
0 | 0.195 | 0.00506 | -0.04 | 38.587
0.5 | 0.256 | 0.0051 | -0.041 | 50.181
1 | 0.317 | 0.00515 | -0.042 | 61.522
1.5 | 0.378 | 0.00525 | -0.042 | 71.912
2 | 0.438 | 0.0056 | -0.043 | 78.276
2.5 | 0.498 | 0.00589 | -0.043 | 84.515
3 | 0.557 | 0.00633 | -0.044 | 87.971
3.5 | 0.616 | 0.00698 | -0.044 | 88.225
4 | 0.673 | 0.00743 | -0.045 | 90.564
4.5 | 0.728 | 0.00763 | -0.045 | 95.413
5 | 0.78 | 0.0079 | -0.046 | 98.714
5.5 | 0.828 | 0.00814 | -0.047 | 101.667
6 | 0.872 | 0.00846 | -0.047 | 103.055
6.5 | 0.91 | 0.00883 | -0.048 | 103.094
7 | 0.942 | 0.0092 | -0.048 | 102.405
7.5 | 0.966 | 0.00962 | -0.049 | 100.369
8 | 0.981 | 0.01009 | -0.049 | 97.311
8.5 | 0.988 | 0.01058 | -0.05 | 93.388
9 | 0.984 | 0.01129 | -0.05 | 87.104
9.5 | 0.969 | 0.012 | -0.051 | 80.765
10 | 0.938 | 0.01272 | -0.051 | 73.751
10.5 | 0.895 | 0.0138 | -0.051 | 64.91
11 | 0.825 | 0.01778 | -0.05 | 46.418
11.5 | 0.655 | 0.07165 | -0.029 | 9.141
12 | 0.596 | 0.07457 | -0.031 | 7.989
12.5 | 0.524 | 0.07987 | -0.03 | 6.561
13 | 0.447 | 0.0846 | -0.03 | 5.289
13.5 | 0.364 | 0.09244 | -0.029 | 3.936

## 110. Re 10M Mach 0.25 (2)
BIGFOIL.COM POLAR EXPORT
NACA63A210
NACA63A210 |  |  |  | Cl Max: | 1.5714 | at alpha= | 14 | deg
XFOIL ncrit=9 |  |  |  | L/D Max: | 127.838 | at alpha= | 8 | deg
Re: | 10000000 |  |  | Cd Min: | 0.21144 | at alpha= | -18 | deg
Mach: | 0.25 |  |  | Cl=0 at alpha= | -1.7611 | deg
|  |  |  | @ Cl=0.1, Cd= | 0.0042598
|  |  |  | @ Cl=0.4, Cd= | 0.0050191
|  |  |  | @ Cl=0.6, Cd= | 0.0062972
alpha (deg) | Cl | Cd | Cm | Cl/Cd
-18 | -0.7286 | 0.21144 | 0.041 | -3.4459
-17.5 | -0.7089 | 0.20668 | 0.0376 | -3.4299
-17 | -0.6972 | 0.19773 | 0.0331 | -3.526
-16.5 | -0.697 | 0.1844 | 0.0273 | -3.7798
-15.5 | -1.0253 | 0.09125 | -0.0254 | -11.2362
-15 | -1.1158 | 0.06535 | -0.0414 | -17.0742
-14.5 | -1.156 | 0.04962 | -0.0547 | -23.2971
-14 | -1.2066 | 0.03683 | -0.0639 | -32.7613
-13.5 | -1.2302 | 0.03059 | -0.0638 | -40.2158
-13 | -1.2636 | 0.02394 | -0.0569 | -52.782
-12.5 | -1.248 | 0.0192 | -0.0528 | -65
-12 | -1.204 | 0.01554 | -0.0517 | -77.4775
-11.5 | -1.1412 | 0.01382 | -0.052 | -82.576
-11 | -1.0888 | 0.01186 | -0.0505 | -91.8044
-10.5 | -1.0321 | 0.01077 | -0.0493 | -95.831
-10 | -0.973 | 0.00995 | -0.0484 | -97.7889
-9.5 | -0.9127 | 0.0092 | -0.0479 | -99.2065
-9 | -0.8478 | 0.00879 | -0.0485 | -96.4505
-8.5 | -0.7561 | 0.00808 | -0.0552 | -93.5767
-8 | -0.6892 | 0.00743 | -0.0566 | -92.7591
-7.5 | -0.6302 | 0.00703 | -0.0563 | -89.6444
-7 | -0.5731 | 0.00671 | -0.0556 | -85.4098
-6.5 | -0.5162 | 0.00649 | -0.0549 | -79.5378
-6 | -0.4614 | 0.00624 | -0.0538 | -73.9423
-5.5 | -0.4073 | 0.00597 | -0.0526 | -68.2245
-5 | -0.3527 | 0.00577 | -0.0517 | -61.1265
-4 | -0.2425 | 0.00549 | -0.05 | -44.1712
-3.5 | -0.1877 | 0.00533 | -0.0492 | -35.2158
-3 | -0.133 | 0.0052 | -0.0484 | -25.5769
-2.5 | -0.0789 | 0.00505 | -0.0475 | -15.6238
-2 | -0.0247 | 0.00489 | -0.0467 | -5.0511
-1.5 | 0.027 | 0.00468 | -0.0454 | 5.7692
-1 | 0.0771 | 0.00441 | -0.0438 | 17.483
-0.5 | 0.1259 | 0.00409 | -0.042 | 30.7824
0 | 0.176 | 0.00393 | -0.0404 | 44.7837
0.5 | 0.2277 | 0.00395 | -0.0391 | 57.6456
1 | 0.2789 | 0.00404 | -0.0377 | 69.0347
1.5 | 0.3269 | 0.00438 | -0.0357 | 74.6347
2 | 0.3746 | 0.00478 | -0.0337 | 78.3682
2.5 | 0.4224 | 0.00523 | -0.0316 | 80.7648
3 | 0.472 | 0.0056 | -0.0299 | 84.2857
3.5 | 0.5237 | 0.00591 | -0.0285 | 88.6125
4 | 0.5762 | 0.00618 | -0.0273 | 93.2362
4.5 | 0.629 | 0.00644 | -0.0261 | 97.6708
5 | 0.6823 | 0.00669 | -0.025 | 101.988
5.5 | 0.7364 | 0.0069 | -0.024 | 106.7246
6 | 0.7904 | 0.00719 | -0.023 | 109.9305
6.5 | 0.8486 | 0.00744 | -0.0229 | 114.0591
7 | 0.9661 | 0.00792 | -0.0363 | 121.9823
7.5 | 1.0514 | 0.00826 | -0.042 | 127.2881
8 | 1.1173 | 0.00874 | -0.0433 | 127.8375
8.5 | 1.1736 | 0.00928 | -0.0424 | 126.4655
9 | 1.2263 | 0.0099 | -0.0406 | 123.8687
9.5 | 1.2772 | 0.0107 | -0.0385 | 119.3645
10 | 1.3289 | 0.01144 | -0.0364 | 116.1626
10.5 | 1.3792 | 0.01229 | -0.034 | 112.2213
11 | 1.4282 | 0.01325 | -0.0314 | 107.7887
11.5 | 1.4723 | 0.01461 | -0.028 | 100.7734
12 | 1.5145 | 0.01604 | -0.0243 | 94.4202
12.5 | 1.5506 | 0.01797 | -0.0199 | 86.2883
13 | 1.5572 | 0.0209 | -0.0114 | 74.5072
13.5 | 1.5697 | 0.02336 | -0.0047 | 67.1961
14 | 1.5714 | 0.02686 | 0.0015 | 58.5034
14.5 | 1.5474 | 0.03284 | 0.0071 | 47.1194
15 | 1.5104 | 0.04109 | 0.0094 | 36.7583
15.5 | 1.4696 | 0.05138 | 0.0079 | 28.6026
16 | 1.4225 | 0.06441 | 0.0023 | 22.0851
16.5 | 1.3952 | 0.0767 | -0.0044 | 18.1904
17 | 1.355 | 0.09241 | -0.0138 | 14.6629
17.5 | 1.2893 | 0.11414 | -0.0267 | 11.2958
18.5 | 1.1593 | 0.15792 | -0.0517 | 7.3411
19 | 1.031 | 0.20123 | -0.0792 | 5.1235

## 111. Re 10M Mach 0.50 (1)
BIGFOIL.COM POLAR EXPORT
NACA63A210
NACA63A210 |  |  |  | Cl Max: | 1.159 | at alpha= | 20 | deg
JavaFoil+Calcfoil stall+Eppler ext transition |  |  |  | L/D Max: | 96.447 | at alpha= | 5 | deg
Re: | 10000000 |  |  | Cd Min: | 0.00512 | at alpha= | -0.5 | deg
Mach: | 0.5 |  |  | Cl=0 at alpha= | -1.6029 | deg
|  |  |  | @ Cl=0.1, Cd= | 0.0051274
|  |  |  | @ Cl=0.4, Cd= | 0.0053712
|  |  |  | @ Cl=0.6, Cd= | 0.0067062
alpha (deg) | Cl | Cd | Cm | Cl/Cd
-20 | -0.994 | 0.14809 | -0.013 | -6.714
-19.5 | -0.968 | 0.14291 | -0.013 | -6.77
-19 | -0.946 | 0.14065 | -0.014 | -6.727
-18.5 | -0.92 | 0.13153 | -0.014 | -6.997
-18 | -0.891 | 0.12783 | -0.014 | -6.97
-17.5 | -0.862 | 0.12539 | -0.014 | -6.872
-17 | -0.835 | 0.11783 | -0.014 | -7.089
-16.5 | -0.809 | 0.11082 | -0.014 | -7.301
-16 | -0.783 | 0.11538 | -0.015 | -6.787
-15.5 | -0.756 | 0.10682 | -0.015 | -7.078
-15 | -0.73 | 0.10035 | -0.015 | -7.275
-14.5 | -0.708 | 0.08943 | -0.017 | -7.911
-14 | -0.683 | 0.08265 | -0.018 | -8.265
-13.5 | -0.647 | 0.09416 | -0.015 | -6.87
-13 | -0.621 | 0.08579 | -0.016 | -7.242
-12.5 | -0.596 | 0.07817 | -0.017 | -7.63
-12 | -0.575 | 0.06845 | -0.019 | -8.396
-11.5 | -0.59 | 0.03528 | -0.026 | -16.725
-11 | -0.511 | 0.07629 | -0.016 | -6.697
-10.5 | -0.486 | 0.06683 | -0.017 | -7.266
-10 | -0.462 | 0.05878 | -0.019 | -7.857
-9.5 | -0.522 | 0.01191 | -0.033 | -43.856
-9 | -0.5 | 0.0101 | -0.034 | -49.494
-8.5 | -0.375 | 0.05688 | -0.016 | -6.602
-8 | -0.35 | 0.05 | -0.018 | -6.992
-7.5 | -0.399 | 0.0093 | -0.036 | -42.906
-7 | -0.365 | 0.00865 | -0.036 | -42.231
-6.5 | -0.269 | 0.04094 | -0.021 | -6.571
-6 | -0.496 | 0.008 | -0.038 | -62.003
-5.5 | -0.479 | 0.00763 | -0.038 | -62.8
-5 | -0.433 | 0.00726 | -0.039 | -59.597
-4.5 | -0.378 | 0.00705 | -0.04 | -53.635
-4 | -0.318 | 0.00685 | -0.04 | -46.393
-3.5 | -0.254 | 0.00666 | -0.041 | -38.188
-3 | -0.189 | 0.0065 | -0.041 | -29.042
-2.5 | -0.122 | 0.0063 | -0.042 | -19.366
-2 | -0.054 | 0.00574 | -0.043 | -9.491
-1.5 | 0.014 | 0.00541 | -0.043 | 2.502
-1 | 0.082 | 0.00513 | -0.044 | 15.929
-0.5 | 0.15 | 0.00512 | -0.045 | 29.27
0 | 0.218 | 0.00518 | -0.045 | 42.15
0.5 | 0.286 | 0.00523 | -0.046 | 54.669
1 | 0.354 | 0.00529 | -0.046 | 66.896
1.5 | 0.422 | 0.00541 | -0.047 | 77.95
2 | 0.489 | 0.00588 | -0.048 | 83.259
2.5 | 0.556 | 0.0063 | -0.048 | 88.269
3 | 0.621 | 0.0069 | -0.049 | 89.983
3.5 | 0.685 | 0.00773 | -0.05 | 88.559
4 | 0.746 | 0.00802 | -0.05 | 92.972
4.5 | 0.801 | 0.00838 | -0.051 | 95.66
5 | 0.846 | 0.00877 | -0.051 | 96.447
5.5 | 0.873 | 0.00927 | -0.052 | 94.207
6 | 0.864 | 0.01001 | -0.053 | 86.242
6.5 | 0.546 | 0.01071 | -0.053 | 50.961
7 | 0.579 | 0.01163 | -0.054 | 49.817
7.5 | 0.613 | 0.01164 | -0.054 | 52.633
8 | 0.644 | 0.01217 | -0.055 | 52.924
8.5 | 0.632 | 0.02008 | -0.051 | 31.493
9 | 0.574 | 0.06062 | -0.028 | 9.462
9.5 | 0.735 | 0.01433 | -0.056 | 51.306
10 | 0.758 | 0.01648 | -0.056 | 46.013
10.5 | 0.656 | 0.06938 | -0.031 | 9.458
11 | 0.68 | 0.07864 | -0.03 | 8.651
11.5 | 0.845 | 0.01947 | -0.057 | 43.391
12 | 0.764 | 0.06149 | -0.043 | 12.42
12.5 | 0.763 | 0.0853 | -0.033 | 8.942
13 | 0.789 | 0.09203 | -0.033 | 8.57
13.5 | 0.877 | 0.0531 | -0.05 | 16.513
14 | 0.849 | 0.08961 | -0.038 | 9.47
14.5 | 0.873 | 0.09706 | -0.038 | 8.998
15 | 0.9 | 0.10351 | -0.038 | 8.699
15.5 | 0.92 | 0.10597 | -0.036 | 8.684
16 | 0.947 | 0.11236 | -0.037 | 8.43
16.5 | 0.979 | 0.11419 | -0.04 | 8.574
17 | 1.014 | 0.11356 | -0.043 | 8.929
17.5 | 1.032 | 0.12914 | -0.041 | 7.991
18 | 1.051 | 0.12909 | -0.039 | 8.143
18.5 | 1.085 | 0.12956 | -0.042 | 8.374
19 | 1.126 | 0.12373 | -0.046 | 9.1
19.5 | 1.156 | 0.12688 | -0.048 | 9.113
20 | 1.159 | 0.15253 | -0.042 | 7.6

## 112. Re 10M Mach 0.50 (2)
BIGFOIL.COM POLAR EXPORT
NACA63A210
NACA63A210 |  |  |  | Cl Max: | 1.097 | at alpha= | 7.5 | deg
XFOIL ncrit=9 |  |  |  | L/D Max: | 111.407 | at alpha= | 6 | deg
Re: | 10000000 |  |  | Cd Min: | 0.27438 | at alpha= | -20 | deg
Mach: | 0.5 |  |  | Cl=0 at alpha= | -1.7513 | deg
|  |  |  | @ Cl=0.1, Cd= | 0.0043977
|  |  |  | @ Cl=0.4, Cd= | 0.0047027
|  |  |  | @ Cl=0.6, Cd= | 0.0063429
alpha (deg) | Cl | Cd | Cm | Cl/Cd
-20 | -0.8417 | 0.27438 | 0.071 | -3.0676
-19.5 | -0.8207 | 0.26555 | 0.0658 | -3.0906
-19 | -0.8006 | 0.25528 | 0.0605 | -3.1362
-18.5 | -0.7799 | 0.24637 | 0.0554 | -3.1656
-18 | -0.7576 | 0.23945 | 0.0507 | -3.1639
-17.5 | -0.7368 | 0.23091 | 0.0459 | -3.1909
-17 | -0.7177 | 0.22142 | 0.0409 | -3.2414
-16.5 | -0.6984 | 0.21268 | 0.0362 | -3.2838
-16 | -0.6815 | 0.20281 | 0.0314 | -3.3603
-15.5 | -0.6644 | 0.19368 | 0.0267 | -3.4304
-15 | -0.644 | 0.1864 | 0.0226 | -3.4549
-14.5 | -0.6291 | 0.17692 | 0.0181 | -3.5558
-14 | -0.6144 | 0.16799 | 0.0138 | -3.6574
-13.5 | -0.5988 | 0.15964 | 0.0098 | -3.7509
-13 | -0.5895 | 0.14965 | 0.0053 | -3.9392
-12.5 | -0.5826 | 0.13958 | 0.0008 | -4.174
-12 | -0.582 | 0.12851 | -0.0043 | -4.5288
-11.5 | -0.5691 | 0.12086 | -0.0079 | -4.7088
-11 | -0.5687 | 0.11068 | -0.0127 | -5.1382
-10.5 | -0.5665 | 0.10126 | -0.0174 | -5.5945
-10 | -0.5699 | 0.09111 | -0.0227 | -6.2551
-9.5 | -0.5792 | 0.07983 | -0.0297 | -7.2554
-9 | -0.5831 | 0.06663 | -0.0419 | -8.7513
-8.5 | -0.592 | 0.05185 | -0.0573 | -11.4176
-8 | -0.6183 | 0.04076 | -0.069 | -15.1693
-7.5 | -0.6323 | 0.03129 | -0.0712 | -20.2077
-7 | -0.6212 | 0.01999 | -0.0735 | -31.0755
-6.5 | -0.5733 | 0.01087 | -0.0752 | -52.7415
-6 | -0.5272 | 0.00789 | -0.0698 | -66.8188
-5.5 | -0.4682 | 0.00692 | -0.0657 | -67.659
-5 | -0.4072 | 0.00631 | -0.0625 | -64.5325
-4.5 | -0.3431 | 0.00598 | -0.0602 | -57.3746
-4 | -0.2795 | 0.00574 | -0.0582 | -48.6934
-3.5 | -0.2161 | 0.00557 | -0.0566 | -38.7971
-3 | -0.1531 | 0.00539 | -0.0551 | -28.4045
-2.5 | -0.0909 | 0.00526 | -0.0538 | -17.2814
-2 | -0.0296 | 0.00506 | -0.0525 | -5.8498
-1.5 | 0.0299 | 0.00481 | -0.051 | 6.2162
-1 | 0.0862 | 0.00449 | -0.049 | 19.1982
-0.5 | 0.14 | 0.00413 | -0.0465 | 33.8983
0 | 0.1963 | 0.00395 | -0.0446 | 49.6962
0.5 | 0.2549 | 0.00396 | -0.043 | 64.3687
1 | 0.3132 | 0.00406 | -0.0414 | 77.1429
1.5 | 0.3673 | 0.00441 | -0.0389 | 83.288
2 | 0.4198 | 0.00488 | -0.0361 | 86.0246
3 | 0.5267 | 0.00589 | -0.0304 | 89.4228
3.5 | 0.585 | 0.00626 | -0.0282 | 93.4505
4 | 0.6447 | 0.00659 | -0.026 | 97.83
4.5 | 0.7065 | 0.00688 | -0.0239 | 102.689
5 | 0.7696 | 0.0072 | -0.0218 | 106.8889
5.5 | 0.8338 | 0.00761 | -0.0195 | 109.5664
6 | 0.9024 | 0.0081 | -0.0177 | 111.4074
6.5 | 0.9801 | 0.00893 | -0.0171 | 109.7536
7 | 1.0737 | 0.01243 | -0.0205 | 86.3797
7.5 | 1.097 | 0.02069 | -0.0149 | 53.0208
8 | 1.0833 | 0.02857 | -0.0058 | 37.9174
8.5 | 1.0491 | 0.03479 | 0.0034 | 30.1552
9 | 1.0141 | 0.04251 | 0.0066 | 23.8556
9.5 | 0.9798 | 0.0522 | 0.0041 | 18.7701
10 | 0.9482 | 0.06418 | -0.0033 | 14.7741
10.5 | 0.9186 | 0.0792 | -0.0143 | 11.5985
11 | 0.9031 | 0.09459 | -0.0239 | 9.5475
11.5 | 0.8852 | 0.10829 | -0.0314 | 8.1743
12 | 0.8744 | 0.12057 | -0.0378 | 7.2522
12.5 | 0.8605 | 0.13418 | -0.0451 | 6.413

## 113. Re 12M Mach 0.00 (1)
BIGFOIL.COM POLAR EXPORT
NACA63A210
NACA63A210 |  |  |  | Cl Max: | 1.049 | at alpha= | 10 | deg
JavaFoil+Calcfoil stall+Eppler ext transition |  |  |  | L/D Max: | 108.364 | at alpha= | 7 | deg
Re: | 12000000 |  |  | Cd Min: | 0.00505 | at alpha= | -0.5 | deg
Mach: | 0 |  |  | Cl=0 at alpha= | -1.6017 | deg
|  |  |  | @ Cl=0.1, Cd= | 0.005111
|  |  |  | @ Cl=0.4, Cd= | 0.0055214
|  |  |  | @ Cl=0.6, Cd= | 0.0067704
alpha (deg) | Cl | Cd | Cm | Cl/Cd
-15.5 | -0.52 | 0.10597 | -0.012 | -4.906
-15 | -0.537 | 0.10171 | -0.012 | -5.281
-14.5 | -0.556 | 0.09349 | -0.013 | -5.945
-14 | -0.572 | 0.08906 | -0.013 | -6.42
-13.5 | -0.586 | 0.08449 | -0.014 | -6.937
-13 | -0.599 | 0.07937 | -0.014 | -7.548
-12.5 | -0.608 | 0.0768 | -0.014 | -7.915
-12 | -0.617 | 0.07131 | -0.015 | -8.649
-11.5 | -0.625 | 0.06405 | -0.016 | -9.757
-11 | -0.627 | 0.0593 | -0.017 | -10.58
-10.5 | -0.761 | 0.01 | -0.028 | -76.061
-10 | -0.752 | 0.00923 | -0.028 | -81.42
-9.5 | -0.737 | 0.00883 | -0.029 | -83.493
-9 | -0.717 | 0.00839 | -0.029 | -85.514
-8.5 | -0.692 | 0.00803 | -0.03 | -86.128
-8 | -0.661 | 0.00776 | -0.03 | -85.25
-7.5 | -0.626 | 0.00747 | -0.031 | -83.785
-7 | -0.586 | 0.00724 | -0.032 | -80.925
-6.5 | -0.542 | 0.00704 | -0.032 | -77.002
-6 | -0.495 | 0.00686 | -0.033 | -72.113
-5.5 | -0.444 | 0.0067 | -0.033 | -66.291
-5 | -0.391 | 0.00658 | -0.034 | -59.407
-4.5 | -0.336 | 0.00644 | -0.034 | -52.085
-4 | -0.279 | 0.00631 | -0.035 | -44.242
-3.5 | -0.222 | 0.00623 | -0.035 | -35.661
-3 | -0.164 | 0.00607 | -0.036 | -27.052
-2.5 | -0.106 | 0.00588 | -0.036 | -18.022
-2 | -0.047 | 0.0055 | -0.037 | -8.588
-1.5 | 0.012 | 0.00528 | -0.038 | 2.22
-1 | 0.071 | 0.00517 | -0.038 | 13.688
-0.5 | 0.13 | 0.00505 | -0.039 | 25.726
0 | 0.189 | 0.00507 | -0.039 | 37.24
0.5 | 0.248 | 0.0051 | -0.04 | 48.612
1 | 0.307 | 0.00517 | -0.04 | 59.303
1.5 | 0.366 | 0.00541 | -0.041 | 67.569
2 | 0.424 | 0.0056 | -0.041 | 75.769
2.5 | 0.482 | 0.00589 | -0.042 | 81.851
3 | 0.54 | 0.00625 | -0.042 | 86.318
3.5 | 0.597 | 0.00675 | -0.043 | 88.418
4 | 0.653 | 0.00713 | -0.043 | 91.526
4.5 | 0.707 | 0.00732 | -0.044 | 96.504
5 | 0.758 | 0.00755 | -0.045 | 100.43
5.5 | 0.807 | 0.00776 | -0.045 | 104.004
6 | 0.853 | 0.00798 | -0.046 | 106.867
6.5 | 0.895 | 0.00826 | -0.046 | 108.34
7 | 0.933 | 0.00861 | -0.047 | 108.364
7.5 | 0.966 | 0.00895 | -0.047 | 107.905
8 | 0.994 | 0.0093 | -0.048 | 106.834
8.5 | 1.016 | 0.00965 | -0.048 | 105.326
9 | 1.033 | 0.01007 | -0.049 | 102.565
9.5 | 1.044 | 0.01065 | -0.049 | 98.009
10 | 1.049 | 0.0112 | -0.05 | 93.648
10.5 | 1.049 | 0.01183 | -0.05 | 88.623
11 | 1.041 | 0.01187 | -0.051 | 87.651
11.5 | 1.02 | 0.01336 | -0.051 | 76.341
12 | 0.991 | 0.01457 | -0.051 | 68.038
12.5 | 0.946 | 0.0173 | -0.05 | 54.694
13 | 0.882 | 0.02502 | -0.048 | 35.254
13.5 | 0.767 | 0.06573 | -0.039 | 11.673
14 | 0.717 | 0.08352 | -0.034 | 8.587
14.5 | 0.685 | 0.08792 | -0.034 | 7.795
15 | 0.648 | 0.09859 | -0.031 | 6.57

## 114. Re 12M Mach 0.00 (2)
BIGFOIL.COM POLAR EXPORT
NACA63A210
NACA63A210 |  |  |  | Cl Max: | 1.83 | at alpha= | 18.5 | deg
XFOIL ncrit=9 |  |  |  | L/D Max: | 134.817 | at alpha= | 9 | deg
Re: | 12000000 |  |  | Cd Min: | 0.04988 | at alpha= | -20 | deg
Mach: | 0 |  |  | Cl=0 at alpha= | -1.7535 | deg
|  |  |  | @ Cl=0.1, Cd= | 0.004318
|  |  |  | @ Cl=0.4, Cd= | 0.0051251
|  |  |  | @ Cl=0.6, Cd= | 0.0061353
alpha (deg) | Cl | Cd | Cm | Cl/Cd
-20 | -1.5747 | 0.04988 | -0.0473 | -31.5698
-19.5 | -1.6232 | 0.03791 | -0.0533 | -42.8172
-19 | -1.6189 | 0.03325 | -0.0547 | -48.6887
-18.5 | -1.637 | 0.02716 | -0.0547 | -60.2725
-18 | -1.6522 | 0.02298 | -0.0506 | -71.8973
-17.5 | -1.6107 | 0.02295 | -0.0492 | -70.183
-17 | -1.6079 | 0.01996 | -0.0436 | -80.5561
-16.5 | -1.5767 | 0.01832 | -0.0413 | -86.0644
-16 | -1.539 | 0.01709 | -0.0396 | -90.0527
-15.5 | -1.4987 | 0.01597 | -0.0381 | -93.8447
-15 | -1.4562 | 0.015 | -0.0368 | -97.08
-14.5 | -1.4117 | 0.0142 | -0.0356 | -99.4155
-14 | -1.3675 | 0.01339 | -0.0343 | -102.1285
-12.5 | -1.1977 | 0.01111 | -0.0378 | -107.8038
-12 | -1.1443 | 0.01023 | -0.0382 | -111.8573
-11.5 | -1.0903 | 0.00969 | -0.0385 | -112.5181
-11 | -1.037 | 0.00918 | -0.0386 | -112.963
-10.5 | -0.9823 | 0.00878 | -0.0389 | -111.8793
-10 | -0.9266 | 0.00838 | -0.0393 | -110.5728
-8 | -0.6573 | 0.00674 | -0.0517 | -97.5223
-7.5 | -0.6031 | 0.00649 | -0.0516 | -92.9276
-7 | -0.5495 | 0.00627 | -0.0514 | -87.6396
-6 | -0.4441 | 0.00592 | -0.0503 | -75.0169
-5.5 | -0.3923 | 0.00571 | -0.0496 | -68.704
-5 | -0.34 | 0.00554 | -0.0489 | -61.3718
-4.5 | -0.2871 | 0.00542 | -0.0483 | -52.9705
-4 | -0.2344 | 0.00531 | -0.0477 | -44.1431
-3.5 | -0.1816 | 0.00518 | -0.0471 | -35.0579
-3 | -0.1288 | 0.00506 | -0.0465 | -25.4545
-2.5 | -0.0765 | 0.00492 | -0.0458 | -15.5488
-2 | -0.0248 | 0.00481 | -0.0449 | -5.1559
-1.5 | 0.0255 | 0.00465 | -0.0438 | 5.4839
-1 | 0.0747 | 0.00446 | -0.0424 | 16.7489
-0.5 | 0.1228 | 0.00419 | -0.0409 | 29.3079
0 | 0.1709 | 0.00401 | -0.0393 | 42.6185
0.5 | 0.2199 | 0.00402 | -0.038 | 54.7015
1 | 0.2678 | 0.00416 | -0.0363 | 64.375
1.5 | 0.3144 | 0.00448 | -0.0345 | 70.1786
2 | 0.3609 | 0.00484 | -0.0326 | 74.5661
2.5 | 0.4089 | 0.00519 | -0.0311 | 78.7861
3 | 0.458 | 0.00547 | -0.0297 | 83.7294
3.5 | 0.5082 | 0.00571 | -0.0287 | 89.0018
4 | 0.559 | 0.00595 | -0.0277 | 93.9496
4.5 | 0.6099 | 0.00618 | -0.0268 | 98.6893
5 | 0.6611 | 0.00639 | -0.0259 | 103.4585
5.5 | 0.7126 | 0.00659 | -0.0251 | 108.1335
6 | 0.7637 | 0.00683 | -0.0243 | 111.8155
7 | 0.8737 | 0.00727 | -0.0247 | 120.1788
7.5 | 0.9915 | 0.0077 | -0.0397 | 128.7662
8 | 1.0677 | 0.00796 | -0.0449 | 134.1332
8.5 | 1.1257 | 0.00835 | -0.0458 | 134.8144
9 | 1.181 | 0.00876 | -0.0462 | 134.8174
9.5 | 1.2307 | 0.00922 | -0.0454 | 133.4816
10 | 1.2789 | 0.00984 | -0.0443 | 129.9695
10.5 | 1.3276 | 0.01037 | -0.0434 | 128.0231
11 | 1.376 | 0.01091 | -0.0424 | 126.1228
11.5 | 1.4239 | 0.01145 | -0.0415 | 124.3581
12 | 1.4706 | 0.01207 | -0.0403 | 121.8393
12.5 | 1.5165 | 0.0127 | -0.0391 | 119.4094
13 | 1.558 | 0.01368 | -0.0372 | 113.8889
13.5 | 1.6001 | 0.01451 | -0.0354 | 110.2757
14 | 1.6407 | 0.01538 | -0.0335 | 106.6775
14.5 | 1.6757 | 0.01669 | -0.0308 | 100.4014
15 | 1.7037 | 0.01795 | -0.0268 | 94.9136
15.5 | 1.7309 | 0.01886 | -0.0227 | 91.7762
16 | 1.7548 | 0.02005 | -0.0187 | 87.5212
16.5 | 1.7655 | 0.02225 | -0.0136 | 79.3483
17 | 1.7832 | 0.02414 | -0.01 | 73.8691
18 | 1.81 | 0.02907 | -0.0039 | 62.2635
18.5 | 1.83 | 0.03127 | -0.0022 | 58.5225
19 | 1.8242 | 0.03605 | 0 | 50.6019
19.5 | 1.8294 | 0.04016 | 0.0009 | 45.5528
20 | 1.8226 | 0.04591 | 0.0011 | 39.6994

## 115. Re 12M Mach 0.10 (1)
BIGFOIL.COM POLAR EXPORT
NACA63A210
NACA63A210 |  |  |  | Cl Max: | 1.039 | at alpha= | 10 | deg
JavaFoil+Calcfoil stall+Eppler ext transition |  |  |  | L/D Max: | 108.118 | at alpha= | 7 | deg
Re: | 12000000 |  |  | Cd Min: | 0.00505 | at alpha= | -0.5 | deg
Mach: | 0.1 |  |  | Cl=0 at alpha= | -1.6017 | deg
|  |  |  | @ Cl=0.1, Cd= | 0.0051172
|  |  |  | @ Cl=0.4, Cd= | 0.0055263
|  |  |  | @ Cl=0.6, Cd= | 0.10201
alpha (deg) | Cl | Cd | Cm | Cl/Cd
-15 | -0.499 | 0.10134 | -0.012 | -4.924
-14.5 | -0.52 | 0.09451 | -0.013 | -5.505
-14 | -0.54 | 0.08946 | -0.013 | -6.03
-13.5 | -0.557 | 0.08509 | -0.014 | -6.551
-13 | -0.573 | 0.08025 | -0.014 | -7.146
-12.5 | -0.586 | 0.07784 | -0.014 | -7.522
-12 | -0.597 | 0.07309 | -0.014 | -8.165
-11.5 | -0.607 | 0.06687 | -0.016 | -9.07
-11 | -0.61 | 0.06283 | -0.016 | -9.717
-10.5 | -0.632 | 0.0456 | -0.021 | -13.852
-10 | -0.743 | 0.00939 | -0.028 | -79.15
-9.5 | -0.731 | 0.0089 | -0.029 | -82.129
-9 | -0.713 | 0.00845 | -0.03 | -84.379
-8.5 | -0.69 | 0.0081 | -0.03 | -85.125
-8 | -0.661 | 0.00779 | -0.031 | -84.818
-7.5 | -0.626 | 0.00752 | -0.031 | -83.266
-7 | -0.587 | 0.00727 | -0.032 | -80.826
-6.5 | -0.544 | 0.00708 | -0.032 | -76.78
-6 | -0.497 | 0.0069 | -0.033 | -71.965
-5.5 | -0.446 | 0.00674 | -0.033 | -66.21
-5 | -0.392 | 0.00659 | -0.034 | -59.555
-4.5 | -0.337 | 0.00645 | -0.034 | -52.253
-4 | -0.281 | 0.00632 | -0.035 | -44.405
-3.5 | -0.223 | 0.00624 | -0.036 | -35.792
-3 | -0.165 | 0.00608 | -0.036 | -27.16
-2.5 | -0.106 | 0.00588 | -0.037 | -18.099
-2 | -0.047 | 0.00551 | -0.037 | -8.611
-1.5 | 0.012 | 0.00529 | -0.038 | 2.229
-1 | 0.071 | 0.00518 | -0.038 | 13.741
-0.5 | 0.131 | 0.00505 | -0.039 | 25.839
0 | 0.19 | 0.00508 | -0.039 | 37.402
0.5 | 0.249 | 0.0051 | -0.04 | 48.822
1 | 0.308 | 0.00517 | -0.04 | 59.609
1.5 | 0.367 | 0.00542 | -0.041 | 67.798
2 | 0.426 | 0.00561 | -0.042 | 76.015
2.5 | 0.485 | 0.00591 | -0.042 | 82.041
3 | 0.542 | 0.00627 | -0.043 | 86.559
3.5 | 0.6 | 0.00676 | -0.043 | 88.686
4 | 0.656 | 0.00715 | -0.044 | 91.756
4.5 | 0.71 | 0.00734 | -0.044 | 96.717
5 | 0.762 | 0.00756 | -0.045 | 100.793
5.5 | 0.811 | 0.00778 | -0.045 | 104.14
6 | 0.856 | 0.00803 | -0.046 | 106.592
6.5 | 0.898 | 0.00832 | -0.046 | 107.947
7 | 0.935 | 0.00865 | -0.047 | 108.118
7.5 | 0.967 | 0.009 | -0.047 | 107.471
8 | 0.994 | 0.00937 | -0.048 | 106.007
8.5 | 1.014 | 0.00976 | -0.048 | 103.943
9 | 1.029 | 0.01019 | -0.049 | 100.95
9.5 | 1.037 | 0.01074 | -0.049 | 96.489
10 | 1.039 | 0.01131 | -0.05 | 91.799
10.5 | 1.034 | 0.01204 | -0.05 | 85.917
11 | 1.018 | 0.01266 | -0.051 | 80.438
11.5 | 0.997 | 0.0136 | -0.051 | 73.284
12 | 0.959 | 0.01536 | -0.051 | 62.43
12.5 | 0.891 | 0.02216 | -0.049 | 40.195
13 | 0.814 | 0.0368 | -0.046 | 22.124
13.5 | 0.711 | 0.08022 | -0.033 | 8.862
14 | 0.672 | 0.08823 | -0.032 | 7.615
14.5 | 0.637 | 0.09255 | -0.032 | 6.878
15 | 0.598 | 0.10201 | -0.03 | 5.858

## 116. Re 12M Mach 0.10 (2)
BIGFOIL.COM POLAR EXPORT
NACA63A210
NACA63A210 |  |  |  | Cl Max: | 1.8087 | at alpha= | 18.5 | deg
XFOIL ncrit=9 |  |  |  | L/D Max: | 134.632 | at alpha= | 8.5 | deg
Re: | 12000000 |  |  | Cd Min: | 0.23535 | at alpha= | -20 | deg
Mach: | 0.1 |  |  | Cl=0 at alpha= | -1.7539 | deg
|  |  |  | @ Cl=0.1, Cd= | 0.0042929
|  |  |  | @ Cl=0.4, Cd= | 0.0051201
|  |  |  | @ Cl=0.6, Cd= | 0.0061411
alpha (deg) | Cl | Cd | Cm | Cl/Cd
-20 | -0.7803 | 0.23535 | 0.0561 | -3.3155
-19.5 | -0.9936 | 0.15455 | 0.0163 | -6.429
-18.5 | -1.5726 | 0.03619 | -0.0571 | -43.454
-18 | -1.6044 | 0.02829 | -0.0583 | -56.7126
-17.5 | -1.5713 | 0.02709 | -0.0575 | -58.003
-17 | -1.5879 | 0.02312 | -0.0522 | -68.6808
-16.5 | -1.5731 | 0.02084 | -0.0476 | -75.4846
-16 | -1.5415 | 0.01909 | -0.045 | -80.7491
-15.5 | -1.5064 | 0.01744 | -0.0426 | -86.3761
-15 | -1.4672 | 0.01603 | -0.0407 | -91.5284
-14.5 | -1.424 | 0.01496 | -0.039 | -95.1872
-14 | -1.3795 | 0.01401 | -0.0374 | -98.4654
-13.5 | -1.3243 | 0.01307 | -0.038 | -101.3236
-12 | -1.1542 | 0.01062 | -0.0402 | -108.6817
-11.5 | -1.0997 | 0.01 | -0.0402 | -109.97
-11 | -1.0463 | 0.00937 | -0.04 | -111.6649
-10.5 | -0.991 | 0.00892 | -0.0401 | -111.0987
-10 | -0.9347 | 0.00849 | -0.0404 | -110.0942
-9.5 | -0.8766 | 0.00808 | -0.0411 | -108.4901
-8.5 | -0.7194 | 0.00722 | -0.052 | -99.6399
-8 | -0.6623 | 0.00681 | -0.0524 | -97.254
-7.5 | -0.6076 | 0.00652 | -0.0522 | -93.1902
-7 | -0.5534 | 0.0063 | -0.0519 | -87.8413
-6.5 | -0.4996 | 0.00614 | -0.0515 | -81.3681
-6 | -0.447 | 0.00594 | -0.0508 | -75.2525
-5.5 | -0.3948 | 0.00573 | -0.05 | -68.9005
-5 | -0.3422 | 0.00555 | -0.0493 | -61.6577
-4.5 | -0.2889 | 0.00543 | -0.0487 | -53.2044
-4 | -0.2358 | 0.00532 | -0.048 | -44.3233
-3.5 | -0.1827 | 0.00518 | -0.0474 | -35.2703
-3 | -0.1296 | 0.00506 | -0.0468 | -25.6126
-2.5 | -0.077 | 0.00493 | -0.046 | -15.6187
-2 | -0.0249 | 0.00481 | -0.0452 | -5.1767
-1.5 | 0.0257 | 0.00465 | -0.044 | 5.5269
-0.5 | 0.1235 | 0.00418 | -0.0411 | 29.5455
0 | 0.1717 | 0.00401 | -0.0395 | 42.818
0.5 | 0.2211 | 0.00402 | -0.0381 | 55
1 | 0.2693 | 0.00416 | -0.0365 | 64.7356
1.5 | 0.3161 | 0.00448 | -0.0346 | 70.558
2 | 0.3628 | 0.00485 | -0.0327 | 74.8041
2.5 | 0.411 | 0.0052 | -0.0312 | 79.0385
3 | 0.4602 | 0.00548 | -0.0298 | 83.9781
3.5 | 0.5109 | 0.00572 | -0.0287 | 89.3182
4 | 0.5619 | 0.00597 | -0.0277 | 94.1206
4.5 | 0.6131 | 0.0062 | -0.0267 | 98.8871
5 | 0.6646 | 0.00641 | -0.0258 | 103.6817
5.5 | 0.7166 | 0.00661 | -0.025 | 108.4115
6 | 0.768 | 0.00686 | -0.0242 | 111.9534
7 | 0.8794 | 0.00731 | -0.0245 | 120.301
7.5 | 0.9977 | 0.00776 | -0.0394 | 128.5696
8 | 1.075 | 0.00802 | -0.0446 | 134.0399
8.5 | 1.1336 | 0.00842 | -0.0455 | 134.6318
9 | 1.1887 | 0.00886 | -0.0456 | 134.1648
9.5 | 1.2387 | 0.00937 | -0.0446 | 132.1985
10 | 1.2873 | 0.01001 | -0.0433 | 128.6014
10.5 | 1.3371 | 0.01052 | -0.0423 | 127.1008
11 | 1.3859 | 0.01109 | -0.0412 | 124.9684
11.5 | 1.4342 | 0.01167 | -0.04 | 122.8963
12 | 1.4813 | 0.01234 | -0.0386 | 120.0405
12.5 | 1.5269 | 0.01308 | -0.0371 | 116.7355
13 | 1.567 | 0.01425 | -0.0346 | 109.9649
13.5 | 1.6087 | 0.01517 | -0.0325 | 106.0448
14 | 1.6484 | 0.01618 | -0.0301 | 101.8789
15 | 1.7029 | 0.01893 | -0.0214 | 89.9577
15.5 | 1.7297 | 0.01999 | -0.0173 | 86.5283
16 | 1.7525 | 0.02142 | -0.0133 | 81.8161
17.5 | 1.8018 | 0.02798 | -0.0025 | 64.396
18 | 1.7876 | 0.03322 | 0.0012 | 53.811
18.5 | 1.8087 | 0.03572 | 0.0024 | 50.6355
19 | 1.7906 | 0.04237 | 0.0035 | 42.261
19.5 | 1.7854 | 0.0483 | 0.0033 | 36.9648
20 | 1.7722 | 0.05576 | 0.0018 | 31.7826

## 117. Re 12M Mach 0.25 (1)
BIGFOIL.COM POLAR EXPORT
NACA63A210
NACA63A210 |  |  |  | Cl Max: | 0.988 | at alpha= | 8.5 | deg
JavaFoil+Calcfoil stall+Eppler ext transition |  |  |  | L/D Max: | 105.809 | at alpha= | 6.5 | deg
Re: | 12000000 |  |  | Cd Min: | 0.00508 | at alpha= | -0.5 | deg
Mach: | 0.25 |  |  | Cl=0 at alpha= | -1.5984 | deg
|  |  |  | @ Cl=0.1, Cd= | 0.0051469
|  |  |  | @ Cl=0.4, Cd= | 0.09302
|  |  |  | @ Cl=0.6, Cd= | 0.09302
alpha (deg) | Cl | Cd | Cm | Cl/Cd
-14 | -0.225 | 0.0919 | -0.014 | -2.453
-13.5 | -0.286 | 0.08904 | -0.013 | -3.214
-13 | -0.341 | 0.08214 | -0.014 | -4.147
-12.5 | -0.389 | 0.0779 | -0.015 | -4.994
-12 | -0.431 | 0.07534 | -0.014 | -5.726
-11.5 | -0.469 | 0.07121 | -0.015 | -6.58
-11 | -0.499 | 0.06736 | -0.015 | -7.411
-10.5 | -0.522 | 0.06444 | -0.015 | -8.103
-10 | -0.539 | 0.06052 | -0.015 | -8.9
-9.5 | -0.677 | 0.00965 | -0.03 | -70.132
-9 | -0.678 | 0.009 | -0.03 | -75.299
-8.5 | -0.669 | 0.00851 | -0.031 | -78.563
-8 | -0.651 | 0.00811 | -0.031 | -80.191
-7.5 | -0.624 | 0.00777 | -0.032 | -80.388
-7 | -0.591 | 0.00747 | -0.033 | -79.079
-6.5 | -0.551 | 0.00721 | -0.033 | -76.372
-6 | -0.505 | 0.00701 | -0.034 | -72.086
-5.5 | -0.456 | 0.00683 | -0.034 | -66.698
-5 | -0.401 | 0.00667 | -0.035 | -60.146
-4.5 | -0.345 | 0.00653 | -0.035 | -52.877
-4 | -0.288 | 0.00638 | -0.036 | -45.114
-3.5 | -0.229 | 0.00628 | -0.036 | -36.503
-3 | -0.17 | 0.00618 | -0.037 | -27.437
-2.5 | -0.109 | 0.00598 | -0.038 | -18.288
-2 | -0.049 | 0.00556 | -0.038 | -8.765
-1.5 | 0.012 | 0.00532 | -0.039 | 2.275
-1 | 0.073 | 0.0052 | -0.039 | 14.059
-0.5 | 0.134 | 0.00508 | -0.04 | 26.413
0 | 0.195 | 0.00509 | -0.04 | 38.352
0.5 | 0.256 | 0.00513 | -0.041 | 49.869
1 | 0.317 | 0.00519 | -0.042 | 61.004
1.5 | 0.378 | 0.00546 | -0.042 | 69.086
2 | 0.438 | 0.00566 | -0.043 | 77.329
2.5 | 0.498 | 0.006 | -0.043 | 83.003
3 | 0.557 | 0.00637 | -0.044 | 87.446
3.5 | 0.616 | 0.00693 | -0.044 | 88.843
4 | 0.673 | 0.00728 | -0.045 | 92.444
4.5 | 0.728 | 0.00748 | -0.045 | 97.381
5 | 0.78 | 0.00772 | -0.046 | 100.952
5.5 | 0.828 | 0.00796 | -0.047 | 104.018
6 | 0.872 | 0.00826 | -0.047 | 105.57
6.5 | 0.91 | 0.0086 | -0.048 | 105.809
7 | 0.942 | 0.00896 | -0.048 | 105.082
7.5 | 0.966 | 0.00941 | -0.049 | 102.605
8 | 0.981 | 0.00983 | -0.049 | 99.878
8.5 | 0.988 | 0.01028 | -0.05 | 96.081
9 | 0.984 | 0.01101 | -0.05 | 89.36
9.5 | 0.969 | 0.01165 | -0.051 | 83.217
10 | 0.942 | 0.0119 | -0.051 | 79.173
10.5 | 0.898 | 0.01324 | -0.051 | 67.834
11 | 0.839 | 0.01544 | -0.051 | 54.328
11.5 | 0.658 | 0.06918 | -0.031 | 9.506
12 | 0.599 | 0.07178 | -0.032 | 8.34
12.5 | 0.526 | 0.07791 | -0.031 | 6.746
13 | 0.448 | 0.08385 | -0.031 | 5.34
13.5 | 0.364 | 0.09302 | -0.029 | 3.911

## 118. Re 12M Mach 0.25 (2)
BIGFOIL.COM POLAR EXPORT
NACA63A210
NACA63A210 |  |  |  | Cl Max: | 1.5974 | at alpha= | 13.5 | deg
XFOIL ncrit=9 |  |  |  | L/D Max: | 133.21 | at alpha= | 8 | deg
Re: | 12000000 |  |  | Cd Min: | 0.25023 | at alpha= | 20 | deg
Mach: | 0.25 |  |  | Cl=0 at alpha= | -1.7534 | deg
|  |  |  | @ Cl=0.1, Cd= | 0.0043379
|  |  |  | @ Cl=0.4, Cd= | 0.005044
|  |  |  | @ Cl=0.6, Cd= | 0.0061501
alpha (deg) | Cl | Cd | Cm | Cl/Cd
-18 | -0.7467 | 0.20342 | 0.0385 | -3.6707
-17 | -0.7184 | 0.18893 | 0.0304 | -3.8025
-16.5 | -0.7587 | 0.16473 | 0.0192 | -4.6057
-16 | -1.0468 | 0.09604 | -0.0233 | -10.8996
-15.5 | -1.1464 | 0.06976 | -0.0392 | -16.4335
-15 | -1.18 | 0.05438 | -0.0515 | -21.6992
-14.5 | -1.224 | 0.04098 | -0.0622 | -29.8682
-14 | -1.2714 | 0.03123 | -0.0661 | -40.7109
-13.5 | -1.2919 | 0.02678 | -0.0602 | -48.2412
-13 | -1.3002 | 0.02052 | -0.0547 | -63.3626
-12.5 | -1.2638 | 0.01674 | -0.0525 | -75.4958
-12 | -1.2059 | 0.014 | -0.0527 | -86.1357
-11.5 | -1.149 | 0.01273 | -0.0514 | -90.2592
-11 | -1.0939 | 0.01146 | -0.0498 | -95.4538
-10.5 | -1.0387 | 0.0102 | -0.0483 | -101.8333
-10 | -0.9794 | 0.00943 | -0.0474 | -103.86
-9.5 | -0.9182 | 0.00877 | -0.047 | -104.6978
-9 | -0.8523 | 0.00836 | -0.0477 | -101.9498
-8.5 | -0.7558 | 0.00785 | -0.0554 | -96.2803
-8 | -0.6913 | 0.00721 | -0.0563 | -95.8807
-7.5 | -0.6328 | 0.00678 | -0.0558 | -93.3333
-7 | -0.5757 | 0.00648 | -0.0551 | -88.8426
-6.5 | -0.519 | 0.00628 | -0.0544 | -82.6433
-6 | -0.4634 | 0.00609 | -0.0535 | -76.092
-5.5 | -0.4089 | 0.00585 | -0.0524 | -69.8974
-5 | -0.3542 | 0.00563 | -0.0514 | -62.913
-4.5 | -0.2992 | 0.00548 | -0.0505 | -54.5985
-4 | -0.2438 | 0.00536 | -0.0498 | -45.4851
-3.5 | -0.1889 | 0.00522 | -0.049 | -36.1877
-3 | -0.1341 | 0.00511 | -0.0482 | -26.2427
-2.5 | -0.0795 | 0.00496 | -0.0474 | -16.0282
-2 | -0.0257 | 0.00483 | -0.0465 | -5.3209
-1.5 | 0.0264 | 0.00466 | -0.0453 | 5.6652
-1 | 0.0774 | 0.00447 | -0.0439 | 17.3154
-0.5 | 0.127 | 0.00418 | -0.0422 | 30.3828
0 | 0.1764 | 0.00399 | -0.0405 | 44.2105
0.5 | 0.2273 | 0.00401 | -0.0391 | 56.6833
1 | 0.2774 | 0.00413 | -0.0374 | 67.1671
1.5 | 0.3251 | 0.00447 | -0.0354 | 72.7293
2 | 0.373 | 0.00486 | -0.0333 | 76.749
3 | 0.4728 | 0.00554 | -0.03 | 85.343
3.5 | 0.525 | 0.00579 | -0.0288 | 90.6736
4 | 0.5779 | 0.00605 | -0.0276 | 95.5207
4.5 | 0.6309 | 0.00629 | -0.0265 | 100.3021
5 | 0.6842 | 0.00652 | -0.0253 | 104.9387
5.5 | 0.7385 | 0.00674 | -0.0244 | 109.5697
6.5 | 0.8482 | 0.00725 | -0.0226 | 116.9931
7 | 0.9109 | 0.0076 | -0.0235 | 119.8553
8 | 1.1163 | 0.00838 | -0.0429 | 133.21
8.5 | 1.1768 | 0.00894 | -0.0429 | 131.6331
9 | 1.2307 | 0.00959 | -0.0414 | 128.3316
9.5 | 1.2837 | 0.01022 | -0.0396 | 125.6067
10 | 1.3361 | 0.01091 | -0.0376 | 122.4656
10.5 | 1.3874 | 0.0117 | -0.0353 | 118.5812
11 | 1.4376 | 0.01258 | -0.0328 | 114.2766
11.5 | 1.4839 | 0.01377 | -0.0297 | 107.7633
12 | 1.529 | 0.01501 | -0.0263 | 101.8654
12.5 | 1.5679 | 0.01668 | -0.0221 | 93.9988
13 | 1.5866 | 0.01935 | -0.0151 | 81.9948
13.5 | 1.5974 | 0.02176 | -0.0075 | 73.4099
14 | 1.5937 | 0.02542 | -0.0001 | 62.6947
14.5 | 1.5519 | 0.03255 | 0.0069 | 47.6774
15 | 1.5137 | 0.04082 | 0.0094 | 37.0823
15.5 | 1.5094 | 0.047 | 0.0094 | 32.1149
16 | 1.4773 | 0.05726 | 0.0063 | 25.7999
16.5 | 1.4016 | 0.07576 | -0.0039 | 18.5005
17 | 1.3581 | 0.09195 | -0.0136 | 14.77
17.5 | 1.3607 | 0.10063 | -0.0179 | 13.5218
19 | 1.0628 | 0.192 | -0.0737 | 5.5354
19.5 | 1.0121 | 0.21983 | -0.0903 | 4.604
20 | 0.9787 | 0.25023 | -0.1057 | 3.9112

## 119. Re 12M Mach 0.50 (1)
BIGFOIL.COM POLAR EXPORT
NACA63A210
NACA63A210 |  |  |  | Cl Max: | 1.157 | at alpha= | 20 | deg
JavaFoil+Calcfoil stall+Eppler ext transition |  |  |  | L/D Max: | 98.696 | at alpha= | 5 | deg
Re: | 12000000 |  |  | Cd Min: | 0.00517 | at alpha= | -0.5 | deg
Mach: | 0.5 |  |  | Cl=0 at alpha= | -1.6029 | deg
|  |  |  | @ Cl=0.1, Cd= | 0.0052729
|  |  |  | @ Cl=0.4, Cd= | 0.00556
|  |  |  | @ Cl=0.6, Cd= | 0.0067794
alpha (deg) | Cl | Cd | Cm | Cl/Cd
-20 | -0.997 | 0.15078 | -0.013 | -6.612
-19.5 | -0.969 | 0.14881 | -0.013 | -6.514
-19 | -0.948 | 0.13728 | -0.014 | -6.902
-18.5 | -0.923 | 0.12779 | -0.014 | -7.22
-18 | -0.893 | 0.124 | -0.014 | -7.203
-17.5 | -0.863 | 0.12281 | -0.014 | -7.027
-17 | -0.837 | 0.11531 | -0.014 | -7.257
-16.5 | -0.811 | 0.10818 | -0.015 | -7.496
-16 | -0.784 | 0.11251 | -0.015 | -6.967
-15.5 | -0.758 | 0.10417 | -0.015 | -7.273
-15 | -0.732 | 0.0975 | -0.016 | -7.508
-14.5 | -0.714 | 0.08351 | -0.018 | -8.546
-14 | -0.694 | 0.07346 | -0.019 | -9.441
-13.5 | -0.648 | 0.09351 | -0.016 | -6.924
-13 | -0.622 | 0.08444 | -0.016 | -7.366
-12.5 | -0.598 | 0.07607 | -0.018 | -7.863
-12 | -0.581 | 0.06285 | -0.021 | -9.247
-11.5 | -0.618 | 0.02202 | -0.028 | -28.064
-11 | -0.511 | 0.07472 | -0.016 | -6.841
-10.5 | -0.486 | 0.0655 | -0.018 | -7.424
-10 | -0.464 | 0.05637 | -0.02 | -8.237
-9.5 | -0.527 | 0.01114 | -0.033 | -47.263
-9 | -0.5 | 0.00976 | -0.034 | -51.231
-8.5 | -0.376 | 0.05583 | -0.017 | -6.728
-8 | -0.35 | 0.04932 | -0.019 | -7.098
-7.5 | -0.399 | 0.00902 | -0.036 | -44.236
-7 | -0.365 | 0.00848 | -0.036 | -43.108
-6.5 | -0.271 | 0.03853 | -0.023 | -7.041
-6 | -0.496 | 0.00788 | -0.038 | -62.937
-5.5 | -0.479 | 0.00747 | -0.038 | -64.119
-5 | -0.433 | 0.00715 | -0.039 | -60.574
-4.5 | -0.378 | 0.00691 | -0.04 | -54.669
-4 | -0.318 | 0.00673 | -0.04 | -47.245
-3.5 | -0.254 | 0.00654 | -0.041 | -38.861
-3 | -0.189 | 0.00638 | -0.041 | -29.572
-2.5 | -0.122 | 0.00622 | -0.042 | -19.616
-2 | -0.054 | 0.00578 | -0.043 | -9.414
-1.5 | 0.014 | 0.00549 | -0.043 | 2.463
-1 | 0.082 | 0.00531 | -0.044 | 15.384
-0.5 | 0.15 | 0.00517 | -0.045 | 28.993
0 | 0.218 | 0.00519 | -0.045 | 42.011
0.5 | 0.286 | 0.00524 | -0.046 | 54.541
1 | 0.354 | 0.00533 | -0.046 | 66.458
1.5 | 0.422 | 0.00567 | -0.047 | 74.45
2 | 0.489 | 0.00593 | -0.048 | 82.493
2.5 | 0.556 | 0.00638 | -0.048 | 87.118
3 | 0.621 | 0.00697 | -0.049 | 89.179
3.5 | 0.685 | 0.00756 | -0.05 | 90.57
4 | 0.746 | 0.00785 | -0.05 | 95.053
4.5 | 0.801 | 0.00818 | -0.051 | 97.913
5 | 0.846 | 0.00857 | -0.051 | 98.696
5.5 | 0.873 | 0.00904 | -0.052 | 96.642
6 | 0.864 | 0.00975 | -0.053 | 88.596
6.5 | 0.546 | 0.01041 | -0.053 | 52.426
7 | 0.579 | 0.01126 | -0.054 | 51.448
7.5 | 0.613 | 0.01129 | -0.054 | 54.25
8 | 0.646 | 0.01227 | -0.055 | 52.626
8.5 | 0.665 | 0.01411 | -0.054 | 47.132
9 | 0.574 | 0.05948 | -0.028 | 9.652
9.5 | 0.736 | 0.01383 | -0.056 | 53.242
10 | 0.762 | 0.01557 | -0.056 | 48.945
10.5 | 0.657 | 0.06763 | -0.032 | 9.72
11 | 0.681 | 0.07781 | -0.03 | 8.747
11.5 | 0.85 | 0.01823 | -0.057 | 46.6
12 | 0.833 | 0.03109 | -0.053 | 26.78
12.5 | 0.764 | 0.08357 | -0.034 | 9.145
13 | 0.789 | 0.09159 | -0.034 | 8.617
13.5 | 0.935 | 0.0298 | -0.056 | 31.374
14 | 0.863 | 0.07976 | -0.043 | 10.822
14.5 | 0.879 | 0.09261 | -0.04 | 9.49
15 | 0.904 | 0.10007 | -0.04 | 9.029
15.5 | 0.923 | 0.10357 | -0.037 | 8.909
16 | 0.95 | 0.10944 | -0.038 | 8.68
16.5 | 0.986 | 0.10781 | -0.042 | 9.144
17 | 1.023 | 0.10597 | -0.045 | 9.65
17.5 | 1.033 | 0.1259 | -0.041 | 8.208
18 | 1.054 | 0.1371 | -0.04 | 7.689
18.5 | 1.083 | 0.13981 | -0.041 | 7.743
19 | 1.113 | 0.14215 | -0.043 | 7.827
19.5 | 1.141 | 0.14606 | -0.044 | 7.811
20 | 1.157 | 0.16711 | -0.042 | 6.923

## 120. Re 12M Mach 0.50 (2)
BIGFOIL.COM POLAR EXPORT
NACA63A210
NACA63A210 |  |  |  | Cl Max: | 1.0989 | at alpha= | 7.5 | deg
XFOIL ncrit=9 |  |  |  | L/D Max: | 115.627 | at alpha= | 6 | deg
Re: | 12000000 |  |  | Cd Min: | 0.27467 | at alpha= | -20 | deg
Mach: | 0.5 |  |  | Cl=0 at alpha= | -1.7483 | deg
|  |  |  | @ Cl=0.1, Cd= | 0.0044511
|  |  |  | @ Cl=0.4, Cd= | 0.0047924
|  |  |  | @ Cl=0.6, Cd= | 0.0062076
alpha (deg) | Cl | Cd | Cm | Cl/Cd
-20 | -0.8423 | 0.27467 | 0.0713 | -3.0666
-19.5 | -0.8213 | 0.26567 | 0.066 | -3.0914
-19 | -0.8017 | 0.2549 | 0.0606 | -3.1452
-18.5 | -0.781 | 0.24602 | 0.0556 | -3.1745
-18 | -0.7587 | 0.2391 | 0.0508 | -3.1731
-17.5 | -0.7377 | 0.23082 | 0.0461 | -3.196
-17 | -0.719 | 0.22106 | 0.0411 | -3.2525
-16.5 | -0.6997 | 0.21233 | 0.0364 | -3.2953
-16 | -0.6835 | 0.20223 | 0.0315 | -3.3798
-15.5 | -0.6662 | 0.19319 | 0.0268 | -3.4484
-15 | -0.646 | 0.18585 | 0.0227 | -3.4759
-14.5 | -0.6317 | 0.17619 | 0.0181 | -3.5853
-14 | -0.6173 | 0.16725 | 0.0138 | -3.6909
-13.5 | -0.6007 | 0.15929 | 0.0098 | -3.7711
-13 | -0.5936 | 0.14865 | 0.0051 | -3.9933
-12.5 | -0.586 | 0.13887 | 0.0007 | -4.2198
-12 | -0.5863 | 0.12764 | -0.0046 | -4.5934
-11.5 | -0.5758 | 0.11943 | -0.0084 | -4.8212
-11 | -0.5773 | 0.10897 | -0.0135 | -5.2978
-10.5 | -0.5756 | 0.09959 | -0.0182 | -5.7797
-10 | -0.579 | 0.08952 | -0.0236 | -6.4678
-9.5 | -0.5851 | 0.07742 | -0.0326 | -7.5575
-9 | -0.5911 | 0.06517 | -0.0432 | -9.0701
-8.5 | -0.5995 | 0.0506 | -0.0586 | -11.8478
-8 | -0.6261 | 0.04006 | -0.0692 | -15.6291
-7 | -0.62 | 0.0183 | -0.0755 | -33.8798
-6.5 | -0.5793 | 0.01003 | -0.0748 | -57.7567
-6 | -0.5321 | 0.00748 | -0.0691 | -71.1364
-5.5 | -0.4721 | 0.00663 | -0.0652 | -71.2066
-5 | -0.4089 | 0.00615 | -0.0622 | -66.4878
-4.5 | -0.345 | 0.00581 | -0.0599 | -59.3804
-4 | -0.2813 | 0.00559 | -0.0579 | -50.322
-3.5 | -0.2173 | 0.00543 | -0.0564 | -40.0184
-3 | -0.1543 | 0.00527 | -0.055 | -29.2789
-2.5 | -0.0919 | 0.00515 | -0.0537 | -17.8447
-2 | -0.03 | 0.00497 | -0.0525 | -6.0362
-1.5 | 0.0296 | 0.00477 | -0.0509 | 6.2055
-1 | 0.087 | 0.00453 | -0.0491 | 19.2053
-0.5 | 0.1414 | 0.0042 | -0.0468 | 33.6667
0 | 0.1968 | 0.00397 | -0.0447 | 49.5718
0.5 | 0.255 | 0.00397 | -0.0431 | 64.2317
1 | 0.3123 | 0.00409 | -0.0412 | 76.357
1.5 | 0.3651 | 0.00448 | -0.0385 | 81.4955
2 | 0.4176 | 0.00495 | -0.0356 | 84.3636
2.5 | 0.471 | 0.00542 | -0.0329 | 86.9004
3 | 0.5274 | 0.0058 | -0.0305 | 90.931
3.5 | 0.5864 | 0.00614 | -0.0284 | 95.5049
4 | 0.6468 | 0.00644 | -0.0263 | 100.4348
4.5 | 0.7089 | 0.00671 | -0.0243 | 105.6483
5 | 0.7722 | 0.00701 | -0.0222 | 110.1569
5.5 | 0.8364 | 0.00739 | -0.0198 | 113.18
6 | 0.9042 | 0.00782 | -0.0178 | 115.6266
6.5 | 0.9781 | 0.00855 | -0.0164 | 114.3977
7 | 1.0696 | 0.0116 | -0.0189 | 92.2069
7.5 | 1.0989 | 0.01933 | -0.014 | 56.8495
8 | 1.0954 | 0.02795 | -0.0071 | 39.1914
8.5 | 1.0613 | 0.03397 | 0.0027 | 31.2423
9 | 1.0262 | 0.04146 | 0.0066 | 24.7516
9.5 | 0.9909 | 0.05099 | 0.0047 | 19.4332
10 | 0.958 | 0.06284 | -0.0024 | 15.2451
10.5 | 0.9234 | 0.07835 | -0.0138 | 11.7856
11 | 0.9135 | 0.09272 | -0.0228 | 9.8522
11.5 | 0.8914 | 0.10727 | -0.031 | 8.3099
12 | 0.8794 | 0.11975 | -0.0375 | 7.3436
12.5 | 0.8692 | 0.13245 | -0.0442 | 6.5625

## 121. Re 14M Mach 0.00 (1)
BIGFOIL.COM POLAR EXPORT
NACA63A210
NACA63A210 |  |  |  | Cl Max: | 1.049 | at alpha= | 10 | deg
JavaFoil+Calcfoil stall+Eppler ext transition |  |  |  | L/D Max: | 110.654 | at alpha= | 7 | deg
Re: | 14000000 |  |  | Cd Min: | 0.00508 | at alpha= | 0 | deg
Mach: | 0 |  |  | Cl=0 at alpha= | -1.6017 | deg
|  |  |  | @ Cl=0.1, Cd= | 0.0052058
|  |  |  | @ Cl=0.4, Cd= | 0.0055972
|  |  |  | @ Cl=0.6, Cd= | 0.006735
alpha (deg) | Cl | Cd | Cm | Cl/Cd
-15.5 | -0.52 | 0.10443 | -0.012 | -4.983
-15 | -0.537 | 0.10085 | -0.012 | -5.328
-14.5 | -0.557 | 0.09241 | -0.013 | -6.024
-14 | -0.573 | 0.08762 | -0.014 | -6.535
-13.5 | -0.587 | 0.08315 | -0.014 | -7.061
-13 | -0.6 | 0.07777 | -0.015 | -7.721
-12.5 | -0.608 | 0.076 | -0.014 | -8.006
-12 | -0.618 | 0.06967 | -0.015 | -8.873
-11.5 | -0.629 | 0.06059 | -0.017 | -10.389
-11 | -0.636 | 0.05316 | -0.019 | -11.972
-10.5 | -0.752 | 0.01033 | -0.027 | -72.77
-10 | -0.752 | 0.00903 | -0.028 | -83.243
-9.5 | -0.737 | 0.00864 | -0.029 | -85.286
-9 | -0.717 | 0.00824 | -0.029 | -87.035
-8.5 | -0.692 | 0.00793 | -0.03 | -87.191
-8 | -0.661 | 0.00762 | -0.03 | -86.791
-7.5 | -0.626 | 0.00737 | -0.031 | -84.956
-7 | -0.586 | 0.00712 | -0.032 | -82.324
-6.5 | -0.542 | 0.00694 | -0.032 | -78.095
-6 | -0.495 | 0.00677 | -0.033 | -73.085
-5.5 | -0.444 | 0.00662 | -0.033 | -67.138
-5 | -0.391 | 0.0065 | -0.034 | -60.079
-4.5 | -0.336 | 0.00636 | -0.034 | -52.763
-4 | -0.279 | 0.00624 | -0.035 | -44.79
-3.5 | -0.222 | 0.00613 | -0.035 | -36.22
-3 | -0.164 | 0.006 | -0.036 | -27.391
-2.5 | -0.106 | 0.00585 | -0.036 | -18.098
-2 | -0.047 | 0.00555 | -0.037 | -8.506
-1.5 | 0.012 | 0.00536 | -0.038 | 2.189
-1 | 0.071 | 0.00525 | -0.038 | 13.489
-0.5 | 0.13 | 0.00516 | -0.039 | 25.17
0 | 0.189 | 0.00508 | -0.039 | 37.191
0.5 | 0.248 | 0.00513 | -0.04 | 48.335
1 | 0.307 | 0.00531 | -0.04 | 57.776
1.5 | 0.366 | 0.00548 | -0.041 | 66.669
2 | 0.424 | 0.00568 | -0.041 | 74.629
2.5 | 0.482 | 0.00596 | -0.042 | 80.93
3 | 0.54 | 0.00625 | -0.042 | 86.362
3.5 | 0.597 | 0.00672 | -0.043 | 88.838
4 | 0.653 | 0.007 | -0.043 | 93.186
4.5 | 0.707 | 0.00719 | -0.044 | 98.238
5 | 0.758 | 0.0074 | -0.045 | 102.516
5.5 | 0.807 | 0.00763 | -0.045 | 105.877
6 | 0.853 | 0.00785 | -0.046 | 108.664
6.5 | 0.895 | 0.00809 | -0.046 | 110.598
7 | 0.933 | 0.00843 | -0.047 | 110.654
7.5 | 0.966 | 0.00876 | -0.047 | 110.233
8 | 0.994 | 0.0091 | -0.048 | 109.241
8.5 | 1.016 | 0.00948 | -0.048 | 107.224
9 | 1.033 | 0.00984 | -0.049 | 104.955
9.5 | 1.044 | 0.01041 | -0.049 | 100.297
10 | 1.049 | 0.01093 | -0.05 | 95.957
10.5 | 1.049 | 0.01153 | -0.05 | 90.958
11 | 1.043 | 0.01229 | -0.051 | 84.824
11.5 | 1.023 | 0.01285 | -0.051 | 79.664
12 | 0.993 | 0.01414 | -0.051 | 70.254
12.5 | 0.954 | 0.01596 | -0.051 | 59.742
13 | 0.904 | 0.01969 | -0.05 | 45.907
13.5 | 0.798 | 0.04775 | -0.043 | 16.705
14 | 0.723 | 0.0781 | -0.036 | 9.263
14.5 | 0.69 | 0.0832 | -0.036 | 8.296
15 | 0.65 | 0.09602 | -0.033 | 6.765

## 122. Re 14M Mach 0.00 (2)
BIGFOIL.COM POLAR EXPORT
NACA63A210
NACA63A210 |  |  |  | Cl Max: | 1.8646 | at alpha= | 19.5 | deg
XFOIL ncrit=9 |  |  |  | L/D Max: | 139.814 | at alpha= | 8.5 | deg
Re: | 14000000 |  |  | Cd Min: | 0.04212 | at alpha= | -20 | deg
Mach: | 0 |  |  | Cl=0 at alpha= | -1.7456 | deg
|  |  |  | @ Cl=0.1, Cd= | 0.0043758
|  |  |  | @ Cl=0.4, Cd= | 0.0051273
|  |  |  | @ Cl=0.6, Cd= | 0.0060193
alpha (deg) | Cl | Cd | Cm | Cl/Cd
-20 | -1.6347 | 0.04212 | -0.0515 | -38.8105
-19.5 | -1.6574 | 0.03414 | -0.0545 | -48.5472
-19 | -1.6555 | 0.02965 | -0.0552 | -55.8347
-18.5 | -1.6558 | 0.02571 | -0.0541 | -64.403
-18 | -1.6656 | 0.02229 | -0.0492 | -74.7241
-17.5 | -1.6339 | 0.0218 | -0.0464 | -74.9495
-17 | -1.6146 | 0.01945 | -0.0429 | -83.0129
-16.5 | -1.5834 | 0.01777 | -0.0405 | -89.1052
-16 | -1.5454 | 0.01652 | -0.0388 | -93.5472
-15.5 | -1.5052 | 0.01537 | -0.0373 | -97.931
-15 | -1.4625 | 0.0144 | -0.036 | -101.5625
-14.5 | -1.4179 | 0.01359 | -0.0348 | -104.3341
-14 | -1.3656 | 0.01279 | -0.0352 | -106.7709
-13.5 | -1.3156 | 0.01202 | -0.0349 | -109.4509
-13 | -1.2545 | 0.01129 | -0.0371 | -111.116
-12 | -1.1467 | 0.00996 | -0.0379 | -115.1305
-11.5 | -1.0939 | 0.00943 | -0.0379 | -116.0021
-11 | -1.041 | 0.00889 | -0.0379 | -117.0979
-10.5 | -0.9861 | 0.00849 | -0.0382 | -116.1484
-10 | -0.9299 | 0.0081 | -0.0387 | -114.8025
-9.5 | -0.8715 | 0.00773 | -0.0398 | -112.7426
-9 | -0.7793 | 0.00737 | -0.0486 | -105.7395
-8.5 | -0.7134 | 0.007 | -0.0514 | -101.9143
-8 | -0.6585 | 0.00659 | -0.0515 | -99.9241
-7.5 | -0.6046 | 0.00632 | -0.0514 | -95.6646
-7 | -0.5512 | 0.00612 | -0.0511 | -90.0654
-5.5 | -0.3935 | 0.00562 | -0.0493 | -70.0178
-5 | -0.3413 | 0.00543 | -0.0487 | -62.8545
-4.5 | -0.2884 | 0.00532 | -0.0481 | -54.2105
-4 | -0.2355 | 0.00522 | -0.0475 | -45.1149
-3.5 | -0.1826 | 0.00509 | -0.0469 | -35.8743
-3 | -0.1296 | 0.00497 | -0.0464 | -26.0765
-2.5 | -0.0774 | 0.00486 | -0.0456 | -15.9259
-2 | -0.0258 | 0.00478 | -0.0447 | -5.3975
-1.5 | 0.0249 | 0.00464 | -0.0437 | 5.3664
-1 | 0.0749 | 0.0045 | -0.0425 | 16.6444
-0.5 | 0.1234 | 0.00426 | -0.041 | 28.9671
0 | 0.1716 | 0.00413 | -0.0395 | 41.5496
0.5 | 0.2193 | 0.0041 | -0.0378 | 53.4878
1 | 0.2663 | 0.00429 | -0.036 | 62.0746
1.5 | 0.3133 | 0.00456 | -0.0343 | 68.7061
2 | 0.3603 | 0.0049 | -0.0325 | 73.5306
2.5 | 0.4092 | 0.00518 | -0.0311 | 78.9961
3 | 0.459 | 0.00542 | -0.0299 | 84.6863
3.5 | 0.5094 | 0.00563 | -0.0289 | 90.4796
4 | 0.5604 | 0.00584 | -0.0279 | 95.9589
4.5 | 0.6112 | 0.00607 | -0.027 | 100.6919
5 | 0.6626 | 0.00627 | -0.0262 | 105.6778
5.5 | 0.7144 | 0.00646 | -0.0254 | 110.5882
6 | 0.7652 | 0.0067 | -0.0246 | 114.209
6.5 | 0.8171 | 0.0069 | -0.024 | 118.4203
7 | 0.8701 | 0.00714 | -0.0237 | 121.8627
7.5 | 0.943 | 0.00747 | -0.0282 | 126.2383
8 | 1.0522 | 0.00782 | -0.0412 | 134.5524
8.5 | 1.1297 | 0.00808 | -0.0466 | 139.8144
9 | 1.1813 | 0.00851 | -0.0462 | 138.8132
9.5 | 1.2339 | 0.00899 | -0.046 | 137.2525
11.5 | 1.4289 | 0.01107 | -0.0423 | 129.0786
12 | 1.4761 | 0.01166 | -0.0412 | 126.5952
12.5 | 1.5221 | 0.0123 | -0.04 | 123.748
13 | 1.5623 | 0.01342 | -0.0378 | 116.4158
13.5 | 1.6049 | 0.01422 | -0.0362 | 112.8622
14 | 1.646 | 0.01508 | -0.0343 | 109.1512
14.5 | 1.684 | 0.0161 | -0.032 | 104.5963
15 | 1.7208 | 0.01715 | -0.0296 | 100.3382
15.5 | 1.7485 | 0.018 | -0.0254 | 97.1389
16 | 1.7729 | 0.01907 | -0.0212 | 92.968
16.5 | 1.7879 | 0.02086 | -0.0162 | 85.7095
17 | 1.8072 | 0.02252 | -0.0124 | 80.2487
17.5 | 1.8334 | 0.02381 | -0.0099 | 77.0013
18 | 1.8389 | 0.0268 | -0.0059 | 68.6157
18.5 | 1.857 | 0.02902 | -0.0037 | 63.9904
19 | 1.8572 | 0.033 | -0.0011 | 56.2788
19.5 | 1.8646 | 0.03664 | 0.0003 | 50.8897

## 123. Re 14M Mach 0.10 (1)
BIGFOIL.COM POLAR EXPORT
NACA63A210
NACA63A210 |  |  |  | Cl Max: | 1.039 | at alpha= | 10 | deg
JavaFoil+Calcfoil stall+Eppler ext transition |  |  |  | L/D Max: | 110.056 | at alpha= | 7 | deg
Re: | 14000000 |  |  | Cd Min: | 0.00508 | at alpha= | 0 | deg
Mach: | 0.1 |  |  | Cl=0 at alpha= | -1.6017 | deg
|  |  |  | @ Cl=0.1, Cd= | 0.0052113
|  |  |  | @ Cl=0.4, Cd= | 0.0056019
|  |  |  | @ Cl=0.6, Cd= | 0.10025
alpha (deg) | Cl | Cd | Cm | Cl/Cd
-15 | -0.5 | 0.10033 | -0.013 | -4.979
-14.5 | -0.521 | 0.09311 | -0.013 | -5.593
-14 | -0.54 | 0.08826 | -0.014 | -6.12
-13.5 | -0.558 | 0.08378 | -0.014 | -6.661
-13 | -0.574 | 0.07944 | -0.014 | -7.226
-12.5 | -0.586 | 0.07677 | -0.014 | -7.638
-12 | -0.598 | 0.07197 | -0.015 | -8.304
-11.5 | -0.609 | 0.06506 | -0.016 | -9.354
-11 | -0.613 | 0.06058 | -0.017 | -10.123
-10.5 | -0.708 | 0.015 | -0.026 | -47.175
-10 | -0.743 | 0.00919 | -0.028 | -80.872
-9.5 | -0.731 | 0.0087 | -0.029 | -84.002
-9 | -0.713 | 0.00831 | -0.03 | -85.789
-8.5 | -0.69 | 0.008 | -0.03 | -86.256
-8 | -0.661 | 0.00769 | -0.031 | -85.966
-7.5 | -0.626 | 0.00739 | -0.031 | -84.711
-7 | -0.587 | 0.00719 | -0.032 | -81.663
-6.5 | -0.544 | 0.00696 | -0.032 | -78.114
-6 | -0.497 | 0.0068 | -0.033 | -73.086
-5.5 | -0.446 | 0.00663 | -0.033 | -67.282
-5 | -0.392 | 0.00651 | -0.034 | -60.249
-4.5 | -0.337 | 0.00637 | -0.034 | -52.931
-4 | -0.281 | 0.00624 | -0.035 | -44.954
-3.5 | -0.223 | 0.00614 | -0.036 | -36.355
-3 | -0.165 | 0.00602 | -0.036 | -27.43
-2.5 | -0.106 | 0.00586 | -0.037 | -18.154
-2 | -0.047 | 0.00556 | -0.037 | -8.541
-1.5 | 0.012 | 0.00536 | -0.038 | 2.199
-1 | 0.071 | 0.00525 | -0.038 | 13.549
-0.5 | 0.131 | 0.00517 | -0.039 | 25.268
0 | 0.19 | 0.00508 | -0.039 | 37.354
0.5 | 0.249 | 0.00513 | -0.04 | 48.541
1 | 0.308 | 0.00531 | -0.04 | 58.016
1.5 | 0.367 | 0.00549 | -0.041 | 66.937
2 | 0.426 | 0.00569 | -0.042 | 74.869
2.5 | 0.485 | 0.00597 | -0.042 | 81.192
3 | 0.542 | 0.00628 | -0.043 | 86.378
3.5 | 0.6 | 0.00672 | -0.043 | 89.254
4 | 0.656 | 0.00702 | -0.044 | 93.445
4.5 | 0.71 | 0.00721 | -0.044 | 98.461
5 | 0.762 | 0.00742 | -0.045 | 102.602
5.5 | 0.811 | 0.00765 | -0.045 | 106.015
6 | 0.856 | 0.00788 | -0.046 | 108.691
6.5 | 0.898 | 0.00817 | -0.046 | 109.887
7 | 0.935 | 0.0085 | -0.047 | 110.056
7.5 | 0.967 | 0.00883 | -0.047 | 109.459
8 | 0.994 | 0.00916 | -0.048 | 108.41
8.5 | 1.014 | 0.00954 | -0.048 | 106.303
9 | 1.029 | 0.00995 | -0.049 | 103.42
9.5 | 1.037 | 0.0105 | -0.049 | 98.753
10 | 1.039 | 0.01104 | -0.05 | 94.07
10.5 | 1.034 | 0.01172 | -0.05 | 88.232
11 | 1.021 | 0.01189 | -0.051 | 85.941
11.5 | 0.998 | 0.01317 | -0.051 | 75.8
12 | 0.962 | 0.01475 | -0.051 | 65.249
12.5 | 0.911 | 0.01783 | -0.05 | 51.093
13 | 0.849 | 0.02446 | -0.049 | 34.712
13.5 | 0.717 | 0.07526 | -0.036 | 9.532
14 | 0.68 | 0.08055 | -0.035 | 8.442
14.5 | 0.639 | 0.08973 | -0.033 | 7.121
15 | 0.599 | 0.10025 | -0.031 | 5.971

## 124. Re 14M Mach 0.10 (2)
BIGFOIL.COM POLAR EXPORT
NACA63A210
NACA63A210 |  |  |  | Cl Max: | 1.84 | at alpha= | 18.5 | deg
XFOIL ncrit=9 |  |  |  | L/D Max: | 139.412 | at alpha= | 8.5 | deg
Re: | 14000000 |  |  | Cd Min: | 0.06766 | at alpha= | -20 | deg
Mach: | 0.1 |  |  | Cl=0 at alpha= | -1.7451 | deg
|  |  |  | @ Cl=0.1, Cd= | 0.0043783
|  |  |  | @ Cl=0.4, Cd= | 0.0051179
|  |  |  | @ Cl=0.6, Cd= | 0.0060249
alpha (deg) | Cl | Cd | Cm | Cl/Cd
-20 | -1.4862 | 0.06766 | -0.0389 | -21.9657
-19.5 | -1.5766 | 0.04757 | -0.0519 | -33.1427
-19 | -1.5956 | 0.0392 | -0.0561 | -40.7041
-18.5 | -1.6131 | 0.03203 | -0.0584 | -50.3622
-18 | -1.6231 | 0.02681 | -0.058 | -60.5408
-17.5 | -1.6061 | 0.02471 | -0.0559 | -64.998
-17 | -1.6016 | 0.0225 | -0.0506 | -71.1822
-16.5 | -1.5803 | 0.02032 | -0.0469 | -77.7707
-16 | -1.5475 | 0.01862 | -0.0444 | -83.1096
-15.5 | -1.5119 | 0.01696 | -0.042 | -89.145
-15 | -1.4731 | 0.01548 | -0.04 | -95.1615
-14.5 | -1.4307 | 0.0143 | -0.0382 | -100.049
-14 | -1.3805 | 0.01337 | -0.0377 | -103.2536
-13.5 | -1.3294 | 0.0125 | -0.0373 | -106.352
-13 | -1.2677 | 0.01168 | -0.0392 | -108.536
-12 | -1.1566 | 0.01036 | -0.0398 | -111.6409
-11.5 | -1.1032 | 0.00975 | -0.0396 | -113.1487
-11 | -1.0502 | 0.00909 | -0.0393 | -115.5336
-10.5 | -0.9949 | 0.00862 | -0.0394 | -115.4176
-10 | -0.938 | 0.00821 | -0.0398 | -114.2509
-9 | -0.7881 | 0.00745 | -0.0489 | -105.7852
-8.5 | -0.7193 | 0.00709 | -0.0521 | -101.4528
-8 | -0.6635 | 0.00666 | -0.0522 | -99.6246
-7.5 | -0.6091 | 0.00635 | -0.052 | -95.9213
-7 | -0.5551 | 0.00614 | -0.0516 | -90.4072
-6.5 | -0.5016 | 0.006 | -0.0511 | -83.6
-6 | -0.4485 | 0.00583 | -0.0505 | -76.9297
-5.5 | -0.3961 | 0.00564 | -0.0498 | -70.2305
-5 | -0.3435 | 0.00545 | -0.049 | -63.0275
-3.5 | -0.1838 | 0.0051 | -0.0472 | -36.0392
-3 | -0.1304 | 0.00498 | -0.0466 | -26.1847
-2.5 | -0.0779 | 0.00487 | -0.0459 | -15.9959
-2 | -0.026 | 0.00479 | -0.045 | -5.428
-1.5 | 0.025 | 0.00464 | -0.0439 | 5.3879
-1 | 0.0753 | 0.0045 | -0.0427 | 16.7333
-0.5 | 0.124 | 0.00426 | -0.0412 | 29.108
0 | 0.1725 | 0.00413 | -0.0397 | 41.7676
0.5 | 0.2205 | 0.0041 | -0.038 | 53.7805
1 | 0.2678 | 0.00428 | -0.0362 | 62.5701
1.5 | 0.3149 | 0.00456 | -0.0344 | 69.057
2 | 0.3622 | 0.00491 | -0.0326 | 73.7678
2.5 | 0.4113 | 0.00518 | -0.0312 | 79.4015
3 | 0.4612 | 0.00543 | -0.03 | 84.9355
3.5 | 0.512 | 0.00565 | -0.0289 | 90.6195
4 | 0.5633 | 0.00586 | -0.0279 | 96.1263
4.5 | 0.6145 | 0.00609 | -0.0269 | 100.9031
5 | 0.6662 | 0.00629 | -0.0261 | 105.9141
5.5 | 0.7183 | 0.00648 | -0.0253 | 110.8488
6 | 0.7696 | 0.00673 | -0.0244 | 114.3536
6.5 | 0.822 | 0.00693 | -0.0238 | 118.6147
7 | 0.8754 | 0.00719 | -0.0235 | 121.7524
7.5 | 0.9497 | 0.00753 | -0.028 | 126.1222
8 | 1.0592 | 0.00788 | -0.0408 | 134.4162
8.5 | 1.1376 | 0.00816 | -0.0463 | 139.4118
9 | 1.1896 | 0.00862 | -0.0457 | 138.0046
9.5 | 1.2419 | 0.00914 | -0.0452 | 135.8753
10 | 1.2916 | 0.00968 | -0.0441 | 133.4298
10.5 | 1.3416 | 0.01017 | -0.0432 | 131.9174
11 | 1.3908 | 0.01072 | -0.0421 | 129.7388
11.5 | 1.4393 | 0.0113 | -0.0409 | 127.3717
12 | 1.4868 | 0.01194 | -0.0396 | 124.5226
12.5 | 1.5323 | 0.01271 | -0.038 | 120.5586
13 | 1.5719 | 0.01395 | -0.0354 | 112.681
13.5 | 1.6139 | 0.01487 | -0.0333 | 108.534
14 | 1.6548 | 0.01578 | -0.0311 | 104.8669
14.5 | 1.6936 | 0.01688 | -0.0287 | 100.3318
15 | 1.7218 | 0.01799 | -0.0243 | 95.7087
15.5 | 1.749 | 0.01897 | -0.02 | 92.1982
16 | 1.7724 | 0.02027 | -0.0156 | 87.4396
16.5 | 1.7819 | 0.02263 | -0.0103 | 78.7406
17 | 1.7984 | 0.02474 | -0.0065 | 72.692
17.5 | 1.8262 | 0.02615 | -0.0043 | 69.8356
18 | 1.8217 | 0.03031 | -0.0004 | 60.1023
18.5 | 1.84 | 0.03288 | 0.0014 | 55.9611
19 | 1.8305 | 0.0383 | 0.0033 | 47.7937
19.5 | 1.8299 | 0.04335 | 0.0039 | 42.2122
20 | 1.8196 | 0.04997 | 0.0033 | 36.4138

## 125. Re 14M Mach 0.25 (1)
BIGFOIL.COM POLAR EXPORT
NACA63A210
NACA63A210 |  |  |  | Cl Max: | 0.988 | at alpha= | 8.5 | deg
JavaFoil+Calcfoil stall+Eppler ext transition |  |  |  | L/D Max: | 108.101 | at alpha= | 6.5 | deg
Re: | 14000000 |  |  | Cd Min: | 0.00511 | at alpha= | 0 | deg
Mach: | 0.25 |  |  | Cl=0 at alpha= | -1.5984 | deg
|  |  |  | @ Cl=0.1, Cd= | 0.0052346
|  |  |  | @ Cl=0.4, Cd= | 0.09143
|  |  |  | @ Cl=0.6, Cd= | 0.09143
alpha (deg) | Cl | Cd | Cm | Cl/Cd
-14 | -0.226 | 0.09116 | -0.014 | -2.476
-13.5 | -0.286 | 0.08847 | -0.014 | -3.236
-13 | -0.341 | 0.08151 | -0.014 | -4.182
-12.5 | -0.389 | 0.07686 | -0.015 | -5.066
-12 | -0.432 | 0.07431 | -0.015 | -5.812
-11.5 | -0.469 | 0.07024 | -0.015 | -6.679
-11 | -0.5 | 0.06648 | -0.015 | -7.52
-10.5 | -0.522 | 0.06456 | -0.015 | -8.086
-10 | -0.539 | 0.05976 | -0.015 | -9.022
-9.5 | -0.677 | 0.00938 | -0.03 | -72.194
-9 | -0.678 | 0.00882 | -0.03 | -76.792
-8.5 | -0.669 | 0.00837 | -0.031 | -79.875
-8 | -0.651 | 0.00798 | -0.031 | -81.54
-7.5 | -0.624 | 0.00762 | -0.032 | -81.942
-7 | -0.591 | 0.00736 | -0.033 | -80.203
-6.5 | -0.551 | 0.00711 | -0.033 | -77.481
-6 | -0.505 | 0.00692 | -0.034 | -73.021
-5.5 | -0.456 | 0.00674 | -0.034 | -67.561
-5 | -0.401 | 0.0066 | -0.035 | -60.854
-4.5 | -0.345 | 0.00645 | -0.035 | -53.561
-4 | -0.288 | 0.0063 | -0.036 | -45.678
-3.5 | -0.229 | 0.0062 | -0.036 | -36.979
-3 | -0.17 | 0.00609 | -0.037 | -27.82
-2.5 | -0.109 | 0.00591 | -0.038 | -18.491
-2 | -0.049 | 0.00561 | -0.038 | -8.692
-1.5 | 0.012 | 0.00539 | -0.039 | 2.245
-1 | 0.073 | 0.00527 | -0.039 | 13.86
-0.5 | 0.134 | 0.00519 | -0.04 | 25.86
0 | 0.195 | 0.00511 | -0.04 | 38.165
0.5 | 0.256 | 0.00515 | -0.041 | 49.673
1 | 0.317 | 0.00536 | -0.042 | 59.097
1.5 | 0.378 | 0.00554 | -0.042 | 68.127
2 | 0.438 | 0.00575 | -0.043 | 76.174
2.5 | 0.498 | 0.00603 | -0.043 | 82.589
3 | 0.557 | 0.00639 | -0.044 | 87.204
3.5 | 0.616 | 0.00681 | -0.044 | 90.371
4 | 0.673 | 0.00714 | -0.045 | 94.26
4.5 | 0.728 | 0.00734 | -0.045 | 99.173
5 | 0.78 | 0.00757 | -0.046 | 102.95
5.5 | 0.828 | 0.00783 | -0.047 | 105.795
6 | 0.872 | 0.00809 | -0.047 | 107.701
6.5 | 0.91 | 0.00842 | -0.048 | 108.101
7 | 0.942 | 0.00876 | -0.048 | 107.491
7.5 | 0.966 | 0.0092 | -0.049 | 105
8 | 0.981 | 0.00964 | -0.049 | 101.811
8.5 | 0.988 | 0.01009 | -0.05 | 97.851
9 | 0.984 | 0.01074 | -0.05 | 91.594
9.5 | 0.969 | 0.01131 | -0.051 | 85.687
10 | 0.944 | 0.01215 | -0.051 | 77.681
10.5 | 0.899 | 0.0129 | -0.051 | 69.709
11 | 0.846 | 0.01431 | -0.051 | 59.119
11.5 | 0.751 | 0.02342 | -0.048 | 32.062
12 | 0.599 | 0.07101 | -0.033 | 8.441
12.5 | 0.528 | 0.07569 | -0.033 | 6.969
13 | 0.449 | 0.08265 | -0.032 | 5.429
13.5 | 0.364 | 0.09143 | -0.029 | 3.982

## 126. Re 14M Mach 0.25 (2)
BIGFOIL.COM POLAR EXPORT
NACA63A210
NACA63A210 |  |  |  | Cl Max: | 1.6077 | at alpha= | 14 | deg
XFOIL ncrit=9 |  |  |  | L/D Max: | 135.892 | at alpha= | 8.5 | deg
Re: | 14000000 |  |  | Cd Min: | 0.2189 | at alpha= | -18.5 | deg
Mach: | 0.25 |  |  | Cl=0 at alpha= | -1.7443 | deg
|  |  |  | @ Cl=0.1, Cd= | 0.0043935
|  |  |  | @ Cl=0.4, Cd= | 0.0050767
|  |  |  | @ Cl=0.6, Cd= | 0.0060324
alpha (deg) | Cl | Cd | Cm | Cl/Cd
-18.5 | -0.7446 | 0.2189 | 0.0455 | -3.4016
-18 | -0.7499 | 0.20228 | 0.0382 | -3.7072
-17.5 | -0.7312 | 0.19697 | 0.0348 | -3.7122
-17 | -0.7769 | 0.17026 | 0.0223 | -4.563
-16.5 | -1.0647 | 0.10145 | -0.0207 | -10.4948
-16 | -1.1575 | 0.07768 | -0.0349 | -14.9009
-15.5 | -1.2003 | 0.0601 | -0.0477 | -19.9717
-15 | -1.2314 | 0.04712 | -0.0582 | -26.1333
-14.5 | -1.2781 | 0.03534 | -0.0661 | -36.1658
-14 | -1.3229 | 0.02799 | -0.0646 | -47.2633
-13.5 | -1.3308 | 0.02333 | -0.0585 | -57.0424
-12.5 | -1.2645 | 0.01511 | -0.054 | -83.6863
-12 | -1.2128 | 0.01311 | -0.0522 | -92.5095
-11.5 | -1.1564 | 0.01199 | -0.0505 | -96.447
-11 | -1.1002 | 0.01089 | -0.049 | -101.0285
-10.5 | -1.0428 | 0.00989 | -0.0477 | -105.4398
-10 | -0.9834 | 0.00909 | -0.0468 | -108.1848
-9.5 | -0.9213 | 0.00847 | -0.0466 | -108.7721
-9 | -0.8544 | 0.00804 | -0.0475 | -106.2687
-8.5 | -0.755 | 0.00754 | -0.0558 | -100.1326
-8 | -0.6922 | 0.00707 | -0.0562 | -97.9066
-7.5 | -0.6342 | 0.00661 | -0.0556 | -95.9455
-7 | -0.5773 | 0.00631 | -0.0549 | -91.4897
-6.5 | -0.521 | 0.00612 | -0.054 | -85.1307
-6 | -0.4653 | 0.00594 | -0.0531 | -78.3333
-5.5 | -0.41 | 0.00575 | -0.0522 | -71.3043
-5 | -0.3554 | 0.00553 | -0.0512 | -64.2676
-4.5 | -0.3006 | 0.00538 | -0.0503 | -55.8736
-3.5 | -0.1899 | 0.00514 | -0.0488 | -36.9455
-3 | -0.1349 | 0.00503 | -0.0481 | -26.8191
-2.5 | -0.0803 | 0.0049 | -0.0473 | -16.3878
-2 | -0.0268 | 0.0048 | -0.0463 | -5.5833
-1.5 | 0.0256 | 0.00465 | -0.0451 | 5.5054
-1 | 0.0776 | 0.00451 | -0.0439 | 17.2062
-0.5 | 0.1276 | 0.00425 | -0.0423 | 30.0235
0 | 0.1773 | 0.0041 | -0.0407 | 43.2439
0.5 | 0.2268 | 0.00407 | -0.039 | 55.7248
1 | 0.2758 | 0.00425 | -0.0371 | 64.8941
1.5 | 0.3239 | 0.00455 | -0.0351 | 71.1868
2 | 0.3721 | 0.00492 | -0.0332 | 75.6301
3 | 0.4736 | 0.00549 | -0.0301 | 86.2659
3.5 | 0.5261 | 0.00571 | -0.0289 | 92.1366
4 | 0.579 | 0.00595 | -0.0278 | 97.3109
4.5 | 0.6325 | 0.00616 | -0.0267 | 102.6786
5 | 0.6861 | 0.00638 | -0.0256 | 107.5392
5.5 | 0.7401 | 0.00661 | -0.0246 | 111.9667
6 | 0.794 | 0.00685 | -0.0236 | 115.9124
6.5 | 0.8491 | 0.00709 | -0.0227 | 119.7602
7 | 0.9056 | 0.00744 | -0.0222 | 121.7204
7.5 | 0.9915 | 0.00784 | -0.0282 | 126.4668
8 | 1.0983 | 0.00821 | -0.0388 | 133.7759
8.5 | 1.1809 | 0.00869 | -0.0437 | 135.8918
9 | 1.2346 | 0.00933 | -0.042 | 132.3258
9.5 | 1.2886 | 0.00986 | -0.0404 | 130.6897
10 | 1.3416 | 0.01051 | -0.0385 | 127.6499
10.5 | 1.3933 | 0.01128 | -0.0363 | 123.5195
11 | 1.4443 | 0.01211 | -0.0339 | 119.2651
11.5 | 1.4915 | 0.01324 | -0.0308 | 112.6511
12 | 1.538 | 0.0144 | -0.0276 | 106.8056
12.5 | 1.5773 | 0.01606 | -0.0233 | 98.213
13 | 1.6004 | 0.01878 | -0.017 | 85.2183
13.5 | 1.6015 | 0.02168 | -0.0081 | 73.8699
14 | 1.6077 | 0.0246 | -0.0013 | 65.3537
14.5 | 1.5894 | 0.02968 | 0.0054 | 53.5512
15 | 1.5542 | 0.0371 | 0.0094 | 41.8922
15.5 | 1.551 | 0.04272 | 0.0105 | 36.3062
16 | 1.5189 | 0.05227 | 0.0087 | 29.0587
16.5 | 1.4327 | 0.07105 | -0.0008 | 20.1647
17 | 1.3968 | 0.08528 | -0.009 | 16.379
17.5 | 1.407 | 0.09251 | -0.0123 | 15.2092
18.5 | 1.2792 | 0.13417 | -0.0364 | 9.5342
19 | 1.066 | 0.19136 | -0.0734 | 5.5707

## 127. Re 14M Mach 0.50 (1)
BIGFOIL.COM POLAR EXPORT
NACA63A210
NACA63A210 |  |  |  | Cl Max: | 1.156 | at alpha= | 20 | deg
JavaFoil+Calcfoil stall+Eppler ext transition |  |  |  | L/D Max: | 100.775 | at alpha= | 5 | deg
Re: | 14000000 |  |  | Cd Min: | 0.00522 | at alpha= | 0 | deg
Mach: | 0.5 |  |  | Cl=0 at alpha= | -1.6029 | deg
|  |  |  | @ Cl=0.1, Cd= | 0.0053588
|  |  |  | @ Cl=0.4, Cd= | 0.0056621
|  |  |  | @ Cl=0.6, Cd= | 0.0067823
alpha (deg) | Cl | Cd | Cm | Cl/Cd
-20 | -0.996 | 0.16084 | -0.013 | -6.194
-19.5 | -0.968 | 0.1565 | -0.013 | -6.188
-19 | -0.947 | 0.13972 | -0.014 | -6.779
-18.5 | -0.921 | 0.13281 | -0.014 | -6.931
-18 | -0.892 | 0.13136 | -0.014 | -6.787
-17.5 | -0.863 | 0.12826 | -0.014 | -6.73
-17 | -0.837 | 0.11832 | -0.014 | -7.076
-16.5 | -0.812 | 0.11132 | -0.015 | -7.293
-16 | -0.784 | 0.11059 | -0.015 | -7.093
-15.5 | -0.759 | 0.10263 | -0.016 | -7.397
-15 | -0.734 | 0.09478 | -0.016 | -7.745
-14.5 | -0.723 | 0.07567 | -0.019 | -9.552
-14 | -0.713 | 0.05861 | -0.022 | -12.164
-13.5 | -0.648 | 0.09207 | -0.016 | -7.037
-13 | -0.623 | 0.08304 | -0.017 | -7.503
-12.5 | -0.6 | 0.07417 | -0.018 | -8.09
-12 | -0.594 | 0.05303 | -0.023 | -11.198
-11.5 | -0.629 | 0.01819 | -0.029 | -34.557
-11 | -0.511 | 0.075 | -0.016 | -6.819
-10.5 | -0.487 | 0.0647 | -0.018 | -7.524
-10 | -0.467 | 0.05418 | -0.021 | -8.614
-9.5 | -0.527 | 0.01096 | -0.033 | -48.087
-9 | -0.5 | 0.00954 | -0.034 | -52.4
-8.5 | -0.376 | 0.05566 | -0.017 | -6.749
-8 | -0.351 | 0.04865 | -0.019 | -7.206
-7.5 | -0.399 | 0.00887 | -0.036 | -44.974
-7 | -0.365 | 0.00832 | -0.036 | -43.903
-6.5 | -0.329 | 0.00831 | -0.037 | -39.573
-6 | -0.496 | 0.00774 | -0.038 | -64.035
-5.5 | -0.479 | 0.00736 | -0.038 | -65.07
-5 | -0.433 | 0.00702 | -0.039 | -61.632
-4.5 | -0.378 | 0.00682 | -0.04 | -55.446
-4 | -0.318 | 0.00662 | -0.04 | -47.98
-3.5 | -0.254 | 0.00645 | -0.041 | -39.401
-3 | -0.189 | 0.00629 | -0.041 | -30.005
-2.5 | -0.122 | 0.00613 | -0.042 | -19.918
-2 | -0.054 | 0.00582 | -0.043 | -9.35
-1.5 | 0.014 | 0.00553 | -0.043 | 2.445
-1 | 0.082 | 0.00538 | -0.044 | 15.188
-0.5 | 0.15 | 0.0053 | -0.045 | 28.292
0 | 0.218 | 0.00522 | -0.045 | 41.834
0.5 | 0.286 | 0.00526 | -0.046 | 54.392
1 | 0.354 | 0.00552 | -0.046 | 64.188
1.5 | 0.422 | 0.00573 | -0.047 | 73.687
2 | 0.489 | 0.00601 | -0.048 | 81.356
2.5 | 0.556 | 0.00641 | -0.048 | 86.65
3 | 0.621 | 0.00696 | -0.049 | 89.262
3.5 | 0.685 | 0.00742 | -0.05 | 92.33
4 | 0.746 | 0.0077 | -0.05 | 96.922
4.5 | 0.801 | 0.00802 | -0.051 | 99.882
5 | 0.846 | 0.0084 | -0.051 | 100.775
5.5 | 0.873 | 0.00887 | -0.052 | 98.489
6 | 0.864 | 0.00956 | -0.053 | 90.341
6.5 | 0.546 | 0.01025 | -0.053 | 53.251
7 | 0.579 | 0.01099 | -0.054 | 52.706
7.5 | 0.613 | 0.01102 | -0.054 | 55.58
8 | 0.646 | 0.01197 | -0.055 | 53.962
8.5 | 0.667 | 0.01363 | -0.055 | 48.984
9 | 0.574 | 0.05936 | -0.028 | 9.669
9.5 | 0.737 | 0.01348 | -0.056 | 54.673
10 | 0.764 | 0.01506 | -0.056 | 50.745
10.5 | 0.661 | 0.06481 | -0.035 | 10.2
11 | 0.681 | 0.07627 | -0.03 | 8.927
11.5 | 0.853 | 0.01737 | -0.057 | 49.107
12 | 0.855 | 0.02436 | -0.056 | 35.096
12.5 | 0.766 | 0.0819 | -0.035 | 9.352
13 | 0.79 | 0.09104 | -0.034 | 8.676
13.5 | 0.95 | 0.02541 | -0.057 | 37.378
14 | 0.9 | 0.0583 | -0.05 | 15.434
14.5 | 0.886 | 0.08711 | -0.042 | 10.169
15 | 0.907 | 0.09697 | -0.041 | 9.354
15.5 | 0.924 | 0.10688 | -0.038 | 8.643
16 | 0.95 | 0.11356 | -0.038 | 8.369
16.5 | 0.981 | 0.1154 | -0.04 | 8.501
17 | 1.01 | 0.11938 | -0.042 | 8.463
17.5 | 1.032 | 0.12954 | -0.041 | 7.971
18 | 1.053 | 0.14528 | -0.039 | 7.246
18.5 | 1.08 | 0.15002 | -0.04 | 7.199
19 | 1.108 | 0.15442 | -0.042 | 7.178
19.5 | 1.136 | 0.15928 | -0.043 | 7.131
20 | 1.156 | 0.17951 | -0.042 | 6.442

## 128. Re 14M Mach 0.50 (2)
BIGFOIL.COM POLAR EXPORT
NACA63A210
NACA63A210 |  |  |  | Cl Max: | 1.0953 | at alpha= | 7.5 | deg
XFOIL ncrit=9 |  |  |  | L/D Max: | 119.054 | at alpha= | 6 | deg
Re: | 14000000 |  |  | Cd Min: | 0.27475 | at alpha= | -20 | deg
Mach: | 0.5 |  |  | Cl=0 at alpha= | -1.7421 | deg
|  |  |  | @ Cl=0.1, Cd= | 0.00448
|  |  |  | @ Cl=0.4, Cd= | 0.0048522
|  |  |  | @ Cl=0.6, Cd= | 0.0060765
alpha (deg) | Cl | Cd | Cm | Cl/Cd
-20 | -0.8428 | 0.27475 | 0.0714 | -3.0675
-19.5 | -0.822 | 0.2655 | 0.0662 | -3.096
-19 | -0.8025 | 0.25454 | 0.0607 | -3.1527
-18.5 | -0.7818 | 0.24576 | 0.0557 | -3.1812
-18 | -0.7596 | 0.23874 | 0.051 | -3.1817
-17.5 | -0.7386 | 0.2306 | 0.0462 | -3.2029
-17 | -0.7202 | 0.22057 | 0.0411 | -3.2652
-16.5 | -0.7012 | 0.21178 | 0.0364 | -3.311
-15.5 | -0.6656 | 0.19372 | 0.0272 | -3.4359
-15 | -0.6477 | 0.18533 | 0.0227 | -3.4948
-14.5 | -0.634 | 0.1755 | 0.018 | -3.6125
-14 | -0.6202 | 0.16644 | 0.0137 | -3.7263
-13.5 | -0.6034 | 0.15856 | 0.0097 | -3.8055
-13 | -0.5978 | 0.14759 | 0.0048 | -4.0504
-12.5 | -0.5888 | 0.13828 | 0.0006 | -4.258
-12 | -0.5887 | 0.12721 | -0.0046 | -4.6278
-11.5 | -0.5822 | 0.1181 | -0.0089 | -4.9297
-11 | -0.5855 | 0.10736 | -0.0143 | -5.4536
-10.5 | -0.5843 | 0.09798 | -0.019 | -5.9635
-9.5 | -0.59 | 0.07514 | -0.0357 | -7.852
-9 | -0.599 | 0.06388 | -0.0442 | -9.377
-8.5 | -0.6064 | 0.04941 | -0.0601 | -12.2728
-8 | -0.6338 | 0.03939 | -0.0693 | -16.0904
-7.5 | -0.6442 | 0.02977 | -0.0713 | -21.6392
-7 | -0.6187 | 0.0166 | -0.0776 | -37.2711
-6.5 | -0.584 | 0.00938 | -0.0744 | -62.2601
-6 | -0.5359 | 0.00717 | -0.0686 | -74.742
-5.5 | -0.4749 | 0.0064 | -0.0647 | -74.2031
-5 | -0.41 | 0.00604 | -0.0621 | -67.8808
-4.5 | -0.3465 | 0.00569 | -0.0597 | -60.8963
-4 | -0.2826 | 0.00548 | -0.0577 | -51.5693
-3.5 | -0.2186 | 0.00532 | -0.0562 | -41.0902
-3 | -0.1553 | 0.00517 | -0.0548 | -30.0387
-2.5 | -0.0925 | 0.00505 | -0.0536 | -18.3168
-2 | -0.0309 | 0.00489 | -0.0523 | -6.319
-1.5 | 0.029 | 0.00473 | -0.0509 | 6.1311
-1 | 0.087 | 0.00455 | -0.0491 | 19.1209
-0.5 | 0.1427 | 0.00425 | -0.047 | 33.5765
0 | 0.1982 | 0.00404 | -0.0449 | 49.0594
0.5 | 0.2548 | 0.00402 | -0.043 | 63.3831
1 | 0.311 | 0.00414 | -0.041 | 75.1208
1.5 | 0.3633 | 0.00454 | -0.0382 | 80.022
2 | 0.4162 | 0.00499 | -0.0354 | 83.4068
2.5 | 0.4711 | 0.0054 | -0.0329 | 87.2407
3 | 0.5281 | 0.00574 | -0.0306 | 92.0035
3.5 | 0.5882 | 0.00602 | -0.0287 | 97.7076
4 | 0.6488 | 0.00631 | -0.0266 | 102.8209
4.5 | 0.711 | 0.00657 | -0.0246 | 108.2192
5 | 0.7742 | 0.00686 | -0.0225 | 112.8571
5.5 | 0.8388 | 0.0072 | -0.0202 | 116.5
6 | 0.906 | 0.00761 | -0.0179 | 119.0539
6.5 | 0.9773 | 0.00832 | -0.016 | 117.4639
7 | 1.0687 | 0.01101 | -0.0182 | 97.0663
7.5 | 1.0953 | 0.01794 | -0.0118 | 61.0535
8 | 1.0924 | 0.02577 | -0.0039 | 42.3904
8.5 | 1.0702 | 0.03341 | 0.0023 | 32.0323
9 | 1.0328 | 0.04093 | 0.0066 | 25.2333
9.5 | 0.9957 | 0.05048 | 0.0048 | 19.7246
10 | 0.9626 | 0.06223 | -0.002 | 15.4684
10.5 | 0.9286 | 0.07742 | -0.0133 | 11.9943
11 | 0.9181 | 0.09194 | -0.0224 | 9.9859
11.5 | 0.8979 | 0.10615 | -0.0304 | 8.4588
12 | 0.8869 | 0.11839 | -0.0368 | 7.4913
12.5 | 0.8764 | 0.13106 | -0.0435 | 6.687

## 129. Re 16M Mach 0.00 (1)
BIGFOIL.COM POLAR EXPORT
NACA63A210
NACA63A210 |  |  |  | Cl Max: | 1.049 | at alpha= | 10 | deg
JavaFoil+Calcfoil stall+Eppler ext transition |  |  |  | L/D Max: | 112.395 | at alpha= | 7 | deg
Re: | 16000000 |  |  | Cd Min: | 0.00514 | at alpha= | 0 | deg
Mach: | 0 |  |  | Cl=0 at alpha= | -1.6017 | deg
|  |  |  | @ Cl=0.1, Cd= | 0.0052607
|  |  |  | @ Cl=0.4, Cd= | 0.0056472
|  |  |  | @ Cl=0.6, Cd= | 0.006625
alpha (deg) | Cl | Cd | Cm | Cl/Cd
-15.5 | -0.521 | 0.10362 | -0.013 | -5.026
-15 | -0.538 | 0.09998 | -0.012 | -5.379
-14.5 | -0.557 | 0.09143 | -0.014 | -6.092
-14 | -0.573 | 0.08691 | -0.014 | -6.595
-13.5 | -0.588 | 0.08176 | -0.014 | -7.193
-13 | -0.601 | 0.07708 | -0.015 | -7.799
-12.5 | -0.609 | 0.07497 | -0.015 | -8.128
-12 | -0.62 | 0.0679 | -0.016 | -9.133
-11.5 | -0.633 | 0.05795 | -0.018 | -10.925
-11 | -0.652 | 0.04364 | -0.021 | -14.94
-10.5 | -0.761 | 0.0097 | -0.028 | -78.406
-10 | -0.752 | 0.00888 | -0.028 | -84.628
-9.5 | -0.737 | 0.0085 | -0.029 | -86.744
-9 | -0.717 | 0.00814 | -0.029 | -88.043
-8.5 | -0.692 | 0.00785 | -0.03 | -88.169
-8 | -0.661 | 0.00754 | -0.03 | -87.699
-7.5 | -0.626 | 0.00727 | -0.031 | -86.09
-7 | -0.586 | 0.00706 | -0.032 | -83.027
-6.5 | -0.542 | 0.00686 | -0.032 | -79.032
-6 | -0.495 | 0.0067 | -0.033 | -73.825
-5.5 | -0.444 | 0.00654 | -0.033 | -67.946
-5 | -0.391 | 0.00642 | -0.034 | -60.899
-4.5 | -0.336 | 0.00627 | -0.034 | -53.565
-4 | -0.279 | 0.00617 | -0.035 | -45.301
-3.5 | -0.222 | 0.00607 | -0.035 | -36.585
-3 | -0.164 | 0.00593 | -0.036 | -27.704
-2.5 | -0.106 | 0.00583 | -0.036 | -18.163
-2 | -0.047 | 0.00557 | -0.037 | -8.477
-1.5 | 0.012 | 0.0054 | -0.038 | 2.172
-1 | 0.071 | 0.0053 | -0.038 | 13.355
-0.5 | 0.13 | 0.00522 | -0.039 | 24.863
0 | 0.189 | 0.00514 | -0.039 | 36.745
0.5 | 0.248 | 0.00523 | -0.04 | 47.347
1 | 0.307 | 0.00538 | -0.04 | 57.038
1.5 | 0.366 | 0.00553 | -0.041 | 66.087
2 | 0.424 | 0.00573 | -0.041 | 74.001
2.5 | 0.482 | 0.00599 | -0.042 | 80.559
3 | 0.54 | 0.00625 | -0.042 | 86.33
3.5 | 0.597 | 0.00661 | -0.043 | 90.275
4 | 0.653 | 0.00689 | -0.043 | 94.685
4.5 | 0.707 | 0.0071 | -0.044 | 99.571
5 | 0.758 | 0.00729 | -0.045 | 104.02
5.5 | 0.807 | 0.00749 | -0.045 | 107.821
6 | 0.853 | 0.00774 | -0.046 | 110.281
6.5 | 0.895 | 0.008 | -0.046 | 111.976
7 | 0.933 | 0.0083 | -0.047 | 112.395
7.5 | 0.966 | 0.00862 | -0.047 | 112.068
8 | 0.994 | 0.00896 | -0.048 | 110.956
8.5 | 1.016 | 0.0093 | -0.048 | 109.352
9 | 1.033 | 0.00971 | -0.049 | 106.362
9.5 | 1.044 | 0.0102 | -0.049 | 102.384
10 | 1.049 | 0.0107 | -0.05 | 98.035
10.5 | 1.049 | 0.01126 | -0.05 | 93.082
11 | 1.043 | 0.01197 | -0.051 | 87.091
11.5 | 1.026 | 0.01253 | -0.051 | 81.907
12 | 0.995 | 0.0137 | -0.051 | 72.643
12.5 | 0.959 | 0.01507 | -0.051 | 63.638
13 | 0.914 | 0.01755 | -0.051 | 52.096
13.5 | 0.836 | 0.03049 | -0.048 | 27.402
14 | 0.775 | 0.04444 | -0.045 | 17.433
14.5 | 0.697 | 0.07678 | -0.038 | 9.084
15 | 0.652 | 0.09368 | -0.034 | 6.956

## 130. Re 16M Mach 0.00 (2)
BIGFOIL.COM POLAR EXPORT
NACA63A210
NACA63A210 |  |  |  | Cl Max: | 1.8903 | at alpha= | 20 | deg
XFOIL ncrit=9 |  |  |  | L/D Max: | 140.5 | at alpha= | 9.5 | deg
Re: | 16000000 |  |  | Cd Min: | 0.03868 | at alpha= | 20 | deg
Mach: | 0 |  |  | Cl=0 at alpha= | -1.7363 | deg
|  |  |  | @ Cl=0.1, Cd= | 0.0044253
|  |  |  | @ Cl=0.4, Cd= | 0.0051132
|  |  |  | @ Cl=0.6, Cd= | 0.0059211
alpha (deg) | Cl | Cd | Cm | Cl/Cd
-20 | -1.6743 | 0.03748 | -0.0535 | -44.6718
-19.5 | -1.687 | 0.03115 | -0.0552 | -54.1573
-19 | -1.6828 | 0.02725 | -0.055 | -61.7541
-18 | -1.6774 | 0.02173 | -0.0478 | -77.1928
-17.5 | -1.6502 | 0.02075 | -0.0446 | -79.5277
-17 | -1.618 | 0.01924 | -0.0425 | -84.0956
-16.5 | -1.5882 | 0.01738 | -0.04 | -91.3809
-16 | -1.5496 | 0.01616 | -0.0383 | -95.8911
-15.5 | -1.5096 | 0.01496 | -0.0367 | -100.9091
-15 | -1.4672 | 0.01394 | -0.0354 | -105.2511
-14.5 | -1.4205 | 0.01311 | -0.0346 | -108.3524
-14 | -1.3695 | 0.01234 | -0.0347 | -110.9806
-13.5 | -1.3115 | 0.01159 | -0.0362 | -113.1579
-13 | -1.2533 | 0.01094 | -0.0376 | -114.5612
-12.5 | -1.2007 | 0.01044 | -0.0377 | -115.0096
-12 | -1.1497 | 0.00975 | -0.0374 | -117.9179
-11.5 | -1.0966 | 0.00925 | -0.0374 | -118.5514
-11 | -1.0437 | 0.00867 | -0.0374 | -120.3806
-10.5 | -0.9888 | 0.00826 | -0.0377 | -119.7094
-10 | -0.9317 | 0.00789 | -0.0385 | -118.0862
-9.5 | -0.8722 | 0.00753 | -0.0397 | -115.83
-9 | -0.7765 | 0.00715 | -0.0494 | -108.6014
-8.5 | -0.7144 | 0.00684 | -0.0513 | -104.4444
-8 | -0.6591 | 0.00648 | -0.0515 | -101.713
-7.5 | -0.6057 | 0.00619 | -0.0512 | -97.8514
-7 | -0.5526 | 0.00601 | -0.0508 | -91.9468
-6.5 | -0.4997 | 0.00586 | -0.0503 | -85.273
-6 | -0.447 | 0.0057 | -0.0498 | -78.4211
-5.5 | -0.3946 | 0.00555 | -0.0492 | -71.0991
-5 | -0.3424 | 0.00535 | -0.0485 | -64
-4.5 | -0.2895 | 0.00523 | -0.0479 | -55.3537
-3.5 | -0.1835 | 0.00502 | -0.0468 | -36.5538
-3 | -0.1305 | 0.00492 | -0.0462 | -26.5244
-2.5 | -0.0784 | 0.00483 | -0.0454 | -16.2319
-2 | -0.027 | 0.00476 | -0.0445 | -5.6723
-1.5 | 0.0242 | 0.00463 | -0.0435 | 5.2268
-1 | 0.0745 | 0.00453 | -0.0424 | 16.4459
-0.5 | 0.1232 | 0.00433 | -0.041 | 28.4527
0 | 0.1723 | 0.00424 | -0.0396 | 40.6368
0.5 | 0.2186 | 0.00418 | -0.0377 | 52.2967
1 | 0.2653 | 0.00439 | -0.0358 | 60.4328
2 | 0.3604 | 0.00492 | -0.0325 | 73.252
2.5 | 0.4096 | 0.00516 | -0.0312 | 79.3798
3 | 0.4596 | 0.00539 | -0.03 | 85.269
3.5 | 0.5105 | 0.00558 | -0.0291 | 91.4875
4 | 0.5614 | 0.00577 | -0.0281 | 97.2964
4.5 | 0.6125 | 0.00597 | -0.0272 | 102.5963
5 | 0.6641 | 0.00617 | -0.0264 | 107.6337
5.5 | 0.7158 | 0.00635 | -0.0257 | 112.7244
6 | 0.7667 | 0.00658 | -0.0248 | 116.5198
6.5 | 0.8185 | 0.00678 | -0.0242 | 120.7227
7 | 0.8701 | 0.00703 | -0.0236 | 123.7696
7.5 | 0.9248 | 0.0073 | -0.0237 | 126.6849
8 | 1.0397 | 0.00775 | -0.0381 | 134.1548
8.5 | 1.1116 | 0.00793 | -0.0424 | 140.1765
9.5 | 1.2364 | 0.0088 | -0.0465 | 140.5
10.5 | 1.3356 | 0.00975 | -0.0448 | 136.9846
11 | 1.3845 | 0.01025 | -0.044 | 135.0732
11.5 | 1.4328 | 0.01077 | -0.043 | 133.0362
12 | 1.4803 | 0.01134 | -0.042 | 130.5379
12.5 | 1.5263 | 0.012 | -0.0408 | 127.1917
13 | 1.5663 | 0.01316 | -0.0385 | 119.0198
13.5 | 1.6102 | 0.01386 | -0.037 | 116.176
14 | 1.6525 | 0.01463 | -0.0354 | 112.9528
14.5 | 1.6923 | 0.01551 | -0.0333 | 109.1103
15 | 1.7309 | 0.01649 | -0.0312 | 104.9666
15.5 | 1.7622 | 0.01736 | -0.0277 | 101.5092
16 | 1.7873 | 0.01834 | -0.0233 | 97.4537
16.5 | 1.805 | 0.01986 | -0.0184 | 90.8862
17 | 1.8258 | 0.02135 | -0.0145 | 85.5176
17.5 | 1.8504 | 0.02269 | -0.0116 | 81.5513
18 | 1.8605 | 0.02521 | -0.0077 | 73.8001
18.5 | 1.8775 | 0.02739 | -0.0051 | 68.5469
19 | 1.8818 | 0.03083 | -0.0022 | 61.038
19.5 | 1.8902 | 0.03424 | -0.0005 | 55.2044
20 | 1.8903 | 0.03868 | 0.0008 | 48.8702

## 131. Re 16M Mach 0.10 (1)
BIGFOIL.COM POLAR EXPORT
NACA63A210
NACA63A210 |  |  |  | Cl Max: | 1.039 | at alpha= | 10 | deg
JavaFoil+Calcfoil stall+Eppler ext transition |  |  |  | L/D Max: | 112.05 | at alpha= | 7 | deg
Re: | 16000000 |  |  | Cd Min: | 0.00514 | at alpha= | 0 | deg
Mach: | 0.1 |  |  | Cl=0 at alpha= | -1.6017 | deg
|  |  |  | @ Cl=0.1, Cd= | 0.0052662
|  |  |  | @ Cl=0.4, Cd= | 0.0056519
|  |  |  | @ Cl=0.6, Cd= | 0.00664
alpha (deg) | Cl | Cd | Cm | Cl/Cd
-15 | -0.5 | 0.09904 | -0.013 | -5.048
-14.5 | -0.521 | 0.0925 | -0.014 | -5.635
-14 | -0.541 | 0.08709 | -0.014 | -6.212
-13.5 | -0.559 | 0.08249 | -0.014 | -6.777
-13 | -0.575 | 0.07814 | -0.015 | -7.361
-12.5 | -0.587 | 0.07581 | -0.014 | -7.743
-12 | -0.598 | 0.07126 | -0.015 | -8.395
-11.5 | -0.61 | 0.06392 | -0.016 | -9.539
-11 | -0.615 | 0.05899 | -0.017 | -10.434
-10.5 | -0.72 | 0.01247 | -0.027 | -57.755
-10 | -0.743 | 0.009 | -0.028 | -82.527
-9.5 | -0.731 | 0.00857 | -0.029 | -85.34
-9 | -0.713 | 0.00821 | -0.03 | -86.91
-8.5 | -0.69 | 0.00788 | -0.03 | -87.511
-8 | -0.661 | 0.00757 | -0.031 | -87.311
-7.5 | -0.626 | 0.0073 | -0.031 | -85.837
-7 | -0.587 | 0.0071 | -0.032 | -82.689
-6.5 | -0.544 | 0.00688 | -0.032 | -79.076
-6 | -0.497 | 0.00672 | -0.033 | -73.926
-5.5 | -0.446 | 0.00655 | -0.033 | -68.092
-5 | -0.392 | 0.00642 | -0.034 | -61.076
-4.5 | -0.337 | 0.00629 | -0.034 | -53.564
-4 | -0.281 | 0.00617 | -0.035 | -45.485
-3.5 | -0.223 | 0.00608 | -0.036 | -36.72
-3 | -0.165 | 0.00595 | -0.036 | -27.757
-2.5 | -0.106 | 0.00584 | -0.037 | -18.232
-2 | -0.047 | 0.00559 | -0.037 | -8.486
-1.5 | 0.012 | 0.0054 | -0.038 | 2.18
-1 | 0.071 | 0.0053 | -0.038 | 13.413
-0.5 | 0.131 | 0.00523 | -0.039 | 24.972
0 | 0.19 | 0.00514 | -0.039 | 36.921
0.5 | 0.249 | 0.00524 | -0.04 | 47.548
1 | 0.308 | 0.00538 | -0.04 | 57.275
1.5 | 0.367 | 0.00554 | -0.041 | 66.31
2 | 0.426 | 0.00574 | -0.042 | 74.289
2.5 | 0.485 | 0.00599 | -0.042 | 80.923
3 | 0.542 | 0.00628 | -0.043 | 86.313
3.5 | 0.6 | 0.00664 | -0.043 | 90.344
4 | 0.656 | 0.00691 | -0.044 | 94.955
4.5 | 0.71 | 0.00712 | -0.044 | 99.79
5 | 0.762 | 0.00731 | -0.045 | 104.233
5.5 | 0.811 | 0.00753 | -0.045 | 107.635
6 | 0.856 | 0.00776 | -0.046 | 110.308
6.5 | 0.898 | 0.00805 | -0.046 | 111.48
7 | 0.935 | 0.00834 | -0.047 | 112.05
7.5 | 0.967 | 0.0087 | -0.047 | 111.168
8 | 0.994 | 0.00901 | -0.048 | 110.232
8.5 | 1.014 | 0.00938 | -0.048 | 108.063
9 | 1.029 | 0.00981 | -0.049 | 104.81
9.5 | 1.037 | 0.0103 | -0.049 | 100.677
10 | 1.039 | 0.01082 | -0.05 | 95.962
10.5 | 1.034 | 0.01145 | -0.05 | 90.353
11 | 1.024 | 0.01229 | -0.051 | 83.351
11.5 | 1 | 0.01283 | -0.051 | 77.999
12 | 0.965 | 0.01418 | -0.051 | 68.043
12.5 | 0.918 | 0.01641 | -0.051 | 55.928
13 | 0.864 | 0.02028 | -0.05 | 42.615
13.5 | 0.73 | 0.066 | -0.039 | 11.056
14 | 0.687 | 0.07476 | -0.037 | 9.189
14.5 | 0.64 | 0.08893 | -0.034 | 7.192
15 | 0.6 | 0.09836 | -0.032 | 6.095

## 132. Re 16M Mach 0.10 (2)
BIGFOIL.COM POLAR EXPORT
NACA63A210
NACA63A210 |  |  |  | Cl Max: | 1.8636 | at alpha= | 18.5 | deg
XFOIL ncrit=9 |  |  |  | L/D Max: | 139.9 | at alpha= | 8.5 | deg
Re: | 16000000 |  |  | Cd Min: | 0.05533 | at alpha= | -20 | deg
Mach: | 0.1 |  |  | Cl=0 at alpha= | -1.7364 | deg
|  |  |  | @ Cl=0.1, Cd= | 0.0044273
|  |  |  | @ Cl=0.4, Cd= | 0.0051109
|  |  |  | @ Cl=0.6, Cd= | 0.0059217
alpha (deg) | Cl | Cd | Cm | Cl/Cd
-20 | -1.5681 | 0.05533 | -0.0474 | -28.3409
-19.5 | -1.6227 | 0.04182 | -0.0552 | -38.802
-19 | -1.634 | 0.03497 | -0.0579 | -46.7258
-18.5 | -1.644 | 0.02918 | -0.0588 | -56.34
-18 | -1.6479 | 0.02505 | -0.0571 | -65.7844
-17.5 | -1.6322 | 0.02322 | -0.0538 | -70.2929
-17 | -1.621 | 0.02135 | -0.0485 | -75.9251
-16.5 | -1.5895 | 0.01958 | -0.046 | -81.1798
-16 | -1.5525 | 0.01823 | -0.0439 | -85.1618
-15.5 | -1.5158 | 0.01664 | -0.0416 | -91.0938
-15 | -1.477 | 0.01513 | -0.0395 | -97.6206
-14.5 | -1.4359 | 0.01382 | -0.0376 | -103.9001
-13.5 | -1.3261 | 0.01204 | -0.0384 | -110.1412
-13 | -1.266 | 0.0113 | -0.0398 | -112.0354
-12.5 | -1.2124 | 0.01075 | -0.0397 | -112.7814
-12 | -1.1599 | 0.01011 | -0.0393 | -114.728
-11.5 | -1.1059 | 0.00958 | -0.0391 | -115.4384
-11 | -1.0528 | 0.00889 | -0.0389 | -118.4252
-10.5 | -0.9976 | 0.00839 | -0.039 | -118.9035
-10 | -0.9399 | 0.008 | -0.0395 | -117.4875
-9.5 | -0.8799 | 0.00762 | -0.0406 | -115.4724
-9 | -0.7846 | 0.00723 | -0.0499 | -108.5201
-8.5 | -0.7204 | 0.0069 | -0.0519 | -104.4058
-8 | -0.6641 | 0.00655 | -0.0522 | -101.3893
-7.5 | -0.6102 | 0.00623 | -0.0518 | -97.9454
-7 | -0.5565 | 0.00603 | -0.0514 | -92.2886
-6.5 | -0.5032 | 0.00588 | -0.0508 | -85.5782
-5.5 | -0.3971 | 0.00557 | -0.0496 | -71.2926
-5 | -0.3446 | 0.00537 | -0.0488 | -64.1713
-4.5 | -0.2914 | 0.00524 | -0.0482 | -55.6107
-4 | -0.2381 | 0.00515 | -0.0476 | -46.233
-3.5 | -0.1846 | 0.00503 | -0.0471 | -36.6998
-3 | -0.1312 | 0.00492 | -0.0465 | -26.6667
-2.5 | -0.0788 | 0.00483 | -0.0457 | -16.3147
-2 | -0.0271 | 0.00476 | -0.0448 | -5.6933
-1.5 | 0.0243 | 0.00464 | -0.0438 | 5.2371
-1 | 0.0749 | 0.00453 | -0.0426 | 16.5342
-0.5 | 0.1238 | 0.00433 | -0.0412 | 28.5912
0 | 0.1733 | 0.00423 | -0.0398 | 40.9693
0.5 | 0.2198 | 0.00418 | -0.0379 | 52.5837
2 | 0.3622 | 0.00492 | -0.0326 | 73.6179
2.5 | 0.4117 | 0.00517 | -0.0313 | 79.6325
3 | 0.462 | 0.0054 | -0.0301 | 85.5556
3.5 | 0.5131 | 0.00559 | -0.0291 | 91.7889
4 | 0.5643 | 0.00579 | -0.0281 | 97.4611
4.5 | 0.6158 | 0.00598 | -0.0272 | 102.9766
5 | 0.6676 | 0.00619 | -0.0263 | 107.8514
5.5 | 0.7198 | 0.00637 | -0.0256 | 112.9984
6 | 0.7711 | 0.0066 | -0.0247 | 116.8333
6.5 | 0.8233 | 0.00681 | -0.024 | 120.8957
7 | 0.8754 | 0.00708 | -0.0233 | 123.6441
7.5 | 0.9309 | 0.00736 | -0.0235 | 126.481
8 | 1.0467 | 0.0078 | -0.0378 | 134.1923
8.5 | 1.1192 | 0.008 | -0.0419 | 139.9
9.5 | 1.2446 | 0.00895 | -0.0457 | 139.0615
10 | 1.2951 | 0.00941 | -0.0448 | 137.6302
10.5 | 1.3453 | 0.00989 | -0.0438 | 136.0263
11 | 1.3948 | 0.01042 | -0.0428 | 133.858
11.5 | 1.4432 | 0.01101 | -0.0416 | 131.0808
12 | 1.4911 | 0.01163 | -0.0403 | 128.2115
12.5 | 1.5362 | 0.01244 | -0.0386 | 123.4887
13 | 1.577 | 0.0136 | -0.0362 | 115.9559
13.5 | 1.6211 | 0.01436 | -0.0344 | 112.89
14 | 1.6632 | 0.0152 | -0.0324 | 109.4211
14.5 | 1.7027 | 0.01621 | -0.03 | 105.0401
15 | 1.737 | 0.01731 | -0.0267 | 100.3466
15.5 | 1.7642 | 0.01822 | -0.0222 | 96.8277
16 | 1.7881 | 0.01941 | -0.0177 | 92.1226
16.5 | 1.8015 | 0.02142 | -0.0124 | 84.1036
17 | 1.8195 | 0.02332 | -0.0085 | 78.0232
17.5 | 1.8451 | 0.02481 | -0.0058 | 74.3692
18.5 | 1.8636 | 0.03086 | 0.0004 | 60.3889
19 | 1.8598 | 0.03553 | 0.0027 | 52.3445
19.5 | 1.8615 | 0.04009 | 0.0038 | 46.433
20 | 1.8543 | 0.04599 | 0.004 | 40.3196

## 133. Re 16M Mach 0.25 (1)
BIGFOIL.COM POLAR EXPORT
NACA63A210
NACA63A210 |  |  |  | Cl Max: | 0.988 | at alpha= | 8.5 | deg
JavaFoil+Calcfoil stall+Eppler ext transition |  |  |  | L/D Max: | 109.597 | at alpha= | 6.5 | deg
Re: | 16000000 |  |  | Cd Min: | 0.00517 | at alpha= | 0 | deg
Mach: | 0.25 |  |  | Cl=0 at alpha= | -1.5984 | deg
|  |  |  | @ Cl=0.1, Cd= | 0.0052946
|  |  |  | @ Cl=0.4, Cd= | 0.08905
|  |  |  | @ Cl=0.6, Cd= | 0.08905
alpha (deg) | Cl | Cd | Cm | Cl/Cd
-14 | -0.226 | 0.0909 | -0.014 | -2.483
-13.5 | -0.287 | 0.08763 | -0.014 | -3.27
-13 | -0.341 | 0.08128 | -0.014 | -4.194
-12.5 | -0.389 | 0.07683 | -0.015 | -5.068
-12 | -0.432 | 0.07349 | -0.015 | -5.882
-11.5 | -0.47 | 0.06953 | -0.015 | -6.755
-11 | -0.5 | 0.06559 | -0.016 | -7.63
-10.5 | -0.522 | 0.06397 | -0.015 | -8.167
-10 | -0.543 | 0.05687 | -0.017 | -9.541
-9.5 | -0.677 | 0.00918 | -0.03 | -73.742
-9 | -0.678 | 0.00869 | -0.03 | -77.955
-8.5 | -0.669 | 0.0083 | -0.031 | -80.535
-8 | -0.651 | 0.00789 | -0.031 | -82.433
-7.5 | -0.624 | 0.00752 | -0.032 | -83.018
-7 | -0.591 | 0.00727 | -0.033 | -81.256
-6.5 | -0.551 | 0.00702 | -0.033 | -78.426
-6 | -0.505 | 0.00684 | -0.034 | -73.864
-5.5 | -0.456 | 0.00665 | -0.034 | -68.524
-5 | -0.401 | 0.00651 | -0.035 | -61.701
-4.5 | -0.345 | 0.00637 | -0.035 | -54.225
-4 | -0.288 | 0.00623 | -0.036 | -46.224
-3.5 | -0.229 | 0.00612 | -0.036 | -37.458
-3 | -0.17 | 0.00602 | -0.037 | -28.161
-2.5 | -0.109 | 0.00587 | -0.038 | -18.634
-2 | -0.049 | 0.00562 | -0.038 | -8.674
-1.5 | 0.012 | 0.00544 | -0.039 | 2.226
-1 | 0.073 | 0.00533 | -0.039 | 13.721
-0.5 | 0.134 | 0.00525 | -0.04 | 25.57
0 | 0.195 | 0.00517 | -0.04 | 37.759
0.5 | 0.256 | 0.00527 | -0.041 | 48.599
1 | 0.317 | 0.00542 | -0.042 | 58.428
1.5 | 0.378 | 0.00559 | -0.042 | 67.549
2 | 0.438 | 0.00579 | -0.043 | 75.68
2.5 | 0.498 | 0.00606 | -0.043 | 82.094
3 | 0.557 | 0.00642 | -0.044 | 86.836
3.5 | 0.616 | 0.00678 | -0.044 | 90.79
4 | 0.673 | 0.00703 | -0.045 | 95.687
4.5 | 0.728 | 0.00726 | -0.045 | 100.296
5 | 0.78 | 0.00746 | -0.046 | 104.509
5.5 | 0.828 | 0.00772 | -0.047 | 107.217
6 | 0.872 | 0.00797 | -0.047 | 109.343
6.5 | 0.91 | 0.0083 | -0.048 | 109.597
7 | 0.942 | 0.00862 | -0.048 | 109.238
7.5 | 0.966 | 0.00905 | -0.049 | 106.677
8 | 0.981 | 0.00946 | -0.049 | 103.773
8.5 | 0.988 | 0.00989 | -0.05 | 99.871
9 | 0.984 | 0.0105 | -0.05 | 93.673
9.5 | 0.969 | 0.01109 | -0.051 | 87.388
10 | 0.944 | 0.01189 | -0.051 | 79.427
10.5 | 0.902 | 0.01256 | -0.051 | 71.809
11 | 0.849 | 0.01376 | -0.051 | 61.675
11.5 | 0.774 | 0.01771 | -0.05 | 43.695
12 | 0.603 | 0.06757 | -0.035 | 8.931
12.5 | 0.53 | 0.07307 | -0.034 | 7.251
13 | 0.45 | 0.08086 | -0.032 | 5.561
13.5 | 0.365 | 0.08905 | -0.031 | 4.101

## 134. Re 16M Mach 0.25 (2)
BIGFOIL.COM POLAR EXPORT
NACA63A210
NACA63A210 |  |  |  | Cl Max: | 1.6334 | at alpha= | 14 | deg
XFOIL ncrit=9 |  |  |  | L/D Max: | 136.588 | at alpha= | 8.5 | deg
Re: | 16000000 |  |  | Cd Min: | 0.22536 | at alpha= | -19 | deg
Mach: | 0.25 |  |  | Cl=0 at alpha= | -1.7367 | deg
|  |  |  | @ Cl=0.1, Cd= | 0.004425
|  |  |  | @ Cl=0.4, Cd= | 0.0050725
|  |  |  | @ Cl=0.6, Cd= | 0.0059335
alpha (deg) | Cl | Cd | Cm | Cl/Cd
-19 | -0.7618 | 0.22536 | 0.0497 | -3.3804
-18.5 | -0.7458 | 0.21849 | 0.0455 | -3.4134
-18 | -0.7516 | 0.20177 | 0.0381 | -3.725
-17.5 | -0.7136 | 0.20519 | 0.0376 | -3.4778
-17 | -0.8613 | 0.14907 | 0.0105 | -5.7778
-16.5 | -1.1661 | 0.08524 | -0.0314 | -13.6802
-16 | -1.2043 | 0.069 | -0.0416 | -17.4536
-15.5 | -1.2413 | 0.05378 | -0.0536 | -23.0811
-15 | -1.273 | 0.04199 | -0.0627 | -30.3167
-14.5 | -1.3215 | 0.03158 | -0.0679 | -41.8461
-14 | -1.363 | 0.02582 | -0.0618 | -52.7885
-13.5 | -1.3572 | 0.021 | -0.057 | -64.6286
-13 | -1.3252 | 0.01654 | -0.0547 | -80.1209
-12.5 | -1.2707 | 0.01415 | -0.0538 | -89.8021
-12 | -1.2191 | 0.01248 | -0.0515 | -97.6843
-11.5 | -1.1619 | 0.01146 | -0.0499 | -101.3874
-11 | -1.1048 | 0.01046 | -0.0484 | -105.6214
-10.5 | -1.0457 | 0.00969 | -0.0473 | -107.9154
-10 | -0.9856 | 0.00886 | -0.0465 | -111.2415
-9.5 | -0.9228 | 0.00824 | -0.0464 | -111.9903
-9 | -0.8538 | 0.0078 | -0.0478 | -109.4615
-8.5 | -0.756 | 0.0073 | -0.0557 | -103.5616
-8 | -0.6927 | 0.00694 | -0.0562 | -99.8127
-7.5 | -0.6349 | 0.0065 | -0.0556 | -97.6769
-7 | -0.5786 | 0.0062 | -0.0547 | -93.3226
-6.5 | -0.5225 | 0.006 | -0.0538 | -87.0833
-6 | -0.4668 | 0.00582 | -0.0529 | -80.2062
-5.5 | -0.4114 | 0.00565 | -0.052 | -72.8142
-5 | -0.3564 | 0.00546 | -0.051 | -65.2747
-4.5 | -0.3016 | 0.00529 | -0.0501 | -57.0132
-4 | -0.2463 | 0.00518 | -0.0494 | -47.5483
-3.5 | -0.1908 | 0.00507 | -0.0487 | -37.6331
-3 | -0.1356 | 0.00496 | -0.048 | -27.3387
-2.5 | -0.0814 | 0.00484 | -0.0471 | -16.8182
-2 | -0.0278 | 0.00476 | -0.0461 | -5.8403
-1.5 | 0.025 | 0.00464 | -0.045 | 5.3879
-1 | 0.0772 | 0.00452 | -0.0438 | 17.0796
-0.5 | 0.1276 | 0.00431 | -0.0423 | 29.6056
0 | 0.1783 | 0.0042 | -0.0409 | 42.4524
0.5 | 0.2262 | 0.00415 | -0.0388 | 54.506
1 | 0.2743 | 0.00435 | -0.0368 | 63.0575
1.5 | 0.3234 | 0.00461 | -0.035 | 70.1518
2 | 0.3721 | 0.00493 | -0.0332 | 75.4767
2.5 | 0.423 | 0.00519 | -0.0317 | 81.5029
3 | 0.4746 | 0.00545 | -0.0303 | 87.0826
3.5 | 0.5276 | 0.00564 | -0.0292 | 93.5461
4 | 0.5803 | 0.00586 | -0.028 | 99.0273
4.5 | 0.6339 | 0.00606 | -0.027 | 104.604
5 | 0.6877 | 0.00627 | -0.0259 | 109.681
5.5 | 0.7414 | 0.0065 | -0.0248 | 114.0615
6 | 0.7956 | 0.00672 | -0.0238 | 118.3929
6.5 | 0.8502 | 0.00697 | -0.0228 | 121.9799
7.5 | 0.9677 | 0.00761 | -0.0226 | 127.1616
8 | 1.0862 | 0.00813 | -0.0359 | 133.6039
8.5 | 1.161 | 0.0085 | -0.0392 | 136.5882
9 | 1.2235 | 0.00902 | -0.0394 | 135.643
9.5 | 1.2925 | 0.00958 | -0.0411 | 134.9165
10 | 1.3459 | 0.01021 | -0.0392 | 131.8217
10.5 | 1.3978 | 0.01097 | -0.037 | 127.4202
11 | 1.4492 | 0.01177 | -0.0347 | 123.1266
11.5 | 1.4967 | 0.01291 | -0.0316 | 115.9334
12 | 1.5438 | 0.01404 | -0.0284 | 109.9573
12.5 | 1.5825 | 0.01577 | -0.024 | 100.3488
13 | 1.6031 | 0.01883 | -0.0175 | 85.1354
13.5 | 1.621 | 0.02065 | -0.0102 | 78.4988
14 | 1.6334 | 0.02302 | -0.0035 | 70.9557
14.5 | 1.6197 | 0.02753 | 0.0038 | 58.834
15 | 1.5895 | 0.03408 | 0.0089 | 46.6403
15.5 | 1.584 | 0.03957 | 0.0109 | 40.0303
16 | 1.5519 | 0.0486 | 0.0102 | 31.9321
16.5 | 1.4756 | 0.06494 | 0.0032 | 22.7225
17 | 1.4416 | 0.0781 | -0.004 | 18.4584
17.5 | 1.4421 | 0.08666 | -0.0081 | 16.6409
18 | 1.351 | 0.11189 | -0.0239 | 12.0744
18.5 | 1.3442 | 0.12213 | -0.0289 | 11.0063
19 | 1.1035 | 0.18141 | -0.067 | 6.0829

## 135. Re 16M Mach 0.50 (1)
BIGFOIL.COM POLAR EXPORT
NACA63A210
NACA63A210 |  |  |  | Cl Max: | 1.156 | at alpha= | 20 | deg
JavaFoil+Calcfoil stall+Eppler ext transition |  |  |  | L/D Max: | 102.457 | at alpha= | 5 | deg
Re: | 16000000 |  |  | Cd Min: | 0.00526 | at alpha= | 0 | deg
Mach: | 0.5 |  |  | Cl=0 at alpha= | -1.6029 | deg
|  |  |  | @ Cl=0.1, Cd= | 0.0054235
|  |  |  | @ Cl=0.4, Cd= | 0.0057088
|  |  |  | @ Cl=0.6, Cd= | 0.0067585
alpha (deg) | Cl | Cd | Cm | Cl/Cd
-20 | -0.995 | 0.16828 | -0.013 | -5.914
-19.5 | -0.968 | 0.16372 | -0.013 | -5.913
-19 | -0.944 | 0.15135 | -0.013 | -6.24
-18.5 | -0.917 | 0.14605 | -0.014 | -6.28
-18 | -0.889 | 0.1397 | -0.014 | -6.367
-17.5 | -0.862 | 0.13744 | -0.014 | -6.274
-17 | -0.836 | 0.12525 | -0.014 | -6.675
-16.5 | -0.81 | 0.11816 | -0.015 | -6.855
-16 | -0.785 | 0.10964 | -0.015 | -7.163
-15.5 | -0.761 | 0.10029 | -0.016 | -7.584
-15 | -0.736 | 0.09243 | -0.017 | -7.968
-14.5 | -0.735 | 0.06553 | -0.021 | -11.222
-14 | -0.737 | 0.04284 | -0.024 | -17.21
-13.5 | -0.648 | 0.09184 | -0.016 | -7.058
-13 | -0.624 | 0.08197 | -0.017 | -7.61
-12.5 | -0.602 | 0.07224 | -0.019 | -8.333
-12 | -0.613 | 0.0406 | -0.025 | -15.089
-11.5 | -0.633 | 0.01669 | -0.029 | -37.943
-11 | -0.512 | 0.07409 | -0.016 | -6.906
-10.5 | -0.487 | 0.06445 | -0.018 | -7.559
-10 | -0.472 | 0.05013 | -0.023 | -9.407
-9.5 | -0.533 | 0.01045 | -0.033 | -51.049
-9 | -0.5 | 0.00937 | -0.034 | -53.341
-8.5 | -0.376 | 0.05489 | -0.017 | -6.845
-8 | -0.351 | 0.04796 | -0.02 | -7.321
-7.5 | -0.399 | 0.00871 | -0.036 | -45.825
-7 | -0.365 | 0.00821 | -0.036 | -44.53
-6.5 | -0.332 | 0.00818 | -0.037 | -40.539
-6 | -0.496 | 0.00764 | -0.038 | -64.887
-5.5 | -0.479 | 0.00724 | -0.038 | -66.161
-5 | -0.433 | 0.00694 | -0.039 | -62.362
-4.5 | -0.378 | 0.00673 | -0.04 | -56.146
-4 | -0.318 | 0.00654 | -0.04 | -48.602
-3.5 | -0.254 | 0.00637 | -0.041 | -39.935
-3 | -0.189 | 0.00622 | -0.041 | -30.373
-2.5 | -0.122 | 0.00607 | -0.042 | -20.098
-2 | -0.054 | 0.00584 | -0.043 | -9.317
-1.5 | 0.014 | 0.00561 | -0.043 | 2.411
-1 | 0.082 | 0.00545 | -0.044 | 14.997
-0.5 | 0.15 | 0.00535 | -0.045 | 28.038
0 | 0.218 | 0.00526 | -0.045 | 41.45
0.5 | 0.286 | 0.00538 | -0.046 | 53.182
1 | 0.354 | 0.00556 | -0.046 | 63.687
1.5 | 0.422 | 0.00578 | -0.047 | 73.041
2 | 0.489 | 0.00606 | -0.048 | 80.757
2.5 | 0.556 | 0.00642 | -0.048 | 86.606
3 | 0.621 | 0.00692 | -0.049 | 89.799
3.5 | 0.685 | 0.0073 | -0.05 | 93.86
4 | 0.746 | 0.0076 | -0.05 | 98.1
4.5 | 0.801 | 0.00793 | -0.051 | 101.076
5 | 0.846 | 0.00826 | -0.051 | 102.457
5.5 | 0.873 | 0.00873 | -0.052 | 100.055
6 | 0.864 | 0.00936 | -0.053 | 92.236
6.5 | 0.546 | 0.01008 | -0.053 | 54.181
7 | 0.579 | 0.01078 | -0.054 | 53.759
7.5 | 0.613 | 0.01077 | -0.054 | 56.881
8 | 0.646 | 0.01167 | -0.055 | 55.349
8.5 | 0.67 | 0.01316 | -0.055 | 50.869
9 | 0.574 | 0.05905 | -0.029 | 9.729
9.5 | 0.738 | 0.01314 | -0.056 | 56.152
10 | 0.765 | 0.01462 | -0.056 | 52.331
10.5 | 0.664 | 0.06259 | -0.036 | 10.613
11 | 0.681 | 0.07553 | -0.03 | 9.016
11.5 | 0.855 | 0.01681 | -0.058 | 50.892
12 | 0.863 | 0.0222 | -0.056 | 38.87
12.5 | 0.768 | 0.08031 | -0.036 | 9.56
13 | 0.79 | 0.09035 | -0.034 | 8.742
13.5 | 0.958 | 0.02339 | -0.058 | 40.954
14 | 0.936 | 0.04115 | -0.054 | 22.749
14.5 | 0.896 | 0.08006 | -0.045 | 11.193
15 | 0.903 | 0.10004 | -0.04 | 9.029
15.5 | 0.921 | 0.11548 | -0.036 | 7.977
16 | 0.947 | 0.12303 | -0.037 | 7.698
16.5 | 0.974 | 0.12862 | -0.038 | 7.574
17 | 1.003 | 0.13194 | -0.039 | 7.6
17.5 | 1.029 | 0.13809 | -0.04 | 7.453
18 | 1.052 | 0.15294 | -0.039 | 6.881
18.5 | 1.08 | 0.15692 | -0.04 | 6.88
19 | 1.107 | 0.16209 | -0.041 | 6.829
19.5 | 1.135 | 0.16557 | -0.042 | 6.852
20 | 1.156 | 0.18545 | -0.041 | 6.233

## 136. Re 16M Mach 0.50 (2)
BIGFOIL.COM POLAR EXPORT
NACA63A210
NACA63A210 |  |  |  | Cl Max: | 1.0989 | at alpha= | 7.5 | deg
XFOIL ncrit=9 |  |  |  | L/D Max: | 121.976 | at alpha= | 6 | deg
Re: | 16000000 |  |  | Cd Min: | 0.27469 | at alpha= | -20 | deg
Mach: | 0.5 |  |  | Cl=0 at alpha= | -1.7358 | deg
|  |  |  | @ Cl=0.1, Cd= | 0.0044998
|  |  |  | @ Cl=0.4, Cd= | 0.0048991
|  |  |  | @ Cl=0.6, Cd= | 0.0059661
alpha (deg) | Cl | Cd | Cm | Cl/Cd
-20 | -0.8432 | 0.27469 | 0.0716 | -3.0696
-19.5 | -0.8227 | 0.26503 | 0.0662 | -3.1042
-19 | -0.8032 | 0.25426 | 0.0608 | -3.159
-18.5 | -0.7825 | 0.24555 | 0.0557 | -3.1867
-18 | -0.7605 | 0.23837 | 0.051 | -3.1904
-17.5 | -0.7394 | 0.2303 | 0.0462 | -3.2106
-17 | -0.7215 | 0.22001 | 0.0411 | -3.2794
-16.5 | -0.7027 | 0.21113 | 0.0364 | -3.3283
-16 | -0.6861 | 0.20148 | 0.0315 | -3.4053
-15.5 | -0.6666 | 0.19351 | 0.0272 | -3.4448
-15 | -0.6493 | 0.18484 | 0.0227 | -3.5128
-14.5 | -0.6363 | 0.17479 | 0.0179 | -3.6404
-14 | -0.6231 | 0.16557 | 0.0135 | -3.7634
-13.5 | -0.6074 | 0.15738 | 0.0094 | -3.8594
-13 | -0.6041 | 0.14596 | 0.0043 | -4.1388
-12.5 | -0.5912 | 0.13776 | 0.0004 | -4.2915
-12 | -0.5928 | 0.12636 | -0.0049 | -4.6914
-11.5 | -0.5879 | 0.11692 | -0.0095 | -5.0282
-11 | -0.5931 | 0.10589 | -0.015 | -5.6011
-10.5 | -0.585 | 0.09524 | -0.0232 | -6.1424
-10 | -0.5876 | 0.08496 | -0.0293 | -6.9162
-9.5 | -0.5986 | 0.07388 | -0.0366 | -8.1023
-9 | -0.606 | 0.06258 | -0.0454 | -9.6836
-8.5 | -0.6129 | 0.04831 | -0.0615 | -12.6868
-8 | -0.6409 | 0.03873 | -0.0694 | -16.5479
-7.5 | -0.6487 | 0.02897 | -0.0716 | -22.3921
-7 | -0.6186 | 0.01529 | -0.0791 | -40.4578
-6.5 | -0.5884 | 0.00888 | -0.074 | -66.2613
-6 | -0.5391 | 0.00691 | -0.0682 | -78.0174
-5.5 | -0.477 | 0.00622 | -0.0644 | -76.6881
-5 | -0.4118 | 0.00589 | -0.0618 | -69.9151
-4.5 | -0.3477 | 0.0056 | -0.0595 | -62.0893
-4 | -0.2836 | 0.00538 | -0.0576 | -52.7138
-3.5 | -0.2199 | 0.00524 | -0.056 | -41.9656
-3 | -0.1562 | 0.0051 | -0.0547 | -30.6275
-2.5 | -0.093 | 0.00498 | -0.0535 | -18.6747
-2 | -0.0317 | 0.00484 | -0.0522 | -6.5496
-1.5 | 0.0283 | 0.00469 | -0.0507 | 6.0341
-1 | 0.0869 | 0.00456 | -0.0491 | 19.057
-0.5 | 0.1435 | 0.0043 | -0.0472 | 33.3721
0 | 0.1996 | 0.00412 | -0.0452 | 48.4466
0.5 | 0.2544 | 0.00406 | -0.0429 | 62.6601
1 | 0.3096 | 0.00422 | -0.0407 | 73.3649
1.5 | 0.3619 | 0.0046 | -0.0379 | 78.6739
2 | 0.4154 | 0.00502 | -0.0352 | 82.749
2.5 | 0.4715 | 0.00537 | -0.0329 | 87.8026
3 | 0.5296 | 0.00566 | -0.0308 | 93.5689
3.5 | 0.5896 | 0.00592 | -0.0289 | 99.5946
4 | 0.6505 | 0.00619 | -0.0269 | 105.0889
4.5 | 0.7129 | 0.00645 | -0.0249 | 110.5271
5 | 0.7759 | 0.00673 | -0.0227 | 115.2897
5.5 | 0.8407 | 0.00705 | -0.0204 | 119.2482
6 | 0.9075 | 0.00744 | -0.0181 | 121.9758
6.5 | 0.9774 | 0.00808 | -0.0158 | 120.9653
7 | 1.0641 | 0.01038 | -0.0168 | 102.5145
7.5 | 1.0989 | 0.01728 | -0.0117 | 63.5938
8 | 1.0988 | 0.02552 | -0.0045 | 43.0564
8.5 | 1.0737 | 0.03297 | 0.0024 | 32.566
9 | 1.0369 | 0.04057 | 0.0065 | 25.5583
9.5 | 0.9995 | 0.05007 | 0.005 | 19.9621
10 | 0.9666 | 0.06168 | -0.0017 | 15.6712
10.5 | 0.9327 | 0.0767 | -0.0128 | 12.1604
11 | 0.923 | 0.09106 | -0.0219 | 10.1362
11.5 | 0.9031 | 0.10527 | -0.0299 | 8.5789
12 | 0.8929 | 0.11729 | -0.0362 | 7.6128
12.5 | 0.8822 | 0.12995 | -0.0429 | 6.7888

## 137. Re 18M Mach 0.00 (1)
BIGFOIL.COM POLAR EXPORT
NACA63A210
NACA63A210 |  |  |  | Cl Max: | 1.049 | at alpha= | 10 | deg
JavaFoil+Calcfoil stall+Eppler ext transition |  |  |  | L/D Max: | 113.911 | at alpha= | 7 | deg
Re: | 18000000 |  |  | Cd Min: | 0.00526 | at alpha= | -0.5 | deg
Mach: | 0 |  |  | Cl=0 at alpha= | -1.6017 | deg
|  |  |  | @ Cl=0.1, Cd= | 0.0052956
|  |  |  | @ Cl=0.4, Cd= | 0.0056855
|  |  |  | @ Cl=0.6, Cd= | 0.0065929
alpha (deg) | Cl | Cd | Cm | Cl/Cd
-15.5 | -0.521 | 0.10345 | -0.013 | -5.035
-15 | -0.538 | 0.09896 | -0.013 | -5.439
-14.5 | -0.558 | 0.09041 | -0.014 | -6.169
-14 | -0.574 | 0.08575 | -0.014 | -6.693
-13.5 | -0.589 | 0.08126 | -0.014 | -7.243
-13 | -0.603 | 0.07562 | -0.015 | -7.968
-12.5 | -0.61 | 0.07385 | -0.015 | -8.267
-12 | -0.616 | 0.07175 | -0.015 | -8.584
-11.5 | -0.623 | 0.06507 | -0.016 | -9.58
-11 | -0.75 | 0.01101 | -0.027 | -68.111
-10.5 | -0.761 | 0.00932 | -0.028 | -81.648
-10 | -0.752 | 0.00885 | -0.028 | -84.937
-9.5 | -0.737 | 0.00848 | -0.029 | -86.902
-9 | -0.717 | 0.00807 | -0.029 | -88.894
-8.5 | -0.692 | 0.00777 | -0.03 | -89.037
-8 | -0.661 | 0.00744 | -0.03 | -88.833
-7.5 | -0.626 | 0.0072 | -0.031 | -86.935
-7 | -0.586 | 0.00698 | -0.032 | -84.016
-6.5 | -0.542 | 0.00679 | -0.032 | -79.854
-6 | -0.495 | 0.00663 | -0.033 | -74.67
-5.5 | -0.444 | 0.00647 | -0.033 | -68.656
-5 | -0.391 | 0.00635 | -0.034 | -61.559
-4.5 | -0.336 | 0.0062 | -0.034 | -54.14
-4 | -0.279 | 0.0061 | -0.035 | -45.792
-3.5 | -0.222 | 0.00601 | -0.035 | -36.974
-3 | -0.164 | 0.00589 | -0.036 | -27.884
-2.5 | -0.106 | 0.00579 | -0.036 | -18.293
-2 | -0.047 | 0.00561 | -0.037 | -8.415
-1.5 | 0.012 | 0.00546 | -0.038 | 2.148
-1 | 0.071 | 0.00533 | -0.038 | 13.278
-0.5 | 0.13 | 0.00526 | -0.039 | 24.683
0 | 0.189 | 0.00527 | -0.039 | 35.875
0.5 | 0.248 | 0.00533 | -0.04 | 46.468
1 | 0.307 | 0.00542 | -0.04 | 56.64
1.5 | 0.366 | 0.00558 | -0.041 | 65.523
2 | 0.424 | 0.00576 | -0.041 | 73.621
2.5 | 0.482 | 0.00599 | -0.042 | 80.479
3 | 0.54 | 0.00626 | -0.042 | 86.201
3.5 | 0.597 | 0.00658 | -0.043 | 90.637
4 | 0.653 | 0.00682 | -0.043 | 95.659
4.5 | 0.707 | 0.007 | -0.044 | 101.028
5 | 0.758 | 0.00719 | -0.045 | 105.471
5.5 | 0.807 | 0.00739 | -0.045 | 109.264
6 | 0.853 | 0.00763 | -0.046 | 111.888
6.5 | 0.895 | 0.00789 | -0.046 | 113.419
7 | 0.933 | 0.00819 | -0.047 | 113.911
7.5 | 0.966 | 0.00851 | -0.047 | 113.57
8 | 0.994 | 0.00882 | -0.048 | 112.654
8.5 | 1.016 | 0.00916 | -0.048 | 110.93
9 | 1.033 | 0.00956 | -0.049 | 108.025
9.5 | 1.044 | 0.01003 | -0.049 | 104.071
10 | 1.049 | 0.01053 | -0.05 | 99.673
10.5 | 1.049 | 0.01106 | -0.05 | 94.802
11 | 1.043 | 0.01175 | -0.051 | 88.695
11.5 | 1.028 | 0.01133 | -0.051 | 90.779
12 | 0.997 | 0.01335 | -0.051 | 74.647
12.5 | 0.962 | 0.01453 | -0.051 | 66.193
13 | 0.908 | 0.01858 | -0.05 | 48.854
13.5 | 0.828 | 0.03332 | -0.047 | 24.848
14 | 0.725 | 0.0765 | -0.036 | 9.483
14.5 | 0.684 | 0.08883 | -0.033 | 7.701
15 | 0.654 | 0.09105 | -0.034 | 7.18

## 138. Re 18M Mach 0.00 (2)
BIGFOIL.COM POLAR EXPORT
NACA63A210
NACA63A210 |  |  |  | Cl Max: | 1.9104 | at alpha= | 19.5 | deg
XFOIL ncrit=9 |  |  |  | L/D Max: | 143.985 | at alpha= | 9 | deg
Re: | 18000000 |  |  | Cd Min: | 0.03434 | at alpha= | -20 | deg
Mach: | 0 |  |  | Cl=0 at alpha= | -1.7257 | deg
|  |  |  | @ Cl=0.1, Cd= | 0.0044503
|  |  |  | @ Cl=0.4, Cd= | 0.0050875
|  |  |  | @ Cl=0.6, Cd= | 0.0058416
alpha (deg) | Cl | Cd | Cm | Cl/Cd
-20 | -1.7029 | 0.03434 | -0.0546 | -49.5894
-19.5 | -1.7097 | 0.02901 | -0.0553 | -58.9349
-19 | -1.7044 | 0.02555 | -0.0544 | -66.7084
-18.5 | -1.6983 | 0.02295 | -0.0514 | -74
-17.5 | -1.6599 | 0.01991 | -0.0436 | -83.3702
-17 | -1.6265 | 0.01854 | -0.0416 | -87.7292
-16.5 | -1.5924 | 0.01703 | -0.0395 | -93.5056
-16 | -1.5531 | 0.01586 | -0.0379 | -97.9256
-15.5 | -1.5127 | 0.01469 | -0.0363 | -102.9748
-15 | -1.4708 | 0.0136 | -0.0349 | -108.1471
-14.5 | -1.418 | 0.01271 | -0.0355 | -111.5657
-14 | -1.3577 | 0.01194 | -0.0376 | -113.7102
-13.5 | -1.308 | 0.01126 | -0.0372 | -116.1634
-13 | -1.2559 | 0.01067 | -0.0372 | -117.7038
-12.5 | -1.2038 | 0.01016 | -0.0372 | -118.4843
-12 | -1.1519 | 0.00958 | -0.037 | -120.2401
-11.5 | -1.0988 | 0.00908 | -0.037 | -121.0132
-11 | -1.0461 | 0.0085 | -0.037 | -123.0706
-10.5 | -0.9907 | 0.00807 | -0.0374 | -122.7633
-10 | -0.9327 | 0.00772 | -0.0384 | -120.8161
-9.5 | -0.8725 | 0.00737 | -0.0398 | -118.3853
-9 | -0.7749 | 0.00698 | -0.0499 | -111.0172
-8.5 | -0.7144 | 0.00669 | -0.0513 | -106.7862
-8 | -0.6591 | 0.00641 | -0.0515 | -102.8237
-7.5 | -0.6066 | 0.0061 | -0.0511 | -99.4426
-7 | -0.5539 | 0.00592 | -0.0506 | -93.5642
-6.5 | -0.501 | 0.00576 | -0.0501 | -86.9792
-6 | -0.4482 | 0.00561 | -0.0496 | -79.893
-5 | -0.3434 | 0.00529 | -0.0483 | -64.9149
-4.5 | -0.2906 | 0.00516 | -0.0477 | -56.3178
-4 | -0.2377 | 0.00508 | -0.0471 | -46.7913
-3.5 | -0.1844 | 0.00497 | -0.0466 | -37.1026
-3 | -0.1314 | 0.00488 | -0.046 | -26.9262
-2.5 | -0.0796 | 0.0048 | -0.0452 | -16.5833
-2 | -0.0282 | 0.00474 | -0.0443 | -5.9494
-1.5 | 0.0232 | 0.00463 | -0.0433 | 5.0108
-1 | 0.074 | 0.00454 | -0.0423 | 16.2996
-0.5 | 0.1233 | 0.00437 | -0.041 | 28.2151
0 | 0.1724 | 0.00434 | -0.0396 | 39.7235
0.5 | 0.2181 | 0.00425 | -0.0376 | 51.3176
1 | 0.2645 | 0.00447 | -0.0357 | 59.1723
1.5 | 0.3131 | 0.00464 | -0.0342 | 67.4784
2.5 | 0.4102 | 0.00514 | -0.0313 | 79.8054
3 | 0.4605 | 0.00536 | -0.0302 | 85.9142
3.5 | 0.5119 | 0.00552 | -0.0293 | 92.7355
4 | 0.5625 | 0.00571 | -0.0283 | 98.5114
4.5 | 0.6138 | 0.00589 | -0.0274 | 104.2105
5 | 0.6654 | 0.00609 | -0.0267 | 109.2611
5.5 | 0.717 | 0.00626 | -0.0259 | 114.5367
6 | 0.7681 | 0.00648 | -0.0251 | 118.534
6.5 | 0.8198 | 0.00667 | -0.0244 | 122.9085
7 | 0.8708 | 0.00693 | -0.0237 | 125.6566
7.5 | 0.9236 | 0.0072 | -0.0233 | 128.2778
8 | 0.9867 | 0.00748 | -0.0255 | 131.9118
8.5 | 1.1057 | 0.00789 | -0.0408 | 140.1394
9 | 1.1706 | 0.00813 | -0.0435 | 143.9852
9.5 | 1.2272 | 0.00861 | -0.0442 | 142.5319
10 | 1.2887 | 0.00908 | -0.0461 | 141.9273
10.5 | 1.3385 | 0.00953 | -0.0453 | 140.4512
11 | 1.3877 | 0.01001 | -0.0445 | 138.6314
11.5 | 1.4361 | 0.01053 | -0.0436 | 136.3818
12 | 1.4838 | 0.01109 | -0.0426 | 133.7962
12.5 | 1.5296 | 0.01177 | -0.0413 | 129.9575
14 | 1.6585 | 0.01421 | -0.0363 | 116.7136
14.5 | 1.6991 | 0.01505 | -0.0344 | 112.897
15 | 1.7382 | 0.01596 | -0.0323 | 108.9098
15.5 | 1.7742 | 0.01686 | -0.0297 | 105.2313
16 | 1.7994 | 0.01778 | -0.0251 | 101.2036
16.5 | 1.8188 | 0.01912 | -0.0202 | 95.1255
17 | 1.8405 | 0.02047 | -0.0163 | 89.9121
17.5 | 1.8642 | 0.02181 | -0.013 | 85.4746
18 | 1.8773 | 0.02402 | -0.0092 | 78.1557
18.5 | 1.8941 | 0.02614 | -0.0063 | 72.4598
19 | 1.9011 | 0.02923 | -0.0033 | 65.0393
19.5 | 1.9104 | 0.03241 | -0.0012 | 58.9448

## 139. Re 18M Mach 0.10 (1)
BIGFOIL.COM POLAR EXPORT
NACA63A210
NACA63A210 |  |  |  | Cl Max: | 1.039 | at alpha= | 10 | deg
JavaFoil+Calcfoil stall+Eppler ext transition |  |  |  | L/D Max: | 113.636 | at alpha= | 7 | deg
Re: | 18000000 |  |  | Cd Min: | 0.00527 | at alpha= | -0.5 | deg
Mach: | 0.1 |  |  | Cl=0 at alpha= | -1.6017 | deg
|  |  |  | @ Cl=0.1, Cd= | 0.005301
|  |  |  | @ Cl=0.4, Cd= | 0.0056907
|  |  |  | @ Cl=0.6, Cd= | 0.00659
alpha (deg) | Cl | Cd | Cm | Cl/Cd
-15.5 | -0.479 | 0.10435 | -0.013 | -4.59
-15 | -0.5 | 0.09826 | -0.013 | -5.091
-14.5 | -0.522 | 0.09133 | -0.014 | -5.714
-14 | -0.541 | 0.08648 | -0.014 | -6.259
-13.5 | -0.559 | 0.08202 | -0.014 | -6.821
-13 | -0.576 | 0.07703 | -0.015 | -7.478
-12.5 | -0.586 | 0.07716 | -0.014 | -7.593
-12 | -0.596 | 0.07343 | -0.014 | -8.118
-11.5 | -0.605 | 0.06752 | -0.015 | -8.966
-11 | -0.7 | 0.01754 | -0.025 | -39.927
-10.5 | -0.749 | 0.00956 | -0.028 | -78.377
-10 | -0.743 | 0.00896 | -0.028 | -82.895
-9.5 | -0.731 | 0.00857 | -0.029 | -85.331
-9 | -0.713 | 0.00813 | -0.03 | -87.741
-8.5 | -0.69 | 0.0078 | -0.03 | -88.426
-8 | -0.661 | 0.00749 | -0.031 | -88.252
-7.5 | -0.626 | 0.00723 | -0.031 | -86.682
-7 | -0.587 | 0.007 | -0.032 | -83.927
-6.5 | -0.544 | 0.00681 | -0.032 | -79.876
-6 | -0.497 | 0.00664 | -0.033 | -74.793
-5.5 | -0.446 | 0.00649 | -0.033 | -68.806
-5 | -0.392 | 0.00636 | -0.034 | -61.738
-4.5 | -0.337 | 0.00623 | -0.034 | -54.081
-4 | -0.281 | 0.00611 | -0.035 | -45.961
-3.5 | -0.223 | 0.00602 | -0.036 | -37.111
-3 | -0.165 | 0.0059 | -0.036 | -27.982
-2.5 | -0.106 | 0.00579 | -0.037 | -18.38
-2 | -0.047 | 0.00562 | -0.037 | -8.447
-1.5 | 0.012 | 0.00545 | -0.038 | 2.162
-1 | 0.071 | 0.00533 | -0.038 | 13.343
-0.5 | 0.131 | 0.00527 | -0.039 | 24.79
0 | 0.19 | 0.00528 | -0.039 | 35.961
0.5 | 0.249 | 0.00534 | -0.04 | 46.662
1 | 0.308 | 0.00542 | -0.04 | 56.895
1.5 | 0.367 | 0.00559 | -0.041 | 65.785
2 | 0.426 | 0.00577 | -0.042 | 73.882
2.5 | 0.485 | 0.006 | -0.042 | 80.713
3 | 0.542 | 0.00629 | -0.043 | 86.242
3.5 | 0.6 | 0.00659 | -0.043 | 90.948
4 | 0.656 | 0.00684 | -0.044 | 95.902
4.5 | 0.71 | 0.00703 | -0.044 | 101.026
5 | 0.762 | 0.00721 | -0.045 | 105.687
5.5 | 0.811 | 0.00742 | -0.045 | 109.249
6 | 0.856 | 0.00767 | -0.046 | 111.586
6.5 | 0.898 | 0.00793 | -0.046 | 113.274
7 | 0.935 | 0.00823 | -0.047 | 113.636
7.5 | 0.967 | 0.00855 | -0.047 | 113.116
8 | 0.994 | 0.00886 | -0.048 | 112.116
8.5 | 1.014 | 0.00925 | -0.048 | 109.655
9 | 1.029 | 0.00963 | -0.049 | 106.782
9.5 | 1.037 | 0.01016 | -0.049 | 101.992
10 | 1.039 | 0.01062 | -0.05 | 97.763
10.5 | 1.034 | 0.01124 | -0.05 | 92.042
11 | 1.024 | 0.01201 | -0.051 | 85.258
11.5 | 1.002 | 0.01253 | -0.051 | 79.993
12 | 0.967 | 0.01378 | -0.051 | 70.175
12.5 | 0.92 | 0.01591 | -0.051 | 57.839
13 | 0.862 | 0.02047 | -0.05 | 42.131
13.5 | 0.725 | 0.06909 | -0.038 | 10.497
14 | 0.676 | 0.0845 | -0.033 | 7.995
14.5 | 0.637 | 0.09182 | -0.033 | 6.941
15 | 0.601 | 0.09675 | -0.032 | 6.208

## 140. Re 18M Mach 0.10 (2)
BIGFOIL.COM POLAR EXPORT
NACA63A210
NACA63A210 |  |  |  | Cl Max: | 1.8856 | at alpha= | 19.5 | deg
XFOIL ncrit=9 |  |  |  | L/D Max: | 143.107 | at alpha= | 9 | deg
Re: | 18000000 |  |  | Cd Min: | 0.04846 | at alpha= | -20 | deg
Mach: | 0.1 |  |  | Cl=0 at alpha= | -1.7263 | deg
|  |  |  | @ Cl=0.1, Cd= | 0.0044523
|  |  |  | @ Cl=0.4, Cd= | 0.0050959
|  |  |  | @ Cl=0.6, Cd= | 0.0058405
alpha (deg) | Cl | Cd | Cm | Cl/Cd
-20 | -1.6188 | 0.04846 | -0.0518 | -33.4049
-19.5 | -1.6564 | 0.03796 | -0.0571 | -43.6354
-19 | -1.6632 | 0.03203 | -0.0588 | -51.9263
-18.5 | -1.6677 | 0.02718 | -0.0587 | -61.3576
-18 | -1.6679 | 0.02379 | -0.0559 | -70.1093
-17.5 | -1.6529 | 0.02219 | -0.0516 | -74.4885
-17 | -1.6319 | 0.02041 | -0.0475 | -79.9559
-16.5 | -1.5988 | 0.01882 | -0.0451 | -84.9522
-16 | -1.5603 | 0.01754 | -0.043 | -88.9567
-15.5 | -1.5195 | 0.01632 | -0.0412 | -93.1066
-15 | -1.4803 | 0.01483 | -0.0391 | -99.8179
-14.5 | -1.4337 | 0.01341 | -0.0384 | -106.9128
-14 | -1.3842 | 0.0125 | -0.0377 | -110.736
-13.5 | -1.3218 | 0.01169 | -0.0396 | -113.071
-13 | -1.2685 | 0.01102 | -0.0395 | -115.1089
-12.5 | -1.2157 | 0.01046 | -0.0392 | -116.2237
-12 | -1.1627 | 0.00986 | -0.0389 | -117.9209
-11.5 | -1.1087 | 0.00935 | -0.0387 | -118.5775
-11 | -1.0551 | 0.00873 | -0.0385 | -120.8591
-10.5 | -0.9995 | 0.00821 | -0.0387 | -121.7418
-10 | -0.9409 | 0.00782 | -0.0394 | -120.3197
-9.5 | -0.8802 | 0.00745 | -0.0407 | -118.1477
-7.5 | -0.611 | 0.00614 | -0.0517 | -99.5114
-7 | -0.5578 | 0.00594 | -0.0512 | -93.9057
-6.5 | -0.5045 | 0.00578 | -0.0506 | -87.2837
-6 | -0.4512 | 0.00562 | -0.05 | -80.2847
-5 | -0.3455 | 0.00531 | -0.0487 | -65.0659
-4.5 | -0.2924 | 0.00517 | -0.048 | -56.5571
-3.5 | -0.1855 | 0.00497 | -0.0469 | -37.3239
-3 | -0.1322 | 0.00488 | -0.0463 | -27.0902
-2.5 | -0.0801 | 0.0048 | -0.0455 | -16.6875
-2 | -0.0283 | 0.00474 | -0.0445 | -5.9705
-1.5 | 0.0234 | 0.00463 | -0.0436 | 5.054
-1 | 0.0744 | 0.00454 | -0.0425 | 16.3877
-0.5 | 0.124 | 0.00437 | -0.0412 | 28.3753
0 | 0.1733 | 0.00434 | -0.0398 | 39.9309
0.5 | 0.2192 | 0.00425 | -0.0378 | 51.5765
1 | 0.2658 | 0.00446 | -0.0358 | 59.5964
1.5 | 0.3147 | 0.00464 | -0.0343 | 67.8233
2 | 0.3626 | 0.00493 | -0.0327 | 73.5497
2.5 | 0.4122 | 0.00515 | -0.0314 | 80.0388
3 | 0.4627 | 0.00537 | -0.0302 | 86.1639
3.5 | 0.5145 | 0.00553 | -0.0294 | 93.038
4 | 0.5654 | 0.00572 | -0.0283 | 98.8462
4.5 | 0.6171 | 0.0059 | -0.0274 | 104.5932
5 | 0.669 | 0.0061 | -0.0266 | 109.6721
5.5 | 0.721 | 0.00628 | -0.0258 | 114.8089
6.5 | 0.8246 | 0.0067 | -0.0242 | 123.0746
7 | 0.8761 | 0.00697 | -0.0234 | 125.6958
8 | 0.9949 | 0.00753 | -0.0255 | 132.1248
8.5 | 1.1134 | 0.00796 | -0.0405 | 139.8744
9 | 1.1792 | 0.00824 | -0.0431 | 143.1068
9.5 | 1.2364 | 0.00872 | -0.0437 | 141.789
10 | 1.298 | 0.00919 | -0.0453 | 141.2405
10.5 | 1.3483 | 0.00967 | -0.0444 | 139.4312
11 | 1.398 | 0.01018 | -0.0434 | 137.3281
11.5 | 1.4463 | 0.01079 | -0.0421 | 134.0408
12 | 1.4944 | 0.0114 | -0.0409 | 131.0877
12.5 | 1.5394 | 0.01223 | -0.0392 | 125.8708
13 | 1.5825 | 0.01319 | -0.0371 | 119.9773
13.5 | 1.6271 | 0.01393 | -0.0354 | 116.8055
14 | 1.6699 | 0.01474 | -0.0334 | 113.2904
14.5 | 1.71 | 0.01569 | -0.0311 | 108.9866
15 | 1.7487 | 0.01675 | -0.0286 | 104.4
15.5 | 1.7766 | 0.01765 | -0.0241 | 100.6572
16 | 1.8009 | 0.01876 | -0.0194 | 95.9968
16.5 | 1.817 | 0.02051 | -0.0142 | 88.5909
17 | 1.8362 | 0.02224 | -0.0101 | 82.5629
17.5 | 1.8602 | 0.02379 | -0.0071 | 78.1925
18 | 1.8666 | 0.02679 | -0.003 | 69.6753
18.5 | 1.8824 | 0.02934 | -0.0005 | 64.1581
19 | 1.8828 | 0.03345 | 0.002 | 56.287
19.5 | 1.8856 | 0.03771 | 0.0036 | 50.0027
20 | 1.8813 | 0.04307 | 0.0042 | 43.6801

## 141. Re 18M Mach 0.25 (1)
BIGFOIL.COM POLAR EXPORT
NACA63A210
NACA63A210 |  |  |  | Cl Max: | 0.988 | at alpha= | 8.5 | deg
JavaFoil+Calcfoil stall+Eppler ext transition |  |  |  | L/D Max: | 111.066 | at alpha= | 6.5 | deg
Re: | 18000000 |  |  | Cd Min: | 0.00528 | at alpha= | -0.5 | deg
Mach: | 0.25 |  |  | Cl=0 at alpha= | -1.5984 | deg
|  |  |  | @ Cl=0.1, Cd= | 0.005319
|  |  |  | @ Cl=0.4, Cd= | 0.08812
|  |  |  | @ Cl=0.6, Cd= | 0.08812
alpha (deg) | Cl | Cd | Cm | Cl/Cd
-14 | -0.226 | 0.09011 | -0.014 | -2.506
-13.5 | -0.287 | 0.08685 | -0.014 | -3.301
-13 | -0.341 | 0.081 | -0.015 | -4.209
-12.5 | -0.39 | 0.07655 | -0.015 | -5.089
-12 | -0.431 | 0.07522 | -0.014 | -5.733
-11.5 | -0.468 | 0.07139 | -0.015 | -6.561
-11 | -0.499 | 0.06757 | -0.015 | -7.385
-10.5 | -0.523 | 0.06282 | -0.015 | -8.333
-10 | -0.544 | 0.05544 | -0.018 | -9.82
-9.5 | -0.677 | 0.00905 | -0.03 | -74.817
-9 | -0.678 | 0.00864 | -0.03 | -78.398
-8.5 | -0.669 | 0.00817 | -0.031 | -81.802
-8 | -0.651 | 0.00779 | -0.031 | -83.504
-7.5 | -0.624 | 0.00743 | -0.032 | -83.982
-7 | -0.591 | 0.00716 | -0.033 | -82.508
-6.5 | -0.551 | 0.00695 | -0.033 | -79.198
-6 | -0.505 | 0.00677 | -0.034 | -74.611
-5.5 | -0.456 | 0.00658 | -0.034 | -69.271
-5 | -0.401 | 0.00644 | -0.035 | -62.375
-4.5 | -0.345 | 0.0063 | -0.035 | -54.834
-4 | -0.288 | 0.00617 | -0.036 | -46.632
-3.5 | -0.229 | 0.00605 | -0.036 | -37.887
-3 | -0.17 | 0.00598 | -0.037 | -28.343
-2.5 | -0.109 | 0.00586 | -0.038 | -18.658
-2 | -0.049 | 0.00568 | -0.038 | -8.58
-1.5 | 0.012 | 0.00547 | -0.039 | 2.215
-1 | 0.073 | 0.00535 | -0.039 | 13.655
-0.5 | 0.134 | 0.00528 | -0.04 | 25.393
0 | 0.195 | 0.00529 | -0.04 | 36.867
0.5 | 0.256 | 0.00536 | -0.041 | 47.784
1 | 0.317 | 0.00546 | -0.042 | 58.034
1.5 | 0.378 | 0.00563 | -0.042 | 67.032
2 | 0.438 | 0.00582 | -0.043 | 75.297
2.5 | 0.498 | 0.00608 | -0.043 | 81.93
3 | 0.557 | 0.00643 | -0.044 | 86.632
3.5 | 0.616 | 0.0067 | -0.044 | 91.907
4 | 0.673 | 0.00693 | -0.045 | 97.115
4.5 | 0.728 | 0.00715 | -0.045 | 101.785
5 | 0.78 | 0.00736 | -0.046 | 105.987
5.5 | 0.828 | 0.00759 | -0.047 | 109.024
6 | 0.872 | 0.00786 | -0.047 | 110.919
6.5 | 0.91 | 0.00819 | -0.048 | 111.066
7 | 0.942 | 0.0085 | -0.048 | 110.735
7.5 | 0.966 | 0.00889 | -0.049 | 108.631
8 | 0.981 | 0.00931 | -0.049 | 105.412
8.5 | 0.988 | 0.00973 | -0.05 | 101.471
9 | 0.984 | 0.01035 | -0.05 | 95.053
9.5 | 0.969 | 0.01089 | -0.051 | 89.024
10 | 0.944 | 0.01164 | -0.051 | 81.118
10.5 | 0.904 | 0.01227 | -0.052 | 73.652
11 | 0.851 | 0.01337 | -0.052 | 63.626
11.5 | 0.75 | 0.02331 | -0.048 | 32.155
12 | 0.61 | 0.0621 | -0.037 | 9.829
12.5 | 0.533 | 0.06996 | -0.035 | 7.618
13 | 0.451 | 0.07934 | -0.033 | 5.682
13.5 | 0.366 | 0.08812 | -0.031 | 4.15

## 142. Re 18M Mach 0.25 (2)
BIGFOIL.COM POLAR EXPORT
NACA63A210
NACA63A210 |  |  |  | Cl Max: | 1.6548 | at alpha= | 14 | deg
XFOIL ncrit=9 |  |  |  | L/D Max: | 139.807 | at alpha= | 9 | deg
Re: | 18000000 |  |  | Cd Min: | 0.22497 | at alpha= | -19 | deg
Mach: | 0.25 |  |  | Cl=0 at alpha= | -1.7293 | deg
|  |  |  | @ Cl=0.1, Cd= | 0.0044848
|  |  |  | @ Cl=0.4, Cd= | 0.0050507
|  |  |  | @ Cl=0.6, Cd= | 0.0058454
alpha (deg) | Cl | Cd | Cm | Cl/Cd
-19 | -0.7628 | 0.22497 | 0.0496 | -3.3907
-18 | -0.7526 | 0.20153 | 0.0381 | -3.7344
-17 | -1.0735 | 0.10828 | -0.0172 | -9.9141
-16.5 | -1.198 | 0.07976 | -0.0351 | -15.0201
-16 | -1.235 | 0.06369 | -0.0462 | -19.3908
-15.5 | -1.2722 | 0.04946 | -0.0576 | -25.7218
-15 | -1.3059 | 0.03837 | -0.0655 | -34.0344
-14.5 | -1.3553 | 0.02916 | -0.068 | -46.4781
-14 | -1.3878 | 0.02367 | -0.0608 | -58.6312
-13.5 | -1.3661 | 0.01897 | -0.058 | -72.0137
-13 | -1.3256 | 0.01549 | -0.0558 | -85.5778
-12.5 | -1.2772 | 0.01348 | -0.0532 | -94.7478
-12 | -1.2242 | 0.01201 | -0.051 | -101.9317
-11.5 | -1.1667 | 0.01105 | -0.0492 | -105.5837
-11 | -1.1088 | 0.01013 | -0.0478 | -109.4571
-10.5 | -1.0484 | 0.00944 | -0.0469 | -111.0593
-10 | -0.987 | 0.00869 | -0.0464 | -113.5788
-9.5 | -0.9237 | 0.00807 | -0.0464 | -114.461
-9 | -0.8554 | 0.0076 | -0.0476 | -112.5526
-8.5 | -0.7557 | 0.00711 | -0.0559 | -106.2869
-8 | -0.6931 | 0.00677 | -0.0562 | -102.3781
-7.5 | -0.6353 | 0.00641 | -0.0556 | -99.1108
-7 | -0.5797 | 0.00611 | -0.0545 | -94.8773
-6.5 | -0.5239 | 0.0059 | -0.0535 | -88.7966
-6 | -0.468 | 0.00572 | -0.0527 | -81.8182
-5.5 | -0.4127 | 0.00556 | -0.0517 | -74.2266
-5 | -0.3574 | 0.00539 | -0.0509 | -66.308
-4.5 | -0.3025 | 0.00522 | -0.05 | -57.9502
-4 | -0.2474 | 0.00512 | -0.0492 | -48.3203
-3.5 | -0.1916 | 0.00501 | -0.0485 | -38.2435
-3 | -0.1365 | 0.0049 | -0.0478 | -27.8571
-2.5 | -0.0824 | 0.00481 | -0.0469 | -17.131
-2 | -0.0288 | 0.00475 | -0.046 | -6.0632
-1.5 | 0.0244 | 0.00464 | -0.0449 | 5.2586
-1 | 0.0766 | 0.00454 | -0.0437 | 16.8722
0 | 0.1783 | 0.0043 | -0.0409 | 41.4651
0.5 | 0.2254 | 0.00423 | -0.0387 | 53.2861
1 | 0.2733 | 0.00445 | -0.0366 | 61.4157
1.5 | 0.3235 | 0.00463 | -0.035 | 69.8704
2.5 | 0.4235 | 0.00518 | -0.0318 | 81.7568
3 | 0.4754 | 0.00541 | -0.0305 | 87.8743
3.5 | 0.5287 | 0.00559 | -0.0294 | 94.5796
4 | 0.5816 | 0.00578 | -0.0283 | 100.6228
4.5 | 0.6351 | 0.00597 | -0.0272 | 106.3819
5 | 0.6891 | 0.00618 | -0.0262 | 111.5049
5.5 | 0.7427 | 0.00641 | -0.0251 | 115.8658
6 | 0.7969 | 0.00661 | -0.024 | 120.5598
6.5 | 0.8513 | 0.00686 | -0.023 | 124.0962
7 | 0.9059 | 0.00718 | -0.022 | 126.1699
7.5 | 0.9645 | 0.00747 | -0.0218 | 129.1165
8 | 1.0453 | 0.00787 | -0.0265 | 132.8208
8.5 | 1.1557 | 0.00846 | -0.0378 | 136.6076
9 | 1.2303 | 0.0088 | -0.0408 | 139.8068
9.5 | 1.289 | 0.00933 | -0.0401 | 138.1565
10 | 1.3494 | 0.00996 | -0.0398 | 135.4819
10.5 | 1.4012 | 0.01074 | -0.0376 | 130.4655
11 | 1.453 | 0.01152 | -0.0352 | 126.1285
11.5 | 1.5005 | 0.01267 | -0.0321 | 118.4294
12 | 1.5478 | 0.0138 | -0.0289 | 112.1594
12.5 | 1.5879 | 0.01545 | -0.0247 | 102.7767
13 | 1.6146 | 0.01818 | -0.019 | 88.8119
13.5 | 1.6406 | 0.01965 | -0.0126 | 83.4911
14 | 1.6548 | 0.0218 | -0.0055 | 75.9083
14.5 | 1.6447 | 0.02586 | 0.0022 | 63.6002
15 | 1.6184 | 0.03179 | 0.0082 | 50.9091
15.5 | 1.6111 | 0.03715 | 0.0109 | 43.3674
16 | 1.579 | 0.04577 | 0.0111 | 34.4986
16.5 | 1.5107 | 0.06031 | 0.0059 | 25.0489
17 | 1.4773 | 0.07276 | -0.0003 | 20.3037
17.5 | 1.4705 | 0.08217 | -0.005 | 17.8958
18 | 1.3956 | 0.10374 | -0.0184 | 13.4529
18.5 | 1.3846 | 0.1148 | -0.0241 | 12.061
19 | 1.2741 | 0.1442 | -0.0418 | 8.8356

## 143. Re 18M Mach 0.50 (1)
BIGFOIL.COM POLAR EXPORT
NACA63A210
NACA63A210 |  |  |  | Cl Max: | 1.156 | at alpha= | 20 | deg
JavaFoil+Calcfoil stall+Eppler ext transition |  |  |  | L/D Max: | 103.725 | at alpha= | 5 | deg
Re: | 18000000 |  |  | Cd Min: | 0.00538 | at alpha= | -0.5 | deg
Mach: | 0.5 |  |  | Cl=0 at alpha= | -1.6029 | deg
|  |  |  | @ Cl=0.1, Cd= | 0.0054462
|  |  |  | @ Cl=0.4, Cd= | 0.0057488
|  |  |  | @ Cl=0.6, Cd= | 0.0067246
alpha (deg) | Cl | Cd | Cm | Cl/Cd
-20 | -0.996 | 0.17137 | -0.013 | -5.809
-19.5 | -0.968 | 0.16682 | -0.013 | -5.804
-19 | -0.944 | 0.15401 | -0.013 | -6.129
-18.5 | -0.917 | 0.14873 | -0.014 | -6.163
-18 | -0.889 | 0.14439 | -0.014 | -6.159
-17.5 | -0.862 | 0.14097 | -0.014 | -6.112
-17 | -0.835 | 0.13074 | -0.014 | -6.39
-16.5 | -0.809 | 0.12242 | -0.014 | -6.61
-16 | -0.784 | 0.11606 | -0.015 | -6.753
-15.5 | -0.762 | 0.09883 | -0.016 | -7.71
-15 | -0.739 | 0.08981 | -0.017 | -8.228
-14.5 | -0.749 | 0.05565 | -0.022 | -13.462
-14 | -0.752 | 0.03484 | -0.024 | -21.576
-13.5 | -0.649 | 0.09084 | -0.016 | -7.139
-13 | -0.625 | 0.08055 | -0.017 | -7.754
-12.5 | -0.604 | 0.06989 | -0.019 | -8.647
-12 | -0.63 | 0.03101 | -0.026 | -20.314
-11.5 | -0.638 | 0.01534 | -0.029 | -41.568
-11 | -0.512 | 0.07246 | -0.016 | -7.062
-10.5 | -0.488 | 0.06351 | -0.018 | -7.679
-10 | -0.484 | 0.04101 | -0.025 | -11.801
-9.5 | -0.533 | 0.01017 | -0.033 | -52.465
-9 | -0.5 | 0.00922 | -0.034 | -54.238
-8.5 | -0.376 | 0.05509 | -0.017 | -6.822
-8 | -0.352 | 0.04701 | -0.02 | -7.489
-7.5 | -0.399 | 0.00858 | -0.036 | -46.529
-7 | -0.365 | 0.00808 | -0.036 | -45.231
-6.5 | -0.332 | 0.0081 | -0.037 | -40.948
-6 | -0.496 | 0.00755 | -0.038 | -65.648
-5.5 | -0.479 | 0.00715 | -0.038 | -67.002
-5 | -0.433 | 0.00686 | -0.039 | -63.1
-4.5 | -0.378 | 0.00666 | -0.04 | -56.786
-4 | -0.318 | 0.00647 | -0.04 | -49.078
-3.5 | -0.254 | 0.0063 | -0.041 | -40.38
-3 | -0.189 | 0.00617 | -0.041 | -30.622
-2.5 | -0.122 | 0.00602 | -0.042 | -20.257
-2 | -0.054 | 0.00586 | -0.043 | -9.29
-1.5 | 0.014 | 0.00564 | -0.043 | 2.398
-1 | 0.082 | 0.00547 | -0.044 | 14.927
-0.5 | 0.15 | 0.00538 | -0.045 | 27.851
0 | 0.218 | 0.00538 | -0.045 | 40.542
0.5 | 0.286 | 0.00548 | -0.046 | 52.192
1 | 0.354 | 0.0056 | -0.046 | 63.175
1.5 | 0.422 | 0.00582 | -0.047 | 72.455
2 | 0.489 | 0.00607 | -0.048 | 80.583
2.5 | 0.556 | 0.00642 | -0.048 | 86.613
3 | 0.621 | 0.00687 | -0.049 | 90.48
3.5 | 0.685 | 0.0072 | -0.05 | 95.146
4 | 0.746 | 0.00748 | -0.05 | 99.668
4.5 | 0.801 | 0.0078 | -0.051 | 102.776
5 | 0.846 | 0.00816 | -0.051 | 103.725
5.5 | 0.873 | 0.00857 | -0.052 | 101.866
6 | 0.864 | 0.00921 | -0.053 | 93.745
6.5 | 0.546 | 0.00988 | -0.053 | 55.257
7 | 0.579 | 0.01057 | -0.054 | 54.804
7.5 | 0.613 | 0.01058 | -0.054 | 57.911
8 | 0.646 | 0.01145 | -0.055 | 56.414
8.5 | 0.671 | 0.01282 | -0.055 | 52.358
9 | 0.575 | 0.05819 | -0.029 | 9.878
9.5 | 0.739 | 0.01286 | -0.056 | 57.481
10 | 0.766 | 0.01427 | -0.056 | 53.709
10.5 | 0.669 | 0.05941 | -0.038 | 11.264
11 | 0.681 | 0.07553 | -0.031 | 9.019
11.5 | 0.857 | 0.01626 | -0.058 | 52.721
12 | 0.87 | 0.02045 | -0.057 | 42.565
12.5 | 0.77 | 0.07846 | -0.037 | 9.813
13 | 0.792 | 0.08709 | -0.036 | 9.096
13.5 | 0.934 | 0.02975 | -0.056 | 31.41
14 | 0.868 | 0.0769 | -0.044 | 11.287
14.5 | 0.881 | 0.09106 | -0.041 | 9.674
15 | 0.899 | 0.10775 | -0.038 | 8.34
15.5 | 0.92 | 0.12267 | -0.036 | 7.503
16 | 0.947 | 0.13024 | -0.037 | 7.267
16.5 | 0.974 | 0.1314 | -0.038 | 7.414
17 | 1.002 | 0.1363 | -0.039 | 7.354
17.5 | 1.029 | 0.14268 | -0.04 | 7.21
18 | 1.053 | 0.15481 | -0.039 | 6.799
18.5 | 1.08 | 0.15818 | -0.04 | 6.825
19 | 1.107 | 0.16336 | -0.041 | 6.777
19.5 | 1.134 | 0.17073 | -0.042 | 6.644
20 | 1.156 | 0.18897 | -0.042 | 6.119

## 144. Re 18M Mach 0.50 (2)
BIGFOIL.COM POLAR EXPORT
NACA63A210
NACA63A210 |  |  |  | Cl Max: | 1.1028 | at alpha= | 7.5 | deg
XFOIL ncrit=9 |  |  |  | L/D Max: | 124.507 | at alpha= | 6 | deg
Re: | 18000000 |  |  | Cd Min: | 0.1373 | at alpha= | -12.5 | deg
Mach: | 0.5 |  |  | Cl=0 at alpha= | -1.7301 | deg
|  |  |  | @ Cl=0.1, Cd= | 0.0045174
|  |  |  | @ Cl=0.4, Cd= | 0.0049153
|  |  |  | @ Cl=0.6, Cd= | 0.005896
alpha (deg) | Cl | Cd | Cm | Cl/Cd
-12.5 | -0.5933 | 0.1373 | 0.0003 | -4.3212
-12 | -0.5966 | 0.12556 | -0.0053 | -4.7515
-11.5 | -0.5924 | 0.11601 | -0.0099 | -5.1065
-10.5 | -0.5827 | 0.09228 | -0.0284 | -6.3145
-10 | -0.5954 | 0.0838 | -0.03 | -7.105
-9.5 | -0.6059 | 0.07273 | -0.0375 | -8.3308
-9 | -0.6118 | 0.06125 | -0.0469 | -9.9886
-8.5 | -0.6191 | 0.04731 | -0.0627 | -13.086
-8 | -0.6472 | 0.03806 | -0.0697 | -17.0047
-7.5 | -0.6522 | 0.02812 | -0.0723 | -23.1935
-7 | -0.6198 | 0.01438 | -0.0799 | -43.1015
-6.5 | -0.5923 | 0.00847 | -0.0736 | -69.9292
-6 | -0.5419 | 0.00671 | -0.0678 | -80.7601
-5.5 | -0.4789 | 0.00608 | -0.0641 | -78.7664
-5 | -0.4134 | 0.00578 | -0.0616 | -71.5225
-4.5 | -0.3488 | 0.00553 | -0.0593 | -63.0741
-4 | -0.2846 | 0.00531 | -0.0574 | -53.597
-3.5 | -0.2208 | 0.00516 | -0.0558 | -42.7907
-3 | -0.1572 | 0.00504 | -0.0545 | -31.1905
-2.5 | -0.0938 | 0.00492 | -0.0534 | -19.065
-2 | -0.0325 | 0.00481 | -0.0521 | -6.7568
-1.5 | 0.0277 | 0.00468 | -0.0506 | 5.9188
-1 | 0.0865 | 0.00456 | -0.0491 | 18.9693
0 | 0.2006 | 0.0042 | -0.0454 | 47.7619
0.5 | 0.2541 | 0.00412 | -0.0429 | 61.6748
1 | 0.308 | 0.00431 | -0.0404 | 71.4617
1.5 | 0.361 | 0.00465 | -0.0377 | 77.6344
2 | 0.4154 | 0.00502 | -0.0352 | 82.749
2.5 | 0.4724 | 0.00532 | -0.0331 | 88.797
3 | 0.5305 | 0.00562 | -0.031 | 94.395
3.5 | 0.5908 | 0.00586 | -0.0291 | 100.8191
4 | 0.6521 | 0.0061 | -0.0272 | 106.9016
4.5 | 0.7146 | 0.00635 | -0.0252 | 112.5354
5 | 0.7775 | 0.00663 | -0.0229 | 117.27
5.5 | 0.8423 | 0.00693 | -0.0206 | 121.544
6 | 0.9089 | 0.0073 | -0.0182 | 124.5068
6.5 | 0.9775 | 0.00789 | -0.0157 | 123.891
7 | 1.0544 | 0.00972 | -0.0145 | 108.4774
7.5 | 1.1028 | 0.01679 | -0.0119 | 65.682
8 | 1.1 | 0.02491 | -0.0038 | 44.159
8.5 | 1.0669 | 0.03073 | 0.0071 | 34.7185
9 | 1.0403 | 0.04028 | 0.0065 | 25.8267
9.5 | 1.0028 | 0.04972 | 0.0051 | 20.1689
10 | 0.9701 | 0.06122 | -0.0014 | 15.8461
10.5 | 0.9363 | 0.07608 | -0.0124 | 12.3068
11 | 0.9269 | 0.09034 | -0.0215 | 10.2601
11.5 | 0.9075 | 0.10453 | -0.0295 | 8.6817
12 | 0.8979 | 0.1164 | -0.0357 | 7.7139
12.5 | 0.8872 | 0.12903 | -0.0424 | 6.8759

## 145. Re 20M Mach 0.00 (1)
BIGFOIL.COM POLAR EXPORT
NACA63A210
NACA63A210 |  |  |  | Cl Max: | 1.049 | at alpha= | 10 | deg
JavaFoil+Calcfoil stall+Eppler ext transition |  |  |  | L/D Max: | 115.329 | at alpha= | 7 | deg
Re: | 20000000 |  |  | Cd Min: | 0.00531 | at alpha= | -0.5 | deg
Mach: | 0 |  |  | Cl=0 at alpha= | -1.6017 | deg
|  |  |  | @ Cl=0.1, Cd= | 0.0053354
|  |  |  | @ Cl=0.4, Cd= | 0.0056997
|  |  |  | @ Cl=0.6, Cd= | 0.0065413
alpha (deg) | Cl | Cd | Cm | Cl/Cd
-15.5 | -0.521 | 0.10351 | -0.012 | -5.029
-15 | -0.538 | 0.09937 | -0.013 | -5.414
-14.5 | -0.557 | 0.0912 | -0.014 | -6.109
-14 | -0.573 | 0.08669 | -0.014 | -6.61
-13.5 | -0.587 | 0.08246 | -0.014 | -7.124
-13 | -0.601 | 0.07733 | -0.015 | -7.767
-12.5 | -0.608 | 0.07677 | -0.014 | -7.914
-12 | -0.617 | 0.07088 | -0.015 | -8.701
-11.5 | -0.625 | 0.06363 | -0.016 | -9.824
-11 | -0.755 | 0.0104 | -0.027 | -72.596
-10.5 | -0.761 | 0.00915 | -0.028 | -83.116
-10 | -0.752 | 0.00873 | -0.028 | -86.112
-9.5 | -0.737 | 0.00836 | -0.029 | -88.155
-9 | -0.717 | 0.00798 | -0.029 | -89.917
-8.5 | -0.692 | 0.0077 | -0.03 | -89.82
-8 | -0.661 | 0.00738 | -0.03 | -89.644
-7.5 | -0.626 | 0.00712 | -0.031 | -87.901
-7 | -0.586 | 0.00691 | -0.032 | -84.812
-6.5 | -0.542 | 0.00672 | -0.032 | -80.745
-6 | -0.495 | 0.00656 | -0.033 | -75.415
-5.5 | -0.444 | 0.00641 | -0.033 | -69.312
-5 | -0.391 | 0.00629 | -0.034 | -62.148
-4.5 | -0.336 | 0.00614 | -0.034 | -54.62
-4 | -0.279 | 0.00604 | -0.035 | -46.264
-3.5 | -0.222 | 0.00595 | -0.035 | -37.319
-3 | -0.164 | 0.00589 | -0.036 | -27.881
-2.5 | -0.106 | 0.00579 | -0.036 | -18.305
-2 | -0.047 | 0.00564 | -0.037 | -8.376
-1.5 | 0.012 | 0.00547 | -0.038 | 2.145
-1 | 0.071 | 0.00536 | -0.038 | 13.2
-0.5 | 0.13 | 0.00531 | -0.039 | 24.482
0 | 0.189 | 0.00537 | -0.039 | 35.154
0.5 | 0.248 | 0.0054 | -0.04 | 45.858
1 | 0.307 | 0.00544 | -0.04 | 56.425
1.5 | 0.366 | 0.0056 | -0.041 | 65.313
2 | 0.424 | 0.00577 | -0.041 | 73.546
2.5 | 0.482 | 0.00598 | -0.042 | 80.594
3 | 0.54 | 0.00628 | -0.042 | 86.016
3.5 | 0.597 | 0.00653 | -0.043 | 91.332
4 | 0.653 | 0.00674 | -0.043 | 96.825
4.5 | 0.707 | 0.00693 | -0.044 | 102.05
5 | 0.758 | 0.00711 | -0.045 | 106.628
5.5 | 0.807 | 0.00732 | -0.045 | 110.287
6 | 0.853 | 0.00753 | -0.046 | 113.269
6.5 | 0.895 | 0.0078 | -0.046 | 114.842
7 | 0.933 | 0.00809 | -0.047 | 115.329
7.5 | 0.966 | 0.0084 | -0.047 | 114.982
8 | 0.994 | 0.00872 | -0.048 | 114.041
8.5 | 1.016 | 0.00903 | -0.048 | 112.528
9 | 1.033 | 0.00943 | -0.049 | 109.57
9.5 | 1.044 | 0.00987 | -0.049 | 105.809
10 | 1.049 | 0.01035 | -0.05 | 101.372
10.5 | 1.049 | 0.01087 | -0.05 | 96.487
11 | 1.043 | 0.01151 | -0.051 | 90.556
11.5 | 1.029 | 0.01164 | -0.051 | 88.428
12 | 0.998 | 0.01306 | -0.051 | 76.464
12.5 | 0.963 | 0.01427 | -0.051 | 67.46
13 | 0.915 | 0.01714 | -0.051 | 53.366
13.5 | 0.848 | 0.0259 | -0.049 | 32.733
14 | 0.735 | 0.06937 | -0.039 | 10.589
14.5 | 0.686 | 0.08651 | -0.034 | 7.934
15 | 0.657 | 0.08827 | -0.036 | 7.439

## 146. Re 20M Mach 0.00 (2)
BIGFOIL.COM POLAR EXPORT
NACA63A210
NACA63A210 |  |  |  | Cl Max: | 1.9315 | at alpha= | 20 | deg
XFOIL ncrit=9 |  |  |  | L/D Max: | 146.438 | at alpha= | 9.5 | deg
Re: | 20000000 |  |  | Cd Min: | 0.0347 | at alpha= | 20 | deg
Mach: | 0 |  |  | Cl=0 at alpha= | -1.7173 | deg
|  |  |  | @ Cl=0.1, Cd= | 0.0044753
|  |  |  | @ Cl=0.4, Cd= | 0.0050722
|  |  |  | @ Cl=0.6, Cd= | 0.0057731
alpha (deg) | Cl | Cd | Cm | Cl/Cd
-20 | -1.7257 | 0.03201 | -0.0551 | -53.9113
-19.5 | -1.7284 | 0.02737 | -0.0552 | -63.1494
-19 | -1.722 | 0.0243 | -0.0536 | -70.8642
-18.5 | -1.7143 | 0.02208 | -0.0499 | -77.6404
-17.5 | -1.6682 | 0.01926 | -0.0428 | -86.6147
-17 | -1.6334 | 0.01796 | -0.0408 | -90.9465
-16.5 | -1.5953 | 0.0168 | -0.0392 | -94.9583
-16 | -1.5562 | 0.01558 | -0.0375 | -99.8845
-15.5 | -1.5152 | 0.01445 | -0.036 | -104.8581
-15 | -1.4714 | 0.01335 | -0.035 | -110.2172
-14 | -1.3646 | 0.01164 | -0.0363 | -117.2337
-13.5 | -1.3094 | 0.01102 | -0.0371 | -118.8203
-13 | -1.2583 | 0.01045 | -0.0369 | -120.4115
-12.5 | -1.2064 | 0.00994 | -0.0368 | -121.3682
-12 | -1.1542 | 0.00941 | -0.0366 | -122.6567
-11.5 | -1.1006 | 0.00896 | -0.0367 | -122.8348
-11 | -1.0473 | 0.00838 | -0.0368 | -124.9761
-10.5 | -0.9916 | 0.00793 | -0.0373 | -125.0441
-10 | -0.9338 | 0.00757 | -0.0382 | -123.3554
-9.5 | -0.8739 | 0.00723 | -0.0395 | -120.8714
-9 | -0.7717 | 0.00684 | -0.0508 | -112.8216
-8.5 | -0.7141 | 0.00657 | -0.0515 | -108.691
-8 | -0.6594 | 0.00633 | -0.0516 | -104.1706
-7.5 | -0.6074 | 0.00603 | -0.051 | -100.7297
-7 | -0.5549 | 0.00584 | -0.0504 | -95.0171
-6.5 | -0.5022 | 0.00568 | -0.0499 | -88.4155
-6 | -0.4494 | 0.00553 | -0.0494 | -81.2658
-5.5 | -0.3968 | 0.0054 | -0.0488 | -73.4815
-5 | -0.3443 | 0.00524 | -0.0481 | -65.7061
-4.5 | -0.2915 | 0.00511 | -0.0475 | -57.045
-4 | -0.2384 | 0.00502 | -0.047 | -47.49
-3.5 | -0.1853 | 0.00493 | -0.0464 | -37.5862
-3 | -0.1326 | 0.00485 | -0.0458 | -27.3402
-2.5 | -0.0807 | 0.00477 | -0.045 | -16.9182
-1.5 | 0.0224 | 0.00464 | -0.0432 | 4.8276
-1 | 0.0736 | 0.00455 | -0.0423 | 16.1758
-0.5 | 0.1231 | 0.00441 | -0.0409 | 27.9138
0 | 0.1719 | 0.00444 | -0.0395 | 38.7162
0.5 | 0.2174 | 0.00432 | -0.0374 | 50.3241
1 | 0.2642 | 0.00454 | -0.0356 | 58.1938
1.5 | 0.3129 | 0.00467 | -0.0342 | 67.0021
2 | 0.3612 | 0.00494 | -0.0327 | 73.1174
2.5 | 0.4111 | 0.00511 | -0.0315 | 80.4501
3 | 0.4614 | 0.00533 | -0.0304 | 86.5666
3.5 | 0.513 | 0.00548 | -0.0295 | 93.6131
4 | 0.5638 | 0.00566 | -0.0285 | 99.6113
4.5 | 0.615 | 0.00582 | -0.0277 | 105.6701
5 | 0.6666 | 0.00601 | -0.0269 | 110.9151
5.5 | 0.7181 | 0.00618 | -0.0261 | 116.1974
6 | 0.7694 | 0.00639 | -0.0253 | 120.4069
6.5 | 0.8209 | 0.00658 | -0.0246 | 124.7568
7 | 0.8717 | 0.00685 | -0.0238 | 127.2555
7.5 | 0.9238 | 0.00709 | -0.0233 | 130.2962
8 | 0.9795 | 0.00735 | -0.0237 | 133.2653
8.5 | 1.0944 | 0.00782 | -0.0381 | 139.9488
9 | 1.1668 | 0.0081 | -0.0425 | 144.0494
9.5 | 1.2374 | 0.00845 | -0.0465 | 146.4379
10 | 1.2873 | 0.00889 | -0.0457 | 144.8031
10.5 | 1.341 | 0.00933 | -0.0458 | 143.7299
11 | 1.3904 | 0.00981 | -0.045 | 141.7329
11.5 | 1.4387 | 0.01034 | -0.0441 | 139.1393
12 | 1.4867 | 0.01088 | -0.0431 | 136.6452
12.5 | 1.5323 | 0.01159 | -0.0418 | 132.2088
13 | 1.5754 | 0.01248 | -0.04 | 126.234
13.5 | 1.6201 | 0.01315 | -0.0387 | 123.2015
14 | 1.6634 | 0.01386 | -0.0371 | 120.0144
14.5 | 1.7047 | 0.01467 | -0.0353 | 116.2031
15 | 1.7442 | 0.01553 | -0.0332 | 112.3117
15.5 | 1.7832 | 0.01643 | -0.0312 | 108.5332
16 | 1.8095 | 0.01732 | -0.0268 | 104.4746
16.5 | 1.8303 | 0.01853 | -0.0218 | 98.775
17 | 1.8528 | 0.01978 | -0.0178 | 93.6704
17.5 | 1.8758 | 0.02111 | -0.0143 | 88.8584
18 | 1.8911 | 0.02309 | -0.0105 | 81.9013
18.5 | 1.9077 | 0.02515 | -0.0074 | 75.8529
19 | 1.9171 | 0.02795 | -0.0043 | 68.5903
19.5 | 1.9267 | 0.03098 | -0.0019 | 62.1917
20 | 1.9315 | 0.0347 | -0.0001 | 55.6628

## 147. Re 20M Mach 0.10 (1)
BIGFOIL.COM POLAR EXPORT
NACA63A210
NACA63A210 |  |  |  | Cl Max: | 1.039 | at alpha= | 10 | deg
JavaFoil+Calcfoil stall+Eppler ext transition |  |  |  | L/D Max: | 115.094 | at alpha= | 7 | deg
Re: | 20000000 |  |  | Cd Min: | 0.00531 | at alpha= | -0.5 | deg
Mach: | 0.1 |  |  | Cl=0 at alpha= | -1.6017 | deg
|  |  |  | @ Cl=0.1, Cd= | 0.005341
|  |  |  | @ Cl=0.4, Cd= | 0.0057007
|  |  |  | @ Cl=0.6, Cd= | 0.00654
alpha (deg) | Cl | Cd | Cm | Cl/Cd
-15.5 | -0.479 | 0.10435 | -0.012 | -4.589
-15 | -0.5 | 0.09954 | -0.013 | -5.021
-14.5 | -0.521 | 0.09187 | -0.014 | -5.675
-14 | -0.541 | 0.08733 | -0.014 | -6.192
-13.5 | -0.559 | 0.08292 | -0.014 | -6.735
-13 | -0.574 | 0.07875 | -0.014 | -7.293
-12.5 | -0.586 | 0.07743 | -0.014 | -7.563
-12 | -0.597 | 0.07265 | -0.014 | -8.213
-11.5 | -0.606 | 0.06712 | -0.015 | -9.026
-11 | -0.623 | 0.05365 | -0.019 | -11.613
-10.5 | -0.749 | 0.00946 | -0.028 | -79.225
-10 | -0.743 | 0.00884 | -0.028 | -84.029
-9.5 | -0.731 | 0.00842 | -0.029 | -86.787
-9 | -0.713 | 0.00805 | -0.03 | -88.66
-8.5 | -0.69 | 0.00776 | -0.03 | -88.867
-8 | -0.661 | 0.00742 | -0.031 | -89.063
-7.5 | -0.626 | 0.00714 | -0.031 | -87.716
-7 | -0.587 | 0.00693 | -0.032 | -84.751
-6.5 | -0.544 | 0.00673 | -0.032 | -80.775
-6 | -0.497 | 0.00657 | -0.033 | -75.543
-5.5 | -0.446 | 0.00642 | -0.033 | -69.488
-5 | -0.392 | 0.0063 | -0.034 | -62.307
-4.5 | -0.337 | 0.00618 | -0.034 | -54.572
-4 | -0.281 | 0.00604 | -0.035 | -46.436
-3.5 | -0.223 | 0.00598 | -0.036 | -37.359
-3 | -0.165 | 0.0059 | -0.036 | -27.992
-2.5 | -0.106 | 0.00579 | -0.037 | -18.382
-2 | -0.047 | 0.00564 | -0.037 | -8.414
-1.5 | 0.012 | 0.00547 | -0.038 | 2.155
-1 | 0.071 | 0.00537 | -0.038 | 13.254
-0.5 | 0.131 | 0.00531 | -0.039 | 24.597
0 | 0.19 | 0.00538 | -0.039 | 35.304
0.5 | 0.249 | 0.00541 | -0.04 | 46.049
1 | 0.308 | 0.00544 | -0.04 | 56.656
1.5 | 0.367 | 0.0056 | -0.041 | 65.574
2 | 0.426 | 0.00578 | -0.042 | 73.692
2.5 | 0.485 | 0.006 | -0.042 | 80.831
3 | 0.542 | 0.00631 | -0.043 | 85.972
3.5 | 0.6 | 0.00654 | -0.043 | 91.734
4 | 0.656 | 0.00675 | -0.044 | 97.1
4.5 | 0.71 | 0.00694 | -0.044 | 102.311
5 | 0.762 | 0.00713 | -0.045 | 106.847
5.5 | 0.811 | 0.00734 | -0.045 | 110.449
6 | 0.856 | 0.00758 | -0.046 | 112.99
6.5 | 0.898 | 0.00783 | -0.046 | 114.675
7 | 0.935 | 0.00812 | -0.047 | 115.094
7.5 | 0.967 | 0.00844 | -0.047 | 114.545
8 | 0.994 | 0.00874 | -0.048 | 113.622
8.5 | 1.014 | 0.00912 | -0.048 | 111.226
9 | 1.029 | 0.0095 | -0.049 | 108.226
9.5 | 1.037 | 0.01 | -0.049 | 103.615
10 | 1.039 | 0.0105 | -0.05 | 98.944
10.5 | 1.034 | 0.01104 | -0.05 | 93.696
11 | 1.024 | 0.01178 | -0.051 | 86.936
11.5 | 1.004 | 0.0123 | -0.051 | 81.611
12 | 0.968 | 0.01345 | -0.051 | 72.025
12.5 | 0.925 | 0.01515 | -0.051 | 61.01
13 | 0.881 | 0.01657 | -0.051 | 53.189
13.5 | 0.729 | 0.0663 | -0.039 | 10.995
14 | 0.678 | 0.08193 | -0.035 | 8.278
14.5 | 0.638 | 0.09015 | -0.033 | 7.082
15 | 0.602 | 0.09533 | -0.033 | 6.314

## 148. Re 20M Mach 0.10 (2)
BIGFOIL.COM POLAR EXPORT
NACA63A210
NACA63A210 |  |  |  | Cl Max: | 1.9049 | at alpha= | 19.5 | deg
XFOIL ncrit=9 |  |  |  | L/D Max: | 145.825 | at alpha= | 9.5 | deg
Re: | 20000000 |  |  | Cd Min: | 0.04387 | at alpha= | -20 | deg
Mach: | 0.1 |  |  | Cl=0 at alpha= | -1.718 | deg
|  |  |  | @ Cl=0.1, Cd= | 0.0044768
|  |  |  | @ Cl=0.4, Cd= | 0.0050727
|  |  |  | @ Cl=0.6, Cd= | 0.0057733
alpha (deg) | Cl | Cd | Cm | Cl/Cd
-20 | -1.6555 | 0.04387 | -0.0546 | -37.7365
-19.5 | -1.6826 | 0.03512 | -0.0583 | -47.91
-19 | -1.6861 | 0.02987 | -0.0592 | -56.4479
-18.5 | -1.6871 | 0.0257 | -0.0583 | -65.6459
-18 | -1.6849 | 0.02285 | -0.0546 | -73.7374
-17.5 | -1.67 | 0.02143 | -0.0496 | -77.9281
-17 | -1.641 | 0.01968 | -0.0467 | -83.3841
-16.5 | -1.6062 | 0.01821 | -0.0443 | -88.2043
-16 | -1.5666 | 0.01698 | -0.0424 | -92.2615
-15 | -1.483 | 0.01459 | -0.0388 | -101.645
-14.5 | -1.43 | 0.01308 | -0.0395 | -109.3272
-14 | -1.3804 | 0.01217 | -0.0388 | -113.4265
-13.5 | -1.3228 | 0.01145 | -0.0397 | -115.5284
-13 | -1.2711 | 0.01079 | -0.0391 | -117.8035
-12.5 | -1.2184 | 0.01022 | -0.0388 | -119.2172
-12 | -1.1655 | 0.00964 | -0.0384 | -120.9025
-11.5 | -1.111 | 0.00915 | -0.0383 | -121.4208
-11 | -1.0564 | 0.0086 | -0.0383 | -122.8372
-9 | -0.7789 | 0.00691 | -0.0514 | -112.7207
-8.5 | -0.72 | 0.00662 | -0.0522 | -108.7613
-7.5 | -0.6117 | 0.00607 | -0.0516 | -100.7743
-7 | -0.5589 | 0.00586 | -0.051 | -95.3754
-6.5 | -0.5057 | 0.0057 | -0.0504 | -88.7193
-6 | -0.4524 | 0.00555 | -0.0498 | -81.5135
-5.5 | -0.3993 | 0.00541 | -0.0492 | -73.8078
-5 | -0.3464 | 0.00526 | -0.0485 | -65.8555
-4.5 | -0.2934 | 0.00512 | -0.0479 | -57.3047
-4 | -0.2399 | 0.00503 | -0.0473 | -47.6938
-3.5 | -0.1864 | 0.00493 | -0.0467 | -37.8093
-3 | -0.1333 | 0.00485 | -0.0461 | -27.4845
-2.5 | -0.0811 | 0.00477 | -0.0452 | -17.0021
-2 | -0.0291 | 0.00473 | -0.0444 | -6.1522
-1.5 | 0.0225 | 0.00463 | -0.0434 | 4.8596
-1 | 0.074 | 0.00455 | -0.0425 | 16.2637
-0.5 | 0.1237 | 0.00441 | -0.0412 | 28.0499
0 | 0.1728 | 0.00443 | -0.0397 | 39.0068
0.5 | 0.2185 | 0.00432 | -0.0376 | 50.5787
1 | 0.2655 | 0.00453 | -0.0358 | 58.6093
1.5 | 0.3144 | 0.00467 | -0.0343 | 67.3233
2 | 0.363 | 0.00494 | -0.0328 | 73.4818
2.5 | 0.4132 | 0.00512 | -0.0315 | 80.7031
3 | 0.4637 | 0.00533 | -0.0304 | 86.9981
3.5 | 0.5156 | 0.00549 | -0.0295 | 93.9162
4 | 0.5667 | 0.00567 | -0.0285 | 99.9471
4.5 | 0.6183 | 0.00583 | -0.0276 | 106.0549
5 | 0.6703 | 0.00602 | -0.0268 | 111.3455
5.5 | 0.722 | 0.00621 | -0.026 | 116.2641
6 | 0.7738 | 0.00641 | -0.0252 | 120.7176
6.5 | 0.8257 | 0.0066 | -0.0244 | 125.1061
7 | 0.8768 | 0.00689 | -0.0235 | 127.2569
7.5 | 0.9298 | 0.00713 | -0.023 | 130.4067
8 | 0.9866 | 0.0074 | -0.0235 | 133.3243
8.5 | 1.1022 | 0.00789 | -0.0378 | 139.6958
9 | 1.175 | 0.0082 | -0.042 | 143.2927
9.5 | 1.2468 | 0.00855 | -0.046 | 145.8246
10 | 1.2975 | 0.009 | -0.045 | 144.1667
10.5 | 1.3509 | 0.00947 | -0.0448 | 142.6505
11 | 1.4008 | 0.00997 | -0.0438 | 140.5015
11.5 | 1.4488 | 0.01061 | -0.0426 | 136.5504
12 | 1.4971 | 0.01121 | -0.0413 | 133.5504
12.5 | 1.5418 | 0.01208 | -0.0395 | 127.6325
13 | 1.5871 | 0.01286 | -0.0379 | 123.4137
13.5 | 1.632 | 0.01358 | -0.0362 | 120.1767
14 | 1.6754 | 0.01437 | -0.0343 | 116.5901
14.5 | 1.7162 | 0.01527 | -0.032 | 112.3903
15 | 1.7558 | 0.01627 | -0.0297 | 107.9164
15.5 | 1.787 | 0.01719 | -0.0257 | 103.9558
16 | 1.8119 | 0.01823 | -0.0209 | 99.3911
16.5 | 1.8298 | 0.0198 | -0.0158 | 92.4141
17 | 1.8502 | 0.02139 | -0.0116 | 86.4984
17.5 | 1.873 | 0.02296 | -0.0082 | 81.5767
18 | 1.8828 | 0.02562 | -0.0042 | 73.4895
18.5 | 1.8978 | 0.02813 | -0.0014 | 67.4653
19 | 1.901 | 0.03185 | 0.0014 | 59.686
19.5 | 1.9049 | 0.03587 | 0.0032 | 53.1057
20 | 1.9028 | 0.04085 | 0.0042 | 46.5802

## 149. Re 20M Mach 0.25 (1)
BIGFOIL.COM POLAR EXPORT
NACA63A210
NACA63A210 |  |  |  | Cl Max: | 0.988 | at alpha= | 8.5 | deg
JavaFoil+Calcfoil stall+Eppler ext transition |  |  |  | L/D Max: | 112.564 | at alpha= | 6.5 | deg
Re: | 20000000 |  |  | Cd Min: | 0.00532 | at alpha= | -0.5 | deg
Mach: | 0.25 |  |  | Cl=0 at alpha= | -1.5984 | deg
|  |  |  | @ Cl=0.1, Cd= | 0.0053646
|  |  |  | @ Cl=0.4, Cd= | 0.08707
|  |  |  | @ Cl=0.6, Cd= | 0.08707
alpha (deg) | Cl | Cd | Cm | Cl/Cd
-14 | -0.226 | 0.08971 | -0.014 | -2.517
-13.5 | -0.287 | 0.08621 | -0.014 | -3.327
-13 | -0.341 | 0.0803 | -0.015 | -4.251
-12.5 | -0.39 | 0.07567 | -0.015 | -5.154
-12 | -0.432 | 0.07459 | -0.015 | -5.785
-11.5 | -0.469 | 0.0706 | -0.015 | -6.638
-11 | -0.499 | 0.06692 | -0.015 | -7.459
-10.5 | -0.523 | 0.06353 | -0.015 | -8.232
-10 | -0.547 | 0.05368 | -0.018 | -10.185
-9.5 | -0.677 | 0.00891 | -0.03 | -76.025
-9 | -0.678 | 0.00853 | -0.03 | -79.415
-8.5 | -0.669 | 0.00809 | -0.031 | -82.696
-8 | -0.651 | 0.00776 | -0.031 | -83.845
-7.5 | -0.624 | 0.00733 | -0.032 | -85.184
-7 | -0.591 | 0.00709 | -0.033 | -83.361
-6.5 | -0.551 | 0.0069 | -0.033 | -79.805
-6 | -0.505 | 0.0067 | -0.034 | -75.391
-5.5 | -0.456 | 0.00654 | -0.034 | -69.712
-5 | -0.401 | 0.00639 | -0.035 | -62.824
-4.5 | -0.345 | 0.00624 | -0.035 | -55.371
-4 | -0.288 | 0.0061 | -0.036 | -47.18
-3.5 | -0.229 | 0.00602 | -0.036 | -38.059
-3 | -0.17 | 0.00594 | -0.037 | -28.553
-2.5 | -0.109 | 0.00584 | -0.038 | -18.725
-2 | -0.049 | 0.00568 | -0.038 | -8.578
-1.5 | 0.012 | 0.00549 | -0.039 | 2.206
-1 | 0.073 | 0.0054 | -0.039 | 13.539
-0.5 | 0.134 | 0.00532 | -0.04 | 25.235
0 | 0.195 | 0.00539 | -0.04 | 36.217
0.5 | 0.256 | 0.00543 | -0.041 | 47.137
1 | 0.317 | 0.00548 | -0.042 | 57.784
1.5 | 0.378 | 0.00565 | -0.042 | 66.812
2 | 0.438 | 0.00583 | -0.043 | 75.102
2.5 | 0.498 | 0.00606 | -0.043 | 82.113
3 | 0.557 | 0.00638 | -0.044 | 87.355
3.5 | 0.616 | 0.00665 | -0.044 | 92.631
4 | 0.673 | 0.00686 | -0.045 | 98.043
4.5 | 0.728 | 0.00706 | -0.045 | 103.104
5 | 0.78 | 0.00727 | -0.046 | 107.329
5.5 | 0.828 | 0.0075 | -0.047 | 110.455
6 | 0.872 | 0.00776 | -0.047 | 112.34
6.5 | 0.91 | 0.00808 | -0.048 | 112.564
7 | 0.942 | 0.00839 | -0.048 | 112.217
7.5 | 0.966 | 0.00878 | -0.049 | 109.987
8 | 0.981 | 0.00919 | -0.049 | 106.751
8.5 | 0.988 | 0.0096 | -0.05 | 102.875
9 | 0.984 | 0.01019 | -0.05 | 96.494
9.5 | 0.969 | 0.01072 | -0.051 | 90.411
10 | 0.944 | 0.01142 | -0.051 | 82.68
10.5 | 0.906 | 0.01163 | -0.052 | 77.917
11 | 0.852 | 0.01316 | -0.052 | 64.716
11.5 | 0.785 | 0.01533 | -0.051 | 51.2
12 | 0.634 | 0.04606 | -0.043 | 13.773
12.5 | 0.531 | 0.07174 | -0.035 | 7.403
13 | 0.452 | 0.0775 | -0.034 | 5.834
13.5 | 0.366 | 0.08707 | -0.032 | 4.205

## 150. Re 20M Mach 0.25 (2)
BIGFOIL.COM POLAR EXPORT
NACA63A210
NACA63A210 |  |  |  | Cl Max: | 1.6728 | at alpha= | 14 | deg
XFOIL ncrit=9 |  |  |  | L/D Max: | 140.564 | at alpha= | 9 | deg
Re: | 20000000 |  |  | Cd Min: | 0.22465 | at alpha= | -19 | deg
Mach: | 0.25 |  |  | Cl=0 at alpha= | -1.7182 | deg
|  |  |  | @ Cl=0.1, Cd= | 0.0044803
|  |  |  | @ Cl=0.4, Cd= | 0.0050503
|  |  |  | @ Cl=0.6, Cd= | 0.0057882
alpha (deg) | Cl | Cd | Cm | Cl/Cd
-19 | -0.7637 | 0.22465 | 0.0496 | -3.3995
-18.5 | -0.7477 | 0.21778 | 0.0455 | -3.4333
-18 | -0.7532 | 0.20143 | 0.0381 | -3.7393
-17 | -1.1286 | 0.09951 | -0.0233 | -11.3416
-16.5 | -1.2122 | 0.07728 | -0.0368 | -15.6858
-16 | -1.2558 | 0.06036 | -0.0492 | -20.8052
-15.5 | -1.2942 | 0.04661 | -0.0601 | -27.7666
-15 | -1.3312 | 0.03582 | -0.0673 | -37.1636
-14.5 | -1.381 | 0.02762 | -0.0673 | -50
-14 | -1.4055 | 0.02223 | -0.0599 | -63.2254
-13.5 | -1.3659 | 0.01753 | -0.0598 | -77.9179
-13 | -1.3306 | 0.01495 | -0.0554 | -89.0033
-12.5 | -1.2829 | 0.01296 | -0.0526 | -98.9892
-12 | -1.2283 | 0.01165 | -0.0505 | -105.4335
-11.5 | -1.1702 | 0.01072 | -0.0488 | -109.1604
-11 | -1.1113 | 0.00987 | -0.0475 | -112.5937
-10.5 | -1.0502 | 0.0092 | -0.0467 | -114.1522
-10 | -0.9883 | 0.00855 | -0.0462 | -115.5906
-9.5 | -0.9252 | 0.00794 | -0.0461 | -116.5239
-9 | -0.8237 | 0.00734 | -0.0547 | -112.2207
-8.5 | -0.7541 | 0.00696 | -0.0564 | -108.3477
-8 | -0.693 | 0.00665 | -0.0563 | -104.2105
-7.5 | -0.6356 | 0.00635 | -0.0556 | -100.0945
-7 | -0.5806 | 0.00604 | -0.0544 | -96.1258
-6.5 | -0.525 | 0.00581 | -0.0533 | -90.3614
-6 | -0.4692 | 0.00564 | -0.0525 | -83.1915
-4.5 | -0.3034 | 0.00517 | -0.0498 | -58.6847
-4 | -0.2483 | 0.00506 | -0.049 | -49.0711
-3.5 | -0.1926 | 0.00497 | -0.0484 | -38.7525
-3 | -0.1375 | 0.00485 | -0.0476 | -28.3505
-2.5 | -0.0833 | 0.00479 | -0.0468 | -17.3904
-2 | -0.0299 | 0.00473 | -0.0458 | -6.3214
-1 | 0.0762 | 0.00455 | -0.0437 | 16.7473
-0.5 | 0.1274 | 0.0044 | -0.0423 | 28.9545
0.5 | 0.2251 | 0.00428 | -0.0386 | 52.5935
1 | 0.2728 | 0.00451 | -0.0365 | 60.4878
1.5 | 0.3232 | 0.00467 | -0.035 | 69.2077
2 | 0.3727 | 0.00495 | -0.0333 | 75.2929
2.5 | 0.4244 | 0.00514 | -0.0319 | 82.5681
3 | 0.4765 | 0.00536 | -0.0307 | 88.8993
3.5 | 0.5297 | 0.00555 | -0.0296 | 95.4414
4 | 0.5827 | 0.00573 | -0.0285 | 101.6928
4.5 | 0.6362 | 0.00591 | -0.0274 | 107.6481
5 | 0.6904 | 0.0061 | -0.0264 | 113.1803
5.5 | 0.7439 | 0.00632 | -0.0253 | 117.7057
6 | 0.7982 | 0.00652 | -0.0242 | 122.4233
6.5 | 0.8523 | 0.00677 | -0.0231 | 125.8936
7 | 0.9066 | 0.00707 | -0.022 | 128.232
7.5 | 0.9637 | 0.00735 | -0.0215 | 131.1156
8 | 1.0281 | 0.00769 | -0.0225 | 133.6931
8.5 | 1.1454 | 0.00838 | -0.0354 | 136.6826
9 | 1.2215 | 0.00869 | -0.0388 | 140.5639
10 | 1.3522 | 0.00976 | -0.0403 | 138.5451
10.5 | 1.4041 | 0.01055 | -0.038 | 133.09
11 | 1.4561 | 0.01132 | -0.0357 | 128.6307
11.5 | 1.5034 | 0.0125 | -0.0325 | 120.272
12 | 1.5515 | 0.01358 | -0.0295 | 114.2489
12.5 | 1.5957 | 0.01491 | -0.0258 | 107.0221
13 | 1.6257 | 0.01734 | -0.0203 | 93.7543
13.5 | 1.657 | 0.01886 | -0.0147 | 87.8579
14 | 1.6728 | 0.02082 | -0.0074 | 80.3458
14.5 | 1.6653 | 0.02455 | 0.0007 | 67.833
15 | 1.6421 | 0.03 | 0.0073 | 54.7367
15.5 | 1.6338 | 0.0352 | 0.0108 | 46.4148
16 | 1.602 | 0.04345 | 0.0118 | 36.87
16.5 | 1.5396 | 0.05674 | 0.0079 | 27.1343
17 | 1.5063 | 0.06862 | 0.0024 | 21.9513
17.5 | 1.4942 | 0.07857 | -0.0025 | 19.0174
18 | 1.4292 | 0.09794 | -0.0144 | 14.5926
18.5 | 1.4146 | 0.10945 | -0.0204 | 12.9246
19 | 1.3345 | 0.13285 | -0.0344 | 10.0452

## 151. Re 20M Mach 0.50 (1)
BIGFOIL.COM POLAR EXPORT
NACA63A210
NACA63A210 |  |  |  | Cl Max: | 1.156 | at alpha= | 20 | deg
JavaFoil+Calcfoil stall+Eppler ext transition |  |  |  | L/D Max: | 105.336 | at alpha= | 5 | deg
Re: | 20000000 |  |  | Cd Min: | 0.00542 | at alpha= | -0.5 | deg
Mach: | 0.5 |  |  | Cl=0 at alpha= | -1.6029 | deg
|  |  |  | @ Cl=0.1, Cd= | 0.0054788
|  |  |  | @ Cl=0.4, Cd= | 0.0057788
|  |  |  | @ Cl=0.6, Cd= | 0.0066537
alpha (deg) | Cl | Cd | Cm | Cl/Cd
-20 | -0.996 | 0.17475 | -0.013 | -5.697
-19.5 | -0.968 | 0.17305 | -0.013 | -5.596
-19 | -0.943 | 0.15922 | -0.013 | -5.925
-18.5 | -0.916 | 0.15362 | -0.013 | -5.962
-18 | -0.889 | 0.14735 | -0.014 | -6.033
-17.5 | -0.862 | 0.14682 | -0.014 | -5.871
-17 | -0.835 | 0.13465 | -0.014 | -6.203
-16.5 | -0.809 | 0.12633 | -0.014 | -6.404
-16 | -0.782 | 0.12074 | -0.015 | -6.48
-15.5 | -0.756 | 0.10881 | -0.015 | -6.95
-15 | -0.732 | 0.09942 | -0.016 | -7.362
-14.5 | -0.706 | 0.09215 | -0.016 | -7.664
-14 | -0.682 | 0.08463 | -0.017 | -8.055
-13.5 | -0.649 | 0.09044 | -0.016 | -7.17
-13 | -0.626 | 0.07929 | -0.018 | -7.891
-12.5 | -0.607 | 0.06736 | -0.02 | -9.011
-12 | -0.641 | 0.02586 | -0.027 | -24.776
-11.5 | -0.642 | 0.0142 | -0.03 | -45.245
-11 | -0.512 | 0.07331 | -0.016 | -6.983
-10.5 | -0.488 | 0.06269 | -0.019 | -7.788
-10 | -0.509 | 0.02632 | -0.028 | -19.329
-9.5 | -0.533 | 0.00993 | -0.033 | -53.695
-9 | -0.5 | 0.0091 | -0.034 | -54.955
-8.5 | -0.376 | 0.05478 | -0.017 | -6.862
-8 | -0.352 | 0.04662 | -0.021 | -7.559
-7.5 | -0.399 | 0.00849 | -0.036 | -47.005
-7 | -0.365 | 0.008 | -0.036 | -45.682
-6.5 | -0.332 | 0.00803 | -0.037 | -41.327
-6 | -0.496 | 0.00747 | -0.038 | -66.33
-5.5 | -0.479 | 0.00707 | -0.038 | -67.762
-5 | -0.433 | 0.00678 | -0.039 | -63.831
-4.5 | -0.378 | 0.00659 | -0.04 | -57.317
-4 | -0.318 | 0.0064 | -0.04 | -49.67
-3.5 | -0.254 | 0.00626 | -0.041 | -40.633
-3 | -0.189 | 0.00612 | -0.041 | -30.872
-2.5 | -0.122 | 0.00601 | -0.042 | -20.314
-2 | -0.054 | 0.00586 | -0.043 | -9.297
-1.5 | 0.014 | 0.00564 | -0.043 | 2.397
-1 | 0.082 | 0.0055 | -0.044 | 14.867
-0.5 | 0.15 | 0.00542 | -0.045 | 27.684
0 | 0.218 | 0.0055 | -0.045 | 39.685
0.5 | 0.286 | 0.00555 | -0.046 | 51.509
1 | 0.354 | 0.00563 | -0.046 | 62.857
1.5 | 0.422 | 0.00585 | -0.047 | 72.141
2 | 0.489 | 0.00609 | -0.048 | 80.34
2.5 | 0.556 | 0.00641 | -0.048 | 86.762
3 | 0.621 | 0.00677 | -0.049 | 91.694
3.5 | 0.685 | 0.00713 | -0.05 | 96.004
4 | 0.746 | 0.00739 | -0.05 | 100.93
4.5 | 0.801 | 0.00769 | -0.051 | 104.257
5 | 0.846 | 0.00803 | -0.051 | 105.336
5.5 | 0.873 | 0.00846 | -0.052 | 103.221
6 | 0.864 | 0.00909 | -0.053 | 95.011
6.5 | 0.546 | 0.00975 | -0.053 | 55.975
7 | 0.579 | 0.01041 | -0.054 | 55.627
7.5 | 0.613 | 0.01042 | -0.054 | 58.808
8 | 0.646 | 0.01121 | -0.055 | 57.613
8.5 | 0.672 | 0.01261 | -0.055 | 53.24
9 | 0.575 | 0.05809 | -0.029 | 9.897
9.5 | 0.74 | 0.01262 | -0.056 | 58.667
10 | 0.767 | 0.01397 | -0.057 | 54.928
10.5 | 0.674 | 0.05666 | -0.04 | 11.888
11 | 0.681 | 0.07439 | -0.031 | 9.16
11.5 | 0.859 | 0.01586 | -0.058 | 54.136
12 | 0.875 | 0.01938 | -0.057 | 45.132
12.5 | 0.772 | 0.07641 | -0.038 | 10.106
13 | 0.793 | 0.08579 | -0.036 | 9.246
13.5 | 0.838 | 0.07549 | -0.043 | 11.095
14 | 0.849 | 0.09168 | -0.038 | 9.262
14.5 | 0.873 | 0.0998 | -0.038 | 8.748
15 | 0.895 | 0.11515 | -0.036 | 7.776
15.5 | 0.921 | 0.12453 | -0.036 | 7.394
16 | 0.947 | 0.13163 | -0.037 | 7.192
16.5 | 0.974 | 0.13811 | -0.037 | 7.05
17 | 1.002 | 0.1392 | -0.039 | 7.196
17.5 | 1.028 | 0.14602 | -0.04 | 7.043
18 | 1.053 | 0.15844 | -0.039 | 6.644
18.5 | 1.08 | 0.16333 | -0.04 | 6.61
19 | 1.107 | 0.1674 | -0.041 | 6.612
19.5 | 1.134 | 0.176 | -0.042 | 6.441
20 | 1.156 | 0.19309 | -0.041 | 5.987

## 152. Re 20M Mach 0.50 (2)
BIGFOIL.COM POLAR EXPORT
NACA63A210
NACA63A210 |  |  |  | Cl Max: | 1.102 | at alpha= | 8 | deg
XFOIL ncrit=9 |  |  |  | L/D Max: | 126.727 | at alpha= | 6 | deg
Re: | 20000000 |  |  | Cd Min: | 0.27374 | at alpha= | -20 | deg
Mach: | 0.5 |  |  | Cl=0 at alpha= | -1.723 | deg
|  |  |  | @ Cl=0.1, Cd= | 0.0045116
|  |  |  | @ Cl=0.4, Cd= | 0.0049208
|  |  |  | @ Cl=0.6, Cd= | 0.0058287
alpha (deg) | Cl | Cd | Cm | Cl/Cd
-20 | -0.8442 | 0.27374 | 0.0716 | -3.0839
-19.5 | -0.5523 | 0.20928 | 0.0285 | -2.639
-19 | -0.5426 | 0.20287 | 0.0258 | -2.6746
-18.5 | -0.5317 | 0.19679 | 0.0229 | -2.7019
-18 | -0.5236 | 0.18961 | 0.0199 | -2.7615
-17.5 | -0.5154 | 0.18258 | 0.0168 | -2.8229
-17 | -0.508 | 0.17549 | 0.0136 | -2.8948
-16.5 | -0.4963 | 0.16981 | 0.0106 | -2.9227
-16 | -0.4856 | 0.16394 | 0.0076 | -2.9621
-15 | -0.6522 | 0.18391 | 0.0226 | -3.5463
-14.5 | -0.6406 | 0.17348 | 0.0176 | -3.6926
-14 | -0.6293 | 0.16371 | 0.013 | -3.844
-13.5 | -0.6191 | 0.15398 | 0.0083 | -4.0207
-13 | -0.6157 | 0.14309 | 0.0031 | -4.3029
-12.5 | -0.5953 | 0.13686 | 0.0002 | -4.3497
-12 | -0.6002 | 0.1248 | -0.0056 | -4.8093
-11 | -0.5938 | 0.10111 | -0.0222 | -5.8728
-10.5 | -0.5985 | 0.09258 | -0.0249 | -6.4647
-10 | -0.6023 | 0.08274 | -0.0307 | -7.2794
-9.5 | -0.612 | 0.07163 | -0.0385 | -8.5439
-9 | -0.617 | 0.05996 | -0.0483 | -10.2902
-8.5 | -0.6247 | 0.04642 | -0.0639 | -13.4576
-8 | -0.6521 | 0.03731 | -0.0703 | -17.4779
-7.5 | -0.6551 | 0.02733 | -0.0729 | -23.97
-7 | -0.6214 | 0.01369 | -0.0803 | -45.3908
-6.5 | -0.5959 | 0.00814 | -0.0733 | -73.2064
-6 | -0.5442 | 0.00652 | -0.0674 | -83.4663
-5.5 | -0.4807 | 0.00597 | -0.0639 | -80.5193
-5 | -0.4148 | 0.00568 | -0.0613 | -73.0282
-4.5 | -0.3495 | 0.00547 | -0.0592 | -63.894
-4 | -0.2857 | 0.00526 | -0.0573 | -54.3156
-3 | -0.1576 | 0.00498 | -0.0545 | -31.6466
-2.5 | -0.0948 | 0.00487 | -0.0532 | -19.4661
-2 | -0.0334 | 0.00477 | -0.0519 | -7.0021
-1.5 | 0.0269 | 0.00466 | -0.0505 | 5.7725
-1 | 0.086 | 0.00456 | -0.049 | 18.8596
-0.5 | 0.1438 | 0.00436 | -0.0473 | 32.9817
0 | 0.2012 | 0.00427 | -0.0455 | 47.1194
0.5 | 0.2535 | 0.00418 | -0.0428 | 60.6459
1 | 0.3063 | 0.0044 | -0.0401 | 69.6136
1.5 | 0.3608 | 0.00467 | -0.0377 | 77.2591
2 | 0.4155 | 0.00502 | -0.0352 | 82.7689
2.5 | 0.473 | 0.0053 | -0.0331 | 89.2453
3 | 0.5316 | 0.00557 | -0.0311 | 95.4399
3.5 | 0.592 | 0.0058 | -0.0293 | 102.069
4 | 0.6534 | 0.00602 | -0.0274 | 108.5382
4.5 | 0.7159 | 0.00626 | -0.0254 | 114.361
5 | 0.7789 | 0.00654 | -0.0231 | 119.0979
5.5 | 0.8438 | 0.00682 | -0.0208 | 123.7243
6 | 0.9099 | 0.00718 | -0.0183 | 126.727
6.5 | 0.9778 | 0.00772 | -0.0156 | 126.658
7 | 1.0521 | 0.00936 | -0.0138 | 112.4038
8 | 1.102 | 0.02458 | -0.0037 | 44.8332
8.5 | 1.0745 | 0.03161 | 0.0047 | 33.9924
9 | 1.0402 | 0.03928 | 0.0083 | 26.4817
9.5 | 1.0059 | 0.04938 | 0.0052 | 20.3706
10 | 0.9732 | 0.06079 | -0.0012 | 16.0092
10.5 | 0.9396 | 0.0755 | -0.012 | 12.445
11 | 0.9302 | 0.08972 | -0.0212 | 10.3678
11.5 | 0.9113 | 0.10387 | -0.0291 | 8.7735
12 | 0.9021 | 0.11567 | -0.0353 | 7.7989
12.5 | 0.8915 | 0.12823 | -0.042 | 6.9524
13 | 0.8784 | 0.14194 | -0.0493 | 6.1885