## index
index | Re | Mach | Datasource
1 | 50000 | 0 | JavaFoil+Calcfoil stall+Eppler ext transition
2 | 50000 | 0 | XFOIL ncrit=9
3 | 50000 | 0.1 | JavaFoil+Calcfoil stall+Eppler ext transition
4 | 50000 | 0.1 | XFOIL ncrit=9
5 | 50000 | 0.25 | JavaFoil+Calcfoil stall+Eppler ext transition
6 | 50000 | 0.25 | XFOIL ncrit=9
7 | 50000 | 0.5 | JavaFoil+Calcfoil stall+Eppler ext transition
8 | 50000 | 0.5 | XFOIL ncrit=9
9 | 100000 | 0 | JavaFoil+Calcfoil stall+Eppler ext transition
10 | 100000 | 0 | XFOIL ncrit=9
11 | 100000 | 0.1 | JavaFoil+Calcfoil stall+Eppler ext transition
12 | 100000 | 0.1 | XFOIL ncrit=9
13 | 100000 | 0.25 | JavaFoil+Calcfoil stall+Eppler ext transition
14 | 100000 | 0.25 | XFOIL ncrit=9
15 | 100000 | 0.5 | JavaFoil+Calcfoil stall+Eppler ext transition
16 | 100000 | 0.5 | XFOIL ncrit=9
17 | 250000 | 0 | JavaFoil+Calcfoil stall+Eppler ext transition
18 | 250000 | 0 | XFOIL ncrit=9
19 | 250000 | 0.1 | JavaFoil+Calcfoil stall+Eppler ext transition
20 | 250000 | 0.1 | XFOIL ncrit=9
21 | 250000 | 0.25 | JavaFoil+Calcfoil stall+Eppler ext transition
22 | 250000 | 0.25 | XFOIL ncrit=9
23 | 250000 | 0.5 | JavaFoil+Calcfoil stall+Eppler ext transition
24 | 250000 | 0.5 | XFOIL ncrit=9
25 | 500000 | 0 | JavaFoil+Calcfoil stall+Eppler ext transition
26 | 500000 | 0 | XFOIL ncrit=9
27 | 500000 | 0.1 | JavaFoil+Calcfoil stall+Eppler ext transition
28 | 500000 | 0.1 | XFOIL ncrit=9
29 | 500000 | 0.25 | JavaFoil+Calcfoil stall+Eppler ext transition
30 | 500000 | 0.25 | XFOIL ncrit=9
31 | 500000 | 0.5 | JavaFoil+Calcfoil stall+Eppler ext transition
32 | 500000 | 0.5 | XFOIL ncrit=9
33 | 750000 | 0 | JavaFoil+Calcfoil stall+Eppler ext transition
34 | 750000 | 0 | XFOIL ncrit=9
35 | 750000 | 0.1 | JavaFoil+Calcfoil stall+Eppler ext transition
36 | 750000 | 0.1 | XFOIL ncrit=9
37 | 750000 | 0.25 | JavaFoil+Calcfoil stall+Eppler ext transition
38 | 750000 | 0.25 | XFOIL ncrit=9
39 | 750000 | 0.5 | JavaFoil+Calcfoil stall+Eppler ext transition
40 | 750000 | 0.5 | XFOIL ncrit=9
41 | 1000000 | 0 | JavaFoil+Calcfoil stall+Eppler ext transition
42 | 1000000 | 0 | XFOIL ncrit=9
43 | 1000000 | 0.1 | JavaFoil+Calcfoil stall+Eppler ext transition
44 | 1000000 | 0.1 | XFOIL ncrit=9
45 | 1000000 | 0.25 | JavaFoil+Calcfoil stall+Eppler ext transition
46 | 1000000 | 0.25 | XFOIL ncrit=9
47 | 1000000 | 0.5 | JavaFoil+Calcfoil stall+Eppler ext transition
48 | 1000000 | 0.5 | XFOIL ncrit=9
49 | 2000000 | 0 | JavaFoil+Calcfoil stall+Eppler ext transition
50 | 2000000 | 0 | XFOIL ncrit=9
51 | 2000000 | 0.1 | JavaFoil+Calcfoil stall+Eppler ext transition
52 | 2000000 | 0.1 | XFOIL ncrit=9
53 | 2000000 | 0.25 | JavaFoil+Calcfoil stall+Eppler ext transition
54 | 2000000 | 0.25 | XFOIL ncrit=9
55 | 2000000 | 0.5 | JavaFoil+Calcfoil stall+Eppler ext transition
56 | 2000000 | 0.5 | XFOIL ncrit=9
57 | 3000000 | 0 | JavaFoil+Calcfoil stall+Eppler ext transition
58 | 3000000 | 0 | XFOIL ncrit=9
59 | 3000000 | 0.1 | JavaFoil+Calcfoil stall+Eppler ext transition
60 | 3000000 | 0.1 | XFOIL ncrit=9
61 | 3000000 | 0.25 | JavaFoil+Calcfoil stall+Eppler ext transition
62 | 3000000 | 0.25 | XFOIL ncrit=9
63 | 3000000 | 0.5 | JavaFoil+Calcfoil stall+Eppler ext transition
64 | 3000000 | 0.5 | XFOIL ncrit=9
65 | 4000000 | 0 | JavaFoil+Calcfoil stall+Eppler ext transition
66 | 4000000 | 0 | XFOIL ncrit=9
67 | 4000000 | 0.1 | JavaFoil+Calcfoil stall+Eppler ext transition
68 | 4000000 | 0.1 | XFOIL ncrit=9
69 | 4000000 | 0.25 | JavaFoil+Calcfoil stall+Eppler ext transition
70 | 4000000 | 0.25 | XFOIL ncrit=9
71 | 4000000 | 0.5 | JavaFoil+Calcfoil stall+Eppler ext transition
72 | 4000000 | 0.5 | XFOIL ncrit=9
73 | 5000000 | 0 | JavaFoil+Calcfoil stall+Eppler ext transition
74 | 5000000 | 0 | XFOIL ncrit=9
75 | 5000000 | 0.1 | JavaFoil+Calcfoil stall+Eppler ext transition
76 | 5000000 | 0.1 | XFOIL ncrit=9
77 | 5000000 | 0.25 | JavaFoil+Calcfoil stall+Eppler ext transition
78 | 5000000 | 0.25 | XFOIL ncrit=9
79 | 5000000 | 0.5 | JavaFoil+Calcfoil stall+Eppler ext transition
80 | 5000000 | 0.5 | XFOIL ncrit=9
81 | 6000000 | 0 | JavaFoil+Calcfoil stall+Eppler ext transition
82 | 6000000 | 0 | XFOIL ncrit=9
83 | 6000000 | 0.1 | JavaFoil+Calcfoil stall+Eppler ext transition
84 | 6000000 | 0.1 | XFOIL ncrit=9
85 | 6000000 | 0.25 | JavaFoil+Calcfoil stall+Eppler ext transition
86 | 6000000 | 0.25 | XFOIL ncrit=9
87 | 6000000 | 0.5 | JavaFoil+Calcfoil stall+Eppler ext transition
88 | 6000000 | 0.5 | XFOIL ncrit=9
89 | 7000000 | 0 | JavaFoil+Calcfoil stall+Eppler ext transition
90 | 7000000 | 0 | XFOIL ncrit=9
91 | 7000000 | 0.1 | JavaFoil+Calcfoil stall+Eppler ext transition
92 | 7000000 | 0.1 | XFOIL ncrit=9
93 | 7000000 | 0.25 | JavaFoil+Calcfoil stall+Eppler ext transition
94 | 7000000 | 0.25 | XFOIL ncrit=9
95 | 7000000 | 0.5 | JavaFoil+Calcfoil stall+Eppler ext transition
96 | 7000000 | 0.5 | XFOIL ncrit=9
97 | 8000000 | 0 | JavaFoil+Calcfoil stall+Eppler ext transition
98 | 8000000 | 0 | XFOIL ncrit=9
99 | 8000000 | 0.1 | JavaFoil+Calcfoil stall+Eppler ext transition
100 | 8000000 | 0.1 | XFOIL ncrit=9
101 | 8000000 | 0.25 | JavaFoil+Calcfoil stall+Eppler ext transition
102 | 8000000 | 0.25 | XFOIL ncrit=9
103 | 8000000 | 0.5 | JavaFoil+Calcfoil stall+Eppler ext transition
104 | 8000000 | 0.5 | XFOIL ncrit=9
105 | 10000000 | 0 | JavaFoil+Calcfoil stall+Eppler ext transition
106 | 10000000 | 0 | XFOIL ncrit=9
107 | 10000000 | 0.1 | JavaFoil+Calcfoil stall+Eppler ext transition
108 | 10000000 | 0.1 | XFOIL ncrit=9
109 | 10000000 | 0.25 | JavaFoil+Calcfoil stall+Eppler ext transition
110 | 10000000 | 0.25 | XFOIL ncrit=9
111 | 10000000 | 0.5 | JavaFoil+Calcfoil stall+Eppler ext transition
112 | 10000000 | 0.5 | XFOIL ncrit=9
113 | 12000000 | 0 | JavaFoil+Calcfoil stall+Eppler ext transition
114 | 12000000 | 0 | XFOIL ncrit=9
115 | 12000000 | 0.1 | JavaFoil+Calcfoil stall+Eppler ext transition
116 | 12000000 | 0.1 | XFOIL ncrit=9
117 | 12000000 | 0.25 | JavaFoil+Calcfoil stall+Eppler ext transition
118 | 12000000 | 0.25 | XFOIL ncrit=9
119 | 12000000 | 0.5 | JavaFoil+Calcfoil stall+Eppler ext transition
120 | 12000000 | 0.5 | XFOIL ncrit=9
121 | 14000000 | 0 | JavaFoil+Calcfoil stall+Eppler ext transition
122 | 14000000 | 0 | XFOIL ncrit=9
123 | 14000000 | 0.1 | JavaFoil+Calcfoil stall+Eppler ext transition
124 | 14000000 | 0.1 | XFOIL ncrit=9
125 | 14000000 | 0.25 | JavaFoil+Calcfoil stall+Eppler ext transition
126 | 14000000 | 0.25 | XFOIL ncrit=9
127 | 14000000 | 0.5 | JavaFoil+Calcfoil stall+Eppler ext transition
128 | 14000000 | 0.5 | XFOIL ncrit=9
129 | 16000000 | 0 | JavaFoil+Calcfoil stall+Eppler ext transition
130 | 16000000 | 0 | XFOIL ncrit=9
131 | 16000000 | 0.1 | JavaFoil+Calcfoil stall+Eppler ext transition
132 | 16000000 | 0.1 | XFOIL ncrit=9
133 | 16000000 | 0.25 | JavaFoil+Calcfoil stall+Eppler ext transition
134 | 16000000 | 0.25 | XFOIL ncrit=9
135 | 16000000 | 0.5 | JavaFoil+Calcfoil stall+Eppler ext transition
136 | 16000000 | 0.5 | XFOIL ncrit=9
137 | 18000000 | 0 | JavaFoil+Calcfoil stall+Eppler ext transition
138 | 18000000 | 0 | XFOIL ncrit=9
139 | 18000000 | 0.1 | JavaFoil+Calcfoil stall+Eppler ext transition
140 | 18000000 | 0.1 | XFOIL ncrit=9
141 | 18000000 | 0.25 | JavaFoil+Calcfoil stall+Eppler ext transition
142 | 18000000 | 0.25 | XFOIL ncrit=9
143 | 18000000 | 0.5 | JavaFoil+Calcfoil stall+Eppler ext transition
144 | 18000000 | 0.5 | XFOIL ncrit=9
145 | 20000000 | 0 | JavaFoil+Calcfoil stall+Eppler ext transition
146 | 20000000 | 0 | XFOIL ncrit=9
147 | 20000000 | 0.1 | JavaFoil+Calcfoil stall+Eppler ext transition
148 | 20000000 | 0.1 | XFOIL ncrit=9
149 | 20000000 | 0.25 | JavaFoil+Calcfoil stall+Eppler ext transition
150 | 20000000 | 0.25 | XFOIL ncrit=9
151 | 20000000 | 0.5 | JavaFoil+Calcfoil stall+Eppler ext transition
152 | 20000000 | 0.5 | XFOIL ncrit=9

## 1. Re 50k Mach 0.00 (1)
BIGFOIL.COM POLAR EXPORT
nlr1t
NLR-1T |  |  |  | Cl Max: | 0.918 | at alpha= | 11 | deg
JavaFoil+Calcfoil stall+Eppler ext transition |  |  |  | L/D Max: | 34.599 | at alpha= | 6 | deg
Re: | 50000 |  |  | Cd Min: | 0.01727 | at alpha= | -0.5 | deg
Mach: | 0 |  |  | Cl=0 at alpha= | -0.73729 | deg
|  |  |  | @ Cl=0.1, Cd= | 0.017424
|  |  |  | @ Cl=0.4, Cd= | 0.018239
|  |  |  | @ Cl=0.6, Cd= | 0.020454
alpha (deg) | Cl | Cd | Cm | Cl/Cd
-15.5 | -0.469 | 0.33195 | 0.005 | -1.413
-15 | -0.485 | 0.32412 | 0.005 | -1.497
-14.5 | -0.501 | 0.29959 | 0.005 | -1.672
-14 | -0.516 | 0.27364 | 0.004 | -1.885
-13.5 | -0.53 | 0.21102 | 0.004 | -2.511
-13 | -0.543 | 0.22771 | 0.004 | -2.384
-12.5 | -0.554 | 0.18256 | 0.004 | -3.037
-12 | -0.564 | 0.17047 | 0.004 | -3.31
-11.5 | -0.572 | 0.17008 | 0.003 | -3.363
-11 | -0.578 | 0.14325 | 0.003 | -4.032
-10.5 | -0.58 | 0.12981 | 0.003 | -4.47
-10 | -0.58 | 0.11884 | 0.003 | -4.879
-9.5 | -0.576 | 0.11619 | 0.002 | -4.957
-9 | -0.569 | 0.10378 | 0.002 | -5.48
-8.5 | -0.558 | 0.09681 | 0.002 | -5.76
-8 | -0.543 | 0.08144 | 0.002 | -6.667
-7.5 | -0.524 | 0.07635 | 0.001 | -6.863
-7 | -0.501 | 0.06985 | 0.001 | -7.178
-6.5 | -0.475 | 0.06638 | 0.001 | -7.157
-6 | -0.445 | 0.06064 | 0.001 | -7.343
-5.5 | -0.412 | 0.05607 | 0 | -7.352
-5 | -0.376 | 0.05108 | 0 | -7.367
-4.5 | -0.338 | 0.04782 | 0 | -7.065
-4 | -0.297 | 0.04428 | 0 | -6.709
-3.5 | -0.254 | 0.04207 | -0.001 | -6.05
-3 | -0.21 | 0.04091 | -0.001 | -5.142
-2.5 | -0.165 | 0.03922 | -0.001 | -4.209
-2 | -0.119 | 0.03792 | -0.001 | -3.136
-1.5 | -0.072 | 0.03665 | -0.002 | -1.97
-1 | -0.031 | 0.01864 | -0.005 | -1.65
-0.5 | 0.028 | 0.01727 | -0.005 | 1.628
0 | 0.085 | 0.01739 | -0.006 | 4.861
0.5 | 0.142 | 0.01752 | -0.007 | 8.085
1 | 0.199 | 0.01769 | -0.007 | 11.232
1.5 | 0.266 | 0.0175 | -0.008 | 15.186
2 | 0.325 | 0.01775 | -0.009 | 18.309
2.5 | 0.384 | 0.01812 | -0.01 | 21.205
3 | 0.443 | 0.01856 | -0.011 | 23.876
3.5 | 0.502 | 0.01969 | -0.011 | 25.497
4 | 0.56 | 0.02013 | -0.012 | 27.844
4.5 | 0.618 | 0.0206 | -0.013 | 30.016
5 | 0.675 | 0.02109 | -0.014 | 32.026
5.5 | 0.732 | 0.02202 | -0.014 | 33.241
6 | 0.787 | 0.02276 | -0.015 | 34.599
6.5 | 0.826 | 0.02547 | -0.015 | 32.429
7 | 0.723 | 0.05625 | -0.009 | 12.856
7.5 | 0.764 | 0.06004 | -0.009 | 12.728
8 | 0.804 | 0.06327 | -0.009 | 12.705
8.5 | 0.835 | 0.06841 | -0.009 | 12.208
9 | 0.863 | 0.07342 | -0.009 | 11.754
9.5 | 0.886 | 0.07896 | -0.009 | 11.214
10 | 0.903 | 0.08626 | -0.009 | 10.466
10.5 | 0.916 | 0.08896 | -0.01 | 10.291
11 | 0.918 | 0.09954 | -0.009 | 9.226
11.5 | 0.918 | 0.10621 | -0.009 | 8.639
12 | 0.909 | 0.11276 | -0.007 | 8.065
12.5 | 0.898 | 0.12208 | -0.007 | 7.352
13 | 0.881 | 0.13272 | -0.007 | 6.636
13.5 | 0.859 | 0.14662 | -0.007 | 5.862
14 | 0.835 | 0.1595 | -0.007 | 5.232
14.5 | 0.807 | 0.17092 | -0.008 | 4.72
15 | 0.777 | 0.1862 | -0.008 | 4.17
15.5 | 0.745 | 0.20573 | -0.008 | 3.62
16 | 0.712 | 0.22387 | -0.008 | 3.181

## 2. Re 50k Mach 0.00 (2)
BIGFOIL.COM POLAR EXPORT
nlr1t
NLR-1T |  |  |  | Cl Max: | 0.9364 | at alpha= | 8.5 | deg
XFOIL ncrit=9 |  |  |  | L/D Max: | 29.5965 | at alpha= | 4 | deg
Re: | 50000 |  |  | Cd Min: | 0.2538 | at alpha= | -19.5 | deg
Mach: | 0 |  |  | Cl=0 at alpha= | -0.081361 | deg
|  |  |  | @ Cl=0.1, Cd= | 0.020426
|  |  |  | @ Cl=0.4, Cd= | 0.02383
|  |  |  | @ Cl=0.6, Cd= | 0.020357
alpha (deg) | Cl | Cd | Cm | Cl/Cd
-20 | -0.773 | 0.25323 | 0.0558 | -3.0526
-19.5 | -0.764 | 0.2538 | 0.0492 | -3.0102
-19 | -0.7419 | 0.24156 | 0.047 | -3.0713
-18.5 | -0.7224 | 0.23363 | 0.0445 | -3.0921
-18 | -0.7081 | 0.22894 | 0.0399 | -3.093
-17.5 | -0.7064 | 0.23068 | 0.0332 | -3.0623
-17 | -0.6759 | 0.21522 | 0.0329 | -3.1405
-16.5 | -0.6598 | 0.20889 | 0.0297 | -3.1586
-16 | -0.6574 | 0.20778 | 0.0238 | -3.1639
-15.5 | -0.632 | 0.19604 | 0.0227 | -3.2238
-15 | -0.6187 | 0.19003 | 0.0196 | -3.2558
-14.5 | -0.6303 | 0.19068 | 0.0129 | -3.3055
-14 | -0.5941 | 0.17694 | 0.0139 | -3.3576
-13.5 | -0.5844 | 0.17011 | 0.011 | -3.4354
-13 | -0.5799 | 0.16507 | 0.0077 | -3.5131
-12.5 | -0.5605 | 0.15612 | 0.0068 | -3.5902
-12 | -0.5658 | 0.15116 | 0.0026 | -3.7431
-11.5 | -0.5599 | 0.14488 | 0.0005 | -3.8646
-11 | -0.5469 | 0.13698 | -0.0004 | -3.9926
-10.5 | -0.5417 | 0.1301 | -0.002 | -4.1637
-10 | -0.5458 | 0.12412 | -0.0043 | -4.3974
-9.5 | -0.521 | 0.11554 | -0.0025 | -4.5093
-9 | -0.5122 | 0.10873 | -0.0019 | -4.7108
-8.5 | -0.5138 | 0.10288 | -0.0015 | -4.9942
-8 | -0.4948 | 0.09575 | 0.0012 | -5.1676
-7.5 | -0.4944 | 0.09042 | 0.0044 | -5.4678
-7 | -0.4677 | 0.0838 | 0.0096 | -5.5811
-5 | -0.5425 | 0.04969 | -0.0092 | -10.9177
-4.5 | -0.5004 | 0.04132 | -0.0073 | -12.1104
-4 | -0.4589 | 0.03616 | -0.0036 | -12.6908
-3.5 | -0.412 | 0.03167 | -0.001 | -13.0092
-3 | -0.3583 | 0.02805 | 0.0011 | -12.7736
-2.5 | -0.2992 | 0.02516 | 0.0021 | -11.8919
-2 | -0.1191 | 0.01896 | -0.0164 | -6.2816
-1.5 | -0.0913 | 0.01891 | -0.0117 | -4.8281
-1 | -0.0608 | 0.01896 | -0.0076 | -3.2068
-0.5 | -0.0283 | 0.0191 | -0.0039 | -1.4817
0 | 0.0055 | 0.01933 | -0.0004 | 0.28453
0.5 | 0.0407 | 0.01965 | 0.0027 | 2.0712
1 | 0.0767 | 0.02008 | 0.0054 | 3.8197
1.5 | 0.1131 | 0.02062 | 0.0078 | 5.485
2 | 0.1493 | 0.02133 | 0.0099 | 6.9995
2.5 | 0.1843 | 0.02226 | 0.0117 | 8.2794
3 | 0.2165 | 0.02355 | 0.0132 | 9.1932
3.5 | 0.4658 | 0.02393 | -0.0225 | 19.4651
4 | 0.6014 | 0.02032 | -0.0239 | 29.5965
4.5 | 0.6544 | 0.02281 | -0.0225 | 28.6892
5 | 0.7077 | 0.02503 | -0.0216 | 28.2741
5.5 | 0.7563 | 0.02743 | -0.0201 | 27.572
6 | 0.7988 | 0.02987 | -0.0176 | 26.7426
6.5 | 0.8371 | 0.0328 | -0.0145 | 25.5213
7 | 0.8747 | 0.03687 | -0.0113 | 23.7239
7.5 | 0.9059 | 0.04146 | -0.0077 | 21.85
8 | 0.9248 | 0.04828 | -0.0033 | 19.1549
8.5 | 0.9364 | 0.05545 | 0.0009 | 16.8873
9 | 0.9213 | 0.06453 | 0.0053 | 14.2771
9.5 | 0.8915 | 0.07536 | 0.0078 | 11.8299
10 | 0.807 | 0.09219 | 0.0029 | 8.7537
10.5 | 0.6884 | 0.12234 | -0.027 | 5.6269
11 | 0.6957 | 0.12967 | -0.0267 | 5.3652
11.5 | 0.7048 | 0.13685 | -0.0268 | 5.1502
12 | 0.7166 | 0.14477 | -0.0272 | 4.9499
12.5 | 0.7273 | 0.15275 | -0.028 | 4.7614
13 | 0.7361 | 0.16072 | -0.029 | 4.58
13.5 | 0.7437 | 0.16828 | -0.0305 | 4.4194

## 3. Re 50k Mach 0.10 (1)
BIGFOIL.COM POLAR EXPORT
nlr1t
NLR-1T |  |  |  | Cl Max: | 0.913 | at alpha= | 10.5 | deg
JavaFoil+Calcfoil stall+Eppler ext transition |  |  |  | L/D Max: | 34.624 | at alpha= | 6 | deg
Re: | 50000 |  |  | Cd Min: | 0.01729 | at alpha= | -0.5 | deg
Mach: | 0.1 |  |  | Cl=0 at alpha= | -0.73729 | deg
|  |  |  | @ Cl=0.1, Cd= | 0.017454
|  |  |  | @ Cl=0.4, Cd= | 0.018243
|  |  |  | @ Cl=0.6, Cd= | 0.020437
alpha (deg) | Cl | Cd | Cm | Cl/Cd
-15 | -0.442 | 0.33782 | 0.005 | -1.307
-14.5 | -0.46 | 0.30808 | 0.005 | -1.492
-14 | -0.477 | 0.29029 | 0.004 | -1.644
-13.5 | -0.494 | 0.26525 | 0.004 | -1.864
-13 | -0.51 | 0.23146 | 0.004 | -2.205
-12.5 | -0.525 | 0.19034 | 0.004 | -2.76
-12 | -0.538 | 0.17734 | 0.004 | -3.036
-11.5 | -0.549 | 0.18073 | 0.003 | -3.039
-11 | -0.558 | 0.15001 | 0.003 | -3.719
-10.5 | -0.564 | 0.135 | 0.003 | -4.175
-10 | -0.566 | 0.11995 | 0.003 | -4.719
-9.5 | -0.565 | 0.12105 | 0.002 | -4.667
-9 | -0.56 | 0.10804 | 0.002 | -5.184
-8.5 | -0.551 | 0.09081 | 0.002 | -6.072
-8 | -0.538 | 0.08202 | 0.002 | -6.564
-7.5 | -0.521 | 0.07876 | 0.001 | -6.616
-7 | -0.5 | 0.07135 | 0.001 | -7.004
-6.5 | -0.474 | 0.06764 | 0.001 | -7.014
-6 | -0.445 | 0.06152 | 0.001 | -7.239
-5.5 | -0.413 | 0.0561 | 0 | -7.358
-5 | -0.377 | 0.05101 | 0 | -7.395
-4.5 | -0.339 | 0.04765 | 0 | -7.111
-4 | -0.298 | 0.04441 | 0 | -6.715
-3.5 | -0.256 | 0.04223 | -0.001 | -6.052
-3 | -0.211 | 0.04093 | -0.001 | -5.162
-2.5 | -0.166 | 0.0393 | -0.001 | -4.22
-2 | -0.119 | 0.03797 | -0.001 | -3.147
-1.5 | -0.073 | 0.0368 | -0.002 | -1.971
-1 | -0.031 | 0.01865 | -0.005 | -1.658
-0.5 | 0.028 | 0.01729 | -0.005 | 1.635
0 | 0.085 | 0.01742 | -0.006 | 4.878
0.5 | 0.142 | 0.01755 | -0.007 | 8.111
1 | 0.2 | 0.01771 | -0.007 | 11.267
1.5 | 0.267 | 0.01756 | -0.009 | 15.212
2 | 0.327 | 0.01781 | -0.009 | 18.342
2.5 | 0.386 | 0.01812 | -0.01 | 21.312
3 | 0.445 | 0.01864 | -0.011 | 23.896
3.5 | 0.504 | 0.01977 | -0.011 | 25.516
4 | 0.563 | 0.02015 | -0.012 | 27.946
4.5 | 0.621 | 0.0206 | -0.013 | 30.153
5 | 0.679 | 0.02144 | -0.014 | 31.661
5.5 | 0.735 | 0.02208 | -0.014 | 33.301
6 | 0.791 | 0.02285 | -0.015 | 34.624
6.5 | 0.829 | 0.02563 | -0.015 | 32.333
7 | 0.726 | 0.05639 | -0.009 | 12.877
7.5 | 0.768 | 0.06021 | -0.009 | 12.747
8 | 0.807 | 0.06355 | -0.009 | 12.694
8.5 | 0.838 | 0.06882 | -0.009 | 12.177
9 | 0.865 | 0.07338 | -0.009 | 11.785
9.5 | 0.886 | 0.08045 | -0.009 | 11.018
10 | 0.902 | 0.08609 | -0.009 | 10.477
10.5 | 0.913 | 0.09022 | -0.01 | 10.117
11 | 0.911 | 0.10025 | -0.007 | 9.09
11.5 | 0.908 | 0.10545 | -0.007 | 8.609
12 | 0.898 | 0.11559 | -0.007 | 7.77
12.5 | 0.882 | 0.12547 | -0.007 | 7.033
13 | 0.861 | 0.13666 | -0.007 | 6.304
13.5 | 0.836 | 0.15913 | -0.007 | 5.252
14 | 0.806 | 0.16502 | -0.007 | 4.886
14.5 | 0.774 | 0.17805 | -0.008 | 4.346
15 | 0.739 | 0.20025 | -0.008 | 3.691
15.5 | 0.703 | 0.21829 | -0.008 | 3.22

## 4. Re 50k Mach 0.10 (2)
BIGFOIL.COM POLAR EXPORT
nlr1t
NLR-1T |  |  |  | Cl Max: | 0.9342 | at alpha= | 8.5 | deg
XFOIL ncrit=9 |  |  |  | L/D Max: | 29.3447 | at alpha= | 4 | deg
Re: | 50000 |  |  | Cd Min: | 0.25581 | at alpha= | -19.5 | deg
Mach: | 0.1 |  |  | Cl=0 at alpha= | -0.077941 | deg
|  |  |  | @ Cl=0.1, Cd= | 0.020487
|  |  |  | @ Cl=0.4, Cd= | 0.023415
|  |  |  | @ Cl=0.6, Cd= | 0.02071
alpha (deg) | Cl | Cd | Cm | Cl/Cd
-20 | -0.7757 | 0.25446 | 0.0559 | -3.0484
-19.5 | -0.7676 | 0.25581 | 0.0492 | -3.0007
-19 | -0.7428 | 0.24155 | 0.0477 | -3.0751
-18.5 | -0.7241 | 0.23428 | 0.0447 | -3.0907
-18 | -0.7105 | 0.23013 | 0.0399 | -3.0874
-17.5 | -0.7101 | 0.23259 | 0.0331 | -3.053
-17 | -0.6765 | 0.2156 | 0.0332 | -3.1378
-16.5 | -0.6611 | 0.20958 | 0.0297 | -3.1544
-16 | -0.6607 | 0.20937 | 0.0236 | -3.1557
-15.5 | -0.6318 | 0.19631 | 0.023 | -3.2184
-15 | -0.6204 | 0.19093 | 0.0194 | -3.2494
-14.5 | -0.6104 | 0.18452 | 0.0159 | -3.308
-14 | -0.5959 | 0.17783 | 0.0136 | -3.351
-13.5 | -0.5819 | 0.17014 | 0.0114 | -3.4201
-13 | -0.5831 | 0.16626 | 0.0072 | -3.5072
-12.5 | -0.56 | 0.15658 | 0.0068 | -3.5764
-12 | -0.5556 | 0.1501 | 0.0039 | -3.7015
-11.5 | -0.5636 | 0.146 | -0.0001 | -3.8603
-11 | -0.5508 | 0.13804 | -0.0011 | -3.9901
-10.5 | -0.5458 | 0.13115 | -0.0027 | -4.1616
-10 | -0.5293 | 0.12265 | -0.0026 | -4.3155
-9.5 | -0.5244 | 0.11639 | -0.0029 | -4.5055
-9 | -0.515 | 0.1095 | -0.0023 | -4.7032
-8.5 | -0.5193 | 0.10381 | -0.002 | -5.0024
-8 | -0.4954 | 0.09633 | 0.0011 | -5.1427
-7.5 | -0.5007 | 0.09131 | 0.0043 | -5.4835
-7 | -0.4606 | 0.08385 | 0.0095 | -5.4931
-6.5 | -0.4345 | 0.07811 | 0.0159 | -5.5627
-5 | -0.5433 | 0.04984 | -0.0099 | -10.9009
-4.5 | -0.5026 | 0.04171 | -0.0074 | -12.0499
-4 | -0.4615 | 0.0365 | -0.0038 | -12.6438
-3.5 | -0.4148 | 0.03194 | -0.0011 | -12.9869
-3 | -0.3612 | 0.02826 | 0.0011 | -12.7813
-2.5 | -0.3019 | 0.02532 | 0.0022 | -11.9234
-2 | -0.1199 | 0.01902 | -0.0166 | -6.3039
-1.5 | -0.092 | 0.01896 | -0.0118 | -4.8523
-1 | -0.0613 | 0.01901 | -0.0076 | -3.2246
-0.5 | -0.0287 | 0.01915 | -0.0039 | -1.4987
0 | 0.0053 | 0.01938 | -0.0004 | 0.27348
0.5 | 0.0405 | 0.0197 | 0.0027 | 2.0558
1 | 0.0767 | 0.02013 | 0.0055 | 3.8102
1.5 | 0.1132 | 0.02069 | 0.0079 | 5.4712
2 | 0.1494 | 0.0214 | 0.01 | 6.9813
2.5 | 0.1844 | 0.02235 | 0.0119 | 8.2506
3 | 0.2227 | 0.02372 | 0.012 | 9.3887
3.5 | 0.496 | 0.02325 | -0.0263 | 21.3333
4 | 0.6045 | 0.0206 | -0.0237 | 29.3447
4.5 | 0.6584 | 0.02303 | -0.0225 | 28.5888
5 | 0.7115 | 0.02526 | -0.0216 | 28.1671
5.5 | 0.7606 | 0.02774 | -0.02 | 27.4189
6 | 0.8018 | 0.03022 | -0.0172 | 26.5321
6.5 | 0.8398 | 0.03325 | -0.014 | 25.2571
7 | 0.8775 | 0.03755 | -0.0108 | 23.3688
7.5 | 0.9099 | 0.04215 | -0.0073 | 21.5872
8 | 0.9245 | 0.04925 | -0.0025 | 18.7716
8.5 | 0.9342 | 0.05656 | 0.0016 | 16.517
9 | 0.915 | 0.06587 | 0.0059 | 13.891
9.5 | 0.8852 | 0.07651 | 0.0082 | 11.5697
10 | 0.8073 | 0.09277 | 0.0033 | 8.7022
10.5 | 0.6866 | 0.12284 | -0.027 | 5.5894
11 | 0.6958 | 0.13029 | -0.0267 | 5.3404
11.5 | 0.7027 | 0.13732 | -0.0269 | 5.1172
12 | 0.7136 | 0.14512 | -0.0275 | 4.9173
12.5 | 0.7223 | 0.15282 | -0.0284 | 4.7265
13 | 0.7378 | 0.16154 | -0.029 | 4.5673
13.5 | 0.7459 | 0.16918 | -0.0304 | 4.4089

## 5. Re 50k Mach 0.25 (1)
BIGFOIL.COM POLAR EXPORT
nlr1t
NLR-1T |  |  |  | Cl Max: | 0.892 | at alpha= | 10 | deg
JavaFoil+Calcfoil stall+Eppler ext transition |  |  |  | L/D Max: | 33.531 | at alpha= | 5.5 | deg
Re: | 50000 |  |  | Cd Min: | 0.01739 | at alpha= | -0.5 | deg
Mach: | 0.25 |  |  | Cl=0 at alpha= | -0.73771 | deg
|  |  |  | @ Cl=0.1, Cd= | 0.017526
|  |  |  | @ Cl=0.4, Cd= | 0.36217
|  |  |  | @ Cl=0.6, Cd= | 0.36217
alpha (deg) | Cl | Cd | Cm | Cl/Cd
-13 | -0.186 | 0.4643 | 0.004 | -0.401
-12.5 | -0.246 | 0.37146 | 0.004 | -0.662
-12 | -0.296 | 0.30129 | 0.004 | -0.982
-11.5 | -0.34 | 0.24686 | 0.004 | -1.379
-11 | -0.38 | 0.21177 | 0.003 | -1.795
-10.5 | -0.415 | 0.18145 | 0.003 | -2.287
-10 | -0.444 | 0.15483 | 0.003 | -2.869
-9.5 | -0.467 | 0.15398 | 0.002 | -3.035
-9 | -0.484 | 0.13784 | 0.002 | -3.512
-8.5 | -0.494 | 0.10386 | 0.002 | -4.759
-8 | -0.497 | 0.09373 | 0.002 | -5.306
-7.5 | -0.493 | 0.09101 | 0.001 | -5.419
-7 | -0.483 | 0.07397 | 0.001 | -6.524
-6.5 | -0.465 | 0.07 | 0.001 | -6.648
-6 | -0.442 | 0.06095 | 0.001 | -7.257
-5.5 | -0.414 | 0.05594 | 0 | -7.401
-5 | -0.381 | 0.05184 | 0 | -7.35
-4.5 | -0.344 | 0.0482 | 0 | -7.14
-4 | -0.304 | 0.04536 | 0 | -6.701
-3.5 | -0.261 | 0.0428 | -0.001 | -6.104
-3 | -0.216 | 0.04143 | -0.001 | -5.223
-2.5 | -0.17 | 0.03964 | -0.001 | -4.291
-2 | -0.123 | 0.03818 | -0.001 | -3.212
-1.5 | -0.074 | 0.03701 | -0.002 | -2.012
-1 | -0.032 | 0.01876 | -0.005 | -1.693
-0.5 | 0.029 | 0.01739 | -0.006 | 1.67
0 | 0.087 | 0.0175 | -0.006 | 4.989
0.5 | 0.146 | 0.01762 | -0.007 | 8.303
1 | 0.205 | 0.01786 | -0.008 | 11.469
1.5 | 0.274 | 0.01763 | -0.009 | 15.569
2 | 0.336 | 0.0179 | -0.01 | 18.748
2.5 | 0.397 | 0.01823 | -0.01 | 21.766
3 | 0.458 | 0.01876 | -0.011 | 24.392
3.5 | 0.518 | 0.01994 | -0.012 | 25.984
4 | 0.578 | 0.02038 | -0.012 | 28.375
4.5 | 0.638 | 0.02083 | -0.013 | 30.623
5 | 0.697 | 0.02173 | -0.014 | 32.058
5.5 | 0.754 | 0.0225 | -0.015 | 33.531
6 | 0.797 | 0.0253 | -0.015 | 31.51
6.5 | 0.84 | 0.02695 | -0.016 | 31.157
7 | 0.743 | 0.05765 | -0.009 | 12.879
7.5 | 0.783 | 0.06187 | -0.009 | 12.664
8 | 0.822 | 0.06603 | -0.009 | 12.455
8.5 | 0.85 | 0.07118 | -0.009 | 11.946
9 | 0.872 | 0.07631 | -0.009 | 11.427
9.5 | 0.886 | 0.08473 | -0.009 | 10.453
10 | 0.892 | 0.08961 | -0.01 | 9.949
10.5 | 0.884 | 0.09594 | -0.01 | 9.215
11 | 0.865 | 0.11126 | -0.007 | 7.771
11.5 | 0.837 | 0.12576 | -0.007 | 6.655
12 | 0.798 | 0.13208 | -0.007 | 6.044
12.5 | 0.749 | 0.1506 | -0.007 | 4.974
13 | 0.691 | 0.17397 | -0.007 | 3.969
13.5 | 0.624 | 0.20042 | -0.007 | 3.112
14 | 0.55 | 0.23686 | -0.008 | 2.323
14.5 | 0.471 | 0.28765 | -0.008 | 1.637
15 | 0.386 | 0.36217 | -0.008 | 1.066

## 6. Re 50k Mach 0.25 (2)
BIGFOIL.COM POLAR EXPORT
nlr1t
NLR-1T |  |  |  | Cl Max: | 0.9238 | at alpha= | 8.5 | deg
XFOIL ncrit=9 |  |  |  | L/D Max: | 28.4338 | at alpha= | 4 | deg
Re: | 50000 |  |  | Cd Min: | 0.26365 | at alpha= | -20 | deg
Mach: | 0.25 |  |  | Cl=0 at alpha= | -0.054598 | deg
|  |  |  | @ Cl=0.1, Cd= | 0.020821
|  |  |  | @ Cl=0.4, Cd= | 0.023399
|  |  |  | @ Cl=0.6, Cd= | 0.02165
alpha (deg) | Cl | Cd | Cm | Cl/Cd
-20 | -0.7933 | 0.26365 | 0.0562 | -3.0089
-19.5 | -0.7756 | 0.25558 | 0.052 | -3.0347
-19 | -0.752 | 0.24428 | 0.0502 | -3.0784
-18.5 | -0.7349 | 0.23857 | 0.0459 | -3.0804
-18 | -0.7276 | 0.23903 | 0.0392 | -3.044
-17.5 | -0.702 | 0.22585 | 0.0375 | -3.1083
-17 | -0.6829 | 0.21849 | 0.0345 | -3.1255
-16.5 | -0.6733 | 0.21556 | 0.0291 | -3.1235
-16 | -0.6548 | 0.20675 | 0.0261 | -3.1671
-15.5 | -0.635 | 0.19885 | 0.0237 | -3.1934
-15 | -0.6362 | 0.19815 | 0.0178 | -3.2107
-14.5 | -0.6056 | 0.18542 | 0.0174 | -3.2661
-14 | -0.6123 | 0.18468 | 0.0116 | -3.3155
-13.5 | -0.5812 | 0.17259 | 0.0115 | -3.3675
-13 | -0.5711 | 0.16574 | 0.0086 | -3.4458
-12.5 | -0.5708 | 0.16143 | 0.0049 | -3.5359
-12 | -0.5486 | 0.15203 | 0.0043 | -3.6085
-11.5 | -0.5371 | 0.14468 | 0.0026 | -3.7123
-11 | -0.5286 | 0.13774 | 0.0008 | -3.8377
-10.5 | -0.5208 | 0.13094 | -0.0006 | -3.9774
-10 | -0.5264 | 0.12566 | -0.0028 | -4.1891
-9.5 | -0.5077 | 0.11764 | -0.0019 | -4.3157
-9 | -0.4987 | 0.11084 | -0.0015 | -4.4993
-8.5 | -0.499 | 0.10501 | -0.001 | -4.7519
-8 | -0.4794 | 0.09771 | 0.0015 | -4.9064
-7.5 | -0.4832 | 0.09274 | 0.0047 | -5.2103
-7 | -0.452 | 0.08546 | 0.0093 | -5.289
-6.5 | -0.4278 | 0.07988 | 0.0156 | -5.3555
-5 | -0.547 | 0.0517 | -0.0107 | -10.5803
-4.5 | -0.5135 | 0.04382 | -0.0085 | -11.7184
-4 | -0.4753 | 0.03839 | -0.0046 | -12.3808
-3.5 | -0.4301 | 0.03343 | -0.0016 | -12.8657
-3 | -0.3768 | 0.0294 | 0.0008 | -12.8163
-2.5 | -0.317 | 0.02627 | 0.0024 | -12.067
-2 | -0.1242 | 0.01933 | -0.0173 | -6.4252
-1.5 | -0.0956 | 0.01925 | -0.0123 | -4.9662
-1 | -0.0643 | 0.01928 | -0.0079 | -3.3351
-0.5 | -0.031 | 0.01942 | -0.0039 | -1.5963
0 | 0.0038 | 0.01965 | -0.0003 | 0.19338
0.5 | 0.0397 | 0.01999 | 0.0029 | 1.986
1 | 0.0765 | 0.02044 | 0.0058 | 3.7427
1.5 | 0.1135 | 0.02104 | 0.0084 | 5.3945
2 | 0.15 | 0.02182 | 0.0106 | 6.8744
2.5 | 0.1848 | 0.02287 | 0.0125 | 8.0805
3 | 0.3193 | 0.02488 | -0.0051 | 12.8336
3.5 | 0.5345 | 0.02093 | -0.025 | 25.5375
4 | 0.6227 | 0.0219 | -0.0234 | 28.4338
4.5 | 0.6801 | 0.0242 | -0.0226 | 28.1033
5 | 0.7333 | 0.02662 | -0.0212 | 27.547
5.5 | 0.7802 | 0.02933 | -0.0189 | 26.6008
6 | 0.8206 | 0.03215 | -0.0155 | 25.5241
6.5 | 0.8575 | 0.03591 | -0.0118 | 23.8791
7 | 0.8892 | 0.04094 | -0.0077 | 21.7196
7.5 | 0.9138 | 0.04666 | -0.0035 | 19.5842
8 | 0.913 | 0.0547 | 0.0016 | 16.691
8.5 | 0.9238 | 0.0621 | 0.0052 | 14.876
9 | 0.8933 | 0.07177 | 0.0087 | 12.4467
9.5 | 0.8642 | 0.08189 | 0.0101 | 10.5532
10.5 | 0.6795 | 0.1255 | -0.0272 | 5.4143
11 | 0.7007 | 0.13387 | -0.0266 | 5.2342
11.5 | 0.6946 | 0.13989 | -0.0275 | 4.9653
12 | 0.7029 | 0.14735 | -0.0284 | 4.7703
12.5 | 0.7107 | 0.15473 | -0.0297 | 4.5932
13 | 0.7225 | 0.1623 | -0.0308 | 4.4516
13.5 | 0.7417 | 0.17112 | -0.0316 | 4.3344

## 7. Re 50k Mach 0.50 (1)
BIGFOIL.COM POLAR EXPORT
nlr1t
NLR-1T |  |  |  | Cl Max: | 1.136 | at alpha= | 20 | deg
JavaFoil+Calcfoil stall+Eppler ext transition |  |  |  | L/D Max: | 29.673 | at alpha= | 5.5 | deg
Re: | 50000 |  |  | Cd Min: | 0.01756 | at alpha= | 1 | deg
Mach: | 0.5 |  |  | Cl=0 at alpha= | -0.76229 | deg
|  |  |  | @ Cl=0.1, Cd= | 0.017958
|  |  |  | @ Cl=0.4, Cd= | 0.018376
|  |  |  | @ Cl=0.6, Cd= | 0.034046
alpha (deg) | Cl | Cd | Cm | Cl/Cd
-20 | -1.031 | 0.4236 | 0.012 | -2.434
-19.5 | -1.002 | 0.38131 | 0.011 | -2.627
-19 | -0.976 | 0.38916 | 0.011 | -2.508
-18.5 | -0.951 | 0.37929 | 0.011 | -2.507
-18 | -0.926 | 0.37353 | 0.01 | -2.478
-17.5 | -0.9 | 0.37614 | 0.01 | -2.392
-17 | -0.874 | 0.35709 | 0.01 | -2.449
-16.5 | -0.848 | 0.36739 | 0.009 | -2.309
-16 | -0.823 | 0.37054 | 0.009 | -2.22
-15.5 | -0.794 | 0.33165 | 0.008 | -2.394
-15 | -0.768 | 0.32453 | 0.007 | -2.366
-14.5 | -0.742 | 0.30865 | 0.007 | -2.404
-14 | -0.716 | 0.3095 | 0.007 | -2.313
-13.5 | -0.69 | 0.30681 | 0.006 | -2.248
-13 | -0.664 | 0.26924 | 0.006 | -2.464
-12.5 | -0.637 | 0.26218 | 0.006 | -2.43
-12 | -0.611 | 0.258 | 0.005 | -2.368
-11.5 | -0.583 | 0.248 | 0.004 | -2.349
-11 | -0.556 | 0.24119 | 0.004 | -2.305
-10.5 | -0.53 | 0.21483 | 0.004 | -2.465
-10 | -0.503 | 0.23581 | 0.003 | -2.132
-9.5 | -0.476 | 0.23296 | 0.003 | -2.044
-9 | -0.449 | 0.23033 | 0.003 | -1.951
-8.5 | -0.423 | 0.22821 | 0.003 | -1.851
-8 | -0.396 | 0.19137 | 0.002 | -2.068
-7.5 | -0.368 | 0.18892 | 0.002 | -1.948
-7 | -0.341 | 0.17899 | 0.001 | -1.906
-6.5 | -0.314 | 0.18037 | 0.001 | -1.741
-6 | -0.287 | 0.12491 | 0.001 | -2.299
-5.5 | -0.26 | 0.12242 | 0.001 | -2.124
-5 | -0.233 | 0.12016 | 0 | -1.938
-4.5 | -0.306 | 0.07108 | 0 | -4.304
-4 | -0.309 | 0.05467 | 0 | -5.658
-3.5 | -0.279 | 0.04749 | -0.001 | -5.864
-3 | -0.236 | 0.04474 | -0.001 | -5.274
-2.5 | -0.188 | 0.04152 | -0.001 | -4.52
-2 | -0.136 | 0.03939 | -0.001 | -3.457
-1.5 | -0.083 | 0.03788 | -0.002 | -2.189
-1 | -0.029 | 0.03665 | -0.003 | -0.783
-0.5 | 0.032 | 0.01915 | -0.006 | 1.697
0 | 0.097 | 0.01795 | -0.007 | 5.419
0.5 | 0.163 | 0.01813 | -0.008 | 8.994
1 | 0.238 | 0.01756 | -0.009 | 13.566
1.5 | 0.307 | 0.01786 | -0.01 | 17.166
2 | 0.375 | 0.01824 | -0.011 | 20.564
2.5 | 0.443 | 0.01861 | -0.011 | 23.808
3 | 0.511 | 0.02024 | -0.012 | 25.237
3.5 | 0.578 | 0.02075 | -0.013 | 27.863
4 | 0.534 | 0.04026 | -0.009 | 13.263
4.5 | 0.7 | 0.02463 | -0.015 | 28.422
5 | 0.758 | 0.02581 | -0.015 | 29.382
5.5 | 0.812 | 0.02737 | -0.016 | 29.673
6 | 0.72 | 0.05462 | -0.009 | 13.179
6.5 | 0.762 | 0.05976 | -0.009 | 12.75
7 | 0.799 | 0.0663 | -0.009 | 12.045
7.5 | 0.828 | 0.07442 | -0.009 | 11.128
8 | 0.845 | 0.08592 | -0.009 | 9.832
8.5 | 0.756 | 0.09892 | -0.01 | 7.643
9 | 0.533 | 0.19115 | -0.008 | 2.79
9.5 | 0.562 | 0.2184 | -0.01 | 2.571
10 | 0.589 | 0.22261 | -0.01 | 2.644
10.5 | 0.616 | 0.23284 | -0.01 | 2.645
11 | 0.643 | 0.23887 | -0.011 | 2.692
11.5 | 0.672 | 0.27415 | -0.013 | 2.45
12 | 0.699 | 0.29109 | -0.013 | 2.4
12.5 | 0.726 | 0.30635 | -0.013 | 2.369
13 | 0.753 | 0.31644 | -0.014 | 2.378
13.5 | 0.779 | 0.32233 | -0.014 | 2.418
14 | 0.807 | 0.32562 | -0.015 | 2.478
14.5 | 0.836 | 0.35813 | -0.016 | 2.334
15 | 0.863 | 0.38489 | -0.017 | 2.242
15.5 | 0.89 | 0.3793 | -0.017 | 2.345
16 | 0.917 | 0.38113 | -0.018 | 2.405
16.5 | 0.947 | 0.42738 | -0.019 | 2.215
17 | 0.973 | 0.435 | -0.02 | 2.237
17.5 | 1 | 0.41306 | -0.02 | 2.421
18 | 1.026 | 0.4249 | -0.021 | 2.416
18.5 | 1.053 | 0.4345 | -0.021 | 2.423
19 | 1.084 | 0.44211 | -0.023 | 2.451
19.5 | 1.11 | 0.45813 | -0.023 | 2.423
20 | 1.136 | 0.45682 | -0.024 | 2.487

## 8. Re 50k Mach 0.50 (2)
BIGFOIL.COM POLAR EXPORT
nlr1t
NLR-1T |  |  |  | Cl Max: | 0.99 | at alpha= | 20 | deg
XFOIL ncrit=9 |  |  |  | L/D Max: | 27.2303 | at alpha= | 3 | deg
Re: | 50000 |  |  | Cd Min: | 0.29719 | at alpha= | 20 | deg
Mach: | 0.5 |  |  | Cl=0 at alpha= | 0.037468 | deg
|  |  |  | @ Cl=0.1, Cd= | 0.022389
|  |  |  | @ Cl=0.4, Cd= | 0.024396
|  |  |  | @ Cl=0.6, Cd= | 0.022109
alpha (deg) | Cl | Cd | Cm | Cl/Cd
-20 | -0.8535 | 0.2804 | 0.0684 | -3.0439
-19.5 | -0.8353 | 0.27732 | 0.0616 | -3.012
-19 | -0.8134 | 0.26816 | 0.0567 | -3.0333
-18.5 | -0.7878 | 0.25702 | 0.0533 | -3.0651
-18 | -0.7674 | 0.25062 | 0.048 | -3.062
-17.5 | -0.7578 | 0.25184 | 0.0405 | -3.0091
-17 | -0.7236 | 0.23405 | 0.0391 | -3.0916
-16.5 | -0.7041 | 0.22762 | 0.0343 | -3.0933
-16 | -0.689 | 0.22242 | 0.0288 | -3.0977
-15.5 | -0.6617 | 0.21138 | 0.0265 | -3.1304
-15 | -0.6507 | 0.20731 | 0.0209 | -3.1388
-14.5 | -0.6254 | 0.19739 | 0.0185 | -3.1683
-14 | -0.6057 | 0.18914 | 0.0152 | -3.2024
-13.5 | -0.6 | 0.18582 | 0.0105 | -3.2289
-13 | -0.571 | 0.1745 | 0.009 | -3.2722
-12.5 | -0.5545 | 0.16688 | 0.0062 | -3.3227
-12 | -0.5427 | 0.16016 | 0.0034 | -3.3885
-11.5 | -0.53 | 0.15313 | 0.0011 | -3.4611
-11 | -0.5121 | 0.14524 | -0.0001 | -3.5259
-10.5 | -0.5108 | 0.14004 | -0.002 | -3.6475
-10 | -0.4877 | 0.13106 | -0.0022 | -3.7212
-9.5 | -0.4849 | 0.12501 | -0.0031 | -3.8789
-9 | -0.4752 | 0.1182 | -0.0029 | -4.0203
-8.5 | -0.4533 | 0.1102 | -0.0017 | -4.1134
-8 | -0.4503 | 0.10437 | -0.0001 | -4.3145
-7.5 | -0.4281 | 0.09692 | 0.0024 | -4.417
-5.5 | -0.5498 | 0.06699 | -0.0173 | -8.2072
-5 | -0.549 | 0.05916 | -0.016 | -9.2799
-4.5 | -0.5401 | 0.05219 | -0.0127 | -10.3487
-4 | -0.5174 | 0.04554 | -0.0087 | -11.3614
-3.5 | -0.484 | 0.03988 | -0.0046 | -12.1364
-3 | -0.4377 | 0.03457 | -0.001 | -12.6613
-2.5 | -0.38 | 0.03038 | 0.002 | -12.5082
-2 | -0.3105 | 0.02696 | 0.0035 | -11.5171
-1.5 | -0.1112 | 0.02056 | -0.0148 | -5.4086
-1 | -0.077 | 0.02051 | -0.0092 | -3.7543
-0.5 | -0.0407 | 0.02061 | -0.0043 | -1.9748
0 | -0.0029 | 0.02087 | 0 | -0.13896
0.5 | 0.0358 | 0.02127 | 0.0039 | 1.6831
1 | 0.0749 | 0.02186 | 0.0073 | 3.4263
1.5 | 0.1133 | 0.02267 | 0.0103 | 4.9978
2 | 0.1493 | 0.02384 | 0.0129 | 6.2626
2.5 | 0.4334 | 0.02447 | -0.0263 | 17.7115
3 | 0.583 | 0.02141 | -0.0274 | 27.2303
3.5 | 0.6453 | 0.02397 | -0.0253 | 26.9212
4 | 0.7091 | 0.02662 | -0.0239 | 26.6379
4.5 | 0.7635 | 0.02976 | -0.0213 | 25.6552
5 | 0.8092 | 0.03344 | -0.0173 | 24.1986
5.5 | 0.8422 | 0.03758 | -0.0118 | 22.4109
6 | 0.8607 | 0.04301 | -0.0058 | 20.0116
6.5 | 0.868 | 0.04933 | 0.0001 | 17.5958
7 | 0.8483 | 0.05732 | 0.0053 | 14.7994
7.5 | 0.8086 | 0.06621 | 0.0085 | 12.2127
8 | 0.7611 | 0.0765 | 0.0077 | 9.949
8.5 | 0.7285 | 0.08865 | 0.0014 | 8.2177
9 | 0.7295 | 0.09784 | -0.0003 | 7.4561
9.5 | 0.7048 | 0.11006 | -0.0078 | 6.4038
10 | 0.6617 | 0.12766 | -0.0263 | 5.1833
10.5 | 0.6805 | 0.13676 | -0.0275 | 4.9759
11 | 0.684 | 0.14379 | -0.0286 | 4.7569
11.5 | 0.6964 | 0.15101 | -0.0292 | 4.6116
12 | 0.7245 | 0.16144 | -0.0301 | 4.4877
12.5 | 0.7328 | 0.16861 | -0.0319 | 4.3461
13 | 0.7435 | 0.176 | -0.034 | 4.2244
13.5 | 0.7564 | 0.18386 | -0.0361 | 4.114
14 | 0.7762 | 0.19334 | -0.0382 | 4.0147
14.5 | 0.7849 | 0.19935 | -0.0415 | 3.9373
15 | 0.804 | 0.20863 | -0.044 | 3.8537
15.5 | 0.8096 | 0.21335 | -0.0489 | 3.7947
16 | 0.8265 | 0.22146 | -0.0526 | 3.7321
16.5 | 0.8486 | 0.23178 | -0.0556 | 3.6612
17 | 0.8758 | 0.24479 | -0.0578 | 3.5778
17.5 | 0.8818 | 0.24649 | -0.0645 | 3.5774
18 | 0.9075 | 0.25898 | -0.0672 | 3.5041
18.5 | 0.9216 | 0.26352 | -0.073 | 3.4973
19 | 0.9472 | 0.27689 | -0.076 | 3.4209
19.5 | 0.9606 | 0.28014 | -0.0827 | 3.429
20 | 0.99 | 0.29719 | -0.0845 | 3.3312

## 9. Re 100k Mach 0.00 (1)
BIGFOIL.COM POLAR EXPORT
nlr1t
NLR-1T |  |  |  | Cl Max: | 0.929 | at alpha= | 7.5 | deg
JavaFoil+Calcfoil stall+Eppler ext transition |  |  |  | L/D Max: | 43.968 | at alpha= | 7 | deg
Re: | 100000 |  |  | Cd Min: | 0.01292 | at alpha= | -0.5 | deg
Mach: | 0 |  |  | Cl=0 at alpha= | -0.73729 | deg
|  |  |  | @ Cl=0.1, Cd= | 0.013099
|  |  |  | @ Cl=0.4, Cd= | 0.014973
|  |  |  | @ Cl=0.6, Cd= | 0.016729
alpha (deg) | Cl | Cd | Cm | Cl/Cd
-15.5 | -0.469 | 0.26351 | 0.005 | -1.78
-15 | -0.485 | 0.25553 | 0.005 | -1.899
-14.5 | -0.501 | 0.23771 | 0.005 | -2.107
-14 | -0.516 | 0.21676 | 0.004 | -2.379
-13.5 | -0.53 | 0.17465 | 0.004 | -3.034
-13 | -0.543 | 0.18472 | 0.004 | -2.939
-12.5 | -0.554 | 0.15371 | 0.004 | -3.607
-12 | -0.564 | 0.13996 | 0.004 | -4.032
-11.5 | -0.572 | 0.14156 | 0.003 | -4.041
-11 | -0.578 | 0.11964 | 0.003 | -4.827
-10.5 | -0.58 | 0.10939 | 0.003 | -5.304
-10 | -0.58 | 0.10115 | 0.003 | -5.732
-9.5 | -0.576 | 0.09792 | 0.002 | -5.882
-9 | -0.569 | 0.08873 | 0.002 | -6.409
-8.5 | -0.558 | 0.08046 | 0.002 | -6.931
-8 | -0.543 | 0.0695 | 0.002 | -7.811
-7.5 | -0.524 | 0.06646 | 0.001 | -7.885
-7 | -0.501 | 0.06113 | 0.001 | -8.203
-6.5 | -0.475 | 0.05879 | 0.001 | -8.081
-6 | -0.445 | 0.05344 | 0.001 | -8.332
-5.5 | -0.412 | 0.05046 | 0 | -8.169
-5 | -0.376 | 0.04621 | 0 | -8.144
-4.5 | -0.338 | 0.04344 | 0 | -7.776
-4 | -0.297 | 0.04064 | 0 | -7.311
-3.5 | -0.255 | 0.03877 | -0.001 | -6.564
-3 | -0.21 | 0.03763 | -0.001 | -5.59
-2.5 | -0.165 | 0.03623 | -0.001 | -4.556
-2 | -0.119 | 0.03505 | -0.001 | -3.393
-1.5 | -0.089 | 0.01552 | -0.004 | -5.759
-1 | -0.031 | 0.01542 | -0.005 | -1.995
-0.5 | 0.028 | 0.01292 | -0.005 | 2.176
0 | 0.085 | 0.01307 | -0.006 | 6.498
0.5 | 0.142 | 0.01318 | -0.007 | 10.791
1 | 0.199 | 0.01332 | -0.007 | 14.964
1.5 | 0.266 | 0.01437 | -0.008 | 18.498
2 | 0.325 | 0.0146 | -0.009 | 22.26
2.5 | 0.384 | 0.01487 | -0.01 | 25.833
3 | 0.443 | 0.01525 | -0.011 | 29.055
3.5 | 0.502 | 0.01612 | -0.011 | 31.138
4 | 0.56 | 0.01646 | -0.012 | 34.038
4.5 | 0.618 | 0.01685 | -0.013 | 36.695
5 | 0.675 | 0.01723 | -0.014 | 39.19
5.5 | 0.732 | 0.01831 | -0.014 | 39.959
6 | 0.787 | 0.01897 | -0.015 | 41.508
6.5 | 0.842 | 0.0196 | -0.016 | 42.954
7 | 0.895 | 0.02037 | -0.016 | 43.968
7.5 | 0.929 | 0.02307 | -0.017 | 40.255
8 | 0.806 | 0.05727 | -0.009 | 14.069
8.5 | 0.837 | 0.06186 | -0.009 | 13.524
9 | 0.864 | 0.06642 | -0.009 | 13.01
9.5 | 0.886 | 0.07144 | -0.009 | 12.405
10 | 0.903 | 0.07667 | -0.01 | 11.78
10.5 | 0.92 | 0.07978 | -0.012 | 11.538
11 | 0.921 | 0.08924 | -0.01 | 10.321
11.5 | 0.92 | 0.09393 | -0.011 | 9.795
12 | 0.912 | 0.10237 | -0.01 | 8.911
12.5 | 0.898 | 0.10846 | -0.007 | 8.276

## 10. Re 100k Mach 0.00 (2)
BIGFOIL.COM POLAR EXPORT
nlr1t
NLR-1T |  |  |  | Cl Max: | 1.0464 | at alpha= | 9.5 | deg
XFOIL ncrit=9 |  |  |  | L/D Max: | 38.9249 | at alpha= | 3.5 | deg
Re: | 100000 |  |  | Cd Min: | 0.25284 | at alpha= | -19.5 | deg
Mach: | 0 |  |  | Cl=0 at alpha= | 0.071229 | deg
|  |  |  | @ Cl=0.1, Cd= | 0.016341
|  |  |  | @ Cl=0.4, Cd= | 0.016494
|  |  |  | @ Cl=0.6, Cd= | 0.016167
alpha (deg) | Cl | Cd | Cm | Cl/Cd
-20 | -0.7736 | 0.25283 | 0.0569 | -3.0598
-19.5 | -0.7645 | 0.25284 | 0.0499 | -3.0237
-19 | -0.7464 | 0.24309 | 0.0464 | -3.0705
-18.5 | -0.7232 | 0.23155 | 0.0458 | -3.1233
-18 | -0.7061 | 0.22499 | 0.0425 | -3.1384
-17.5 | -0.6896 | 0.21863 | 0.0387 | -3.1542
-17 | -0.674 | 0.21253 | 0.0345 | -3.1713
-16.5 | -0.6645 | 0.20923 | 0.0284 | -3.1759
-16 | -0.663 | 0.20744 | 0.0219 | -3.1961
-15.5 | -0.6317 | 0.19243 | 0.0229 | -3.2828
-15 | -0.6148 | 0.18538 | 0.0208 | -3.3164
-14.5 | -0.6022 | 0.17894 | 0.0172 | -3.3654
-14 | -0.6002 | 0.17487 | 0.0111 | -3.4323
-13.5 | -0.6035 | 0.17079 | 0.0039 | -3.5336
-13 | -0.5707 | 0.15765 | 0.0073 | -3.62
-12.5 | -0.558 | 0.15057 | 0.0052 | -3.7059
-12 | -0.5537 | 0.14401 | 0.0008 | -3.8449
-11.5 | -0.5658 | 0.13895 | -0.0082 | -4.072
-11 | -0.5401 | 0.12832 | -0.005 | -4.209
-10.5 | -0.5309 | 0.1213 | -0.0071 | -4.3768
-10 | -0.5483 | 0.1147 | -0.0174 | -4.7803
-9.5 | -0.5244 | 0.10599 | -0.0134 | -4.9476
-9 | -0.5332 | 0.09838 | -0.0206 | -5.4198
-8.5 | -0.5755 | 0.09084 | -0.032 | -6.3353
-8 | -0.5407 | 0.08247 | -0.0261 | -6.5563
-7.5 | -0.5896 | 0.07773 | -0.0286 | -7.5852
-7 | -0.5676 | 0.06945 | -0.024 | -8.1728
-6.5 | -0.5818 | 0.06368 | -0.0197 | -9.1363
-6 | -0.5802 | 0.05821 | -0.0151 | -9.9674
-5.5 | -0.5757 | 0.0534 | -0.0107 | -10.7809
-5 | -0.5584 | 0.0481 | -0.0062 | -11.6091
-3.5 | -0.423 | 0.02757 | 0.0037 | -15.3428
-3 | -0.3706 | 0.02457 | 0.0064 | -15.0834
-2.5 | -0.3172 | 0.02174 | 0.0077 | -14.5906
-2 | -0.2669 | 0.01958 | 0.0092 | -13.6313
-1.5 | -0.1039 | 0.01478 | -0.0097 | -7.0298
-1 | -0.0729 | 0.01486 | -0.0055 | -4.9058
-0.5 | -0.0397 | 0.01502 | -0.0018 | -2.6431
0 | -0.0051 | 0.01527 | 0.0016 | -0.33399
0.5 | 0.0307 | 0.01561 | 0.0046 | 1.9667
1 | 0.0673 | 0.01606 | 0.0072 | 4.1905
1.5 | 0.164 | 0.01689 | -0.0024 | 9.7099
2 | 0.2929 | 0.01718 | -0.0175 | 17.0489
2.5 | 0.4489 | 0.01618 | -0.0359 | 27.7441
3 | 0.5272 | 0.01452 | -0.0362 | 36.3085
3.5 | 0.5648 | 0.01451 | -0.0272 | 38.9249
4 | 0.6056 | 0.01643 | -0.0244 | 36.8594
4.5 | 0.6527 | 0.01782 | -0.0227 | 36.6274
5 | 0.7005 | 0.01914 | -0.0213 | 36.5987
5.5 | 0.7451 | 0.02031 | -0.0195 | 36.6864
6 | 0.7897 | 0.0216 | -0.0177 | 36.5602
6.5 | 0.8315 | 0.02306 | -0.0155 | 36.0581
7 | 0.871 | 0.02499 | -0.0127 | 34.8539
7.5 | 0.9117 | 0.02732 | -0.01 | 33.3712
8 | 0.953 | 0.03015 | -0.0075 | 31.6086
8.5 | 0.9916 | 0.03386 | -0.0049 | 29.2853
9 | 1.0236 | 0.03742 | -0.0014 | 27.3544
9.5 | 1.0464 | 0.04316 | 0.0026 | 24.2447
10 | 1.0394 | 0.05126 | 0.0095 | 20.277
10.5 | 1.0088 | 0.0605 | 0.0163 | 16.6744
11 | 0.9577 | 0.07002 | 0.022 | 13.6775
11.5 | 0.9076 | 0.08115 | 0.0218 | 11.1842
12.5 | 0.7364 | 0.14001 | -0.018 | 5.2596
13 | 0.7438 | 0.14888 | -0.0196 | 4.996
13.5 | 0.743 | 0.15621 | -0.0231 | 4.7564
14 | 0.7499 | 0.16526 | -0.0254 | 4.5377
14.5 | 0.7789 | 0.17475 | -0.0235 | 4.4572

## 11. Re 100k Mach 0.10 (1)
BIGFOIL.COM POLAR EXPORT
nlr1t
NLR-1T |  |  |  | Cl Max: | 0.932 | at alpha= | 7.5 | deg
JavaFoil+Calcfoil stall+Eppler ext transition |  |  |  | L/D Max: | 43.951 | at alpha= | 7 | deg
Re: | 100000 |  |  | Cd Min: | 0.01293 | at alpha= | -0.5 | deg
Mach: | 0.1 |  |  | Cl=0 at alpha= | -0.73729 | deg
|  |  |  | @ Cl=0.1, Cd= | 0.013118
|  |  |  | @ Cl=0.4, Cd= | 0.014979
|  |  |  | @ Cl=0.6, Cd= | 0.016716
alpha (deg) | Cl | Cd | Cm | Cl/Cd
-15 | -0.442 | 0.27923 | 0.005 | -1.582
-14.5 | -0.46 | 0.25683 | 0.005 | -1.79
-14 | -0.477 | 0.22976 | 0.004 | -2.078
-13.5 | -0.494 | 0.2115 | 0.004 | -2.338
-13 | -0.511 | 0.19825 | 0.004 | -2.575
-12.5 | -0.525 | 0.15803 | 0.004 | -3.324
-12 | -0.538 | 0.14815 | 0.004 | -3.634
-11.5 | -0.549 | 0.14545 | 0.003 | -3.776
-11 | -0.558 | 0.12366 | 0.003 | -4.512
-10.5 | -0.564 | 0.11243 | 0.003 | -5.014
-10 | -0.566 | 0.10177 | 0.003 | -5.563
-9.5 | -0.565 | 0.10082 | 0.002 | -5.604
-9 | -0.56 | 0.09138 | 0.002 | -6.13
-8.5 | -0.551 | 0.0771 | 0.002 | -7.152
-8 | -0.538 | 0.07133 | 0.002 | -7.547
-7.5 | -0.521 | 0.06675 | 0.001 | -7.807
-7 | -0.5 | 0.06196 | 0.001 | -8.066
-6.5 | -0.474 | 0.05872 | 0.001 | -8.079
-6 | -0.445 | 0.05409 | 0.001 | -8.234
-5.5 | -0.413 | 0.05039 | 0 | -8.192
-5 | -0.377 | 0.04654 | 0 | -8.107
-4.5 | -0.339 | 0.04357 | 0 | -7.778
-4 | -0.298 | 0.04077 | 0 | -7.315
-3.5 | -0.256 | 0.03884 | -0.001 | -6.58
-3 | -0.211 | 0.03773 | -0.001 | -5.6
-2.5 | -0.166 | 0.03627 | -0.001 | -4.573
-2 | -0.119 | 0.03509 | -0.001 | -3.406
-1.5 | -0.073 | 0.03376 | -0.002 | -2.152
-1 | -0.031 | 0.01541 | -0.005 | -2.006
-0.5 | 0.028 | 0.01293 | -0.005 | 2.185
0 | 0.085 | 0.01309 | -0.006 | 6.514
0.5 | 0.143 | 0.0132 | -0.007 | 10.817
1 | 0.2 | 0.01334 | -0.008 | 15.007
1.5 | 0.267 | 0.01436 | -0.009 | 18.596
2 | 0.327 | 0.01459 | -0.009 | 22.383
2.5 | 0.386 | 0.01487 | -0.01 | 25.971
3 | 0.445 | 0.01533 | -0.011 | 29.048
3.5 | 0.504 | 0.01613 | -0.011 | 31.28
4 | 0.563 | 0.01648 | -0.012 | 34.18
4.5 | 0.621 | 0.01685 | -0.013 | 36.877
5 | 0.679 | 0.0178 | -0.014 | 38.132
5.5 | 0.735 | 0.01841 | -0.014 | 39.937
6 | 0.791 | 0.01903 | -0.015 | 41.575
6.5 | 0.846 | 0.01968 | -0.016 | 42.984
7 | 0.899 | 0.02046 | -0.016 | 43.951
7.5 | 0.932 | 0.02327 | -0.017 | 40.055
8 | 0.809 | 0.05766 | -0.009 | 14.024
8.5 | 0.84 | 0.0621 | -0.009 | 13.525
9 | 0.866 | 0.06664 | -0.009 | 12.99
9.5 | 0.887 | 0.07168 | -0.009 | 12.373
10 | 0.902 | 0.07701 | -0.009 | 11.718
10.5 | 0.916 | 0.08165 | -0.011 | 11.221
11 | 0.916 | 0.09125 | -0.01 | 10.034
11.5 | 0.912 | 0.09724 | -0.011 | 9.379
12 | 0.898 | 0.10197 | -0.007 | 8.808
12.5 | 0.883 | 0.10999 | -0.007 | 8.024

## 12. Re 100k Mach 0.10 (2)
BIGFOIL.COM POLAR EXPORT
nlr1t
NLR-1T |  |  |  | Cl Max: | 1.0442 | at alpha= | 9.5 | deg
XFOIL ncrit=9 |  |  |  | L/D Max: | 38.3412 | at alpha= | 3.5 | deg
Re: | 100000 |  |  | Cd Min: | 0.25436 | at alpha= | -19.5 | deg
Mach: | 0.1 |  |  | Cl=0 at alpha= | 0.073816 | deg
|  |  |  | @ Cl=0.1, Cd= | 0.016377
|  |  |  | @ Cl=0.4, Cd= | 0.016515
|  |  |  | @ Cl=0.6, Cd= | 0.016193
alpha (deg) | Cl | Cd | Cm | Cl/Cd
-20 | -0.7763 | 0.25418 | 0.057 | -3.0541
-19.5 | -0.7675 | 0.25436 | 0.05 | -3.0174
-19 | -0.7451 | 0.2413 | 0.0479 | -3.0879
-18.5 | -0.7248 | 0.23211 | 0.0462 | -3.1227
-18 | -0.7076 | 0.22558 | 0.0427 | -3.1368
-17.5 | -0.691 | 0.2192 | 0.0389 | -3.1524
-17 | -0.6753 | 0.21321 | 0.0345 | -3.1673
-16.5 | -0.6668 | 0.21042 | 0.0281 | -3.1689
-16 | -0.6648 | 0.20847 | 0.0217 | -3.1889
-15.5 | -0.6314 | 0.19272 | 0.0233 | -3.2763
-15 | -0.615 | 0.18582 | 0.0209 | -3.3097
-14.5 | -0.6026 | 0.17947 | 0.0171 | -3.3577
-14 | -0.6022 | 0.17589 | 0.0106 | -3.4237
-13.5 | -0.6047 | 0.17164 | 0.0035 | -3.5231
-13 | -0.5691 | 0.15801 | 0.0075 | -3.6017
-12.5 | -0.5571 | 0.15099 | 0.0052 | -3.6896
-12 | -0.5548 | 0.14475 | 0.0001 | -3.8328
-11.5 | -0.5671 | 0.13976 | -0.0089 | -4.0577
-11 | -0.5367 | 0.12879 | -0.0045 | -4.1672
-10.5 | -0.5302 | 0.12181 | -0.0074 | -4.3527
-10 | -0.5502 | 0.11545 | -0.0185 | -4.7657
-9.5 | -0.5214 | 0.10655 | -0.0132 | -4.8935
-9 | -0.5368 | 0.09893 | -0.0225 | -5.4261
-8.5 | -0.5356 | 0.09003 | -0.0247 | -5.9491
-8 | -0.5381 | 0.0831 | -0.0262 | -6.4753
-7.5 | -0.5944 | 0.07909 | -0.0286 | -7.5155
-7 | -0.5656 | 0.07014 | -0.0241 | -8.0639
-6.5 | -0.5783 | 0.06432 | -0.0197 | -8.991
-6 | -0.579 | 0.05882 | -0.0152 | -9.8436
-5.5 | -0.5758 | 0.05377 | -0.0109 | -10.7086
-5 | -0.5595 | 0.04855 | -0.0062 | -11.5242
-3.5 | -0.4259 | 0.02786 | 0.0036 | -15.2872
-3 | -0.3733 | 0.02479 | 0.0064 | -15.0585
-2.5 | -0.3197 | 0.02195 | 0.0078 | -14.5649
-2 | -0.2688 | 0.01969 | 0.0092 | -13.6516
-1.5 | -0.1046 | 0.01482 | -0.0098 | -7.058
-1 | -0.0735 | 0.0149 | -0.0056 | -4.9329
-0.5 | -0.0401 | 0.01507 | -0.0018 | -2.6609
0 | -0.0053 | 0.01532 | 0.0016 | -0.34595
0.5 | 0.0306 | 0.01566 | 0.0046 | 1.954
1 | 0.0673 | 0.01611 | 0.0073 | 4.1775
1.5 | 0.1691 | 0.01694 | -0.0033 | 9.9823
2 | 0.2995 | 0.01719 | -0.0185 | 17.4229
2.5 | 0.4483 | 0.01619 | -0.0353 | 27.6899
3 | 0.5269 | 0.01447 | -0.0354 | 36.4133
3.5 | 0.5663 | 0.01477 | -0.0269 | 38.3412
4 | 0.6087 | 0.01656 | -0.0243 | 36.7572
4.5 | 0.6563 | 0.01799 | -0.0227 | 36.4814
5 | 0.7044 | 0.0193 | -0.0213 | 36.4974
5.5 | 0.7494 | 0.02055 | -0.0195 | 36.4672
6 | 0.7942 | 0.02185 | -0.0176 | 36.3478
6.5 | 0.835 | 0.02324 | -0.015 | 35.9294
7 | 0.8761 | 0.02549 | -0.0125 | 34.3703
7.5 | 0.9162 | 0.02766 | -0.0095 | 33.1236
8 | 0.9574 | 0.03069 | -0.0069 | 31.1958
8.5 | 0.9942 | 0.0347 | -0.0039 | 28.6513
9 | 1.0252 | 0.03835 | -0.0003 | 26.7327
9.5 | 1.0442 | 0.04448 | 0.0041 | 23.4757
10 | 1.0325 | 0.05283 | 0.0111 | 19.5438
10.5 | 0.9977 | 0.06212 | 0.0178 | 16.0608
11 | 0.9468 | 0.07139 | 0.0229 | 13.2624
11.5 | 0.9006 | 0.08272 | 0.0218 | 10.8873
12.5 | 0.7343 | 0.14075 | -0.0183 | 5.2171
13 | 0.7447 | 0.14961 | -0.0194 | 4.9776
13.5 | 0.7414 | 0.15689 | -0.0234 | 4.7256
14 | 0.7507 | 0.166 | -0.0254 | 4.5223
14.5 | 0.7794 | 0.17557 | -0.0237 | 4.4393

## 13. Re 100k Mach 0.25 (1)
BIGFOIL.COM POLAR EXPORT
nlr1t
NLR-1T |  |  |  | Cl Max: | 0.903 | at alpha= | 7 | deg
JavaFoil+Calcfoil stall+Eppler ext transition |  |  |  | L/D Max: | 42.979 | at alpha= | 6.5 | deg
Re: | 100000 |  |  | Cd Min: | 0.013 | at alpha= | -0.5 | deg
Mach: | 0.25 |  |  | Cl=0 at alpha= | -0.73771 | deg
|  |  |  | @ Cl=0.1, Cd= | 0.01317
|  |  |  | @ Cl=0.4, Cd= | 0.014973
|  |  |  | @ Cl=0.6, Cd= | 0.016829
alpha (deg) | Cl | Cd | Cm | Cl/Cd
-13 | -0.186 | 0.36984 | 0.005 | -0.503
-12.5 | -0.246 | 0.27273 | 0.004 | -0.901
-12 | -0.296 | 0.23255 | 0.004 | -1.272
-11.5 | -0.341 | 0.1964 | 0.004 | -1.734
-11 | -0.38 | 0.16686 | 0.003 | -2.279
-10.5 | -0.415 | 0.14673 | 0.003 | -2.828
-10 | -0.444 | 0.12766 | 0.003 | -3.479
-9.5 | -0.467 | 0.12551 | 0.002 | -3.724
-9 | -0.484 | 0.11028 | 0.002 | -4.39
-8.5 | -0.494 | 0.08746 | 0.002 | -5.652
-8 | -0.497 | 0.07926 | 0.002 | -6.275
-7.5 | -0.493 | 0.07665 | 0.001 | -6.435
-7 | -0.483 | 0.064 | 0.001 | -7.541
-6.5 | -0.465 | 0.06056 | 0.001 | -7.684
-6 | -0.442 | 0.05454 | 0.001 | -8.11
-5.5 | -0.414 | 0.05027 | 0.001 | -8.235
-5 | -0.381 | 0.04686 | 0 | -8.132
-4.5 | -0.344 | 0.04393 | 0 | -7.834
-4 | -0.304 | 0.04137 | 0 | -7.349
-3.5 | -0.261 | 0.03925 | -0.001 | -6.656
-3 | -0.216 | 0.03804 | -0.001 | -5.689
-2.5 | -0.17 | 0.03648 | -0.001 | -4.662
-2 | -0.123 | 0.03524 | -0.001 | -3.48
-1.5 | -0.075 | 0.03398 | -0.002 | -2.195
-1 | -0.032 | 0.0155 | -0.005 | -2.048
-0.5 | 0.029 | 0.013 | -0.006 | 2.234
0 | 0.088 | 0.01315 | -0.006 | 6.666
0.5 | 0.147 | 0.01325 | -0.007 | 11.077
1 | 0.205 | 0.01347 | -0.008 | 15.247
1.5 | 0.274 | 0.01441 | -0.009 | 19.043
2 | 0.336 | 0.01467 | -0.01 | 22.885
2.5 | 0.397 | 0.01495 | -0.01 | 26.53
3 | 0.458 | 0.01542 | -0.011 | 29.668
3.5 | 0.518 | 0.01633 | -0.012 | 31.723
4 | 0.578 | 0.01669 | -0.012 | 34.657
4.5 | 0.638 | 0.01707 | -0.013 | 37.369
5 | 0.697 | 0.01809 | -0.014 | 38.498
5.5 | 0.754 | 0.01872 | -0.015 | 40.3
6 | 0.811 | 0.01945 | -0.015 | 41.705
6.5 | 0.866 | 0.02016 | -0.016 | 42.979
7 | 0.903 | 0.023 | -0.017 | 39.272
7.5 | 0.785 | 0.05577 | -0.009 | 14.078
8 | 0.824 | 0.05923 | -0.009 | 13.91
8.5 | 0.851 | 0.06432 | -0.009 | 13.238
9 | 0.873 | 0.06879 | -0.009 | 12.687
9.5 | 0.886 | 0.07493 | -0.01 | 11.826
10 | 0.894 | 0.0794 | -0.011 | 11.264
10.5 | 0.887 | 0.08747 | -0.011 | 10.137
11 | 0.865 | 0.09726 | -0.007 | 8.89
11.5 | 0.837 | 0.10851 | -0.007 | 7.713
12 | 0.798 | 0.11404 | -0.007 | 7

## 14. Re 100k Mach 0.25 (2)
BIGFOIL.COM POLAR EXPORT
nlr1t
NLR-1T |  |  |  | Cl Max: | 1.0242 | at alpha= | 9.5 | deg
XFOIL ncrit=9 |  |  |  | L/D Max: | 40.0815 | at alpha= | 3 | deg
Re: | 100000 |  |  | Cd Min: | 0.2627 | at alpha= | -20 | deg
Mach: | 0.25 |  |  | Cl=0 at alpha= | 0.091781 | deg
|  |  |  | @ Cl=0.1, Cd= | 0.016608
|  |  |  | @ Cl=0.4, Cd= | 0.016515
|  |  |  | @ Cl=0.6, Cd= | 0.016489
alpha (deg) | Cl | Cd | Cm | Cl/Cd
-20 | -0.7933 | 0.2627 | 0.0572 | -3.0198
-19 | -0.7528 | 0.24254 | 0.0516 | -3.1038
-18.5 | -0.7342 | 0.23555 | 0.0481 | -3.117
-18 | -0.7163 | 0.22895 | 0.0442 | -3.1286
-17.5 | -0.6989 | 0.22255 | 0.0398 | -3.1404
-17 | -0.6852 | 0.21837 | 0.0339 | -3.1378
-16.5 | -0.6806 | 0.21728 | 0.0272 | -3.1324
-16 | -0.6543 | 0.20359 | 0.026 | -3.2138
-15.5 | -0.633 | 0.19501 | 0.0247 | -3.246
-15 | -0.6174 | 0.18834 | 0.0212 | -3.2781
-14.5 | -0.6096 | 0.1839 | 0.0155 | -3.3148
-14 | -0.6121 | 0.1812 | 0.0083 | -3.378
-13.5 | -0.5798 | 0.16741 | 0.0101 | -3.4634
-13 | -0.5642 | 0.16009 | 0.0081 | -3.5243
-12.5 | -0.5556 | 0.15356 | 0.0042 | -3.6181
-12 | -0.5646 | 0.14949 | -0.004 | -3.7768
-11.5 | -0.5398 | 0.13844 | -0.0024 | -3.8992
-11 | -0.5267 | 0.13121 | -0.0039 | -4.0142
-10.5 | -0.5389 | 0.12569 | -0.0125 | -4.2875
-10 | -0.5153 | 0.11627 | -0.01 | -4.4319
-9.5 | -0.5195 | 0.10948 | -0.0158 | -4.7452
-9 | -0.5166 | 0.10098 | -0.0186 | -5.1159
-8.5 | -0.5109 | 0.09386 | -0.0208 | -5.4432
-8 | -0.5648 | 0.08765 | -0.0321 | -6.4438
-7.5 | -0.532 | 0.07905 | -0.0267 | -6.7299
-7 | -0.5615 | 0.07286 | -0.0253 | -7.7066
-6 | -0.5868 | 0.0625 | -0.0161 | -9.3888
-5.5 | -0.5738 | 0.05633 | -0.0111 | -10.1864
-5 | -0.5643 | 0.0512 | -0.0063 | -11.0215
-3.5 | -0.441 | 0.02943 | 0.0029 | -14.9847
-3 | -0.3882 | 0.02603 | 0.0062 | -14.9136
-2.5 | -0.3338 | 0.02317 | 0.008 | -14.4066
-2 | -0.2796 | 0.02035 | 0.0092 | -13.7396
-1.5 | -0.1083 | 0.01507 | -0.0103 | -7.1865
-1 | -0.0765 | 0.01514 | -0.0058 | -5.0528
-0.5 | -0.0423 | 0.0153 | -0.0019 | -2.7647
0 | -0.0067 | 0.01556 | 0.0017 | -0.43059
0.5 | 0.0298 | 0.01592 | 0.0048 | 1.8719
1 | 0.0671 | 0.0164 | 0.0076 | 4.0915
1.5 | 0.2029 | 0.01726 | -0.0092 | 11.7555
2 | 0.3445 | 0.01713 | -0.0255 | 20.1109
2.5 | 0.4844 | 0.01558 | -0.0385 | 31.0911
3 | 0.5411 | 0.0135 | -0.0319 | 40.0815
3.5 | 0.5786 | 0.01581 | -0.0262 | 36.5971
4 | 0.6262 | 0.01732 | -0.0241 | 36.1547
4.5 | 0.6763 | 0.01873 | -0.0225 | 36.1078
5 | 0.7252 | 0.02009 | -0.0207 | 36.0976
5.5 | 0.7711 | 0.02141 | -0.0185 | 36.0159
6 | 0.816 | 0.02294 | -0.0161 | 35.5711
6.5 | 0.857 | 0.02474 | -0.013 | 34.6403
7 | 0.8995 | 0.02741 | -0.0099 | 32.8165
7.5 | 0.9396 | 0.03033 | -0.0066 | 30.9792
8 | 0.9776 | 0.03399 | -0.0031 | 28.7614
8.5 | 0.9986 | 0.03978 | 0.0021 | 25.1031
9 | 1.0157 | 0.04466 | 0.0072 | 22.7429
9.5 | 1.0242 | 0.05132 | 0.012 | 19.9571
10 | 0.9963 | 0.05991 | 0.0186 | 16.6299
10.5 | 0.9542 | 0.0684 | 0.0241 | 13.9503
11 | 0.7452 | 0.11296 | -0.0062 | 6.597
11.5 | 0.7468 | 0.12624 | -0.0103 | 5.9157
12 | 0.742 | 0.13644 | -0.014 | 5.4383
12.5 | 0.7257 | 0.14445 | -0.0198 | 5.0239
13 | 0.75 | 0.15362 | -0.019 | 4.8822
13.5 | 0.7357 | 0.16034 | -0.0252 | 4.5884
14 | 0.7565 | 0.17006 | -0.0255 | 4.4484
14.5 | 0.7558 | 0.17608 | -0.0298 | 4.2924

## 15. Re 100k Mach 0.50 (1)
BIGFOIL.COM POLAR EXPORT
nlr1t
NLR-1T |  |  |  | Cl Max: | 1.136 | at alpha= | 20 | deg
JavaFoil+Calcfoil stall+Eppler ext transition |  |  |  | L/D Max: | 39.645 | at alpha= | 5 | deg
Re: | 100000 |  |  | Cd Min: | 0.01354 | at alpha= | 0 | deg
Mach: | 0.5 |  |  | Cl=0 at alpha= | -0.73881 | deg
|  |  |  | @ Cl=0.1, Cd= | 0.013544
|  |  |  | @ Cl=0.4, Cd= | 0.015109
|  |  |  | @ Cl=0.6, Cd= | 0.017151
alpha (deg) | Cl | Cd | Cm | Cl/Cd
-20 | -1.031 | 0.35249 | 0.012 | -2.925
-19.5 | -1.002 | 0.30867 | 0.011 | -3.246
-19 | -0.976 | 0.31026 | 0.011 | -3.146
-18.5 | -0.951 | 0.30653 | 0.011 | -3.103
-18 | -0.926 | 0.29008 | 0.01 | -3.191
-17.5 | -0.9 | 0.30658 | 0.01 | -2.935
-17 | -0.874 | 0.27641 | 0.01 | -3.163
-16.5 | -0.848 | 0.29124 | 0.009 | -2.913
-16 | -0.823 | 0.28282 | 0.009 | -2.909
-15.5 | -0.794 | 0.2624 | 0.008 | -3.027
-15 | -0.768 | 0.25705 | 0.007 | -2.988
-14.5 | -0.742 | 0.24844 | 0.007 | -2.986
-14 | -0.716 | 0.24492 | 0.007 | -2.922
-13.5 | -0.69 | 0.2429 | 0.006 | -2.839
-13 | -0.664 | 0.21457 | 0.006 | -3.092
-12.5 | -0.637 | 0.20838 | 0.006 | -3.058
-12 | -0.611 | 0.20445 | 0.005 | -2.988
-11.5 | -0.583 | 0.19421 | 0.005 | -3
-11 | -0.556 | 0.18678 | 0.004 | -2.977
-10.5 | -0.53 | 0.16958 | 0.004 | -3.123
-10 | -0.503 | 0.18119 | 0.004 | -2.775
-9.5 | -0.476 | 0.17951 | 0.003 | -2.652
-9 | -0.449 | 0.17692 | 0.003 | -2.54
-8.5 | -0.423 | 0.17471 | 0.003 | -2.418
-8 | -0.396 | 0.1489 | 0.002 | -2.658
-7.5 | -0.368 | 0.14779 | 0.002 | -2.49
-7 | -0.341 | 0.14026 | 0.001 | -2.432
-6.5 | -0.314 | 0.14115 | 0.001 | -2.225
-6 | -0.287 | 0.1 | 0.001 | -2.872
-5.5 | -0.26 | 0.09789 | 0.001 | -2.656
-5 | -0.233 | 0.09595 | 0 | -2.427
-4.5 | -0.306 | 0.06021 | 0 | -5.081
-4 | -0.309 | 0.04792 | 0 | -6.455
-3.5 | -0.279 | 0.04274 | -0.001 | -6.517
-3 | -0.236 | 0.04046 | -0.001 | -5.832
-2.5 | -0.188 | 0.03789 | -0.001 | -4.953
-2 | -0.136 | 0.03611 | -0.001 | -3.771
-1.5 | -0.083 | 0.03485 | -0.002 | -2.38
-1 | -0.035 | 0.01595 | -0.005 | -2.222
-0.5 | 0.032 | 0.01573 | -0.006 | 2.065
0 | 0.098 | 0.01354 | -0.007 | 7.199
0.5 | 0.163 | 0.01368 | -0.008 | 11.937
1 | 0.238 | 0.01437 | -0.009 | 16.575
1.5 | 0.307 | 0.01466 | -0.01 | 20.925
2 | 0.375 | 0.01498 | -0.011 | 25.024
2.5 | 0.443 | 0.01533 | -0.011 | 28.916
3 | 0.511 | 0.01655 | -0.012 | 30.864
3.5 | 0.578 | 0.017 | -0.013 | 34.015
4 | 0.645 | 0.01746 | -0.014 | 36.924
4.5 | 0.71 | 0.01868 | -0.015 | 37.989
5 | 0.773 | 0.0195 | -0.016 | 39.645
5.5 | 0.821 | 0.02259 | -0.016 | 36.326
6 | 0.872 | 0.02401 | -0.017 | 36.316
6.5 | 0.763 | 0.05335 | -0.009 | 14.307
7 | 0.8 | 0.05834 | -0.009 | 13.707
7.5 | 0.828 | 0.06484 | -0.009 | 12.778
8 | 0.845 | 0.07404 | -0.009 | 11.413
8.5 | 0.757 | 0.08653 | -0.01 | 8.745
9 | 0.533 | 0.15857 | -0.008 | 3.363
9.5 | 0.562 | 0.17081 | -0.01 | 3.288
10 | 0.589 | 0.17456 | -0.01 | 3.372
10.5 | 0.616 | 0.18434 | -0.01 | 3.341
11 | 0.643 | 0.19165 | -0.011 | 3.356
11.5 | 0.672 | 0.20699 | -0.013 | 3.245
12 | 0.699 | 0.226 | -0.013 | 3.091
12.5 | 0.726 | 0.22831 | -0.013 | 3.178
13 | 0.753 | 0.25221 | -0.014 | 2.984
13.5 | 0.779 | 0.2509 | -0.014 | 3.107
14 | 0.807 | 0.26076 | -0.015 | 3.096
14.5 | 0.836 | 0.28624 | -0.016 | 2.921
15 | 0.863 | 0.28848 | -0.017 | 2.991
15.5 | 0.89 | 0.29075 | -0.017 | 3.06
16 | 0.917 | 0.29355 | -0.018 | 3.123
16.5 | 0.947 | 0.32112 | -0.019 | 2.948
17 | 0.973 | 0.32416 | -0.02 | 3.002
17.5 | 1 | 0.32695 | -0.02 | 3.058
18 | 1.026 | 0.33071 | -0.021 | 3.104
18.5 | 1.053 | 0.33831 | -0.021 | 3.112
19 | 1.084 | 0.35893 | -0.023 | 3.02
19.5 | 1.11 | 0.36762 | -0.023 | 3.02
20 | 1.136 | 0.36686 | -0.024 | 3.097

## 16. Re 100k Mach 0.50 (2)
BIGFOIL.COM POLAR EXPORT
nlr1t
NLR-1T |  |  |  | Cl Max: | 0.974 | at alpha= | 20 | deg
XFOIL ncrit=9 |  |  |  | L/D Max: | 34.861 | at alpha= | 2.5 | deg
Re: | 100000 |  |  | Cd Min: | 0.28349 | at alpha= | 20 | deg
Mach: | 0.5 |  |  | Cl=0 at alpha= | 0.16964 | deg
|  |  |  | @ Cl=0.1, Cd= | 0.017484
|  |  |  | @ Cl=0.4, Cd= | 0.016916
|  |  |  | @ Cl=0.6, Cd= | 0.017388
alpha (deg) | Cl | Cd | Cm | Cl/Cd
-20 | -0.8538 | 0.27804 | 0.0709 | -3.0708
-19.5 | -0.8314 | 0.27008 | 0.0658 | -3.0783
-19 | -0.8091 | 0.26236 | 0.0606 | -3.0839
-18.5 | -0.7877 | 0.25611 | 0.0543 | -3.0756
-18 | -0.7725 | 0.25449 | 0.0466 | -3.0355
-17.5 | -0.75 | 0.24414 | 0.0421 | -3.072
-17 | -0.7221 | 0.23082 | 0.0404 | -3.1284
-16.5 | -0.6999 | 0.2227 | 0.0364 | -3.1428
-16 | -0.679 | 0.21534 | 0.0317 | -3.1532
-15.5 | -0.669 | 0.21352 | 0.0238 | -3.1332
-15 | -0.6443 | 0.20178 | 0.0209 | -3.1931
-14.5 | -0.6191 | 0.19181 | 0.019 | -3.2277
-14 | -0.5997 | 0.18425 | 0.0152 | -3.2548
-13.5 | -0.5912 | 0.17998 | 0.0087 | -3.2848
-13 | -0.5798 | 0.1727 | 0.0041 | -3.3573
-12.5 | -0.5488 | 0.16132 | 0.004 | -3.4019
-12 | -0.5365 | 0.15467 | 0 | -3.4687
-11.5 | -0.5333 | 0.14834 | -0.0054 | -3.5951
-11 | -0.5078 | 0.13911 | -0.0055 | -3.6503
-10.5 | -0.5248 | 0.13597 | -0.0146 | -3.8597
-10 | -0.4863 | 0.12406 | -0.0111 | -3.9199
-9.5 | -0.5065 | 0.12001 | -0.0203 | -4.2205
-9 | -0.4703 | 0.10939 | -0.0165 | -4.2993
-8.5 | -0.4715 | 0.10219 | -0.0204 | -4.614
-8 | -0.4951 | 0.09702 | -0.028 | -5.1031
-7.5 | -0.4819 | 0.08906 | -0.0265 | -5.411
-7 | -0.4813 | 0.08215 | -0.0247 | -5.8588
-6.5 | -0.5052 | 0.07708 | -0.0201 | -6.5542
-6 | -0.5526 | 0.07319 | -0.0158 | -7.5502
-5.5 | -0.5545 | 0.0672 | -0.0091 | -8.2515
-4 | -0.53 | 0.04331 | -0.0049 | -12.2374
-3.5 | -0.4926 | 0.03579 | -0.001 | -13.7636
-3 | -0.4473 | 0.0304 | 0.0034 | -14.7138
-2.5 | -0.3913 | 0.02695 | 0.0072 | -14.5195
-2 | -0.3313 | 0.02333 | 0.0092 | -14.2006
-1.5 | -0.2701 | 0.02097 | 0.0116 | -12.8803
-1 | -0.0894 | 0.01622 | -0.0073 | -5.5117
-0.5 | -0.0521 | 0.01637 | -0.0024 | -3.1827
0 | -0.0133 | 0.01665 | 0.0019 | -0.7988
0.5 | 0.0259 | 0.0171 | 0.0058 | 1.5146
1 | 0.1901 | 0.01795 | -0.0147 | 10.5905
1.5 | 0.3794 | 0.01729 | -0.037 | 21.9433
2 | 0.4825 | 0.01542 | -0.0389 | 31.2905
2.5 | 0.5393 | 0.01547 | -0.0308 | 34.861
3 | 0.5922 | 0.01718 | -0.0277 | 34.4703
3.5 | 0.6496 | 0.01871 | -0.0254 | 34.7194
4 | 0.708 | 0.02038 | -0.0232 | 34.7399
4.5 | 0.7628 | 0.02217 | -0.0203 | 34.4069
5 | 0.8116 | 0.02399 | -0.0163 | 33.8308
5.5 | 0.857 | 0.02651 | -0.0117 | 32.3274
6 | 0.8967 | 0.02966 | -0.0063 | 30.2326
6.5 | 0.9277 | 0.03427 | -0.0004 | 27.0703
7 | 0.9312 | 0.04031 | 0.0072 | 23.101
7.5 | 0.9283 | 0.04599 | 0.0144 | 20.1848
8 | 0.8871 | 0.05346 | 0.0219 | 16.5937
8.5 | 0.8335 | 0.06257 | 0.0246 | 13.3211
9 | 0.7801 | 0.07692 | 0.0165 | 10.1417
9.5 | 0.7492 | 0.09163 | 0.0072 | 8.1764
10 | 0.7337 | 0.10354 | 0.0015 | 7.0862
10.5 | 0.7322 | 0.11378 | -0.0018 | 6.4352
11.5 | 0.7057 | 0.14096 | -0.018 | 5.0064
12.5 | 0.7265 | 0.15763 | -0.0231 | 4.6089
13 | 0.735 | 0.16526 | -0.0265 | 4.4475
13.5 | 0.7496 | 0.17412 | -0.0291 | 4.3051
14 | 0.7626 | 0.18182 | -0.0324 | 4.1943
14.5 | 0.7729 | 0.19009 | -0.0368 | 4.066
15 | 0.8018 | 0.20175 | -0.0373 | 3.9742
15.5 | 0.8046 | 0.20668 | -0.0442 | 3.893
16 | 0.8219 | 0.21565 | -0.0479 | 3.8113
16.5 | 0.8428 | 0.22437 | -0.0511 | 3.7563
17 | 0.8576 | 0.23279 | -0.0565 | 3.684
17.5 | 0.8792 | 0.24146 | -0.0598 | 3.6412
18 | 0.8984 | 0.25133 | -0.0643 | 3.5746
18.5 | 0.9138 | 0.25779 | -0.071 | 3.5447
19 | 0.9375 | 0.26768 | -0.0739 | 3.5023
19.5 | 0.9565 | 0.27701 | -0.0791 | 3.4529
20 | 0.974 | 0.28349 | -0.0859 | 3.4357

## 17. Re 250k Mach 0.00 (1)
BIGFOIL.COM POLAR EXPORT
nlr1t
NLR-1T |  |  |  | Cl Max: | 1.049 | at alpha= | 9 | deg
JavaFoil+Calcfoil stall+Eppler ext transition |  |  |  | L/D Max: | 57.417 | at alpha= | 8 | deg
Re: | 250000 |  |  | Cd Min: | 0.00908 | at alpha= | 0 | deg
Mach: | 0 |  |  | Cl=0 at alpha= | -0.73729 | deg
|  |  |  | @ Cl=0.1, Cd= | 0.0091041
|  |  |  | @ Cl=0.4, Cd= | 0.011867
|  |  |  | @ Cl=0.6, Cd= | 0.013238
alpha (deg) | Cl | Cd | Cm | Cl/Cd
-15.5 | -0.469 | 0.20151 | 0.005 | -2.328
-15 | -0.485 | 0.19263 | 0.005 | -2.52
-14.5 | -0.501 | 0.18143 | 0.005 | -2.761
-14 | -0.516 | 0.16951 | 0.005 | -3.043
-13.5 | -0.53 | 0.14044 | 0.004 | -3.774
-13 | -0.543 | 0.14081 | 0.004 | -3.855
-12.5 | -0.555 | 0.12209 | 0.004 | -4.542
-12 | -0.564 | 0.11549 | 0.004 | -4.887
-11.5 | -0.572 | 0.11497 | 0.003 | -4.976
-11 | -0.578 | 0.09915 | 0.003 | -5.825
-10.5 | -0.58 | 0.09022 | 0.003 | -6.432
-10 | -0.58 | 0.08451 | 0.003 | -6.861
-9.5 | -0.576 | 0.08217 | 0.002 | -7.01
-9 | -0.569 | 0.07581 | 0.002 | -7.502
-8.5 | -0.558 | 0.06988 | 0.002 | -7.981
-8 | -0.543 | 0.06139 | 0.002 | -8.845
-7.5 | -0.524 | 0.05843 | 0.001 | -8.969
-7 | -0.501 | 0.05417 | 0.001 | -9.257
-6.5 | -0.475 | 0.05156 | 0.001 | -9.215
-6 | -0.445 | 0.04759 | 0.001 | -9.358
-5.5 | -0.412 | 0.04509 | 0 | -9.143
-5 | -0.376 | 0.04193 | 0 | -8.976
-4.5 | -0.338 | 0.03913 | 0 | -8.635
-4 | -0.297 | 0.03689 | 0 | -8.055
-3.5 | -0.255 | 0.03527 | -0.001 | -7.218
-3 | -0.21 | 0.03491 | -0.001 | -6.027
-2.5 | -0.165 | 0.03368 | -0.001 | -4.903
-2 | -0.147 | 0.01298 | -0.004 | -11.365
-1.5 | -0.089 | 0.01273 | -0.004 | -7.023
-1 | -0.031 | 0.01239 | -0.005 | -2.482
-0.5 | 0.028 | 0.00915 | -0.006 | 3.073
0 | 0.086 | 0.00908 | -0.006 | 9.457
0.5 | 0.144 | 0.00918 | -0.007 | 15.65
1 | 0.201 | 0.00928 | -0.008 | 21.686
1.5 | 0.266 | 0.01137 | -0.008 | 23.376
2 | 0.325 | 0.01152 | -0.009 | 28.215
2.5 | 0.384 | 0.01175 | -0.01 | 32.688
3 | 0.443 | 0.01218 | -0.011 | 36.398
3.5 | 0.502 | 0.01271 | -0.011 | 39.483
4 | 0.56 | 0.01301 | -0.012 | 43.062
4.5 | 0.618 | 0.01334 | -0.013 | 46.346
5 | 0.675 | 0.01367 | -0.014 | 49.413
5.5 | 0.732 | 0.01476 | -0.014 | 49.571
6 | 0.787 | 0.01533 | -0.015 | 51.351
6.5 | 0.842 | 0.01584 | -0.016 | 53.154
7 | 0.895 | 0.01649 | -0.016 | 54.305
7.5 | 0.947 | 0.01708 | -0.017 | 55.473
8 | 0.998 | 0.01738 | -0.018 | 57.417
8.5 | 1.022 | 0.0199 | -0.018 | 51.355
9 | 1.049 | 0.02118 | -0.019 | 49.498
9.5 | 0.933 | 0.04979 | -0.015 | 18.731
10 | 0.907 | 0.06832 | -0.011 | 13.273
10.5 | 0.956 | 0.06018 | -0.016 | 15.886
11 | 0.943 | 0.07301 | -0.014 | 12.916
11.5 | 0.94 | 0.07832 | -0.015 | 11.999
12 | 0.92 | 0.08933 | -0.013 | 10.304
12.5 | 0.904 | 0.09673 | -0.012 | 9.349
13 | 0.885 | 0.10507 | -0.012 | 8.424
13.5 | 0.862 | 0.1128 | -0.011 | 7.644
14 | 0.835 | 0.11888 | -0.008 | 7.021

## 18. Re 250k Mach 0.00 (2)
BIGFOIL.COM POLAR EXPORT
nlr1t
NLR-1T |  |  |  | Cl Max: | 1.1869 | at alpha= | 12.5 | deg
XFOIL ncrit=9 |  |  |  | L/D Max: | 56.958 | at alpha= | 2.5 | deg
Re: | 250000 |  |  | Cd Min: | 0.21067 | at alpha= | 17.5 | deg
Mach: | 0 |  |  | Cl=0 at alpha= | -1.1049 | deg
|  |  |  | @ Cl=0.1, Cd= | 0.010777
|  |  |  | @ Cl=0.4, Cd= | 0.0092206
|  |  |  | @ Cl=0.6, Cd= | 0.012342
alpha (deg) | Cl | Cd | Cm | Cl/Cd
-8.5 | -0.5643 | 0.0753 | -0.0367 | -7.494
-8 | -0.5655 | 0.06961 | -0.034 | -8.1238
-7.5 | -0.5881 | 0.06549 | -0.0269 | -8.98
-7 | -0.6007 | 0.0607 | -0.0208 | -9.8962
-6.5 | -0.6023 | 0.05506 | -0.0157 | -10.939
-6 | -0.5901 | 0.05256 | -0.0089 | -11.2272
-5.5 | -0.5815 | 0.04252 | -0.006 | -13.6759
-5 | -0.5507 | 0.0423 | -0.0007 | -13.0189
-4.5 | -0.5271 | 0.03346 | 0.0017 | -15.7531
-4 | -0.4761 | 0.02927 | 0.0016 | -16.2658
-3.5 | -0.4109 | 0.02303 | 0.0041 | -17.8419
-3 | -0.3504 | 0.01928 | 0.0041 | -18.1743
-2.5 | -0.2889 | 0.01685 | 0.0037 | -17.1454
-2 | -0.2233 | 0.01541 | 0.0018 | -14.4906
-1.5 | -0.1571 | 0.01444 | -0.0005 | -10.8795
-1 | 0.0417 | 0.01115 | -0.0293 | 3.7399
-0.5 | 0.2044 | 0.01011 | -0.0507 | 20.2176
0 | 0.2681 | 0.00985 | -0.0522 | 27.2183
0.5 | 0.3207 | 0.00962 | -0.051 | 33.3368
1 | 0.3644 | 0.00945 | -0.0478 | 38.5608
1.5 | 0.4063 | 0.00918 | -0.0437 | 44.2593
2 | 0.4488 | 0.00883 | -0.0398 | 50.8267
2.5 | 0.4887 | 0.00858 | -0.0347 | 56.958
3 | 0.5238 | 0.01071 | -0.0311 | 48.9076
3.5 | 0.5678 | 0.01182 | -0.0293 | 48.0372
4 | 0.6141 | 0.01257 | -0.0277 | 48.8544
4.5 | 0.6609 | 0.01316 | -0.0262 | 50.2204
5 | 0.7073 | 0.01379 | -0.0246 | 51.2908
5.5 | 0.7535 | 0.01441 | -0.023 | 52.2901
6 | 0.7987 | 0.01508 | -0.0212 | 52.9642
6.5 | 0.8449 | 0.01541 | -0.0196 | 54.828
7 | 0.8886 | 0.01618 | -0.0175 | 54.9197
7.5 | 0.928 | 0.01759 | -0.0147 | 52.7572
8 | 0.9653 | 0.01931 | -0.0116 | 49.9896
8.5 | 1.0045 | 0.02091 | -0.0088 | 48.0392
9 | 1.0422 | 0.02305 | -0.006 | 45.2148
9.5 | 1.0785 | 0.02512 | -0.0031 | 42.9339
10 | 1.1107 | 0.02676 | 0 | 41.506
10.5 | 1.1397 | 0.02893 | 0.0037 | 39.3951
11 | 1.1638 | 0.03078 | 0.0077 | 37.8103
11.5 | 1.1806 | 0.03235 | 0.0129 | 36.4946
12 | 1.1825 | 0.03515 | 0.0196 | 33.6415
12.5 | 1.1869 | 0.03774 | 0.0246 | 31.4494
13 | 1.1712 | 0.04339 | 0.0296 | 26.9924
13.5 | 1.1511 | 0.04998 | 0.0321 | 23.0312
14 | 1.1207 | 0.05935 | 0.0304 | 18.8829
14.5 | 1.0797 | 0.07374 | 0.0218 | 14.642
15 | 1.0252 | 0.09386 | 0.0086 | 10.9227
15.5 | 0.9621 | 0.11634 | -0.0042 | 8.2697
16 | 0.8012 | 0.17571 | -0.0309 | 4.5598
17 | 0.8079 | 0.20149 | -0.0386 | 4.0096
17.5 | 0.817 | 0.21067 | -0.0437 | 3.8781

## 19. Re 250k Mach 0.10 (1)
BIGFOIL.COM POLAR EXPORT
nlr1t
NLR-1T |  |  |  | Cl Max: | 1.048 | at alpha= | 9 | deg
JavaFoil+Calcfoil stall+Eppler ext transition |  |  |  | L/D Max: | 57.283 | at alpha= | 8 | deg
Re: | 250000 |  |  | Cd Min: | 0.0091 | at alpha= | 0 | deg
Mach: | 0.1 |  |  | Cl=0 at alpha= | -0.73729 | deg
|  |  |  | @ Cl=0.1, Cd= | 0.0091241
|  |  |  | @ Cl=0.4, Cd= | 0.011888
|  |  |  | @ Cl=0.6, Cd= | 0.013214
alpha (deg) | Cl | Cd | Cm | Cl/Cd
-15 | -0.442 | 0.20817 | 0.005 | -2.122
-14.5 | -0.46 | 0.19482 | 0.005 | -2.361
-14 | -0.478 | 0.18221 | 0.005 | -2.621
-13.5 | -0.495 | 0.17072 | 0.004 | -2.897
-13 | -0.511 | 0.15114 | 0.004 | -3.379
-12.5 | -0.525 | 0.12792 | 0.004 | -4.108
-12 | -0.539 | 0.11863 | 0.004 | -4.539
-11.5 | -0.549 | 0.11857 | 0.003 | -4.633
-11 | -0.558 | 0.10071 | 0.003 | -5.541
-10.5 | -0.564 | 0.09292 | 0.003 | -6.067
-10 | -0.566 | 0.08599 | 0.003 | -6.584
-9.5 | -0.565 | 0.08327 | 0.002 | -6.785
-9 | -0.56 | 0.07699 | 0.002 | -7.276
-8.5 | -0.551 | 0.06682 | 0.002 | -8.253
-8 | -0.538 | 0.06236 | 0.002 | -8.634
-7.5 | -0.521 | 0.0585 | 0.001 | -8.909
-7 | -0.5 | 0.05437 | 0.001 | -9.193
-6.5 | -0.474 | 0.05216 | 0.001 | -9.095
-6 | -0.445 | 0.04803 | 0.001 | -9.273
-5.5 | -0.413 | 0.04548 | 0 | -9.079
-5 | -0.377 | 0.04215 | 0 | -8.952
-4.5 | -0.339 | 0.03984 | 0 | -8.508
-4 | -0.298 | 0.03698 | 0 | -8.067
-3.5 | -0.256 | 0.03531 | -0.001 | -7.238
-3 | -0.211 | 0.03494 | -0.001 | -6.048
-2.5 | -0.166 | 0.03372 | -0.001 | -4.92
-2 | -0.148 | 0.01296 | -0.004 | -11.432
-1.5 | -0.09 | 0.01281 | -0.004 | -7.01
-1 | -0.031 | 0.01239 | -0.005 | -2.495
-0.5 | 0.028 | 0.00915 | -0.006 | 3.088
0 | 0.086 | 0.0091 | -0.006 | 9.479
0.5 | 0.144 | 0.0092 | -0.007 | 15.69
1 | 0.202 | 0.0093 | -0.008 | 21.732
1.5 | 0.267 | 0.01136 | -0.009 | 23.508
2 | 0.327 | 0.01157 | -0.009 | 28.238
2.5 | 0.386 | 0.0118 | -0.01 | 32.714
3 | 0.445 | 0.01217 | -0.011 | 36.597
3.5 | 0.504 | 0.0128 | -0.011 | 39.417
4 | 0.563 | 0.01301 | -0.012 | 43.275
4.5 | 0.621 | 0.01333 | -0.013 | 46.589
5 | 0.679 | 0.01439 | -0.014 | 47.165
5.5 | 0.735 | 0.01486 | -0.014 | 49.489
6 | 0.791 | 0.01537 | -0.015 | 51.462
6.5 | 0.846 | 0.01589 | -0.016 | 53.241
7 | 0.899 | 0.01655 | -0.016 | 54.334
7.5 | 0.951 | 0.01722 | -0.017 | 55.247
8 | 1.002 | 0.01748 | -0.018 | 57.283
8.5 | 1.024 | 0.02019 | -0.018 | 50.71
9 | 1.048 | 0.02151 | -0.019 | 48.74
9.5 | 0.914 | 0.05647 | -0.014 | 16.193
10 | 0.905 | 0.0687 | -0.011 | 13.18
10.5 | 0.948 | 0.06257 | -0.015 | 15.156
11 | 0.936 | 0.07473 | -0.014 | 12.526
11.5 | 0.928 | 0.08096 | -0.014 | 11.467
12 | 0.906 | 0.09172 | -0.012 | 9.879
12.5 | 0.888 | 0.09929 | -0.012 | 8.948
13 | 0.865 | 0.10658 | -0.011 | 8.119
13.5 | 0.836 | 0.11684 | -0.008 | 7.154
14 | 0.806 | 0.12097 | -0.008 | 6.666

## 20. Re 250k Mach 0.10 (2)
BIGFOIL.COM POLAR EXPORT
nlr1t
NLR-1T |  |  |  | Cl Max: | 1.1758 | at alpha= | 11.5 | deg
XFOIL ncrit=9 |  |  |  | L/D Max: | 55.8495 | at alpha= | 2.5 | deg
Re: | 250000 |  |  | Cd Min: | 0.25258 | at alpha= | -20 | deg
Mach: | 0.1 |  |  | Cl=0 at alpha= | -1.1099 | deg
|  |  |  | @ Cl=0.1, Cd= | 0.010808
|  |  |  | @ Cl=0.4, Cd= | 0.0092335
|  |  |  | @ Cl=0.6, Cd= | 0.20732
alpha (deg) | Cl | Cd | Cm | Cl/Cd
-20 | -0.7792 | 0.25258 | 0.059 | -3.085
-19 | -0.7449 | 0.23751 | 0.0524 | -3.1363
-18.5 | -0.7282 | 0.2311 | 0.049 | -3.151
-18 | -0.7116 | 0.22468 | 0.0453 | -3.1672
-17.5 | -0.6951 | 0.21808 | 0.0414 | -3.1874
-17 | -0.6785 | 0.21135 | 0.0371 | -3.2103
-16.5 | -0.6678 | 0.20629 | 0.0303 | -3.2372
-16 | -0.6585 | 0.20048 | 0.025 | -3.2846
-15.5 | -0.6351 | 0.18994 | 0.0254 | -3.3437
-15 | -0.6199 | 0.1832 | 0.0229 | -3.3837
-14.5 | -0.6061 | 0.17638 | 0.0198 | -3.4363
-14 | -0.5932 | 0.1693 | 0.0165 | -3.5038
-13.5 | -0.5823 | 0.16207 | 0.0123 | -3.5929
-13 | -0.579 | 0.15522 | 0.0055 | -3.7302
-12.5 | -0.5719 | 0.14746 | 0.0005 | -3.8783
-12 | -0.5565 | 0.13869 | 0.0026 | -4.0125
-11.5 | -0.5459 | 0.13177 | 0.0005 | -4.1428
-11 | -0.5388 | 0.12416 | -0.0028 | -4.3396
-10.5 | -0.5343 | 0.11606 | -0.0075 | -4.6037
-10 | -0.5342 | 0.10719 | -0.0164 | -4.9837
-9.5 | -0.5329 | 0.09772 | -0.0247 | -5.4533
-9 | -0.5404 | 0.08701 | -0.0354 | -6.2108
-8.5 | -0.5533 | 0.07694 | -0.035 | -7.1913
-8 | -0.5558 | 0.07093 | -0.0339 | -7.8359
-7.5 | -0.5809 | 0.06649 | -0.0274 | -8.7367
-7 | -0.597 | 0.06158 | -0.0212 | -9.6947
-6.5 | -0.6006 | 0.05581 | -0.0162 | -10.7615
-6 | -0.5905 | 0.05321 | -0.0094 | -11.0975
-5.5 | -0.5822 | 0.04318 | -0.0065 | -13.4831
-5 | -0.5523 | 0.04287 | -0.001 | -12.8831
-4.5 | -0.5292 | 0.03388 | 0.0014 | -15.6198
-4 | -0.4775 | 0.02955 | 0.0012 | -16.1591
-3.5 | -0.4121 | 0.02332 | 0.0037 | -17.6715
-3 | -0.3522 | 0.01945 | 0.0039 | -18.108
-2.5 | -0.2899 | 0.01696 | 0.0035 | -17.0932
-2 | -0.2236 | 0.01548 | 0.0015 | -14.4444
-1.5 | -0.1579 | 0.01449 | -0.0006 | -10.8972
-1 | 0.0445 | 0.01116 | -0.03 | 3.9875
-0.5 | 0.2071 | 0.01013 | -0.0512 | 20.4442
0 | 0.2703 | 0.00986 | -0.0526 | 27.4138
0.5 | 0.3228 | 0.00963 | -0.0513 | 33.5202
1 | 0.3661 | 0.00946 | -0.0478 | 38.6998
1.5 | 0.408 | 0.00918 | -0.0437 | 44.4444
2 | 0.4509 | 0.00884 | -0.0398 | 51.0068
2.5 | 0.4898 | 0.00877 | -0.0344 | 55.8495
3 | 0.526 | 0.01086 | -0.031 | 48.4346
3.5 | 0.5708 | 0.01189 | -0.0293 | 48.0067
4 | 0.6174 | 0.01263 | -0.0277 | 48.8836
4.5 | 0.6643 | 0.01325 | -0.0261 | 50.1358
5 | 0.7108 | 0.0139 | -0.0245 | 51.1367
5.5 | 0.7572 | 0.01455 | -0.0228 | 52.0412
6 | 0.8033 | 0.01511 | -0.021 | 53.1635
6.5 | 0.8489 | 0.01555 | -0.0192 | 54.5916
7 | 0.893 | 0.01635 | -0.017 | 54.6177
7.5 | 0.9324 | 0.0178 | -0.0141 | 52.382
8 | 0.9699 | 0.01955 | -0.0109 | 49.6113
8.5 | 1.0092 | 0.02124 | -0.008 | 47.5141
9 | 1.0469 | 0.02362 | -0.0051 | 44.3226
9.5 | 1.0828 | 0.02551 | -0.002 | 42.4461
10 | 1.1125 | 0.02819 | 0.0013 | 39.4643
10.5 | 1.1415 | 0.02947 | 0.0054 | 38.7343
11 | 1.1594 | 0.03242 | 0.0101 | 35.7619
11.5 | 1.1758 | 0.03318 | 0.0155 | 35.437
12 | 1.1732 | 0.03644 | 0.0226 | 32.1954
12.5 | 1.1736 | 0.03964 | 0.0274 | 29.6065
13 | 1.1523 | 0.04603 | 0.0317 | 25.0337
13.5 | 1.1257 | 0.05392 | 0.0325 | 20.8772
14 | 1.0897 | 0.06562 | 0.0273 | 16.6062
14.5 | 1.0451 | 0.08257 | 0.0159 | 12.6571
15 | 0.9923 | 0.10244 | 0.0037 | 9.6866
15.5 | 0.7845 | 0.17265 | -0.0295 | 4.5439
16 | 0.7897 | 0.1826 | -0.0327 | 4.3248
17 | 0.5804 | 0.17287 | -0.0131 | 3.3574
17.5 | 0.5708 | 0.17846 | -0.0179 | 3.1985
18 | 0.5903 | 0.18255 | -0.0173 | 3.2336
18.5 | 0.5937 | 0.19078 | -0.0194 | 3.112
19 | 0.5898 | 0.19621 | -0.0232 | 3.006
19.5 | 0.5877 | 0.20179 | -0.0273 | 2.9124
20 | 0.5938 | 0.20732 | -0.0297 | 2.8642

## 21. Re 250k Mach 0.25 (1)
BIGFOIL.COM POLAR EXPORT
nlr1t
NLR-1T |  |  |  | Cl Max: | 1.031 | at alpha= | 8.5 | deg
JavaFoil+Calcfoil stall+Eppler ext transition |  |  |  | L/D Max: | 54.815 | at alpha= | 7.5 | deg
Re: | 250000 |  |  | Cd Min: | 0.00915 | at alpha= | 0 | deg
Mach: | 0.25 |  |  | Cl=0 at alpha= | -0.73771 | deg
|  |  |  | @ Cl=0.1, Cd= | 0.0091668
|  |  |  | @ Cl=0.4, Cd= | 0.011882
|  |  |  | @ Cl=0.6, Cd= | 0.013321
alpha (deg) | Cl | Cd | Cm | Cl/Cd
-13 | -0.186 | 0.10961 | 0.005 | -1.7
-12.5 | -0.246 | 0.10602 | 0.004 | -2.319
-12 | -0.296 | 0.17589 | 0.004 | -1.683
-11.5 | -0.341 | 0.15032 | 0.004 | -2.266
-11 | -0.38 | 0.13123 | 0.003 | -2.898
-10.5 | -0.415 | 0.11345 | 0.003 | -3.658
-10 | -0.444 | 0.1018 | 0.003 | -4.364
-9.5 | -0.467 | 0.10037 | 0.003 | -4.657
-9 | -0.484 | 0.08845 | 0.002 | -5.475
-8.5 | -0.494 | 0.07309 | 0.002 | -6.764
-8 | -0.497 | 0.06666 | 0.002 | -7.461
-7.5 | -0.493 | 0.06516 | 0.001 | -7.571
-7 | -0.483 | 0.05588 | 0.001 | -8.637
-6.5 | -0.465 | 0.05266 | 0.001 | -8.838
-6 | -0.442 | 0.04778 | 0.001 | -9.258
-5.5 | -0.414 | 0.04521 | 0.001 | -9.157
-5 | -0.381 | 0.04243 | 0 | -8.98
-4.5 | -0.344 | 0.04001 | 0 | -8.603
-4 | -0.304 | 0.03732 | 0 | -8.147
-3.5 | -0.261 | 0.03556 | -0.001 | -7.348
-3 | -0.216 | 0.03521 | -0.001 | -6.147
-2.5 | -0.17 | 0.0339 | -0.001 | -5.019
-2 | -0.123 | 0.0325 | -0.002 | -3.784
-1.5 | -0.092 | 0.01289 | -0.004 | -7.155
-1 | -0.032 | 0.01252 | -0.005 | -2.537
-0.5 | 0.029 | 0.00917 | -0.006 | 3.168
0 | 0.089 | 0.00915 | -0.006 | 9.682
0.5 | 0.148 | 0.00924 | -0.007 | 16.044
1 | 0.207 | 0.0094 | -0.008 | 22.035
1.5 | 0.274 | 0.01139 | -0.009 | 24.104
2 | 0.336 | 0.01161 | -0.01 | 28.897
2.5 | 0.397 | 0.01186 | -0.01 | 33.445
3 | 0.458 | 0.01231 | -0.011 | 37.177
3.5 | 0.518 | 0.01288 | -0.012 | 40.229
4 | 0.578 | 0.0132 | -0.012 | 43.834
4.5 | 0.638 | 0.01353 | -0.013 | 47.161
5 | 0.697 | 0.01456 | -0.014 | 47.834
5.5 | 0.754 | 0.01508 | -0.015 | 50.013
6 | 0.811 | 0.01571 | -0.015 | 51.615
6.5 | 0.866 | 0.01628 | -0.016 | 53.221
7 | 0.92 | 0.017 | -0.017 | 54.116
7.5 | 0.972 | 0.01774 | -0.018 | 54.815
8 | 1.005 | 0.02001 | -0.018 | 50.244
8.5 | 1.031 | 0.0215 | -0.019 | 47.933
9 | 0.912 | 0.05066 | -0.014 | 18
9.5 | 0.889 | 0.06615 | -0.011 | 13.443
10 | 0.92 | 0.06316 | -0.015 | 14.57
10.5 | 0.905 | 0.07192 | -0.014 | 12.585
11 | 0.871 | 0.08732 | -0.012 | 9.979
11.5 | 0.837 | 0.09395 | -0.007 | 8.91
12 | 0.798 | 0.09861 | -0.007 | 8.097
12.5 | 0.749 | 0.10919 | -0.007 | 6.861
13 | 0.691 | 0.12228 | -0.008 | 5.648
13.5 | 0.624 | 0.13611 | -0.008 | 4.584

## 22. Re 250k Mach 0.25 (2)
BIGFOIL.COM POLAR EXPORT
nlr1t
NLR-1T |  |  |  | Cl Max: | 1.1356 | at alpha= | 10.5 | deg
XFOIL ncrit=9 |  |  |  | L/D Max: | 54.4299 | at alpha= | 6.5 | deg
Re: | 250000 |  |  | Cd Min: | 0.24843 | at alpha= | -19.5 | deg
Mach: | 0.25 |  |  | Cl=0 at alpha= | -1.1599 | deg
|  |  |  | @ Cl=0.1, Cd= | 0.011026
|  |  |  | @ Cl=0.4, Cd= | 0.0093156
|  |  |  | @ Cl=0.6, Cd= | 0.012521
alpha (deg) | Cl | Cd | Cm | Cl/Cd
-19.5 | -0.7737 | 0.24843 | 0.0579 | -3.1144
-19 | -0.7558 | 0.2414 | 0.0547 | -3.1309
-18.5 | -0.7381 | 0.23482 | 0.0508 | -3.1433
-18 | -0.7203 | 0.22811 | 0.0468 | -3.1577
-17.5 | -0.7027 | 0.22123 | 0.0427 | -3.1763
-17 | -0.686 | 0.21502 | 0.0369 | -3.1904
-16.5 | -0.6764 | 0.21033 | 0.0302 | -3.2159
-16 | -0.6546 | 0.19995 | 0.0291 | -3.2738
-15.5 | -0.6372 | 0.19274 | 0.0268 | -3.306
-15 | -0.6214 | 0.18585 | 0.0236 | -3.3436
-14.5 | -0.6064 | 0.17879 | 0.0202 | -3.3917
-14 | -0.5925 | 0.17158 | 0.0164 | -3.4532
-13.5 | -0.5855 | 0.16523 | 0.0101 | -3.5435
-13 | -0.5783 | 0.15805 | 0.0044 | -3.659
-12.5 | -0.5629 | 0.14841 | 0.0045 | -3.7929
-12 | -0.5477 | 0.14155 | 0.0035 | -3.8693
-11.5 | -0.5379 | 0.13422 | 0.0005 | -4.0076
-11 | -0.531 | 0.12648 | -0.0039 | -4.1983
-10.5 | -0.529 | 0.11857 | -0.0117 | -4.4615
-10 | -0.525 | 0.11015 | -0.018 | -4.7662
-9.5 | -0.5235 | 0.10017 | -0.0188 | -5.2261
-9 | -0.5141 | 0.09335 | -0.0195 | -5.5072
-8.5 | -0.511 | 0.08549 | -0.0238 | -5.9773
-8 | -0.5187 | 0.07632 | -0.0317 | -6.7964
-7.5 | -0.547 | 0.07026 | -0.0299 | -7.7854
-7 | -0.5771 | 0.06537 | -0.0236 | -8.8282
-6.5 | -0.592 | 0.06133 | -0.0177 | -9.6527
-6 | -0.5988 | 0.05194 | -0.0129 | -11.5287
-5.5 | -0.5843 | 0.04678 | -0.0089 | -12.4904
-4.5 | -0.5378 | 0.03615 | -0.0007 | -14.8769
-4 | -0.485 | 0.03111 | -0.001 | -15.5898
-3.5 | -0.4215 | 0.02489 | 0.0022 | -16.9345
-3 | -0.3614 | 0.02035 | 0.0026 | -17.7592
-2.5 | -0.2953 | 0.01759 | 0.0021 | -16.7879
-2 | -0.2243 | 0.01591 | -0.0002 | -14.0981
-1.5 | -0.1604 | 0.01482 | -0.0014 | -10.8232
-1 | 0.0754 | 0.01119 | -0.0366 | 6.7382
-0.5 | 0.2225 | 0.01021 | -0.0542 | 21.7924
0 | 0.282 | 0.00995 | -0.0544 | 28.3417
0.5 | 0.3305 | 0.00976 | -0.0519 | 33.8627
1 | 0.3754 | 0.0095 | -0.0481 | 39.5158
1.5 | 0.4181 | 0.00918 | -0.0437 | 45.5447
2 | 0.4624 | 0.0088 | -0.0396 | 52.5455
2.5 | 0.497 | 0.00995 | -0.0335 | 49.9497
3 | 0.5391 | 0.01148 | -0.0311 | 46.9599
3.5 | 0.5866 | 0.01232 | -0.0293 | 47.6136
4 | 0.6347 | 0.01304 | -0.0275 | 48.6733
4.5 | 0.683 | 0.01372 | -0.0256 | 49.7813
5 | 0.7313 | 0.01433 | -0.0238 | 51.0328
5.5 | 0.7793 | 0.01496 | -0.0218 | 52.0922
6 | 0.8262 | 0.01557 | -0.0196 | 53.0636
6.5 | 0.8736 | 0.01605 | -0.0173 | 54.4299
7 | 0.9149 | 0.01749 | -0.014 | 52.3099
7.5 | 0.9547 | 0.01915 | -0.0105 | 49.8538
8 | 0.9947 | 0.02111 | -0.0069 | 47.1198
8.5 | 1.0343 | 0.02328 | -0.0034 | 44.4287
9 | 1.0693 | 0.02665 | 0.0003 | 40.1238
9.5 | 1.1007 | 0.02793 | 0.0047 | 39.4092
10 | 1.1212 | 0.03085 | 0.0101 | 36.3436
10.5 | 1.1356 | 0.03338 | 0.0161 | 34.0204
11 | 1.1264 | 0.03714 | 0.0246 | 30.3285
12 | 1.0883 | 0.04781 | 0.0346 | 22.763
12.5 | 1.0548 | 0.05715 | 0.0331 | 18.4567
13 | 1.0095 | 0.07265 | 0.0228 | 13.8954
13.5 | 0.9595 | 0.09159 | 0.0103 | 10.476
14 | 0.7837 | 0.146 | -0.0175 | 5.3678
14.5 | 0.7952 | 0.1508 | -0.0194 | 5.2732
15 | 0.7833 | 0.16615 | -0.0264 | 4.7144
15.5 | 0.7839 | 0.17783 | -0.0313 | 4.4081

## 23. Re 250k Mach 0.50 (1)
BIGFOIL.COM POLAR EXPORT
nlr1t
NLR-1T |  |  |  | Cl Max: | 1.136 | at alpha= | 20 | deg
JavaFoil+Calcfoil stall+Eppler ext transition |  |  |  | L/D Max: | 51.454 | at alpha= | 6 | deg
Re: | 250000 |  |  | Cd Min: | 0.00947 | at alpha= | 0 | deg
Mach: | 0.5 |  |  | Cl=0 at alpha= | -0.73881 | deg
|  |  |  | @ Cl=0.1, Cd= | 0.0094733
|  |  |  | @ Cl=0.4, Cd= | 0.01194
|  |  |  | @ Cl=0.6, Cd= | 0.013545
alpha (deg) | Cl | Cd | Cm | Cl/Cd
-20 | -1.031 | 0.25995 | 0.012 | -3.966
-19.5 | -1.002 | 0.24402 | 0.011 | -4.108
-19 | -0.976 | 0.24154 | 0.011 | -4.042
-18.5 | -0.951 | 0.23022 | 0.011 | -4.131
-18 | -0.926 | 0.22479 | 0.01 | -4.118
-17.5 | -0.9 | 0.23048 | 0.01 | -3.905
-17 | -0.874 | 0.21505 | 0.01 | -4.066
-16.5 | -0.849 | 0.2219 | 0.009 | -3.824
-16 | -0.823 | 0.21768 | 0.009 | -3.78
-15.5 | -0.795 | 0.20091 | 0.008 | -3.955
-15 | -0.768 | 0.19308 | 0.008 | -3.978
-14.5 | -0.742 | 0.19147 | 0.007 | -3.876
-14 | -0.716 | 0.18579 | 0.007 | -3.853
-13.5 | -0.69 | 0.18446 | 0.006 | -3.739
-13 | -0.664 | 0.15975 | 0.006 | -4.154
-12.5 | -0.637 | 0.15453 | 0.006 | -4.124
-12 | -0.611 | 0.1508 | 0.005 | -4.051
-11.5 | -0.583 | 0.14682 | 0.005 | -3.969
-11 | -0.556 | 0.14111 | 0.004 | -3.941
-10.5 | -0.53 | 0.12721 | 0.004 | -4.163
-10 | -0.503 | 0.13539 | 0.004 | -3.714
-9.5 | -0.476 | 0.13333 | 0.003 | -3.571
-9 | -0.449 | 0.13069 | 0.003 | -3.439
-8.5 | -0.423 | 0.12839 | 0.003 | -3.291
-8 | -0.396 | 0.11063 | 0.002 | -3.577
-7.5 | -0.368 | 0.1083 | 0.002 | -3.399
-7 | -0.341 | 0.10344 | 0.001 | -3.298
-6.5 | -0.314 | 0.10397 | 0.001 | -3.022
-6 | -0.287 | 0.07984 | 0.001 | -3.598
-5.5 | -0.26 | 0.07568 | 0.001 | -3.437
-5 | -0.233 | 0.07311 | 0 | -3.186
-4.5 | -0.306 | 0.05013 | 0 | -6.103
-4 | -0.309 | 0.04216 | 0 | -7.337
-3.5 | -0.279 | 0.03845 | -0.001 | -7.244
-3 | -0.236 | 0.03675 | -0.001 | -6.422
-2.5 | -0.188 | 0.03465 | -0.001 | -5.417
-2 | -0.136 | 0.03325 | -0.002 | -4.097
-1.5 | -0.103 | 0.01303 | -0.005 | -7.891
-1 | -0.035 | 0.01274 | -0.006 | -2.783
-0.5 | 0.032 | 0.01256 | -0.006 | 2.586
0 | 0.098 | 0.00947 | -0.007 | 10.374
0.5 | 0.165 | 0.00958 | -0.008 | 17.18
1 | 0.238 | 0.01136 | -0.009 | 20.966
1.5 | 0.307 | 0.01162 | -0.01 | 26.394
2 | 0.375 | 0.01183 | -0.011 | 31.707
2.5 | 0.443 | 0.01213 | -0.011 | 36.55
3 | 0.511 | 0.01308 | -0.012 | 39.06
3.5 | 0.578 | 0.01341 | -0.013 | 43.096
4 | 0.645 | 0.01382 | -0.014 | 46.642
4.5 | 0.71 | 0.01506 | -0.015 | 47.126
5 | 0.773 | 0.01571 | -0.016 | 49.224
5.5 | 0.834 | 0.01645 | -0.016 | 50.697
6 | 0.892 | 0.01733 | -0.017 | 51.454
6.5 | 0.928 | 0.0206 | -0.018 | 45.056
7 | 0.965 | 0.02262 | -0.018 | 42.679
7.5 | 0.831 | 0.0568 | -0.01 | 14.636
8 | 0.846 | 0.06375 | -0.01 | 13.266
8.5 | 0.759 | 0.07456 | -0.011 | 10.175
9 | 0.533 | 0.11613 | -0.008 | 4.593
9.5 | 0.562 | 0.12677 | -0.01 | 4.43
10 | 0.589 | 0.1338 | -0.01 | 4.4
10.5 | 0.616 | 0.13729 | -0.011 | 4.487
11 | 0.644 | 0.14465 | -0.011 | 4.449
11.5 | 0.672 | 0.15706 | -0.013 | 4.278
12 | 0.699 | 0.17116 | -0.013 | 4.082
12.5 | 0.726 | 0.1755 | -0.013 | 4.135
13 | 0.753 | 0.18353 | -0.014 | 4.101
13.5 | 0.78 | 0.18908 | -0.014 | 4.123
14 | 0.808 | 0.19898 | -0.016 | 4.062
14.5 | 0.836 | 0.20992 | -0.016 | 3.983
15 | 0.863 | 0.21926 | -0.017 | 3.935
15.5 | 0.89 | 0.22046 | -0.017 | 4.037
16 | 0.917 | 0.22755 | -0.018 | 4.031
16.5 | 0.947 | 0.23779 | -0.019 | 3.981
17 | 0.973 | 0.24534 | -0.02 | 3.967
17.5 | 1 | 0.23884 | -0.02 | 4.187
18 | 1.027 | 0.24973 | -0.021 | 4.111
18.5 | 1.053 | 0.25999 | -0.022 | 4.052
19 | 1.084 | 0.27037 | -0.023 | 4.009
19.5 | 1.11 | 0.27244 | -0.023 | 4.075
20 | 1.136 | 0.27431 | -0.024 | 4.142

## 24. Re 250k Mach 0.50 (2)
BIGFOIL.COM POLAR EXPORT
nlr1t
NLR-1T |  |  |  | Cl Max: | 1.0331 | at alpha= | 8 | deg
XFOIL ncrit=9 |  |  |  | L/D Max: | 50.6822 | at alpha= | 5.5 | deg
Re: | 250000 |  |  | Cd Min: | 0.27774 | at alpha= | -20 | deg
Mach: | 0.5 |  |  | Cl=0 at alpha= | -1.2521 | deg
|  |  |  | @ Cl=0.1, Cd= | 0.012391
|  |  |  | @ Cl=0.4, Cd= | 0.0097547
|  |  |  | @ Cl=0.6, Cd= | 0.013202
alpha (deg) | Cl | Cd | Cm | Cl/Cd
-20 | -0.8577 | 0.27774 | 0.074 | -3.0881
-19.5 | -0.8354 | 0.26975 | 0.0688 | -3.0969
-19 | -0.8131 | 0.26173 | 0.0637 | -3.1066
-18.5 | -0.7905 | 0.25364 | 0.0585 | -3.1166
-18 | -0.7679 | 0.24613 | 0.0524 | -3.1199
-17.5 | -0.7496 | 0.24051 | 0.0451 | -3.1167
-17 | -0.7249 | 0.22915 | 0.0431 | -3.1634
-16.5 | -0.7034 | 0.22119 | 0.0392 | -3.1801
-16 | -0.6821 | 0.2133 | 0.0347 | -3.1978
-15.5 | -0.6611 | 0.2054 | 0.0302 | -3.2186
-15 | -0.641 | 0.19794 | 0.0247 | -3.2384
-14.5 | -0.6277 | 0.19222 | 0.0177 | -3.2655
-14 | -0.6107 | 0.18365 | 0.0133 | -3.3253
-13.5 | -0.5847 | 0.17334 | 0.013 | -3.3731
-13 | -0.5665 | 0.1657 | 0.0098 | -3.4188
-12.5 | -0.5497 | 0.15808 | 0.0058 | -3.4774
-12 | -0.5439 | 0.15226 | -0.002 | -3.5722
-11.5 | -0.5334 | 0.14467 | -0.0075 | -3.687
-11 | -0.5111 | 0.13415 | -0.0059 | -3.8099
-10.5 | -0.4963 | 0.12658 | -0.008 | -3.9208
-10 | -0.4848 | 0.11896 | -0.0112 | -4.0753
-9.5 | -0.4776 | 0.11132 | -0.0168 | -4.2903
-9 | -0.4763 | 0.10372 | -0.026 | -4.5922
-8.5 | -0.4679 | 0.09431 | -0.026 | -4.9613
-8 | -0.4565 | 0.08738 | -0.0263 | -5.2243
-7.5 | -0.4562 | 0.07994 | -0.0307 | -5.7068
-7 | -0.4948 | 0.07448 | -0.0327 | -6.6434
-6.5 | -0.546 | 0.07132 | -0.0263 | -7.6556
-5.5 | -0.5714 | 0.05788 | -0.0157 | -9.8721
-5 | -0.5723 | 0.05196 | -0.0111 | -11.0142
-4.5 | -0.5552 | 0.0447 | -0.0093 | -12.4206
-4 | -0.5118 | 0.0385 | -0.0091 | -13.2935
-3.5 | -0.4549 | 0.02981 | -0.0058 | -15.26
-3 | -0.3917 | 0.02435 | -0.005 | -16.0862
-2.5 | -0.3225 | 0.02054 | -0.004 | -15.7011
-2 | -0.2456 | 0.01789 | -0.0045 | -13.7283
-1.5 | -0.1624 | 0.01622 | -0.0069 | -10.0123
-1 | 0.1652 | 0.01144 | -0.0552 | 14.4406
-0.5 | 0.2627 | 0.01085 | -0.0615 | 24.212
0 | 0.3202 | 0.01046 | -0.0592 | 30.6119
0.5 | 0.3688 | 0.01008 | -0.0545 | 36.5873
1 | 0.4158 | 0.00959 | -0.049 | 43.3577
1.5 | 0.4573 | 0.0093 | -0.0412 | 49.172
2 | 0.4965 | 0.01139 | -0.0366 | 43.5909
2.5 | 0.5481 | 0.01236 | -0.0339 | 44.3447
3 | 0.6011 | 0.01322 | -0.0311 | 45.469
3.5 | 0.6559 | 0.01404 | -0.0284 | 46.7165
4 | 0.7106 | 0.01478 | -0.0255 | 48.0785
4.5 | 0.7646 | 0.01563 | -0.0223 | 48.9187
5 | 0.8183 | 0.01636 | -0.0187 | 50.0183
5.5 | 0.8692 | 0.01715 | -0.0143 | 50.6822
6 | 0.9193 | 0.01844 | -0.0094 | 49.8536
6.5 | 0.9635 | 0.02067 | -0.0036 | 46.6134
7 | 1.0038 | 0.02352 | 0.0025 | 42.6786
7.5 | 1.03 | 0.02744 | 0.0098 | 37.5364
8 | 1.0331 | 0.03248 | 0.0187 | 31.8073
8.5 | 1.0051 | 0.03799 | 0.0294 | 26.457
9 | 0.9627 | 0.0451 | 0.036 | 21.3459
9.5 | 0.9091 | 0.05601 | 0.034 | 16.231
10 | 0.8354 | 0.07771 | 0.0172 | 10.7502
10.5 | 0.7908 | 0.09457 | 0.0074 | 8.3621
11 | 0.766 | 0.1082 | 0.0006 | 7.0795
11.5 | 0.7516 | 0.12058 | -0.0051 | 6.2332
12 | 0.7468 | 0.13153 | -0.0099 | 5.6778
12.5 | 0.7454 | 0.14249 | -0.0146 | 5.2312
13 | 0.7526 | 0.15224 | -0.0179 | 4.9435

## 25. Re 500k Mach 0.00 (1)
BIGFOIL.COM POLAR EXPORT
nlr1t
NLR-1T |  |  |  | Cl Max: | 1.097 | at alpha= | 10 | deg
JavaFoil+Calcfoil stall+Eppler ext transition |  |  |  | L/D Max: | 65.951 | at alpha= | 8 | deg
Re: | 500000 |  |  | Cd Min: | 0.00667 | at alpha= | 0 | deg
Mach: | 0 |  |  | Cl=0 at alpha= | -0.73729 | deg
|  |  |  | @ Cl=0.1, Cd= | 0.00667
|  |  |  | @ Cl=0.4, Cd= | 0.010168
|  |  |  | @ Cl=0.6, Cd= | 0.01131
alpha (deg) | Cl | Cd | Cm | Cl/Cd
-15.5 | -0.469 | 0.17318 | 0.005 | -2.71
-15 | -0.486 | 0.16876 | 0.005 | -2.878
-14.5 | -0.501 | 0.15687 | 0.005 | -3.195
-14 | -0.516 | 0.14883 | 0.005 | -3.468
-13.5 | -0.53 | 0.12435 | 0.005 | -4.264
-13 | -0.543 | 0.12524 | 0.004 | -4.337
-12.5 | -0.555 | 0.10944 | 0.004 | -5.069
-12 | -0.565 | 0.10155 | 0.004 | -5.559
-11.5 | -0.572 | 0.10015 | 0.003 | -5.714
-11 | -0.578 | 0.08835 | 0.003 | -6.539
-10.5 | -0.58 | 0.08173 | 0.003 | -7.101
-10 | -0.58 | 0.07644 | 0.003 | -7.587
-9.5 | -0.576 | 0.07396 | 0.002 | -7.79
-9 | -0.569 | 0.06838 | 0.002 | -8.319
-8.5 | -0.558 | 0.06322 | 0.002 | -8.823
-8 | -0.543 | 0.0567 | 0.002 | -9.577
-7.5 | -0.524 | 0.05382 | 0.001 | -9.738
-7 | -0.502 | 0.05057 | 0.001 | -9.918
-6.5 | -0.475 | 0.04841 | 0.001 | -9.816
-6 | -0.445 | 0.04497 | 0.001 | -9.904
-5.5 | -0.412 | 0.04258 | 0 | -9.685
-5 | -0.376 | 0.03986 | 0 | -9.445
-4.5 | -0.338 | 0.03739 | 0 | -9.039
-4 | -0.297 | 0.03536 | 0 | -8.407
-3.5 | -0.255 | 0.03386 | -0.001 | -7.521
-3 | -0.211 | 0.03331 | -0.001 | -6.32
-2.5 | -0.205 | 0.01142 | -0.003 | -17.934
-2 | -0.147 | 0.01124 | -0.004 | -13.127
-1.5 | -0.089 | 0.01098 | -0.004 | -8.139
-1 | -0.031 | 0.0108 | -0.005 | -2.848
-0.5 | 0.028 | 0.00729 | -0.006 | 3.859
0 | 0.088 | 0.00667 | -0.006 | 13.144
0.5 | 0.147 | 0.00667 | -0.007 | 22.035
1 | 0.206 | 0.00672 | -0.008 | 30.735
1.5 | 0.266 | 0.00972 | -0.008 | 27.329
2 | 0.325 | 0.00986 | -0.009 | 32.972
2.5 | 0.384 | 0.01007 | -0.01 | 38.16
3 | 0.443 | 0.01043 | -0.011 | 42.488
3.5 | 0.502 | 0.01092 | -0.011 | 45.943
4 | 0.56 | 0.01111 | -0.012 | 50.455
4.5 | 0.618 | 0.0114 | -0.013 | 54.243
5 | 0.675 | 0.01169 | -0.014 | 57.779
5.5 | 0.732 | 0.01276 | -0.014 | 57.368
6 | 0.787 | 0.01328 | -0.015 | 59.291
6.5 | 0.842 | 0.01373 | -0.016 | 61.332
7 | 0.895 | 0.01426 | -0.016 | 62.81
7.5 | 0.947 | 0.01482 | -0.017 | 63.944
8 | 0.998 | 0.01513 | -0.018 | 65.951
8.5 | 1.038 | 0.01578 | -0.019 | 65.788
9 | 1.073 | 0.01647 | -0.019 | 65.149
9.5 | 1.084 | 0.01907 | -0.02 | 56.829
10 | 1.097 | 0.02048 | -0.02 | 53.547
10.5 | 1.09 | 0.02494 | -0.02 | 43.712
11 | 0.97 | 0.05812 | -0.017 | 16.687
11.5 | 0.958 | 0.06631 | -0.016 | 14.441
12 | 0.937 | 0.07778 | -0.015 | 12.048
12.5 | 0.92 | 0.08555 | -0.015 | 10.753
13 | 0.897 | 0.09347 | -0.015 | 9.595
13.5 | 0.867 | 0.10457 | -0.013 | 8.293
14 | 0.841 | 0.1118 | -0.013 | 7.524
14.5 | 0.812 | 0.12122 | -0.013 | 6.697
15 | 0.78 | 0.12951 | -0.012 | 6.02

## 26. Re 500k Mach 0.00 (2)
BIGFOIL.COM POLAR EXPORT
nlr1t
NLR-1T |  |  |  | Cl Max: | 1.3051 | at alpha= | 13.5 | deg
XFOIL ncrit=9 |  |  |  | L/D Max: | 69.7989 | at alpha= | 6.5 | deg
Re: | 500000 |  |  | Cd Min: | 0.15208 | at alpha= | 18 | deg
Mach: | 0 |  |  | Cl=0 at alpha= | -99 | deg
|  |  |  | @ Cl=0.1, Cd= | 0.00701
|  |  |  | @ Cl=0.4, Cd= | 0.0067885
|  |  |  | @ Cl=0.6, Cd= | 0.010105
alpha (deg) | Cl | Cd | Cm | Cl/Cd
0 | 0.2341 | 0.00701 | -0.0405 | 33.3951
0.5 | 0.2869 | 0.00681 | -0.0399 | 42.1292
1 | 0.336 | 0.00661 | -0.0382 | 50.8321
1.5 | 0.3862 | 0.00647 | -0.0369 | 59.6909
2 | 0.4317 | 0.00752 | -0.0347 | 57.4069
2.5 | 0.4793 | 0.00873 | -0.0338 | 54.9026
3 | 0.5282 | 0.00947 | -0.033 | 55.7761
3.5 | 0.5778 | 0.00993 | -0.032 | 58.1873
4 | 0.6272 | 0.01032 | -0.031 | 60.7752
4.5 | 0.6762 | 0.01069 | -0.0298 | 63.2554
5 | 0.7247 | 0.0111 | -0.0286 | 65.2883
5.5 | 0.7729 | 0.01149 | -0.0273 | 67.2672
6 | 0.8213 | 0.01183 | -0.0261 | 69.4252
6.5 | 0.8676 | 0.01243 | -0.0246 | 69.7989
7 | 0.9096 | 0.01358 | -0.0223 | 66.9809
7.5 | 0.9526 | 0.01449 | -0.02 | 65.7419
8 | 0.9921 | 0.01574 | -0.0173 | 63.0305
8.5 | 1.0322 | 0.0168 | -0.0147 | 61.4405
9 | 1.0723 | 0.01775 | -0.0122 | 60.4113
9.5 | 1.1056 | 0.01935 | -0.0087 | 57.137
10 | 1.1459 | 0.02001 | -0.0064 | 57.2664
10.5 | 1.186 | 0.02057 | -0.0041 | 57.6568
11 | 1.2263 | 0.02113 | -0.002 | 58.036
11.5 | 1.2607 | 0.0223 | 0.0011 | 56.5336
12 | 1.2819 | 0.02436 | 0.006 | 52.6232
12.5 | 1.2955 | 0.02655 | 0.012 | 48.7947
13 | 1.3039 | 0.02894 | 0.0179 | 45.0553
13.5 | 1.3051 | 0.03222 | 0.0232 | 40.5059
14 | 1.2914 | 0.0371 | 0.0279 | 34.8086
15 | 1.2422 | 0.05328 | 0.0277 | 23.3146
15.5 | 1.2052 | 0.06842 | 0.0181 | 17.6147
16 | 1.1604 | 0.08613 | 0.0077 | 13.4727
16.5 | 1.1166 | 0.10266 | -0.0007 | 10.8767
17 | 1.0745 | 0.11882 | -0.0087 | 9.0431
17.5 | 1.0372 | 0.13503 | -0.0169 | 7.6813
18 | 1.0018 | 0.15208 | -0.0256 | 6.5873

## 27. Re 500k Mach 0.10 (1)
BIGFOIL.COM POLAR EXPORT
nlr1t
NLR-1T |  |  |  | Cl Max: | 1.094 | at alpha= | 10 | deg
JavaFoil+Calcfoil stall+Eppler ext transition |  |  |  | L/D Max: | 65.868 | at alpha= | 8 | deg
Re: | 500000 |  |  | Cd Min: | 0.00668 | at alpha= | 0 | deg
Mach: | 0.1 |  |  | Cl=0 at alpha= | -0.73729 | deg
|  |  |  | @ Cl=0.1, Cd= | 0.006682
|  |  |  | @ Cl=0.4, Cd= | 0.010191
|  |  |  | @ Cl=0.6, Cd= | 0.011318
alpha (deg) | Cl | Cd | Cm | Cl/Cd
-15 | -0.442 | 0.12638 | 0.005 | -3.498
-14.5 | -0.46 | 0.16431 | 0.005 | -2.8
-14 | -0.478 | 0.15591 | 0.005 | -3.065
-13.5 | -0.495 | 0.14374 | 0.005 | -3.442
-13 | -0.511 | 0.13356 | 0.004 | -3.825
-12.5 | -0.526 | 0.11286 | 0.004 | -4.658
-12 | -0.539 | 0.10484 | 0.004 | -5.138
-11.5 | -0.55 | 0.10309 | 0.003 | -5.33
-11 | -0.558 | 0.09086 | 0.003 | -6.143
-10.5 | -0.564 | 0.08379 | 0.003 | -6.729
-10 | -0.566 | 0.07781 | 0.003 | -7.278
-9.5 | -0.565 | 0.07499 | 0.002 | -7.537
-9 | -0.56 | 0.06955 | 0.002 | -8.056
-8.5 | -0.551 | 0.06142 | 0.002 | -8.98
-8 | -0.538 | 0.05717 | 0.002 | -9.419
-7.5 | -0.521 | 0.05419 | 0.001 | -9.618
-7 | -0.5 | 0.05083 | 0.001 | -9.835
-6.5 | -0.475 | 0.04859 | 0.001 | -9.766
-6 | -0.445 | 0.04508 | 0.001 | -9.881
-5.5 | -0.413 | 0.04269 | 0.001 | -9.673
-5 | -0.377 | 0.03995 | 0 | -9.446
-4.5 | -0.339 | 0.03782 | 0 | -8.965
-4 | -0.298 | 0.03543 | 0 | -8.422
-3.5 | -0.256 | 0.0339 | -0.001 | -7.543
-3 | -0.211 | 0.03337 | -0.001 | -6.337
-2.5 | -0.206 | 0.01142 | -0.003 | -18.023
-2 | -0.148 | 0.01124 | -0.004 | -13.183
-1.5 | -0.09 | 0.01097 | -0.004 | -8.188
-1 | -0.031 | 0.0108 | -0.005 | -2.863
-0.5 | 0.028 | 0.00729 | -0.006 | 3.878
0 | 0.088 | 0.00668 | -0.006 | 13.193
0.5 | 0.148 | 0.00669 | -0.007 | 22.112
1 | 0.207 | 0.00673 | -0.008 | 30.845
1.5 | 0.267 | 0.00971 | -0.009 | 27.497
2 | 0.327 | 0.0099 | -0.009 | 32.984
2.5 | 0.386 | 0.01012 | -0.01 | 38.175
3 | 0.445 | 0.01042 | -0.011 | 42.756
3.5 | 0.504 | 0.01092 | -0.011 | 46.191
4 | 0.563 | 0.01119 | -0.012 | 50.339
4.5 | 0.621 | 0.01139 | -0.013 | 54.542
5 | 0.679 | 0.01244 | -0.014 | 54.575
5.5 | 0.735 | 0.01285 | -0.014 | 57.208
6 | 0.791 | 0.01331 | -0.015 | 59.45
6.5 | 0.846 | 0.01376 | -0.016 | 61.463
7 | 0.899 | 0.0143 | -0.016 | 62.909
7.5 | 0.951 | 0.0149 | -0.017 | 63.833
8 | 1.002 | 0.0152 | -0.018 | 65.868
8.5 | 1.041 | 0.01595 | -0.019 | 65.306
9 | 1.075 | 0.01659 | -0.019 | 64.798
9.5 | 1.082 | 0.01932 | -0.02 | 56.026
10 | 1.094 | 0.02084 | -0.02 | 52.495
10.5 | 1.08 | 0.02627 | -0.02 | 41.099
11 | 0.957 | 0.06158 | -0.016 | 15.542
11.5 | 0.945 | 0.06888 | -0.016 | 13.718
12 | 0.924 | 0.0794 | -0.015 | 11.633
12.5 | 0.899 | 0.089 | -0.015 | 10.102
13 | 0.873 | 0.09673 | -0.014 | 9.025
13.5 | 0.841 | 0.10985 | -0.012 | 7.655
14 | 0.812 | 0.11494 | -0.013 | 7.063
14.5 | 0.777 | 0.12102 | -0.012 | 6.419
15 | 0.742 | 0.13201 | -0.012 | 5.62

## 28. Re 500k Mach 0.10 (2)
BIGFOIL.COM POLAR EXPORT
nlr1t
NLR-1T |  |  |  | Cl Max: | 1.2949 | at alpha= | 13 | deg
XFOIL ncrit=9 |  |  |  | L/D Max: | 69.5956 | at alpha= | 6 | deg
Re: | 500000 |  |  | Cd Min: | 0.25117 | at alpha= | -20 | deg
Mach: | 0.1 |  |  | Cl=0 at alpha= | -1.0694 | deg
|  |  |  | @ Cl=0.1, Cd= | 0.0069191
|  |  |  | @ Cl=0.4, Cd= | 0.0067663
|  |  |  | @ Cl=0.6, Cd= | 0.010123
alpha (deg) | Cl | Cd | Cm | Cl/Cd
-20 | -0.7824 | 0.25117 | 0.063 | -3.115
-19.5 | -0.7654 | 0.2448 | 0.0589 | -3.1266
-19 | -0.7484 | 0.23828 | 0.0548 | -3.1408
-18.5 | -0.7312 | 0.23156 | 0.0507 | -3.1577
-18 | -0.7137 | 0.22455 | 0.0461 | -3.1784
-17.5 | -0.6984 | 0.21767 | 0.041 | -3.2085
-17 | -0.6854 | 0.2108 | 0.0359 | -3.2514
-16.5 | -0.6684 | 0.20271 | 0.034 | -3.2973
-16 | -0.6528 | 0.19632 | 0.0314 | -3.3252
-15.5 | -0.638 | 0.18973 | 0.0281 | -3.3627
-15 | -0.6237 | 0.18284 | 0.0247 | -3.4112
-14.5 | -0.6102 | 0.1755 | 0.0212 | -3.4769
-14 | -0.5993 | 0.16775 | 0.0162 | -3.5726
-13.5 | -0.5919 | 0.15995 | 0.0114 | -3.7005
-13 | -0.5821 | 0.15175 | 0.0075 | -3.8359
-12.5 | -0.5733 | 0.14336 | 0.0064 | -3.999
-12 | -0.5618 | 0.13673 | 0.0047 | -4.1088
-11.5 | -0.5532 | 0.12947 | 0.0019 | -4.2728
-11 | -0.5464 | 0.12167 | -0.0015 | -4.4908
-10.5 | -0.5415 | 0.11318 | -0.0057 | -4.7844
-10 | -0.5387 | 0.10299 | -0.0137 | -5.2306
-9.5 | -0.5358 | 0.09328 | -0.0202 | -5.744
-9 | -0.5366 | 0.08146 | -0.0314 | -6.5873
-8 | -0.5806 | 0.06277 | -0.0352 | -9.2496
-7.5 | -0.5557 | 0.05529 | -0.0392 | -10.0506
-7 | -0.5227 | 0.04753 | -0.0424 | -10.9973
-6.5 | -0.4779 | 0.04134 | -0.0423 | -11.5602
-6 | -0.451 | 0.03221 | -0.0421 | -14.0019
-5.5 | -0.4012 | 0.02889 | -0.0418 | -13.8872
-5 | -0.3635 | 0.02415 | -0.0393 | -15.0518
-4.5 | -0.3152 | 0.02171 | -0.038 | -14.5187
-4 | -0.2584 | 0.0155 | -0.0352 | -16.671
-3.5 | -0.2022 | 0.01384 | -0.0351 | -14.6098
-3 | -0.1518 | 0.01253 | -0.0338 | -12.1149
-2.5 | -0.1057 | 0.01109 | -0.0316 | -9.5311
-2 | -0.0536 | 0.01042 | -0.0302 | -5.144
-1 | 0.004 | 0.00645 | -0.017 | 0.62016
-0.5 | 0.1534 | 0.00718 | -0.0352 | 21.3649
0 | 0.2343 | 0.00703 | -0.0405 | 33.3286
0.5 | 0.2889 | 0.00682 | -0.0401 | 42.3607
1 | 0.3382 | 0.00662 | -0.0385 | 51.0876
1.5 | 0.3886 | 0.00647 | -0.037 | 60.0618
2 | 0.434 | 0.00765 | -0.0348 | 56.732
2.5 | 0.4819 | 0.00883 | -0.034 | 54.5753
3 | 0.5311 | 0.00953 | -0.0331 | 55.7293
3.5 | 0.581 | 0.00997 | -0.0321 | 58.2748
4 | 0.6307 | 0.01037 | -0.031 | 60.8197
4.5 | 0.68 | 0.01074 | -0.0298 | 63.3147
5 | 0.7288 | 0.01114 | -0.0286 | 65.4219
5.5 | 0.7774 | 0.01153 | -0.0272 | 67.4241
6 | 0.8261 | 0.01187 | -0.0259 | 69.5956
6.5 | 0.872 | 0.01258 | -0.0242 | 69.3164
7 | 0.914 | 0.01378 | -0.0218 | 66.328
7.5 | 0.9576 | 0.01465 | -0.0195 | 65.3652
8 | 0.9962 | 0.01603 | -0.0165 | 62.146
8.5 | 1.0373 | 0.01701 | -0.0139 | 60.9818
9 | 1.0774 | 0.01799 | -0.0113 | 59.8888
9.5 | 1.1077 | 0.02001 | -0.0072 | 55.3573
10 | 1.1516 | 0.02023 | -0.0053 | 56.9254
10.5 | 1.1892 | 0.02104 | -0.0025 | 56.5209
11 | 1.2316 | 0.02149 | -0.0005 | 57.3104
11.5 | 1.2629 | 0.02292 | 0.0033 | 55.1003
12 | 1.2792 | 0.0253 | 0.009 | 50.5613
12.5 | 1.2888 | 0.02754 | 0.0156 | 46.7974
13 | 1.2949 | 0.0303 | 0.0213 | 42.736
13.5 | 1.2918 | 0.03411 | 0.0264 | 37.8716
14 | 1.274 | 0.03974 | 0.0303 | 32.0584
14.5 | 1.2454 | 0.04799 | 0.0306 | 25.9512
15 | 1.2121 | 0.06063 | 0.0237 | 19.9918
15.5 | 1.1745 | 0.07737 | 0.0129 | 15.1803
16 | 1.1299 | 0.09435 | 0.0039 | 11.9756
16.5 | 1.0824 | 0.1113 | -0.0045 | 9.7251
17 | 1.0398 | 0.12792 | -0.0128 | 8.1285
17.5 | 1.0027 | 0.14472 | -0.0214 | 6.9286
18 | 0.8312 | 0.21279 | -0.0507 | 3.9062

## 29. Re 500k Mach 0.25 (1)
BIGFOIL.COM POLAR EXPORT
nlr1t
NLR-1T |  |  |  | Cl Max: | 1.072 | at alpha= | 9.5 | deg
JavaFoil+Calcfoil stall+Eppler ext transition |  |  |  | L/D Max: | 64.709 | at alpha= | 8 | deg
Re: | 500000 |  |  | Cd Min: | 0.00666 | at alpha= | 0 | deg
Mach: | 0.25 |  |  | Cl=0 at alpha= | -0.73771 | deg
|  |  |  | @ Cl=0.1, Cd= | 0.0066659
|  |  |  | @ Cl=0.4, Cd= | 0.010169
|  |  |  | @ Cl=0.6, Cd= | 0.14035
alpha (deg) | Cl | Cd | Cm | Cl/Cd
-13 | -0.187 | 0.10037 | 0.005 | -1.858
-12.5 | -0.246 | 0.09681 | 0.005 | -2.543
-12 | -0.296 | 0.09065 | 0.004 | -3.269
-11.5 | -0.341 | 0.08649 | 0.004 | -3.942
-11 | -0.381 | 0.08091 | 0.004 | -4.704
-10.5 | -0.415 | 0.09968 | 0.003 | -4.165
-10 | -0.444 | 0.09072 | 0.003 | -4.899
-9.5 | -0.468 | 0.08778 | 0.003 | -5.328
-9 | -0.484 | 0.07878 | 0.002 | -6.149
-8.5 | -0.494 | 0.06618 | 0.002 | -7.472
-8 | -0.497 | 0.0611 | 0.002 | -8.142
-7.5 | -0.493 | 0.0592 | 0.002 | -8.334
-7 | -0.483 | 0.05201 | 0.001 | -9.28
-6.5 | -0.465 | 0.04887 | 0.001 | -9.525
-6 | -0.442 | 0.04489 | 0.001 | -9.855
-5.5 | -0.414 | 0.04257 | 0.001 | -9.727
-5 | -0.381 | 0.04014 | 0 | -9.494
-4.5 | -0.344 | 0.03802 | 0 | -9.055
-4 | -0.304 | 0.03572 | 0 | -8.513
-3.5 | -0.261 | 0.0341 | -0.001 | -7.665
-3 | -0.217 | 0.03356 | -0.001 | -6.452
-2.5 | -0.171 | 0.03185 | -0.001 | -5.361
-2 | -0.152 | 0.01127 | -0.004 | -13.498
-1.5 | -0.092 | 0.01105 | -0.004 | -8.353
-1 | -0.032 | 0.01091 | -0.005 | -2.912
-0.5 | 0.029 | 0.00735 | -0.006 | 3.953
0 | 0.091 | 0.00666 | -0.007 | 13.593
0.5 | 0.152 | 0.0067 | -0.007 | 22.677
1 | 0.213 | 0.00674 | -0.008 | 31.619
1.5 | 0.274 | 0.00978 | -0.009 | 28.062
2 | 0.336 | 0.00993 | -0.01 | 33.797
2.5 | 0.397 | 0.01015 | -0.01 | 39.074
3 | 0.458 | 0.01054 | -0.011 | 43.417
3.5 | 0.518 | 0.01106 | -0.012 | 46.849
4 | 0.578 | 0.01126 | -0.012 | 51.392
4.5 | 0.638 | 0.01155 | -0.013 | 55.226
5 | 0.697 | 0.01257 | -0.014 | 55.414
5.5 | 0.754 | 0.01311 | -0.015 | 57.554
6 | 0.811 | 0.0136 | -0.015 | 59.631
6.5 | 0.866 | 0.0141 | -0.016 | 61.457
7 | 0.92 | 0.01474 | -0.017 | 62.423
7.5 | 0.972 | 0.01533 | -0.018 | 63.401
8 | 1.022 | 0.01579 | -0.018 | 64.709
8.5 | 1.057 | 0.01657 | -0.019 | 63.813
9 | 1.064 | 0.01942 | -0.02 | 54.801
9.5 | 1.072 | 0.02112 | -0.02 | 50.77
10 | 0.973 | 0.04228 | -0.018 | 23.014
10.5 | 0.921 | 0.06164 | -0.016 | 14.941
11 | 0.888 | 0.07456 | -0.015 | 11.914
11.5 | 0.845 | 0.08702 | -0.013 | 9.716
12 | 0.805 | 0.09181 | -0.012 | 8.768
12.5 | 0.753 | 0.10291 | -0.012 | 7.317
13 | 0.693 | 0.10992 | -0.012 | 6.308
13.5 | 0.626 | 0.11869 | -0.012 | 5.278
14 | 0.552 | 0.12872 | -0.012 | 4.292
14.5 | 0.473 | 0.14035 | -0.012 | 3.369

## 30. Re 500k Mach 0.25 (2)
BIGFOIL.COM POLAR EXPORT
nlr1t
NLR-1T |  |  |  | Cl Max: | 1.2488 | at alpha= | 11.5 | deg
XFOIL ncrit=9 |  |  |  | L/D Max: | 69.7789 | at alpha= | 6 | deg
Re: | 500000 |  |  | Cd Min: | 0.15479 | at alpha= | 16.5 | deg
Mach: | 0.25 |  |  | Cl=0 at alpha= | -1.1934 | deg
|  |  |  | @ Cl=0.1, Cd= | 0.0070868
|  |  |  | @ Cl=0.4, Cd= | 0.0067435
|  |  |  | @ Cl=0.6, Cd= | 0.010271
alpha (deg) | Cl | Cd | Cm | Cl/Cd
-4 | -0.2642 | 0.01643 | -0.0376 | -16.0803
-3.5 | -0.2066 | 0.01429 | -0.0371 | -14.4577
-3 | -0.157 | 0.01301 | -0.0352 | -12.0676
-2.5 | -0.1072 | 0.01139 | -0.0331 | -9.4118
-2 | -0.0558 | 0.0106 | -0.0312 | -5.2642
-1.5 | -0.0111 | 0.00977 | -0.0266 | -1.1361
-1 | 0.007 | 0.00675 | -0.0183 | 1.037
-0.5 | 0.1506 | 0.00727 | -0.0345 | 20.7153
0 | 0.2349 | 0.00712 | -0.04 | 32.9916
0.5 | 0.2992 | 0.00688 | -0.0413 | 43.4884
1 | 0.35 | 0.00667 | -0.0395 | 52.4738
1.5 | 0.3987 | 0.0067 | -0.037 | 59.5075
2 | 0.4465 | 0.0083 | -0.0357 | 53.7952
2.5 | 0.4962 | 0.00927 | -0.0347 | 53.5275
3 | 0.5474 | 0.0098 | -0.0336 | 55.8571
3.5 | 0.5986 | 0.01026 | -0.0324 | 58.3431
4 | 0.6496 | 0.01067 | -0.0311 | 60.881
4.5 | 0.7003 | 0.01107 | -0.0296 | 63.2611
5 | 0.751 | 0.01144 | -0.0281 | 65.6469
5.5 | 0.8014 | 0.01183 | -0.0265 | 67.743
6 | 0.852 | 0.01221 | -0.0249 | 69.7789
6.5 | 0.8968 | 0.01332 | -0.0223 | 67.3273
7 | 0.9409 | 0.01443 | -0.0194 | 65.2044
7.5 | 0.9838 | 0.01559 | -0.0163 | 63.1046
8 | 1.0211 | 0.0173 | -0.0124 | 59.0231
8.5 | 1.0637 | 0.0183 | -0.0092 | 58.1257
9 | 1.1011 | 0.01967 | -0.0054 | 55.9786
9.5 | 1.1374 | 0.02105 | -0.0014 | 54.0333
10 | 1.1746 | 0.02199 | 0.0023 | 53.4152
10.5 | 1.2193 | 0.02252 | 0.0052 | 54.143
11 | 1.242 | 0.02463 | 0.0111 | 50.4263
11.5 | 1.2488 | 0.02718 | 0.0189 | 45.9455
12 | 1.2405 | 0.03098 | 0.0268 | 40.042
12.5 | 1.2289 | 0.0358 | 0.0325 | 34.3268
13 | 1.2084 | 0.04237 | 0.0353 | 28.5202
13.5 | 1.1779 | 0.05246 | 0.0322 | 22.4533
14 | 1.1367 | 0.06948 | 0.02 | 16.3601
14.5 | 1.0862 | 0.08754 | 0.0096 | 12.408
15 | 1.0384 | 0.10391 | 0.0013 | 9.9933
15.5 | 0.996 | 0.11972 | -0.0068 | 8.3194
16 | 0.9585 | 0.13604 | -0.0152 | 7.0457
16.5 | 0.9181 | 0.15479 | -0.0247 | 5.9313

## 31. Re 500k Mach 0.50 (1)
BIGFOIL.COM POLAR EXPORT
nlr1t
NLR-1T |  |  |  | Cl Max: | 1.136 | at alpha= | 20 | deg
JavaFoil+Calcfoil stall+Eppler ext transition |  |  |  | L/D Max: | 59.528 | at alpha= | 6 | deg
Re: | 500000 |  |  | Cd Min: | 0.00673 | at alpha= | 0 | deg
Mach: | 0.5 |  |  | Cl=0 at alpha= | -0.73881 | deg
|  |  |  | @ Cl=0.1, Cd= | 0.0067915
|  |  |  | @ Cl=0.4, Cd= | 0.010239
|  |  |  | @ Cl=0.6, Cd= | 0.011592
alpha (deg) | Cl | Cd | Cm | Cl/Cd
-20 | -1.031 | 0.22149 | 0.012 | -4.655
-19.5 | -1.003 | 0.21244 | 0.012 | -4.723
-19 | -0.977 | 0.20994 | 0.011 | -4.653
-18.5 | -0.951 | 0.19788 | 0.011 | -4.808
-18 | -0.926 | 0.19415 | 0.01 | -4.768
-17.5 | -0.9 | 0.19543 | 0.01 | -4.605
-17 | -0.875 | 0.18459 | 0.01 | -4.738
-16.5 | -0.849 | 0.18764 | 0.009 | -4.523
-16 | -0.823 | 0.1817 | 0.009 | -4.528
-15.5 | -0.795 | 0.17133 | 0.008 | -4.642
-15 | -0.768 | 0.16693 | 0.008 | -4.603
-14.5 | -0.742 | 0.16223 | 0.007 | -4.575
-14 | -0.716 | 0.15583 | 0.007 | -4.594
-13.5 | -0.69 | 0.15178 | 0.006 | -4.544
-13 | -0.664 | 0.13619 | 0.006 | -4.873
-12.5 | -0.637 | 0.13128 | 0.006 | -4.855
-12 | -0.611 | 0.12768 | 0.006 | -4.785
-11.5 | -0.583 | 0.12342 | 0.005 | -4.724
-11 | -0.556 | 0.11774 | 0.004 | -4.723
-10.5 | -0.53 | 0.10888 | 0.004 | -4.865
-10 | -0.503 | 0.112 | 0.004 | -4.491
-9.5 | -0.476 | 0.10973 | 0.003 | -4.34
-9 | -0.449 | 0.10708 | 0.003 | -4.198
-8.5 | -0.423 | 0.10474 | 0.003 | -4.035
-8 | -0.396 | 0.09257 | 0.002 | -4.276
-7.5 | -0.368 | 0.09038 | 0.002 | -4.075
-7 | -0.341 | 0.08698 | 0.001 | -3.924
-6.5 | -0.314 | 0.08598 | 0.001 | -3.655
-6 | -0.287 | 0.06811 | 0.001 | -4.219
-5.5 | -0.26 | 0.06515 | 0.001 | -3.994
-5 | -0.233 | 0.06324 | 0 | -3.685
-4.5 | -0.306 | 0.04555 | 0 | -6.718
-4 | -0.309 | 0.03927 | 0 | -7.878
-3.5 | -0.279 | 0.03626 | -0.001 | -7.682
-3 | -0.236 | 0.03471 | -0.001 | -6.801
-2.5 | -0.188 | 0.03309 | -0.001 | -5.674
-2 | -0.137 | 0.03152 | -0.002 | -4.336
-1.5 | -0.103 | 0.01149 | -0.005 | -8.948
-1 | -0.035 | 0.01118 | -0.006 | -3.17
-0.5 | 0.032 | 0.01097 | -0.007 | 2.963
0 | 0.101 | 0.00673 | -0.007 | 15.035
0.5 | 0.167 | 0.00735 | -0.008 | 22.68
1 | 0.238 | 0.00973 | -0.009 | 24.497
1.5 | 0.307 | 0.00996 | -0.01 | 30.784
2 | 0.375 | 0.01014 | -0.011 | 36.971
2.5 | 0.443 | 0.01041 | -0.011 | 42.57
3 | 0.511 | 0.01114 | -0.012 | 45.869
3.5 | 0.578 | 0.01149 | -0.013 | 50.335
4 | 0.645 | 0.0118 | -0.014 | 54.646
4.5 | 0.71 | 0.01301 | -0.015 | 54.579
5 | 0.773 | 0.01358 | -0.016 | 56.946
5.5 | 0.834 | 0.01424 | -0.016 | 58.594
6 | 0.892 | 0.01498 | -0.017 | 59.528
6.5 | 0.945 | 0.01592 | -0.018 | 59.357
7 | 0.975 | 0.01916 | -0.019 | 50.896
7.5 | 1.003 | 0.02112 | -0.019 | 47.483
8 | 0.849 | 0.0581 | -0.011 | 14.618
8.5 | 0.76 | 0.06969 | -0.011 | 10.898
9 | 0.534 | 0.0994 | -0.008 | 5.368
9.5 | 0.562 | 0.10608 | -0.01 | 5.295
10 | 0.589 | 0.1115 | -0.01 | 5.281
10.5 | 0.616 | 0.11564 | -0.011 | 5.328
11 | 0.644 | 0.12298 | -0.012 | 5.238
11.5 | 0.672 | 0.12917 | -0.013 | 5.202
12 | 0.699 | 0.1422 | -0.013 | 4.915
12.5 | 0.726 | 0.14328 | -0.013 | 5.066
13 | 0.753 | 0.15515 | -0.014 | 4.852
13.5 | 0.78 | 0.15659 | -0.014 | 4.981
14 | 0.81 | 0.16815 | -0.016 | 4.815
14.5 | 0.836 | 0.174 | -0.016 | 4.806
15 | 0.863 | 0.17852 | -0.017 | 4.834
15.5 | 0.89 | 0.18207 | -0.018 | 4.89
16 | 0.918 | 0.19031 | -0.019 | 4.826
16.5 | 0.947 | 0.19919 | -0.02 | 4.754
17 | 0.974 | 0.20591 | -0.02 | 4.728
17.5 | 1 | 0.2008 | -0.021 | 4.981
18 | 1.027 | 0.2085 | -0.021 | 4.926
18.5 | 1.055 | 0.22166 | -0.022 | 4.758
19 | 1.084 | 0.22261 | -0.023 | 4.869
19.5 | 1.11 | 0.22867 | -0.023 | 4.855
20 | 1.136 | 0.23059 | -0.024 | 4.928

## 32. Re 500k Mach 0.50 (2)
BIGFOIL.COM POLAR EXPORT
nlr1t
NLR-1T |  |  |  | Cl Max: | 1.1064 | at alpha= | 8.5 | deg
XFOIL ncrit=9 |  |  |  | L/D Max: | 66.5907 | at alpha= | 5 | deg
Re: | 500000 |  |  | Cd Min: | 0.27839 | at alpha= | -20 | deg
Mach: | 0.5 |  |  | Cl=0 at alpha= | -1.3822 | deg
|  |  |  | @ Cl=0.1, Cd= | 0.0077856
|  |  |  | @ Cl=0.4, Cd= | 0.008048
|  |  |  | @ Cl=0.6, Cd= | 0.010703
alpha (deg) | Cl | Cd | Cm | Cl/Cd
-20 | -0.8608 | 0.27839 | 0.0758 | -3.0921
-19.5 | -0.8376 | 0.27008 | 0.0701 | -3.1013
-19 | -0.815 | 0.26202 | 0.0643 | -3.1104
-18.5 | -0.7932 | 0.25405 | 0.0585 | -3.1222
-17.5 | -0.7497 | 0.23682 | 0.0496 | -3.1657
-17 | -0.7284 | 0.22891 | 0.0455 | -3.182
-16.5 | -0.7071 | 0.22105 | 0.041 | -3.1988
-16 | -0.6858 | 0.21303 | 0.0365 | -3.2193
-15.5 | -0.6642 | 0.20483 | 0.0313 | -3.2427
-15 | -0.6463 | 0.19723 | 0.025 | -3.2769
-14 | -0.607 | 0.18002 | 0.0182 | -3.3718
-13.5 | -0.5884 | 0.17234 | 0.0151 | -3.4142
-13 | -0.5709 | 0.16465 | 0.0116 | -3.4674
-12.5 | -0.5542 | 0.15675 | 0.0078 | -3.5356
-12 | -0.5395 | 0.14861 | 0.0027 | -3.6303
-11.5 | -0.5299 | 0.14059 | -0.0032 | -3.7691
-11 | -0.5166 | 0.13169 | -0.0052 | -3.9228
-10.5 | -0.5014 | 0.12444 | -0.0067 | -4.0293
-10 | -0.4897 | 0.11674 | -0.01 | -4.1948
-9.5 | -0.4794 | 0.10878 | -0.0137 | -4.4071
-9 | -0.471 | 0.10013 | -0.0209 | -4.7039
-8.5 | -0.4628 | 0.09137 | -0.0274 | -5.0651
-8 | -0.4626 | 0.08193 | -0.0317 | -5.6463
-7.5 | -0.468 | 0.07546 | -0.0321 | -6.202
-7 | -0.4603 | 0.06611 | -0.0427 | -6.9626
-6.5 | -0.4449 | 0.05623 | -0.053 | -7.9121
-6 | -0.418 | 0.04789 | -0.0588 | -8.7283
-5.5 | -0.4021 | 0.03885 | -0.0594 | -10.3501
-5 | -0.3732 | 0.03353 | -0.0569 | -11.1303
-4.5 | -0.325 | 0.03063 | -0.0532 | -10.6105
-4 | -0.2892 | 0.0215 | -0.0477 | -13.4512
-3.5 | -0.2391 | 0.01746 | -0.0441 | -13.6942
-3 | -0.1748 | 0.01502 | -0.0424 | -11.6378
-2.5 | -0.1154 | 0.01298 | -0.04 | -8.8906
-2 | -0.0597 | 0.01146 | -0.0366 | -5.2094
-1.5 | -0.0106 | 0.01046 | -0.0308 | -1.0134
-1 | 0.0344 | 0.0086 | -0.0261 | 4
-0.5 | 0.1367 | 0.00733 | -0.0316 | 18.6494
0.5 | 0.3362 | 0.00713 | -0.0442 | 47.1529
1 | 0.3958 | 0.00794 | -0.0426 | 49.8489
1.5 | 0.4479 | 0.00928 | -0.0409 | 48.2651
2 | 0.5037 | 0.00992 | -0.0391 | 50.7762
2.5 | 0.5608 | 0.01038 | -0.0371 | 54.027
3 | 0.6178 | 0.01085 | -0.035 | 56.9401
3.5 | 0.6748 | 0.01135 | -0.0326 | 59.4537
4 | 0.7318 | 0.01185 | -0.03 | 61.7553
4.5 | 0.789 | 0.01235 | -0.0271 | 63.8866
5 | 0.8477 | 0.01273 | -0.0241 | 66.5907
5.5 | 0.9026 | 0.01363 | -0.0203 | 66.2216
6 | 0.9521 | 0.01502 | -0.0153 | 63.3888
6.5 | 0.9978 | 0.0167 | -0.0094 | 59.7485
7 | 1.0403 | 0.01864 | -0.0029 | 55.8101
7.5 | 1.0751 | 0.02114 | 0.0045 | 50.8562
8 | 1.0927 | 0.02452 | 0.0136 | 44.5636
8.5 | 1.1064 | 0.02705 | 0.0233 | 40.902
9 | 1.0903 | 0.03085 | 0.0342 | 35.342
9.5 | 1.064 | 0.03701 | 0.041 | 28.749
10 | 1.0288 | 0.04572 | 0.0414 | 22.5022
10.5 | 0.9791 | 0.06187 | 0.0289 | 15.8251
11 | 0.9228 | 0.07921 | 0.0175 | 11.65
11.5 | 0.8724 | 0.09483 | 0.0087 | 9.1996
12 | 0.8291 | 0.11038 | 0.0006 | 7.5113
12.5 | 0.7993 | 0.12549 | -0.0067 | 6.3694
13 | 0.786 | 0.13879 | -0.0131 | 5.6632
13.5 | 0.7994 | 0.14537 | -0.0161 | 5.4991

## 33. Re 750k Mach 0.00 (1)
BIGFOIL.COM POLAR EXPORT
nlr1t
NLR-1T |  |  |  | Cl Max: | 1.105 | at alpha= | 10 | deg
JavaFoil+Calcfoil stall+Eppler ext transition |  |  |  | L/D Max: | 71.344 | at alpha= | 8 | deg
Re: | 750000 |  |  | Cd Min: | 0.00589 | at alpha= | 0 | deg
Mach: | 0 |  |  | Cl=0 at alpha= | -0.73729 | deg
|  |  |  | @ Cl=0.1, Cd= | 0.00589
|  |  |  | @ Cl=0.4, Cd= | 0.0093659
|  |  |  | @ Cl=0.6, Cd= | 0.010384
alpha (deg) | Cl | Cd | Cm | Cl/Cd
-15.5 | -0.47 | 0.12628 | 0.006 | -3.719
-15 | -0.486 | 0.11985 | 0.006 | -4.057
-14.5 | -0.502 | 0.1138 | 0.005 | -4.408
-14 | -0.517 | 0.10982 | 0.005 | -4.704
-13.5 | -0.531 | 0.10048 | 0.005 | -5.28
-13 | -0.543 | 0.11814 | 0.004 | -4.599
-12.5 | -0.555 | 0.10307 | 0.004 | -5.384
-12 | -0.565 | 0.09683 | 0.004 | -5.832
-11.5 | -0.573 | 0.09573 | 0.004 | -5.98
-11 | -0.578 | 0.08382 | 0.003 | -6.893
-10.5 | -0.581 | 0.07832 | 0.003 | -7.412
-10 | -0.58 | 0.07313 | 0.003 | -7.932
-9.5 | -0.576 | 0.07065 | 0.003 | -8.156
-9 | -0.569 | 0.06538 | 0.002 | -8.702
-8.5 | -0.558 | 0.06103 | 0.002 | -9.141
-8 | -0.543 | 0.05486 | 0.002 | -9.899
-7.5 | -0.524 | 0.0523 | 0.001 | -10.023
-7 | -0.502 | 0.04886 | 0.001 | -10.265
-6.5 | -0.475 | 0.04671 | 0.001 | -10.174
-6 | -0.445 | 0.04355 | 0.001 | -10.228
-5.5 | -0.412 | 0.0414 | 0.001 | -9.961
-5 | -0.377 | 0.03891 | 0 | -9.679
-4.5 | -0.338 | 0.03659 | 0 | -9.24
-4 | -0.369 | 0.01079 | -0.001 | -34.172
-3.5 | -0.316 | 0.01063 | -0.001 | -29.697
-3 | -0.261 | 0.01081 | -0.002 | -24.151
-2.5 | -0.205 | 0.01063 | -0.003 | -19.262
-2 | -0.148 | 0.01036 | -0.004 | -14.239
-1.5 | -0.089 | 0.01016 | -0.004 | -8.798
-1 | -0.031 | 0.00991 | -0.005 | -3.104
-0.5 | 0.028 | 0.00639 | -0.006 | 4.4
0 | 0.088 | 0.00589 | -0.006 | 14.898
0.5 | 0.147 | 0.00589 | -0.007 | 24.962
1 | 0.206 | 0.00591 | -0.008 | 34.929
1.5 | 0.266 | 0.0089 | -0.008 | 29.853
2 | 0.325 | 0.00909 | -0.009 | 35.737
2.5 | 0.384 | 0.00929 | -0.01 | 41.363
3 | 0.443 | 0.00957 | -0.011 | 46.299
3.5 | 0.502 | 0.01001 | -0.011 | 50.144
4 | 0.56 | 0.01026 | -0.012 | 54.596
4.5 | 0.618 | 0.01044 | -0.013 | 59.191
5 | 0.675 | 0.01072 | -0.014 | 63.009
5.5 | 0.732 | 0.01185 | -0.014 | 61.772
6 | 0.787 | 0.01227 | -0.015 | 64.179
6.5 | 0.842 | 0.01269 | -0.016 | 66.372
7 | 0.895 | 0.01317 | -0.016 | 67.985
7.5 | 0.947 | 0.01371 | -0.017 | 69.133
8 | 0.998 | 0.01398 | -0.018 | 71.344
8.5 | 1.038 | 0.01459 | -0.019 | 71.143
9 | 1.073 | 0.01523 | -0.019 | 70.438
9.5 | 1.101 | 0.01595 | -0.02 | 69.041
10 | 1.105 | 0.01856 | -0.02 | 59.518
10.5 | 1.102 | 0.02195 | -0.021 | 50.187
11 | 1.023 | 0.03901 | -0.019 | 26.237
11.5 | 0.98 | 0.05533 | -0.018 | 17.712
12 | 0.946 | 0.07114 | -0.016 | 13.297
12.5 | 0.926 | 0.07943 | -0.016 | 11.655
13 | 0.906 | 0.08512 | -0.016 | 10.647
13.5 | 0.875 | 0.09717 | -0.015 | 9.007
14 | 0.845 | 0.10679 | -0.014 | 7.911
14.5 | 0.814 | 0.11398 | -0.014 | 7.141
15 | 0.783 | 0.1219 | -0.014 | 6.419

## 34. Re 750k Mach 0.00 (2)
BIGFOIL.COM POLAR EXPORT
nlr1t
NLR-1T |  |  |  | Cl Max: | 1.3437 | at alpha= | 13.5 | deg
XFOIL ncrit=9 |  |  |  | L/D Max: | 79.0788 | at alpha= | 6 | deg
Re: | 750000 |  |  | Cd Min: | 0.25075 | at alpha= | -20 | deg
Mach: | 0 |  |  | Cl=0 at alpha= | -1.0829 | deg
|  |  |  | @ Cl=0.1, Cd= | 0.0053784
|  |  |  | @ Cl=0.4, Cd= | 0.0070009
|  |  |  | @ Cl=0.6, Cd= | 0.0091211
alpha (deg) | Cl | Cd | Cm | Cl/Cd
-20 | -0.7815 | 0.25075 | 0.0633 | -3.1167
-19.5 | -0.7634 | 0.24388 | 0.0588 | -3.1302
-19 | -0.7465 | 0.23712 | 0.0542 | -3.1482
-18.5 | -0.7303 | 0.23025 | 0.0497 | -3.1718
-18 | -0.715 | 0.22325 | 0.0452 | -3.2027
-17.5 | -0.7005 | 0.21576 | 0.041 | -3.2467
-17 | -0.6845 | 0.20922 | 0.039 | -3.2717
-16.5 | -0.6692 | 0.20293 | 0.0357 | -3.2977
-16 | -0.6541 | 0.19629 | 0.0322 | -3.3323
-15.5 | -0.6396 | 0.18927 | 0.0288 | -3.3793
-15 | -0.6255 | 0.18151 | 0.0246 | -3.4461
-14.5 | -0.6152 | 0.17364 | 0.0197 | -3.543
-14 | -0.6048 | 0.1659 | 0.0159 | -3.6456
-13.5 | -0.5948 | 0.15798 | 0.0124 | -3.765
-13 | -0.5863 | 0.14962 | 0.0106 | -3.9186
-12.5 | -0.5753 | 0.14299 | 0.0085 | -4.0234
-12 | -0.5661 | 0.13589 | 0.0058 | -4.1659
-11.5 | -0.5586 | 0.1283 | 0.0027 | -4.3539
-11 | -0.5528 | 0.11996 | -0.0011 | -4.6082
-10.5 | -0.55 | 0.10971 | -0.0075 | -5.0132
-10 | -0.5465 | 0.10049 | -0.0125 | -5.4384
-9.5 | -0.5452 | 0.09059 | -0.0186 | -6.0183
-9 | -0.5482 | 0.07824 | -0.0304 | -7.0066
-8.5 | -0.576 | 0.06424 | -0.0386 | -8.9664
-8 | -0.5623 | 0.05513 | -0.0436 | -10.1995
-7.5 | -0.5398 | 0.0482 | -0.045 | -11.1992
-7 | -0.517 | 0.04168 | -0.0435 | -12.404
-6.5 | -0.4814 | 0.03575 | -0.04 | -13.4657
-6 | -0.4618 | 0.02741 | -0.0366 | -16.8479
-5.5 | -0.4197 | 0.02447 | -0.0349 | -17.1516
-5 | -0.3673 | 0.02428 | -0.0333 | -15.1277
-4.5 | -0.3263 | 0.0156 | -0.0296 | -20.9167
-4 | -0.2731 | 0.01394 | -0.0288 | -19.5911
-3 | -0.1744 | 0.0104 | -0.026 | -16.7692
-2.5 | -0.1246 | 0.00961 | -0.0245 | -12.9657
-2 | -0.0779 | 0.00904 | -0.0219 | -8.6173
-1.5 | -0.0297 | 0.00849 | -0.0195 | -3.4982
-1 | 0.0059 | 0.0061 | -0.016 | 0.96721
-0.5 | 0.0757 | 0.00524 | -0.0182 | 14.4466
0 | 0.1775 | 0.00582 | -0.0274 | 30.4983
0.5 | 0.2545 | 0.00577 | -0.0321 | 44.1075
1 | 0.3299 | 0.00565 | -0.0364 | 58.3894
1.5 | 0.381 | 0.00665 | -0.0357 | 57.2932
2 | 0.4319 | 0.00759 | -0.0355 | 56.9038
2.5 | 0.4822 | 0.00828 | -0.0349 | 58.2367
3 | 0.5328 | 0.00871 | -0.0342 | 61.1711
3.5 | 0.5835 | 0.00902 | -0.0334 | 64.6896
4 | 0.6341 | 0.00933 | -0.0326 | 67.9636
4.5 | 0.6846 | 0.00958 | -0.0317 | 71.4614
5 | 0.7344 | 0.00988 | -0.0307 | 74.332
5.5 | 0.7837 | 0.01021 | -0.0296 | 76.7581
6 | 0.8327 | 0.01053 | -0.0285 | 79.0788
6.5 | 0.8765 | 0.01157 | -0.0267 | 75.7563
7 | 0.9215 | 0.01237 | -0.0248 | 74.4947
7.5 | 0.9662 | 0.01311 | -0.0229 | 73.6995
8 | 1.0104 | 0.01383 | -0.021 | 73.0586
8.5 | 1.0486 | 0.01519 | -0.0181 | 69.0323
9 | 1.0939 | 0.01556 | -0.0164 | 70.3021
9.5 | 1.1365 | 0.01618 | -0.0144 | 70.241
10 | 1.1736 | 0.01729 | -0.0115 | 67.8774
10.5 | 1.2193 | 0.01744 | -0.01 | 69.914
11 | 1.2561 | 0.01846 | -0.0072 | 68.0444
11.5 | 1.2843 | 0.02018 | -0.003 | 63.6422
12 | 1.31 | 0.02189 | 0.0015 | 59.8447
12.5 | 1.3314 | 0.02373 | 0.0065 | 56.1062
13 | 1.342 | 0.02587 | 0.0129 | 51.8748
13.5 | 1.3437 | 0.02873 | 0.0193 | 46.7699
14 | 1.3356 | 0.03275 | 0.025 | 40.7817
14.5 | 1.3156 | 0.03844 | 0.0292 | 34.2248
15 | 1.3006 | 0.04491 | 0.0301 | 28.9601
15.5 | 1.2704 | 0.0561 | 0.0251 | 22.6453
16 | 1.2165 | 0.07616 | 0.012 | 15.973
16.5 | 1.1644 | 0.09458 | 0.0025 | 12.3113
17 | 1.1153 | 0.1117 | -0.0058 | 9.9848
17.5 | 1.0723 | 0.1282 | -0.0141 | 8.3643
18 | 1.0424 | 0.14296 | -0.0215 | 7.2916
18.5 | 1.0188 | 0.15717 | -0.0289 | 6.4822

## 35. Re 750k Mach 0.10 (1)
BIGFOIL.COM POLAR EXPORT
nlr1t
NLR-1T |  |  |  | Cl Max: | 1.103 | at alpha= | 9.5 | deg
JavaFoil+Calcfoil stall+Eppler ext transition |  |  |  | L/D Max: | 71.045 | at alpha= | 8 | deg
Re: | 750000 |  |  | Cd Min: | 0.00588 | at alpha= | 0.5 | deg
Mach: | 0.1 |  |  | Cl=0 at alpha= | -0.73729 | deg
|  |  |  | @ Cl=0.1, Cd= | 0.005888
|  |  |  | @ Cl=0.4, Cd= | 0.0093602
|  |  |  | @ Cl=0.6, Cd= | 0.010426
alpha (deg) | Cl | Cd | Cm | Cl/Cd
-15 | -0.443 | 0.12153 | 0.006 | -3.641
-14.5 | -0.461 | 0.11482 | 0.006 | -4.012
-14 | -0.478 | 0.11025 | 0.005 | -4.338
-13.5 | -0.495 | 0.1048 | 0.005 | -4.725
-13 | -0.511 | 0.09713 | 0.005 | -5.264
-12.5 | -0.526 | 0.09161 | 0.004 | -5.741
-12 | -0.539 | 0.08724 | 0.004 | -6.178
-11.5 | -0.55 | 0.09776 | 0.004 | -5.623
-11 | -0.558 | 0.08599 | 0.003 | -6.493
-10.5 | -0.564 | 0.07935 | 0.003 | -7.108
-10 | -0.566 | 0.07454 | 0.003 | -7.599
-9.5 | -0.565 | 0.07176 | 0.003 | -7.878
-9 | -0.56 | 0.06662 | 0.002 | -8.413
-8.5 | -0.552 | 0.05926 | 0.002 | -9.307
-8 | -0.539 | 0.05551 | 0.002 | -9.701
-7.5 | -0.521 | 0.05248 | 0.002 | -9.932
-7 | -0.5 | 0.04921 | 0.001 | -10.158
-6.5 | -0.475 | 0.04691 | 0.001 | -10.118
-6 | -0.445 | 0.04369 | 0.001 | -10.197
-5.5 | -0.413 | 0.04156 | 0.001 | -9.938
-5 | -0.377 | 0.03891 | 0 | -9.7
-4.5 | -0.339 | 0.03697 | 0 | -9.172
-4 | -0.299 | 0.03434 | 0 | -8.715
-3.5 | -0.317 | 0.01064 | -0.001 | -29.803
-3 | -0.262 | 0.01081 | -0.002 | -24.248
-2.5 | -0.206 | 0.01057 | -0.003 | -19.463
-2 | -0.148 | 0.01033 | -0.004 | -14.344
-1.5 | -0.09 | 0.01019 | -0.004 | -8.82
-1 | -0.031 | 0.00998 | -0.005 | -3.099
-0.5 | 0.028 | 0.00639 | -0.006 | 4.425
0 | 0.088 | 0.00589 | -0.006 | 14.959
0.5 | 0.148 | 0.00588 | -0.007 | 25.125
1 | 0.207 | 0.00592 | -0.008 | 35.039
1.5 | 0.267 | 0.00895 | -0.009 | 29.838
2 | 0.327 | 0.00913 | -0.009 | 35.76
2.5 | 0.386 | 0.00927 | -0.01 | 41.659
3 | 0.445 | 0.00965 | -0.011 | 46.15
3.5 | 0.504 | 0.01 | -0.011 | 50.466
4 | 0.563 | 0.01026 | -0.012 | 54.892
4.5 | 0.621 | 0.01052 | -0.013 | 59.027
5 | 0.679 | 0.01146 | -0.014 | 59.196
5.5 | 0.735 | 0.01186 | -0.014 | 62.01
6 | 0.791 | 0.01229 | -0.015 | 64.393
6.5 | 0.846 | 0.01271 | -0.016 | 66.548
7 | 0.899 | 0.01327 | -0.016 | 67.765
7.5 | 0.951 | 0.01378 | -0.017 | 69.045
8 | 1.002 | 0.0141 | -0.018 | 71.045
8.5 | 1.041 | 0.01475 | -0.019 | 70.604
9 | 1.075 | 0.01534 | -0.019 | 70.11
9.5 | 1.103 | 0.01609 | -0.02 | 68.519
10 | 1.102 | 0.01884 | -0.02 | 58.484
10.5 | 1.095 | 0.02268 | -0.021 | 48.292
11 | 0.989 | 0.04797 | -0.018 | 20.623
11.5 | 0.962 | 0.05982 | -0.017 | 16.076
12 | 0.931 | 0.07361 | -0.016 | 12.645
12.5 | 0.908 | 0.08133 | -0.016 | 11.166
13 | 0.885 | 0.0877 | -0.016 | 10.085
13.5 | 0.844 | 0.10335 | -0.014 | 8.169
14 | 0.814 | 0.10897 | -0.014 | 7.469
14.5 | 0.78 | 0.11822 | -0.014 | 6.598

## 36. Re 750k Mach 0.10 (2)
BIGFOIL.COM POLAR EXPORT
nlr1t
NLR-1T |  |  |  | Cl Max: | 1.3347 | at alpha= | 13 | deg
XFOIL ncrit=9 |  |  |  | L/D Max: | 78.9255 | at alpha= | 6 | deg
Re: | 750000 |  |  | Cd Min: | 0.25149 | at alpha= | -20 | deg
Mach: | 0.1 |  |  | Cl=0 at alpha= | -1.0934 | deg
|  |  |  | @ Cl=0.1, Cd= | 0.0053683
|  |  |  | @ Cl=0.4, Cd= | 0.0070427
|  |  |  | @ Cl=0.6, Cd= | 0.0091351
alpha (deg) | Cl | Cd | Cm | Cl/Cd
-20 | -0.7837 | 0.25149 | 0.0637 | -3.1162
-19.5 | -0.7654 | 0.24458 | 0.0591 | -3.1294
-19 | -0.7484 | 0.23779 | 0.0545 | -3.1473
-18.5 | -0.732 | 0.2309 | 0.05 | -3.1702
-18 | -0.7165 | 0.22388 | 0.0454 | -3.2004
-17.5 | -0.7015 | 0.21626 | 0.0415 | -3.2438
-17 | -0.6855 | 0.20983 | 0.0393 | -3.2669
-16.5 | -0.67 | 0.20349 | 0.0359 | -3.2925
-16 | -0.6547 | 0.19682 | 0.0324 | -3.3264
-15.5 | -0.64 | 0.18975 | 0.0289 | -3.3729
-15 | -0.6256 | 0.18194 | 0.0246 | -3.4385
-14.5 | -0.6152 | 0.17412 | 0.0198 | -3.5332
-14 | -0.6045 | 0.16638 | 0.0159 | -3.6332
-13.5 | -0.5942 | 0.15847 | 0.0124 | -3.7496
-13 | -0.5848 | 0.15031 | 0.0109 | -3.8906
-12.5 | -0.5738 | 0.1436 | 0.0086 | -3.9958
-12 | -0.5645 | 0.13647 | 0.0058 | -4.1364
-11.5 | -0.5567 | 0.12884 | 0.0027 | -4.3209
-11 | -0.5508 | 0.12036 | -0.0012 | -4.5763
-10.5 | -0.5475 | 0.11032 | -0.0075 | -4.9628
-10 | -0.5436 | 0.10117 | -0.0123 | -5.3731
-9.5 | -0.5419 | 0.09142 | -0.0182 | -5.9276
-9 | -0.5432 | 0.07983 | -0.0282 | -6.8045
-8.5 | -0.575 | 0.06549 | -0.0381 | -8.78
-8 | -0.5577 | 0.05698 | -0.0436 | -9.7876
-7.5 | -0.5367 | 0.04958 | -0.0455 | -10.8249
-7 | -0.5154 | 0.04274 | -0.0443 | -12.059
-6.5 | -0.4807 | 0.03643 | -0.0409 | -13.1952
-6 | -0.4621 | 0.02801 | -0.0373 | -16.4977
-5.5 | -0.4205 | 0.02494 | -0.0356 | -16.8605
-5 | -0.3683 | 0.02456 | -0.0339 | -14.9959
-4.5 | -0.328 | 0.01575 | -0.03 | -20.8254
-4 | -0.2744 | 0.01413 | -0.0291 | -19.4197
-3.5 | -0.2231 | 0.01208 | -0.028 | -18.4685
-3 | -0.175 | 0.01046 | -0.0263 | -16.7304
-2.5 | -0.125 | 0.00965 | -0.0248 | -12.9534
-2 | -0.0781 | 0.00906 | -0.0221 | -8.6203
-1.5 | -0.0296 | 0.0085 | -0.0197 | -3.4824
-1 | 0.0068 | 0.00616 | -0.0163 | 1.1039
-0.5 | 0.0762 | 0.00523 | -0.0183 | 14.5698
0 | 0.1777 | 0.00582 | -0.0274 | 30.5326
0.5 | 0.255 | 0.00578 | -0.032 | 44.1176
1 | 0.3322 | 0.00566 | -0.0366 | 58.6926
1.5 | 0.3834 | 0.00674 | -0.036 | 56.8843
2 | 0.4344 | 0.00767 | -0.0357 | 56.6362
2.5 | 0.485 | 0.00833 | -0.0351 | 58.2233
3 | 0.5359 | 0.00876 | -0.0343 | 61.1758
3.5 | 0.5869 | 0.00905 | -0.0335 | 64.8508
4 | 0.6377 | 0.00938 | -0.0326 | 67.9851
4.5 | 0.6885 | 0.00963 | -0.0317 | 71.4953
5 | 0.7387 | 0.00992 | -0.0307 | 74.4657
5.5 | 0.7884 | 0.01024 | -0.0296 | 76.9922
6 | 0.8374 | 0.01061 | -0.0284 | 78.9255
6.5 | 0.8815 | 0.01165 | -0.0264 | 75.6652
7 | 0.9264 | 0.01252 | -0.0244 | 73.9936
7.5 | 0.9717 | 0.01323 | -0.0225 | 73.4467
8 | 1.0158 | 0.014 | -0.0204 | 72.5571
8.5 | 1.0542 | 0.01536 | -0.0174 | 68.6328
9 | 1.1 | 0.01572 | -0.0157 | 69.9746
9.5 | 1.1427 | 0.01638 | -0.0135 | 69.7619
10 | 1.1816 | 0.01734 | -0.0107 | 68.143
10.5 | 1.226 | 0.0177 | -0.0088 | 69.2655
11 | 1.2604 | 0.01898 | -0.0054 | 66.4067
11.5 | 1.2865 | 0.02087 | -0.0007 | 61.6435
12 | 1.3117 | 0.02257 | 0.0041 | 58.117
12.5 | 1.3296 | 0.02458 | 0.0096 | 54.0928
13 | 1.3347 | 0.02696 | 0.0167 | 49.5067
13.5 | 1.3327 | 0.03031 | 0.0229 | 43.969
14 | 1.3198 | 0.03499 | 0.0282 | 37.7193
14.5 | 1.2952 | 0.04167 | 0.0311 | 31.0823
15 | 1.269 | 0.05085 | 0.0289 | 24.9558
15.5 | 1.2261 | 0.06766 | 0.0177 | 18.1215
16 | 1.1807 | 0.08574 | 0.0074 | 13.7707
16.5 | 1.1284 | 0.1034 | -0.0012 | 10.913
17 | 1.0811 | 0.12011 | -0.0095 | 9.0009
17.5 | 1.0446 | 0.13586 | -0.0174 | 7.6888
18 | 1.0183 | 0.15031 | -0.0248 | 6.7747

## 37. Re 750k Mach 0.25 (1)
BIGFOIL.COM POLAR EXPORT
nlr1t
NLR-1T |  |  |  | Cl Max: | 1.085 | at alpha= | 9 | deg
JavaFoil+Calcfoil stall+Eppler ext transition |  |  |  | L/D Max: | 70.019 | at alpha= | 8 | deg
Re: | 750000 |  |  | Cd Min: | 0.00587 | at alpha= | 0 | deg
Mach: | 0.25 |  |  | Cl=0 at alpha= | -0.73771 | deg
|  |  |  | @ Cl=0.1, Cd= | 0.005873
|  |  |  | @ Cl=0.4, Cd= | 0.0093757
|  |  |  | @ Cl=0.6, Cd= | 0.12282
alpha (deg) | Cl | Cd | Cm | Cl/Cd
-13 | -0.187 | 0.09736 | 0.005 | -1.917
-12.5 | -0.246 | 0.09159 | 0.005 | -2.689
-12 | -0.297 | 0.08747 | 0.005 | -3.391
-11.5 | -0.341 | 0.08232 | 0.004 | -4.146
-11 | -0.381 | 0.07796 | 0.004 | -4.887
-10.5 | -0.416 | 0.07395 | 0.004 | -5.621
-10 | -0.445 | 0.06945 | 0.003 | -6.405
-9.5 | -0.468 | 0.0666 | 0.003 | -7.026
-9 | -0.485 | 0.07397 | 0.002 | -6.551
-8.5 | -0.495 | 0.06339 | 0.002 | -7.802
-8 | -0.498 | 0.05832 | 0.002 | -8.531
-7.5 | -0.493 | 0.05627 | 0.002 | -8.771
-7 | -0.483 | 0.05019 | 0.001 | -9.62
-6.5 | -0.466 | 0.04738 | 0.001 | -9.825
-6 | -0.442 | 0.04367 | 0.001 | -10.133
-5.5 | -0.414 | 0.04143 | 0.001 | -9.996
-5 | -0.381 | 0.03909 | 0 | -9.751
-4.5 | -0.344 | 0.03713 | 0 | -9.274
-4 | -0.304 | 0.03494 | 0 | -8.705
-3.5 | -0.262 | 0.03293 | -0.001 | -7.966
-3 | -0.217 | 0.03232 | -0.001 | -6.723
-2.5 | -0.211 | 0.01075 | -0.003 | -19.628
-2 | -0.152 | 0.01046 | -0.004 | -14.547
-1.5 | -0.092 | 0.01025 | -0.004 | -9.002
-1 | -0.032 | 0.00999 | -0.005 | -3.179
-0.5 | 0.029 | 0.00642 | -0.006 | 4.522
0 | 0.091 | 0.00587 | -0.007 | 15.423
0.5 | 0.152 | 0.00589 | -0.007 | 25.793
1 | 0.213 | 0.00593 | -0.008 | 35.947
1.5 | 0.274 | 0.00895 | -0.009 | 30.675
2 | 0.336 | 0.00915 | -0.01 | 36.672
2.5 | 0.397 | 0.00936 | -0.01 | 42.381
3 | 0.458 | 0.00968 | -0.011 | 47.282
3.5 | 0.518 | 0.01013 | -0.012 | 51.162
4 | 0.578 | 0.01039 | -0.012 | 55.648
4.5 | 0.638 | 0.01059 | -0.013 | 60.229
5 | 0.697 | 0.01167 | -0.014 | 59.684
5.5 | 0.754 | 0.01209 | -0.015 | 62.378
6 | 0.811 | 0.01255 | -0.015 | 64.618
6.5 | 0.866 | 0.01302 | -0.016 | 66.554
7 | 0.92 | 0.01363 | -0.017 | 67.523
7.5 | 0.972 | 0.01416 | -0.018 | 68.636
8 | 1.022 | 0.01459 | -0.018 | 70.019
8.5 | 1.057 | 0.01532 | -0.019 | 69.014
9 | 1.085 | 0.01611 | -0.02 | 67.337
9.5 | 1.08 | 0.01906 | -0.02 | 56.682
10 | 1.063 | 0.02365 | -0.02 | 44.951
10.5 | 0.941 | 0.0521 | -0.017 | 18.063
11 | 0.895 | 0.06869 | -0.015 | 13.029
11.5 | 0.858 | 0.07853 | -0.015 | 10.928
12 | 0.813 | 0.08592 | -0.015 | 9.464
12.5 | 0.755 | 0.09817 | -0.013 | 7.695
13 | 0.696 | 0.1039 | -0.013 | 6.696
13.5 | 0.628 | 0.11234 | -0.013 | 5.591
14 | 0.554 | 0.12282 | -0.013 | 4.509

## 38. Re 750k Mach 0.25 (2)
BIGFOIL.COM POLAR EXPORT
nlr1t
NLR-1T |  |  |  | Cl Max: | 1.2928 | at alpha= | 12 | deg
XFOIL ncrit=9 |  |  |  | L/D Max: | 77.3384 | at alpha= | 5.5 | deg
Re: | 750000 |  |  | Cd Min: | 0.25568 | at alpha= | -20 | deg
Mach: | 0.25 |  |  | Cl=0 at alpha= | -1.1485 | deg
|  |  |  | @ Cl=0.1, Cd= | 0.005322
|  |  |  | @ Cl=0.4, Cd= | 0.007286
|  |  |  | @ Cl=0.6, Cd= | 0.0091964
alpha (deg) | Cl | Cd | Cm | Cl/Cd
-20 | -0.7962 | 0.25568 | 0.0658 | -3.114
-19.5 | -0.7772 | 0.2486 | 0.0609 | -3.1263
-19 | -0.7593 | 0.24164 | 0.0562 | -3.1423
-18.5 | -0.7419 | 0.23458 | 0.0515 | -3.1627
-18 | -0.7253 | 0.22743 | 0.0468 | -3.1891
-17.5 | -0.7084 | 0.21969 | 0.0437 | -3.2245
-17 | -0.6918 | 0.21323 | 0.0406 | -3.2444
-16.5 | -0.6753 | 0.20663 | 0.037 | -3.2682
-16 | -0.6589 | 0.19969 | 0.0333 | -3.2996
-15.5 | -0.6427 | 0.19234 | 0.0295 | -3.3415
-15 | -0.6275 | 0.1844 | 0.0247 | -3.4029
-14.5 | -0.6158 | 0.17669 | 0.0199 | -3.4852
-14 | -0.6035 | 0.16894 | 0.016 | -3.5723
-13.5 | -0.5921 | 0.1604 | 0.0135 | -3.6914
-13 | -0.5786 | 0.15367 | 0.0117 | -3.7652
-12.5 | -0.567 | 0.14664 | 0.009 | -3.8666
-12 | -0.5569 | 0.13927 | 0.006 | -3.9987
-11.5 | -0.548 | 0.13144 | 0.0027 | -4.1692
-11 | -0.5424 | 0.12202 | -0.0031 | -4.4452
-10.5 | -0.5359 | 0.11325 | -0.0075 | -4.732
-10 | -0.5305 | 0.1044 | -0.0119 | -5.0814
-9.5 | -0.5356 | 0.09413 | -0.0164 | -5.69
-9 | -0.5314 | 0.08664 | -0.0201 | -6.1334
-8.5 | -0.5301 | 0.07782 | -0.027 | -6.8119
-8 | -0.5338 | 0.06651 | -0.0394 | -8.0259
-7.5 | -0.5193 | 0.05636 | -0.0464 | -9.214
-7 | -0.505 | 0.04787 | -0.0473 | -10.5494
-6.5 | -0.4758 | 0.03999 | -0.0449 | -11.898
-6 | -0.4619 | 0.03145 | -0.0416 | -14.6868
-5.5 | -0.4235 | 0.02761 | -0.0395 | -15.3386
-5 | -0.3729 | 0.02613 | -0.0369 | -14.271
-4.5 | -0.3356 | 0.01986 | -0.0345 | -16.8983
-4 | -0.2815 | 0.01516 | -0.0311 | -18.5686
-3.5 | -0.2277 | 0.01271 | -0.0299 | -17.915
-3 | -0.1781 | 0.01081 | -0.028 | -16.4755
-2.5 | -0.1273 | 0.00988 | -0.0261 | -12.8846
-2 | -0.0792 | 0.00921 | -0.0232 | -8.5993
-1.5 | -0.0291 | 0.0086 | -0.0207 | -3.3837
-1 | 0.0123 | 0.0066 | -0.0178 | 1.8636
-0.5 | 0.0839 | 0.00521 | -0.0202 | 16.1036
0 | 0.1788 | 0.00587 | -0.0271 | 30.46
0.5 | 0.2592 | 0.00583 | -0.0319 | 44.4597
1 | 0.3396 | 0.00583 | -0.0366 | 58.2504
1.5 | 0.3965 | 0.00723 | -0.0373 | 54.8409
2 | 0.4484 | 0.00806 | -0.0368 | 55.6328
2.5 | 0.5005 | 0.00859 | -0.0359 | 58.2654
3 | 0.5531 | 0.00892 | -0.035 | 62.0067
3.5 | 0.6057 | 0.00923 | -0.034 | 65.623
4 | 0.6581 | 0.00954 | -0.0329 | 68.9832
4.5 | 0.71 | 0.00989 | -0.0317 | 71.7897
5 | 0.7621 | 0.01018 | -0.0304 | 74.8625
5.5 | 0.8136 | 0.01052 | -0.029 | 77.3384
6 | 0.8616 | 0.01129 | -0.0271 | 76.3153
6.5 | 0.9086 | 0.01219 | -0.0248 | 74.5365
7 | 0.9544 | 0.01318 | -0.0222 | 72.4127
7.5 | 1.0012 | 0.01394 | -0.0198 | 71.8221
8 | 1.0439 | 0.01509 | -0.0166 | 69.1783
8.5 | 1.0863 | 0.01614 | -0.0134 | 67.3048
9 | 1.1323 | 0.01675 | -0.0108 | 67.6
9.5 | 1.1733 | 0.01776 | -0.0074 | 66.0642
10 | 1.2212 | 0.01813 | -0.005 | 67.358
10.5 | 1.2543 | 0.01976 | -0.0003 | 63.4767
11 | 1.2777 | 0.02194 | 0.0058 | 58.2361
11.5 | 1.292 | 0.02439 | 0.0129 | 52.9725
12 | 1.2928 | 0.02698 | 0.0216 | 47.917
12.5 | 1.2894 | 0.03058 | 0.0285 | 42.1648
13 | 1.2773 | 0.0355 | 0.0337 | 35.9803
13.5 | 1.2541 | 0.04249 | 0.0358 | 29.5152
14 | 1.2188 | 0.0542 | 0.0305 | 22.4871
14.5 | 1.1665 | 0.07455 | 0.0163 | 15.6472
15 | 1.1063 | 0.09311 | 0.0066 | 11.8816
15.5 | 1.0537 | 0.10994 | -0.002 | 9.5843
16 | 1.0129 | 0.12546 | -0.0099 | 8.0735
16.5 | 0.9812 | 0.14058 | -0.0176 | 6.9797
17 | 0.9534 | 0.15597 | -0.0255 | 6.1127

## 39. Re 750k Mach 0.50 (1)
BIGFOIL.COM POLAR EXPORT
nlr1t
NLR-1T |  |  |  | Cl Max: | 1.136 | at alpha= | 20 | deg
JavaFoil+Calcfoil stall+Eppler ext transition |  |  |  | L/D Max: | 64.399 | at alpha= | 6 | deg
Re: | 750000 |  |  | Cd Min: | 0.0059 | at alpha= | 0 | deg
Mach: | 0.5 |  |  | Cl=0 at alpha= | -0.74265 | deg
|  |  |  | @ Cl=0.1, Cd= | 0.0059612
|  |  |  | @ Cl=0.4, Cd= | 0.0094119
|  |  |  | @ Cl=0.6, Cd= | 0.010625
alpha (deg) | Cl | Cd | Cm | Cl/Cd
-20 | -1.031 | 0.20501 | 0.012 | -5.03
-19.5 | -1.004 | 0.19585 | 0.012 | -5.127
-19 | -0.977 | 0.19449 | 0.011 | -5.025
-18.5 | -0.952 | 0.18656 | 0.011 | -5.101
-18 | -0.926 | 0.18031 | 0.01 | -5.135
-17.5 | -0.9 | 0.17989 | 0.01 | -5.004
-17 | -0.875 | 0.16874 | 0.01 | -5.183
-16.5 | -0.849 | 0.16981 | 0.009 | -4.998
-16 | -0.823 | 0.16602 | 0.009 | -4.956
-15.5 | -0.796 | 0.15985 | 0.008 | -4.98
-15 | -0.769 | 0.15446 | 0.008 | -4.977
-14.5 | -0.742 | 0.14889 | 0.007 | -4.986
-14 | -0.716 | 0.14231 | 0.007 | -5.031
-13.5 | -0.69 | 0.13987 | 0.006 | -4.931
-13 | -0.664 | 0.12576 | 0.006 | -5.278
-12.5 | -0.637 | 0.12094 | 0.006 | -5.271
-12 | -0.611 | 0.11741 | 0.006 | -5.204
-11.5 | -0.583 | 0.11395 | 0.005 | -5.119
-11 | -0.556 | 0.10812 | 0.004 | -5.145
-10.5 | -0.53 | 0.10003 | 0.004 | -5.296
-10 | -0.503 | 0.1024 | 0.004 | -4.913
-9.5 | -0.476 | 0.10003 | 0.003 | -4.762
-9 | -0.45 | 0.09735 | 0.003 | -4.618
-8.5 | -0.423 | 0.09505 | 0.003 | -4.448
-8 | -0.396 | 0.08397 | 0.002 | -4.715
-7.5 | -0.368 | 0.0838 | 0.002 | -4.396
-7 | -0.341 | 0.08111 | 0.002 | -4.21
-6.5 | -0.314 | 0.07908 | 0.001 | -3.976
-6 | -0.288 | 0.04638 | 0.001 | -6.202
-5.5 | -0.261 | 0.04262 | 0.001 | -6.112
-5 | -0.233 | 0.04021 | 0 | -5.802
-4.5 | -0.306 | 0.04336 | 0 | -7.058
-4 | -0.309 | 0.03794 | 0 | -8.156
-3.5 | -0.279 | 0.03521 | -0.001 | -7.913
-3 | -0.236 | 0.03382 | -0.001 | -6.981
-2.5 | -0.188 | 0.03228 | -0.001 | -5.819
-2 | -0.169 | 0.01083 | -0.004 | -15.606
-1.5 | -0.103 | 0.01054 | -0.005 | -9.756
-1 | -0.035 | 0.01029 | -0.006 | -3.445
-0.5 | 0.033 | 0.01006 | -0.007 | 3.23
0 | 0.101 | 0.0059 | -0.007 | 17.162
0.5 | 0.17 | 0.00591 | -0.008 | 28.745
1 | 0.238 | 0.00893 | -0.009 | 26.686
1.5 | 0.307 | 0.00916 | -0.01 | 33.492
2 | 0.375 | 0.00932 | -0.011 | 40.239
2.5 | 0.443 | 0.00957 | -0.011 | 46.286
3 | 0.511 | 0.01027 | -0.012 | 49.767
3.5 | 0.578 | 0.01053 | -0.013 | 54.889
4 | 0.645 | 0.01082 | -0.014 | 59.569
4.5 | 0.71 | 0.012 | -0.015 | 59.144
5 | 0.773 | 0.01254 | -0.016 | 61.664
5.5 | 0.834 | 0.01316 | -0.016 | 63.403
6 | 0.892 | 0.01385 | -0.017 | 64.399
6.5 | 0.945 | 0.0147 | -0.018 | 64.294
7 | 0.992 | 0.01574 | -0.019 | 63.037
7.5 | 1.009 | 0.01918 | -0.019 | 52.625
8 | 1.005 | 0.02328 | -0.02 | 43.185
8.5 | 0.766 | 0.06513 | -0.013 | 11.754
9 | 0.534 | 0.09283 | -0.009 | 5.75
9.5 | 0.562 | 0.09819 | -0.01 | 5.721
10 | 0.589 | 0.10109 | -0.01 | 5.825
10.5 | 0.616 | 0.10506 | -0.011 | 5.866
11 | 0.645 | 0.11622 | -0.012 | 5.549
11.5 | 0.672 | 0.11679 | -0.013 | 5.754
12 | 0.699 | 0.12689 | -0.013 | 5.508
12.5 | 0.726 | 0.13252 | -0.013 | 5.478
13 | 0.753 | 0.13818 | -0.014 | 5.448
13.5 | 0.78 | 0.14613 | -0.015 | 5.34
14 | 0.811 | 0.15602 | -0.016 | 5.195
14.5 | 0.836 | 0.15779 | -0.017 | 5.3
15 | 0.863 | 0.16325 | -0.017 | 5.288
15.5 | 0.891 | 0.1665 | -0.018 | 5.35
16 | 0.92 | 0.17311 | -0.019 | 5.313
16.5 | 0.947 | 0.18235 | -0.02 | 5.193
17 | 0.974 | 0.18359 | -0.02 | 5.304
17.5 | 1 | 0.18324 | -0.021 | 5.46
18 | 1.027 | 0.19157 | -0.021 | 5.363
18.5 | 1.056 | 0.2005 | -0.022 | 5.266
19 | 1.084 | 0.20172 | -0.023 | 5.374
19.5 | 1.11 | 0.2043 | -0.023 | 5.435
20 | 1.136 | 0.21112 | -0.024 | 5.383

## 40. Re 750k Mach 0.50 (2)
BIGFOIL.COM POLAR EXPORT
nlr1t
NLR-1T |  |  |  | Cl Max: | 1.1696 | at alpha= | 8.5 | deg
XFOIL ncrit=9 |  |  |  | L/D Max: | 76.2434 | at alpha= | 5 | deg
Re: | 750000 |  |  | Cd Min: | 0.27829 | at alpha= | -20 | deg
Mach: | 0.5 |  |  | Cl=0 at alpha= | -1.2859 | deg
|  |  |  | @ Cl=0.1, Cd= | 0.0058517
|  |  |  | @ Cl=0.4, Cd= | 0.008278
|  |  |  | @ Cl=0.6, Cd= | 0.0095848
alpha (deg) | Cl | Cd | Cm | Cl/Cd
-20 | -0.861 | 0.27829 | 0.0757 | -3.0939
-19.5 | -0.8388 | 0.27015 | 0.0699 | -3.1049
-18.5 | -0.795 | 0.25318 | 0.0601 | -3.1401
-18 | -0.7738 | 0.24519 | 0.0559 | -3.1559
-17.5 | -0.7522 | 0.23732 | 0.0512 | -3.1696
-17 | -0.7305 | 0.22934 | 0.0465 | -3.1852
-16.5 | -0.7091 | 0.22126 | 0.0419 | -3.2048
-16 | -0.6871 | 0.21281 | 0.0371 | -3.2287
-15.5 | -0.6666 | 0.20445 | 0.0315 | -3.2605
-15 | -0.6479 | 0.19626 | 0.0262 | -3.3012
-14.5 | -0.6281 | 0.18763 | 0.0234 | -3.3475
-14 | -0.6091 | 0.18003 | 0.02 | -3.3833
-13.5 | -0.5909 | 0.17227 | 0.0162 | -3.4301
-13 | -0.5736 | 0.16441 | 0.0125 | -3.4888
-12.5 | -0.557 | 0.15635 | 0.0087 | -3.5625
-12 | -0.5428 | 0.14777 | 0.0032 | -3.6733
-11.5 | -0.5315 | 0.13936 | -0.0017 | -3.8139
-11 | -0.5204 | 0.13051 | -0.005 | -3.9874
-10.5 | -0.5058 | 0.12309 | -0.0064 | -4.1092
-10 | -0.4935 | 0.11576 | -0.0093 | -4.2631
-9.5 | -0.4828 | 0.10782 | -0.013 | -4.4778
-9 | -0.4734 | 0.09923 | -0.0182 | -4.7707
-8.5 | -0.4645 | 0.08996 | -0.0255 | -5.1634
-7.5 | -0.4501 | 0.07001 | -0.0416 | -6.4291
-7 | -0.4476 | 0.06059 | -0.0512 | -7.3874
-6.5 | -0.4472 | 0.05296 | -0.054 | -8.4441
-6 | -0.437 | 0.04544 | -0.0549 | -9.6171
-5.5 | -0.4055 | 0.03854 | -0.0539 | -10.5215
-5 | -0.3894 | 0.0308 | -0.0509 | -12.6429
-4 | -0.3078 | 0.01863 | -0.0418 | -16.5217
-3 | -0.1917 | 0.01266 | -0.036 | -15.1422
-2.5 | -0.1343 | 0.01108 | -0.0333 | -12.1209
-2 | -0.082 | 0.00991 | -0.0289 | -8.2745
-1.5 | -0.0262 | 0.00907 | -0.0253 | -2.8886
-1 | 0.035 | 0.00846 | -0.0236 | 4.1371
-0.5 | 0.0676 | 0.00582 | -0.0174 | 11.6151
0 | 0.1902 | 0.00594 | -0.0273 | 32.0202
0.5 | 0.2782 | 0.00599 | -0.0314 | 46.4441
1 | 0.355 | 0.0078 | -0.0347 | 45.5128
1.5 | 0.4369 | 0.00867 | -0.0389 | 50.3922
2 | 0.5104 | 0.00908 | -0.0407 | 56.2115
2.5 | 0.5688 | 0.00941 | -0.039 | 60.4463
3 | 0.6277 | 0.00974 | -0.0371 | 64.4456
3.5 | 0.6867 | 0.0101 | -0.035 | 67.9901
4 | 0.7456 | 0.01051 | -0.0326 | 70.942
4.5 | 0.8054 | 0.01086 | -0.0301 | 74.1621
5 | 0.8646 | 0.01134 | -0.0273 | 76.2434
5.5 | 0.9177 | 0.01248 | -0.0232 | 73.5337
6 | 0.9704 | 0.01365 | -0.0186 | 71.0916
6.5 | 1.0184 | 0.01517 | -0.0129 | 67.1325
7 | 1.0637 | 0.01686 | -0.0066 | 63.0902
7.5 | 1.1071 | 0.01854 | 0 | 59.7141
8 | 1.1379 | 0.02089 | 0.0082 | 54.471
8.5 | 1.1696 | 0.02291 | 0.0168 | 51.0519
9 | 1.1556 | 0.02662 | 0.0299 | 43.411
9.5 | 1.1258 | 0.03196 | 0.0401 | 35.2253
10 | 1.0827 | 0.04008 | 0.0442 | 27.0135
10.5 | 1.0417 | 0.05229 | 0.0375 | 19.9216
11 | 1.0052 | 0.06843 | 0.0254 | 14.6895
11.5 | 0.9661 | 0.08199 | 0.0175 | 11.7831
12 | 0.9293 | 0.09521 | 0.0102 | 9.7605
12.5 | 0.8946 | 0.10869 | 0.0029 | 8.2307
13 | 0.8609 | 0.12305 | -0.0047 | 6.9963
13.5 | 0.829 | 0.1388 | -0.0128 | 5.9726

## 41. Re 1M Mach 0.00 (1)
BIGFOIL.COM POLAR EXPORT
nlr1t
NLR-1T |  |  |  | Cl Max: | 1.123 | at alpha= | 10 | deg
JavaFoil+Calcfoil stall+Eppler ext transition |  |  |  | L/D Max: | 74.994 | at alpha= | 8 | deg
Re: | 1000000 |  |  | Cd Min: | 0.00542 | at alpha= | 0 | deg
Mach: | 0 |  |  | Cl=0 at alpha= | -0.73729 | deg
|  |  |  | @ Cl=0.1, Cd= | 0.005422
|  |  |  | @ Cl=0.4, Cd= | 0.0088514
|  |  |  | @ Cl=0.6, Cd= | 0.0098062
alpha (deg) | Cl | Cd | Cm | Cl/Cd
-15.5 | -0.47 | 0.12152 | 0.006 | -3.868
-15 | -0.487 | 0.11715 | 0.006 | -4.154
-14.5 | -0.502 | 0.11203 | 0.006 | -4.482
-14 | -0.517 | 0.10496 | 0.005 | -4.925
-13.5 | -0.531 | 0.0977 | 0.005 | -5.436
-13 | -0.544 | 0.09401 | 0.005 | -5.785
-12.5 | -0.555 | 0.08798 | 0.004 | -6.312
-12 | -0.565 | 0.08405 | 0.004 | -6.724
-11.5 | -0.573 | 0.08045 | 0.004 | -7.12
-11 | -0.578 | 0.08176 | 0.003 | -7.069
-10.5 | -0.581 | 0.07621 | 0.003 | -7.619
-10 | -0.58 | 0.07092 | 0.003 | -8.181
-9.5 | -0.576 | 0.0686 | 0.003 | -8.402
-9 | -0.569 | 0.06404 | 0.002 | -8.885
-8.5 | -0.558 | 0.05915 | 0.002 | -9.433
-8 | -0.543 | 0.05402 | 0.002 | -10.054
-7.5 | -0.524 | 0.05105 | 0.002 | -10.268
-7 | -0.502 | 0.04803 | 0.001 | -10.444
-6.5 | -0.475 | 0.0459 | 0.001 | -10.357
-6 | -0.446 | 0.04281 | 0.001 | -10.407
-5.5 | -0.413 | 0.0408 | 0.001 | -10.111
-5 | -0.377 | 0.03827 | 0 | -9.842
-4.5 | -0.339 | 0.03599 | 0 | -9.405
-4 | -0.369 | 0.01037 | -0.001 | -35.554
-3.5 | -0.316 | 0.01015 | -0.001 | -31.125
-3 | -0.261 | 0.01032 | -0.002 | -25.308
-2.5 | -0.205 | 0.01011 | -0.003 | -20.271
-2 | -0.148 | 0.00984 | -0.004 | -14.988
-1.5 | -0.089 | 0.00965 | -0.004 | -9.266
-1 | -0.031 | 0.0094 | -0.005 | -3.272
-0.5 | 0.028 | 0.00588 | -0.006 | 4.78
0 | 0.088 | 0.00542 | -0.006 | 16.197
0.5 | 0.147 | 0.00543 | -0.007 | 27.092
1 | 0.206 | 0.00544 | -0.008 | 37.96
1.5 | 0.266 | 0.00846 | -0.008 | 31.42
2 | 0.325 | 0.00858 | -0.009 | 37.864
2.5 | 0.384 | 0.00877 | -0.01 | 43.811
3 | 0.443 | 0.00907 | -0.011 | 48.851
3.5 | 0.502 | 0.00947 | -0.011 | 52.976
4 | 0.56 | 0.00962 | -0.012 | 58.225
4.5 | 0.618 | 0.00989 | -0.013 | 62.527
5 | 0.675 | 0.01015 | -0.014 | 66.561
5.5 | 0.732 | 0.01117 | -0.014 | 65.54
6 | 0.787 | 0.01157 | -0.015 | 68.073
6.5 | 0.842 | 0.01205 | -0.016 | 69.863
7 | 0.895 | 0.01362 | -0.016 | 65.753
7.5 | 0.947 | 0.01297 | -0.017 | 73.046
8 | 0.998 | 0.0133 | -0.018 | 74.994
8.5 | 1.038 | 0.01387 | -0.019 | 74.858
9 | 1.073 | 0.0157 | -0.019 | 68.328
9.5 | 1.101 | 0.01646 | -0.02 | 66.911
10 | 1.123 | 0.01729 | -0.021 | 64.95
10.5 | 1.107 | 0.02045 | -0.021 | 54.132
11 | 1.096 | 0.02421 | -0.021 | 45.263
11.5 | 1.013 | 0.04262 | -0.019 | 23.777
12 | 0.955 | 0.06552 | -0.017 | 14.579
12.5 | 0.931 | 0.0752 | -0.017 | 12.384
13 | 0.911 | 0.0811 | -0.017 | 11.23
13.5 | 0.882 | 0.09084 | -0.016 | 9.709
14 | 0.851 | 0.10091 | -0.016 | 8.429
14.5 | 0.818 | 0.11063 | -0.015 | 7.392
15 | 0.784 | 0.11948 | -0.015 | 6.562

## 42. Re 1M Mach 0.00 (2)
BIGFOIL.COM POLAR EXPORT
nlr1t
NLR-1T |  |  |  | Cl Max: | 1.3781 | at alpha= | 14 | deg
XFOIL ncrit=9 |  |  |  | L/D Max: | 83.7562 | at alpha= | 6 | deg
Re: | 1000000 |  |  | Cd Min: | 0.16899 | at alpha= | 19 | deg
Mach: | 0 |  |  | Cl=0 at alpha= | -1.1053 | deg
|  |  |  | @ Cl=0.1, Cd= | 0.0048616
|  |  |  | @ Cl=0.4, Cd= | 0.0070793
|  |  |  | @ Cl=0.6, Cd= | 0.0084921
alpha (deg) | Cl | Cd | Cm | Cl/Cd
-5 | -0.3915 | 0.01853 | -0.0276 | -21.1279
-4.5 | -0.3426 | 0.01339 | -0.0249 | -25.5863
-4 | -0.2903 | 0.01177 | -0.0241 | -24.6644
-3.5 | -0.2389 | 0.01058 | -0.0231 | -22.5803
-3 | -0.1879 | 0.00967 | -0.022 | -19.4312
-2.5 | -0.1375 | 0.009 | -0.0206 | -15.2778
-2 | -0.0888 | 0.00823 | -0.0184 | -10.7898
-1.5 | -0.036 | 0.00782 | -0.0175 | -4.6036
-1 | 0.0096 | 0.00632 | -0.0158 | 1.519
-0.5 | 0.0481 | 0.00478 | -0.0124 | 10.0628
0 | 0.1435 | 0.00493 | -0.0199 | 29.1075
0.5 | 0.2208 | 0.00507 | -0.0245 | 43.5503
1 | 0.2926 | 0.00563 | -0.028 | 51.9716
1.5 | 0.3635 | 0.00669 | -0.0322 | 54.3348
2 | 0.431 | 0.00741 | -0.0356 | 58.1646
2.5 | 0.4851 | 0.0079 | -0.0357 | 61.4051
3 | 0.5363 | 0.0082 | -0.0351 | 65.4024
4 | 0.6388 | 0.00867 | -0.0336 | 73.6794
4.5 | 0.6898 | 0.00891 | -0.0329 | 77.4186
5 | 0.7401 | 0.00922 | -0.032 | 80.2711
5.5 | 0.7905 | 0.00946 | -0.0311 | 83.5624
6 | 0.8384 | 0.01001 | -0.0299 | 83.7562
6.5 | 0.8835 | 0.01091 | -0.0282 | 80.9808
7 | 0.9302 | 0.01151 | -0.0266 | 80.8167
7.5 | 0.9758 | 0.01218 | -0.0249 | 80.1149
8 | 1.0198 | 0.01299 | -0.0229 | 78.5065
8.5 | 1.0655 | 0.01348 | -0.0213 | 79.043
9 | 1.1094 | 0.0141 | -0.0195 | 78.6809
9.5 | 1.1502 | 0.01501 | -0.017 | 76.6289
10 | 1.1951 | 0.01534 | -0.0154 | 77.9074
10.5 | 1.2357 | 0.01607 | -0.0131 | 76.8948
11 | 1.2674 | 0.01763 | -0.0094 | 71.8888
11.5 | 1.2981 | 0.01908 | -0.0054 | 68.0346
12 | 1.3222 | 0.02093 | -0.0005 | 63.1725
12.5 | 1.3464 | 0.02251 | 0.0041 | 59.8134
13 | 1.3632 | 0.02435 | 0.0098 | 55.9836
13.5 | 1.3719 | 0.02648 | 0.0161 | 51.8089
14 | 1.3781 | 0.02921 | 0.0213 | 47.179
14.5 | 1.3781 | 0.03274 | 0.0259 | 42.0922
15 | 1.3707 | 0.03737 | 0.0293 | 36.6792
15.5 | 1.3522 | 0.04406 | 0.0304 | 30.69
16 | 1.3193 | 0.0555 | 0.0253 | 23.7712
16.5 | 1.2538 | 0.07812 | 0.0107 | 16.0497
17 | 1.1646 | 0.10289 | -0.0016 | 11.3189
17.5 | 1.0979 | 0.1233 | -0.0117 | 8.9043
18 | 1.0587 | 0.13969 | -0.02 | 7.5789
18.5 | 1.0316 | 0.15443 | -0.0276 | 6.68
19 | 1.0086 | 0.16899 | -0.0353 | 5.9684

## 43. Re 1M Mach 0.10 (1)
BIGFOIL.COM POLAR EXPORT
nlr1t
NLR-1T |  |  |  | Cl Max: | 1.108 | at alpha= | 10 | deg
JavaFoil+Calcfoil stall+Eppler ext transition |  |  |  | L/D Max: | 74.989 | at alpha= | 8 | deg
Re: | 1000000 |  |  | Cd Min: | 0.00542 | at alpha= | 0.5 | deg
Mach: | 0.1 |  |  | Cl=0 at alpha= | -0.73729 | deg
|  |  |  | @ Cl=0.1, Cd= | 0.005428
|  |  |  | @ Cl=0.4, Cd= | 0.0088907
|  |  |  | @ Cl=0.6, Cd= | 0.0098121
alpha (deg) | Cl | Cd | Cm | Cl/Cd
-15 | -0.443 | 0.11906 | 0.006 | -3.72
-14.5 | -0.461 | 0.11248 | 0.006 | -4.098
-14 | -0.479 | 0.1056 | 0.005 | -4.532
-13.5 | -0.496 | 0.10185 | 0.005 | -4.866
-13 | -0.512 | 0.09435 | 0.005 | -5.424
-12.5 | -0.526 | 0.08933 | 0.005 | -5.894
-12 | -0.539 | 0.08385 | 0.004 | -6.433
-11.5 | -0.55 | 0.08082 | 0.004 | -6.805
-11 | -0.559 | 0.07561 | 0.004 | -7.388
-10.5 | -0.564 | 0.07742 | 0.003 | -7.287
-10 | -0.567 | 0.07173 | 0.003 | -7.899
-9.5 | -0.565 | 0.06915 | 0.003 | -8.177
-9 | -0.561 | 0.06485 | 0.002 | -8.644
-8.5 | -0.552 | 0.05786 | 0.002 | -9.534
-8 | -0.539 | 0.05413 | 0.002 | -9.951
-7.5 | -0.521 | 0.0514 | 0.002 | -10.143
-7 | -0.5 | 0.0482 | 0.001 | -10.374
-6.5 | -0.475 | 0.04615 | 0.001 | -10.285
-6 | -0.446 | 0.04297 | 0.001 | -10.371
-5.5 | -0.413 | 0.04091 | 0.001 | -10.098
-5 | -0.378 | 0.03836 | 0 | -9.842
-4.5 | -0.339 | 0.03649 | 0 | -9.296
-4 | -0.37 | 0.01044 | -0.001 | -35.45
-3.5 | -0.317 | 0.01012 | -0.001 | -31.327
-3 | -0.262 | 0.01029 | -0.002 | -25.485
-2.5 | -0.206 | 0.01004 | -0.003 | -20.494
-2 | -0.148 | 0.00981 | -0.004 | -15.105
-1.5 | -0.09 | 0.00967 | -0.004 | -9.288
-1 | -0.031 | 0.00947 | -0.005 | -3.267
-0.5 | 0.028 | 0.00588 | -0.006 | 4.808
0 | 0.088 | 0.00543 | -0.006 | 16.239
0.5 | 0.148 | 0.00542 | -0.007 | 27.281
1 | 0.207 | 0.00545 | -0.008 | 38.06
1.5 | 0.267 | 0.00844 | -0.009 | 31.631
2 | 0.327 | 0.00863 | -0.009 | 37.868
2.5 | 0.386 | 0.00881 | -0.01 | 43.817
3 | 0.445 | 0.00915 | -0.011 | 48.703
3.5 | 0.504 | 0.00946 | -0.011 | 53.308
4 | 0.563 | 0.00971 | -0.012 | 58.021
4.5 | 0.621 | 0.00987 | -0.013 | 62.915
5 | 0.679 | 0.01089 | -0.014 | 62.327
5.5 | 0.735 | 0.01126 | -0.014 | 65.281
6 | 0.791 | 0.01167 | -0.015 | 67.801
6.5 | 0.846 | 0.01207 | -0.016 | 70.066
7 | 0.899 | 0.01367 | -0.016 | 65.801
7.5 | 0.951 | 0.01309 | -0.017 | 72.706
8 | 1.002 | 0.01336 | -0.018 | 74.989
8.5 | 1.041 | 0.01398 | -0.019 | 74.496
9 | 1.075 | 0.01583 | -0.019 | 67.927
9.5 | 1.103 | 0.01661 | -0.02 | 66.392
10 | 1.108 | 0.01764 | -0.021 | 62.81
10.5 | 1.101 | 0.02095 | -0.021 | 52.574
11 | 1.062 | 0.02868 | -0.02 | 37.014
11.5 | 0.982 | 0.05062 | -0.018 | 19.402
12 | 0.938 | 0.06878 | -0.017 | 13.633
12.5 | 0.913 | 0.07757 | -0.016 | 11.765
13 | 0.888 | 0.08398 | -0.016 | 10.572
13.5 | 0.851 | 0.09769 | -0.015 | 8.71
14 | 0.818 | 0.10456 | -0.015 | 7.824
14.5 | 0.781 | 0.1139 | -0.014 | 6.861
15 | 0.746 | 0.12072 | -0.014 | 6.177

## 44. Re 1M Mach 0.10 (2)
BIGFOIL.COM POLAR EXPORT
nlr1t
NLR-1T |  |  |  | Cl Max: | 1.3653 | at alpha= | 14 | deg
XFOIL ncrit=9 |  |  |  | L/D Max: | 83.5189 | at alpha= | 5.5 | deg
Re: | 1000000 |  |  | Cd Min: | 0.17641 | at alpha= | 19 | deg
Mach: | 0.1 |  |  | Cl=0 at alpha= | -99 | deg
|  |  |  | @ Cl=0.1, Cd= | 0.00493
|  |  |  | @ Cl=0.4, Cd= | 0.0071234
|  |  |  | @ Cl=0.6, Cd= | 0.0085184
alpha (deg) | Cl | Cd | Cm | Cl/Cd
0 | 0.1437 | 0.00493 | -0.0198 | 29.1481
0.5 | 0.2216 | 0.00508 | -0.0244 | 43.622
1 | 0.2939 | 0.00571 | -0.0281 | 51.4711
1.5 | 0.3647 | 0.00676 | -0.0322 | 53.9497
2 | 0.4327 | 0.00746 | -0.0356 | 58.0027
2.5 | 0.488 | 0.00793 | -0.0359 | 61.5385
3 | 0.5395 | 0.00823 | -0.0352 | 65.5529
3.5 | 0.591 | 0.00848 | -0.0345 | 69.6934
4 | 0.6426 | 0.0087 | -0.0337 | 73.8621
4.5 | 0.6939 | 0.00894 | -0.0329 | 77.6174
5 | 0.7446 | 0.00924 | -0.032 | 80.5844
5.5 | 0.7951 | 0.00952 | -0.031 | 83.5189
6 | 0.8429 | 0.01013 | -0.0297 | 83.2083
6.5 | 0.8885 | 0.01102 | -0.0279 | 80.6261
7 | 0.9357 | 0.0116 | -0.0263 | 80.6638
7.5 | 0.9813 | 0.01232 | -0.0245 | 79.651
8 | 1.0259 | 0.0131 | -0.0225 | 78.313
8.5 | 1.0718 | 0.01361 | -0.0207 | 78.7509
9 | 1.1157 | 0.01429 | -0.0187 | 78.0756
9.5 | 1.1577 | 0.01509 | -0.0163 | 76.7197
10 | 1.2024 | 0.01549 | -0.0145 | 77.6243
10.5 | 1.2405 | 0.01654 | -0.0116 | 75
11 | 1.273 | 0.01803 | -0.0077 | 70.6045
11.5 | 1.3018 | 0.01965 | -0.0033 | 66.2494
12 | 1.3249 | 0.02153 | 0.0019 | 61.5374
12.5 | 1.3461 | 0.02329 | 0.0071 | 57.7973
13 | 1.3567 | 0.02529 | 0.0138 | 53.6457
13.5 | 1.3632 | 0.0278 | 0.0199 | 49.036
14 | 1.3653 | 0.03104 | 0.0251 | 43.9852
14.5 | 1.3596 | 0.03533 | 0.0292 | 38.4829
15 | 1.3447 | 0.04121 | 0.0314 | 32.6304
15.5 | 1.3163 | 0.05069 | 0.029 | 25.9676
16 | 1.2644 | 0.06966 | 0.0163 | 18.151
16.5 | 1.1805 | 0.09433 | 0.0032 | 12.5146
17 | 1.1094 | 0.11504 | -0.007 | 9.6436
17.5 | 1.0616 | 0.13254 | -0.0159 | 8.0097
18 | 1.0314 | 0.14753 | -0.0235 | 6.9911
18.5 | 1.0084 | 0.16174 | -0.0309 | 6.2347
19 | 0.9875 | 0.17641 | -0.0388 | 5.5978

## 45. Re 1M Mach 0.25 (1)
BIGFOIL.COM POLAR EXPORT
nlr1t
NLR-1T |  |  |  | Cl Max: | 1.085 | at alpha= | 9 | deg
JavaFoil+Calcfoil stall+Eppler ext transition |  |  |  | L/D Max: | 73.665 | at alpha= | 8 | deg
Re: | 1000000 |  |  | Cd Min: | 0.00541 | at alpha= | 0 | deg
Mach: | 0.25 |  |  | Cl=0 at alpha= | -0.73771 | deg
|  |  |  | @ Cl=0.1, Cd= | 0.0054115
|  |  |  | @ Cl=0.4, Cd= | 0.0088467
|  |  |  | @ Cl=0.6, Cd= | 0.11835
alpha (deg) | Cl | Cd | Cm | Cl/Cd
-13 | -0.187 | 0.09427 | 0.005 | -1.98
-12.5 | -0.246 | 0.09057 | 0.005 | -2.721
-12 | -0.297 | 0.08471 | 0.005 | -3.503
-11.5 | -0.341 | 0.07998 | 0.004 | -4.269
-11 | -0.381 | 0.07597 | 0.004 | -5.019
-10.5 | -0.416 | 0.07156 | 0.004 | -5.814
-10 | -0.445 | 0.06805 | 0.003 | -6.543
-9.5 | -0.468 | 0.06468 | 0.003 | -7.242
-9 | -0.485 | 0.06104 | 0.003 | -7.944
-8.5 | -0.495 | 0.0618 | 0.002 | -8.005
-8 | -0.498 | 0.057 | 0.002 | -8.731
-7.5 | -0.494 | 0.0549 | 0.002 | -8.99
-7 | -0.483 | 0.04902 | 0.001 | -9.849
-6.5 | -0.466 | 0.04652 | 0.001 | -10.01
-6 | -0.443 | 0.04289 | 0.001 | -10.319
-5.5 | -0.414 | 0.04068 | 0.001 | -10.183
-5 | -0.381 | 0.03849 | 0 | -9.904
-4.5 | -0.344 | 0.03654 | 0 | -9.425
-4 | -0.377 | 0.01043 | -0.001 | -36.168
-3.5 | -0.324 | 0.01025 | -0.001 | -31.635
-3 | -0.269 | 0.01043 | -0.002 | -25.745
-2.5 | -0.211 | 0.01018 | -0.003 | -20.74
-2 | -0.152 | 0.00996 | -0.004 | -15.28
-1.5 | -0.092 | 0.0097 | -0.004 | -9.513
-1 | -0.032 | 0.00947 | -0.005 | -3.355
-0.5 | 0.029 | 0.00591 | -0.006 | 4.916
0 | 0.091 | 0.00541 | -0.007 | 16.758
0.5 | 0.152 | 0.00542 | -0.007 | 28.028
1 | 0.213 | 0.00545 | -0.008 | 39.107
1.5 | 0.274 | 0.0085 | -0.009 | 32.28
2 | 0.336 | 0.00863 | -0.01 | 38.895
2.5 | 0.397 | 0.00883 | -0.01 | 44.93
3 | 0.458 | 0.00917 | -0.011 | 49.92
3.5 | 0.518 | 0.00958 | -0.012 | 54.079
4 | 0.578 | 0.00976 | -0.012 | 59.294
4.5 | 0.638 | 0.01001 | -0.013 | 63.738
5 | 0.697 | 0.01108 | -0.014 | 62.859
5.5 | 0.754 | 0.01148 | -0.015 | 65.69
6 | 0.811 | 0.01192 | -0.015 | 68.041
6.5 | 0.866 | 0.01236 | -0.016 | 70.102
7 | 0.92 | 0.01414 | -0.017 | 65.066
7.5 | 0.972 | 0.01345 | -0.018 | 72.306
8 | 1.022 | 0.01387 | -0.018 | 73.665
8.5 | 1.057 | 0.01452 | -0.019 | 72.826
9 | 1.085 | 0.01668 | -0.02 | 65.03
9.5 | 1.085 | 0.01787 | -0.02 | 60.748
10 | 1.071 | 0.02163 | -0.021 | 49.534
10.5 | 0.974 | 0.04041 | -0.019 | 24.094
11 | 0.901 | 0.06451 | -0.016 | 13.975
11.5 | 0.862 | 0.07482 | -0.015 | 11.518
12 | 0.82 | 0.08026 | -0.016 | 10.212
12.5 | 0.758 | 0.09479 | -0.014 | 7.992
13 | 0.697 | 0.10108 | -0.013 | 6.893
13.5 | 0.629 | 0.10872 | -0.014 | 5.786
14 | 0.554 | 0.11835 | -0.014 | 4.684

## 46. Re 1M Mach 0.25 (2)
BIGFOIL.COM POLAR EXPORT
nlr1t
NLR-1T |  |  |  | Cl Max: | 1.3121 | at alpha= | 12 | deg
XFOIL ncrit=9 |  |  |  | L/D Max: | 84.043 | at alpha= | 5.5 | deg
Re: | 1000000 |  |  | Cd Min: | 0.15172 | at alpha= | 17 | deg
Mach: | 0.25 |  |  | Cl=0 at alpha= | -1.1493 | deg
|  |  |  | @ Cl=0.1, Cd= | 0.0049864
|  |  |  | @ Cl=0.4, Cd= | 0.0073544
|  |  |  | @ Cl=0.6, Cd= | 0.0085716
alpha (deg) | Cl | Cd | Cm | Cl/Cd
-7 | -0.5141 | 0.04537 | -0.0426 | -11.3313
-6.5 | -0.5099 | 0.03578 | -0.0399 | -14.251
-6 | -0.4762 | 0.03143 | -0.038 | -15.1511
-5.5 | -0.4303 | 0.02786 | -0.035 | -15.4451
-5 | -0.3997 | 0.0206 | -0.031 | -19.4029
-4.5 | -0.3501 | 0.01838 | -0.0298 | -19.0479
-4 | -0.2984 | 0.01264 | -0.0266 | -23.6076
-3.5 | -0.2448 | 0.01115 | -0.0253 | -21.9552
-3 | -0.1922 | 0.01002 | -0.0239 | -19.1816
-2.5 | -0.14 | 0.00924 | -0.0222 | -15.1515
-2 | -0.0901 | 0.00839 | -0.0198 | -10.739
-1.5 | -0.0357 | 0.00789 | -0.0186 | -4.5247
-1 | 0.0152 | 0.00684 | -0.0172 | 2.2222
-0.5 | 0.0529 | 0.00494 | -0.0135 | 10.7085
0.5 | 0.2253 | 0.00511 | -0.0243 | 44.09
1 | 0.3002 | 0.00609 | -0.0283 | 49.2939
1.5 | 0.3712 | 0.00709 | -0.0321 | 52.3554
2 | 0.442 | 0.00774 | -0.0355 | 57.1059
2.5 | 0.504 | 0.00811 | -0.0368 | 62.1455
3 | 0.5571 | 0.00837 | -0.036 | 66.5591
3.5 | 0.6103 | 0.00862 | -0.0351 | 70.8005
4 | 0.6631 | 0.00892 | -0.0341 | 74.3386
4.5 | 0.7163 | 0.00913 | -0.033 | 78.4556
5 | 0.7691 | 0.00941 | -0.0319 | 81.7322
5.5 | 0.8211 | 0.00977 | -0.0306 | 84.043
6 | 0.8683 | 0.01072 | -0.0286 | 80.9981
6.5 | 0.9168 | 0.01148 | -0.0265 | 79.8606
7 | 0.9655 | 0.01213 | -0.0244 | 79.596
7.5 | 1.0105 | 0.0132 | -0.0216 | 76.553
8 | 1.0586 | 0.01378 | -0.0194 | 76.8215
8.5 | 1.1056 | 0.01443 | -0.0169 | 76.6182
9 | 1.1489 | 0.01541 | -0.0138 | 74.5555
9.5 | 1.1972 | 0.0158 | -0.0115 | 75.7722
10 | 1.2367 | 0.017 | -0.0078 | 72.7471
10.5 | 1.2693 | 0.01871 | -0.0028 | 67.8407
11 | 1.2958 | 0.02065 | 0.0029 | 62.7506
11.5 | 1.3087 | 0.02324 | 0.0104 | 56.3124
12 | 1.3121 | 0.02561 | 0.0191 | 51.2339
12.5 | 1.3107 | 0.02875 | 0.0267 | 45.5896
13 | 1.3021 | 0.03314 | 0.0325 | 39.2909
13.5 | 1.2828 | 0.03929 | 0.036 | 32.6495
14 | 1.251 | 0.04892 | 0.0339 | 25.5724
14.5 | 1.1999 | 0.06849 | 0.0197 | 17.5193
15 | 1.1328 | 0.08887 | 0.0087 | 12.7467
15.5 | 1.0731 | 0.1067 | -0.0005 | 10.0572
16 | 1.0281 | 0.12264 | -0.0086 | 8.3831
16.5 | 0.9967 | 0.13738 | -0.0161 | 7.2551
17 | 0.9717 | 0.15172 | -0.0235 | 6.4046

## 47. Re 1M Mach 0.50 (1)
BIGFOIL.COM POLAR EXPORT
nlr1t
NLR-1T |  |  |  | Cl Max: | 1.137 | at alpha= | 20 | deg
JavaFoil+Calcfoil stall+Eppler ext transition |  |  |  | L/D Max: | 68.114 | at alpha= | 6 | deg
Re: | 1000000 |  |  | Cd Min: | 0.00543 | at alpha= | 0.5 | deg
Mach: | 0.5 |  |  | Cl=0 at alpha= | -0.74265 | deg
|  |  |  | @ Cl=0.1, Cd= | 0.0054996
|  |  |  | @ Cl=0.4, Cd= | 0.0089319
|  |  |  | @ Cl=0.6, Cd= | 0.010032
alpha (deg) | Cl | Cd | Cm | Cl/Cd
-20 | -1.031 | 0.19512 | 0.012 | -5.285
-19.5 | -1.005 | 0.19201 | 0.012 | -5.235
-19 | -0.978 | 0.18359 | 0.011 | -5.325
-18.5 | -0.952 | 0.17603 | 0.011 | -5.407
-18 | -0.926 | 0.17155 | 0.01 | -5.398
-17.5 | -0.9 | 0.1703 | 0.01 | -5.287
-17 | -0.875 | 0.15913 | 0.01 | -5.497
-16.5 | -0.849 | 0.16145 | 0.009 | -5.257
-16 | -0.823 | 0.15632 | 0.009 | -5.264
-15.5 | -0.797 | 0.15239 | 0.009 | -5.228
-15 | -0.769 | 0.14629 | 0.008 | -5.256
-14.5 | -0.743 | 0.14068 | 0.007 | -5.278
-14 | -0.716 | 0.13571 | 0.007 | -5.276
-13.5 | -0.69 | 0.13042 | 0.006 | -5.289
-13 | -0.664 | 0.11751 | 0.006 | -5.649
-12.5 | -0.637 | 0.11451 | 0.006 | -5.567
-12 | -0.611 | 0.11103 | 0.006 | -5.503
-11.5 | -0.584 | 0.1091 | 0.005 | -5.35
-11 | -0.556 | 0.10345 | 0.004 | -5.379
-10.5 | -0.53 | 0.09563 | 0.004 | -5.541
-10 | -0.503 | 0.09778 | 0.004 | -5.146
-9.5 | -0.476 | 0.09535 | 0.003 | -4.997
-9 | -0.45 | 0.09265 | 0.003 | -4.854
-8.5 | -0.423 | 0.09036 | 0.003 | -4.68
-8 | -0.396 | 0.07959 | 0.002 | -4.975
-7.5 | -0.369 | 0.06996 | 0.002 | -5.268
-7 | -0.342 | 0.0585 | 0.002 | -5.839
-6.5 | -0.315 | 0.0518 | 0.001 | -6.071
-6 | -0.288 | 0.04569 | 0.001 | -6.301
-5.5 | -0.261 | 0.04157 | 0.001 | -6.272
-5 | -0.234 | 0.03942 | 0 | -5.926
-4.5 | -0.306 | 0.0424 | 0 | -7.219
-4 | -0.309 | 0.03713 | 0 | -8.334
-3.5 | -0.279 | 0.03466 | -0.001 | -8.038
-3 | -0.236 | 0.03329 | -0.001 | -7.094
-2.5 | -0.233 | 0.01058 | -0.003 | -22.019
-2 | -0.169 | 0.01031 | -0.004 | -16.386
-1.5 | -0.103 | 0.01003 | -0.005 | -10.255
-1 | -0.035 | 0.00973 | -0.006 | -3.645
-0.5 | 0.033 | 0.00949 | -0.007 | 3.424
0 | 0.101 | 0.00544 | -0.007 | 18.611
0.5 | 0.17 | 0.00543 | -0.008 | 31.252
1 | 0.238 | 0.00846 | -0.009 | 28.15
1.5 | 0.307 | 0.00861 | -0.01 | 35.612
2 | 0.375 | 0.00884 | -0.011 | 42.412
2.5 | 0.443 | 0.00909 | -0.011 | 48.766
3 | 0.511 | 0.00969 | -0.012 | 52.75
3.5 | 0.578 | 0.00994 | -0.013 | 58.14
4 | 0.645 | 0.01022 | -0.014 | 63.094
4.5 | 0.71 | 0.01137 | -0.015 | 62.422
5 | 0.773 | 0.01189 | -0.016 | 65.048
5.5 | 0.834 | 0.01247 | -0.016 | 66.877
6 | 0.892 | 0.01309 | -0.017 | 68.114
6.5 | 0.945 | 0.01391 | -0.018 | 67.945
7 | 0.992 | 0.01489 | -0.019 | 66.63
7.5 | 1.013 | 0.01801 | -0.019 | 56.248
8 | 1.021 | 0.02043 | -0.02 | 49.993
8.5 | 0.772 | 0.061 | -0.014 | 12.653
9 | 0.534 | 0.08898 | -0.009 | 6.001
9.5 | 0.562 | 0.09154 | -0.01 | 6.138
10 | 0.589 | 0.09592 | -0.01 | 6.14
10.5 | 0.616 | 0.10137 | -0.011 | 6.081
11 | 0.645 | 0.10537 | -0.012 | 6.123
11.5 | 0.672 | 0.11103 | -0.013 | 6.053
12 | 0.699 | 0.11934 | -0.013 | 5.857
12.5 | 0.726 | 0.1259 | -0.014 | 5.767
13 | 0.753 | 0.13009 | -0.014 | 5.788
13.5 | 0.781 | 0.13624 | -0.015 | 5.73
14 | 0.811 | 0.14649 | -0.017 | 5.538
14.5 | 0.836 | 0.14759 | -0.017 | 5.667
15 | 0.863 | 0.15323 | -0.017 | 5.635
15.5 | 0.891 | 0.1599 | -0.018 | 5.574
16 | 0.921 | 0.16489 | -0.019 | 5.585
16.5 | 0.947 | 0.16775 | -0.02 | 5.646
17 | 0.974 | 0.1736 | -0.02 | 5.61
17.5 | 1.001 | 0.17503 | -0.021 | 5.718
18 | 1.028 | 0.18009 | -0.021 | 5.708
18.5 | 1.057 | 0.19037 | -0.022 | 5.554
19 | 1.084 | 0.18919 | -0.023 | 5.73
19.5 | 1.111 | 0.19377 | -0.024 | 5.731
20 | 1.137 | 0.20005 | -0.024 | 5.684

## 48. Re 1M Mach 0.50 (2)
BIGFOIL.COM POLAR EXPORT
nlr1t
NLR-1T |  |  |  | Cl Max: | 1.1787 | at alpha= | 8 | deg
XFOIL ncrit=9 |  |  |  | L/D Max: | 81.2762 | at alpha= | 4.5 | deg
Re: | 1000000 |  |  | Cd Min: | 0.01835 | at alpha= | 8 | deg
Mach: | 0.5 |  |  | Cl=0 at alpha= | -99 | deg
|  |  |  | @ Cl=0.1, Cd= | 0.00476
|  |  |  | @ Cl=0.4, Cd= | 0.0080988
|  |  |  | @ Cl=0.6, Cd= | 0.0089154
alpha (deg) | Cl | Cd | Cm | Cl/Cd
0 | 0.1415 | 0.00476 | -0.0171 | 29.7269
0.5 | 0.2403 | 0.00604 | -0.0237 | 39.7848
1 | 0.3204 | 0.00739 | -0.0277 | 43.3559
1.5 | 0.4035 | 0.00813 | -0.0319 | 49.631
2 | 0.485 | 0.0085 | -0.0353 | 57.0588
2.5 | 0.5679 | 0.00878 | -0.0388 | 64.6811
3 | 0.6343 | 0.00906 | -0.0384 | 70.011
3.5 | 0.694 | 0.00939 | -0.0365 | 73.9084
4 | 0.7541 | 0.00974 | -0.0343 | 77.423
4.5 | 0.8152 | 0.01003 | -0.032 | 81.2762
5 | 0.8721 | 0.01082 | -0.0289 | 80.6007
5.5 | 0.9277 | 0.0118 | -0.025 | 78.6186
6 | 0.9831 | 0.01277 | -0.0208 | 76.9851
6.5 | 1.0359 | 0.01396 | -0.0157 | 74.2049
7 | 1.0819 | 0.01563 | -0.0096 | 69.2194
7.5 | 1.1289 | 0.01713 | -0.0032 | 65.9019
8 | 1.1787 | 0.01835 | 0.0033 | 64.2343

## 49. Re 2M Mach 0.00 (1)
BIGFOIL.COM POLAR EXPORT
nlr1t
NLR-1T |  |  |  | Cl Max: | 1.123 | at alpha= | 10 | deg
JavaFoil+Calcfoil stall+Eppler ext transition |  |  |  | L/D Max: | 84.633 | at alpha= | 8 | deg
Re: | 2000000 |  |  | Cd Min: | 0.00463 | at alpha= | 1 | deg
Mach: | 0 |  |  | Cl=0 at alpha= | -0.73729 | deg
|  |  |  | @ Cl=0.1, Cd= | 0.0053898
|  |  |  | @ Cl=0.4, Cd= | 0.0078451
|  |  |  | @ Cl=0.6, Cd= | 0.0086317
alpha (deg) | Cl | Cd | Cm | Cl/Cd
-15.5 | -0.471 | 0.1159 | 0.007 | -4.062
-15 | -0.487 | 0.10963 | 0.006 | -4.445
-14.5 | -0.503 | 0.10454 | 0.006 | -4.811
-14 | -0.518 | 0.09962 | 0.006 | -5.198
-13.5 | -0.532 | 0.09337 | 0.006 | -5.701
-13 | -0.545 | 0.08902 | 0.005 | -6.121
-12.5 | -0.557 | 0.08361 | 0.005 | -6.657
-12 | -0.566 | 0.07922 | 0.005 | -7.15
-11.5 | -0.574 | 0.07667 | 0.004 | -7.489
-11 | -0.58 | 0.0712 | 0.004 | -8.14
-10.5 | -0.582 | 0.06694 | 0.004 | -8.698
-10 | -0.582 | 0.06378 | 0.003 | -9.119
-9.5 | -0.578 | 0.06162 | 0.003 | -9.373
-9 | -0.57 | 0.05808 | 0.003 | -9.813
-8.5 | -0.558 | 0.05649 | 0.002 | -9.883
-8 | -0.543 | 0.05166 | 0.002 | -10.519
-7.5 | -0.525 | 0.04902 | 0.002 | -10.7
-7 | -0.502 | 0.04624 | 0.001 | -10.855
-6.5 | -0.476 | 0.04422 | 0.001 | -10.756
-6 | -0.446 | 0.04147 | 0.001 | -10.755
-5.5 | -0.414 | 0.03919 | 0.001 | -10.552
-5 | -0.467 | 0.01018 | 0.001 | -45.889
-4.5 | -0.419 | 0.00964 | 0 | -43.514
-4 | -0.369 | 0.00942 | -0.001 | -39.152
-3.5 | -0.316 | 0.00906 | -0.001 | -34.86
-3 | -0.261 | 0.00928 | -0.002 | -28.134
-2.5 | -0.205 | 0.009 | -0.003 | -22.771
-2 | -0.148 | 0.00885 | -0.004 | -16.668
-1.5 | -0.089 | 0.00861 | -0.004 | -10.392
-1 | -0.031 | 0.00836 | -0.005 | -3.684
-0.5 | 0.028 | 0.00585 | -0.006 | 4.814
0 | 0.088 | 0.0054 | -0.006 | 16.235
0.5 | 0.147 | 0.00535 | -0.007 | 27.485
1 | 0.206 | 0.00463 | -0.008 | 44.556
1.5 | 0.266 | 0.00742 | -0.008 | 35.795
2 | 0.325 | 0.00767 | -0.009 | 42.372
2.5 | 0.384 | 0.00778 | -0.01 | 49.391
3 | 0.443 | 0.00802 | -0.011 | 55.257
3.5 | 0.502 | 0.00834 | -0.011 | 60.181
4 | 0.56 | 0.00848 | -0.012 | 66.063
4.5 | 0.618 | 0.0087 | -0.013 | 71.026
5 | 0.675 | 0.00894 | -0.014 | 75.55
5.5 | 0.732 | 0.0099 | -0.014 | 73.932
6 | 0.787 | 0.01026 | -0.015 | 76.763
6.5 | 0.842 | 0.01062 | -0.016 | 79.303
7 | 0.895 | 0.01208 | -0.016 | 74.115
7.5 | 0.947 | 0.0115 | -0.017 | 82.361
8 | 0.998 | 0.01179 | -0.018 | 84.633
8.5 | 1.038 | 0.01229 | -0.019 | 84.441
9 | 1.073 | 0.01387 | -0.019 | 77.337
9.5 | 1.101 | 0.01453 | -0.02 | 75.829
10 | 1.123 | 0.01522 | -0.021 | 73.78
10.5 | 1.116 | 0.01759 | -0.021 | 63.481
11 | 1.113 | 0.0198 | -0.021 | 56.198
11.5 | 1.103 | 0.02181 | -0.022 | 50.551
12 | 1.006 | 0.04302 | -0.02 | 23.376
12.5 | 0.953 | 0.06146 | -0.018 | 15.512
13 | 0.926 | 0.06949 | -0.018 | 13.332
13.5 | 0.891 | 0.08196 | -0.017 | 10.87
14 | 0.86 | 0.09007 | -0.017 | 9.55
14.5 | 0.829 | 0.09741 | -0.017 | 8.508
15 | 0.795 | 0.10585 | -0.017 | 7.509

## 50. Re 2M Mach 0.00 (2)
BIGFOIL.COM POLAR EXPORT
nlr1t
NLR-1T |  |  |  | Cl Max: | 1.4733 | at alpha= | 15.5 | deg
XFOIL ncrit=9 |  |  |  | L/D Max: | 96.8999 | at alpha= | 7.5 | deg
Re: | 2000000 |  |  | Cd Min: | 0.18844 | at alpha= | 20 | deg
Mach: | 0 |  |  | Cl=0 at alpha= | -1.0937 | deg
|  |  |  | @ Cl=0.1, Cd= | 0.0040072
|  |  |  | @ Cl=0.4, Cd= | 0.0066616
|  |  |  | @ Cl=0.6, Cd= | 0.0073958
alpha (deg) | Cl | Cd | Cm | Cl/Cd
-6.5 | -0.5557 | 0.01995 | -0.0248 | -27.8546
-6 | -0.516 | 0.01517 | -0.0217 | -34.0145
-5.5 | -0.4666 | 0.01302 | -0.0205 | -35.8372
-4.5 | -0.3655 | 0.00983 | -0.0185 | -37.1821
-4 | -0.3125 | 0.00914 | -0.018 | -34.1904
-3.5 | -0.2599 | 0.00847 | -0.0172 | -30.6848
-3 | -0.2075 | 0.0078 | -0.0164 | -26.6026
-2.5 | -0.1542 | 0.00733 | -0.0156 | -21.0368
-2 | -0.1003 | 0.00685 | -0.0151 | -14.6423
-1.5 | -0.0451 | 0.00657 | -0.0149 | -6.8645
-1 | 0.0104 | 0.00629 | -0.0147 | 1.6534
-0.5 | 0.0575 | 0.00501 | -0.0134 | 11.477
0 | 0.102 | 0.00396 | -0.0112 | 25.7576
0.5 | 0.1381 | 0.00421 | -0.0066 | 32.8029
1 | 0.2103 | 0.00524 | -0.0105 | 40.1336
1.5 | 0.2778 | 0.00588 | -0.0135 | 47.2449
2 | 0.3569 | 0.00643 | -0.0192 | 55.5054
2.5 | 0.4239 | 0.00679 | -0.022 | 62.43
3 | 0.4856 | 0.00703 | -0.0236 | 69.0754
3.5 | 0.5466 | 0.00723 | -0.025 | 75.6017
4 | 0.611 | 0.00743 | -0.0272 | 82.2342
4.5 | 0.6747 | 0.00758 | -0.0292 | 89.0106
5 | 0.7388 | 0.00781 | -0.0314 | 94.5967
5.5 | 0.8022 | 0.00831 | -0.0337 | 96.5343
6 | 0.851 | 0.009 | -0.0327 | 94.5556
6.5 | 0.8999 | 0.00948 | -0.0316 | 94.9262
7 | 0.9488 | 0.00986 | -0.0305 | 96.2272
7.5 | 0.9971 | 0.01029 | -0.0293 | 96.8999
8 | 1.0437 | 0.01088 | -0.0278 | 95.9283
8.5 | 1.0911 | 0.01128 | -0.0264 | 96.7287
9 | 1.1374 | 0.01174 | -0.025 | 96.8825
9.5 | 1.1823 | 0.01232 | -0.0233 | 95.9659
10 | 1.2204 | 0.01362 | -0.0205 | 89.6035
10.5 | 1.2606 | 0.01455 | -0.018 | 86.6392
11 | 1.2972 | 0.0157 | -0.0149 | 82.6242
11.5 | 1.3316 | 0.01686 | -0.0115 | 78.9798
12 | 1.3646 | 0.01795 | -0.0079 | 76.0223
12.5 | 1.3937 | 0.01916 | -0.0037 | 72.7401
13 | 1.4182 | 0.02051 | 0.0011 | 69.1468
13.5 | 1.4394 | 0.022 | 0.0063 | 65.4273
14 | 1.4529 | 0.02365 | 0.0124 | 61.4334
14.5 | 1.4648 | 0.02575 | 0.0177 | 56.8854
15 | 1.473 | 0.0284 | 0.0224 | 51.8662
15.5 | 1.4733 | 0.03192 | 0.0266 | 46.156
16 | 1.463 | 0.03679 | 0.0299 | 39.7662
16.5 | 1.439 | 0.04412 | 0.0308 | 32.6156
17 | 1.4014 | 0.05648 | 0.0249 | 24.8123
17.5 | 1.3177 | 0.08231 | 0.0089 | 16.009
18 | 1.1766 | 0.11618 | -0.0078 | 10.1274
18.5 | 1.096 | 0.14036 | -0.0203 | 7.8085
19 | 1.0555 | 0.15798 | -0.0296 | 6.6812
19.5 | 1.0262 | 0.17407 | -0.0383 | 5.8953
20 | 1.0081 | 0.18844 | -0.0464 | 5.3497

## 51. Re 2M Mach 0.10 (1)
BIGFOIL.COM POLAR EXPORT
nlr1t
NLR-1T |  |  |  | Cl Max: | 1.122 | at alpha= | 10 | deg
JavaFoil+Calcfoil stall+Eppler ext transition |  |  |  | L/D Max: | 84.187 | at alpha= | 8 | deg
Re: | 2000000 |  |  | Cd Min: | 0.00462 | at alpha= | 1 | deg
Mach: | 0.1 |  |  | Cl=0 at alpha= | -0.73729 | deg
|  |  |  | @ Cl=0.1, Cd= | 0.00535
|  |  |  | @ Cl=0.4, Cd= | 0.0078817
|  |  |  | @ Cl=0.6, Cd= | 0.0086393
alpha (deg) | Cl | Cd | Cm | Cl/Cd
-15 | -0.444 | 0.11169 | 0.006 | -3.971
-14.5 | -0.462 | 0.10598 | 0.006 | -4.357
-14 | -0.479 | 0.10088 | 0.006 | -4.752
-13.5 | -0.496 | 0.09472 | 0.005 | -5.241
-13 | -0.513 | 0.09009 | 0.005 | -5.689
-12.5 | -0.528 | 0.08363 | 0.005 | -6.31
-12 | -0.541 | 0.0797 | 0.005 | -6.785
-11.5 | -0.551 | 0.07702 | 0.004 | -7.159
-11 | -0.56 | 0.07138 | 0.004 | -7.846
-10.5 | -0.566 | 0.06734 | 0.004 | -8.403
-10 | -0.568 | 0.06351 | 0.003 | -8.945
-9.5 | -0.567 | 0.0615 | 0.003 | -9.216
-9 | -0.562 | 0.05812 | 0.003 | -9.663
-8.5 | -0.553 | 0.05425 | 0.002 | -10.187
-8 | -0.539 | 0.05205 | 0.002 | -10.353
-7.5 | -0.522 | 0.04935 | 0.002 | -10.57
-7 | -0.5 | 0.04638 | 0.001 | -10.787
-6.5 | -0.475 | 0.04424 | 0.001 | -10.736
-6 | -0.446 | 0.04154 | 0.001 | -10.733
-5.5 | -0.414 | 0.03917 | 0.001 | -10.579
-5 | -0.468 | 0.01015 | 0.001 | -46.13
-4.5 | -0.421 | 0.00998 | 0 | -42.142
-4 | -0.37 | 0.00943 | -0.001 | -39.248
-3.5 | -0.317 | 0.00909 | -0.001 | -34.901
-3 | -0.262 | 0.00921 | -0.002 | -28.465
-2.5 | -0.206 | 0.009 | -0.003 | -22.864
-2 | -0.148 | 0.00878 | -0.004 | -16.879
-1.5 | -0.09 | 0.00857 | -0.004 | -10.482
-1 | -0.031 | 0.00841 | -0.005 | -3.677
-0.5 | 0.028 | 0.00582 | -0.006 | 4.863
0 | 0.088 | 0.00536 | -0.006 | 16.434
0.5 | 0.148 | 0.00531 | -0.007 | 27.818
1 | 0.207 | 0.00462 | -0.008 | 44.924
1.5 | 0.267 | 0.00748 | -0.009 | 35.704
2 | 0.327 | 0.00765 | -0.009 | 42.712
2.5 | 0.386 | 0.00782 | -0.01 | 49.371
3 | 0.445 | 0.00808 | -0.011 | 55.119
3.5 | 0.504 | 0.00832 | -0.011 | 60.604
4 | 0.563 | 0.00855 | -0.012 | 65.879
4.5 | 0.621 | 0.00869 | -0.013 | 71.496
5 | 0.679 | 0.00965 | -0.014 | 70.311
5.5 | 0.735 | 0.00999 | -0.014 | 73.583
6 | 0.791 | 0.01035 | -0.015 | 76.41
6.5 | 0.846 | 0.01072 | -0.016 | 78.93
7 | 0.899 | 0.01212 | -0.017 | 74.208
7.5 | 0.951 | 0.01155 | -0.017 | 82.369
8 | 1.002 | 0.0119 | -0.018 | 84.187
8.5 | 1.041 | 0.01237 | -0.019 | 84.161
9 | 1.075 | 0.014 | -0.019 | 76.826
9.5 | 1.103 | 0.01464 | -0.02 | 75.289
10 | 1.122 | 0.01537 | -0.021 | 73.018
10.5 | 1.112 | 0.01795 | -0.021 | 61.942
11 | 1.104 | 0.02043 | -0.021 | 54.028
11.5 | 1.088 | 0.02285 | -0.022 | 47.619
12 | 0.971 | 0.05152 | -0.019 | 18.849
12.5 | 0.929 | 0.06616 | -0.018 | 14.039
13 | 0.9 | 0.07342 | -0.018 | 12.261
13.5 | 0.861 | 0.08644 | -0.017 | 9.966
14 | 0.829 | 0.09252 | -0.017 | 8.962
14.5 | 0.793 | 0.10068 | -0.017 | 7.874
15 | 0.754 | 0.11007 | -0.017 | 6.846

## 52. Re 2M Mach 0.10 (2)
BIGFOIL.COM POLAR EXPORT
nlr1t
NLR-1T |  |  |  | Cl Max: | 1.4558 | at alpha= | 15 | deg
XFOIL ncrit=9 |  |  |  | L/D Max: | 96.7502 | at alpha= | 7.5 | deg
Re: | 2000000 |  |  | Cd Min: | 0.19466 | at alpha= | 20 | deg
Mach: | 0.1 |  |  | Cl=0 at alpha= | -1.0966 | deg
|  |  |  | @ Cl=0.1, Cd= | 0.0040422
|  |  |  | @ Cl=0.4, Cd= | 0.0066782
|  |  |  | @ Cl=0.6, Cd= | 0.0074134
alpha (deg) | Cl | Cd | Cm | Cl/Cd
-6.5 | -0.5523 | 0.02206 | -0.0266 | -25.0363
-6 | -0.5167 | 0.01609 | -0.0227 | -32.1131
-5.5 | -0.4688 | 0.01332 | -0.0211 | -35.1952
-5 | -0.4156 | 0.01225 | -0.0204 | -33.9265
-4.5 | -0.3672 | 0.00993 | -0.0189 | -36.9789
-4 | -0.3138 | 0.00922 | -0.0183 | -34.0347
-3.5 | -0.2609 | 0.00853 | -0.0176 | -30.5862
-3 | -0.2083 | 0.00784 | -0.0166 | -26.5689
-2.5 | -0.1548 | 0.00735 | -0.0158 | -21.0612
-2 | -0.1006 | 0.00687 | -0.0153 | -14.6434
-1.5 | -0.0451 | 0.00658 | -0.015 | -6.8541
-1 | 0.0108 | 0.00631 | -0.0149 | 1.7116
-0.5 | 0.0583 | 0.00504 | -0.0135 | 11.5675
0 | 0.1026 | 0.00398 | -0.0113 | 25.7789
0.5 | 0.139 | 0.00425 | -0.0067 | 32.7059
1 | 0.2121 | 0.00528 | -0.0107 | 40.1705
1.5 | 0.279 | 0.00591 | -0.0135 | 47.2081
2 | 0.3586 | 0.00647 | -0.0192 | 55.425
2.5 | 0.4262 | 0.00681 | -0.0221 | 62.5844
3 | 0.4883 | 0.00705 | -0.0236 | 69.2624
3.5 | 0.5495 | 0.00725 | -0.025 | 75.7931
4 | 0.6144 | 0.00746 | -0.0272 | 82.3592
4.5 | 0.6786 | 0.00761 | -0.0292 | 89.1721
5 | 0.7432 | 0.00784 | -0.0314 | 94.7959
5.5 | 0.8066 | 0.00842 | -0.0336 | 95.7957
6 | 0.8562 | 0.00905 | -0.0326 | 94.6077
6.5 | 0.9053 | 0.00955 | -0.0314 | 94.7958
7 | 0.9547 | 0.00992 | -0.0302 | 96.2399
7.5 | 1.0033 | 0.01037 | -0.0289 | 96.7502
8 | 1.0501 | 0.01101 | -0.0273 | 95.3769
8.5 | 1.0982 | 0.01136 | -0.0259 | 96.6725
9 | 1.1446 | 0.01187 | -0.0243 | 96.428
9.5 | 1.1899 | 0.01246 | -0.0225 | 95.4976
10 | 1.2276 | 0.01386 | -0.0195 | 88.5714
10.5 | 1.2676 | 0.01484 | -0.0168 | 85.4178
11 | 1.3029 | 0.01615 | -0.0132 | 80.6749
11.5 | 1.338 | 0.01725 | -0.0097 | 77.5652
12 | 1.3697 | 0.01845 | -0.0057 | 74.2385
12.5 | 1.3967 | 0.01979 | -0.001 | 70.576
13 | 1.4188 | 0.02129 | 0.0044 | 66.6416
13.5 | 1.4351 | 0.02293 | 0.0105 | 62.5861
14 | 1.4453 | 0.02486 | 0.0169 | 58.1376
14.5 | 1.4537 | 0.02743 | 0.0221 | 52.9967
15 | 1.4558 | 0.03075 | 0.0267 | 47.3431
15.5 | 1.4474 | 0.03534 | 0.0305 | 40.9564
16 | 1.4256 | 0.04212 | 0.0322 | 33.8462
16.5 | 1.3888 | 0.05356 | 0.0277 | 25.9298
17 | 1.3199 | 0.07647 | 0.0127 | 17.2604
17.5 | 1.1886 | 0.1084 | -0.0032 | 10.9649
18 | 1.1029 | 0.1326 | -0.0157 | 8.3175
18.5 | 1.0556 | 0.15116 | -0.0254 | 6.9833
19 | 1.0268 | 0.16669 | -0.0337 | 6.1599
19.5 | 1.0072 | 0.181 | -0.0416 | 5.5646
20 | 0.9936 | 0.19466 | -0.0494 | 5.1043

## 53. Re 2M Mach 0.25 (1)
BIGFOIL.COM POLAR EXPORT
nlr1t
NLR-1T |  |  |  | Cl Max: | 1.102 | at alpha= | 9.5 | deg
JavaFoil+Calcfoil stall+Eppler ext transition |  |  |  | L/D Max: | 83.196 | at alpha= | 8 | deg
Re: | 2000000 |  |  | Cd Min: | 0.00463 | at alpha= | 1 | deg
Mach: | 0.25 |  |  | Cl=0 at alpha= | -0.73771 | deg
|  |  |  | @ Cl=0.1, Cd= | 0.0053841
|  |  |  | @ Cl=0.4, Cd= | 0.0078993
|  |  |  | @ Cl=0.6, Cd= | 0.1171
alpha (deg) | Cl | Cd | Cm | Cl/Cd
-13 | -0.187 | 0.08831 | 0.006 | -2.12
-12.5 | -0.247 | 0.08466 | 0.005 | -2.919
-12 | -0.298 | 0.08015 | 0.005 | -3.713
-11.5 | -0.342 | 0.07527 | 0.005 | -4.55
-11 | -0.382 | 0.0714 | 0.004 | -5.357
-10.5 | -0.417 | 0.06711 | 0.004 | -6.22
-10 | -0.447 | 0.06414 | 0.004 | -6.964
-9.5 | -0.469 | 0.06128 | 0.003 | -7.658
-9 | -0.486 | 0.05838 | 0.003 | -8.327
-8.5 | -0.497 | 0.05404 | 0.003 | -9.189
-8 | -0.499 | 0.05098 | 0.002 | -9.791
-7.5 | -0.495 | 0.04949 | 0.002 | -9.992
-7 | -0.484 | 0.04597 | 0.002 | -10.53
-6.5 | -0.466 | 0.04455 | 0.001 | -10.458
-6 | -0.443 | 0.04147 | 0.001 | -10.678
-5.5 | -0.416 | 0.03897 | 0.001 | -10.665
-5 | -0.473 | 0.01028 | 0.001 | -45.983
-4.5 | -0.427 | 0.01015 | 0 | -42.09
-4 | -0.377 | 0.00952 | -0.001 | -39.648
-3.5 | -0.324 | 0.00921 | -0.001 | -35.196
-3 | -0.269 | 0.00934 | -0.002 | -28.753
-2.5 | -0.211 | 0.0091 | -0.003 | -23.208
-2 | -0.152 | 0.00888 | -0.004 | -17.14
-1.5 | -0.092 | 0.00866 | -0.004 | -10.659
-1 | -0.032 | 0.00843 | -0.005 | -3.771
-0.5 | 0.029 | 0.0059 | -0.006 | 4.935
0 | 0.091 | 0.00539 | -0.007 | 16.821
0.5 | 0.152 | 0.00535 | -0.007 | 28.411
1 | 0.213 | 0.00463 | -0.008 | 46.022
1.5 | 0.274 | 0.00753 | -0.009 | 36.46
2 | 0.336 | 0.00771 | -0.01 | 43.543
2.5 | 0.397 | 0.00789 | -0.01 | 50.281
3 | 0.458 | 0.00808 | -0.011 | 56.635
3.5 | 0.518 | 0.00843 | -0.012 | 61.462
4 | 0.578 | 0.00866 | -0.012 | 66.825
4.5 | 0.638 | 0.00881 | -0.013 | 72.422
5 | 0.697 | 0.00982 | -0.014 | 70.959
5.5 | 0.754 | 0.01018 | -0.015 | 74.106
6 | 0.811 | 0.01057 | -0.015 | 76.743
6.5 | 0.866 | 0.01096 | -0.016 | 79.047
7 | 0.92 | 0.01249 | -0.017 | 73.692
7.5 | 0.972 | 0.01185 | -0.018 | 82.047
8 | 1.022 | 0.01228 | -0.018 | 83.196
8.5 | 1.057 | 0.01285 | -0.019 | 82.313
9 | 1.085 | 0.01471 | -0.02 | 73.745
9.5 | 1.102 | 0.01552 | -0.021 | 71.013
10 | 1.083 | 0.01838 | -0.021 | 58.912
10.5 | 1.062 | 0.02111 | -0.021 | 50.315
11 | 0.933 | 0.04873 | -0.018 | 19.149
11.5 | 0.874 | 0.06512 | -0.017 | 13.426
12 | 0.828 | 0.07217 | -0.017 | 11.475
12.5 | 0.769 | 0.08349 | -0.016 | 9.208
13 | 0.707 | 0.08987 | -0.016 | 7.865
13.5 | 0.635 | 0.0992 | -0.016 | 6.396
14 | 0.557 | 0.10967 | -0.015 | 5.075
14.5 | 0.475 | 0.1171 | -0.014 | 4.058

## 54. Re 2M Mach 0.25 (2)
BIGFOIL.COM POLAR EXPORT
nlr1t
NLR-1T |  |  |  | Cl Max: | 1.3801 | at alpha= | 12.5 | deg
XFOIL ncrit=9 |  |  |  | L/D Max: | 95.9572 | at alpha= | 7 | deg
Re: | 2000000 |  |  | Cd Min: | 0.15818 | at alpha= | 17.5 | deg
Mach: | 0.25 |  |  | Cl=0 at alpha= | -1.109 | deg
|  |  |  | @ Cl=0.1, Cd= | 0.0044684
|  |  |  | @ Cl=0.4, Cd= | 0.0067538
|  |  |  | @ Cl=0.6, Cd= | 0.0074715
alpha (deg) | Cl | Cd | Cm | Cl/Cd
-6.5 | -0.5282 | 0.03375 | -0.0351 | -15.6504
-6 | -0.5097 | 0.02344 | -0.0297 | -21.7449
-5.5 | -0.4749 | 0.01674 | -0.0254 | -28.3692
-5 | -0.4251 | 0.01386 | -0.0234 | -30.671
-4.5 | -0.3755 | 0.01077 | -0.0213 | -34.8654
-4 | -0.3214 | 0.00968 | -0.0202 | -33.2025
-3.5 | -0.2667 | 0.0089 | -0.0193 | -29.9663
-3 | -0.2126 | 0.00808 | -0.0181 | -26.3119
-2.5 | -0.158 | 0.00747 | -0.017 | -21.1513
-2 | -0.1019 | 0.007 | -0.0163 | -14.5571
-1.5 | -0.0452 | 0.00663 | -0.0159 | -6.8175
-1 | 0.0126 | 0.00637 | -0.0157 | 1.978
-0.5 | 0.0626 | 0.00522 | -0.0144 | 11.9923
0 | 0.1039 | 0.00439 | -0.0112 | 23.6674
0.5 | 0.143 | 0.00442 | -0.0069 | 32.3529
1 | 0.2202 | 0.00547 | -0.0114 | 40.2559
1.5 | 0.2858 | 0.00609 | -0.0134 | 46.9294
2 | 0.3685 | 0.00661 | -0.0194 | 55.7489
2.5 | 0.4386 | 0.00693 | -0.0223 | 63.29
3.5 | 0.5657 | 0.00737 | -0.0249 | 76.7571
4 | 0.6333 | 0.00757 | -0.0272 | 83.6592
4.5 | 0.7 | 0.00776 | -0.0292 | 90.2062
5 | 0.7673 | 0.00804 | -0.0313 | 95.4353
5.5 | 0.8317 | 0.00888 | -0.033 | 93.6599
6 | 0.8848 | 0.00936 | -0.0319 | 94.5299
6.5 | 0.936 | 0.00987 | -0.0303 | 94.8328
7 | 0.9874 | 0.01029 | -0.0287 | 95.9572
7.5 | 1.0373 | 0.0109 | -0.0268 | 95.1651
8 | 1.0874 | 0.01142 | -0.0248 | 95.2189
8.5 | 1.137 | 0.01192 | -0.0228 | 95.3859
9 | 1.1849 | 0.01258 | -0.0204 | 94.1892
9.5 | 1.2252 | 0.01403 | -0.0167 | 87.3272
10 | 1.2667 | 0.01521 | -0.0131 | 83.2807
10.5 | 1.3024 | 0.01677 | -0.0086 | 77.6625
11 | 1.3346 | 0.01836 | -0.0035 | 72.6906
11.5 | 1.3612 | 0.02007 | 0.0024 | 67.8226
12 | 1.3782 | 0.02204 | 0.0097 | 62.5318
12.5 | 1.3801 | 0.02415 | 0.0191 | 57.147
13 | 1.3789 | 0.0271 | 0.027 | 50.8819
13.5 | 1.3729 | 0.03117 | 0.033 | 44.0456
14 | 1.356 | 0.03684 | 0.037 | 36.8078
14.5 | 1.3249 | 0.04556 | 0.0367 | 29.0803
15 | 1.2705 | 0.06423 | 0.0233 | 19.7805
15.5 | 1.1792 | 0.08928 | 0.0094 | 13.2079
16 | 1.1032 | 0.10963 | -0.0013 | 10.0629
16.5 | 1.0476 | 0.1276 | -0.0108 | 8.21
17 | 1.0121 | 0.14322 | -0.0188 | 7.0668
17.5 | 0.985 | 0.15818 | -0.0267 | 6.2271

## 55. Re 2M Mach 0.50 (1)
BIGFOIL.COM POLAR EXPORT
nlr1t
NLR-1T |  |  |  | Cl Max: | 1.138 | at alpha= | 20 | deg
JavaFoil+Calcfoil stall+Eppler ext transition |  |  |  | L/D Max: | 76.938 | at alpha= | 6.5 | deg
Re: | 2000000 |  |  | Cd Min: | 0.00534 | at alpha= | 0.5 | deg
Mach: | 0.5 |  |  | Cl=0 at alpha= | -0.74265 | deg
|  |  |  | @ Cl=0.1, Cd= | 0.0054347
|  |  |  | @ Cl=0.4, Cd= | 0.0079446
|  |  |  | @ Cl=0.6, Cd= | 0.0088088
alpha (deg) | Cl | Cd | Cm | Cl/Cd
-20 | -1.032 | 0.17426 | 0.013 | -5.921
-19.5 | -1.008 | 0.17222 | 0.012 | -5.852
-19 | -0.979 | 0.16687 | 0.012 | -5.869
-18.5 | -0.953 | 0.15992 | 0.011 | -5.958
-18 | -0.927 | 0.15295 | 0.011 | -6.061
-17.5 | -0.901 | 0.15279 | 0.01 | -5.896
-17 | -0.875 | 0.14487 | 0.01 | -6.042
-16.5 | -0.849 | 0.14295 | 0.009 | -5.94
-16 | -0.823 | 0.14127 | 0.009 | -5.828
-15.5 | -0.798 | 0.13521 | 0.009 | -5.904
-15 | -0.77 | 0.12862 | 0.008 | -5.986
-14.5 | -0.743 | 0.12649 | 0.007 | -5.876
-14 | -0.716 | 0.11977 | 0.007 | -5.982
-13.5 | -0.69 | 0.11582 | 0.007 | -5.959
-13 | -0.664 | 0.10663 | 0.006 | -6.228
-12.5 | -0.638 | 0.10169 | 0.006 | -6.272
-12 | -0.611 | 0.09836 | 0.006 | -6.216
-11.5 | -0.585 | 0.09686 | 0.005 | -6.036
-11 | -0.557 | 0.09194 | 0.005 | -6.057
-10.5 | -0.53 | 0.08549 | 0.004 | -6.204
-10 | -0.504 | 0.08635 | 0.004 | -5.833
-9.5 | -0.477 | 0.08381 | 0.004 | -5.69
-9 | -0.45 | 0.08113 | 0.003 | -5.548
-8.5 | -0.423 | 0.07888 | 0.003 | -5.366
-8 | -0.396 | 0.0704 | 0.002 | -5.629
-7.5 | -0.369 | 0.06464 | 0.002 | -5.707
-7 | -0.342 | 0.05509 | 0.002 | -6.208
-6.5 | -0.315 | 0.04931 | 0.001 | -6.388
-6 | -0.288 | 0.04311 | 0.001 | -6.686
-5.5 | -0.262 | 0.03936 | 0.001 | -6.655
-5 | -0.289 | 0.01101 | 0.001 | -26.244
-4.5 | -0.307 | 0.03636 | 0 | -8.447
-4 | -0.31 | 0.03569 | 0 | -8.673
-3.5 | -0.279 | 0.03353 | -0.001 | -8.315
-3 | -0.293 | 0.00978 | -0.002 | -29.948
-2.5 | -0.233 | 0.00952 | -0.003 | -24.473
-2 | -0.169 | 0.00921 | -0.004 | -18.349
-1.5 | -0.103 | 0.00893 | -0.005 | -11.517
-1 | -0.035 | 0.00862 | -0.006 | -4.112
-0.5 | 0.033 | 0.00843 | -0.007 | 3.855
0 | 0.101 | 0.00539 | -0.007 | 18.775
0.5 | 0.17 | 0.00534 | -0.008 | 31.796
1 | 0.238 | 0.00742 | -0.009 | 32.108
1.5 | 0.307 | 0.00764 | -0.01 | 40.128
2 | 0.375 | 0.00786 | -0.011 | 47.706
2.5 | 0.443 | 0.00809 | -0.011 | 54.81
3 | 0.511 | 0.0085 | -0.012 | 60.09
3.5 | 0.578 | 0.00873 | -0.013 | 66.201
4 | 0.645 | 0.00897 | -0.014 | 71.859
4.5 | 0.71 | 0.01006 | -0.015 | 70.557
5 | 0.773 | 0.01052 | -0.016 | 73.473
5.5 | 0.834 | 0.011 | -0.016 | 75.818
6 | 0.892 | 0.0116 | -0.017 | 76.894
6.5 | 0.945 | 0.01229 | -0.018 | 76.938
7 | 0.992 | 0.01311 | -0.019 | 75.671
7.5 | 1.03 | 0.01402 | -0.02 | 73.473
8 | 1.032 | 0.01734 | -0.02 | 59.502
8.5 | 0.779 | 0.05489 | -0.014 | 14.192
9 | 0.535 | 0.07767 | -0.01 | 6.887
9.5 | 0.562 | 0.08143 | -0.01 | 6.904
10 | 0.589 | 0.08521 | -0.011 | 6.916
10.5 | 0.617 | 0.08963 | -0.011 | 6.884
11 | 0.646 | 0.0952 | -0.013 | 6.787
11.5 | 0.672 | 0.09767 | -0.013 | 6.883
12 | 0.699 | 0.10646 | -0.013 | 6.57
12.5 | 0.727 | 0.10959 | -0.014 | 6.631
13 | 0.754 | 0.1159 | -0.014 | 6.503
13.5 | 0.782 | 0.1223 | -0.015 | 6.393
14 | 0.813 | 0.12933 | -0.017 | 6.283
14.5 | 0.837 | 0.12907 | -0.017 | 6.488
15 | 0.865 | 0.13462 | -0.018 | 6.423
15.5 | 0.893 | 0.14091 | -0.018 | 6.336
16 | 0.924 | 0.14329 | -0.02 | 6.447
16.5 | 0.948 | 0.14911 | -0.02 | 6.358
17 | 0.975 | 0.15312 | -0.02 | 6.369
17.5 | 1.002 | 0.15603 | -0.021 | 6.424
18 | 1.03 | 0.16041 | -0.022 | 6.423
18.5 | 1.061 | 0.16641 | -0.023 | 6.377
19 | 1.085 | 0.16715 | -0.023 | 6.491
19.5 | 1.112 | 0.171 | -0.024 | 6.5
20 | 1.138 | 0.17683 | -0.024 | 6.438

## 56. Re 2M Mach 0.50 (2)
BIGFOIL.COM POLAR EXPORT
nlr1t
NLR-1T |  |  |  | Cl Max: | 1.2842 | at alpha= | 8.5 | deg
XFOIL ncrit=9 |  |  |  | L/D Max: | 97 | at alpha= | -0.5 | deg
Re: | 2000000 |  |  | Cd Min: | 0.11866 | at alpha= | 13.5 | deg
Mach: | 0.5 |  |  | Cl=0 at alpha= | -1.1654 | deg
|  |  |  | @ Cl=0.1, Cd= | 0.0035473
|  |  |  | @ Cl=0.4, Cd= | 0.0070379
|  |  |  | @ Cl=0.6, Cd= | 0.0077226
alpha (deg) | Cl | Cd | Cm | Cl/Cd
-6 | -0.4425 | 0.02703 | -0.0481 | -16.3707
-5.5 | -0.4249 | 0.02078 | -0.0459 | -20.4475
-5 | -0.4014 | 0.01417 | -0.0422 | -28.3275
-4.5 | -0.3749 | 0.00792 | -0.0365 | -47.3359
-4 | -0.3339 | 0.00424 | -0.0317 | -78.75
-3.5 | -0.2798 | 0.00246 | -0.0284 | -113.7398
-3 | -0.222 | 0.00169 | -0.0256 | -131.3609
-2.5 | -0.1642 | 0.00129 | -0.023 | -127.2868
-2 | -0.1037 | 0.00109 | -0.0213 | -95.1376
-1.5 | -0.0425 | 0.00093 | -0.0198 | -45.6989
-1 | 0.021 | 0.00086 | -0.019 | 24.4186
-0.5 | 0.0776 | 0.0008 | -0.017 | 97
0 | 0.1169 | 0.00562 | -0.0126 | 20.8007
1.5 | 0.3159 | 0.00673 | -0.0129 | 46.9391
2 | 0.4115 | 0.00708 | -0.0194 | 58.1215
3 | 0.5703 | 0.0076 | -0.0246 | 75.0395
3.5 | 0.643 | 0.0079 | -0.0253 | 81.3924
4 | 0.7182 | 0.00816 | -0.0263 | 88.0147
4.5 | 0.7961 | 0.00856 | -0.0277 | 93.0023
5 | 0.8723 | 0.00948 | -0.0286 | 92.0148
5.5 | 0.9512 | 0.01022 | -0.0292 | 93.0724
6 | 1.0115 | 0.01089 | -0.0256 | 92.8834
6.5 | 1.0712 | 0.01165 | -0.0215 | 91.9485
7 | 1.128 | 0.01271 | -0.0166 | 88.749
7.5 | 1.1889 | 0.01342 | -0.0117 | 88.5917
8 | 1.2517 | 0.01414 | -0.0059 | 88.5219
8.5 | 1.2842 | 0.01709 | 0.0045 | 75.1434
9 | 1.2675 | 0.02213 | 0.0188 | 57.2752
9.5 | 1.2227 | 0.02627 | 0.0352 | 46.5436
10 | 1.1779 | 0.03212 | 0.0456 | 36.6719
10.5 | 1.1353 | 0.04049 | 0.0483 | 28.039
11 | 1.1006 | 0.05352 | 0.0393 | 20.5643
11.5 | 1.071 | 0.06832 | 0.0293 | 15.6762
12 | 1.0376 | 0.08086 | 0.022 | 12.8321
12.5 | 1.0038 | 0.09333 | 0.015 | 10.7554
13 | 0.9722 | 0.10584 | 0.008 | 9.1856
13.5 | 0.943 | 0.11866 | 0.0009 | 7.9471

## 57. Re 3M Mach 0.00 (1)
BIGFOIL.COM POLAR EXPORT
nlr1t
NLR-1T |  |  |  | Cl Max: | 1.138 | at alpha= | 10.5 | deg
JavaFoil+Calcfoil stall+Eppler ext transition |  |  |  | L/D Max: | 90.314 | at alpha= | 8 | deg
Re: | 3000000 |  |  | Cd Min: | 0.00506 | at alpha= | 0.5 | deg
Mach: | 0 |  |  | Cl=0 at alpha= | -0.73729 | deg
|  |  |  | @ Cl=0.1, Cd= | 0.005299
|  |  |  | @ Cl=0.4, Cd= | 0.0073951
|  |  |  | @ Cl=0.6, Cd= | 0.0080797
alpha (deg) | Cl | Cd | Cm | Cl/Cd
-15.5 | -0.472 | 0.11281 | 0.007 | -4.182
-15 | -0.488 | 0.10732 | 0.007 | -4.551
-14.5 | -0.504 | 0.10156 | 0.006 | -4.963
-14 | -0.519 | 0.09688 | 0.006 | -5.357
-13.5 | -0.534 | 0.08969 | 0.006 | -5.951
-13 | -0.546 | 0.08652 | 0.006 | -6.314
-12.5 | -0.558 | 0.08136 | 0.005 | -6.865
-12 | -0.568 | 0.07649 | 0.005 | -7.431
-11.5 | -0.576 | 0.07369 | 0.005 | -7.811
-11 | -0.582 | 0.06881 | 0.004 | -8.455
-10.5 | -0.585 | 0.06496 | 0.004 | -9
-10 | -0.584 | 0.06177 | 0.004 | -9.453
-9.5 | -0.579 | 0.05945 | 0.003 | -9.736
-9 | -0.571 | 0.05633 | 0.003 | -10.137
-8.5 | -0.56 | 0.05337 | 0.002 | -10.488
-8 | -0.545 | 0.0498 | 0.002 | -10.945
-7.5 | -0.526 | 0.04774 | 0.002 | -11.012
-7 | -0.503 | 0.04513 | 0.002 | -11.15
-6.5 | -0.477 | 0.04301 | 0.001 | -11.092
-6 | -0.451 | 0.03848 | 0.001 | -11.72
-5.5 | -0.512 | 0.00989 | 0.001 | -51.774
-5 | -0.467 | 0.00958 | 0.001 | -48.765
-4.5 | -0.419 | 0.00916 | 0 | -45.766
-4 | -0.369 | 0.00886 | -0.001 | -41.621
-3.5 | -0.316 | 0.00856 | -0.001 | -36.884
-3 | -0.261 | 0.00866 | -0.002 | -30.143
-2.5 | -0.205 | 0.00844 | -0.003 | -24.277
-2 | -0.148 | 0.00826 | -0.004 | -17.855
-1.5 | -0.089 | 0.00816 | -0.004 | -10.954
-1 | -0.031 | 0.0079 | -0.005 | -3.895
-0.5 | 0.028 | 0.00584 | -0.006 | 4.827
0 | 0.088 | 0.00536 | -0.006 | 16.363
0.5 | 0.147 | 0.00506 | -0.007 | 29.067
1 | 0.206 | 0.00595 | -0.008 | 34.694
1.5 | 0.266 | 0.00769 | -0.009 | 34.553
2 | 0.325 | 0.00716 | -0.009 | 45.375
2.5 | 0.384 | 0.00733 | -0.01 | 52.436
3 | 0.443 | 0.00757 | -0.011 | 58.549
3.5 | 0.502 | 0.00778 | -0.011 | 64.507
4 | 0.56 | 0.00799 | -0.012 | 70.126
4.5 | 0.618 | 0.00812 | -0.013 | 76.147
5 | 0.675 | 0.00835 | -0.014 | 80.919
5.5 | 0.732 | 0.00926 | -0.014 | 78.993
6 | 0.787 | 0.00959 | -0.015 | 82.125
6.5 | 0.842 | 0.00993 | -0.016 | 84.82
7 | 0.895 | 0.0103 | -0.016 | 86.949
7.5 | 0.947 | 0.01076 | -0.017 | 88.018
8 | 0.998 | 0.01105 | -0.018 | 90.314
8.5 | 1.038 | 0.01152 | -0.019 | 90.107
9 | 1.073 | 0.01195 | -0.019 | 89.816
9.5 | 1.101 | 0.01247 | -0.02 | 88.338
10 | 1.123 | 0.01307 | -0.021 | 85.953
10.5 | 1.138 | 0.01469 | -0.021 | 77.438
11 | 1.119 | 0.01806 | -0.022 | 61.946
11.5 | 1.111 | 0.01957 | -0.022 | 56.788
12 | 1.085 | 0.02341 | -0.022 | 46.365
12.5 | 0.98 | 0.04872 | -0.02 | 20.115
13 | 0.942 | 0.05995 | -0.019 | 15.719
13.5 | 0.898 | 0.0757 | -0.018 | 11.864
14 | 0.865 | 0.08441 | -0.018 | 10.252
14.5 | 0.832 | 0.09282 | -0.018 | 8.966
15 | 0.799 | 0.10015 | -0.018 | 7.976
15.5 | 0.764 | 0.10844 | -0.018 | 7.044

## 58. Re 3M Mach 0.00 (2)
BIGFOIL.COM POLAR EXPORT
nlr1t
NLR-1T |  |  |  | Cl Max: | 1.5326 | at alpha= | 16 | deg
XFOIL ncrit=9 |  |  |  | L/D Max: | 107.155 | at alpha= | 8.5 | deg
Re: | 3000000 |  |  | Cd Min: | 0.1867 | at alpha= | 20 | deg
Mach: | 0 |  |  | Cl=0 at alpha= | -1.0646 | deg
|  |  |  | @ Cl=0.1, Cd= | 0.0052743
|  |  |  | @ Cl=0.4, Cd= | 0.0061237
|  |  |  | @ Cl=0.6, Cd= | 0.0067743
alpha (deg) | Cl | Cd | Cm | Cl/Cd
-13 | -0.6027 | 0.14585 | 0.0128 | -4.1323
-12.5 | -0.593 | 0.13908 | 0.01 | -4.2637
-12 | -0.584 | 0.13202 | 0.007 | -4.4236
-11.5 | -0.5766 | 0.12454 | 0.0038 | -4.6298
-11 | -0.5688 | 0.11615 | 0 | -4.8971
-10.5 | -0.5664 | 0.10644 | -0.0048 | -5.3213
-9.5 | -0.5745 | 0.08762 | -0.0134 | -6.5567
-9 | -0.6052 | 0.07247 | -0.0285 | -8.351
-8 | -0.6974 | 0.02412 | -0.0267 | -28.9138
-7.5 | -0.6809 | 0.01526 | -0.0209 | -44.6199
-7 | -0.6367 | 0.01261 | -0.019 | -50.4917
-6.5 | -0.5865 | 0.01138 | -0.0181 | -51.5378
-6 | -0.5341 | 0.01065 | -0.0176 | -50.1502
-5.5 | -0.4805 | 0.01002 | -0.0173 | -47.9541
-5 | -0.4271 | 0.00936 | -0.0169 | -45.6303
-4.5 | -0.3726 | 0.0089 | -0.0166 | -41.8652
-4 | -0.3178 | 0.00857 | -0.0164 | -37.0828
-3.5 | -0.2677 | 0.00745 | -0.0152 | -35.9329
-3 | -0.2146 | 0.00688 | -0.0145 | -31.1919
-2.5 | -0.1601 | 0.00653 | -0.0141 | -24.5176
-2 | -0.1043 | 0.00626 | -0.0141 | -16.6613
-1.5 | -0.0485 | 0.00604 | -0.014 | -8.0298
-1 | 0.0072 | 0.00584 | -0.014 | 1.2329
-0.5 | 0.0551 | 0.0058 | -0.0125 | 9.5
0 | 0.0982 | 0.00529 | -0.0105 | 18.5633
0.5 | 0.1417 | 0.00491 | -0.0084 | 28.8595
1 | 0.1789 | 0.00473 | -0.0039 | 37.8224
1.5 | 0.2377 | 0.00525 | -0.0046 | 45.2762
2 | 0.2961 | 0.00565 | -0.0054 | 52.4071
2.5 | 0.3769 | 0.00604 | -0.0113 | 62.4007
3 | 0.4459 | 0.00629 | -0.0145 | 70.8903
3.5 | 0.5089 | 0.0065 | -0.0164 | 78.2923
4 | 0.5696 | 0.00666 | -0.0177 | 85.5255
4.5 | 0.6281 | 0.00688 | -0.0186 | 91.2936
5 | 0.6848 | 0.00711 | -0.019 | 96.315
5.5 | 0.7445 | 0.00767 | -0.0204 | 97.0665
6 | 0.8096 | 0.00826 | -0.023 | 98.0145
7 | 0.9391 | 0.00904 | -0.028 | 103.8827
7.5 | 0.9974 | 0.00952 | -0.0291 | 104.7689
8 | 1.0541 | 0.00985 | -0.0298 | 107.0152
8.5 | 1.1037 | 0.0103 | -0.029 | 107.1553
9 | 1.1506 | 0.01079 | -0.0276 | 106.6358
9.5 | 1.1916 | 0.01191 | -0.0253 | 100.0504
10 | 1.234 | 0.01277 | -0.0231 | 96.6327
10.5 | 1.2762 | 0.01355 | -0.021 | 94.1845
11 | 1.3171 | 0.01436 | -0.0186 | 91.7201
11.5 | 1.3554 | 0.01529 | -0.0159 | 88.6462
12 | 1.3902 | 0.01635 | -0.0126 | 85.0275
12.5 | 1.4203 | 0.01758 | -0.0085 | 80.7907
13 | 1.4432 | 0.01913 | -0.0032 | 75.4417
13.5 | 1.4608 | 0.02072 | 0.0028 | 70.5019
14 | 1.4816 | 0.02201 | 0.008 | 67.3149
14.5 | 1.496 | 0.02354 | 0.0139 | 63.5514
15 | 1.5128 | 0.02537 | 0.0183 | 59.6295
15.5 | 1.5248 | 0.02774 | 0.0224 | 54.9676
16 | 1.5326 | 0.03061 | 0.0261 | 50.0686
16.5 | 1.5323 | 0.03446 | 0.0293 | 44.466
17 | 1.5225 | 0.03974 | 0.0313 | 38.3115
17.5 | 1.5018 | 0.04759 | 0.0302 | 31.557
18 | 1.4424 | 0.06528 | 0.0197 | 22.0956
18.5 | 1.1451 | 0.13019 | -0.015 | 8.7956
19 | 1.0703 | 0.1547 | -0.0279 | 6.9186
19.5 | 1.0377 | 0.17126 | -0.0369 | 6.0592
20 | 1.0149 | 0.1867 | -0.0455 | 5.436

## 59. Re 3M Mach 0.10 (1)
BIGFOIL.COM POLAR EXPORT
nlr1t
NLR-1T |  |  |  | Cl Max: | 1.122 | at alpha= | 10 | deg
JavaFoil+Calcfoil stall+Eppler ext transition |  |  |  | L/D Max: | 90.371 | at alpha= | 8 | deg
Re: | 3000000 |  |  | Cd Min: | 0.00508 | at alpha= | 0.5 | deg
Mach: | 0.1 |  |  | Cl=0 at alpha= | -0.73729 | deg
|  |  |  | @ Cl=0.1, Cd= | 0.00532
|  |  |  | @ Cl=0.4, Cd= | 0.0073593
|  |  |  | @ Cl=0.6, Cd= | 0.0080629
alpha (deg) | Cl | Cd | Cm | Cl/Cd
-15 | -0.444 | 0.10753 | 0.007 | -4.132
-14.5 | -0.463 | 0.10288 | 0.006 | -4.497
-14 | -0.48 | 0.09792 | 0.006 | -4.905
-13.5 | -0.498 | 0.09279 | 0.006 | -5.362
-13 | -0.514 | 0.08684 | 0.006 | -5.917
-12.5 | -0.529 | 0.08156 | 0.005 | -6.488
-12 | -0.542 | 0.07717 | 0.005 | -7.028
-11.5 | -0.553 | 0.07409 | 0.005 | -7.461
-11 | -0.562 | 0.06913 | 0.004 | -8.132
-10.5 | -0.568 | 0.06509 | 0.004 | -8.728
-10 | -0.57 | 0.06202 | 0.004 | -9.198
-9.5 | -0.568 | 0.05964 | 0.003 | -9.524
-9 | -0.563 | 0.05648 | 0.003 | -9.965
-8.5 | -0.555 | 0.05221 | 0.003 | -10.632
-8 | -0.541 | 0.04969 | 0.002 | -10.891
-7.5 | -0.523 | 0.04747 | 0.002 | -11.016
-7 | -0.502 | 0.04513 | 0.002 | -11.116
-6.5 | -0.476 | 0.04312 | 0.001 | -11.044
-6 | -0.448 | 0.03999 | 0.001 | -11.211
-5.5 | -0.513 | 0.00998 | 0.001 | -51.373
-5 | -0.468 | 0.00966 | 0.001 | -48.478
-4.5 | -0.421 | 0.00938 | 0 | -44.834
-4 | -0.37 | 0.00885 | -0.001 | -41.812
-3.5 | -0.317 | 0.00863 | -0.001 | -36.768
-3 | -0.262 | 0.00872 | -0.002 | -30.079
-2.5 | -0.206 | 0.00849 | -0.003 | -24.237
-2 | -0.148 | 0.00828 | -0.004 | -17.896
-1.5 | -0.09 | 0.0081 | -0.004 | -11.101
-1 | -0.031 | 0.00793 | -0.005 | -3.9
-0.5 | 0.028 | 0.00583 | -0.006 | 4.857
0 | 0.088 | 0.00538 | -0.006 | 16.378
0.5 | 0.148 | 0.00508 | -0.007 | 29.097
1 | 0.207 | 0.006 | -0.008 | 34.605
1.5 | 0.267 | 0.00767 | -0.009 | 34.816
2 | 0.327 | 0.0072 | -0.009 | 45.367
2.5 | 0.386 | 0.0073 | -0.01 | 52.876
3 | 0.445 | 0.00755 | -0.011 | 58.986
3.5 | 0.504 | 0.00777 | -0.011 | 64.911
4 | 0.563 | 0.00798 | -0.012 | 70.613
4.5 | 0.621 | 0.00811 | -0.013 | 76.571
5 | 0.679 | 0.00902 | -0.014 | 75.203
5.5 | 0.735 | 0.00935 | -0.014 | 78.674
6 | 0.791 | 0.00968 | -0.015 | 81.687
6.5 | 0.846 | 0.01003 | -0.016 | 84.363
7 | 0.899 | 0.0104 | -0.017 | 86.45
7.5 | 0.951 | 0.01081 | -0.017 | 88.046
8 | 1.002 | 0.01108 | -0.018 | 90.371
8.5 | 1.041 | 0.01161 | -0.019 | 89.716
9 | 1.075 | 0.01206 | -0.019 | 89.165
9.5 | 1.103 | 0.01259 | -0.02 | 87.584
10 | 1.122 | 0.01316 | -0.021 | 85.297
10.5 | 1.119 | 0.01648 | -0.021 | 67.887
11 | 1.11 | 0.01856 | -0.022 | 59.812
11.5 | 1.098 | 0.02028 | -0.022 | 54.14
12 | 1.027 | 0.03223 | -0.021 | 31.879
12.5 | 0.947 | 0.05637 | -0.019 | 16.793
13 | 0.912 | 0.06548 | -0.019 | 13.929
13.5 | 0.867 | 0.08075 | -0.018 | 10.739
14 | 0.833 | 0.0878 | -0.018 | 9.487
14.5 | 0.796 | 0.09576 | -0.018 | 8.316
15 | 0.758 | 0.10248 | -0.018 | 7.401

## 60. Re 3M Mach 0.10 (2)
BIGFOIL.COM POLAR EXPORT
nlr1t
NLR-1T |  |  |  | Cl Max: | 1.5099 | at alpha= | 16 | deg
XFOIL ncrit=9 |  |  |  | L/D Max: | 106.956 | at alpha= | 8 | deg
Re: | 3000000 |  |  | Cd Min: | 0.1926 | at alpha= | 20 | deg
Mach: | 0.1 |  |  | Cl=0 at alpha= | -1.067 | deg
|  |  |  | @ Cl=0.1, Cd= | 0.0053193
|  |  |  | @ Cl=0.4, Cd= | 0.0061323
|  |  |  | @ Cl=0.6, Cd= | 0.0067852
alpha (deg) | Cl | Cd | Cm | Cl/Cd
-12.5 | -0.5909 | 0.13987 | 0.0101 | -4.2246
-12 | -0.5817 | 0.13277 | 0.0071 | -4.3813
-11.5 | -0.5742 | 0.12527 | 0.004 | -4.5837
-11 | -0.5663 | 0.11685 | 0.0001 | -4.8464
-10.5 | -0.5636 | 0.10727 | -0.0045 | -5.254
-9.5 | -0.57 | 0.08876 | -0.0128 | -6.4218
-9 | -0.5949 | 0.0745 | -0.0267 | -7.9852
-8.5 | -0.614 | 0.06177 | -0.0339 | -9.9401
-7.5 | -0.6785 | 0.01705 | -0.0227 | -39.7947
-7 | -0.6382 | 0.01339 | -0.0202 | -47.6624
-6.5 | -0.5887 | 0.01185 | -0.019 | -49.6793
-6 | -0.5366 | 0.01089 | -0.0183 | -49.2746
-5.5 | -0.4827 | 0.01023 | -0.0178 | -47.1848
-5 | -0.4292 | 0.00946 | -0.0173 | -45.37
-4.5 | -0.3746 | 0.00895 | -0.017 | -41.8547
-4 | -0.3195 | 0.00859 | -0.0167 | -37.1944
-3.5 | -0.2688 | 0.00751 | -0.0155 | -35.7923
-3 | -0.2156 | 0.00691 | -0.0147 | -31.2012
-2.5 | -0.1607 | 0.00654 | -0.0143 | -24.5719
-2 | -0.1047 | 0.00627 | -0.0142 | -16.6986
-1.5 | -0.0485 | 0.00605 | -0.0142 | -8.0165
-1 | 0.0075 | 0.00585 | -0.0141 | 1.2821
-0.5 | 0.0555 | 0.00584 | -0.0126 | 9.5034
0 | 0.0988 | 0.00533 | -0.0106 | 18.5366
0.5 | 0.1425 | 0.00494 | -0.0084 | 28.8462
1 | 0.1796 | 0.00476 | -0.0038 | 37.7311
1.5 | 0.2391 | 0.00528 | -0.0047 | 45.2841
2 | 0.2978 | 0.00567 | -0.0054 | 52.522
2.5 | 0.3791 | 0.00606 | -0.0114 | 62.5578
3 | 0.4485 | 0.0063 | -0.0146 | 71.1905
3.5 | 0.5118 | 0.00652 | -0.0164 | 78.4969
4 | 0.573 | 0.00668 | -0.0177 | 85.7784
4.5 | 0.632 | 0.00691 | -0.0186 | 91.4616
5 | 0.6891 | 0.00714 | -0.019 | 96.5126
5.5 | 0.7488 | 0.00774 | -0.0203 | 96.7442
6 | 0.8148 | 0.00831 | -0.023 | 98.0505
7 | 0.9451 | 0.00911 | -0.0278 | 103.7431
7.5 | 1.004 | 0.00957 | -0.0288 | 104.9112
8 | 1.061 | 0.00992 | -0.0294 | 106.9556
8.5 | 1.1109 | 0.0104 | -0.0285 | 106.8173
9 | 1.1583 | 0.01089 | -0.027 | 106.3636
9.5 | 1.199 | 0.0121 | -0.0245 | 99.0909
10 | 1.2415 | 0.01301 | -0.0221 | 95.4266
10.5 | 1.2843 | 0.01377 | -0.0198 | 93.268
11 | 1.3249 | 0.01465 | -0.0173 | 90.4369
11.5 | 1.3627 | 0.01566 | -0.0142 | 87.0179
12 | 1.3963 | 0.01683 | -0.0104 | 82.9649
12.5 | 1.4241 | 0.01823 | -0.0057 | 78.1185
13 | 1.4415 | 0.02008 | 0.0006 | 71.7878
13.5 | 1.4609 | 0.02148 | 0.0064 | 68.0121
14 | 1.4755 | 0.02291 | 0.0128 | 64.4042
14.5 | 1.4897 | 0.02478 | 0.0183 | 60.117
15 | 1.5028 | 0.02706 | 0.0227 | 55.5358
15.5 | 1.5094 | 0.03002 | 0.0269 | 50.2798
16 | 1.5099 | 0.03378 | 0.0304 | 44.698
16.5 | 1.499 | 0.03913 | 0.0327 | 38.3082
17 | 1.473 | 0.04763 | 0.0314 | 30.9259
17.5 | 1.4145 | 0.06564 | 0.0203 | 21.5494
18 | 1.1631 | 0.12077 | -0.0095 | 9.6307
18.5 | 1.0776 | 0.14637 | -0.023 | 7.3622
19 | 1.0392 | 0.16384 | -0.0322 | 6.3428
19.5 | 1.0174 | 0.17843 | -0.0403 | 5.702
20 | 1.0012 | 0.1926 | -0.0484 | 5.1983

## 61. Re 3M Mach 0.25 (1)
BIGFOIL.COM POLAR EXPORT
nlr1t
NLR-1T |  |  |  | Cl Max: | 1.102 | at alpha= | 9.5 | deg
JavaFoil+Calcfoil stall+Eppler ext transition |  |  |  | L/D Max: | 88.877 | at alpha= | 8 | deg
Re: | 3000000 |  |  | Cd Min: | 0.00509 | at alpha= | 0.5 | deg
Mach: | 0.25 |  |  | Cl=0 at alpha= | -0.73771 | deg
|  |  |  | @ Cl=0.1, Cd= | 0.0053287
|  |  |  | @ Cl=0.4, Cd= | 0.0073618
|  |  |  | @ Cl=0.6, Cd= | 0.11116
alpha (deg) | Cl | Cd | Cm | Cl/Cd
-11 | -0.383 | 0.0697 | 0.005 | -5.496
-10.5 | -0.418 | 0.0658 | 0.004 | -6.357
-10 | -0.448 | 0.06206 | 0.004 | -7.214
-9.5 | -0.471 | 0.05984 | 0.004 | -7.868
-9 | -0.488 | 0.0563 | 0.003 | -8.662
-8.5 | -0.5 | 0.05138 | 0.003 | -9.731
-8 | -0.503 | 0.04838 | 0.003 | -10.398
-7.5 | -0.496 | 0.04808 | 0.002 | -10.31
-7 | -0.489 | 0.04259 | 0.002 | -11.492
-6.5 | -0.468 | 0.04267 | 0.001 | -10.962
-6 | -0.549 | 0.01011 | 0.002 | -54.332
-5.5 | -0.514 | 0.00999 | 0.001 | -51.425
-5 | -0.473 | 0.0098 | 0.001 | -48.263
-4.5 | -0.427 | 0.00947 | 0 | -45.093
-4 | -0.377 | 0.00898 | -0.001 | -42.021
-3.5 | -0.324 | 0.00863 | -0.001 | -37.557
-3 | -0.269 | 0.00883 | -0.002 | -30.433
-2.5 | -0.211 | 0.00859 | -0.003 | -24.587
-2 | -0.152 | 0.00835 | -0.004 | -18.217
-1.5 | -0.092 | 0.00817 | -0.004 | -11.294
-1 | -0.032 | 0.00795 | -0.005 | -3.998
-0.5 | 0.029 | 0.00587 | -0.006 | 4.96
0 | 0.091 | 0.00537 | -0.007 | 16.858
0.5 | 0.152 | 0.00509 | -0.007 | 29.869
1 | 0.213 | 0.00767 | -0.008 | 27.779
1.5 | 0.274 | 0.00772 | -0.009 | 35.53
2 | 0.336 | 0.00717 | -0.01 | 46.778
2.5 | 0.397 | 0.00735 | -0.01 | 53.962
3 | 0.458 | 0.00759 | -0.011 | 60.322
3.5 | 0.518 | 0.00785 | -0.012 | 65.972
4 | 0.578 | 0.00803 | -0.012 | 72.007
4.5 | 0.638 | 0.00822 | -0.013 | 77.624
5 | 0.697 | 0.00913 | -0.014 | 76.323
5.5 | 0.754 | 0.00951 | -0.015 | 79.285
6 | 0.811 | 0.00988 | -0.015 | 82.1
6.5 | 0.866 | 0.01025 | -0.016 | 84.55
7 | 0.92 | 0.01066 | -0.017 | 86.288
7.5 | 0.972 | 0.01108 | -0.018 | 87.741
8 | 1.022 | 0.01149 | -0.018 | 88.877
8.5 | 1.057 | 0.01205 | -0.019 | 87.768
9 | 1.085 | 0.01259 | -0.02 | 86.125
9.5 | 1.102 | 0.01322 | -0.021 | 83.353
10 | 1.088 | 0.01689 | -0.021 | 64.4
10.5 | 1.07 | 0.01901 | -0.021 | 56.298
11 | 0.999 | 0.0285 | -0.021 | 35.061
11.5 | 0.888 | 0.05713 | -0.018 | 15.546
12 | 0.836 | 0.06638 | -0.017 | 12.587
12.5 | 0.772 | 0.07928 | -0.016 | 9.736
13 | 0.71 | 0.08455 | -0.017 | 8.401
13.5 | 0.639 | 0.09285 | -0.017 | 6.887
14 | 0.559 | 0.10384 | -0.016 | 5.385
14.5 | 0.478 | 0.11116 | -0.016 | 4.297

## 62. Re 3M Mach 0.25 (2)
BIGFOIL.COM POLAR EXPORT
nlr1t
NLR-1T |  |  |  | Cl Max: | 1.4186 | at alpha= | 12.5 | deg
XFOIL ncrit=9 |  |  |  | L/D Max: | 106.027 | at alpha= | 8 | deg
Re: | 3000000 |  |  | Cd Min: | 0.25531 | at alpha= | -20 | deg
Mach: | 0.25 |  |  | Cl=0 at alpha= | -1.0789 | deg
|  |  |  | @ Cl=0.1, Cd= | 0.0055897
|  |  |  | @ Cl=0.4, Cd= | 0.0061869
|  |  |  | @ Cl=0.6, Cd= | 0.0068107
alpha (deg) | Cl | Cd | Cm | Cl/Cd
-20 | -0.7999 | 0.25531 | 0.0673 | -3.1331
-19.5 | -0.7821 | 0.24829 | 0.0629 | -3.1499
-19 | -0.7644 | 0.24126 | 0.0586 | -3.1684
-18.5 | -0.747 | 0.23411 | 0.0543 | -3.1908
-18 | -0.7299 | 0.22687 | 0.0502 | -3.2173
-17.5 | -0.7153 | 0.2193 | 0.0462 | -3.2617
-17 | -0.6985 | 0.21284 | 0.0424 | -3.2818
-16.5 | -0.6819 | 0.20614 | 0.0386 | -3.3079
-16 | -0.6655 | 0.19929 | 0.0349 | -3.3394
-15.5 | -0.6491 | 0.19126 | 0.0311 | -3.3938
-15 | -0.6352 | 0.18304 | 0.0273 | -3.4703
-14.5 | -0.622 | 0.1753 | 0.0237 | -3.5482
-14 | -0.6093 | 0.16749 | 0.0203 | -3.6378
-13.5 | -0.598 | 0.15957 | 0.0169 | -3.7476
-13 | -0.5936 | 0.15022 | 0.0134 | -3.9515
-12.5 | -0.5819 | 0.14354 | 0.0106 | -4.0539
-12 | -0.5715 | 0.13648 | 0.0076 | -4.1874
-11.5 | -0.5627 | 0.12886 | 0.0044 | -4.3668
-11 | -0.5543 | 0.12017 | 0.0005 | -4.6126
-10.5 | -0.5526 | 0.11141 | -0.0027 | -4.9601
-10 | -0.5508 | 0.10265 | -0.0062 | -5.3658
-9.5 | -0.5504 | 0.09362 | -0.0105 | -5.8791
-9 | -0.5602 | 0.08317 | -0.0166 | -6.7356
-8.5 | -0.5735 | 0.071 | -0.0295 | -8.0775
-8 | -0.5863 | 0.05941 | -0.0357 | -9.8687
-7.5 | -0.5886 | 0.04727 | -0.0374 | -12.4519
-7 | -0.5904 | 0.03233 | -0.0336 | -18.2617
-6.5 | -0.5861 | 0.01839 | -0.0262 | -31.8706
-6 | -0.544 | 0.01428 | -0.0232 | -38.0952
-5.5 | -0.4938 | 0.01184 | -0.0213 | -41.7061
-5 | -0.4396 | 0.01049 | -0.0201 | -41.9066
-4.5 | -0.3848 | 0.0094 | -0.0191 | -40.9362
-4 | -0.3285 | 0.00881 | -0.0183 | -37.2872
-3.5 | -0.2746 | 0.00788 | -0.0172 | -34.8477
-3 | -0.2207 | 0.00708 | -0.016 | -31.1723
-2.5 | -0.1644 | 0.00663 | -0.0154 | -24.7964
-2 | -0.1067 | 0.00632 | -0.0151 | -16.8829
-1.5 | -0.0486 | 0.0061 | -0.015 | -7.9672
-1 | 0.0091 | 0.00587 | -0.0148 | 1.5503
-0.5 | 0.0579 | 0.00609 | -0.0131 | 9.5074
0 | 0.1025 | 0.00556 | -0.011 | 18.4353
0.5 | 0.1464 | 0.0051 | -0.0086 | 28.7059
1 | 0.1836 | 0.00488 | -0.0036 | 37.623
1.5 | 0.247 | 0.00542 | -0.0049 | 45.572
2 | 0.3069 | 0.00579 | -0.0054 | 53.0052
2.5 | 0.3913 | 0.00616 | -0.0116 | 63.5227
3 | 0.4625 | 0.00638 | -0.0147 | 72.4922
3.5 | 0.5281 | 0.00661 | -0.0165 | 79.8941
4 | 0.5918 | 0.00678 | -0.0178 | 87.2861
4.5 | 0.6533 | 0.00701 | -0.0186 | 93.1954
5 | 0.7128 | 0.00733 | -0.0189 | 97.2442
5.5 | 0.7733 | 0.00812 | -0.0198 | 95.234
6 | 0.8433 | 0.0086 | -0.0224 | 98.0581
6.5 | 0.9136 | 0.00897 | -0.0251 | 101.8506
7 | 0.9785 | 0.00948 | -0.0265 | 103.2173
7.5 | 1.0405 | 0.0099 | -0.0271 | 105.101
8 | 1.0995 | 0.01037 | -0.0271 | 106.027
8.5 | 1.1515 | 0.01092 | -0.0255 | 105.4487
9 | 1.1953 | 0.01215 | -0.0224 | 98.3786
9.5 | 1.2399 | 0.01319 | -0.0193 | 94.003
10 | 1.2845 | 0.01413 | -0.0162 | 90.9059
10.5 | 1.3261 | 0.01526 | -0.0126 | 86.9004
11 | 1.3636 | 0.01659 | -0.0082 | 82.1941
11.5 | 1.3947 | 0.01816 | -0.0029 | 76.8007
12 | 1.4157 | 0.02009 | 0.0039 | 70.4679
12.5 | 1.4186 | 0.02261 | 0.0133 | 62.7421
13 | 1.4054 | 0.02525 | 0.0244 | 55.6594
13.5 | 1.4076 | 0.02845 | 0.0306 | 49.4763
14 | 1.4 | 0.03292 | 0.0357 | 42.5273
14.5 | 1.3777 | 0.03952 | 0.0384 | 34.8608
15 | 1.3404 | 0.0505 | 0.0345 | 26.5426
15.5 | 1.2463 | 0.0783 | 0.0154 | 15.917
16 | 1.1441 | 0.1028 | 0.0025 | 11.1294
16.5 | 1.0944 | 0.11906 | -0.0059 | 9.192
17 | 1.0515 | 0.13532 | -0.0144 | 7.7705
17.5 | 1.0169 | 0.1511 | -0.0227 | 6.73

## 63. Re 3M Mach 0.50 (1)
BIGFOIL.COM POLAR EXPORT
nlr1t
NLR-1T |  |  |  | Cl Max: | 1.14 | at alpha= | 20 | deg
JavaFoil+Calcfoil stall+Eppler ext transition |  |  |  | L/D Max: | 82.224 | at alpha= | 6.5 | deg
Re: | 3000000 |  |  | Cd Min: | 0.00538 | at alpha= | 0 | deg
Mach: | 0.5 |  |  | Cl=0 at alpha= | -0.74265 | deg
|  |  |  | @ Cl=0.1, Cd= | 0.0054181
|  |  |  | @ Cl=0.4, Cd= | 0.0074372
|  |  |  | @ Cl=0.6, Cd= | 0.0082222
alpha (deg) | Cl | Cd | Cm | Cl/Cd
-20 | -1.032 | 0.16762 | 0.013 | -6.158
-19.5 | -1.009 | 0.1619 | 0.013 | -6.234
-19 | -0.982 | 0.16029 | 0.012 | -6.127
-18.5 | -0.954 | 0.15158 | 0.011 | -6.294
-18 | -0.928 | 0.14701 | 0.011 | -6.311
-17.5 | -0.902 | 0.14707 | 0.01 | -6.132
-17 | -0.876 | 0.13866 | 0.01 | -6.317
-16.5 | -0.85 | 0.13532 | 0.009 | -6.279
-16 | -0.824 | 0.13129 | 0.009 | -6.274
-15.5 | -0.799 | 0.12782 | 0.009 | -6.251
-15 | -0.771 | 0.12247 | 0.008 | -6.296
-14.5 | -0.744 | 0.11799 | 0.008 | -6.303
-14 | -0.717 | 0.11344 | 0.007 | -6.321
-13.5 | -0.691 | 0.10967 | 0.007 | -6.297
-13 | -0.665 | 0.10051 | 0.006 | -6.612
-12.5 | -0.638 | 0.09826 | 0.006 | -6.496
-12 | -0.612 | 0.09246 | 0.006 | -6.617
-11.5 | -0.585 | 0.09233 | 0.005 | -6.338
-11 | -0.557 | 0.08717 | 0.005 | -6.393
-10.5 | -0.531 | 0.08152 | 0.004 | -6.51
-10 | -0.504 | 0.08189 | 0.004 | -6.155
-9.5 | -0.477 | 0.07902 | 0.004 | -6.039
-9 | -0.45 | 0.07635 | 0.003 | -5.899
-8.5 | -0.424 | 0.07376 | 0.003 | -5.742
-8 | -0.397 | 0.0668 | 0.003 | -5.936
-7.5 | -0.369 | 0.06056 | 0.002 | -6.094
-7 | -0.342 | 0.05235 | 0.002 | -6.536
-6.5 | -0.315 | 0.04706 | 0.001 | -6.698
-6 | -0.289 | 0.04152 | 0.001 | -6.968
-5.5 | -0.266 | 0.03585 | 0.001 | -7.411
-5 | -0.289 | 0.01045 | 0.001 | -27.635
-4.5 | -0.38 | 0.01008 | 0 | -37.655
-4 | -0.311 | 0.03395 | 0 | -9.163
-3.5 | -0.346 | 0.00941 | -0.002 | -36.712
-3 | -0.293 | 0.00922 | -0.002 | -31.769
-2.5 | -0.233 | 0.00891 | -0.003 | -26.138
-2 | -0.169 | 0.00864 | -0.004 | -19.554
-1.5 | -0.103 | 0.00838 | -0.005 | -12.266
-1 | -0.035 | 0.00819 | -0.006 | -4.331
-0.5 | 0.033 | 0.00797 | -0.007 | 4.077
0 | 0.101 | 0.00538 | -0.007 | 18.821
0.5 | 0.17 | 0.00588 | -0.008 | 28.857
1 | 0.238 | 0.00771 | -0.009 | 30.898
1.5 | 0.307 | 0.00787 | -0.01 | 38.964
2 | 0.375 | 0.00736 | -0.011 | 50.959
2.5 | 0.443 | 0.00757 | -0.011 | 58.528
3 | 0.511 | 0.00793 | -0.012 | 64.397
3.5 | 0.578 | 0.00815 | -0.013 | 70.951
4 | 0.645 | 0.00837 | -0.014 | 77.003
4.5 | 0.71 | 0.00941 | -0.015 | 75.428
5 | 0.773 | 0.00984 | -0.016 | 78.54
5.5 | 0.834 | 0.01029 | -0.016 | 81.034
6 | 0.892 | 0.01085 | -0.017 | 82.186
6.5 | 0.945 | 0.0115 | -0.018 | 82.224
7 | 0.992 | 0.01223 | -0.019 | 81.145
7.5 | 1.03 | 0.01304 | -0.02 | 78.975
8 | 1.052 | 0.01581 | -0.021 | 66.506
8.5 | 0.79 | 0.04916 | -0.016 | 16.066
9 | 0.535 | 0.07465 | -0.01 | 7.172
9.5 | 0.562 | 0.07678 | -0.01 | 7.326
10 | 0.59 | 0.08035 | -0.011 | 7.338
10.5 | 0.618 | 0.0841 | -0.012 | 7.347
11 | 0.646 | 0.08997 | -0.013 | 7.185
11.5 | 0.673 | 0.09331 | -0.013 | 7.209
12 | 0.7 | 0.09925 | -0.014 | 7.05
12.5 | 0.727 | 0.10271 | -0.014 | 7.08
13 | 0.755 | 0.11075 | -0.015 | 6.814
13.5 | 0.785 | 0.11539 | -0.016 | 6.804
14 | 0.815 | 0.12312 | -0.018 | 6.62
14.5 | 0.838 | 0.12131 | -0.017 | 6.908
15 | 0.866 | 0.12536 | -0.018 | 6.906
15.5 | 0.896 | 0.13193 | -0.019 | 6.794
16 | 0.927 | 0.13664 | -0.021 | 6.782
16.5 | 0.949 | 0.14069 | -0.02 | 6.746
17 | 0.976 | 0.1427 | -0.021 | 6.842
17.5 | 1.004 | 0.1473 | -0.021 | 6.814
18 | 1.035 | 0.14779 | -0.023 | 7.002
18.5 | 1.064 | 0.1561 | -0.024 | 6.813
19 | 1.086 | 0.15594 | -0.023 | 6.964
19.5 | 1.113 | 0.16317 | -0.024 | 6.819
20 | 1.14 | 0.16825 | -0.025 | 6.774

## 64. Re 3M Mach 0.50 (2)
BIGFOIL.COM POLAR EXPORT
nlr1t
NLR-1T |  |  |  | Cl Max: | 1.275 | at alpha= | 8 | deg
XFOIL ncrit=9 |  |  |  | L/D Max: | 128.119 | at alpha= | 9.5 | deg
Re: | 3000000 |  |  | Cd Min: | 0.27872 | at alpha= | -20 | deg
Mach: | 0.5 |  |  | Cl=0 at alpha= | -1.1092 | deg
|  |  |  | @ Cl=0.1, Cd= | 0.006658
|  |  |  | @ Cl=0.4, Cd= | 0.0063722
|  |  |  | @ Cl=0.6, Cd= | 0.0070079
alpha (deg) | Cl | Cd | Cm | Cl/Cd
-20 | -0.8661 | 0.27872 | 0.0783 | -3.1074
-19.5 | -0.8439 | 0.2702 | 0.073 | -3.1232
-19 | -0.8218 | 0.26176 | 0.0678 | -3.1395
-18.5 | -0.7999 | 0.25333 | 0.0627 | -3.1575
-18 | -0.7795 | 0.24502 | 0.0579 | -3.1814
-17.5 | -0.7579 | 0.23743 | 0.0532 | -3.1921
-17 | -0.7363 | 0.22948 | 0.0485 | -3.2086
-16.5 | -0.715 | 0.22142 | 0.0439 | -3.2292
-16 | -0.6934 | 0.21297 | 0.0394 | -3.2559
-15.5 | -0.673 | 0.20436 | 0.0348 | -3.2932
-15 | -0.6534 | 0.19563 | 0.0303 | -3.34
-14.5 | -0.6345 | 0.18703 | 0.0259 | -3.3925
-14 | -0.6162 | 0.17866 | 0.0218 | -3.449
-13.5 | -0.6011 | 0.17023 | 0.018 | -3.5311
-13 | -0.5838 | 0.16277 | 0.0145 | -3.5867
-12.5 | -0.5669 | 0.15525 | 0.0109 | -3.6515
-12 | -0.5538 | 0.14786 | 0.0083 | -3.7454
-11.5 | -0.541 | 0.13931 | 0.0049 | -3.8834
-11 | -0.5307 | 0.13084 | 0.0017 | -4.0561
-10.5 | -0.5214 | 0.1222 | -0.0018 | -4.2668
-10 | -0.5127 | 0.11373 | -0.0053 | -4.508
-9.5 | -0.5049 | 0.10536 | -0.0089 | -4.7921
-8 | -0.4947 | 0.07954 | -0.0215 | -6.2195
-7.5 | -0.4898 | 0.07129 | -0.0275 | -6.8705
-6.5 | -0.5077 | 0.04811 | -0.0445 | -10.5529
-6 | -0.4955 | 0.03986 | -0.0448 | -12.431
-5.5 | -0.4707 | 0.03283 | -0.0429 | -14.3375
-5 | -0.4393 | 0.02592 | -0.0392 | -16.9483
-4.5 | -0.4024 | 0.01928 | -0.0343 | -20.8714
-4 | -0.3564 | 0.01345 | -0.0294 | -26.4981
-3.5 | -0.2987 | 0.00999 | -0.026 | -29.8999
-3 | -0.2396 | 0.00821 | -0.0231 | -29.1839
-2.5 | -0.178 | 0.00726 | -0.021 | -24.5179
-2 | -0.114 | 0.00669 | -0.0197 | -17.0404
-1.5 | -0.0487 | 0.00627 | -0.0189 | -7.7671
-1 | 0.0136 | 0.00619 | -0.0176 | 2.1971
-0.5 | 0.0673 | 0.00695 | -0.0153 | 9.6835
0 | 0.1177 | 0.0065 | -0.0126 | 18.1077
0.5 | 0.1638 | 0.00575 | -0.0092 | 28.487
1 | 0.2072 | 0.00539 | -0.0038 | 38.4416
1.5 | 0.2805 | 0.00586 | -0.0052 | 47.8669
2 | 0.3493 | 0.0062 | -0.0056 | 56.3387
2.5 | 0.4435 | 0.00652 | -0.0116 | 68.0215
3 | 0.5235 | 0.00681 | -0.0143 | 76.8722
3.5 | 0.6008 | 0.00701 | -0.0161 | 85.7061
4 | 0.675 | 0.00728 | -0.017 | 92.7198
4.5 | 0.7465 | 0.00779 | -0.0172 | 95.828
5 | 0.8137 | 0.00859 | -0.0162 | 94.7264
5.5 | 0.8903 | 0.00918 | -0.0166 | 96.9826
6 | 0.9764 | 0.00975 | -0.0183 | 100.1436
6.5 | 1.0562 | 0.01062 | -0.0182 | 99.4539
7 | 1.1331 | 0.01122 | -0.0168 | 100.9893
7.5 | 1.2091 | 0.01187 | -0.0144 | 101.8618
8 | 1.275 | 0.01297 | -0.0092 | 98.3038
9.5 | 1.2056 | 0.00941 | 0.0347 | 128.119
10 | 1.1562 | 0.01327 | 0.0472 | 87.1289
10.5 | 1.1078 | 0.0193 | 0.0542 | 57.399
11 | 1.0617 | 0.02881 | 0.0536 | 36.8518
11.5 | 1.024 | 0.04309 | 0.0456 | 23.7642
12 | 0.9858 | 0.05707 | 0.0406 | 17.2735
12.5 | 0.9456 | 0.06965 | 0.0363 | 13.5765
13 | 0.9046 | 0.08196 | 0.0314 | 11.0371

## 65. Re 4M Mach 0.00 (1)
BIGFOIL.COM POLAR EXPORT
nlr1t
NLR-1T |  |  |  | Cl Max: | 1.138 | at alpha= | 10.5 | deg
JavaFoil+Calcfoil stall+Eppler ext transition |  |  |  | L/D Max: | 94.551 | at alpha= | 8.5 | deg
Re: | 4000000 |  |  | Cd Min: | 0.00563 | at alpha= | 0 | deg
Mach: | 0 |  |  | Cl=0 at alpha= | -0.73729 | deg
|  |  |  | @ Cl=0.1, Cd= | 0.0057581
|  |  |  | @ Cl=0.4, Cd= | 0.0075571
|  |  |  | @ Cl=0.6, Cd= | 0.0077379
alpha (deg) | Cl | Cd | Cm | Cl/Cd
-12 | -0.57 | 0.07433 | 0.005 | -7.674
-11.5 | -0.577 | 0.07208 | 0.005 | -8.001
-11 | -0.585 | 0.06589 | 0.005 | -8.875
-10.5 | -0.588 | 0.06176 | 0.005 | -9.525
-10 | -0.587 | 0.05879 | 0.004 | -9.993
-9.5 | -0.581 | 0.0577 | 0.003 | -10.064
-9 | -0.573 | 0.05476 | 0.003 | -10.467
-8.5 | -0.562 | 0.05209 | 0.003 | -10.783
-8 | -0.551 | 0.04643 | 0.003 | -11.874
-7.5 | -0.528 | 0.04599 | 0.002 | -11.492
-7 | -0.623 | 0.00918 | 0.003 | -67.846
-6.5 | -0.59 | 0.00994 | 0.003 | -59.346
-6 | -0.553 | 0.00964 | 0.002 | -57.379
-5.5 | -0.512 | 0.00955 | 0.001 | -53.619
-5 | -0.467 | 0.00924 | 0.001 | -50.577
-4.5 | -0.419 | 0.00874 | 0 | -48.004
-4 | -0.369 | 0.00847 | -0.001 | -43.541
-3.5 | -0.316 | 0.00824 | -0.001 | -38.32
-3 | -0.261 | 0.00836 | -0.002 | -31.24
-2.5 | -0.205 | 0.00816 | -0.003 | -25.104
-2 | -0.148 | 0.00797 | -0.004 | -18.52
-1.5 | -0.089 | 0.00778 | -0.004 | -11.489
-1 | -0.031 | 0.00762 | -0.005 | -4.038
-0.5 | 0.028 | 0.00566 | -0.006 | 4.98
0 | 0.088 | 0.00563 | -0.006 | 15.576
0.5 | 0.147 | 0.00626 | -0.007 | 23.479
1 | 0.206 | 0.0076 | -0.008 | 27.164
1.5 | 0.266 | 0.00747 | -0.009 | 35.589
2 | 0.325 | 0.00758 | -0.009 | 42.9
2.5 | 0.384 | 0.00769 | -0.01 | 49.949
3 | 0.443 | 0.0072 | -0.011 | 61.53
3.5 | 0.502 | 0.00747 | -0.011 | 67.18
4 | 0.56 | 0.0076 | -0.012 | 73.763
4.5 | 0.618 | 0.0078 | -0.013 | 79.262
5 | 0.675 | 0.00792 | -0.014 | 85.232
5.5 | 0.732 | 0.00888 | -0.014 | 82.411
6 | 0.787 | 0.00921 | -0.015 | 85.531
6.5 | 0.842 | 0.00953 | -0.016 | 88.369
7 | 0.895 | 0.00988 | -0.016 | 90.607
7.5 | 0.947 | 0.01024 | -0.017 | 92.548
8 | 0.998 | 0.0106 | -0.018 | 94.097
8.5 | 1.038 | 0.01098 | -0.019 | 94.551
9 | 1.073 | 0.01145 | -0.019 | 93.7
9.5 | 1.101 | 0.01187 | -0.02 | 92.766
10 | 1.123 | 0.01246 | -0.021 | 90.156
10.5 | 1.138 | 0.014 | -0.021 | 81.231
11 | 1.123 | 0.01699 | -0.022 | 66.08
11.5 | 1.115 | 0.01831 | -0.022 | 60.91
12 | 1.092 | 0.02136 | -0.023 | 51.135
12.5 | 1.017 | 0.03528 | -0.021 | 28.83
13 | 0.961 | 0.05079 | -0.02 | 18.913
13.5 | 0.906 | 0.07028 | -0.019 | 12.887
14 | 0.87 | 0.08024 | -0.018 | 10.845
14.5 | 0.836 | 0.08889 | -0.018 | 9.401
15 | 0.801 | 0.09681 | -0.018 | 8.27
15.5 | 0.766 | 0.10491 | -0.018 | 7.298

## 66. Re 4M Mach 0.00 (2)
BIGFOIL.COM POLAR EXPORT
nlr1t
NLR-1T |  |  |  | Cl Max: | 1.6011 | at alpha= | 17 | deg
XFOIL ncrit=9 |  |  |  | L/D Max: | 111.239 | at alpha= | 9 | deg
Re: | 4000000 |  |  | Cd Min: | 0.1686 | at alpha= | 20 | deg
Mach: | 0 |  |  | Cl=0 at alpha= | -1.0068 | deg
|  |  |  | @ Cl=0.1, Cd= | 0.0058127
|  |  |  | @ Cl=0.4, Cd= | 0.0057038
|  |  |  | @ Cl=0.6, Cd= | 0.0063509
alpha (deg) | Cl | Cd | Cm | Cl/Cd
-10.5 | -0.9272 | 0.02921 | -0.0306 | -31.7426
-10 | -0.8964 | 0.02574 | -0.0282 | -34.8252
-9.5 | -0.8672 | 0.0215 | -0.0252 | -40.3349
-9 | -0.8293 | 0.01854 | -0.023 | -44.7303
-8.5 | -0.7862 | 0.01636 | -0.0213 | -48.0562
-8 | -0.7405 | 0.01452 | -0.0198 | -50.9986
-7.5 | -0.6919 | 0.01307 | -0.0188 | -52.938
-7 | -0.6413 | 0.01196 | -0.018 | -53.6204
-6.5 | -0.5893 | 0.01109 | -0.0174 | -53.138
-6 | -0.5433 | 0.00905 | -0.0156 | -60.0331
-5.5 | -0.4888 | 0.00869 | -0.0154 | -56.2486
-5 | -0.4342 | 0.0083 | -0.0152 | -52.3133
-4.5 | -0.3798 | 0.00786 | -0.015 | -48.3206
-4 | -0.3258 | 0.00738 | -0.0146 | -44.1463
-3.5 | -0.2714 | 0.00699 | -0.0143 | -38.8269
-3 | -0.2168 | 0.00662 | -0.0139 | -32.7492
-2.5 | -0.1623 | 0.00622 | -0.0136 | -26.0932
-2 | -0.1069 | 0.00587 | -0.0135 | -18.2112
-1.5 | -0.0509 | 0.00571 | -0.0135 | -8.9142
-1 | 0.0007 | 0.00604 | -0.0127 | 0.11589
-0.5 | 0.0508 | 0.00624 | -0.0118 | 8.141
0 | 0.0984 | 0.00583 | -0.0105 | 16.8782
0.5 | 0.1446 | 0.00533 | -0.009 | 27.1295
1.5 | 0.2311 | 0.00489 | -0.0034 | 47.2597
2 | 0.2863 | 0.00522 | -0.0033 | 54.8467
2.5 | 0.34 | 0.00548 | -0.0028 | 62.0438
3 | 0.4124 | 0.00575 | -0.0068 | 71.7217
3.5 | 0.4793 | 0.00597 | -0.0095 | 80.2848
4 | 0.5418 | 0.00614 | -0.0113 | 88.241
4.5 | 0.6025 | 0.00636 | -0.0126 | 94.7327
5 | 0.6617 | 0.00661 | -0.0137 | 100.1059
5.5 | 0.7177 | 0.00724 | -0.0142 | 99.1298
6 | 0.772 | 0.00771 | -0.0143 | 100.1297
6.5 | 0.8341 | 0.00809 | -0.0161 | 103.1026
7 | 0.8978 | 0.00849 | -0.0184 | 105.7479
7.5 | 0.9572 | 0.00886 | -0.0197 | 108.0361
8 | 1.0151 | 0.00919 | -0.0206 | 110.457
8.5 | 1.0695 | 0.00967 | -0.0209 | 110.5998
9 | 1.1224 | 0.01009 | -0.0209 | 111.2389
9.5 | 1.1697 | 0.01126 | -0.02 | 103.881
10 | 1.2194 | 0.01199 | -0.0194 | 101.7014
10.5 | 1.2698 | 0.01268 | -0.0191 | 100.142
11 | 1.3172 | 0.01355 | -0.0182 | 97.2103
11.5 | 1.3619 | 0.01472 | -0.0169 | 92.5204
12 | 1.4042 | 0.01563 | -0.0151 | 89.8401
12.5 | 1.4392 | 0.01654 | -0.0119 | 87.0133
13 | 1.4704 | 0.01752 | -0.008 | 83.9269
13.5 | 1.4977 | 0.01855 | -0.0034 | 80.7385
14 | 1.5201 | 0.01965 | 0.0019 | 77.3588
14.5 | 1.5407 | 0.02092 | 0.0072 | 73.6472
15 | 1.5575 | 0.02233 | 0.0127 | 69.7492
15.5 | 1.5745 | 0.02413 | 0.0172 | 65.2507
16 | 1.5888 | 0.02627 | 0.0212 | 60.4796
16.5 | 1.5977 | 0.02897 | 0.0251 | 55.1502
17 | 1.6011 | 0.03235 | 0.0284 | 49.493
17.5 | 1.5987 | 0.03661 | 0.0309 | 43.6684
18 | 1.5843 | 0.04283 | 0.0316 | 36.9904
18.5 | 1.5525 | 0.05326 | 0.0278 | 29.1495
19 | 1.4381 | 0.08249 | 0.0103 | 17.4336
19.5 | 1.1627 | 0.1422 | -0.0209 | 8.1765
20 | 1.0833 | 0.1686 | -0.0355 | 6.4253

## 67. Re 4M Mach 0.10 (1)
BIGFOIL.COM POLAR EXPORT
nlr1t
NLR-1T |  |  |  | Cl Max: | 1.134 | at alpha= | 10.5 | deg
JavaFoil+Calcfoil stall+Eppler ext transition |  |  |  | L/D Max: | 94.265 | at alpha= | 8 | deg
Re: | 4000000 |  |  | Cd Min: | 0.00565 | at alpha= | -0.5 | deg
Mach: | 0.1 |  |  | Cl=0 at alpha= | -0.73729 | deg
|  |  |  | @ Cl=0.1, Cd= | 0.00578
|  |  |  | @ Cl=0.4, Cd= | 0.0075727
|  |  |  | @ Cl=0.6, Cd= | 0.0077429
alpha (deg) | Cl | Cd | Cm | Cl/Cd
-15 | -0.445 | 0.10558 | 0.007 | -4.213
-14.5 | -0.463 | 0.10027 | 0.007 | -4.619
-14 | -0.481 | 0.09548 | 0.006 | -5.037
-13.5 | -0.498 | 0.09042 | 0.006 | -5.51
-13 | -0.515 | 0.08577 | 0.006 | -6
-12.5 | -0.531 | 0.07953 | 0.006 | -6.671
-12 | -0.544 | 0.0748 | 0.005 | -7.274
-11.5 | -0.554 | 0.07255 | 0.005 | -7.633
-11 | -0.565 | 0.06608 | 0.005 | -8.547
-10.5 | -0.571 | 0.06209 | 0.005 | -9.2
-10 | -0.574 | 0.05892 | 0.004 | -9.735
-9.5 | -0.57 | 0.05777 | 0.004 | -9.863
-9 | -0.565 | 0.05494 | 0.003 | -10.281
-8.5 | -0.56 | 0.0489 | 0.003 | -11.461
-8 | -0.549 | 0.04532 | 0.003 | -12.111
-7.5 | -0.527 | 0.04522 | 0.002 | -11.657
-7 | -0.508 | 0.04177 | 0.002 | -12.153
-6.5 | -0.482 | 0.03966 | 0.002 | -12.166
-6 | -0.553 | 0.00971 | 0.002 | -56.923
-5.5 | -0.513 | 0.00955 | 0.001 | -53.676
-5 | -0.468 | 0.00931 | 0.001 | -50.291
-4.5 | -0.421 | 0.00897 | 0 | -46.92
-4 | -0.37 | 0.00852 | -0.001 | -43.458
-3.5 | -0.317 | 0.00823 | -0.001 | -38.543
-3 | -0.262 | 0.00833 | -0.002 | -31.48
-2.5 | -0.206 | 0.00822 | -0.003 | -25.043
-2 | -0.148 | 0.00799 | -0.004 | -18.551
-1.5 | -0.09 | 0.00781 | -0.004 | -11.51
-1 | -0.031 | 0.00763 | -0.005 | -4.054
-0.5 | 0.028 | 0.00565 | -0.006 | 5.015
0 | 0.088 | 0.00566 | -0.006 | 15.57
0.5 | 0.148 | 0.00626 | -0.007 | 23.626
1 | 0.207 | 0.00764 | -0.008 | 27.146
1.5 | 0.267 | 0.00751 | -0.009 | 35.559
2 | 0.327 | 0.00762 | -0.009 | 42.869
2.5 | 0.386 | 0.00767 | -0.01 | 50.336
3 | 0.445 | 0.00726 | -0.011 | 61.359
3.5 | 0.504 | 0.00746 | -0.011 | 67.578
4 | 0.563 | 0.00766 | -0.012 | 73.534
4.5 | 0.621 | 0.00779 | -0.013 | 79.717
5 | 0.679 | 0.00866 | -0.014 | 78.362
5.5 | 0.735 | 0.00888 | -0.014 | 82.799
6 | 0.791 | 0.00921 | -0.015 | 85.888
6.5 | 0.846 | 0.00952 | -0.016 | 88.812
7 | 0.899 | 0.00988 | -0.017 | 90.998
7.5 | 0.951 | 0.01036 | -0.017 | 91.809
8 | 1.002 | 0.01062 | -0.018 | 94.265
8.5 | 1.041 | 0.01113 | -0.019 | 93.543
9 | 1.075 | 0.01149 | -0.019 | 93.577
9.5 | 1.103 | 0.012 | -0.02 | 91.9
10 | 1.122 | 0.01253 | -0.021 | 89.563
10.5 | 1.134 | 0.01419 | -0.022 | 79.937
11 | 1.114 | 0.01742 | -0.022 | 63.981
11.5 | 1.103 | 0.01889 | -0.022 | 58.38
12 | 1.073 | 0.02258 | -0.022 | 47.533
12.5 | 0.968 | 0.04638 | -0.02 | 20.879
13 | 0.924 | 0.05846 | -0.02 | 15.807
13.5 | 0.872 | 0.07642 | -0.018 | 11.416
14 | 0.84 | 0.08113 | -0.018 | 10.354
14.5 | 0.799 | 0.0923 | -0.018 | 8.654
15 | 0.76 | 0.0989 | -0.018 | 7.689
15.5 | 0.721 | 0.10714 | -0.018 | 6.731

## 68. Re 4M Mach 0.10 (2)
BIGFOIL.COM POLAR EXPORT
nlr1t
NLR-1T |  |  |  | Cl Max: | 1.5768 | at alpha= | 16.5 | deg
XFOIL ncrit=9 |  |  |  | L/D Max: | 110.346 | at alpha= | 8 | deg
Re: | 4000000 |  |  | Cd Min: | 0.18294 | at alpha= | 20 | deg
Mach: | 0.1 |  |  | Cl=0 at alpha= | -1.0068 | deg
|  |  |  | @ Cl=0.1, Cd= | 0.005849
|  |  |  | @ Cl=0.4, Cd= | 0.0057148
|  |  |  | @ Cl=0.6, Cd= | 0.006349
alpha (deg) | Cl | Cd | Cm | Cl/Cd
-13.5 | -0.6024 | 0.15732 | 0.0172 | -3.8291
-13 | -0.5966 | 0.14912 | 0.014 | -4.0008
-12.5 | -0.5918 | 0.14027 | 0.0106 | -4.219
-12 | -0.6 | 0.12696 | 0.0058 | -4.7259
-11.5 | -0.5917 | 0.12 | 0.0026 | -4.9308
-11 | -0.5841 | 0.11379 | 0.0003 | -5.1331
-10.5 | -0.5796 | 0.1063 | -0.0029 | -5.4525
-10 | -0.5752 | 0.09861 | -0.0067 | -5.8331
-9.5 | -0.7059 | 0.05937 | -0.0344 | -11.8898
-9 | -0.7263 | 0.04467 | -0.0346 | -16.2592
-8.5 | -0.7812 | 0.01878 | -0.0238 | -41.5974
-7.5 | -0.6933 | 0.01396 | -0.0201 | -49.6633
-7 | -0.6436 | 0.01253 | -0.019 | -51.3647
-6.5 | -0.5919 | 0.01146 | -0.0182 | -51.6492
-6 | -0.546 | 0.00925 | -0.0162 | -59.027
-5.5 | -0.4915 | 0.00877 | -0.0159 | -56.0433
-5 | -0.4365 | 0.00838 | -0.0157 | -52.0883
-4.5 | -0.3817 | 0.00792 | -0.0153 | -48.1944
-4 | -0.3274 | 0.00743 | -0.0149 | -44.0646
-3.5 | -0.2727 | 0.00703 | -0.0145 | -38.7909
-3 | -0.2178 | 0.00664 | -0.0142 | -32.8012
-2.5 | -0.1629 | 0.00625 | -0.0138 | -26.064
-2 | -0.1073 | 0.00588 | -0.0136 | -18.2483
-1.5 | -0.0509 | 0.00571 | -0.0136 | -8.9142
-1 | 0.0007 | 0.00606 | -0.0128 | 0.11551
-0.5 | 0.0512 | 0.00626 | -0.0118 | 8.1789
0 | 0.099 | 0.00586 | -0.0106 | 16.8942
0.5 | 0.1454 | 0.00535 | -0.0091 | 27.1776
1 | 0.1814 | 0.00454 | -0.0047 | 39.9559
2 | 0.2879 | 0.00523 | -0.0033 | 55.0478
2.5 | 0.342 | 0.0055 | -0.0028 | 62.1818
3 | 0.4149 | 0.00577 | -0.0068 | 71.9064
3.5 | 0.4821 | 0.00598 | -0.0095 | 80.6187
4 | 0.545 | 0.00616 | -0.0112 | 88.474
4.5 | 0.6061 | 0.00637 | -0.0126 | 95.1491
5 | 0.6658 | 0.00663 | -0.0136 | 100.4223
5.5 | 0.722 | 0.0073 | -0.0141 | 98.9041
6 | 0.7769 | 0.00776 | -0.0142 | 100.116
6.5 | 0.8396 | 0.00813 | -0.016 | 103.2718
7 | 0.9035 | 0.00854 | -0.0181 | 105.7963
7.5 | 0.9636 | 0.00891 | -0.0194 | 108.1481
8 | 1.0218 | 0.00926 | -0.0203 | 110.3456
8.5 | 1.0766 | 0.00976 | -0.0204 | 110.3074
9 | 1.1296 | 0.01025 | -0.0203 | 110.2049
9.5 | 1.1773 | 0.01144 | -0.0192 | 102.9108
10 | 1.228 | 0.01214 | -0.0186 | 101.1532
10.5 | 1.2784 | 0.0129 | -0.0181 | 99.1008
11 | 1.3258 | 0.01386 | -0.017 | 95.6566
11.5 | 1.3709 | 0.01507 | -0.0156 | 90.9688
12 | 1.4118 | 0.01602 | -0.0132 | 88.1273
12.5 | 1.4457 | 0.01701 | -0.0095 | 84.9912
13 | 1.4753 | 0.01809 | -0.0051 | 81.5533
13.5 | 1.5 | 0.01922 | 0.0001 | 78.0437
14 | 1.52 | 0.02046 | 0.0059 | 74.2913
14.5 | 1.5347 | 0.0219 | 0.0124 | 70.0776
15 | 1.5513 | 0.02363 | 0.0175 | 65.6496
15.5 | 1.5648 | 0.02585 | 0.022 | 60.5338
16 | 1.5745 | 0.02851 | 0.0261 | 55.2262
16.5 | 1.5768 | 0.03199 | 0.0298 | 49.2904
17 | 1.5713 | 0.03657 | 0.0326 | 42.9669
17.5 | 1.5558 | 0.04301 | 0.0333 | 36.173
18 | 1.5191 | 0.0545 | 0.0285 | 27.8734
18.5 | 1.3816 | 0.08846 | 0.008 | 15.6184
19 | 1.1556 | 0.13781 | -0.0179 | 8.3855
19.5 | 1.0798 | 0.16281 | -0.0316 | 6.6323
20 | 1.0354 | 0.18294 | -0.0429 | 5.6598

## 69. Re 4M Mach 0.25 (1)
BIGFOIL.COM POLAR EXPORT
nlr1t
NLR-1T |  |  |  | Cl Max: | 1.108 | at alpha= | 10 | deg
JavaFoil+Calcfoil stall+Eppler ext transition |  |  |  | L/D Max: | 92.677 | at alpha= | 8 | deg
Re: | 4000000 |  |  | Cd Min: | 0.00566 | at alpha= | 0 | deg
Mach: | 0.25 |  |  | Cl=0 at alpha= | -0.73771 | deg
|  |  |  | @ Cl=0.1, Cd= | 0.0057529
|  |  |  | @ Cl=0.4, Cd= | 0.11664
|  |  |  | @ Cl=0.6, Cd= | 0.11664
alpha (deg) | Cl | Cd | Cm | Cl/Cd
-13 | -0.188 | 0.085 | 0.006 | -2.212
-12.5 | -0.248 | 0.08081 | 0.006 | -3.067
-12 | -0.298 | 0.07665 | 0.005 | -3.894
-11.5 | -0.344 | 0.07231 | 0.005 | -4.754
-11 | -0.384 | 0.06755 | 0.005 | -5.69
-10.5 | -0.42 | 0.06377 | 0.005 | -6.584
-10 | -0.45 | 0.06005 | 0.004 | -7.489
-9.5 | -0.472 | 0.05833 | 0.004 | -8.093
-9 | -0.489 | 0.05483 | 0.003 | -8.926
-8.5 | -0.503 | 0.04893 | 0.003 | -10.285
-8 | -0.617 | 0.01039 | 0.005 | -59.4
-7.5 | -0.499 | 0.04613 | 0.002 | -10.809
-7 | -0.599 | 0.00955 | 0.004 | -62.761
-6.5 | -0.578 | 0.01006 | 0.003 | -57.414
-6 | -0.549 | 0.00975 | 0.002 | -56.33
-5.5 | -0.514 | 0.00964 | 0.001 | -53.327
-5 | -0.473 | 0.00936 | 0.001 | -50.554
-4.5 | -0.427 | 0.0091 | 0 | -46.964
-4 | -0.377 | 0.00866 | -0.001 | -43.597
-3.5 | -0.324 | 0.00834 | -0.001 | -38.868
-3 | -0.269 | 0.00842 | -0.002 | -31.911
-2.5 | -0.211 | 0.00821 | -0.003 | -25.702
-2 | -0.152 | 0.00801 | -0.004 | -18.994
-1.5 | -0.092 | 0.00787 | -0.004 | -11.731
-1 | -0.032 | 0.00768 | -0.005 | -4.138
-0.5 | 0.029 | 0.00568 | -0.006 | 5.125
0 | 0.091 | 0.00566 | -0.007 | 16.008
0.5 | 0.152 | 0.00629 | -0.007 | 24.16
1 | 0.213 | 0.00766 | -0.008 | 27.832
1.5 | 0.274 | 0.00754 | -0.009 | 36.403
2 | 0.336 | 0.00765 | -0.01 | 43.85
2.5 | 0.397 | 0.00771 | -0.01 | 51.447
3 | 0.458 | 0.00731 | -0.011 | 62.563
3.5 | 0.518 | 0.00753 | -0.012 | 68.808
4 | 0.578 | 0.00773 | -0.012 | 74.783
4.5 | 0.638 | 0.00788 | -0.013 | 80.982
5 | 0.697 | 0.0088 | -0.014 | 79.185
5.5 | 0.754 | 0.00903 | -0.015 | 83.526
6 | 0.811 | 0.00938 | -0.015 | 86.426
6.5 | 0.866 | 0.00974 | -0.016 | 88.985
7 | 0.92 | 0.01022 | -0.017 | 90.072
7.5 | 0.972 | 0.01061 | -0.018 | 91.596
8 | 1.022 | 0.01102 | -0.018 | 92.677
8.5 | 1.057 | 0.01147 | -0.019 | 92.187
9 | 1.085 | 0.012 | -0.02 | 90.428
9.5 | 1.102 | 0.01263 | -0.021 | 87.255
10 | 1.108 | 0.01437 | -0.021 | 77.079
10.5 | 1.074 | 0.01783 | -0.022 | 60.242
11 | 1.035 | 0.0217 | -0.022 | 47.713
11.5 | 0.903 | 0.04965 | -0.019 | 18.194
12 | 0.844 | 0.06114 | -0.018 | 13.798
12.5 | 0.775 | 0.07591 | -0.017 | 10.208
13 | 0.711 | 0.08291 | -0.017 | 8.58
13.5 | 0.64 | 0.09067 | -0.017 | 7.062
14 | 0.563 | 0.09767 | -0.017 | 5.767
14.5 | 0.48 | 0.10754 | -0.017 | 4.459
15 | 0.391 | 0.11664 | -0.016 | 3.355

## 70. Re 4M Mach 0.25 (2)
BIGFOIL.COM POLAR EXPORT
nlr1t
NLR-1T |  |  |  | Cl Max: | 1.4606 | at alpha= | 13 | deg
XFOIL ncrit=9 |  |  |  | L/D Max: | 109.833 | at alpha= | 8.5 | deg
Re: | 4000000 |  |  | Cd Min: | 0.25609 | at alpha= | -20 | deg
Mach: | 0.25 |  |  | Cl=0 at alpha= | -1.0114 | deg
|  |  |  | @ Cl=0.1, Cd= | 0.005965
|  |  |  | @ Cl=0.4, Cd= | 0.0057539
|  |  |  | @ Cl=0.6, Cd= | 0.0063772
alpha (deg) | Cl | Cd | Cm | Cl/Cd
-20 | -0.8013 | 0.25609 | 0.0677 | -3.129
-19.5 | -0.7831 | 0.24893 | 0.0633 | -3.1459
-19 | -0.7653 | 0.24184 | 0.059 | -3.1645
-18.5 | -0.7478 | 0.23469 | 0.0548 | -3.1863
-18 | -0.7307 | 0.22748 | 0.0506 | -3.2122
-17.5 | -0.7139 | 0.2202 | 0.0466 | -3.2421
-17 | -0.6978 | 0.2128 | 0.0427 | -3.2791
-16.5 | -0.6823 | 0.20521 | 0.0388 | -3.3249
-16 | -0.67 | 0.19644 | 0.0347 | -3.4107
-15.5 | -0.6535 | 0.19035 | 0.0313 | -3.4331
-15 | -0.6377 | 0.1838 | 0.0279 | -3.4695
-14.5 | -0.6229 | 0.17577 | 0.0243 | -3.5438
-14 | -0.6101 | 0.16797 | 0.0208 | -3.6322
-13.5 | -0.5988 | 0.16007 | 0.0175 | -3.7409
-13 | -0.5908 | 0.15209 | 0.0143 | -3.8845
-12.5 | -0.583 | 0.14383 | 0.011 | -4.0534
-12 | -0.5779 | 0.13477 | 0.0075 | -4.288
-11.5 | -0.5817 | 0.12338 | 0.0034 | -4.7147
-11 | -0.5732 | 0.11714 | 0.0012 | -4.8933
-10.5 | -0.5659 | 0.10999 | -0.0019 | -5.145
-10 | -0.5585 | 0.1028 | -0.0052 | -5.4329
-9.5 | -0.558 | 0.09384 | -0.0097 | -5.9463
-9 | -0.5681 | 0.08233 | -0.0167 | -6.9003
-8.5 | -0.6199 | 0.06178 | -0.0344 | -10.034
-8 | -0.632 | 0.04853 | -0.0371 | -13.0229
-7.5 | -0.6177 | 0.03992 | -0.0358 | -15.4734
-7 | -0.6087 | 0.0279 | -0.0313 | -21.8172
-6.5 | -0.5965 | 0.01599 | -0.0242 | -37.3046
-6 | -0.55 | 0.01299 | -0.0218 | -42.3403
-5.5 | -0.505 | 0.00965 | -0.0189 | -52.3316
-5 | -0.449 | 0.00891 | -0.0181 | -50.3928
-4.5 | -0.3921 | 0.00834 | -0.0174 | -47.0144
-4 | -0.3359 | 0.00775 | -0.0167 | -43.3419
-3.5 | -0.2796 | 0.00725 | -0.016 | -38.5655
-3 | -0.2232 | 0.00679 | -0.0154 | -32.8719
-2.5 | -0.1661 | 0.00643 | -0.015 | -25.832
-2 | -0.1095 | 0.00593 | -0.0145 | -18.4654
-1.5 | -0.0514 | 0.00574 | -0.0144 | -8.9547
-1 | 0.0012 | 0.00616 | -0.0133 | 0.19481
-0.5 | 0.0534 | 0.00643 | -0.0123 | 8.3048
0.5 | 0.1496 | 0.00547 | -0.0093 | 27.3492
1.5 | 0.2386 | 0.00502 | -0.0032 | 47.5299
2 | 0.2967 | 0.00532 | -0.0032 | 55.7707
2.5 | 0.3531 | 0.00558 | -0.0028 | 63.2796
3 | 0.4286 | 0.00586 | -0.0069 | 73.1399
3.5 | 0.4976 | 0.00605 | -0.0095 | 82.2479
4 | 0.5626 | 0.00626 | -0.0111 | 89.8722
4.5 | 0.6264 | 0.00646 | -0.0124 | 96.9659
5 | 0.6877 | 0.00686 | -0.0133 | 100.2478
5.5 | 0.7464 | 0.00756 | -0.0136 | 98.7302
6 | 0.8042 | 0.00802 | -0.0135 | 100.2743
6.5 | 0.8698 | 0.00836 | -0.0151 | 104.0431
7 | 0.9358 | 0.00885 | -0.0168 | 105.7401
7.5 | 0.9988 | 0.0092 | -0.0177 | 108.5652
8 | 1.0592 | 0.00969 | -0.018 | 109.3086
8.5 | 1.117 | 0.01017 | -0.0176 | 109.8328
9 | 1.1678 | 0.01144 | -0.0161 | 102.0804
9.5 | 1.2216 | 0.01225 | -0.0149 | 99.7224
10 | 1.275 | 0.01318 | -0.0137 | 96.7375
10.5 | 1.3251 | 0.01436 | -0.0118 | 92.2772
11 | 1.3704 | 0.01604 | -0.0092 | 85.4364
11.5 | 1.4108 | 0.01744 | -0.0056 | 80.8945
12 | 1.4391 | 0.01897 | 0.0002 | 75.8619
12.5 | 1.4586 | 0.02067 | 0.0074 | 70.566
13 | 1.4606 | 0.02249 | 0.0173 | 64.9444
13.5 | 1.4602 | 0.02488 | 0.0261 | 58.6897
14 | 1.4589 | 0.02842 | 0.0324 | 51.3336
14.5 | 1.446 | 0.03338 | 0.0374 | 43.3194
15 | 1.4217 | 0.04035 | 0.0396 | 35.2342
15.5 | 1.379 | 0.05262 | 0.0342 | 26.2068
16 | 1.2923 | 0.07862 | 0.0165 | 16.4373
16.5 | 1.1787 | 0.10468 | 0.0027 | 11.26
17 | 1.095 | 0.12699 | -0.0096 | 8.6227
17.5 | 1.0441 | 0.14538 | -0.0194 | 7.1819
18 | 1.0079 | 0.16218 | -0.0286 | 6.2147

## 71. Re 4M Mach 0.50 (1)
BIGFOIL.COM POLAR EXPORT
nlr1t
NLR-1T |  |  |  | Cl Max: | 1.141 | at alpha= | 20 | deg
JavaFoil+Calcfoil stall+Eppler ext transition |  |  |  | L/D Max: | 86.384 | at alpha= | 6.5 | deg
Re: | 4000000 |  |  | Cd Min: | 0.00606 | at alpha= | 0 | deg
Mach: | 0.5 |  |  | Cl=0 at alpha= | -0.74265 | deg
|  |  |  | @ Cl=0.1, Cd= | 0.0060835
|  |  |  | @ Cl=0.4, Cd= | 0.0078394
|  |  |  | @ Cl=0.6, Cd= | 0.007859
alpha (deg) | Cl | Cd | Cm | Cl/Cd
-20 | -1.033 | 0.16244 | 0.013 | -6.359
-19.5 | -1.01 | 0.15643 | 0.013 | -6.456
-19 | -0.984 | 0.15353 | 0.012 | -6.406
-18.5 | -0.956 | 0.14703 | 0.012 | -6.504
-18 | -0.929 | 0.14181 | 0.011 | -6.548
-17.5 | -0.902 | 0.141 | 0.01 | -6.399
-17 | -0.876 | 0.1325 | 0.01 | -6.613
-16.5 | -0.85 | 0.13032 | 0.01 | -6.523
-16 | -0.824 | 0.12564 | 0.009 | -6.558
-15.5 | -0.799 | 0.12487 | 0.009 | -6.403
-15 | -0.772 | 0.11878 | 0.008 | -6.503
-14.5 | -0.744 | 0.11389 | 0.008 | -6.536
-14 | -0.718 | 0.11093 | 0.007 | -6.468
-13.5 | -0.691 | 0.10577 | 0.007 | -6.532
-13 | -0.665 | 0.09725 | 0.006 | -6.837
-12.5 | -0.639 | 0.09502 | 0.006 | -6.72
-12 | -0.612 | 0.08908 | 0.006 | -6.871
-11.5 | -0.585 | 0.08979 | 0.005 | -6.52
-11 | -0.558 | 0.08335 | 0.005 | -6.694
-10.5 | -0.532 | 0.0739 | 0.005 | -7.194
-10 | -0.505 | 0.06957 | 0.004 | -7.256
-9.5 | -0.478 | 0.06389 | 0.004 | -7.484
-9 | -0.451 | 0.0589 | 0.003 | -7.664
-8.5 | -0.425 | 0.0547 | 0.003 | -7.763
-8 | -0.398 | 0.05071 | 0.003 | -7.845
-7.5 | -0.369 | 0.05907 | 0.002 | -6.249
-7 | -0.342 | 0.05122 | 0.002 | -6.682
-6.5 | -0.315 | 0.04625 | 0.001 | -6.817
-6 | -0.291 | 0.03957 | 0.001 | -7.362
-5.5 | -0.323 | 0.01023 | 0.002 | -31.538
-5 | -0.289 | 0.01008 | 0.001 | -28.652
-4.5 | -0.38 | 0.00972 | 0 | -39.063
-4 | -0.384 | 0.00941 | -0.001 | -40.789
-3.5 | -0.346 | 0.00909 | -0.002 | -38.033
-3 | -0.293 | 0.00886 | -0.002 | -33.063
-2.5 | -0.233 | 0.00858 | -0.003 | -27.146
-2 | -0.169 | 0.0083 | -0.004 | -20.36
-1.5 | -0.103 | 0.00805 | -0.005 | -12.772
-1 | -0.035 | 0.00784 | -0.006 | -4.526
-0.5 | 0.033 | 0.00766 | -0.007 | 4.245
0 | 0.101 | 0.00606 | -0.007 | 16.697
0.5 | 0.17 | 0.00761 | -0.008 | 22.319
1 | 0.238 | 0.00775 | -0.009 | 30.741
1.5 | 0.307 | 0.00766 | -0.01 | 40.051
2 | 0.375 | 0.00781 | -0.011 | 48.001
2.5 | 0.443 | 0.00789 | -0.011 | 56.204
3 | 0.511 | 0.00758 | -0.012 | 67.392
3.5 | 0.578 | 0.00779 | -0.013 | 74.253
4 | 0.645 | 0.008 | -0.014 | 80.572
4.5 | 0.71 | 0.009 | -0.015 | 78.856
5 | 0.773 | 0.00942 | -0.016 | 82.091
5.5 | 0.834 | 0.00985 | -0.016 | 84.702
6 | 0.892 | 0.01033 | -0.017 | 86.367
6.5 | 0.945 | 0.01094 | -0.018 | 86.384
7 | 0.992 | 0.01165 | -0.019 | 85.209
7.5 | 1.03 | 0.01242 | -0.02 | 82.931
8 | 1.052 | 0.01503 | -0.021 | 69.982
8.5 | 0.801 | 0.0442 | -0.016 | 18.117
9 | 0.536 | 0.07236 | -0.011 | 7.406
9.5 | 0.563 | 0.07529 | -0.011 | 7.475
10 | 0.59 | 0.07742 | -0.011 | 7.621
10.5 | 0.619 | 0.08137 | -0.012 | 7.603
11 | 0.647 | 0.08769 | -0.013 | 7.374
11.5 | 0.673 | 0.08758 | -0.013 | 7.684
12 | 0.7 | 0.09705 | -0.014 | 7.215
12.5 | 0.728 | 0.10082 | -0.014 | 7.218
13 | 0.755 | 0.10651 | -0.015 | 7.089
13.5 | 0.788 | 0.10896 | -0.017 | 7.23
14 | 0.816 | 0.11841 | -0.018 | 6.895
14.5 | 0.839 | 0.11794 | -0.017 | 7.112
15 | 0.868 | 0.12155 | -0.018 | 7.14
15.5 | 0.899 | 0.12708 | -0.02 | 7.072
16 | 0.928 | 0.13361 | -0.021 | 6.948
16.5 | 0.95 | 0.1345 | -0.02 | 7.06
17 | 0.977 | 0.13788 | -0.021 | 7.085
17.5 | 1.008 | 0.14125 | -0.022 | 7.133
18 | 1.037 | 0.14234 | -0.023 | 7.287
18.5 | 1.065 | 0.1514 | -0.024 | 7.034
19 | 1.087 | 0.15167 | -0.024 | 7.166
19.5 | 1.114 | 0.15655 | -0.024 | 7.114
20 | 1.141 | 0.16169 | -0.025 | 7.06

## 72. Re 4M Mach 0.50 (2)
BIGFOIL.COM POLAR EXPORT
nlr1t
NLR-1T |  |  |  | Cl Max: | 1.3079 | at alpha= | 9 | deg
XFOIL ncrit=9 |  |  |  | L/D Max: | 106.866 | at alpha= | 7.5 | deg
Re: | 4000000 |  |  | Cd Min: | 0.20344 | at alpha= | -15.5 | deg
Mach: | 0.5 |  |  | Cl=0 at alpha= | -1.0262 | deg
|  |  |  | @ Cl=0.1, Cd= | 0.0068684
|  |  |  | @ Cl=0.4, Cd= | 0.0059116
|  |  |  | @ Cl=0.6, Cd= | 0.0065416
alpha (deg) | Cl | Cd | Cm | Cl/Cd
-15.5 | -0.6767 | 0.20344 | 0.035 | -3.3263
-15 | -0.6561 | 0.19603 | 0.0309 | -3.3469
-14.5 | -0.6355 | 0.18761 | 0.0266 | -3.3873
-14 | -0.6172 | 0.17912 | 0.0225 | -3.4457
-13.5 | -0.6001 | 0.17081 | 0.0185 | -3.5133
-13 | -0.5863 | 0.16298 | 0.0156 | -3.5974
-12.5 | -0.5734 | 0.15517 | 0.0126 | -3.6953
-12 | -0.5607 | 0.14686 | 0.0092 | -3.8179
-11.5 | -0.5492 | 0.13832 | 0.0057 | -3.9705
-11 | -0.5421 | 0.1287 | 0.002 | -4.2121
-10.5 | -0.5291 | 0.12157 | -0.001 | -4.3522
-10 | -0.5173 | 0.11425 | -0.0041 | -4.5278
-9.5 | -0.5092 | 0.10606 | -0.0076 | -4.8011
-9 | -0.5032 | 0.09751 | -0.0114 | -5.1605
-8.5 | -0.499 | 0.0888 | -0.0157 | -5.6194
-8 | -0.497 | 0.07978 | -0.0208 | -6.2296
-7.5 | -0.4972 | 0.07022 | -0.0278 | -7.0806
-7 | -0.5061 | 0.05928 | -0.0391 | -8.5374
-6.5 | -0.507 | 0.04935 | -0.0437 | -10.2736
-6 | -0.4983 | 0.03987 | -0.0443 | -12.4981
-5.5 | -0.4795 | 0.03077 | -0.0417 | -15.5834
-5 | -0.4518 | 0.0231 | -0.0373 | -19.5584
-4.5 | -0.4113 | 0.01732 | -0.0326 | -23.7471
-4 | -0.3633 | 0.01213 | -0.0279 | -29.9505
-3.5 | -0.3058 | 0.009 | -0.0245 | -33.9778
-3 | -0.2437 | 0.00777 | -0.0222 | -31.3642
-2.5 | -0.18 | 0.00703 | -0.0205 | -25.6046
-2 | -0.1176 | 0.00624 | -0.0189 | -18.8462
-1.5 | -0.0525 | 0.00591 | -0.018 | -8.8832
-1 | 0.0029 | 0.00659 | -0.0158 | 0.44006
-0.5 | 0.0617 | 0.00699 | -0.0144 | 8.8269
0 | 0.1184 | 0.00681 | -0.0127 | 17.3862
0.5 | 0.1686 | 0.00604 | -0.0101 | 27.9139
1 | 0.2117 | 0.0052 | -0.0053 | 40.7115
1.5 | 0.267 | 0.00534 | -0.0023 | 50
2 | 0.3367 | 0.00562 | -0.0029 | 59.911
2.5 | 0.404 | 0.00593 | -0.0028 | 68.1282
3 | 0.488 | 0.00619 | -0.0064 | 78.8368
3.5 | 0.5659 | 0.00643 | -0.0084 | 88.0093
4 | 0.6423 | 0.00668 | -0.0098 | 96.1527
4.5 | 0.7144 | 0.00724 | -0.0103 | 98.674
5 | 0.7854 | 0.00797 | -0.0102 | 98.5445
5.5 | 0.8588 | 0.00845 | -0.0099 | 101.6331
6 | 0.9274 | 0.009 | -0.0082 | 103.0444
6.5 | 1.0069 | 0.00966 | -0.0082 | 104.234
7 | 1.0856 | 0.01023 | -0.0074 | 106.1193
7.5 | 1.1627 | 0.01088 | -0.0055 | 106.8658
8 | 1.2336 | 0.01201 | -0.0018 | 102.7144
9 | 1.3079 | 0.02026 | 0.015 | 64.5558
9.5 | 1.2686 | 0.02482 | 0.0307 | 51.112
10 | 1.2197 | 0.02947 | 0.0444 | 41.3879
10.5 | 1.1744 | 0.03658 | 0.0505 | 32.105
11 | 1.1353 | 0.04753 | 0.046 | 23.886
11.5 | 1.1085 | 0.06311 | 0.0341 | 17.5646
12 | 1.0764 | 0.07581 | 0.0265 | 14.1987
12.5 | 1.0441 | 0.08802 | 0.0196 | 11.8621
13 | 1.0108 | 0.10049 | 0.0124 | 10.0587
13.5 | 0.9786 | 0.11332 | 0.0051 | 8.6357
14 | 0.949 | 0.12657 | -0.0025 | 7.4978

## 73. Re 5M Mach 0.00 (1)
BIGFOIL.COM POLAR EXPORT
nlr1t
NLR-1T |  |  |  | Cl Max: | 1.138 | at alpha= | 10.5 | deg
JavaFoil+Calcfoil stall+Eppler ext transition |  |  |  | L/D Max: | 98.04 | at alpha= | 8 | deg
Re: | 5000000 |  |  | Cd Min: | 0.00614 | at alpha= | 0 | deg
Mach: | 0 |  |  | Cl=0 at alpha= | -0.73729 | deg
|  |  |  | @ Cl=0.1, Cd= | 0.0063881
|  |  |  | @ Cl=0.4, Cd= | 0.0075261
|  |  |  | @ Cl=0.6, Cd= | 0.0074879
alpha (deg) | Cl | Cd | Cm | Cl/Cd
-13 | -0.548 | 0.08347 | 0.006 | -6.571
-12.5 | -0.562 | 0.07683 | 0.006 | -7.311
-12 | -0.571 | 0.07339 | 0.006 | -7.783
-11.5 | -0.578 | 0.07057 | 0.005 | -8.198
-11 | -0.586 | 0.06502 | 0.005 | -9.007
-10.5 | -0.591 | 0.05982 | 0.005 | -9.874
-10 | -0.592 | 0.05576 | 0.005 | -10.611
-9.5 | -0.584 | 0.0558 | 0.004 | -10.458
-9 | -0.577 | 0.05255 | 0.003 | -10.975
-8.5 | -0.565 | 0.04976 | 0.003 | -11.362
-8 | -0.674 | 0.0097 | 0.005 | -69.47
-7.5 | -0.651 | 0.00937 | 0.004 | -69.474
-7 | -0.623 | 0.00914 | 0.003 | -68.126
-6.5 | -0.59 | 0.00981 | 0.003 | -60.122
-6 | -0.553 | 0.00938 | 0.002 | -58.933
-5.5 | -0.512 | 0.00909 | 0.001 | -56.322
-5 | -0.467 | 0.00875 | 0.001 | -53.437
-4.5 | -0.419 | 0.00846 | 0 | -49.598
-4 | -0.369 | 0.00823 | -0.001 | -44.805
-3.5 | -0.316 | 0.00804 | -0.001 | -39.301
-3 | -0.261 | 0.0081 | -0.002 | -32.23
-2.5 | -0.205 | 0.00791 | -0.003 | -25.903
-2 | -0.148 | 0.00775 | -0.004 | -19.046
-1.5 | -0.089 | 0.00757 | -0.004 | -11.815
-1 | -0.031 | 0.00741 | -0.005 | -4.156
-0.5 | 0.028 | 0.00626 | -0.006 | 4.502
0 | 0.088 | 0.00614 | -0.006 | 14.278
0.5 | 0.147 | 0.00736 | -0.007 | 19.983
1 | 0.206 | 0.00746 | -0.008 | 27.68
1.5 | 0.266 | 0.00757 | -0.009 | 35.114
2 | 0.325 | 0.00744 | -0.009 | 43.688
2.5 | 0.384 | 0.00748 | -0.01 | 51.348
3 | 0.443 | 0.00765 | -0.011 | 57.913
3.5 | 0.502 | 0.00723 | -0.011 | 69.422
4 | 0.56 | 0.00735 | -0.012 | 76.224
4.5 | 0.618 | 0.00755 | -0.013 | 81.913
5 | 0.675 | 0.00767 | -0.014 | 88.065
5.5 | 0.732 | 0.00859 | -0.014 | 85.172
6 | 0.787 | 0.00891 | -0.015 | 88.411
6.5 | 0.842 | 0.00922 | -0.016 | 91.347
7 | 0.895 | 0.00956 | -0.016 | 93.643
7.5 | 0.947 | 0.0099 | -0.017 | 95.668
8 | 0.998 | 0.01018 | -0.018 | 98.04
8.5 | 1.038 | 0.01063 | -0.019 | 97.693
9 | 1.073 | 0.011 | -0.019 | 97.526
9.5 | 1.101 | 0.01148 | -0.02 | 95.922
10 | 1.123 | 0.01199 | -0.021 | 93.707
10.5 | 1.138 | 0.0135 | -0.021 | 84.272
11 | 1.127 | 0.01618 | -0.022 | 69.67
11.5 | 1.119 | 0.01744 | -0.022 | 64.164
12 | 1.098 | 0.01996 | -0.023 | 55.022
12.5 | 1.067 | 0.02365 | -0.023 | 45.143
13 | 0.974 | 0.04481 | -0.021 | 21.733
13.5 | 0.921 | 0.06071 | -0.02 | 15.179
14 | 0.88 | 0.0728 | -0.019 | 12.088
14.5 | 0.842 | 0.08261 | -0.019 | 10.196
15 | 0.806 | 0.09123 | -0.019 | 8.833
15.5 | 0.767 | 0.10224 | -0.019 | 7.502

## 74. Re 5M Mach 0.00 (2)
BIGFOIL.COM POLAR EXPORT
nlr1t
NLR-1T |  |  |  | Cl Max: | 1.6394 | at alpha= | 17 | deg
XFOIL ncrit=9 |  |  |  | L/D Max: | 114.229 | at alpha= | 9 | deg
Re: | 5000000 |  |  | Cd Min: | 0.14191 | at alpha= | 20 | deg
Mach: | 0 |  |  | Cl=0 at alpha= | -0.9636 | deg
|  |  |  | @ Cl=0.1, Cd= | 0.0059724
|  |  |  | @ Cl=0.4, Cd= | 0.0053973
|  |  |  | @ Cl=0.6, Cd= | 0.0060446
alpha (deg) | Cl | Cd | Cm | Cl/Cd
-14.5 | -1.0578 | 0.05837 | -0.0418 | -18.1223
-14 | -1.1056 | 0.04645 | -0.0458 | -23.8019
-13.5 | -1.2428 | 0.02607 | -0.0322 | -47.6717
-13 | -1.2198 | 0.02277 | -0.0286 | -53.5705
-12.5 | -1.18 | 0.02128 | -0.0268 | -55.4511
-12 | -1.1365 | 0.02013 | -0.0254 | -56.458
-11.5 | -1.0896 | 0.01934 | -0.0244 | -56.3392
-11 | -1.0399 | 0.01894 | -0.0238 | -54.905
-10.5 | -0.9914 | 0.0182 | -0.023 | -54.4725
-10 | -0.946 | 0.01682 | -0.0217 | -56.2426
-9.5 | -0.9005 | 0.01533 | -0.0203 | -58.741
-9 | -0.8537 | 0.01391 | -0.0191 | -61.3731
-8.5 | -0.8052 | 0.01264 | -0.018 | -63.7025
-8 | -0.7556 | 0.0115 | -0.0171 | -65.7043
-7.5 | -0.7047 | 0.01059 | -0.0163 | -66.5439
-7 | -0.6524 | 0.00991 | -0.0158 | -65.8325
-6.5 | -0.5989 | 0.0094 | -0.0154 | -63.7128
-6 | -0.544 | 0.00908 | -0.0154 | -59.9119
-5.5 | -0.4939 | 0.00793 | -0.0143 | -62.2825
-5 | -0.4388 | 0.00759 | -0.0142 | -57.8129
-4.5 | -0.3844 | 0.00724 | -0.0139 | -53.0939
-4 | -0.3299 | 0.00682 | -0.0136 | -48.3724
-3.5 | -0.2751 | 0.00647 | -0.0134 | -42.5193
-3 | -0.2201 | 0.00615 | -0.0132 | -35.7886
-2.5 | -0.1644 | 0.00591 | -0.0131 | -27.8173
-2 | -0.1088 | 0.00563 | -0.013 | -19.325
-1.5 | -0.0561 | 0.00587 | -0.0125 | -9.5571
-1 | -0.0038 | 0.00623 | -0.0119 | -0.60995
-0.5 | 0.0484 | 0.00636 | -0.0114 | 7.6101
0.5 | 0.1469 | 0.00562 | -0.0094 | 26.1388
1 | 0.1921 | 0.00502 | -0.0075 | 38.2669
1.5 | 0.233 | 0.00469 | -0.004 | 49.6802
2 | 0.2866 | 0.00494 | -0.0035 | 58.0162
2.5 | 0.3411 | 0.00515 | -0.0032 | 66.233
3 | 0.3937 | 0.00538 | -0.0025 | 73.1784
3.5 | 0.4557 | 0.00555 | -0.004 | 82.1081
4 | 0.5187 | 0.00576 | -0.0059 | 90.0521
4.5 | 0.5806 | 0.00595 | -0.0075 | 97.5798
5 | 0.6401 | 0.00624 | -0.0086 | 102.5801
5.5 | 0.6965 | 0.00687 | -0.0093 | 101.3828
6 | 0.7548 | 0.00729 | -0.0102 | 103.5391
6.5 | 0.812 | 0.00762 | -0.0109 | 106.5617
7 | 0.8662 | 0.00803 | -0.0109 | 107.8705
7.5 | 0.9273 | 0.00836 | -0.0126 | 110.9211
8 | 0.9863 | 0.0087 | -0.0139 | 113.3678
8.5 | 1.0428 | 0.00917 | -0.0146 | 113.7186
9 | 1.0966 | 0.0096 | -0.0148 | 114.2292
9.5 | 1.1447 | 0.01072 | -0.014 | 106.7817
10 | 1.1959 | 0.01133 | -0.0137 | 105.5516
10.5 | 1.246 | 0.01202 | -0.0133 | 103.6606
11 | 1.2944 | 0.01293 | -0.0127 | 100.1083
11.5 | 1.3435 | 0.01366 | -0.0122 | 98.3529
12 | 1.3916 | 0.01448 | -0.0117 | 96.105
12.5 | 1.4385 | 0.01538 | -0.011 | 93.5306
13 | 1.4839 | 0.01639 | -0.0102 | 90.5369
13.5 | 1.5191 | 0.0174 | -0.0072 | 87.3046
14 | 1.5439 | 0.01841 | -0.0022 | 83.862
14.5 | 1.5646 | 0.0195 | 0.0034 | 80.2359
15 | 1.585 | 0.02071 | 0.0087 | 76.5331
15.5 | 1.6033 | 0.0222 | 0.0136 | 72.2207
16 | 1.6206 | 0.02401 | 0.0178 | 67.4969
16.5 | 1.6327 | 0.02632 | 0.0219 | 62.0327
17 | 1.6394 | 0.02922 | 0.0258 | 56.1054
17.5 | 1.636 | 0.03322 | 0.0293 | 49.2474
18 | 1.6201 | 0.03895 | 0.0316 | 41.5944
18.5 | 1.5869 | 0.04823 | 0.0302 | 32.9028
19 | 1.5397 | 0.06306 | 0.022 | 24.4164
19.5 | 1.4365 | 0.09028 | 0.0066 | 15.9116
20 | 1.2014 | 0.14191 | -0.0206 | 8.4659

## 75. Re 5M Mach 0.10 (1)
BIGFOIL.COM POLAR EXPORT
nlr1t
NLR-1T |  |  |  | Cl Max: | 1.134 | at alpha= | 10.5 | deg
JavaFoil+Calcfoil stall+Eppler ext transition |  |  |  | L/D Max: | 97.412 | at alpha= | 8.5 | deg
Re: | 5000000 |  |  | Cd Min: | 0.00618 | at alpha= | 0 | deg
Mach: | 0.1 |  |  | Cl=0 at alpha= | -0.73729 | deg
|  |  |  | @ Cl=0.1, Cd= | 0.006424
|  |  |  | @ Cl=0.4, Cd= | 0.0075703
|  |  |  | @ Cl=0.6, Cd= | 0.0074929
alpha (deg) | Cl | Cd | Cm | Cl/Cd
-13.5 | -0.499 | 0.08889 | 0.006 | -5.611
-13 | -0.516 | 0.08406 | 0.006 | -6.132
-12.5 | -0.532 | 0.07747 | 0.006 | -6.864
-12 | -0.546 | 0.07265 | 0.006 | -7.512
-11.5 | -0.555 | 0.07089 | 0.005 | -7.834
-11 | -0.565 | 0.06569 | 0.005 | -8.606
-10.5 | -0.573 | 0.0604 | 0.005 | -9.489
-10 | -0.577 | 0.05658 | 0.004 | -10.193
-9.5 | -0.573 | 0.05586 | 0.004 | -10.249
-9 | -0.568 | 0.05242 | 0.004 | -10.842
-8.5 | -0.684 | 0.01012 | 0.005 | -67.616
-8 | -0.668 | 0.00978 | 0.005 | -68.318
-7.5 | -0.647 | 0.00939 | 0.004 | -68.881
-7 | -0.621 | 0.00922 | 0.003 | -67.298
-6.5 | -0.589 | 0.00988 | 0.003 | -59.619
-6 | -0.553 | 0.00935 | 0.002 | -59.133
-5.5 | -0.513 | 0.00909 | 0.001 | -56.398
-5 | -0.468 | 0.00884 | 0.001 | -53.004
-4.5 | -0.421 | 0.00871 | 0 | -48.313
-4 | -0.37 | 0.00826 | -0.001 | -44.83
-3.5 | -0.317 | 0.00806 | -0.001 | -39.357
-3 | -0.262 | 0.00815 | -0.002 | -32.192
-2.5 | -0.206 | 0.00796 | -0.003 | -25.866
-2 | -0.148 | 0.00777 | -0.004 | -19.095
-1.5 | -0.09 | 0.00759 | -0.004 | -11.836
-1 | -0.031 | 0.00738 | -0.005 | -4.191
-0.5 | 0.028 | 0.00631 | -0.006 | 4.486
0 | 0.088 | 0.00618 | -0.006 | 14.258
0.5 | 0.148 | 0.0074 | -0.007 | 19.97
1 | 0.207 | 0.00744 | -0.008 | 27.899
1.5 | 0.267 | 0.00755 | -0.009 | 35.394
2 | 0.327 | 0.00742 | -0.009 | 44.028
2.5 | 0.386 | 0.00753 | -0.01 | 51.299
3 | 0.445 | 0.0077 | -0.011 | 57.873
3.5 | 0.504 | 0.00722 | -0.011 | 69.847
4 | 0.563 | 0.00741 | -0.012 | 75.986
4.5 | 0.621 | 0.00754 | -0.013 | 82.377
5 | 0.679 | 0.00838 | -0.014 | 80.993
5.5 | 0.735 | 0.00859 | -0.014 | 85.586
6 | 0.791 | 0.0089 | -0.015 | 88.924
6.5 | 0.846 | 0.00921 | -0.016 | 91.809
7 | 0.899 | 0.00956 | -0.017 | 94.055
7.5 | 0.951 | 0.00994 | -0.017 | 95.718
8 | 1.002 | 0.01029 | -0.018 | 97.375
8.5 | 1.041 | 0.01069 | -0.019 | 97.412
9 | 1.075 | 0.01112 | -0.019 | 96.732
9.5 | 1.103 | 0.0116 | -0.02 | 95.067
10 | 1.122 | 0.01211 | -0.021 | 92.696
10.5 | 1.134 | 0.01369 | -0.022 | 82.892
11 | 1.117 | 0.01662 | -0.022 | 67.22
11.5 | 1.106 | 0.01797 | -0.022 | 61.555
12 | 1.079 | 0.0211 | -0.023 | 51.117
12.5 | 0.996 | 0.0361 | -0.021 | 27.599
13 | 0.932 | 0.054 | -0.02 | 17.261
13.5 | 0.877 | 0.07266 | -0.019 | 12.071
14 | 0.844 | 0.07771 | -0.019 | 10.858
14.5 | 0.804 | 0.0867 | -0.019 | 9.27
15 | 0.765 | 0.09421 | -0.019 | 8.116
15.5 | 0.723 | 0.10456 | -0.018 | 6.911

## 76. Re 5M Mach 0.10 (2)
BIGFOIL.COM POLAR EXPORT
nlr1t
NLR-1T |  |  |  | Cl Max: | 1.6138 | at alpha= | 16.5 | deg
XFOIL ncrit=9 |  |  |  | L/D Max: | 113.749 | at alpha= | 8.5 | deg
Re: | 5000000 |  |  | Cd Min: | 0.21718 | at alpha= | -17.5 | deg
Mach: | 0.1 |  |  | Cl=0 at alpha= | -0.96388 | deg
|  |  |  | @ Cl=0.1, Cd= | 0.0061121
|  |  |  | @ Cl=0.4, Cd= | 0.0054105
|  |  |  | @ Cl=0.6, Cd= | 0.0060479
alpha (deg) | Cl | Cd | Cm | Cl/Cd
-17.5 | -0.7072 | 0.21718 | 0.0455 | -3.2563
-17 | -0.6922 | 0.20989 | 0.0417 | -3.2979
-16.5 | -0.6796 | 0.20219 | 0.0378 | -3.3612
-16 | -0.669 | 0.1923 | 0.0337 | -3.4789
-15.5 | -0.6537 | 0.18637 | 0.0304 | -3.5075
-15 | -0.6394 | 0.18 | 0.0272 | -3.5522
-14.5 | -0.6256 | 0.1733 | 0.024 | -3.6099
-14 | -0.6127 | 0.1655 | 0.0207 | -3.7021
-13.5 | -0.6131 | 0.15448 | 0.0168 | -3.9688
-13 | -0.6085 | 0.14528 | 0.0133 | -4.1885
-12.5 | -1.1522 | 0.027 | -0.033 | -42.6741
-12 | -1.1241 | 0.02381 | -0.03 | -47.2113
-11.5 | -1.0813 | 0.02239 | -0.0284 | -48.2939
-11 | -1.0323 | 0.02185 | -0.0274 | -47.2449
-10.5 | -0.9821 | 0.02141 | -0.0266 | -45.8711
-10 | -0.9381 | 0.01978 | -0.0251 | -47.4267
-9.5 | -0.8961 | 0.01766 | -0.0232 | -50.7418
-9 | -0.8522 | 0.01564 | -0.0214 | -54.4885
-8.5 | -0.8057 | 0.01389 | -0.0199 | -58.0058
-8 | -0.7576 | 0.01233 | -0.0186 | -61.4436
-7.5 | -0.7074 | 0.01112 | -0.0175 | -63.6151
-7 | -0.6556 | 0.01024 | -0.0167 | -64.0234
-6.5 | -0.6022 | 0.0096 | -0.0161 | -62.7292
-6 | -0.5472 | 0.00919 | -0.0159 | -59.543
-5.5 | -0.4968 | 0.008 | -0.0147 | -62.1
-5 | -0.4413 | 0.00765 | -0.0146 | -57.6863
-4.5 | -0.3864 | 0.0073 | -0.0143 | -52.9315
-4 | -0.3315 | 0.00686 | -0.0139 | -48.3236
-3.5 | -0.2765 | 0.0065 | -0.0136 | -42.5385
-3 | -0.2212 | 0.00617 | -0.0134 | -35.8509
-2.5 | -0.1651 | 0.00592 | -0.0133 | -27.8885
-2 | -0.1092 | 0.00564 | -0.0132 | -19.3617
-1.5 | -0.0563 | 0.00588 | -0.0126 | -9.5748
-1 | -0.0038 | 0.00625 | -0.012 | -0.608
-0.5 | 0.0488 | 0.00638 | -0.0115 | 7.6489
0 | 0.0992 | 0.00612 | -0.0106 | 16.2092
0.5 | 0.1478 | 0.00564 | -0.0095 | 26.2057
1 | 0.1931 | 0.00504 | -0.0075 | 38.3135
1.5 | 0.2342 | 0.0047 | -0.004 | 49.8298
2 | 0.2881 | 0.00495 | -0.0035 | 58.202
2.5 | 0.343 | 0.00516 | -0.0032 | 66.4729
3 | 0.3959 | 0.0054 | -0.0025 | 73.3148
3.5 | 0.4585 | 0.00556 | -0.004 | 82.464
4 | 0.5218 | 0.00578 | -0.0058 | 90.2768
4.5 | 0.5841 | 0.00596 | -0.0074 | 98.0034
5 | 0.6438 | 0.00629 | -0.0085 | 102.3529
5.5 | 0.7007 | 0.00691 | -0.0092 | 101.4038
6 | 0.7596 | 0.00734 | -0.0101 | 103.4877
6.5 | 0.8174 | 0.00766 | -0.0108 | 106.7102
7 | 0.8718 | 0.00808 | -0.0107 | 107.896
7.5 | 0.9335 | 0.0084 | -0.0123 | 111.131
8 | 0.9929 | 0.00877 | -0.0135 | 113.2155
8.5 | 1.0499 | 0.00923 | -0.0141 | 113.7486
9 | 1.1036 | 0.00976 | -0.0141 | 113.0738
9.5 | 1.1524 | 0.01087 | -0.0133 | 106.0166
10 | 1.2042 | 0.01147 | -0.0129 | 104.9869
10.5 | 1.2546 | 0.01223 | -0.0124 | 102.5838
11 | 1.3036 | 0.01314 | -0.0116 | 99.2085
11.5 | 1.353 | 0.01393 | -0.0109 | 97.1285
12 | 1.4012 | 0.01482 | -0.0102 | 94.5479
12.5 | 1.4482 | 0.01581 | -0.0093 | 91.6003
13 | 1.4933 | 0.01694 | -0.0082 | 88.1523
13.5 | 1.5236 | 0.01802 | -0.004 | 84.5505
14 | 1.5453 | 0.01912 | 0.0018 | 80.8211
14.5 | 1.5644 | 0.02036 | 0.0077 | 76.8369
15 | 1.5806 | 0.02175 | 0.0137 | 72.6713
15.5 | 1.5972 | 0.02359 | 0.0185 | 67.7067
16 | 1.6097 | 0.0259 | 0.0229 | 62.1506
16.5 | 1.6138 | 0.02902 | 0.0273 | 55.6099
17 | 1.6087 | 0.03321 | 0.0311 | 48.4402
17.5 | 1.579 | 0.04043 | 0.0335 | 39.0552
18 | 1.5376 | 0.05163 | 0.0301 | 29.7811
18.5 | 1.4875 | 0.06845 | 0.0196 | 21.7312
19 | 1.3897 | 0.09436 | 0.0055 | 14.7276
19.5 | 1.191 | 0.13844 | -0.0179 | 8.603
20 | 1.1029 | 0.16587 | -0.0333 | 6.6492

## 77. Re 5M Mach 0.25 (1)
BIGFOIL.COM POLAR EXPORT
nlr1t
NLR-1T |  |  |  | Cl Max: | 1.108 | at alpha= | 10 | deg
JavaFoil+Calcfoil stall+Eppler ext transition |  |  |  | L/D Max: | 96.501 | at alpha= | 8 | deg
Re: | 5000000 |  |  | Cd Min: | 0.00622 | at alpha= | 0 | deg
Mach: | 0.25 |  |  | Cl=0 at alpha= | -0.73771 | deg
|  |  |  | @ Cl=0.1, Cd= | 0.006397
|  |  |  | @ Cl=0.4, Cd= | 0.11301
|  |  |  | @ Cl=0.6, Cd= | 0.11301
alpha (deg) | Cl | Cd | Cm | Cl/Cd
-13 | -0.188 | 0.08283 | 0.006 | -2.273
-12.5 | -0.248 | 0.08024 | 0.006 | -3.093
-12 | -0.299 | 0.075 | 0.006 | -3.988
-11.5 | -0.344 | 0.07085 | 0.005 | -4.862
-11 | -0.386 | 0.06574 | 0.005 | -5.865
-10.5 | -0.421 | 0.0615 | 0.005 | -6.853
-10 | -0.452 | 0.05777 | 0.005 | -7.82
-9.5 | -0.473 | 0.05666 | 0.004 | -8.353
-9 | -0.492 | 0.05274 | 0.004 | -9.322
-8.5 | -0.613 | 0.01043 | 0.006 | -58.781
-8 | -0.617 | 0.01003 | 0.005 | -61.562
-7.5 | -0.505 | 0.04241 | 0.003 | -11.898
-7 | -0.599 | 0.00935 | 0.004 | -64.099
-6.5 | -0.578 | 0.00985 | 0.003 | -58.661
-6 | -0.549 | 0.00947 | 0.002 | -58.006
-5.5 | -0.514 | 0.00916 | 0.001 | -56.138
-5 | -0.473 | 0.00883 | 0.001 | -53.559
-4.5 | -0.427 | 0.00881 | 0 | -48.506
-4 | -0.377 | 0.00836 | -0.001 | -45.124
-3.5 | -0.324 | 0.00815 | -0.001 | -39.782
-3 | -0.269 | 0.00817 | -0.002 | -32.905
-2.5 | -0.211 | 0.00796 | -0.003 | -26.526
-2 | -0.152 | 0.00783 | -0.004 | -19.428
-1.5 | -0.092 | 0.00765 | -0.004 | -12.072
-1 | -0.032 | 0.00742 | -0.005 | -4.282
-0.5 | 0.029 | 0.00642 | -0.006 | 4.534
0 | 0.091 | 0.00622 | -0.007 | 14.556
0.5 | 0.152 | 0.00742 | -0.007 | 20.462
1 | 0.213 | 0.00752 | -0.008 | 28.363
1.5 | 0.274 | 0.00762 | -0.009 | 36.01
2 | 0.336 | 0.00745 | -0.01 | 45.024
2.5 | 0.397 | 0.00758 | -0.01 | 52.327
3 | 0.458 | 0.00776 | -0.011 | 58.971
3.5 | 0.518 | 0.00729 | -0.012 | 71.081
4 | 0.578 | 0.00748 | -0.012 | 77.314
4.5 | 0.638 | 0.00762 | -0.013 | 83.727
5 | 0.697 | 0.00851 | -0.014 | 81.885
5.5 | 0.754 | 0.00873 | -0.015 | 86.37
6 | 0.811 | 0.00907 | -0.015 | 89.386
6.5 | 0.866 | 0.00941 | -0.016 | 92.041
7 | 0.92 | 0.00979 | -0.017 | 94.012
7.5 | 0.972 | 0.01026 | -0.018 | 94.736
8 | 1.022 | 0.01059 | -0.018 | 96.501
8.5 | 1.057 | 0.01109 | -0.019 | 95.319
9 | 1.085 | 0.0116 | -0.02 | 93.543
9.5 | 1.102 | 0.01215 | -0.021 | 90.718
10 | 1.108 | 0.01385 | -0.021 | 79.96
10.5 | 1.077 | 0.01699 | -0.022 | 63.392
11 | 1.041 | 0.02026 | -0.022 | 51.37
11.5 | 0.923 | 0.04152 | -0.02 | 22.233
12 | 0.848 | 0.05813 | -0.018 | 14.591
12.5 | 0.782 | 0.06981 | -0.018 | 11.208
13 | 0.713 | 0.08067 | -0.017 | 8.842
13.5 | 0.642 | 0.08828 | -0.017 | 7.268
14 | 0.565 | 0.09475 | -0.017 | 5.959
14.5 | 0.481 | 0.10396 | -0.017 | 4.627
15 | 0.392 | 0.11301 | -0.017 | 3.472

## 78. Re 5M Mach 0.25 (2)
BIGFOIL.COM POLAR EXPORT
nlr1t
NLR-1T |  |  |  | Cl Max: | 1.4991 | at alpha= | 13 | deg
XFOIL ncrit=9 |  |  |  | L/D Max: | 113.136 | at alpha= | 8.5 | deg
Re: | 5000000 |  |  | Cd Min: | 0.15244 | at alpha= | 18 | deg
Mach: | 0.25 |  |  | Cl=0 at alpha= | -0.96783 | deg
|  |  |  | @ Cl=0.1, Cd= | 0.0062829
|  |  |  | @ Cl=0.4, Cd= | 0.0054229
|  |  |  | @ Cl=0.6, Cd= | 0.0060497
alpha (deg) | Cl | Cd | Cm | Cl/Cd
-13 | -0.5978 | 0.15004 | 0.014 | -3.9843
-12.5 | -0.5905 | 0.1416 | 0.0107 | -4.1702
-12 | -0.586 | 0.13353 | 0.008 | -4.3885
-11.5 | -0.5818 | 0.12503 | 0.0049 | -4.6533
-11 | -0.5807 | 0.11538 | 0.0012 | -5.0329
-10.5 | -0.5793 | 0.1064 | -0.0027 | -5.4445
-10 | -0.5784 | 0.09746 | -0.0069 | -5.9347
-9 | -0.6094 | 0.07192 | -0.0271 | -8.4733
-8 | -0.6657 | 0.04049 | -0.036 | -16.4411
-7.5 | -0.6466 | 0.03235 | -0.0333 | -19.9876
-7 | -0.6553 | 0.01621 | -0.0245 | -40.4257
-6.5 | -0.6135 | 0.01228 | -0.0213 | -49.9593
-6 | -0.562 | 0.01044 | -0.0195 | -53.8314
-5.5 | -0.5057 | 0.00965 | -0.0187 | -52.4041
-5 | -0.4548 | 0.00803 | -0.0168 | -56.6376
-4.5 | -0.3974 | 0.00764 | -0.0163 | -52.0157
-4 | -0.3405 | 0.00715 | -0.0157 | -47.6224
-3.5 | -0.2837 | 0.00671 | -0.0151 | -42.2802
-3 | -0.2268 | 0.0063 | -0.0146 | -36
-2.5 | -0.1691 | 0.00599 | -0.0143 | -28.2304
-2 | -0.1114 | 0.0057 | -0.014 | -19.5439
-1.5 | -0.0574 | 0.00594 | -0.0132 | -9.6633
-1 | -0.0035 | 0.00632 | -0.0125 | -0.5538
-0.5 | 0.0509 | 0.00651 | -0.012 | 7.8187
0 | 0.1028 | 0.00627 | -0.011 | 16.3955
0.5 | 0.1523 | 0.00576 | -0.0097 | 26.441
1 | 0.1985 | 0.00513 | -0.0076 | 38.694
1.5 | 0.2406 | 0.00478 | -0.0038 | 50.3347
2 | 0.2963 | 0.00502 | -0.0033 | 59.0239
2.5 | 0.3535 | 0.00521 | -0.003 | 67.8503
3 | 0.4081 | 0.00546 | -0.0022 | 74.7436
3.5 | 0.4736 | 0.00563 | -0.0039 | 84.1208
4 | 0.5388 | 0.00587 | -0.0056 | 91.7888
4.5 | 0.6035 | 0.00606 | -0.0071 | 99.5875
5 | 0.6647 | 0.00651 | -0.008 | 102.1045
5.5 | 0.7245 | 0.00712 | -0.0086 | 101.7556
6 | 0.7865 | 0.00753 | -0.0095 | 104.4489
6.5 | 0.8468 | 0.0079 | -0.0098 | 107.1899
7 | 0.9034 | 0.00832 | -0.0093 | 108.5817
7.5 | 0.9679 | 0.00867 | -0.0106 | 111.6378
8 | 1.0297 | 0.00916 | -0.0113 | 112.4127
8.5 | 1.0895 | 0.00963 | -0.0114 | 113.136
9 | 1.1414 | 0.01085 | -0.0101 | 105.1982
9.5 | 1.1966 | 0.01154 | -0.0092 | 103.6915
10 | 1.25 | 0.01245 | -0.0079 | 100.4016
10.5 | 1.3014 | 0.01357 | -0.0063 | 95.9027
11 | 1.3528 | 0.01465 | -0.0047 | 92.3413
11.5 | 1.4022 | 0.01594 | -0.0028 | 87.9674
12 | 1.4485 | 0.0175 | -0.0005 | 82.7714
12.5 | 1.4867 | 0.0193 | 0.0031 | 77.0311
13 | 1.4991 | 0.02107 | 0.0114 | 71.1486
13.5 | 1.4945 | 0.02283 | 0.0223 | 65.4621
14 | 1.4983 | 0.02569 | 0.0293 | 58.3223
14.5 | 1.4932 | 0.0297 | 0.0352 | 50.2761
15 | 1.478 | 0.0351 | 0.0394 | 42.1083
15.5 | 1.4481 | 0.0432 | 0.0401 | 33.5208
16 | 1.3992 | 0.05817 | 0.0309 | 24.0536
16.5 | 1.2944 | 0.08607 | 0.0135 | 15.0389
17 | 1.1803 | 0.11209 | -0.0006 | 10.5299
17.5 | 1.1051 | 0.13334 | -0.0124 | 8.2878
18 | 1.0521 | 0.15244 | -0.0229 | 6.9017

## 79. Re 5M Mach 0.50 (1)
BIGFOIL.COM POLAR EXPORT
nlr1t
NLR-1T |  |  |  | Cl Max: | 1.143 | at alpha= | 20 | deg
JavaFoil+Calcfoil stall+Eppler ext transition |  |  |  | L/D Max: | 89.546 | at alpha= | 6 | deg
Re: | 5000000 |  |  | Cd Min: | 0.00643 | at alpha= | 0 | deg
Mach: | 0.5 |  |  | Cl=0 at alpha= | -0.74265 | deg
|  |  |  | @ Cl=0.1, Cd= | 0.0064594
|  |  |  | @ Cl=0.4, Cd= | 0.0077706
|  |  |  | @ Cl=0.6, Cd= | 0.007639
alpha (deg) | Cl | Cd | Cm | Cl/Cd
-20 | -1.033 | 0.15901 | 0.013 | -6.499
-19.5 | -1.011 | 0.15533 | 0.013 | -6.507
-19 | -0.984 | 0.15143 | 0.012 | -6.5
-18.5 | -0.958 | 0.14174 | 0.012 | -6.756
-18 | -0.929 | 0.13855 | 0.011 | -6.708
-17.5 | -0.903 | 0.1357 | 0.01 | -6.652
-17 | -0.877 | 0.12957 | 0.01 | -6.767
-16.5 | -0.851 | 0.12644 | 0.01 | -6.728
-16 | -0.825 | 0.1246 | 0.009 | -6.618
-15.5 | -0.8 | 0.12136 | 0.009 | -6.589
-15 | -0.773 | 0.11572 | 0.009 | -6.679
-14.5 | -0.745 | 0.10962 | 0.008 | -6.798
-14 | -0.718 | 0.10813 | 0.007 | -6.639
-13.5 | -0.691 | 0.10332 | 0.007 | -6.69
-13 | -0.665 | 0.09569 | 0.007 | -6.951
-12.5 | -0.639 | 0.09071 | 0.006 | -7.041
-12 | -0.612 | 0.08759 | 0.006 | -6.99
-11.5 | -0.586 | 0.08655 | 0.005 | -6.766
-11 | -0.558 | 0.08206 | 0.005 | -6.806
-10.5 | -0.532 | 0.07153 | 0.005 | -7.44
-10 | -0.506 | 0.06741 | 0.004 | -7.5
-9.5 | -0.479 | 0.06175 | 0.004 | -7.755
-9 | -0.452 | 0.05743 | 0.004 | -7.874
-8.5 | -0.426 | 0.05328 | 0.003 | -7.996
-8 | -0.401 | 0.04828 | 0.003 | -8.298
-7.5 | -0.369 | 0.05836 | 0.002 | -6.326
-7 | -0.342 | 0.05024 | 0.002 | -6.814
-6.5 | -0.315 | 0.04563 | 0.001 | -6.912
-6 | -0.291 | 0.03949 | 0.001 | -7.367
-5.5 | -0.323 | 0.00992 | 0.002 | -32.532
-5 | -0.289 | 0.0095 | 0.001 | -30.406
-4.5 | -0.38 | 0.0095 | 0 | -39.949
-4 | -0.384 | 0.00913 | -0.001 | -42.027
-3.5 | -0.346 | 0.00877 | -0.002 | -39.433
-3 | -0.293 | 0.00863 | -0.002 | -33.929
-2.5 | -0.233 | 0.00829 | -0.003 | -28.106
-2 | -0.169 | 0.00809 | -0.004 | -20.885
-1.5 | -0.103 | 0.00785 | -0.005 | -13.099
-1 | -0.035 | 0.00757 | -0.006 | -4.683
-0.5 | 0.033 | 0.00843 | -0.007 | 3.857
0 | 0.101 | 0.00643 | -0.007 | 15.755
0.5 | 0.17 | 0.00746 | -0.008 | 22.771
1 | 0.238 | 0.0076 | -0.009 | 31.356
1.5 | 0.307 | 0.00774 | -0.01 | 39.625
2 | 0.375 | 0.0078 | -0.011 | 48.098
2.5 | 0.443 | 0.00772 | -0.011 | 57.382
3 | 0.511 | 0.00814 | -0.012 | 62.727
3.5 | 0.578 | 0.00757 | -0.013 | 76.383
4 | 0.645 | 0.00778 | -0.014 | 82.908
4.5 | 0.71 | 0.00874 | -0.015 | 81.168
5 | 0.773 | 0.00908 | -0.016 | 85.114
5.5 | 0.834 | 0.0095 | -0.016 | 87.806
6 | 0.892 | 0.00996 | -0.017 | 89.546
6.5 | 0.945 | 0.01056 | -0.018 | 89.537
7 | 0.992 | 0.01124 | -0.019 | 88.308
7.5 | 1.03 | 0.01198 | -0.02 | 85.975
8 | 1.052 | 0.01444 | -0.021 | 72.799
8.5 | 0.815 | 0.03866 | -0.017 | 21.091
9 | 0.536 | 0.07103 | -0.011 | 7.551
9.5 | 0.563 | 0.06833 | -0.011 | 8.244
10 | 0.591 | 0.0763 | -0.011 | 7.74
10.5 | 0.619 | 0.07851 | -0.013 | 7.886
11 | 0.647 | 0.08598 | -0.013 | 7.523
11.5 | 0.673 | 0.08567 | -0.013 | 7.858
12 | 0.7 | 0.09129 | -0.014 | 7.672
12.5 | 0.728 | 0.09545 | -0.014 | 7.626
13 | 0.758 | 0.10254 | -0.016 | 7.391
13.5 | 0.79 | 0.10496 | -0.018 | 7.525
14 | 0.817 | 0.11712 | -0.018 | 6.974
14.5 | 0.839 | 0.11475 | -0.017 | 7.313
15 | 0.87 | 0.12001 | -0.019 | 7.249
15.5 | 0.902 | 0.1195 | -0.021 | 7.548
16 | 0.929 | 0.12812 | -0.021 | 7.254
16.5 | 0.95 | 0.12945 | -0.02 | 7.34
17 | 0.978 | 0.13475 | -0.021 | 7.26
17.5 | 1.01 | 0.13424 | -0.023 | 7.523
18 | 1.039 | 0.13849 | -0.024 | 7.503
18.5 | 1.066 | 0.14545 | -0.024 | 7.33
19 | 1.087 | 0.14745 | -0.024 | 7.374
19.5 | 1.114 | 0.15091 | -0.024 | 7.383
20 | 1.143 | 0.15406 | -0.025 | 7.42

## 80. Re 5M Mach 0.50 (2)
BIGFOIL.COM POLAR EXPORT
nlr1t
NLR-1T |  |  |  | Cl Max: | 1.2745 | at alpha= | 8.5 | deg
XFOIL ncrit=9 |  |  |  | L/D Max: | 111.073 | at alpha= | 7.5 | deg
Re: | 5000000 |  |  | Cd Min: | 0.01238 | at alpha= | 8.5 | deg
Mach: | 0.5 |  |  | Cl=0 at alpha= | -99 | deg
|  |  |  | @ Cl=0.1, Cd= | 0.0069
|  |  |  | @ Cl=0.4, Cd= | 0.0055296
|  |  |  | @ Cl=0.6, Cd= | 0.0061833
alpha (deg) | Cl | Cd | Cm | Cl/Cd
0 | 0.1183 | 0.0069 | -0.0127 | 17.1449
0.5 | 0.1725 | 0.00626 | -0.0107 | 27.5559
1 | 0.2225 | 0.00544 | -0.0077 | 40.9007
1.5 | 0.2695 | 0.00505 | -0.003 | 53.3663
2 | 0.3333 | 0.00525 | -0.0022 | 63.4857
2.5 | 0.4001 | 0.00553 | -0.002 | 72.3508
3 | 0.4653 | 0.00575 | -0.0013 | 80.9217
3.5 | 0.5396 | 0.006 | -0.0026 | 89.9333
4 | 0.6154 | 0.00623 | -0.0039 | 98.7801
4.5 | 0.6874 | 0.00684 | -0.0044 | 100.4971
5 | 0.7585 | 0.00748 | -0.0044 | 101.4037
5.5 | 0.8341 | 0.00792 | -0.0046 | 105.3157
6 | 0.9089 | 0.00846 | -0.0043 | 107.435
6.5 | 0.9796 | 0.009 | -0.0026 | 108.8444
7 | 1.05 | 0.00953 | -0.0002 | 110.1784
7.5 | 1.1285 | 0.01016 | 0.0011 | 111.0728
8 | 1.2011 | 0.01125 | 0.0042 | 106.7644
8.5 | 1.2745 | 0.01238 | 0.009 | 102.9483

## 81. Re 6M Mach 0.00 (1)
BIGFOIL.COM POLAR EXPORT
nlr1t
NLR-1T |  |  |  | Cl Max: | 1.145 | at alpha= | 11 | deg
JavaFoil+Calcfoil stall+Eppler ext transition |  |  |  | L/D Max: | 100.801 | at alpha= | 8 | deg
Re: | 6000000 |  |  | Cd Min: | 0.00643 | at alpha= | 0 | deg
Mach: | 0 |  |  | Cl=0 at alpha= | -0.73729 | deg
|  |  |  | @ Cl=0.1, Cd= | 0.0066009
|  |  |  | @ Cl=0.4, Cd= | 0.0075583
|  |  |  | @ Cl=0.6, Cd= | 0.007281
alpha (deg) | Cl | Cd | Cm | Cl/Cd
-15 | -0.49 | 0.10129 | 0.007 | -4.841
-14.5 | -0.506 | 0.0963 | 0.007 | -5.258
-14 | -0.521 | 0.09189 | 0.007 | -5.671
-13.5 | -0.537 | 0.08455 | 0.007 | -6.351
-13 | -0.549 | 0.08157 | 0.006 | -6.733
-12.5 | -0.562 | 0.07606 | 0.006 | -7.392
-12 | -0.573 | 0.07111 | 0.006 | -8.063
-11.5 | -0.579 | 0.06959 | 0.005 | -8.323
-11 | -0.589 | 0.0622 | 0.005 | -9.469
-10.5 | -0.603 | 0.05113 | 0.006 | -11.804
-10 | -0.719 | 0.01121 | 0.007 | -64.127
-9.5 | -0.587 | 0.05368 | 0.004 | -10.928
-9 | -0.582 | 0.0492 | 0.004 | -11.829
-8.5 | -0.692 | 0.01011 | 0.005 | -68.402
-8 | -0.674 | 0.00953 | 0.005 | -70.721
-7.5 | -0.651 | 0.00926 | 0.004 | -70.288
-7 | -0.623 | 0.00897 | 0.003 | -69.418
-6.5 | -0.59 | 0.00942 | 0.003 | -62.622
-6 | -0.553 | 0.00916 | 0.002 | -60.401
-5.5 | -0.512 | 0.00905 | 0.001 | -56.598
-5 | -0.467 | 0.00853 | 0.001 | -54.783
-4.5 | -0.419 | 0.00831 | 0 | -50.461
-4 | -0.369 | 0.00807 | -0.001 | -45.7
-3.5 | -0.316 | 0.00782 | -0.001 | -40.383
-3 | -0.261 | 0.0079 | -0.002 | -33.071
-2.5 | -0.205 | 0.00773 | -0.003 | -26.512
-2 | -0.148 | 0.0076 | -0.004 | -19.413
-1.5 | -0.089 | 0.00743 | -0.004 | -12.04
-1 | -0.031 | 0.00797 | -0.005 | -3.864
-0.5 | 0.028 | 0.00676 | -0.006 | 4.173
0 | 0.088 | 0.00643 | -0.006 | 13.632
0.5 | 0.147 | 0.00727 | -0.007 | 20.239
1 | 0.206 | 0.00736 | -0.008 | 28.043
1.5 | 0.266 | 0.00746 | -0.009 | 35.62
2 | 0.325 | 0.00748 | -0.009 | 43.463
2.5 | 0.384 | 0.00758 | -0.01 | 50.706
3 | 0.443 | 0.0075 | -0.011 | 59.112
3.5 | 0.502 | 0.0078 | -0.011 | 64.354
4 | 0.56 | 0.00715 | -0.012 | 78.417
4.5 | 0.618 | 0.00734 | -0.013 | 84.224
5 | 0.675 | 0.00809 | -0.014 | 83.53
5.5 | 0.732 | 0.00836 | -0.014 | 87.492
6 | 0.787 | 0.00867 | -0.015 | 90.804
6.5 | 0.842 | 0.00896 | -0.016 | 93.95
7 | 0.895 | 0.0093 | -0.016 | 96.325
7.5 | 0.947 | 0.00963 | -0.017 | 98.403
8 | 0.998 | 0.0099 | -0.018 | 100.801
8.5 | 1.038 | 0.01034 | -0.019 | 100.43
9 | 1.073 | 0.0107 | -0.019 | 100.273
9.5 | 1.101 | 0.01117 | -0.02 | 98.633
10 | 1.123 | 0.01165 | -0.021 | 96.382
10.5 | 1.138 | 0.01311 | -0.021 | 86.758
11 | 1.145 | 0.01415 | -0.022 | 80.906
11.5 | 1.121 | 0.01677 | -0.022 | 66.858
12 | 1.102 | 0.01901 | -0.023 | 57.96
12.5 | 1.079 | 0.02094 | -0.023 | 51.515
13 | 0.996 | 0.03639 | -0.022 | 27.383
13.5 | 0.931 | 0.0553 | -0.021 | 16.84
14 | 0.886 | 0.06883 | -0.02 | 12.866
14.5 | 0.846 | 0.07967 | -0.019 | 10.614
15 | 0.808 | 0.08844 | -0.019 | 9.14
15.5 | 0.768 | 0.1002 | -0.019 | 7.666
16 | 0.736 | 0.10312 | -0.019 | 7.134

## 82. Re 6M Mach 0.00 (2)
BIGFOIL.COM POLAR EXPORT
nlr1t
NLR-1T |  |  |  | Cl Max: | 1.6474 | at alpha= | 17 | deg
XFOIL ncrit=9 |  |  |  | L/D Max: | 116.945 | at alpha= | 8.5 | deg
Re: | 6000000 |  |  | Cd Min: | 0.12117 | at alpha= | 20 | deg
Mach: | 0 |  |  | Cl=0 at alpha= | -0.93815 | deg
|  |  |  | @ Cl=0.1, Cd= | 0.0061985
|  |  |  | @ Cl=0.4, Cd= | 0.0051175
|  |  |  | @ Cl=0.6, Cd= | 0.0058412
alpha (deg) | Cl | Cd | Cm | Cl/Cd
-15 | -1.2554 | 0.03744 | -0.0464 | -33.531
-14.5 | -1.2486 | 0.03491 | -0.0421 | -35.7663
-14 | -1.2363 | 0.03207 | -0.038 | -38.55
-13.5 | -1.2083 | 0.03049 | -0.0351 | -39.6294
-13 | -1.2173 | 0.02328 | -0.0287 | -52.2895
-12.5 | -1.2013 | 0.01851 | -0.0241 | -64.9001
-12 | -1.1609 | 0.01676 | -0.0221 | -69.2661
-11.5 | -1.1154 | 0.01561 | -0.0208 | -71.4542
-11 | -1.0654 | 0.015 | -0.0201 | -71.0267
-10.5 | -1.0157 | 0.01429 | -0.0194 | -71.0777
-9.5 | -0.917 | 0.01251 | -0.0176 | -73.3014
-9 | -0.867 | 0.01161 | -0.0168 | -74.677
-8.5 | -0.8161 | 0.0108 | -0.0161 | -75.5648
-8 | -0.7647 | 0.01005 | -0.0154 | -76.0896
-7.5 | -0.7123 | 0.00942 | -0.0149 | -75.6157
-7 | -0.6586 | 0.00894 | -0.0145 | -73.6689
-6.5 | -0.6039 | 0.0086 | -0.0144 | -70.2209
-6 | -0.5485 | 0.00836 | -0.0144 | -65.61
-5.5 | -0.4971 | 0.00747 | -0.0136 | -66.5462
-5 | -0.4425 | 0.00712 | -0.0134 | -62.1489
-4.5 | -0.3875 | 0.00679 | -0.0132 | -57.0692
-4 | -0.3327 | 0.00645 | -0.013 | -51.5814
-3.5 | -0.2776 | 0.00616 | -0.0128 | -45.0649
-3 | -0.2222 | 0.00588 | -0.0127 | -37.7891
-2.5 | -0.1661 | 0.00566 | -0.0127 | -29.3463
-2 | -0.1126 | 0.00576 | -0.0123 | -19.5486
-1.5 | -0.0597 | 0.006 | -0.0118 | -9.95
-1 | -0.0065 | 0.00628 | -0.0115 | -1.035
0 | 0.0986 | 0.00621 | -0.0105 | 15.8776
0.5 | 0.1484 | 0.0058 | -0.0097 | 25.5862
1 | 0.1957 | 0.00522 | -0.0083 | 37.4904
1.5 | 0.2348 | 0.00454 | -0.0045 | 51.7181
2 | 0.2887 | 0.00477 | -0.0041 | 60.5241
2.5 | 0.3437 | 0.00492 | -0.0039 | 69.8577
3 | 0.3978 | 0.00511 | -0.0036 | 77.8474
3.5 | 0.4505 | 0.00529 | -0.0029 | 85.1607
4 | 0.5073 | 0.00548 | -0.0032 | 92.573
4.5 | 0.5658 | 0.00564 | -0.004 | 100.3191
5 | 0.6236 | 0.00598 | -0.0048 | 104.2809
5.5 | 0.6791 | 0.00657 | -0.0052 | 103.3638
6 | 0.7381 | 0.00696 | -0.0063 | 106.0489
6.5 | 0.7978 | 0.00726 | -0.0076 | 109.8898
7 | 0.8535 | 0.00766 | -0.0079 | 111.423
7.5 | 0.9059 | 0.00796 | -0.0075 | 113.8065
8 | 0.9651 | 0.00832 | -0.0088 | 115.9976
8.5 | 1.0221 | 0.00874 | -0.0097 | 116.9451
9 | 1.0768 | 0.00924 | -0.0101 | 116.5368
9.5 | 1.1269 | 0.01027 | -0.0097 | 109.7274
10 | 1.1797 | 0.01084 | -0.0098 | 108.8284
10.5 | 1.2313 | 0.01154 | -0.0097 | 106.6984
11 | 1.2823 | 0.01227 | -0.0096 | 104.5069
11.5 | 1.333 | 0.01295 | -0.0095 | 102.9344
12 | 1.3824 | 0.01372 | -0.0092 | 100.758
12.5 | 1.4305 | 0.01456 | -0.0087 | 98.2486
13 | 1.477 | 0.0155 | -0.008 | 95.2903
13.5 | 1.5218 | 0.01651 | -0.0072 | 92.1744
14 | 1.5615 | 0.0176 | -0.0054 | 88.7216
14.5 | 1.5818 | 0.01862 | 0.0005 | 84.9517
15 | 1.6029 | 0.01977 | 0.0058 | 81.0774
15.5 | 1.6201 | 0.02116 | 0.0113 | 76.5643
16 | 1.6364 | 0.02295 | 0.016 | 71.3028
16.5 | 1.6462 | 0.02535 | 0.0206 | 64.9389
17 | 1.6474 | 0.02859 | 0.0252 | 57.6215
17.5 | 1.6371 | 0.0331 | 0.0292 | 49.4592
18 | 1.6341 | 0.03753 | 0.0313 | 43.5412
18.5 | 1.6202 | 0.04392 | 0.0315 | 36.8898
19 | 1.5821 | 0.05571 | 0.0265 | 28.3989
19.5 | 1.4053 | 0.09608 | 0.0035 | 14.6264
20 | 1.3063 | 0.12117 | -0.0091 | 10.7807

## 83. Re 6M Mach 0.10 (1)
BIGFOIL.COM POLAR EXPORT
nlr1t
NLR-1T |  |  |  | Cl Max: | 1.134 | at alpha= | 10.5 | deg
JavaFoil+Calcfoil stall+Eppler ext transition |  |  |  | L/D Max: | 100.165 | at alpha= | 8.5 | deg
Re: | 6000000 |  |  | Cd Min: | 0.00644 | at alpha= | 0 | deg
Mach: | 0.1 |  |  | Cl=0 at alpha= | -0.73729 | deg
|  |  |  | @ Cl=0.1, Cd= | 0.006596
|  |  |  | @ Cl=0.4, Cd= | 0.007601
|  |  |  | @ Cl=0.6, Cd= | 0.0072866
alpha (deg) | Cl | Cd | Cm | Cl/Cd
-13.5 | -0.5 | 0.08763 | 0.006 | -5.701
-13 | -0.516 | 0.0823 | 0.006 | -6.273
-12.5 | -0.532 | 0.07705 | 0.006 | -6.904
-12 | -0.546 | 0.07205 | 0.006 | -7.581
-11.5 | -0.556 | 0.06955 | 0.005 | -8.001
-11 | -0.568 | 0.06331 | 0.005 | -8.966
-10.5 | -0.58 | 0.05569 | 0.005 | -10.408
-10 | -0.646 | 0.02209 | 0.007 | -29.25
-9.5 | -0.575 | 0.05401 | 0.004 | -10.646
-9 | -0.573 | 0.04954 | 0.004 | -11.561
-8.5 | -0.684 | 0.00991 | 0.005 | -69.06
-8 | -0.668 | 0.00952 | 0.005 | -70.229
-7.5 | -0.647 | 0.00921 | 0.004 | -70.244
-7 | -0.621 | 0.00904 | 0.003 | -68.63
-6.5 | -0.589 | 0.00949 | 0.003 | -62.059
-6 | -0.553 | 0.00923 | 0.002 | -59.908
-5.5 | -0.513 | 0.00913 | 0.001 | -56.147
-5 | -0.468 | 0.00858 | 0.001 | -54.59
-4.5 | -0.421 | 0.00856 | 0 | -49.171
-4 | -0.37 | 0.00806 | -0.001 | -45.962
-3.5 | -0.317 | 0.00786 | -0.001 | -40.341
-3 | -0.262 | 0.00795 | -0.002 | -33.015
-2.5 | -0.206 | 0.00775 | -0.003 | -26.562
-2 | -0.148 | 0.00757 | -0.004 | -19.595
-1.5 | -0.09 | 0.00739 | -0.004 | -12.156
-1 | -0.031 | 0.00804 | -0.005 | -3.847
-0.5 | 0.028 | 0.00677 | -0.006 | 4.185
0 | 0.088 | 0.00644 | -0.006 | 13.681
0.5 | 0.148 | 0.00722 | -0.007 | 20.484
1 | 0.207 | 0.00738 | -0.008 | 28.126
1.5 | 0.267 | 0.00741 | -0.009 | 36.023
2 | 0.327 | 0.00752 | -0.009 | 43.418
2.5 | 0.386 | 0.00762 | -0.01 | 50.665
3 | 0.445 | 0.00754 | -0.011 | 59.052
3.5 | 0.504 | 0.00778 | -0.011 | 64.838
4 | 0.563 | 0.00721 | -0.012 | 78.136
4.5 | 0.621 | 0.00733 | -0.013 | 84.722
5 | 0.679 | 0.00816 | -0.014 | 83.188
5.5 | 0.735 | 0.00836 | -0.014 | 87.952
6 | 0.791 | 0.00867 | -0.015 | 91.215
6.5 | 0.846 | 0.00898 | -0.016 | 94.158
7 | 0.899 | 0.00929 | -0.017 | 96.786
7.5 | 0.951 | 0.00966 | -0.017 | 98.485
8 | 1.002 | 0.01001 | -0.018 | 100.089
8.5 | 1.041 | 0.0104 | -0.019 | 100.165
9 | 1.075 | 0.01081 | -0.019 | 99.46
9.5 | 1.103 | 0.01121 | -0.02 | 98.322
10 | 1.122 | 0.01177 | -0.021 | 95.347
10.5 | 1.134 | 0.01328 | -0.022 | 85.4
11 | 1.122 | 0.01594 | -0.022 | 70.351
11.5 | 1.109 | 0.01725 | -0.022 | 64.27
12 | 1.083 | 0.01994 | -0.023 | 54.344
12.5 | 1.055 | 0.02224 | -0.023 | 47.453
13 | 0.946 | 0.04756 | -0.021 | 19.883
13.5 | 0.882 | 0.06923 | -0.019 | 12.737
14 | 0.848 | 0.07432 | -0.019 | 11.411
14.5 | 0.807 | 0.08367 | -0.019 | 9.64
15 | 0.766 | 0.09182 | -0.019 | 8.346
15.5 | 0.724 | 0.10262 | -0.019 | 7.052

## 84. Re 6M Mach 0.10 (2)
BIGFOIL.COM POLAR EXPORT
nlr1t
NLR-1T |  |  |  | Cl Max: | 1.6206 | at alpha= | 16 | deg
XFOIL ncrit=9 |  |  |  | L/D Max: | 117.076 | at alpha= | 8.5 | deg
Re: | 6000000 |  |  | Cd Min: | 0.149 | at alpha= | 20 | deg
Mach: | 0.1 |  |  | Cl=0 at alpha= | -0.93948 | deg
|  |  |  | @ Cl=0.1, Cd= | 0.0060997
|  |  |  | @ Cl=0.4, Cd= | 0.0051203
|  |  |  | @ Cl=0.6, Cd= | 0.0058461
alpha (deg) | Cl | Cd | Cm | Cl/Cd
-12 | -1.1525 | 0.01991 | -0.0267 | -57.8855
-11.5 | -1.1149 | 0.01756 | -0.0242 | -63.4909
-11 | -1.0664 | 0.01661 | -0.0231 | -64.2023
-10.5 | -1.0159 | 0.01595 | -0.0222 | -63.6928
-9.5 | -0.9184 | 0.01376 | -0.0198 | -66.7442
-9 | -0.8691 | 0.0126 | -0.0187 | -68.9762
-8.5 | -0.8189 | 0.01155 | -0.0176 | -70.9004
-8 | -0.768 | 0.01057 | -0.0167 | -72.6585
-7.5 | -0.7159 | 0.00976 | -0.0159 | -73.3504
-7 | -0.6624 | 0.00913 | -0.0153 | -72.552
-6.5 | -0.6077 | 0.00871 | -0.015 | -69.7704
-6 | -0.552 | 0.00843 | -0.0149 | -65.4804
-5.5 | -0.4998 | 0.00758 | -0.0141 | -65.9367
-5 | -0.4451 | 0.00718 | -0.0138 | -61.9916
-4.5 | -0.3895 | 0.00684 | -0.0136 | -56.9444
-4 | -0.3344 | 0.00649 | -0.0133 | -51.5254
-3.5 | -0.279 | 0.00619 | -0.0131 | -45.0727
-3 | -0.2232 | 0.00589 | -0.0129 | -37.8947
-2.5 | -0.1669 | 0.00567 | -0.0129 | -29.4356
-2 | -0.113 | 0.00579 | -0.0125 | -19.5164
-1.5 | -0.0599 | 0.00601 | -0.012 | -9.9667
-1 | -0.0065 | 0.00629 | -0.0116 | -1.0334
-0.5 | 0.0472 | 0.00641 | -0.0112 | 7.3635
0.5 | 0.1493 | 0.00581 | -0.0097 | 25.6971
1 | 0.1968 | 0.00523 | -0.0083 | 37.6291
1.5 | 0.236 | 0.00455 | -0.0045 | 51.8681
2 | 0.2902 | 0.00478 | -0.0041 | 60.7113
2.5 | 0.3455 | 0.00493 | -0.0039 | 70.0811
3 | 0.3999 | 0.00512 | -0.0035 | 78.1055
3.5 | 0.453 | 0.0053 | -0.0028 | 85.4717
4 | 0.5102 | 0.00549 | -0.0032 | 92.9326
4.5 | 0.5691 | 0.00566 | -0.0039 | 100.5477
5 | 0.6272 | 0.00601 | -0.0047 | 104.3594
5.5 | 0.6831 | 0.00661 | -0.0051 | 103.3434
6 | 0.7428 | 0.00699 | -0.0062 | 106.2661
6.5 | 0.803 | 0.0073 | -0.0074 | 110
7 | 0.8592 | 0.00771 | -0.0077 | 111.4397
7.5 | 0.9119 | 0.008 | -0.0072 | 113.9875
8 | 0.9715 | 0.00839 | -0.0084 | 115.7926
8.5 | 1.0291 | 0.00879 | -0.0092 | 117.0762
9 | 1.084 | 0.00935 | -0.0095 | 115.9358
9.5 | 1.1347 | 0.01038 | -0.0091 | 109.316
10 | 1.1879 | 0.01098 | -0.009 | 108.1876
10.5 | 1.2397 | 0.01177 | -0.0088 | 105.3271
11 | 1.2917 | 0.01245 | -0.0086 | 103.751
11.5 | 1.3427 | 0.01319 | -0.0082 | 101.7968
12 | 1.3923 | 0.01403 | -0.0077 | 99.2373
12.5 | 1.4405 | 0.01495 | -0.007 | 96.3545
13 | 1.4869 | 0.01597 | -0.0061 | 93.1058
13.5 | 1.5314 | 0.0171 | -0.005 | 89.5556
14 | 1.5648 | 0.01826 | -0.0016 | 85.6955
14.5 | 1.5822 | 0.01939 | 0.0049 | 81.5988
15 | 1.5985 | 0.02073 | 0.0111 | 77.1105
15.5 | 1.6134 | 0.02254 | 0.0166 | 71.5794
16 | 1.6206 | 0.02514 | 0.0219 | 64.463
16.5 | 1.61 | 0.02931 | 0.0276 | 54.9301
17 | 1.6126 | 0.03285 | 0.0309 | 49.0898
17.5 | 1.6119 | 0.0371 | 0.0331 | 43.4474
18 | 1.5961 | 0.04374 | 0.0334 | 36.4906
18.5 | 1.5581 | 0.05566 | 0.0281 | 27.9932
19 | 1.3731 | 0.09745 | 0.0038 | 14.0903
19.5 | 1.2801 | 0.12121 | -0.0082 | 10.561
20 | 1.1787 | 0.149 | -0.0237 | 7.9107

## 85. Re 6M Mach 0.25 (1)
BIGFOIL.COM POLAR EXPORT
nlr1t
NLR-1T |  |  |  | Cl Max: | 1.108 | at alpha= | 10 | deg
JavaFoil+Calcfoil stall+Eppler ext transition |  |  |  | L/D Max: | 99.243 | at alpha= | 8 | deg
Re: | 6000000 |  |  | Cd Min: | 0.00648 | at alpha= | 0 | deg
Mach: | 0.25 |  |  | Cl=0 at alpha= | -0.73771 | deg
|  |  |  | @ Cl=0.1, Cd= | 0.0065907
|  |  |  | @ Cl=0.4, Cd= | 0.11046
|  |  |  | @ Cl=0.6, Cd= | 0.11046
alpha (deg) | Cl | Cd | Cm | Cl/Cd
-13 | -0.189 | 0.0814 | 0.007 | -2.317
-12.5 | -0.249 | 0.07865 | 0.006 | -3.16
-12 | -0.3 | 0.07427 | 0.006 | -4.033
-11.5 | -0.345 | 0.06919 | 0.006 | -4.991
-11 | -0.387 | 0.06396 | 0.005 | -6.048
-10.5 | -0.424 | 0.05902 | 0.005 | -7.178
-10 | -0.452 | 0.05727 | 0.005 | -7.894
-9.5 | -0.475 | 0.05481 | 0.004 | -8.675
-9 | -0.493 | 0.05153 | 0.004 | -9.564
-8.5 | -0.613 | 0.01016 | 0.006 | -60.365
-8 | -0.617 | 0.00976 | 0.005 | -63.271
-7.5 | -0.612 | 0.00949 | 0.004 | -64.518
-7 | -0.599 | 0.00914 | 0.004 | -65.546
-6.5 | -0.578 | 0.00959 | 0.003 | -60.224
-6 | -0.549 | 0.00922 | 0.002 | -59.558
-5.5 | -0.514 | 0.00908 | 0.001 | -56.576
-5 | -0.473 | 0.00867 | 0.001 | -54.543
-4.5 | -0.427 | 0.00859 | 0 | -49.751
-4 | -0.377 | 0.00815 | -0.001 | -46.297
-3.5 | -0.324 | 0.00795 | -0.001 | -40.803
-3 | -0.269 | 0.00801 | -0.002 | -33.529
-2.5 | -0.211 | 0.00782 | -0.003 | -26.991
-2 | -0.152 | 0.00762 | -0.004 | -19.964
-1.5 | -0.092 | 0.00744 | -0.004 | -12.408
-1 | -0.032 | 0.00809 | -0.005 | -3.927
-0.5 | 0.029 | 0.00697 | -0.006 | 4.174
0 | 0.091 | 0.00648 | -0.007 | 13.971
0.5 | 0.152 | 0.00723 | -0.007 | 20.998
1 | 0.213 | 0.0074 | -0.008 | 28.814
1.5 | 0.274 | 0.00744 | -0.009 | 36.875
2 | 0.336 | 0.00755 | -0.01 | 44.438
2.5 | 0.397 | 0.00767 | -0.01 | 51.73
3 | 0.458 | 0.00757 | -0.011 | 60.473
3.5 | 0.518 | 0.00785 | -0.012 | 66.009
4 | 0.578 | 0.00724 | -0.012 | 79.926
4.5 | 0.638 | 0.0074 | -0.013 | 86.167
5 | 0.697 | 0.00824 | -0.014 | 84.564
5.5 | 0.754 | 0.00859 | -0.015 | 87.816
6 | 0.811 | 0.00883 | -0.015 | 91.866
6.5 | 0.866 | 0.00916 | -0.016 | 94.585
7 | 0.92 | 0.0096 | -0.017 | 95.828
7.5 | 0.972 | 0.00997 | -0.018 | 97.486
8 | 1.022 | 0.01029 | -0.018 | 99.243
8.5 | 1.057 | 0.01079 | -0.019 | 98.037
9 | 1.085 | 0.01127 | -0.02 | 96.231
9.5 | 1.102 | 0.01181 | -0.021 | 93.343
10 | 1.108 | 0.01345 | -0.021 | 82.375
10.5 | 1.08 | 0.01634 | -0.022 | 66.07
11 | 1.045 | 0.01922 | -0.022 | 54.397
11.5 | 0.948 | 0.03307 | -0.021 | 28.669
12 | 0.856 | 0.05386 | -0.019 | 15.889
12.5 | 0.786 | 0.0669 | -0.018 | 11.75
13 | 0.715 | 0.07848 | -0.017 | 9.113
13.5 | 0.643 | 0.08653 | -0.017 | 7.426
14 | 0.566 | 0.0932 | -0.018 | 6.069
14.5 | 0.482 | 0.10156 | -0.018 | 4.75
15 | 0.393 | 0.11046 | -0.017 | 3.559

## 86. Re 6M Mach 0.25 (2)
BIGFOIL.COM POLAR EXPORT
nlr1t
NLR-1T |  |  |  | Cl Max: | 1.527 | at alpha= | 14 | deg
XFOIL ncrit=9 |  |  |  | L/D Max: | 115.928 | at alpha= | 8.5 | deg
Re: | 6000000 |  |  | Cd Min: | 0.25484 | at alpha= | -20 | deg
Mach: | 0.25 |  |  | Cl=0 at alpha= | -0.94324 | deg
|  |  |  | @ Cl=0.1, Cd= | 0.0063689
|  |  |  | @ Cl=0.4, Cd= | 0.0051317
|  |  |  | @ Cl=0.6, Cd= | 0.0058721
alpha (deg) | Cl | Cd | Cm | Cl/Cd
-20 | -0.8035 | 0.25484 | 0.0677 | -3.153
-19.5 | -0.7857 | 0.2485 | 0.0634 | -3.1618
-19 | -0.7679 | 0.24208 | 0.0592 | -3.1721
-18.5 | -0.7502 | 0.23536 | 0.0551 | -3.1875
-18 | -0.7322 | 0.22815 | 0.0511 | -3.2093
-17 | -0.4736 | 0.17507 | 0.0107 | -2.7052
-16.5 | -0.6876 | 0.20354 | 0.0387 | -3.3782
-16 | -0.6714 | 0.19668 | 0.035 | -3.4137
-15.5 | -0.6573 | 0.18855 | 0.0313 | -3.4861
-14 | -0.6206 | 0.16468 | 0.0207 | -3.7685
-13.5 | -0.6197 | 0.15364 | 0.0165 | -4.0335
-13 | -0.6087 | 0.14641 | 0.0133 | -4.1575
-12.5 | -0.6008 | 0.1396 | 0.011 | -4.3037
-12 | -0.5915 | 0.13244 | 0.0082 | -4.4662
-11.5 | -0.5849 | 0.12453 | 0.005 | -4.6969
-10.5 | -0.588 | 0.10469 | -0.0033 | -5.6166
-10 | -0.5985 | 0.09314 | -0.009 | -6.4258
-9.5 | -0.6167 | 0.08006 | -0.0174 | -7.703
-9 | -0.653 | 0.06415 | -0.0329 | -10.1793
-8.5 | -0.6673 | 0.05148 | -0.0368 | -12.9623
-8 | -0.6913 | 0.03439 | -0.0342 | -20.1018
-7.5 | -0.6995 | 0.01938 | -0.0269 | -36.0939
-7 | -0.6721 | 0.01266 | -0.0218 | -53.0885
-6.5 | -0.6227 | 0.01046 | -0.0196 | -59.5315
-6 | -0.5689 | 0.00923 | -0.0182 | -61.636
-5.5 | -0.5118 | 0.00866 | -0.0175 | -59.0993
-4.5 | -0.401 | 0.00713 | -0.0155 | -56.2412
-4 | -0.3438 | 0.00673 | -0.0149 | -51.0847
-3.5 | -0.2866 | 0.00637 | -0.0145 | -44.9922
-3 | -0.2292 | 0.006 | -0.014 | -38.2
-2.5 | -0.1711 | 0.00572 | -0.0138 | -29.9126
-2 | -0.1157 | 0.00588 | -0.0132 | -19.6769
-1.5 | -0.0611 | 0.00607 | -0.0126 | -10.0659
-1 | -0.0063 | 0.00635 | -0.0121 | -0.99213
-0.5 | 0.0492 | 0.00653 | -0.0117 | 7.5345
0 | 0.1028 | 0.00636 | -0.011 | 16.1635
0.5 | 0.1538 | 0.00591 | -0.0099 | 26.0237
1 | 0.2025 | 0.0053 | -0.0084 | 38.2075
2 | 0.2987 | 0.00482 | -0.0039 | 61.971
2.5 | 0.3556 | 0.00499 | -0.0037 | 71.2625
3 | 0.412 | 0.00517 | -0.0032 | 79.6905
3.5 | 0.4669 | 0.00538 | -0.0024 | 86.7844
4 | 0.5267 | 0.00555 | -0.0028 | 94.9009
4.5 | 0.5875 | 0.00578 | -0.0034 | 101.6436
5 | 0.6472 | 0.00622 | -0.004 | 104.0514
5.5 | 0.7062 | 0.00678 | -0.0043 | 104.1593
6 | 0.7693 | 0.00715 | -0.0055 | 107.5944
6.5 | 0.8317 | 0.00754 | -0.0064 | 110.305
7 | 0.8908 | 0.0079 | -0.0064 | 112.7595
7.5 | 0.9454 | 0.00826 | -0.0054 | 114.4552
8 | 1.0075 | 0.00874 | -0.0062 | 115.2746
8.5 | 1.0677 | 0.00921 | -0.0064 | 115.9283
9 | 1.1218 | 0.01035 | -0.0056 | 108.3865
9.5 | 1.1785 | 0.01102 | -0.005 | 106.9419
10 | 1.2334 | 0.01195 | -0.0041 | 103.2134
10.5 | 1.2887 | 0.01278 | -0.0032 | 100.8372
11 | 1.3424 | 0.01377 | -0.002 | 97.4873
11.5 | 1.394 | 0.01495 | -0.0004 | 93.2441
12 | 1.4427 | 0.01634 | 0.0015 | 88.2925
12.5 | 1.4879 | 0.01798 | 0.004 | 82.7531
13 | 1.5257 | 0.01994 | 0.0074 | 76.5145
13.5 | 1.5253 | 0.02151 | 0.0181 | 70.9112
14 | 1.527 | 0.02385 | 0.0266 | 64.0252
14.5 | 1.5246 | 0.02743 | 0.0332 | 55.5815
15 | 1.5075 | 0.03263 | 0.0386 | 46.1998
15.5 | 1.4759 | 0.04019 | 0.0409 | 36.7231
16 | 1.4295 | 0.05291 | 0.0351 | 27.0176
16.5 | 1.3653 | 0.07433 | 0.0201 | 18.3681
17 | 1.2708 | 0.09735 | 0.0082 | 13.0539
17.5 | 1.1699 | 0.12155 | -0.0053 | 9.6248
18 | 1.0994 | 0.14275 | -0.0172 | 7.7016
18.5 | 1.0473 | 0.16234 | -0.0283 | 6.4513
19 | 1.0064 | 0.18143 | -0.0394 | 5.547

## 87. Re 6M Mach 0.50 (1)
BIGFOIL.COM POLAR EXPORT
nlr1t
NLR-1T |  |  |  | Cl Max: | 1.145 | at alpha= | 20 | deg
JavaFoil+Calcfoil stall+Eppler ext transition |  |  |  | L/D Max: | 91.808 | at alpha= | 6.5 | deg
Re: | 6000000 |  |  | Cd Min: | 0.00734 | at alpha= | 0.5 | deg
Mach: | 0.5 |  |  | Cl=0 at alpha= | -0.74265 | deg
|  |  |  | @ Cl=0.1, Cd= | 0.0073678
|  |  |  | @ Cl=0.4, Cd= | 0.0077052
|  |  |  | @ Cl=0.6, Cd= | 0.0081425
alpha (deg) | Cl | Cd | Cm | Cl/Cd
-20 | -1.034 | 0.15444 | 0.013 | -6.694
-19.5 | -1.012 | 0.15304 | 0.013 | -6.612
-19 | -0.985 | 0.14772 | 0.012 | -6.667
-18.5 | -0.959 | 0.13975 | 0.012 | -6.859
-18 | -0.931 | 0.13424 | 0.011 | -6.937
-17.5 | -0.903 | 0.13473 | 0.011 | -6.703
-17 | -0.877 | 0.12803 | 0.01 | -6.851
-16.5 | -0.851 | 0.12479 | 0.01 | -6.819
-16 | -0.825 | 0.11993 | 0.009 | -6.877
-15.5 | -0.8 | 0.1192 | 0.009 | -6.71
-15 | -0.773 | 0.11349 | 0.009 | -6.815
-14.5 | -0.746 | 0.10965 | 0.008 | -6.803
-14 | -0.718 | 0.10661 | 0.007 | -6.735
-13.5 | -0.692 | 0.10141 | 0.007 | -6.819
-13 | -0.665 | 0.09431 | 0.007 | -7.054
-12.5 | -0.639 | 0.09016 | 0.006 | -7.087
-12 | -0.612 | 0.08683 | 0.006 | -7.053
-11.5 | -0.586 | 0.0856 | 0.005 | -6.843
-11 | -0.559 | 0.07966 | 0.005 | -7.013
-10.5 | -0.533 | 0.07024 | 0.005 | -7.581
-10 | -0.506 | 0.06622 | 0.004 | -7.638
-9.5 | -0.479 | 0.06112 | 0.004 | -7.84
-9 | -0.453 | 0.05635 | 0.004 | -8.045
-8.5 | -0.427 | 0.05178 | 0.004 | -8.25
-8 | -0.49 | 0.01101 | 0.005 | -44.456
-7.5 | -0.369 | 0.05724 | 0.002 | -6.451
-7 | -0.342 | 0.04968 | 0.002 | -6.892
-6.5 | -0.316 | 0.04518 | 0.002 | -6.985
-6 | -0.356 | 0.00997 | 0.002 | -35.713
-5.5 | -0.323 | 0.00963 | 0.002 | -33.485
-5 | -0.289 | 0.00931 | 0.001 | -31.034
-4.5 | -0.38 | 0.00922 | 0 | -41.165
-4 | -0.384 | 0.00894 | -0.001 | -42.923
-3.5 | -0.346 | 0.00861 | -0.002 | -40.168
-3 | -0.293 | 0.00839 | -0.002 | -34.933
-2.5 | -0.233 | 0.0081 | -0.003 | -28.747
-2 | -0.169 | 0.00784 | -0.004 | -21.56
-1.5 | -0.103 | 0.0077 | -0.005 | -13.358
-1 | -0.035 | 0.00832 | -0.006 | -4.263
-0.5 | 0.033 | 0.00856 | -0.007 | 3.799
0 | 0.101 | 0.00735 | -0.007 | 13.77
0.5 | 0.17 | 0.00734 | -0.008 | 23.143
1 | 0.238 | 0.00746 | -0.009 | 31.956
1.5 | 0.307 | 0.0076 | -0.01 | 40.366
2 | 0.375 | 0.00765 | -0.011 | 49.008
2.5 | 0.443 | 0.0078 | -0.011 | 56.801
3 | 0.511 | 0.00794 | -0.012 | 64.335
3.5 | 0.578 | 0.00809 | -0.013 | 71.486
4 | 0.645 | 0.00825 | -0.014 | 78.188
4.5 | 0.71 | 0.00848 | -0.015 | 83.673
5 | 0.773 | 0.00887 | -0.016 | 87.192
5.5 | 0.834 | 0.00929 | -0.016 | 89.821
6 | 0.892 | 0.00972 | -0.017 | 91.77
6.5 | 0.945 | 0.0103 | -0.018 | 91.808
7 | 0.992 | 0.0109 | -0.019 | 91.051
7.5 | 1.03 | 0.01163 | -0.02 | 88.595
8 | 1.052 | 0.014 | -0.021 | 75.127
8.5 | 0.839 | 0.03143 | -0.018 | 26.698
9 | 0.537 | 0.06969 | -0.011 | 7.702
9.5 | 0.564 | 0.06651 | -0.012 | 8.482
10 | 0.591 | 0.07414 | -0.012 | 7.973
10.5 | 0.62 | 0.07872 | -0.013 | 7.869
11 | 0.647 | 0.08401 | -0.013 | 7.703
11.5 | 0.673 | 0.08383 | -0.013 | 8.034
12 | 0.701 | 0.08985 | -0.014 | 7.798
12.5 | 0.728 | 0.09464 | -0.015 | 7.694
13 | 0.76 | 0.09978 | -0.016 | 7.613
13.5 | 0.792 | 0.10345 | -0.018 | 7.66
14 | 0.818 | 0.11276 | -0.018 | 7.252
14.5 | 0.84 | 0.11148 | -0.018 | 7.538
15 | 0.873 | 0.11478 | -0.02 | 7.606
15.5 | 0.904 | 0.11755 | -0.021 | 7.689
16 | 0.93 | 0.12712 | -0.021 | 7.319
16.5 | 0.951 | 0.12794 | -0.02 | 7.43
17 | 0.98 | 0.13012 | -0.022 | 7.535
17.5 | 1.012 | 0.13318 | -0.023 | 7.598
18 | 1.04 | 0.13404 | -0.024 | 7.761
18.5 | 1.067 | 0.14507 | -0.024 | 7.355
19 | 1.088 | 0.14549 | -0.024 | 7.477
19.5 | 1.116 | 0.14803 | -0.025 | 7.539
20 | 1.145 | 0.15256 | -0.025 | 7.503

## 88. Re 6M Mach 0.50 (2)
BIGFOIL.COM POLAR EXPORT
nlr1t
NLR-1T |  |  |  | Cl Max: | 1.2509 | at alpha= | 8.5 | deg
XFOIL ncrit=9 |  |  |  | L/D Max: | 114.792 | at alpha= | 7.5 | deg
Re: | 6000000 |  |  | Cd Min: | 0.01167 | at alpha= | 8.5 | deg
Mach: | 0.5 |  |  | Cl=0 at alpha= | -99 | deg
|  |  |  | @ Cl=0.1, Cd= | 0.00686
|  |  |  | @ Cl=0.4, Cd= | 0.0052178
|  |  |  | @ Cl=0.6, Cd= | 0.0059018
alpha (deg) | Cl | Cd | Cm | Cl/Cd
0 | 0.1178 | 0.00686 | -0.0126 | 17.172
1 | 0.2275 | 0.00553 | -0.0086 | 41.1392
1.5 | 0.2716 | 0.00482 | -0.0036 | 56.3485
2 | 0.3353 | 0.00504 | -0.0028 | 66.5278
2.5 | 0.4008 | 0.00522 | -0.0023 | 76.7816
3 | 0.4662 | 0.00546 | -0.0016 | 85.3846
3.5 | 0.5303 | 0.00571 | -0.0005 | 92.8722
4 | 0.5998 | 0.0059 | -0.0004 | 101.661
4.5 | 0.6678 | 0.00651 | -0.0001 | 102.5806
5 | 0.7372 | 0.0071 | 0.0003 | 103.831
5.5 | 0.8129 | 0.0075 | -0.0001 | 108.3867
6 | 0.8895 | 0.00804 | -0.0002 | 110.6343
6.5 | 0.9635 | 0.0085 | 0.0008 | 113.3529
7 | 1.0338 | 0.00903 | 0.0031 | 114.485
7.5 | 1.102 | 0.0096 | 0.0064 | 114.7917
8 | 1.1752 | 0.01069 | 0.0091 | 109.9345
8.5 | 1.2509 | 0.01167 | 0.0131 | 107.1894

## 89. Re 7M Mach 0.00 (1)
BIGFOIL.COM POLAR EXPORT
nlr1t
NLR-1T |  |  |  | Cl Max: | 1.145 | at alpha= | 11 | deg
JavaFoil+Calcfoil stall+Eppler ext transition |  |  |  | L/D Max: | 103.214 | at alpha= | 8 | deg
Re: | 7000000 |  |  | Cd Min: | 0.00718 | at alpha= | 1 | deg
Mach: | 0 |  |  | Cl=0 at alpha= | -0.73729 | deg
|  |  |  | @ Cl=0.1, Cd= | 0.007198
|  |  |  | @ Cl=0.4, Cd= | 0.0075234
|  |  |  | @ Cl=0.6, Cd= | 0.0078583
alpha (deg) | Cl | Cd | Cm | Cl/Cd
-15.5 | -0.475 | 0.10337 | 0.008 | -4.594
-15 | -0.491 | 0.10005 | 0.007 | -4.907
-14.5 | -0.507 | 0.09521 | 0.007 | -5.324
-14 | -0.522 | 0.09103 | 0.007 | -5.731
-13.5 | -0.538 | 0.08256 | 0.007 | -6.521
-13 | -0.55 | 0.08092 | 0.006 | -6.791
-12.5 | -0.564 | 0.07429 | 0.006 | -7.591
-12 | -0.575 | 0.06882 | 0.006 | -8.363
-11.5 | -0.581 | 0.06788 | 0.005 | -8.556
-11 | -0.595 | 0.05792 | 0.006 | -10.266
-10.5 | -0.719 | 0.01133 | 0.008 | -63.5
-10 | -0.719 | 0.01076 | 0.007 | -66.838
-9.5 | -0.673 | 0.01693 | 0.006 | -39.77
-9 | -0.706 | 0.0101 | 0.006 | -69.871
-8.5 | -0.692 | 0.00975 | 0.005 | -71.02
-8 | -0.674 | 0.00929 | 0.005 | -72.597
-7.5 | -0.651 | 0.0091 | 0.004 | -71.545
-7 | -0.623 | 0.00877 | 0.003 | -70.979
-6.5 | -0.59 | 0.00937 | 0.003 | -62.991
-6 | -0.553 | 0.0091 | 0.002 | -60.775
-5.5 | -0.512 | 0.00884 | 0.001 | -57.909
-5 | -0.467 | 0.00858 | 0.001 | -54.489
-4.5 | -0.42 | 0.00811 | 0 | -51.711
-4 | -0.369 | 0.00788 | -0.001 | -46.798
-3.5 | -0.316 | 0.0077 | -0.001 | -41.046
-3 | -0.261 | 0.00778 | -0.002 | -33.566
-2.5 | -0.205 | 0.0076 | -0.003 | -26.968
-2 | -0.148 | 0.00742 | -0.004 | -19.893
-1.5 | -0.089 | 0.00798 | -0.004 | -11.205
-1 | -0.031 | 0.00816 | -0.005 | -3.773
-0.5 | 0.028 | 0.00719 | -0.006 | 3.922
0 | 0.088 | 0.0072 | -0.006 | 12.189
0.5 | 0.147 | 0.00719 | -0.007 | 20.456
1 | 0.206 | 0.00718 | -0.008 | 28.762
1.5 | 0.266 | 0.00734 | -0.009 | 36.23
2 | 0.325 | 0.00738 | -0.009 | 44.048
2.5 | 0.384 | 0.00748 | -0.01 | 51.351
3 | 0.443 | 0.00764 | -0.011 | 58.011
3.5 | 0.502 | 0.00767 | -0.011 | 65.418
4 | 0.56 | 0.00781 | -0.012 | 71.765
4.5 | 0.618 | 0.00788 | -0.013 | 78.475
5 | 0.675 | 0.00798 | -0.014 | 84.636
5.5 | 0.732 | 0.00818 | -0.014 | 89.48
6 | 0.787 | 0.00845 | -0.015 | 93.145
6.5 | 0.842 | 0.00875 | -0.016 | 96.185
7 | 0.895 | 0.00908 | -0.016 | 98.58
7.5 | 0.947 | 0.00941 | -0.017 | 100.693
8 | 0.998 | 0.00967 | -0.018 | 103.214
8.5 | 1.038 | 0.01013 | -0.019 | 102.474
9 | 1.073 | 0.01044 | -0.019 | 102.765
9.5 | 1.101 | 0.0109 | -0.02 | 101.053
10 | 1.123 | 0.01137 | -0.021 | 98.764
10.5 | 1.138 | 0.0128 | -0.021 | 88.861
11 | 1.145 | 0.01378 | -0.022 | 83.054
11.5 | 1.124 | 0.01623 | -0.022 | 69.229
12 | 1.105 | 0.01831 | -0.023 | 60.336
12.5 | 1.083 | 0.01999 | -0.023 | 54.156
13 | 1.022 | 0.02894 | -0.023 | 35.308
13.5 | 0.941 | 0.05008 | -0.021 | 18.801
14 | 0.891 | 0.06531 | -0.02 | 13.639
14.5 | 0.849 | 0.07669 | -0.02 | 11.073
15 | 0.811 | 0.08589 | -0.02 | 9.438
15.5 | 0.77 | 0.09826 | -0.019 | 7.835
16 | 0.737 | 0.10101 | -0.02 | 7.298

## 90. Re 7M Mach 0.00 (2)
BIGFOIL.COM POLAR EXPORT
nlr1t
NLR-1T |  |  |  | Cl Max: | 1.6791 | at alpha= | 18 | deg
XFOIL ncrit=9 |  |  |  | L/D Max: | 120.167 | at alpha= | 8.5 | deg
Re: | 7000000 |  |  | Cd Min: | 0.12558 | at alpha= | 20 | deg
Mach: | 0 |  |  | Cl=0 at alpha= | -0.92251 | deg
|  |  |  | @ Cl=0.1, Cd= | 0.0062377
|  |  |  | @ Cl=0.4, Cd= | 0.0049072
|  |  |  | @ Cl=0.6, Cd= | 0.0057072
alpha (deg) | Cl | Cd | Cm | Cl/Cd
-17 | -1.4068 | 0.03853 | -0.0513 | -36.5118
-16.5 | -1.4111 | 0.03445 | -0.0489 | -40.9608
-16 | -1.4053 | 0.03183 | -0.0446 | -44.1502
-15.5 | -1.3958 | 0.02965 | -0.0394 | -47.0759
-15 | -1.3668 | 0.02808 | -0.0367 | -48.6752
-14.5 | -1.3332 | 0.02691 | -0.0342 | -49.5429
-14 | -1.2978 | 0.02566 | -0.0319 | -50.5768
-13.5 | -1.2587 | 0.02448 | -0.0302 | -51.4175
-13 | -1.2188 | 0.02322 | -0.0284 | -52.4892
-12.5 | -1.1751 | 0.02227 | -0.0271 | -52.7661
-12 | -1.1656 | 0.01622 | -0.0214 | -71.8619
-11.5 | -1.1239 | 0.01444 | -0.0195 | -77.8324
-11 | -1.0772 | 0.01331 | -0.0183 | -80.9316
-10.5 | -1.028 | 0.01248 | -0.0174 | -82.3718
-10 | -0.9778 | 0.01171 | -0.0166 | -83.5013
-9.5 | -0.9268 | 0.011 | -0.0159 | -84.2545
-9 | -0.8754 | 0.01035 | -0.0153 | -84.5797
-8.5 | -0.8232 | 0.00976 | -0.0147 | -84.3443
-8 | -0.7704 | 0.0092 | -0.0143 | -83.7391
-7.5 | -0.7169 | 0.00871 | -0.0139 | -82.3077
-7 | -0.6626 | 0.00835 | -0.0137 | -79.3533
-6.5 | -0.6074 | 0.0081 | -0.0137 | -74.9877
-6 | -0.5519 | 0.0079 | -0.0137 | -69.8608
-5.5 | -0.496 | 0.00773 | -0.0138 | -64.1656
-5 | -0.4448 | 0.00679 | -0.0129 | -65.5081
-4.5 | -0.3899 | 0.00648 | -0.0127 | -60.1698
-4 | -0.3347 | 0.00617 | -0.0125 | -54.2464
-3.5 | -0.2792 | 0.00591 | -0.0125 | -47.242
-3 | -0.2236 | 0.00567 | -0.0124 | -39.4356
-2.5 | -0.1681 | 0.00555 | -0.0123 | -30.2883
-2 | -0.1156 | 0.00592 | -0.0118 | -19.527
-1.5 | -0.0621 | 0.00607 | -0.0114 | -10.2306
-1 | -0.0084 | 0.00628 | -0.0112 | -1.3376
-0.5 | 0.0458 | 0.00639 | -0.011 | 7.1674
0 | 0.0984 | 0.00625 | -0.0105 | 15.744
0.5 | 0.149 | 0.00586 | -0.0097 | 25.4266
1 | 0.1981 | 0.00535 | -0.0087 | 37.028
1.5 | 0.2424 | 0.00469 | -0.0064 | 51.6844
2 | 0.291 | 0.00461 | -0.0047 | 63.1236
2.5 | 0.3455 | 0.00478 | -0.0044 | 72.2803
3 | 0.4012 | 0.00491 | -0.0044 | 81.7108
3.5 | 0.4543 | 0.0051 | -0.0038 | 89.0784
4 | 0.5075 | 0.00528 | -0.0033 | 96.1174
4.5 | 0.5628 | 0.00547 | -0.0034 | 102.8885
5 | 0.6177 | 0.00582 | -0.0035 | 106.134
5.5 | 0.6713 | 0.00635 | -0.0034 | 105.7165
6 | 0.7275 | 0.00669 | -0.0038 | 108.7444
6.5 | 0.7855 | 0.00698 | -0.0046 | 112.5358
7 | 0.8428 | 0.00735 | -0.0054 | 114.6667
7.5 | 0.8988 | 0.00764 | -0.0058 | 117.644
8 | 0.9516 | 0.00802 | -0.0056 | 118.6534
8.5 | 1.0094 | 0.0084 | -0.0066 | 120.1667
9 | 1.0649 | 0.00891 | -0.0072 | 119.5174
9.5 | 1.1164 | 0.00991 | -0.0072 | 112.6539
10 | 1.1699 | 0.01048 | -0.0074 | 111.6317
10.5 | 1.2222 | 0.01118 | -0.0075 | 109.3202
11 | 1.2746 | 0.01177 | -0.0076 | 108.2923
11.5 | 1.3259 | 0.01243 | -0.0076 | 106.6693
12 | 1.376 | 0.01316 | -0.0074 | 104.5593
12.5 | 1.4247 | 0.01397 | -0.007 | 101.9828
13 | 1.4721 | 0.01487 | -0.0065 | 98.998
13.5 | 1.518 | 0.01586 | -0.0058 | 95.7125
14 | 1.5615 | 0.01696 | -0.0048 | 92.0696
14.5 | 1.5948 | 0.01812 | -0.0019 | 88.0132
15 | 1.6125 | 0.01923 | 0.0043 | 83.8534
15.5 | 1.6294 | 0.02065 | 0.01 | 78.9056
16 | 1.6416 | 0.02264 | 0.0154 | 72.5088
16.5 | 1.6504 | 0.02508 | 0.0202 | 65.8054
17 | 1.6631 | 0.0274 | 0.0239 | 60.6971
17.5 | 1.675 | 0.02996 | 0.0269 | 55.9079
18 | 1.6791 | 0.03338 | 0.0297 | 50.3026
18.5 | 1.675 | 0.03798 | 0.0316 | 44.1022
19 | 1.6589 | 0.04474 | 0.0314 | 37.0787
19.5 | 1.6308 | 0.05503 | 0.0272 | 29.6347
20 | 1.2839 | 0.12558 | -0.0116 | 10.2238

## 91. Re 7M Mach 0.10 (1)
BIGFOIL.COM POLAR EXPORT
nlr1t
NLR-1T |  |  |  | Cl Max: | 1.138 | at alpha= | 11 | deg
JavaFoil+Calcfoil stall+Eppler ext transition |  |  |  | L/D Max: | 102.691 | at alpha= | 8.5 | deg
Re: | 7000000 |  |  | Cd Min: | 0.00722 | at alpha= | 1 | deg
Mach: | 0.1 |  |  | Cl=0 at alpha= | -0.73729 | deg
|  |  |  | @ Cl=0.1, Cd= | 0.007238
|  |  |  | @ Cl=0.4, Cd= | 0.0074956
|  |  |  | @ Cl=0.6, Cd= | 0.0078612
alpha (deg) | Cl | Cd | Cm | Cl/Cd
-15 | -0.446 | 0.10111 | 0.007 | -4.414
-14.5 | -0.465 | 0.09604 | 0.007 | -4.841
-14 | -0.483 | 0.09157 | 0.007 | -5.269
-13.5 | -0.5 | 0.08624 | 0.007 | -5.8
-13 | -0.517 | 0.08158 | 0.006 | -6.337
-12.5 | -0.533 | 0.07529 | 0.006 | -7.085
-12 | -0.548 | 0.0703 | 0.006 | -7.792
-11.5 | -0.557 | 0.06869 | 0.005 | -8.11
-11 | -0.571 | 0.06031 | 0.006 | -9.475
-10.5 | -0.698 | 0.01178 | 0.008 | -59.262
-10 | -0.702 | 0.01088 | 0.007 | -64.536
-9.5 | -0.585 | 0.04775 | 0.005 | -12.251
-9 | -0.695 | 0.01019 | 0.006 | -68.182
-8.5 | -0.684 | 0.00966 | 0.005 | -70.83
-8 | -0.668 | 0.00934 | 0.005 | -71.574
-7.5 | -0.647 | 0.00909 | 0.004 | -71.22
-7 | -0.621 | 0.00881 | 0.003 | -70.481
-6.5 | -0.589 | 0.00942 | 0.003 | -62.559
-6 | -0.553 | 0.00916 | 0.002 | -60.407
-5.5 | -0.513 | 0.0089 | 0.001 | -57.584
-5 | -0.468 | 0.00856 | 0.001 | -54.707
-4.5 | -0.421 | 0.00835 | 0 | -50.377
-4 | -0.37 | 0.00793 | -0.001 | -46.711
-3.5 | -0.317 | 0.00774 | -0.001 | -40.992
-3 | -0.262 | 0.00781 | -0.002 | -33.607
-2.5 | -0.206 | 0.00762 | -0.003 | -27.006
-2 | -0.148 | 0.00744 | -0.004 | -19.935
-1.5 | -0.09 | 0.00804 | -0.004 | -11.186
-1 | -0.031 | 0.00822 | -0.005 | -3.763
-0.5 | 0.028 | 0.00724 | -0.006 | 3.913
0 | 0.088 | 0.00724 | -0.006 | 12.175
0.5 | 0.148 | 0.00723 | -0.007 | 20.439
1 | 0.207 | 0.00722 | -0.008 | 28.734
1.5 | 0.267 | 0.00731 | -0.009 | 36.517
2 | 0.327 | 0.00742 | -0.009 | 44.005
2.5 | 0.386 | 0.00746 | -0.01 | 51.774
3 | 0.445 | 0.00761 | -0.011 | 58.505
3.5 | 0.504 | 0.00763 | -0.011 | 66.08
4 | 0.563 | 0.00774 | -0.012 | 72.77
4.5 | 0.621 | 0.00793 | -0.013 | 78.374
5 | 0.679 | 0.00796 | -0.014 | 85.215
5.5 | 0.735 | 0.00825 | -0.014 | 89.082
6 | 0.791 | 0.00854 | -0.015 | 92.583
6.5 | 0.846 | 0.00876 | -0.016 | 96.598
7 | 0.899 | 0.00909 | -0.017 | 98.951
7.5 | 0.951 | 0.00951 | -0.017 | 100.024
8 | 1.002 | 0.00977 | -0.018 | 102.551
8.5 | 1.041 | 0.01014 | -0.019 | 102.691
9 | 1.075 | 0.01055 | -0.019 | 101.892
9.5 | 1.103 | 0.01105 | -0.02 | 99.752
10 | 1.122 | 0.01152 | -0.021 | 97.432
10.5 | 1.134 | 0.01296 | -0.022 | 87.507
11 | 1.138 | 0.014 | -0.022 | 81.285
11.5 | 1.111 | 0.01669 | -0.022 | 66.563
12 | 1.091 | 0.01846 | -0.023 | 59.081
12.5 | 1.059 | 0.02122 | -0.023 | 49.883
13 | 0.961 | 0.04116 | -0.021 | 23.346
13.5 | 0.884 | 0.06759 | -0.019 | 13.079
14 | 0.852 | 0.07149 | -0.02 | 11.912
14.5 | 0.809 | 0.08134 | -0.019 | 9.947
15 | 0.768 | 0.08991 | -0.019 | 8.54
15.5 | 0.724 | 0.10121 | -0.019 | 7.158
16 | 0.685 | 0.10854 | -0.019 | 6.31

## 92. Re 7M Mach 0.10 (2)
BIGFOIL.COM POLAR EXPORT
nlr1t
NLR-1T |  |  |  | Cl Max: | 1.6587 | at alpha= | 17.5 | deg
XFOIL ncrit=9 |  |  |  | L/D Max: | 120.272 | at alpha= | 8.5 | deg
Re: | 7000000 |  |  | Cd Min: | 0.14503 | at alpha= | 20 | deg
Mach: | 0.1 |  |  | Cl=0 at alpha= | -0.92371 | deg
|  |  |  | @ Cl=0.1, Cd= | 0.0062631
|  |  |  | @ Cl=0.4, Cd= | 0.0049121
|  |  |  | @ Cl=0.6, Cd= | 0.005705
alpha (deg) | Cl | Cd | Cm | Cl/Cd
-15 | -1.2428 | 0.04017 | -0.0501 | -30.9385
-14.5 | -1.261 | 0.03533 | -0.0448 | -35.692
-14 | -1.2607 | 0.03174 | -0.0391 | -39.7196
-13.5 | -1.2316 | 0.02971 | -0.0364 | -41.4541
-12.5 | -1.163 | 0.02583 | -0.0317 | -45.0252
-12 | -1.1252 | 0.02395 | -0.0296 | -46.9812
-11.5 | -1.1223 | 0.01657 | -0.0232 | -67.7308
-11 | -1.0805 | 0.01461 | -0.021 | -73.9562
-10.5 | -1.0319 | 0.01355 | -0.0198 | -76.155
-10 | -0.9818 | 0.01262 | -0.0187 | -77.7971
-9.5 | -0.931 | 0.01176 | -0.0178 | -79.1667
-9 | -0.8796 | 0.01096 | -0.0169 | -80.2555
-8.5 | -0.8274 | 0.01023 | -0.0161 | -80.8798
-8 | -0.7747 | 0.00954 | -0.0154 | -81.2055
-7.5 | -0.7212 | 0.00894 | -0.0148 | -80.6711
-7 | -0.6668 | 0.00848 | -0.0144 | -78.6321
-6.5 | -0.6114 | 0.00817 | -0.0142 | -74.8348
-6 | -0.5555 | 0.00794 | -0.0142 | -69.9622
-5.5 | -0.4992 | 0.00776 | -0.0142 | -64.3299
-5 | -0.4473 | 0.00685 | -0.0133 | -65.2993
-4.5 | -0.3921 | 0.00653 | -0.013 | -60.0459
-4 | -0.3365 | 0.00621 | -0.0128 | -54.1868
-3.5 | -0.2806 | 0.00594 | -0.0127 | -47.2391
-3 | -0.2247 | 0.00569 | -0.0126 | -39.4903
-2.5 | -0.1689 | 0.00556 | -0.0125 | -30.3777
-1 | -0.0083 | 0.00628 | -0.0113 | -1.3217
-0.5 | 0.0461 | 0.00641 | -0.0111 | 7.1919
0 | 0.0991 | 0.00627 | -0.0106 | 15.8054
0.5 | 0.1498 | 0.00588 | -0.0098 | 25.4762
1 | 0.1992 | 0.00536 | -0.0087 | 37.1642
1.5 | 0.2436 | 0.00469 | -0.0064 | 51.9403
2 | 0.2925 | 0.00461 | -0.0047 | 63.449
2.5 | 0.3473 | 0.00479 | -0.0044 | 72.5052
3 | 0.4034 | 0.00492 | -0.0044 | 81.9919
3.5 | 0.4568 | 0.00511 | -0.0038 | 89.3933
4 | 0.5104 | 0.00529 | -0.0032 | 96.4839
4.5 | 0.5661 | 0.00549 | -0.0033 | 103.1148
5 | 0.6213 | 0.00584 | -0.0033 | 106.387
5.5 | 0.6753 | 0.00637 | -0.0032 | 106.0126
6 | 0.732 | 0.00671 | -0.0036 | 109.0909
6.5 | 0.7905 | 0.00702 | -0.0044 | 112.6068
7 | 0.8484 | 0.00739 | -0.0052 | 114.8038
7.5 | 0.9048 | 0.00768 | -0.0055 | 117.8125
8 | 0.9579 | 0.00808 | -0.0052 | 118.552
8.5 | 1.0163 | 0.00845 | -0.0062 | 120.2722
9 | 1.0707 | 0.00922 | -0.0064 | 116.128
9.5 | 1.1242 | 0.01001 | -0.0065 | 112.3077
10 | 1.1781 | 0.01062 | -0.0066 | 110.9322
10.5 | 1.2311 | 0.01132 | -0.0066 | 108.7544
11 | 1.284 | 0.01194 | -0.0066 | 107.5377
11.5 | 1.3357 | 0.01265 | -0.0064 | 105.5889
12 | 1.386 | 0.01345 | -0.006 | 103.0483
12.5 | 1.435 | 0.01432 | -0.0054 | 100.2095
13 | 1.4824 | 0.01531 | -0.0047 | 96.8256
13.5 | 1.528 | 0.0164 | -0.0037 | 93.1707
14 | 1.5706 | 0.01765 | -0.0023 | 88.9858
14.5 | 1.5941 | 0.01889 | 0.0029 | 84.3886
15 | 1.6082 | 0.02027 | 0.0097 | 79.3389
15.5 | 1.6166 | 0.02237 | 0.0162 | 72.2664
16 | 1.6304 | 0.02448 | 0.0209 | 66.6013
16.5 | 1.6439 | 0.02678 | 0.0249 | 61.3854
17 | 1.6523 | 0.02964 | 0.0285 | 55.7456
17.5 | 1.6587 | 0.03292 | 0.0314 | 50.3858
18 | 1.6539 | 0.03759 | 0.0335 | 43.9984
18.5 | 1.6373 | 0.04446 | 0.0334 | 36.8264
19 | 1.5949 | 0.05718 | 0.0276 | 27.8926
19.5 | 1.2611 | 0.12488 | -0.0104 | 10.0985
20 | 1.1979 | 0.14503 | -0.0214 | 8.2597

## 93. Re 7M Mach 0.25 (1)
BIGFOIL.COM POLAR EXPORT
nlr1t
NLR-1T |  |  |  | Cl Max: | 1.108 | at alpha= | 10 | deg
JavaFoil+Calcfoil stall+Eppler ext transition |  |  |  | L/D Max: | 101.761 | at alpha= | 8 | deg
Re: | 7000000 |  |  | Cd Min: | 0.00723 | at alpha= | 1 | deg
Mach: | 0.25 |  |  | Cl=0 at alpha= | -0.73771 | deg
|  |  |  | @ Cl=0.1, Cd= | 0.00725
|  |  |  | @ Cl=0.4, Cd= | 0.10939
|  |  |  | @ Cl=0.6, Cd= | 0.10939
alpha (deg) | Cl | Cd | Cm | Cl/Cd
-13 | -0.188 | 0.08157 | 0.006 | -2.31
-12.5 | -0.249 | 0.07686 | 0.006 | -3.243
-12 | -0.3 | 0.07298 | 0.006 | -4.11
-11.5 | -0.346 | 0.06809 | 0.006 | -5.08
-11 | -0.389 | 0.06152 | 0.006 | -6.318
-10.5 | -0.423 | 0.0595 | 0.005 | -7.11
-10 | -0.551 | 0.01136 | 0.008 | -48.455
-9.5 | -0.492 | 0.04258 | 0.005 | -11.559
-9 | -0.499 | 0.04729 | 0.004 | -10.548
-8.5 | -0.613 | 0.00995 | 0.006 | -61.675
-8 | -0.617 | 0.00956 | 0.005 | -64.549
-7.5 | -0.612 | 0.00927 | 0.004 | -66.093
-7 | -0.599 | 0.00892 | 0.004 | -67.138
-6.5 | -0.578 | 0.00936 | 0.003 | -61.722
-6 | -0.549 | 0.00923 | 0.002 | -59.506
-5.5 | -0.514 | 0.00896 | 0.001 | -57.365
-5 | -0.473 | 0.00867 | 0.001 | -54.58
-4.5 | -0.427 | 0.00844 | 0 | -50.622
-4 | -0.377 | 0.00801 | -0.001 | -47.095
-3.5 | -0.324 | 0.00782 | -0.001 | -41.499
-3 | -0.269 | 0.00788 | -0.002 | -34.099
-2.5 | -0.211 | 0.00768 | -0.003 | -27.479
-2 | -0.152 | 0.00752 | -0.004 | -20.246
-1.5 | -0.092 | 0.00807 | -0.004 | -11.445
-1 | -0.032 | 0.00819 | -0.005 | -3.879
-0.5 | 0.029 | 0.00731 | -0.006 | 3.983
0 | 0.091 | 0.00725 | -0.007 | 12.495
0.5 | 0.152 | 0.00725 | -0.007 | 20.948
1 | 0.213 | 0.00723 | -0.008 | 29.47
1.5 | 0.274 | 0.00733 | -0.009 | 37.428
2 | 0.336 | 0.00745 | -0.01 | 45.064
2.5 | 0.397 | 0.00756 | -0.01 | 52.506
3 | 0.458 | 0.00767 | -0.011 | 59.687
3.5 | 0.518 | 0.00778 | -0.012 | 66.635
4 | 0.578 | 0.00786 | -0.013 | 73.63
4.5 | 0.638 | 0.00802 | -0.013 | 79.535
5 | 0.697 | 0.00809 | -0.014 | 86.1
5.5 | 0.754 | 0.00834 | -0.015 | 90.417
6 | 0.811 | 0.0087 | -0.015 | 93.234
6.5 | 0.866 | 0.00902 | -0.016 | 96.01
7 | 0.92 | 0.01026 | -0.017 | 89.72
7.5 | 0.972 | 0.01062 | -0.018 | 91.552
8 | 1.022 | 0.01004 | -0.018 | 101.761
8.5 | 1.057 | 0.01054 | -0.019 | 100.278
9 | 1.085 | 0.011 | -0.02 | 98.61
9.5 | 1.102 | 0.01152 | -0.021 | 95.669
10 | 1.108 | 0.01312 | -0.021 | 84.428
10.5 | 1.083 | 0.01582 | -0.022 | 68.469
11 | 1.046 | 0.01877 | -0.022 | 55.754
11.5 | 0.955 | 0.03099 | -0.021 | 30.814
12 | 0.864 | 0.04947 | -0.019 | 17.473
12.5 | 0.79 | 0.0642 | -0.018 | 12.303
13 | 0.717 | 0.07674 | -0.018 | 9.338
13.5 | 0.643 | 0.085 | -0.018 | 7.571
14 | 0.566 | 0.09162 | -0.018 | 6.179
14.5 | 0.483 | 0.10003 | -0.018 | 4.829
15 | 0.394 | 0.10939 | -0.017 | 3.601

## 94. Re 7M Mach 0.25 (2)
BIGFOIL.COM POLAR EXPORT
nlr1t
NLR-1T |  |  |  | Cl Max: | 1.5491 | at alpha= | 13.5 | deg
XFOIL ncrit=9 |  |  |  | L/D Max: | 118.556 | at alpha= | 8 | deg
Re: | 7000000 |  |  | Cd Min: | 0.15432 | at alpha= | 18.5 | deg
Mach: | 0.25 |  |  | Cl=0 at alpha= | -0.92692 | deg
|  |  |  | @ Cl=0.1, Cd= | 0.0062307
|  |  |  | @ Cl=0.4, Cd= | 0.0049328
|  |  |  | @ Cl=0.6, Cd= | 0.0057048
alpha (deg) | Cl | Cd | Cm | Cl/Cd
-13 | -0.6142 | 0.14588 | 0.0139 | -4.2103
-12.5 | -0.6046 | 0.13887 | 0.0111 | -4.3537
-12 | -0.5948 | 0.13167 | 0.0081 | -4.5174
-11 | -0.5861 | 0.11476 | 0.0012 | -5.1072
-10.5 | -0.5922 | 0.10391 | -0.0035 | -5.6992
-10 | -0.62 | 0.08837 | -0.0117 | -7.016
-9.5 | -0.6422 | 0.07404 | -0.0234 | -8.6737
-9 | -0.6806 | 0.05836 | -0.0357 | -11.6621
-8.5 | -0.6845 | 0.04778 | -0.0369 | -14.3261
-8 | -0.7659 | 0.01776 | -0.0264 | -43.125
-7.5 | -0.7297 | 0.01325 | -0.0226 | -55.0717
-7 | -0.6818 | 0.01085 | -0.0202 | -62.8387
-6.5 | -0.6294 | 0.00937 | -0.0184 | -67.1718
-6 | -0.5737 | 0.00855 | -0.0173 | -67.0994
-5.5 | -0.516 | 0.00807 | -0.0166 | -63.9405
-5 | -0.4577 | 0.00771 | -0.0162 | -59.3645
-4.5 | -0.404 | 0.00679 | -0.0148 | -59.4993
-4 | -0.3463 | 0.00641 | -0.0144 | -54.025
-3.5 | -0.2885 | 0.00609 | -0.014 | -47.3727
-3 | -0.2308 | 0.00578 | -0.0137 | -39.9308
-2.5 | -0.1732 | 0.0056 | -0.0134 | -30.9286
-2 | -0.1191 | 0.00596 | -0.0126 | -19.9832
-1.5 | -0.0637 | 0.00613 | -0.0122 | -10.3915
-1 | -0.0082 | 0.00634 | -0.0118 | -1.2934
-0.5 | 0.0479 | 0.00648 | -0.0115 | 7.392
0.5 | 0.1545 | 0.00597 | -0.01 | 25.8794
1 | 0.2051 | 0.00543 | -0.0089 | 37.7716
1.5 | 0.2502 | 0.00471 | -0.0063 | 53.121
2 | 0.301 | 0.00465 | -0.0045 | 64.7312
2.5 | 0.3575 | 0.00483 | -0.0041 | 74.0166
3 | 0.4154 | 0.00497 | -0.0041 | 83.5815
3.5 | 0.4705 | 0.00518 | -0.0033 | 90.8301
4 | 0.5265 | 0.00535 | -0.0028 | 98.4112
4.5 | 0.5841 | 0.00557 | -0.0027 | 104.8654
5.5 | 0.6973 | 0.00653 | -0.0023 | 106.7841
6 | 0.7572 | 0.00685 | -0.0026 | 110.5401
6.5 | 0.8182 | 0.00724 | -0.0032 | 113.011
7 | 0.8793 | 0.00757 | -0.0038 | 116.1559
7.5 | 0.9379 | 0.00795 | -0.0037 | 117.9748
8 | 0.9935 | 0.00838 | -0.0029 | 118.5561
8.5 | 1.0541 | 0.0089 | -0.0033 | 118.4382
9 | 1.11 | 0.00996 | -0.0028 | 111.4458
9.5 | 1.1676 | 0.01064 | -0.0024 | 109.7368
10 | 1.2243 | 0.01143 | -0.0018 | 107.1129
10.5 | 1.2806 | 0.01221 | -0.0011 | 104.8812
11 | 1.3355 | 0.01314 | -0.0001 | 101.6362
11.5 | 1.3884 | 0.01423 | 0.0012 | 97.5685
12 | 1.4388 | 0.0155 | 0.003 | 92.8258
12.5 | 1.4864 | 0.01698 | 0.0051 | 87.5383
13 | 1.5288 | 0.01881 | 0.0078 | 81.2759
13.5 | 1.5491 | 0.02094 | 0.0142 | 73.978
14 | 1.5356 | 0.02333 | 0.0258 | 65.8208
14.5 | 1.5184 | 0.02785 | 0.0336 | 54.5206
15 | 1.5092 | 0.03247 | 0.0385 | 46.4798
15.5 | 1.4849 | 0.03927 | 0.041 | 37.8126
16 | 1.4457 | 0.0504 | 0.037 | 28.6845
16.5 | 1.3598 | 0.07543 | 0.0194 | 18.0273
17 | 1.2812 | 0.0958 | 0.009 | 13.3737
17.5 | 1.2081 | 0.11509 | -0.0013 | 10.497
18 | 1.1412 | 0.13477 | -0.0124 | 8.4678
18.5 | 1.0848 | 0.15432 | -0.0235 | 7.0295

## 95. Re 7M Mach 0.50 (1)
BIGFOIL.COM POLAR EXPORT
nlr1t
NLR-1T |  |  |  | Cl Max: | 1.146 | at alpha= | 20 | deg
JavaFoil+Calcfoil stall+Eppler ext transition |  |  |  | L/D Max: | 93.629 | at alpha= | 6.5 | deg
Re: | 7000000 |  |  | Cd Min: | 0.00733 | at alpha= | 0 | deg
Mach: | 0.5 |  |  | Cl=0 at alpha= | -0.74265 | deg
|  |  |  | @ Cl=0.1, Cd= | 0.0073504
|  |  |  | @ Cl=0.4, Cd= | 0.0075715
|  |  |  | @ Cl=0.6, Cd= | 0.0080093
alpha (deg) | Cl | Cd | Cm | Cl/Cd
-20 | -1.034 | 0.1542 | 0.013 | -6.707
-19.5 | -1.013 | 0.15098 | 0.013 | -6.709
-19 | -0.986 | 0.14585 | 0.012 | -6.76
-18.5 | -0.959 | 0.13876 | 0.012 | -6.914
-18 | -0.932 | 0.13396 | 0.011 | -6.96
-17.5 | -0.903 | 0.13267 | 0.011 | -6.809
-17 | -0.877 | 0.12571 | 0.01 | -6.979
-16.5 | -0.851 | 0.12231 | 0.01 | -6.958
-16 | -0.825 | 0.12097 | 0.009 | -6.82
-15.5 | -0.8 | 0.11922 | 0.009 | -6.711
-15 | -0.774 | 0.11053 | 0.009 | -6.999
-14.5 | -0.747 | 0.1078 | 0.008 | -6.926
-14 | -0.718 | 0.10263 | 0.007 | -7
-13.5 | -0.692 | 0.10023 | 0.007 | -6.901
-13 | -0.666 | 0.09271 | 0.007 | -7.178
-12.5 | -0.639 | 0.08831 | 0.006 | -7.237
-12 | -0.613 | 0.08497 | 0.006 | -7.21
-11.5 | -0.586 | 0.08441 | 0.005 | -6.941
-11 | -0.559 | 0.07896 | 0.005 | -7.078
-10.5 | -0.533 | 0.07014 | 0.005 | -7.595
-10 | -0.506 | 0.06611 | 0.004 | -7.654
-9.5 | -0.48 | 0.06036 | 0.004 | -7.955
-9 | -0.454 | 0.05533 | 0.004 | -8.208
-8.5 | -0.429 | 0.04996 | 0.004 | -8.596
-8 | -0.49 | 0.01029 | 0.005 | -47.6
-7.5 | -0.369 | 0.05605 | 0.002 | -6.589
-7 | -0.342 | 0.04927 | 0.002 | -6.95
-6.5 | -0.316 | 0.04495 | 0.002 | -7.027
-6 | -0.356 | 0.00985 | 0.002 | -36.156
-5.5 | -0.323 | 0.00969 | 0.002 | -33.302
-5 | -0.289 | 0.00935 | 0.001 | -30.912
-4.5 | -0.38 | 0.00905 | 0 | -41.967
-4 | -0.384 | 0.00877 | -0.001 | -43.771
-3.5 | -0.346 | 0.00844 | -0.002 | -40.966
-3 | -0.293 | 0.00823 | -0.002 | -35.579
-2.5 | -0.233 | 0.00796 | -0.003 | -29.27
-2 | -0.169 | 0.0077 | -0.004 | -21.949
-1.5 | -0.103 | 0.00834 | -0.005 | -12.324
-1 | -0.035 | 0.00847 | -0.006 | -4.187
-0.5 | 0.033 | 0.00872 | -0.007 | 3.728
0 | 0.101 | 0.00733 | -0.007 | 13.818
0.5 | 0.17 | 0.00734 | -0.008 | 23.139
1 | 0.238 | 0.00734 | -0.009 | 32.476
1.5 | 0.307 | 0.00747 | -0.01 | 41.078
2 | 0.375 | 0.00752 | -0.011 | 49.869
2.5 | 0.443 | 0.00766 | -0.011 | 57.82
3 | 0.511 | 0.00805 | -0.012 | 63.484
3.5 | 0.578 | 0.00796 | -0.013 | 72.618
4 | 0.645 | 0.00811 | -0.014 | 79.491
4.5 | 0.71 | 0.00902 | -0.015 | 78.677
5 | 0.773 | 0.00863 | -0.016 | 89.62
5.5 | 0.834 | 0.00903 | -0.016 | 92.403
6 | 0.892 | 0.00953 | -0.017 | 93.556
6.5 | 0.945 | 0.0101 | -0.018 | 93.629
7 | 0.992 | 0.01066 | -0.019 | 93.055
7.5 | 1.03 | 0.01141 | -0.02 | 90.318
8 | 1.052 | 0.01224 | -0.021 | 85.901
8.5 | 0.895 | 0.02086 | -0.02 | 42.885
9 | 0.537 | 0.06885 | -0.011 | 7.8
9.5 | 0.565 | 0.06553 | -0.012 | 8.617
10 | 0.592 | 0.07172 | -0.012 | 8.248
10.5 | 0.62 | 0.0774 | -0.013 | 8.01
11 | 0.648 | 0.08396 | -0.014 | 7.715
11.5 | 0.674 | 0.08272 | -0.014 | 8.143
12 | 0.701 | 0.0891 | -0.014 | 7.866
12.5 | 0.731 | 0.09416 | -0.015 | 7.76
13 | 0.762 | 0.09796 | -0.017 | 7.783
13.5 | 0.794 | 0.10082 | -0.019 | 7.876
14 | 0.819 | 0.11267 | -0.019 | 7.266
14.5 | 0.842 | 0.11001 | -0.018 | 7.656
15 | 0.875 | 0.11163 | -0.02 | 7.84
15.5 | 0.905 | 0.11457 | -0.021 | 7.898
16 | 0.931 | 0.12271 | -0.021 | 7.587
16.5 | 0.951 | 0.12588 | -0.021 | 7.558
17 | 0.983 | 0.12747 | -0.022 | 7.709
17.5 | 1.013 | 0.12675 | -0.023 | 7.992
18 | 1.041 | 0.13418 | -0.024 | 7.759
18.5 | 1.067 | 0.14327 | -0.024 | 7.45
19 | 1.088 | 0.14049 | -0.024 | 7.745
19.5 | 1.117 | 0.14406 | -0.025 | 7.756
20 | 1.146 | 0.14831 | -0.026 | 7.725

## 96. Re 7M Mach 0.50 (2)
BIGFOIL.COM POLAR EXPORT
nlr1t
NLR-1T |  |  |  | Cl Max: | 1.1588 | at alpha= | 8 | deg
XFOIL ncrit=9 |  |  |  | L/D Max: | 118.836 | at alpha= | 7.5 | deg
Re: | 7000000 |  |  | Cd Min: | 0.01028 | at alpha= | 8 | deg
Mach: | 0.5 |  |  | Cl=0 at alpha= | -99 | deg
|  |  |  | @ Cl=0.1, Cd= | 0.00681
|  |  |  | @ Cl=0.4, Cd= | 0.0050124
|  |  |  | @ Cl=0.6, Cd= | 0.0057391
alpha (deg) | Cl | Cd | Cm | Cl/Cd
0 | 0.1175 | 0.00681 | -0.0125 | 17.254
0.5 | 0.1757 | 0.00633 | -0.0111 | 27.7567
1 | 0.231 | 0.00562 | -0.0092 | 41.1032
1.5 | 0.2812 | 0.0049 | -0.0059 | 57.3878
2 | 0.3379 | 0.00486 | -0.0034 | 69.5267
2.5 | 0.4031 | 0.00502 | -0.0028 | 80.2988
3 | 0.4681 | 0.00524 | -0.0021 | 89.3321
3.5 | 0.5332 | 0.00546 | -0.0011 | 97.6557
4 | 0.5981 | 0.00572 | -0.0001 | 104.5629
4.5 | 0.6607 | 0.00635 | 0.0014 | 104.0472
5 | 0.7277 | 0.00681 | 0.0024 | 106.8576
5.5 | 0.7985 | 0.00718 | 0.0031 | 111.2117
6 | 0.8723 | 0.00768 | 0.0035 | 113.5807
6.5 | 0.9475 | 0.00811 | 0.0042 | 116.8311
7 | 1.0206 | 0.00864 | 0.0058 | 118.125
7.5 | 1.0921 | 0.00919 | 0.0085 | 118.8357
8 | 1.1588 | 0.01028 | 0.0123 | 112.7237

## 97. Re 8M Mach 0.00 (1)
BIGFOIL.COM POLAR EXPORT
nlr1t
NLR-1T |  |  |  | Cl Max: | 1.145 | at alpha= | 11 | deg
JavaFoil+Calcfoil stall+Eppler ext transition |  |  |  | L/D Max: | 104.896 | at alpha= | 8.5 | deg
Re: | 8000000 |  |  | Cd Min: | 0.00716 | at alpha= | 0.5 | deg
Mach: | 0 |  |  | Cl=0 at alpha= | -0.73729 | deg
|  |  |  | @ Cl=0.1, Cd= | 0.0072715
|  |  |  | @ Cl=0.4, Cd= | 0.0074117
|  |  |  | @ Cl=0.6, Cd= | 0.0077748
alpha (deg) | Cl | Cd | Cm | Cl/Cd
-15.5 | -0.476 | 0.10196 | 0.008 | -4.665
-15 | -0.492 | 0.09825 | 0.008 | -5.005
-14.5 | -0.508 | 0.09304 | 0.007 | -5.459
-14 | -0.522 | 0.08989 | 0.007 | -5.809
-13.5 | -0.539 | 0.08144 | 0.007 | -6.62
-13 | -0.551 | 0.07973 | 0.006 | -6.906
-12.5 | -0.565 | 0.07259 | 0.006 | -7.789
-12 | -0.578 | 0.06689 | 0.006 | -8.636
-11.5 | -0.582 | 0.06645 | 0.006 | -8.763
-11 | -0.637 | 0.03302 | 0.007 | -19.282
-10.5 | -0.72 | 0.01095 | 0.008 | -65.714
-10 | -0.719 | 0.01052 | 0.007 | -68.393
-9.5 | -0.715 | 0.01032 | 0.007 | -69.284
-9 | -0.706 | 0.00988 | 0.006 | -71.444
-8.5 | -0.692 | 0.00959 | 0.005 | -72.168
-8 | -0.674 | 0.00917 | 0.005 | -73.507
-7.5 | -0.651 | 0.00887 | 0.004 | -73.411
-7 | -0.623 | 0.00892 | 0.003 | -69.785
-6.5 | -0.59 | 0.00908 | 0.003 | -64.986
-6 | -0.553 | 0.00894 | 0.002 | -61.852
-5.5 | -0.512 | 0.00869 | 0.001 | -58.949
-5 | -0.467 | 0.00845 | 0.001 | -55.279
-4.5 | -0.42 | 0.008 | 0 | -52.436
-4 | -0.369 | 0.00777 | -0.001 | -47.465
-3.5 | -0.316 | 0.0076 | -0.001 | -41.552
-3 | -0.261 | 0.00767 | -0.002 | -34.049
-2.5 | -0.205 | 0.00748 | -0.003 | -27.405
-2 | -0.148 | 0.00797 | -0.004 | -18.524
-1.5 | -0.089 | 0.00812 | -0.004 | -11.014
-1 | -0.031 | 0.00825 | -0.005 | -3.73
-0.5 | 0.028 | 0.0074 | -0.006 | 3.81
0 | 0.088 | 0.0073 | -0.006 | 12.014
0.5 | 0.147 | 0.00716 | -0.007 | 20.528
1 | 0.206 | 0.00719 | -0.008 | 28.693
1.5 | 0.266 | 0.00725 | -0.009 | 36.674
2 | 0.325 | 0.00728 | -0.009 | 44.668
2.5 | 0.384 | 0.00739 | -0.01 | 52.004
3 | 0.443 | 0.00747 | -0.011 | 59.311
3.5 | 0.502 | 0.00776 | -0.011 | 64.656
4 | 0.56 | 0.00763 | -0.012 | 73.428
4.5 | 0.618 | 0.00784 | -0.013 | 78.82
5 | 0.675 | 0.0085 | -0.014 | 79.466
5.5 | 0.732 | 0.00808 | -0.014 | 90.588
6 | 0.787 | 0.00828 | -0.015 | 95.059
6.5 | 0.842 | 0.00858 | -0.016 | 98.136
7 | 0.895 | 0.00889 | -0.016 | 100.752
7.5 | 0.947 | 0.00921 | -0.017 | 102.915
8 | 0.998 | 0.00956 | -0.018 | 104.35
8.5 | 1.038 | 0.0099 | -0.019 | 104.896
9 | 1.073 | 0.01032 | -0.019 | 103.949
9.5 | 1.101 | 0.01068 | -0.02 | 103.108
10 | 1.123 | 0.01115 | -0.021 | 100.707
10.5 | 1.138 | 0.01254 | -0.021 | 90.729
11 | 1.145 | 0.01354 | -0.022 | 84.524
11.5 | 1.127 | 0.01577 | -0.022 | 71.461
12 | 1.108 | 0.01752 | -0.023 | 63.268
12.5 | 1.083 | 0.01967 | -0.023 | 55.066
13 | 1.051 | 0.02279 | -0.024 | 46.113
13.5 | 0.959 | 0.04224 | -0.022 | 22.71
14 | 0.898 | 0.06044 | -0.021 | 14.865
14.5 | 0.854 | 0.07301 | -0.02 | 11.692
15 | 0.814 | 0.083 | -0.02 | 9.801
15.5 | 0.775 | 0.09248 | -0.02 | 8.376
16 | 0.738 | 0.09912 | -0.02 | 7.449

## 98. Re 8M Mach 0.00 (2)
BIGFOIL.COM POLAR EXPORT
nlr1t
NLR-1T |  |  |  | Cl Max: | 1.7121 | at alpha= | 18.5 | deg
XFOIL ncrit=9 |  |  |  | L/D Max: | 123.161 | at alpha= | 8.5 | deg
Re: | 8000000 |  |  | Cd Min: | 0.05908 | at alpha= | 20 | deg
Mach: | 0 |  |  | Cl=0 at alpha= | -0.91268 | deg
|  |  |  | @ Cl=0.1, Cd= | 0.0062256
|  |  |  | @ Cl=0.4, Cd= | 0.0047727
|  |  |  | @ Cl=0.6, Cd= | 0.0055902
alpha (deg) | Cl | Cd | Cm | Cl/Cd
-18.5 | -1.483 | 0.04533 | -0.0502 | -32.7156
-18 | -1.5039 | 0.03761 | -0.0527 | -39.9867
-17.5 | -1.5154 | 0.03286 | -0.0502 | -46.1169
-17 | -1.511 | 0.03014 | -0.0459 | -50.1327
-16.5 | -1.4962 | 0.02839 | -0.0413 | -52.7017
-16 | -1.4735 | 0.02684 | -0.0374 | -54.8994
-15.5 | -1.4414 | 0.02544 | -0.0349 | -56.6588
-15 | -1.406 | 0.02432 | -0.0325 | -57.8125
-14.5 | -1.3679 | 0.02334 | -0.0304 | -58.6075
-14 | -1.3271 | 0.02233 | -0.0287 | -59.4313
-13.5 | -1.285 | 0.02132 | -0.0271 | -60.272
-13 | -1.2413 | 0.02033 | -0.0258 | -61.0576
-12 | -1.1502 | 0.01853 | -0.0234 | -62.0723
-11.5 | -1.1244 | 0.01448 | -0.0194 | -77.6519
-11 | -1.0811 | 0.01284 | -0.0176 | -84.1978
-10.5 | -1.0332 | 0.01177 | -0.0165 | -87.7825
-10 | -0.9834 | 0.01093 | -0.0156 | -89.9726
-9.5 | -0.9325 | 0.01022 | -0.0149 | -91.2427
-9 | -0.8805 | 0.00962 | -0.0143 | -91.5281
-8.5 | -0.8277 | 0.0091 | -0.0139 | -90.956
-8 | -0.7742 | 0.00865 | -0.0135 | -89.5029
-7.5 | -0.7202 | 0.00826 | -0.0133 | -87.1913
-7 | -0.6655 | 0.00796 | -0.0131 | -83.6055
-6.5 | -0.6102 | 0.00775 | -0.0131 | -78.7355
-6 | -0.5544 | 0.00756 | -0.0132 | -73.3333
-5.5 | -0.4983 | 0.00738 | -0.0133 | -67.5203
-5 | -0.4462 | 0.00665 | -0.0126 | -67.0977
-4.5 | -0.3915 | 0.00626 | -0.0123 | -62.5399
-4 | -0.3362 | 0.00598 | -0.0122 | -56.2207
-3.5 | -0.2806 | 0.00574 | -0.0121 | -48.885
-3 | -0.225 | 0.00555 | -0.0121 | -40.5405
-2.5 | -0.1721 | 0.00579 | -0.0116 | -29.7237
-2 | -0.1178 | 0.00595 | -0.0114 | -19.7983
-1.5 | -0.0639 | 0.0061 | -0.0112 | -10.4754
-0.5 | 0.0449 | 0.00636 | -0.0108 | 7.0597
0 | 0.0981 | 0.00624 | -0.0104 | 15.7212
1 | 0.2 | 0.00547 | -0.009 | 36.5631
1.5 | 0.2469 | 0.00485 | -0.0074 | 50.9072
2 | 0.2925 | 0.00449 | -0.005 | 65.1448
2.5 | 0.3474 | 0.00464 | -0.0049 | 74.8707
3 | 0.4029 | 0.00478 | -0.0049 | 84.2887
3.5 | 0.4579 | 0.00495 | -0.0048 | 92.5051
4 | 0.5111 | 0.0051 | -0.0042 | 100.2157
4.5 | 0.5647 | 0.00533 | -0.0038 | 105.9475
5 | 0.6176 | 0.00572 | -0.0035 | 107.972
5.5 | 0.6714 | 0.00618 | -0.0034 | 108.6408
6 | 0.726 | 0.00649 | -0.0034 | 111.8644
6.5 | 0.7809 | 0.00678 | -0.0035 | 115.177
7 | 0.837 | 0.00711 | -0.004 | 117.7215
7.5 | 0.8929 | 0.00739 | -0.0044 | 120.8254
8 | 0.947 | 0.00779 | -0.0045 | 121.5661
8.5 | 1.0013 | 0.00813 | -0.0046 | 123.1611
9 | 1.0564 | 0.00878 | -0.0052 | 120.3189
9.5 | 1.1094 | 0.00961 | -0.0054 | 115.4422
10 | 1.1632 | 0.01019 | -0.0057 | 114.1511
10.5 | 1.2162 | 0.01081 | -0.0059 | 112.5069
11 | 1.2689 | 0.01138 | -0.0061 | 111.5026
11.5 | 1.3207 | 0.01202 | -0.0061 | 109.8752
12 | 1.3712 | 0.01275 | -0.006 | 107.5451
12.5 | 1.4206 | 0.01354 | -0.0058 | 104.9188
13 | 1.4686 | 0.01443 | -0.0054 | 101.7741
13.5 | 1.5146 | 0.0154 | -0.0047 | 98.3506
14 | 1.5586 | 0.01649 | -0.0038 | 94.5179
14.5 | 1.5997 | 0.01775 | -0.0026 | 90.1239
15 | 1.6188 | 0.01894 | 0.0033 | 85.4699
15.5 | 1.6326 | 0.02052 | 0.0095 | 79.5614
16 | 1.6532 | 0.02191 | 0.0139 | 75.4541
16.5 | 1.6722 | 0.02358 | 0.0179 | 70.916
17 | 1.6879 | 0.02561 | 0.0216 | 65.9078
17.5 | 1.7023 | 0.02786 | 0.0248 | 61.1019
18 | 1.7107 | 0.03074 | 0.0279 | 55.6506
18.5 | 1.7121 | 0.03448 | 0.0304 | 49.6549
19 | 1.705 | 0.03953 | 0.0319 | 43.1318
19.5 | 1.6908 | 0.04646 | 0.031 | 36.3926
20 | 1.6506 | 0.05908 | 0.025 | 27.9384

## 99. Re 8M Mach 0.10 (1)
BIGFOIL.COM POLAR EXPORT
nlr1t
NLR-1T |  |  |  | Cl Max: | 1.138 | at alpha= | 11 | deg
JavaFoil+Calcfoil stall+Eppler ext transition |  |  |  | L/D Max: | 104.686 | at alpha= | 8 | deg
Re: | 8000000 |  |  | Cd Min: | 0.00717 | at alpha= | 1 | deg
Mach: | 0.1 |  |  | Cl=0 at alpha= | -0.73729 | deg
|  |  |  | @ Cl=0.1, Cd= | 0.007312
|  |  |  | @ Cl=0.4, Cd= | 0.0074419
|  |  |  | @ Cl=0.6, Cd= | 0.0077357
alpha (deg) | Cl | Cd | Cm | Cl/Cd
-15 | -0.447 | 0.0993 | 0.008 | -4.501
-14.5 | -0.466 | 0.09435 | 0.007 | -4.934
-14 | -0.483 | 0.09049 | 0.007 | -5.337
-13.5 | -0.5 | 0.08582 | 0.007 | -5.832
-13 | -0.519 | 0.07819 | 0.007 | -6.64
-12.5 | -0.535 | 0.07395 | 0.006 | -7.23
-12 | -0.55 | 0.06808 | 0.006 | -8.078
-11.5 | -0.559 | 0.06728 | 0.006 | -8.301
-11 | -0.579 | 0.05461 | 0.006 | -10.602
-10.5 | -0.699 | 0.01114 | 0.008 | -62.73
-10 | -0.702 | 0.01062 | 0.007 | -66.137
-9.5 | -0.701 | 0.0105 | 0.007 | -66.734
-9 | -0.695 | 0.00995 | 0.006 | -69.877
-8.5 | -0.685 | 0.00947 | 0.005 | -72.275
-8 | -0.668 | 0.00925 | 0.005 | -72.297
-7.5 | -0.647 | 0.00892 | 0.004 | -72.549
-7 | -0.621 | 0.00892 | 0.003 | -69.62
-6.5 | -0.589 | 0.00911 | 0.003 | -64.645
-6 | -0.553 | 0.009 | 0.002 | -61.478
-5.5 | -0.513 | 0.00875 | 0.001 | -58.623
-5 | -0.468 | 0.00844 | 0.001 | -55.494
-4.5 | -0.421 | 0.00824 | 0 | -51.085
-4 | -0.37 | 0.00781 | -0.001 | -47.43
-3.5 | -0.317 | 0.00762 | -0.001 | -41.621
-3 | -0.262 | 0.00763 | -0.002 | -34.392
-2.5 | -0.206 | 0.00746 | -0.003 | -27.59
-2 | -0.148 | 0.00798 | -0.004 | -18.59
-1.5 | -0.09 | 0.00818 | -0.004 | -10.994
-1 | -0.031 | 0.00827 | -0.005 | -3.741
-0.5 | 0.028 | 0.00747 | -0.006 | 3.794
0 | 0.088 | 0.00734 | -0.006 | 12.006
0.5 | 0.148 | 0.0072 | -0.007 | 20.52
1 | 0.207 | 0.00717 | -0.008 | 28.945
1.5 | 0.267 | 0.00722 | -0.009 | 36.975
2 | 0.327 | 0.00732 | -0.009 | 44.63
2.5 | 0.386 | 0.00743 | -0.01 | 51.965
3 | 0.445 | 0.00748 | -0.011 | 59.551
3.5 | 0.504 | 0.00781 | -0.011 | 64.594
4 | 0.563 | 0.00764 | -0.012 | 73.666
4.5 | 0.621 | 0.00779 | -0.013 | 79.782
5 | 0.679 | 0.00849 | -0.014 | 79.909
5.5 | 0.735 | 0.00807 | -0.014 | 91.068
6 | 0.791 | 0.00836 | -0.015 | 94.575
6.5 | 0.846 | 0.00866 | -0.016 | 97.634
7 | 0.899 | 0.00897 | -0.017 | 100.208
7.5 | 0.951 | 0.0093 | -0.017 | 102.311
8 | 1.002 | 0.00957 | -0.018 | 104.686
8.5 | 1.041 | 0.01 | -0.019 | 104.105
9 | 1.075 | 0.01034 | -0.019 | 103.957
9.5 | 1.103 | 0.0108 | -0.02 | 102.079
10 | 1.122 | 0.01127 | -0.021 | 99.56
10.5 | 1.134 | 0.0127 | -0.022 | 89.356
11 | 1.138 | 0.01377 | -0.022 | 82.674
11.5 | 1.113 | 0.01625 | -0.022 | 68.511
12 | 1.091 | 0.01817 | -0.023 | 60.038
12.5 | 1.059 | 0.02091 | -0.023 | 50.655
13 | 0.989 | 0.03155 | -0.023 | 31.352
13.5 | 0.888 | 0.0646 | -0.02 | 13.751
14 | 0.857 | 0.0674 | -0.02 | 12.719
14.5 | 0.812 | 0.07812 | -0.02 | 10.401
15 | 0.77 | 0.08687 | -0.02 | 8.869
15.5 | 0.728 | 0.09583 | -0.019 | 7.601
16 | 0.685 | 0.108 | -0.019 | 6.341

## 100. Re 8M Mach 0.10 (2)
BIGFOIL.COM POLAR EXPORT
nlr1t
NLR-1T |  |  |  | Cl Max: | 1.6922 | at alpha= | 18 | deg
XFOIL ncrit=9 |  |  |  | L/D Max: | 123.24 | at alpha= | 8.5 | deg
Re: | 8000000 |  |  | Cd Min: | 0.1482 | at alpha= | 20 | deg
Mach: | 0.1 |  |  | Cl=0 at alpha= | -0.91241 | deg
|  |  |  | @ Cl=0.1, Cd= | 0.0062609
|  |  |  | @ Cl=0.4, Cd= | 0.0047772
|  |  |  | @ Cl=0.6, Cd= | 0.0056001
alpha (deg) | Cl | Cd | Cm | Cl/Cd
-16.5 | -1.386 | 0.03856 | -0.0538 | -35.944
-16 | -1.3989 | 0.03392 | -0.0502 | -41.2412
-15.5 | -1.4036 | 0.03065 | -0.044 | -45.7945
-15 | -1.3822 | 0.02862 | -0.0401 | -48.2949
-14.5 | -1.3523 | 0.02714 | -0.0367 | -49.8268
-14 | -1.3176 | 0.02555 | -0.0342 | -51.5695
-13 | -1.2383 | 0.02277 | -0.03 | -54.383
-12.5 | -1.1939 | 0.02174 | -0.0285 | -54.9172
-12 | -1.1502 | 0.02044 | -0.0268 | -56.272
-11.5 | -1.1048 | 0.01926 | -0.0253 | -57.3624
-11 | -1.0832 | 0.0143 | -0.0206 | -75.7483
-10.5 | -1.0382 | 0.01267 | -0.0188 | -81.9416
-10 | -0.9889 | 0.01161 | -0.0176 | -85.1766
-9.5 | -0.9381 | 0.01075 | -0.0165 | -87.2651
-9 | -0.886 | 0.01003 | -0.0157 | -88.335
-8.5 | -0.8329 | 0.00942 | -0.0151 | -88.4183
-8 | -0.7792 | 0.00888 | -0.0145 | -87.7477
-7.5 | -0.725 | 0.00841 | -0.0141 | -86.2069
-7 | -0.6701 | 0.00805 | -0.0138 | -83.2422
-6.5 | -0.6143 | 0.0078 | -0.0137 | -78.7564
-6 | -0.5581 | 0.00759 | -0.0136 | -73.531
-5.5 | -0.5015 | 0.00741 | -0.0137 | -67.6788
-5 | -0.4486 | 0.00673 | -0.013 | -66.6568
-4.5 | -0.3937 | 0.0063 | -0.0126 | -62.4921
-4 | -0.3381 | 0.006 | -0.0125 | -56.35
-3.5 | -0.2821 | 0.00576 | -0.0124 | -48.9757
-3 | -0.2261 | 0.00556 | -0.0123 | -40.6655
-2.5 | -0.173 | 0.0058 | -0.0117 | -29.8276
-2 | -0.1183 | 0.00596 | -0.0115 | -19.849
-1.5 | -0.0642 | 0.00611 | -0.0113 | -10.5074
-1 | -0.0096 | 0.00626 | -0.0111 | -1.5335
-0.5 | 0.0452 | 0.00637 | -0.0109 | 7.0958
0 | 0.0987 | 0.00627 | -0.0105 | 15.7416
0.5 | 0.1503 | 0.00591 | -0.0098 | 25.4315
1 | 0.2011 | 0.00547 | -0.009 | 36.7642
1.5 | 0.2482 | 0.00486 | -0.0074 | 51.07
2 | 0.294 | 0.0045 | -0.005 | 65.3333
2.5 | 0.3493 | 0.00465 | -0.0048 | 75.1183
3 | 0.4051 | 0.00479 | -0.0048 | 84.572
3.5 | 0.4604 | 0.00496 | -0.0047 | 92.8226
4 | 0.514 | 0.00511 | -0.0041 | 100.5871
4.5 | 0.568 | 0.00534 | -0.0037 | 106.367
5 | 0.6209 | 0.00577 | -0.0033 | 107.6083
5.5 | 0.6754 | 0.0062 | -0.0032 | 108.9355
6 | 0.7304 | 0.00651 | -0.0032 | 112.1966
6.5 | 0.7857 | 0.00682 | -0.0033 | 115.2053
7 | 0.8424 | 0.00714 | -0.0037 | 117.9832
7.5 | 0.8988 | 0.00744 | -0.0041 | 120.8065
8 | 0.9533 | 0.00784 | -0.0041 | 121.5944
8.5 | 1.0081 | 0.00818 | -0.0042 | 123.2396
9 | 1.062 | 0.00911 | -0.0044 | 116.5752
9.5 | 1.1172 | 0.00971 | -0.0047 | 115.0566
10 | 1.1714 | 0.01032 | -0.0049 | 113.5078
10.5 | 1.2251 | 0.01094 | -0.005 | 111.9835
11 | 1.2784 | 0.01155 | -0.0051 | 110.684
11.5 | 1.3305 | 0.01224 | -0.005 | 108.701
12 | 1.3814 | 0.01301 | -0.0047 | 106.1799
12.5 | 1.4312 | 0.01387 | -0.0043 | 103.1867
13 | 1.4792 | 0.01484 | -0.0036 | 99.6765
13.5 | 1.5249 | 0.01592 | -0.0026 | 95.7852
14 | 1.5679 | 0.01717 | -0.0013 | 91.3162
14.5 | 1.6027 | 0.01866 | 0.0014 | 85.8896
15 | 1.6112 | 0.02019 | 0.0092 | 79.8019
15.5 | 1.6303 | 0.02153 | 0.0145 | 75.7222
16 | 1.6521 | 0.02304 | 0.0185 | 71.7057
16.5 | 1.6685 | 0.02504 | 0.0226 | 66.6334
17 | 1.6807 | 0.02749 | 0.0263 | 61.1386
17.5 | 1.6907 | 0.03029 | 0.0296 | 55.8171
18 | 1.6922 | 0.03408 | 0.0324 | 49.6538
18.5 | 1.684 | 0.03928 | 0.034 | 42.8717
19 | 1.6615 | 0.04736 | 0.0327 | 35.0823
19.5 | 1.6174 | 0.0611 | 0.0255 | 26.4714
20 | 1.1835 | 0.1482 | -0.0233 | 7.9858

## 101. Re 8M Mach 0.25 (1)
BIGFOIL.COM POLAR EXPORT
nlr1t
NLR-1T |  |  |  | Cl Max: | 1.108 | at alpha= | 10 | deg
JavaFoil+Calcfoil stall+Eppler ext transition |  |  |  | L/D Max: | 102.835 | at alpha= | 8 | deg
Re: | 8000000 |  |  | Cd Min: | 0.00719 | at alpha= | 0.5 | deg
Mach: | 0.25 |  |  | Cl=0 at alpha= | -0.73771 | deg
|  |  |  | @ Cl=0.1, Cd= | 0.0073861
|  |  |  | @ Cl=0.4, Cd= | 0.10706
|  |  |  | @ Cl=0.6, Cd= | 0.10706
alpha (deg) | Cl | Cd | Cm | Cl/Cd
-13 | -0.189 | 0.08021 | 0.007 | -2.353
-12.5 | -0.249 | 0.07703 | 0.006 | -3.233
-12 | -0.301 | 0.07187 | 0.006 | -4.182
-11.5 | -0.347 | 0.06681 | 0.006 | -5.189
-11 | -0.39 | 0.05947 | 0.006 | -6.565
-10.5 | -0.427 | 0.05555 | 0.005 | -7.687
-10 | -0.551 | 0.01103 | 0.008 | -49.938
-9.5 | -0.58 | 0.011 | 0.007 | -52.71
-9 | -0.601 | 0.01027 | 0.006 | -58.499
-8.5 | -0.614 | 0.00969 | 0.006 | -63.322
-8 | -0.617 | 0.00932 | 0.005 | -66.225
-7.5 | -0.612 | 0.00918 | 0.004 | -66.696
-7 | -0.599 | 0.00904 | 0.004 | -66.316
-6.5 | -0.578 | 0.00939 | 0.003 | -61.504
-6 | -0.549 | 0.00908 | 0.002 | -60.472
-5.5 | -0.514 | 0.00882 | 0.001 | -58.28
-5 | -0.473 | 0.00853 | 0.001 | -55.463
-4.5 | -0.427 | 0.00832 | 0 | -51.374
-4 | -0.377 | 0.00789 | -0.001 | -47.842
-3.5 | -0.324 | 0.00769 | -0.001 | -42.16
-3 | -0.269 | 0.00771 | -0.002 | -34.841
-2.5 | -0.211 | 0.00751 | -0.003 | -28.123
-2 | -0.152 | 0.00807 | -0.004 | -18.863
-1.5 | -0.092 | 0.00821 | -0.004 | -11.248
-1 | -0.032 | 0.0083 | -0.005 | -3.83
-0.5 | 0.029 | 0.00757 | -0.006 | 3.847
0 | 0.091 | 0.00742 | -0.007 | 12.213
0.5 | 0.152 | 0.00719 | -0.007 | 21.124
1 | 0.213 | 0.00724 | -0.008 | 29.426
1.5 | 0.274 | 0.00723 | -0.009 | 37.937
2 | 0.336 | 0.00735 | -0.01 | 45.681
2.5 | 0.397 | 0.00743 | -0.01 | 53.373
3 | 0.458 | 0.00752 | -0.011 | 60.877
3.5 | 0.518 | 0.00782 | -0.012 | 66.241
4 | 0.578 | 0.00771 | -0.013 | 75.019
4.5 | 0.638 | 0.00792 | -0.013 | 80.498
5 | 0.697 | 0.00858 | -0.014 | 81.156
5.5 | 0.754 | 0.0082 | -0.015 | 91.985
6 | 0.811 | 0.00852 | -0.015 | 95.165
6.5 | 0.866 | 0.00884 | -0.016 | 97.961
7 | 0.92 | 0.01003 | -0.017 | 91.768
7.5 | 0.972 | 0.00953 | -0.018 | 101.959
8 | 1.022 | 0.00993 | -0.018 | 102.835
8.5 | 1.057 | 0.01031 | -0.019 | 102.557
9 | 1.085 | 0.01074 | -0.02 | 100.956
9.5 | 1.102 | 0.01125 | -0.021 | 97.964
10 | 1.108 | 0.01285 | -0.021 | 86.239
10.5 | 1.085 | 0.01539 | -0.022 | 70.525
11 | 1.049 | 0.01815 | -0.022 | 57.781
11.5 | 0.993 | 0.02279 | -0.022 | 43.58
12 | 0.882 | 0.0419 | -0.02 | 21.039
12.5 | 0.789 | 0.06422 | -0.018 | 12.292
13 | 0.72 | 0.07324 | -0.018 | 9.833
13.5 | 0.646 | 0.08172 | -0.018 | 7.906
14 | 0.567 | 0.09049 | -0.018 | 6.263
14.5 | 0.484 | 0.0974 | -0.018 | 4.965
15 | 0.395 | 0.10706 | -0.018 | 3.686

## 102. Re 8M Mach 0.25 (2)
BIGFOIL.COM POLAR EXPORT
nlr1t
NLR-1T |  |  |  | Cl Max: | 1.5504 | at alpha= | 13.5 | deg
XFOIL ncrit=9 |  |  |  | L/D Max: | 122.099 | at alpha= | 8 | deg
Re: | 8000000 |  |  | Cd Min: | 0.15223 | at alpha= | -13.5 | deg
Mach: | 0.25 |  |  | Cl=0 at alpha= | -0.91741 | deg
|  |  |  | @ Cl=0.1, Cd= | 0.0063533
|  |  |  | @ Cl=0.4, Cd= | 0.0047919
|  |  |  | @ Cl=0.6, Cd= | 0.0056091
alpha (deg) | Cl | Cd | Cm | Cl/Cd
-13.5 | -0.6277 | 0.15223 | 0.0168 | -4.1234
-13 | -0.6171 | 0.14535 | 0.014 | -4.2456
-12.5 | -0.6073 | 0.13824 | 0.0111 | -4.3931
-12 | -0.5978 | 0.13098 | 0.008 | -4.5641
-11.5 | -0.5914 | 0.12304 | 0.0048 | -4.8066
-11 | -0.5897 | 0.11398 | 0.001 | -5.1737
-10.5 | -0.6001 | 0.10209 | -0.0043 | -5.8781
-10 | -0.6395 | 0.08401 | -0.0145 | -7.6122
-9.5 | -0.6701 | 0.06765 | -0.0321 | -9.9054
-8.5 | -0.8324 | 0.01653 | -0.0262 | -50.3569
-8 | -0.7893 | 0.01347 | -0.0232 | -58.5969
-7.5 | -0.7408 | 0.01125 | -0.0208 | -65.8489
-7 | -0.6889 | 0.0097 | -0.0189 | -71.0206
-6.5 | -0.6344 | 0.00865 | -0.0175 | -73.341
-6 | -0.5772 | 0.00805 | -0.0166 | -71.7019
-5.5 | -0.5189 | 0.00765 | -0.016 | -67.8301
-5 | -0.4605 | 0.00736 | -0.0156 | -62.5679
-4.5 | -0.4056 | 0.00656 | -0.0145 | -61.8293
-4 | -0.3482 | 0.00618 | -0.014 | -56.343
-3.5 | -0.2902 | 0.00589 | -0.0136 | -49.2699
-3 | -0.2323 | 0.00563 | -0.0133 | -41.2611
-2.5 | -0.1776 | 0.00585 | -0.0126 | -30.359
-2 | -0.1214 | 0.00599 | -0.0122 | -20.2671
-1.5 | -0.0656 | 0.00616 | -0.0119 | -10.6494
-0.5 | 0.047 | 0.00644 | -0.0113 | 7.2981
0 | 0.102 | 0.00635 | -0.0109 | 16.063
0.5 | 0.1551 | 0.006 | -0.0101 | 25.85
1 | 0.2072 | 0.00553 | -0.0092 | 37.4684
1.5 | 0.2553 | 0.00489 | -0.0074 | 52.2086
2 | 0.3025 | 0.00454 | -0.0049 | 66.63
2.5 | 0.3597 | 0.00468 | -0.0046 | 76.859
3 | 0.4173 | 0.00484 | -0.0045 | 86.219
3.5 | 0.4742 | 0.00501 | -0.0042 | 94.6507
4 | 0.5299 | 0.00518 | -0.0036 | 102.2973
4.5 | 0.5855 | 0.00547 | -0.0031 | 107.0384
5 | 0.6397 | 0.00599 | -0.0023 | 106.7947
5.5 | 0.697 | 0.00636 | -0.0022 | 109.5912
6 | 0.7548 | 0.00664 | -0.0021 | 113.6747
6.5 | 0.8126 | 0.00702 | -0.0019 | 115.755
7 | 0.8725 | 0.00732 | -0.0022 | 119.194
7.5 | 0.9311 | 0.00771 | -0.0021 | 120.7652
8 | 0.989 | 0.0081 | -0.0018 | 122.0988
8.5 | 1.0457 | 0.00862 | -0.0013 | 121.3109
9 | 1.1022 | 0.00965 | -0.0009 | 114.2176
9.5 | 1.1604 | 0.01033 | -0.0007 | 112.333
10 | 1.2179 | 0.01103 | -0.0002 | 110.417
10.5 | 1.2748 | 0.01178 | 0.0004 | 108.2173
11 | 1.3304 | 0.01266 | 0.0013 | 105.0869
11.5 | 1.3842 | 0.01368 | 0.0025 | 101.1842
12 | 1.4362 | 0.01487 | 0.004 | 96.5837
12.5 | 1.485 | 0.01628 | 0.0059 | 91.2162
13 | 1.5276 | 0.01813 | 0.0086 | 84.2581
13.5 | 1.5504 | 0.02111 | 0.0138 | 73.4439
14 | 1.544 | 0.02284 | 0.0249 | 67.6007
14.5 | 1.5471 | 0.0259 | 0.0315 | 59.7336
15 | 1.5424 | 0.02994 | 0.037 | 51.5164
15.5 | 1.5234 | 0.03575 | 0.0409 | 42.6126
16 | 1.4918 | 0.04432 | 0.0408 | 33.6597
16.5 | 1.4371 | 0.0608 | 0.03 | 23.6365
17 | 1.3202 | 0.08972 | 0.0125 | 14.7147
17.5 | 1.1914 | 0.11797 | -0.0032 | 10.0992
18 | 1.1459 | 0.13397 | -0.012 | 8.5534
18.5 | 1.1019 | 0.15085 | -0.0214 | 7.3046

## 103. Re 8M Mach 0.50 (1)
BIGFOIL.COM POLAR EXPORT
nlr1t
NLR-1T |  |  |  | Cl Max: | 1.146 | at alpha= | 20 | deg
JavaFoil+Calcfoil stall+Eppler ext transition |  |  |  | L/D Max: | 96.018 | at alpha= | 6 | deg
Re: | 8000000 |  |  | Cd Min: | 0.0072 | at alpha= | 0.5 | deg
Mach: | 0.5 |  |  | Cl=0 at alpha= | -0.74265 | deg
|  |  |  | @ Cl=0.1, Cd= | 0.0075082
|  |  |  | @ Cl=0.4, Cd= | 0.0075021
|  |  |  | @ Cl=0.6, Cd= | 0.0080703
alpha (deg) | Cl | Cd | Cm | Cl/Cd
-20 | -1.034 | 0.14998 | 0.013 | -6.897
-19.5 | -1.013 | 0.14799 | 0.013 | -6.848
-19 | -0.987 | 0.14299 | 0.013 | -6.901
-18.5 | -0.96 | 0.13546 | 0.012 | -7.09
-18 | -0.933 | 0.13116 | 0.012 | -7.113
-17.5 | -0.904 | 0.13145 | 0.011 | -6.876
-17 | -0.877 | 0.12282 | 0.01 | -7.144
-16.5 | -0.851 | 0.12201 | 0.01 | -6.977
-16 | -0.825 | 0.11687 | 0.009 | -7.061
-15.5 | -0.8 | 0.11595 | 0.009 | -6.901
-15 | -0.774 | 0.10963 | 0.009 | -7.059
-14.5 | -0.747 | 0.10576 | 0.008 | -7.062
-14 | -0.719 | 0.10197 | 0.008 | -7.051
-13.5 | -0.692 | 0.09833 | 0.007 | -7.035
-13 | -0.666 | 0.09164 | 0.007 | -7.264
-12.5 | -0.639 | 0.08715 | 0.006 | -7.334
-12 | -0.613 | 0.08426 | 0.006 | -7.272
-11.5 | -0.586 | 0.08477 | 0.006 | -6.912
-11 | -0.559 | 0.07842 | 0.005 | -7.129
-10.5 | -0.533 | 0.06917 | 0.005 | -7.707
-10 | -0.506 | 0.06488 | 0.005 | -7.806
-9.5 | -0.481 | 0.05957 | 0.004 | -8.072
-9 | -0.455 | 0.05406 | 0.004 | -8.426
-8.5 | -0.434 | 0.04664 | 0.004 | -9.298
-8 | -0.49 | 0.01008 | 0.005 | -48.597
-7.5 | -0.369 | 0.05564 | 0.002 | -6.638
-7 | -0.342 | 0.04884 | 0.002 | -7.011
-6.5 | -0.316 | 0.04485 | 0.002 | -7.049
-6 | -0.356 | 0.0097 | 0.002 | -36.71
-5.5 | -0.323 | 0.00932 | 0.002 | -34.633
-5 | -0.289 | 0.0091 | 0.001 | -31.759
-4.5 | -0.38 | 0.00886 | 0 | -42.838
-4 | -0.384 | 0.00864 | -0.001 | -44.432
-3.5 | -0.346 | 0.00831 | -0.002 | -41.591
-3 | -0.293 | 0.00809 | -0.002 | -36.221
-2.5 | -0.233 | 0.00783 | -0.003 | -29.766
-2 | -0.169 | 0.0082 | -0.004 | -20.61
-1.5 | -0.103 | 0.00848 | -0.005 | -12.135
-1 | -0.035 | 0.00859 | -0.006 | -4.13
-0.5 | 0.033 | 0.0094 | -0.007 | 3.46
0 | 0.101 | 0.00748 | -0.007 | 13.539
0.5 | 0.17 | 0.0072 | -0.008 | 23.593
1 | 0.238 | 0.00733 | -0.009 | 32.483
1.5 | 0.307 | 0.00733 | -0.01 | 41.836
2 | 0.375 | 0.00748 | -0.011 | 50.136
2.5 | 0.443 | 0.00754 | -0.011 | 58.782
3 | 0.511 | 0.00797 | -0.012 | 64.112
3.5 | 0.578 | 0.00809 | -0.013 | 71.444
4 | 0.645 | 0.00803 | -0.014 | 80.283
4.5 | 0.71 | 0.0089 | -0.015 | 79.772
5 | 0.773 | 0.00847 | -0.016 | 91.321
5.5 | 0.834 | 0.00887 | -0.016 | 93.996
6 | 0.892 | 0.00929 | -0.017 | 96.018
6.5 | 0.945 | 0.00985 | -0.018 | 95.953
7 | 0.992 | 0.01048 | -0.019 | 94.712
7.5 | 1.03 | 0.01114 | -0.02 | 92.497
8 | 1.052 | 0.01203 | -0.021 | 87.422
8.5 | 0.9 | 0.01967 | -0.02 | 45.767
9 | 0.537 | 0.06803 | -0.011 | 7.897
9.5 | 0.566 | 0.06454 | -0.012 | 8.767
10 | 0.592 | 0.07191 | -0.012 | 8.233
10.5 | 0.621 | 0.07603 | -0.013 | 8.169
11 | 0.648 | 0.08282 | -0.014 | 7.827
11.5 | 0.674 | 0.08255 | -0.014 | 8.162
12 | 0.701 | 0.08765 | -0.014 | 7.997
12.5 | 0.732 | 0.091 | -0.016 | 8.04
13 | 0.765 | 0.09438 | -0.018 | 8.101
13.5 | 0.795 | 0.09813 | -0.019 | 8.101
14 | 0.819 | 0.10967 | -0.019 | 7.472
14.5 | 0.843 | 0.10629 | -0.019 | 7.935
15 | 0.877 | 0.10942 | -0.02 | 8.013
15.5 | 0.906 | 0.1124 | -0.021 | 8.057
16 | 0.932 | 0.12352 | -0.022 | 7.544
16.5 | 0.953 | 0.1236 | -0.021 | 7.712
17 | 0.984 | 0.12488 | -0.022 | 7.88
17.5 | 1.014 | 0.12705 | -0.023 | 7.983
18 | 1.042 | 0.13125 | -0.024 | 7.936
18.5 | 1.068 | 0.14208 | -0.024 | 7.516
19 | 1.089 | 0.1385 | -0.024 | 7.864
19.5 | 1.119 | 0.14354 | -0.025 | 7.793
20 | 1.146 | 0.14582 | -0.026 | 7.862

## 104. Re 8M Mach 0.50 (2)
BIGFOIL.COM POLAR EXPORT
nlr1t
NLR-1T |  |  |  | Cl Max: | 1.2858 | at alpha= | 9 | deg
XFOIL ncrit=9 |  |  |  | L/D Max: | 122.348 | at alpha= | 7.5 | deg
Re: | 8000000 |  |  | Cd Min: | 0.09843 | at alpha= | 13 | deg
Mach: | 0.5 |  |  | Cl=0 at alpha= | -99 | deg
|  |  |  | @ Cl=0.1, Cd= | 0.00674
|  |  |  | @ Cl=0.4, Cd= | 0.0048568
|  |  |  | @ Cl=0.6, Cd= | 0.0055359
alpha (deg) | Cl | Cd | Cm | Cl/Cd
0 | 0.1172 | 0.00674 | -0.0125 | 17.3887
0.5 | 0.1768 | 0.00631 | -0.0113 | 28.019
1 | 0.2344 | 0.00572 | -0.0098 | 40.979
1.5 | 0.2871 | 0.00501 | -0.0071 | 57.3054
2 | 0.34 | 0.00471 | -0.0039 | 72.1868
2.5 | 0.4054 | 0.00487 | -0.0033 | 83.2444
3 | 0.4705 | 0.00509 | -0.0027 | 92.4361
3.5 | 0.5356 | 0.00527 | -0.0017 | 101.6319
4 | 0.601 | 0.00554 | -0.0007 | 108.4838
4.5 | 0.6614 | 0.00623 | 0.0012 | 106.1637
5 | 0.7271 | 0.00663 | 0.0026 | 109.6682
5.5 | 0.7961 | 0.00696 | 0.0036 | 114.3822
6 | 0.8654 | 0.0074 | 0.005 | 116.9459
6.5 | 0.9383 | 0.00781 | 0.0062 | 120.1408
7 | 1.0106 | 0.00834 | 0.0079 | 121.1751
7.5 | 1.084 | 0.00886 | 0.0101 | 122.3476
8 | 1.1499 | 0.00995 | 0.0141 | 115.5678
8.5 | 1.2256 | 0.0109 | 0.0177 | 112.4404
9 | 1.2858 | 0.01408 | 0.0252 | 91.321
9.5 | 1.278 | 0.02134 | 0.0348 | 59.8875
10 | 1.2407 | 0.02849 | 0.0432 | 43.5486
10.5 | 1.1927 | 0.03486 | 0.0513 | 34.214
11 | 1.1513 | 0.04505 | 0.0487 | 25.556
11.5 | 1.1253 | 0.06074 | 0.0362 | 18.5265
12 | 1.0937 | 0.07363 | 0.0284 | 14.854
12.5 | 1.0625 | 0.08573 | 0.0215 | 12.3936
13 | 1.0272 | 0.09843 | 0.0142 | 10.4358

## 105. Re 10M Mach 0.00 (1)
BIGFOIL.COM POLAR EXPORT
nlr1t
NLR-1T |  |  |  | Cl Max: | 1.145 | at alpha= | 11 | deg
JavaFoil+Calcfoil stall+Eppler ext transition |  |  |  | L/D Max: | 108.546 | at alpha= | 8 | deg
Re: | 10000000 |  |  | Cd Min: | 0.00713 | at alpha= | 1 | deg
Mach: | 0 |  |  | Cl=0 at alpha= | -0.73729 | deg
|  |  |  | @ Cl=0.1, Cd= | 0.0073495
|  |  |  | @ Cl=0.4, Cd= | 0.0072271
|  |  |  | @ Cl=0.6, Cd= | 0.0081407
alpha (deg) | Cl | Cd | Cm | Cl/Cd
-15.5 | -0.476 | 0.09996 | 0.008 | -4.766
-15 | -0.492 | 0.0971 | 0.008 | -5.071
-14.5 | -0.509 | 0.09072 | 0.008 | -5.613
-14 | -0.525 | 0.08587 | 0.007 | -6.11
-13.5 | -0.541 | 0.07941 | 0.007 | -6.81
-13 | -0.555 | 0.07481 | 0.007 | -7.42
-12.5 | -0.57 | 0.06812 | 0.007 | -8.368
-12 | -0.589 | 0.05774 | 0.007 | -10.196
-11.5 | -0.602 | 0.05157 | 0.007 | -11.672
-11 | -0.716 | 0.01098 | 0.009 | -65.235
-10.5 | -0.72 | 0.01058 | 0.008 | -68.013
-10 | -0.72 | 0.01015 | 0.007 | -70.872
-9.5 | -0.715 | 0.00992 | 0.007 | -72.062
-9 | -0.706 | 0.00956 | 0.006 | -73.886
-8.5 | -0.693 | 0.00927 | 0.005 | -74.724
-8 | -0.674 | 0.00886 | 0.005 | -76.057
-7.5 | -0.651 | 0.00885 | 0.004 | -73.516
-7 | -0.623 | 0.00839 | 0.003 | -74.215
-6.5 | -0.59 | 0.00903 | 0.003 | -65.315
-6 | -0.553 | 0.00858 | 0.002 | -64.427
-5.5 | -0.512 | 0.00847 | 0.001 | -60.48
-5 | -0.467 | 0.0082 | 0.001 | -56.987
-4.5 | -0.42 | 0.00782 | 0 | -53.661
-4 | -0.369 | 0.00757 | -0.001 | -48.717
-3.5 | -0.316 | 0.0074 | -0.001 | -42.712
-3 | -0.261 | 0.00792 | -0.002 | -32.965
-2.5 | -0.205 | 0.00805 | -0.003 | -25.468
-2 | -0.148 | 0.00813 | -0.004 | -18.157
-1.5 | -0.089 | 0.00824 | -0.004 | -10.86
-1 | -0.031 | 0.00837 | -0.005 | -3.677
-0.5 | 0.028 | 0.00806 | -0.006 | 3.497
0 | 0.088 | 0.00738 | -0.006 | 11.89
0.5 | 0.147 | 0.00723 | -0.007 | 20.356
1 | 0.206 | 0.00713 | -0.008 | 28.972
1.5 | 0.266 | 0.00713 | -0.009 | 37.278
2 | 0.325 | 0.0072 | -0.009 | 45.14
2.5 | 0.384 | 0.0072 | -0.01 | 53.374
3 | 0.443 | 0.0073 | -0.011 | 60.749
3.5 | 0.502 | 0.00759 | -0.011 | 66.122
4 | 0.56 | 0.00772 | -0.012 | 72.589
4.5 | 0.618 | 0.00833 | -0.013 | 74.206
5 | 0.675 | 0.00833 | -0.014 | 81.111
5.5 | 0.732 | 0.00847 | -0.014 | 86.429
6 | 0.787 | 0.00871 | -0.015 | 90.389
6.5 | 0.842 | 0.00834 | -0.016 | 100.904
7 | 0.895 | 0.00865 | -0.016 | 103.503
7.5 | 0.947 | 0.00896 | -0.017 | 105.779
8 | 0.998 | 0.00919 | -0.018 | 108.546
8.5 | 1.038 | 0.00963 | -0.019 | 107.772
9 | 1.073 | 0.00992 | -0.019 | 108.118
9.5 | 1.101 | 0.01036 | -0.02 | 106.286
10 | 1.123 | 0.01081 | -0.021 | 103.873
10.5 | 1.138 | 0.01213 | -0.021 | 93.814
11 | 1.145 | 0.01306 | -0.022 | 87.61
11.5 | 1.144 | 0.01367 | -0.023 | 83.686
12 | 1.112 | 0.01665 | -0.023 | 66.762
12.5 | 1.088 | 0.01851 | -0.023 | 58.745
13 | 1.056 | 0.0212 | -0.024 | 49.784
13.5 | 0.987 | 0.03217 | -0.023 | 30.686
14 | 0.911 | 0.0533 | -0.021 | 17.089
14.5 | 0.86 | 0.06798 | -0.021 | 12.654
15 | 0.818 | 0.07923 | -0.02 | 10.32
15.5 | 0.778 | 0.08876 | -0.02 | 8.762
16 | 0.74 | 0.09654 | -0.02 | 7.667

## 106. Re 10M Mach 0.00 (2)
BIGFOIL.COM POLAR EXPORT
nlr1t
NLR-1T |  |  |  | Cl Max: | 1.7627 | at alpha= | 19 | deg
XFOIL ncrit=9 |  |  |  | L/D Max: | 128.686 | at alpha= | 8.5 | deg
Re: | 10000000 |  |  | Cd Min: | 0.04775 | at alpha= | -20 | deg
Mach: | 0 |  |  | Cl=0 at alpha= | -0.89636 | deg
|  |  |  | @ Cl=0.1, Cd= | 0.0061868
|  |  |  | @ Cl=0.4, Cd= | 0.0045655
|  |  |  | @ Cl=0.6, Cd= | 0.0054235
alpha (deg) | Cl | Cd | Cm | Cl/Cd
-20 | -1.6019 | 0.04775 | -0.0502 | -33.5476
-19.5 | -1.6309 | 0.03843 | -0.0542 | -42.4382
-19 | -1.6405 | 0.03327 | -0.0534 | -49.3087
-18.5 | -1.6393 | 0.03002 | -0.05 | -54.6069
-18 | -1.6297 | 0.02779 | -0.0457 | -58.6434
-17.5 | -1.6183 | 0.02591 | -0.0405 | -62.4585
-17 | -1.5949 | 0.02449 | -0.0365 | -65.1245
-16.5 | -1.5618 | 0.02324 | -0.0339 | -67.2031
-16 | -1.5259 | 0.02203 | -0.0316 | -69.2646
-15 | -1.4477 | 0.02022 | -0.0274 | -71.5974
-14.5 | -1.4049 | 0.01932 | -0.0259 | -72.7174
-14 | -1.3603 | 0.01851 | -0.0246 | -73.49
-13.5 | -1.3152 | 0.01766 | -0.0233 | -74.4734
-13 | -1.2685 | 0.01689 | -0.0222 | -75.1036
-12.5 | -1.2206 | 0.01619 | -0.0212 | -75.3922
-12 | -1.1728 | 0.01543 | -0.0203 | -76.0078
-11.5 | -1.1243 | 0.01465 | -0.0194 | -76.744
-11 | -1.0756 | 0.01381 | -0.0184 | -77.8856
-10.5 | -1.0355 | 0.01158 | -0.0161 | -89.4214
-10 | -0.9872 | 0.01051 | -0.015 | -93.9296
-9.5 | -0.9369 | 0.00966 | -0.0141 | -96.9876
-9 | -0.8854 | 0.00898 | -0.0134 | -98.5969
-8.5 | -0.8329 | 0.00842 | -0.0129 | -98.9192
-8 | -0.7792 | 0.008 | -0.0125 | -97.4
-7.5 | -0.7248 | 0.00768 | -0.0124 | -94.375
-7 | -0.6696 | 0.00742 | -0.0123 | -90.2426
-6.5 | -0.6139 | 0.00722 | -0.0124 | -85.0277
-6 | -0.558 | 0.00704 | -0.0125 | -79.2614
-5.5 | -0.5021 | 0.0069 | -0.0125 | -72.7681
-5 | -0.4462 | 0.00672 | -0.0126 | -66.3988
-4.5 | -0.3933 | 0.00606 | -0.012 | -64.901
-4 | -0.3382 | 0.00575 | -0.0118 | -58.8174
-3.5 | -0.2834 | 0.00563 | -0.0116 | -50.3375
-3 | -0.2302 | 0.0058 | -0.0111 | -39.6897
-2.5 | -0.1755 | 0.00585 | -0.011 | -30
-2 | -0.1208 | 0.00596 | -0.0109 | -20.2685
-1.5 | -0.0663 | 0.0061 | -0.0108 | -10.8689
-1 | -0.0114 | 0.00619 | -0.0107 | -1.8417
-0.5 | 0.0436 | 0.00626 | -0.0106 | 6.9649
0 | 0.0976 | 0.0062 | -0.0103 | 15.7419
0.5 | 0.1503 | 0.00591 | -0.0099 | 25.4315
1 | 0.2024 | 0.00559 | -0.0094 | 36.2075
1.5 | 0.2516 | 0.00502 | -0.0083 | 50.1195
2 | 0.3025 | 0.00472 | -0.0074 | 64.089
2.5 | 0.3505 | 0.00444 | -0.0056 | 78.9414
3 | 0.4057 | 0.00458 | -0.0055 | 88.5808
3.5 | 0.4616 | 0.00472 | -0.0056 | 97.7966
4 | 0.5169 | 0.00489 | -0.0056 | 105.7055
4.5 | 0.5698 | 0.00515 | -0.0051 | 110.6408
5 | 0.6217 | 0.00562 | -0.0045 | 110.6228
5.5 | 0.6752 | 0.00596 | -0.0043 | 113.2886
6 | 0.7295 | 0.00622 | -0.0042 | 117.283
6.5 | 0.7836 | 0.00653 | -0.0042 | 120
7 | 0.8383 | 0.00677 | -0.0042 | 123.8257
7.5 | 0.8912 | 0.00707 | -0.0039 | 126.0537
8 | 0.9447 | 0.00743 | -0.0039 | 127.1467
8.5 | 0.9986 | 0.00776 | -0.0039 | 128.6856
9 | 1.0476 | 0.00863 | -0.0031 | 121.3905
9.5 | 1.1003 | 0.00917 | -0.0031 | 119.9891
10 | 1.1544 | 0.00974 | -0.0034 | 118.5216
10.5 | 1.2083 | 0.01026 | -0.0038 | 117.768
11 | 1.2616 | 0.0108 | -0.0041 | 116.8148
11.5 | 1.314 | 0.01144 | -0.0043 | 114.8601
12 | 1.3652 | 0.01217 | -0.0043 | 112.1775
12.5 | 1.4153 | 0.01294 | -0.0042 | 109.374
13 | 1.4638 | 0.0138 | -0.0039 | 106.0725
13.5 | 1.5106 | 0.01477 | -0.0033 | 102.2749
14 | 1.5551 | 0.01588 | -0.0025 | 97.9282
14.5 | 1.597 | 0.01712 | -0.0014 | 93.2827
15 | 1.6386 | 0.01817 | -0.0002 | 90.1816
15.5 | 1.659 | 0.01913 | 0.0054 | 86.7224
16 | 1.6819 | 0.0202 | 0.01 | 83.2624
16.5 | 1.7034 | 0.02158 | 0.0141 | 78.9342
17 | 1.7227 | 0.02324 | 0.0179 | 74.1265
17.5 | 1.7406 | 0.02509 | 0.0213 | 69.3743
18 | 1.7533 | 0.02745 | 0.0247 | 63.8725
18.5 | 1.7613 | 0.03034 | 0.0278 | 58.0521
19 | 1.7627 | 0.03403 | 0.0304 | 51.7984
19.5 | 1.7592 | 0.03866 | 0.0319 | 45.5044
20 | 1.7433 | 0.04559 | 0.0313 | 38.2386

## 107. Re 10M Mach 0.10 (1)
BIGFOIL.COM POLAR EXPORT
nlr1t
NLR-1T |  |  |  | Cl Max: | 1.138 | at alpha= | 11 | deg
JavaFoil+Calcfoil stall+Eppler ext transition |  |  |  | L/D Max: | 107.929 | at alpha= | 8.5 | deg
Re: | 10000000 |  |  | Cd Min: | 0.00714 | at alpha= | 1 | deg
Mach: | 0.1 |  |  | Cl=0 at alpha= | -0.73729 | deg
|  |  |  | @ Cl=0.1, Cd= | 0.007358
|  |  |  | @ Cl=0.4, Cd= | 0.0072614
|  |  |  | @ Cl=0.6, Cd= | 0.0080728
alpha (deg) | Cl | Cd | Cm | Cl/Cd
-15 | -0.448 | 0.09778 | 0.008 | -4.58
-14.5 | -0.467 | 0.09227 | 0.008 | -5.058
-14 | -0.485 | 0.08718 | 0.007 | -5.563
-13.5 | -0.503 | 0.08216 | 0.007 | -6.121
-13 | -0.521 | 0.07654 | 0.007 | -6.802
-12.5 | -0.537 | 0.07089 | 0.007 | -7.579
-12 | -0.554 | 0.06385 | 0.007 | -8.684
-11.5 | -0.572 | 0.05637 | 0.007 | -10.14
-11 | -0.692 | 0.01111 | 0.009 | -62.293
-10.5 | -0.699 | 0.01063 | 0.008 | -65.778
-10 | -0.703 | 0.01016 | 0.007 | -69.162
-9.5 | -0.701 | 0.01001 | 0.007 | -70.096
-9 | -0.695 | 0.00966 | 0.006 | -72.008
-8.5 | -0.685 | 0.00917 | 0.005 | -74.65
-8 | -0.668 | 0.00889 | 0.005 | -75.198
-7.5 | -0.647 | 0.00891 | 0.004 | -72.654
-7 | -0.621 | 0.00842 | 0.003 | -73.689
-6.5 | -0.589 | 0.00898 | 0.003 | -65.606
-6 | -0.553 | 0.00853 | 0.002 | -64.849
-5.5 | -0.513 | 0.0085 | 0.001 | -60.306
-5 | -0.469 | 0.00823 | 0.001 | -56.92
-4.5 | -0.421 | 0.00805 | 0 | -52.267
-4 | -0.37 | 0.00755 | -0.001 | -49.051
-3.5 | -0.317 | 0.00738 | -0.001 | -43.026
-3 | -0.262 | 0.00764 | -0.002 | -34.345
-2.5 | -0.206 | 0.00804 | -0.003 | -25.606
-2 | -0.148 | 0.00818 | -0.004 | -18.129
-1.5 | -0.09 | 0.0083 | -0.004 | -10.83
-1 | -0.031 | 0.00835 | -0.005 | -3.707
-0.5 | 0.028 | 0.00802 | -0.006 | 3.533
0 | 0.088 | 0.00738 | -0.006 | 11.944
0.5 | 0.148 | 0.00727 | -0.007 | 20.345
1 | 0.207 | 0.00714 | -0.008 | 29.063
1.5 | 0.267 | 0.00714 | -0.009 | 37.397
2 | 0.327 | 0.00717 | -0.009 | 45.535
2.5 | 0.386 | 0.00724 | -0.01 | 53.32
3 | 0.445 | 0.00733 | -0.011 | 60.743
3.5 | 0.504 | 0.00763 | -0.011 | 66.091
4 | 0.563 | 0.00769 | -0.012 | 73.197
4.5 | 0.621 | 0.00829 | -0.013 | 74.949
5 | 0.679 | 0.00833 | -0.014 | 81.45
5.5 | 0.735 | 0.00855 | -0.014 | 85.988
6 | 0.791 | 0.0088 | -0.015 | 89.948
6.5 | 0.846 | 0.00842 | -0.016 | 100.402
7 | 0.899 | 0.00873 | -0.017 | 102.957
7.5 | 0.951 | 0.00905 | -0.017 | 105.165
8 | 1.002 | 0.00931 | -0.018 | 107.572
8.5 | 1.041 | 0.00965 | -0.019 | 107.929
9 | 1.075 | 0.01003 | -0.019 | 107.156
9.5 | 1.103 | 0.01038 | -0.02 | 106.181
10 | 1.122 | 0.01085 | -0.021 | 103.467
10.5 | 1.134 | 0.01232 | -0.022 | 92.061
11 | 1.138 | 0.01327 | -0.022 | 85.783
11.5 | 1.118 | 0.01546 | -0.023 | 72.315
12 | 1.094 | 0.01726 | -0.023 | 63.417
12.5 | 1.065 | 0.01954 | -0.023 | 54.487
13 | 1.027 | 0.02281 | -0.024 | 45.014
13.5 | 0.897 | 0.0591 | -0.02 | 15.184
14 | 0.865 | 0.06198 | -0.021 | 13.96
14.5 | 0.817 | 0.07453 | -0.02 | 10.957
15 | 0.773 | 0.08393 | -0.02 | 9.212
15.5 | 0.73 | 0.093 | -0.02 | 7.855
16 | 0.686 | 0.10613 | -0.019 | 6.462

## 108. Re 10M Mach 0.10 (2)
BIGFOIL.COM POLAR EXPORT
nlr1t
NLR-1T |  |  |  | Cl Max: | 1.7423 | at alpha= | 18.5 | deg
XFOIL ncrit=9 |  |  |  | L/D Max: | 128.038 | at alpha= | 8.5 | deg
Re: | 10000000 |  |  | Cd Min: | 0.0598 | at alpha= | 20 | deg
Mach: | 0.1 |  |  | Cl=0 at alpha= | -0.89693 | deg
|  |  |  | @ Cl=0.1, Cd= | 0.0062098
|  |  |  | @ Cl=0.4, Cd= | 0.0045684
|  |  |  | @ Cl=0.6, Cd= | 0.0054183
alpha (deg) | Cl | Cd | Cm | Cl/Cd
-18.5 | -1.5128 | 0.04534 | -0.0543 | -33.3657
-18 | -1.5408 | 0.03689 | -0.057 | -41.7674
-17.5 | -1.5553 | 0.03199 | -0.0539 | -48.6183
-17 | -1.5546 | 0.02904 | -0.0486 | -53.5331
-16.5 | -1.543 | 0.02706 | -0.043 | -57.0214
-16 | -1.5169 | 0.02527 | -0.0392 | -60.0277
-15.5 | -1.4851 | 0.02386 | -0.0359 | -62.2422
-14.5 | -1.4071 | 0.02145 | -0.0311 | -65.5991
-14 | -1.3639 | 0.02039 | -0.0292 | -66.8906
-13.5 | -1.3196 | 0.01935 | -0.0275 | -68.1964
-13 | -1.2735 | 0.01841 | -0.0259 | -69.1744
-12.5 | -1.2256 | 0.01759 | -0.0246 | -69.676
-12 | -1.1779 | 0.01668 | -0.0233 | -70.6175
-11.5 | -1.1294 | 0.01578 | -0.0221 | -71.5716
-11 | -1.0807 | 0.01481 | -0.0209 | -72.971
-10.5 | -1.038 | 0.01286 | -0.0188 | -80.7154
-10 | -0.9928 | 0.01117 | -0.0169 | -88.8809
-9.5 | -0.9431 | 0.0101 | -0.0157 | -93.3762
-9 | -0.8915 | 0.00929 | -0.0147 | -95.9634
-8.5 | -0.8387 | 0.00864 | -0.014 | -97.0718
-8 | -0.7849 | 0.00815 | -0.0134 | -96.3067
-7.5 | -0.73 | 0.00777 | -0.0131 | -93.9511
-7 | -0.6744 | 0.00748 | -0.0129 | -90.1604
-6.5 | -0.6182 | 0.00726 | -0.0129 | -85.1515
-6 | -0.5618 | 0.00706 | -0.0129 | -79.5751
-5.5 | -0.5053 | 0.00692 | -0.0129 | -73.0202
-5 | -0.449 | 0.00673 | -0.0129 | -66.7162
-4.5 | -0.3954 | 0.00611 | -0.0123 | -64.7136
-4 | -0.3401 | 0.00578 | -0.012 | -58.8408
-3.5 | -0.2848 | 0.00563 | -0.0118 | -50.5861
-3 | -0.2314 | 0.00581 | -0.0113 | -39.8279
-2.5 | -0.1764 | 0.00586 | -0.0111 | -30.1024
-2 | -0.1214 | 0.00597 | -0.011 | -20.335
-1.5 | -0.0666 | 0.00611 | -0.0109 | -10.9002
-1 | -0.0114 | 0.0062 | -0.0108 | -1.8387
-0.5 | 0.0439 | 0.00628 | -0.0107 | 6.9904
0 | 0.0982 | 0.00622 | -0.0104 | 15.7878
0.5 | 0.1512 | 0.00592 | -0.01 | 25.5405
1 | 0.2036 | 0.0056 | -0.0094 | 36.3571
1.5 | 0.253 | 0.00502 | -0.0083 | 50.3984
2 | 0.3041 | 0.00473 | -0.0074 | 64.2918
2.5 | 0.3524 | 0.00444 | -0.0056 | 79.3694
3 | 0.408 | 0.00459 | -0.0055 | 88.8889
3.5 | 0.4642 | 0.00473 | -0.0056 | 98.1395
4 | 0.5198 | 0.0049 | -0.0055 | 106.0816
4.5 | 0.573 | 0.00517 | -0.005 | 110.8317
5 | 0.6252 | 0.00565 | -0.0044 | 110.6549
5.5 | 0.6792 | 0.00599 | -0.0041 | 113.389
6 | 0.7339 | 0.00624 | -0.004 | 117.6122
6.5 | 0.7884 | 0.00656 | -0.0039 | 120.1829
7 | 0.8435 | 0.0068 | -0.0039 | 124.0441
7.5 | 0.8968 | 0.00712 | -0.0036 | 125.9551
8 | 0.951 | 0.00747 | -0.0035 | 127.3092
8.5 | 1.0051 | 0.00785 | -0.0034 | 128.0382
9 | 1.0544 | 0.00875 | -0.0025 | 120.5029
9.5 | 1.108 | 0.00927 | -0.0024 | 119.5254
10 | 1.1626 | 0.00986 | -0.0027 | 117.9108
11 | 1.2711 | 0.01096 | -0.0031 | 115.9763
11.5 | 1.3239 | 0.01165 | -0.0031 | 113.6395
12 | 1.3756 | 0.01241 | -0.003 | 110.8461
12.5 | 1.4259 | 0.01325 | -0.0027 | 107.6151
13 | 1.4746 | 0.01419 | -0.0021 | 103.9183
13.5 | 1.5209 | 0.0153 | -0.0012 | 99.4052
14 | 1.5642 | 0.0166 | 0 | 94.2289
14.5 | 1.6076 | 0.01772 | 0.0012 | 90.7223
15 | 1.6402 | 0.01877 | 0.0045 | 87.3841
15.5 | 1.66 | 0.01986 | 0.0103 | 83.5851
16 | 1.6832 | 0.02111 | 0.0147 | 79.7347
16.5 | 1.7031 | 0.02275 | 0.0189 | 74.8615
17 | 1.7196 | 0.02475 | 0.0228 | 69.4788
17.5 | 1.7339 | 0.02704 | 0.0264 | 64.1235
18 | 1.7416 | 0.03 | 0.0298 | 58.0533
18.5 | 1.7423 | 0.03383 | 0.0326 | 51.5016
19 | 1.7338 | 0.03904 | 0.0343 | 44.4109
19.5 | 1.7155 | 0.04652 | 0.0332 | 36.8766
20 | 1.6713 | 0.0598 | 0.0267 | 27.9482

## 109. Re 10M Mach 0.25 (1)
BIGFOIL.COM POLAR EXPORT
nlr1t
NLR-1T |  |  |  | Cl Max: | 1.108 | at alpha= | 10 | deg
JavaFoil+Calcfoil stall+Eppler ext transition |  |  |  | L/D Max: | 106.005 | at alpha= | 8 | deg
Re: | 10000000 |  |  | Cd Min: | 0.00714 | at alpha= | 1 | deg
Mach: | 0.25 |  |  | Cl=0 at alpha= | -0.73771 | deg
|  |  |  | @ Cl=0.1, Cd= | 0.0073638
|  |  |  | @ Cl=0.4, Cd= | 0.10366
|  |  |  | @ Cl=0.6, Cd= | 0.10366
alpha (deg) | Cl | Cd | Cm | Cl/Cd
-13 | -0.189 | 0.07913 | 0.007 | -2.389
-12.5 | -0.25 | 0.07519 | 0.006 | -3.321
-12 | -0.301 | 0.07012 | 0.006 | -4.296
-11.5 | -0.347 | 0.06573 | 0.006 | -5.284
-11 | -0.389 | 0.06098 | 0.006 | -6.376
-10.5 | -0.509 | 0.01307 | 0.008 | -38.947
-10 | -0.551 | 0.01064 | 0.008 | -51.797
-9.5 | -0.58 | 0.01048 | 0.007 | -55.331
-9 | -0.601 | 0.01001 | 0.006 | -60.058
-8.5 | -0.614 | 0.0094 | 0.006 | -65.289
-8 | -0.617 | 0.00907 | 0.005 | -68.043
-7.5 | -0.613 | 0.0091 | 0.004 | -67.282
-7 | -0.599 | 0.00859 | 0.004 | -69.767
-6.5 | -0.578 | 0.00917 | 0.003 | -63.041
-6 | -0.549 | 0.0086 | 0.002 | -63.887
-5.5 | -0.514 | 0.00859 | 0.001 | -59.868
-5 | -0.473 | 0.00831 | 0.001 | -56.964
-4.5 | -0.427 | 0.0081 | 0 | -52.745
-4 | -0.377 | 0.00769 | -0.001 | -49.108
-3.5 | -0.324 | 0.0075 | -0.001 | -43.26
-3 | -0.269 | 0.00796 | -0.002 | -33.767
-2.5 | -0.211 | 0.00809 | -0.003 | -26.096
-2 | -0.152 | 0.00821 | -0.004 | -18.546
-1.5 | -0.092 | 0.00832 | -0.004 | -11.091
-1 | -0.032 | 0.00839 | -0.005 | -3.787
-0.5 | 0.029 | 0.00813 | -0.006 | 3.579
0 | 0.091 | 0.00738 | -0.007 | 12.27
0.5 | 0.152 | 0.00727 | -0.007 | 20.893
1 | 0.213 | 0.00714 | -0.008 | 29.848
1.5 | 0.274 | 0.00715 | -0.009 | 38.384
2 | 0.336 | 0.00715 | -0.01 | 46.908
2.5 | 0.397 | 0.00726 | -0.01 | 54.642
3 | 0.458 | 0.00737 | -0.011 | 62.12
3.5 | 0.518 | 0.00764 | -0.012 | 67.822
4 | 0.578 | 0.00776 | -0.013 | 74.556
4.5 | 0.638 | 0.00843 | -0.013 | 75.697
5 | 0.697 | 0.00843 | -0.014 | 82.667
5.5 | 0.754 | 0.00867 | -0.015 | 87.02
6 | 0.811 | 0.00822 | -0.015 | 98.63
6.5 | 0.866 | 0.00924 | -0.016 | 93.791
7 | 0.92 | 0.00893 | -0.017 | 103.032
7.5 | 0.972 | 0.00927 | -0.018 | 104.893
8 | 1.022 | 0.00964 | -0.018 | 106.005
8.5 | 1.057 | 0.01 | -0.019 | 105.728
9 | 1.085 | 0.01045 | -0.02 | 103.774
9.5 | 1.102 | 0.01094 | -0.021 | 100.715
10 | 1.108 | 0.01245 | -0.021 | 88.986
10.5 | 1.101 | 0.01335 | -0.022 | 82.434
11 | 1.052 | 0.01721 | -0.022 | 61.157
11.5 | 1.002 | 0.02075 | -0.022 | 48.258
12 | 0.908 | 0.03221 | -0.022 | 28.196
12.5 | 0.796 | 0.05973 | -0.019 | 13.326
13 | 0.724 | 0.07009 | -0.019 | 10.324
13.5 | 0.648 | 0.07956 | -0.018 | 8.139
14 | 0.568 | 0.08848 | -0.018 | 6.417
14.5 | 0.484 | 0.09534 | -0.018 | 5.079
15 | 0.396 | 0.10366 | -0.018 | 3.816

## 110. Re 10M Mach 0.25 (2)
BIGFOIL.COM POLAR EXPORT
nlr1t
NLR-1T |  |  |  | Cl Max: | 1.5895 | at alpha= | 15 | deg
XFOIL ncrit=9 |  |  |  | L/D Max: | 128.091 | at alpha= | 8 | deg
Re: | 10000000 |  |  | Cd Min: | 0.21497 | at alpha= | -17.5 | deg
Mach: | 0.25 |  |  | Cl=0 at alpha= | -0.9 | deg
|  |  |  | @ Cl=0.1, Cd= | 0.0062814
|  |  |  | @ Cl=0.4, Cd= | 0.0045834
|  |  |  | @ Cl=0.6, Cd= | 0.0054001
alpha (deg) | Cl | Cd | Cm | Cl/Cd
-20 | -0.5239 | 0.20711 | 0.026 | -2.5296
-19.5 | -0.5151 | 0.20171 | 0.0234 | -2.5537
-19 | -0.5101 | 0.19502 | 0.0208 | -2.6156
-18.5 | -0.5056 | 0.18811 | 0.0182 | -2.6878
-17.5 | -0.7246 | 0.21497 | 0.0462 | -3.3707
-17 | -0.7079 | 0.20856 | 0.0424 | -3.3942
-16.5 | -0.6914 | 0.2019 | 0.0387 | -3.4245
-16 | -0.6749 | 0.19539 | 0.0351 | -3.4541
-15.5 | -0.6598 | 0.18836 | 0.0315 | -3.5029
-13.5 | -0.6321 | 0.15144 | 0.017 | -4.1739
-13 | -0.6216 | 0.14426 | 0.0139 | -4.3089
-12.5 | -0.6122 | 0.13697 | 0.0108 | -4.4696
-12 | -0.604 | 0.12938 | 0.0077 | -4.6684
-11.5 | -0.5998 | 0.12089 | 0.0042 | -4.9615
-11 | -0.6054 | 0.11001 | -0.0005 | -5.5031
-10.5 | -0.6499 | 0.09059 | -0.0104 | -7.1741
-10 | -0.6599 | 0.07955 | -0.0179 | -8.2954
-9.5 | -0.7081 | 0.06157 | -0.035 | -11.5007
-9 | -0.9031 | 0.01494 | -0.0257 | -60.4485
-8.5 | -0.8599 | 0.01198 | -0.0225 | -71.778
-7.5 | -0.754 | 0.00922 | -0.0187 | -81.7787
-7 | -0.698 | 0.00837 | -0.0173 | -83.3931
-6.5 | -0.6406 | 0.00777 | -0.0163 | -82.4453
-6 | -0.5823 | 0.00735 | -0.0156 | -79.2245
-5.5 | -0.5234 | 0.00709 | -0.0151 | -73.8223
-5 | -0.4644 | 0.00685 | -0.0148 | -67.7956
-4.5 | -0.4054 | 0.00666 | -0.0145 | -60.8709
-4 | -0.3504 | 0.00593 | -0.0135 | -59.0894
-3.5 | -0.293 | 0.00569 | -0.0131 | -51.4938
-3 | -0.2381 | 0.00587 | -0.0123 | -40.5622
-2.5 | -0.1814 | 0.0059 | -0.012 | -30.7458
-2 | -0.1246 | 0.006 | -0.0117 | -20.7667
-1.5 | -0.0681 | 0.00617 | -0.0115 | -11.0373
-1 | -0.0114 | 0.00624 | -0.0112 | -1.8269
-0.5 | 0.0456 | 0.00633 | -0.0111 | 7.2038
0 | 0.1016 | 0.00628 | -0.0108 | 16.1783
1 | 0.21 | 0.00563 | -0.0096 | 37.3002
1.5 | 0.2604 | 0.00502 | -0.0084 | 51.8725
2 | 0.313 | 0.00474 | -0.0073 | 66.0338
2.5 | 0.3629 | 0.00448 | -0.0054 | 81.0045
3 | 0.4203 | 0.00464 | -0.0052 | 90.5819
3.5 | 0.4785 | 0.00477 | -0.0052 | 100.3145
4 | 0.5356 | 0.00498 | -0.005 | 107.5502
4.5 | 0.5902 | 0.00531 | -0.0043 | 111.1488
5 | 0.6446 | 0.00581 | -0.0035 | 110.9466
5.5 | 0.7012 | 0.00612 | -0.0031 | 114.5752
6 | 0.7582 | 0.0064 | -0.0028 | 118.4688
6.5 | 0.8153 | 0.0067 | -0.0025 | 121.6866
7 | 0.8728 | 0.00698 | -0.0022 | 125.043
7.5 | 0.9286 | 0.00737 | -0.0014 | 125.9973
8 | 0.9863 | 0.0077 | -0.0011 | 128.0909
8.5 | 1.0392 | 0.0086 | 0.0001 | 120.8372
9 | 1.0942 | 0.00921 | 0.001 | 118.8056
9.5 | 1.1512 | 0.00984 | 0.0016 | 116.9919
10 | 1.2097 | 0.01044 | 0.0019 | 115.8716
10.5 | 1.2672 | 0.01115 | 0.0024 | 113.6502
11 | 1.3239 | 0.01196 | 0.0031 | 110.694
11.5 | 1.3792 | 0.01292 | 0.004 | 106.7492
12 | 1.4322 | 0.01405 | 0.0054 | 101.9359
12.5 | 1.4812 | 0.01552 | 0.0073 | 95.4381
13 | 1.5241 | 0.01744 | 0.01 | 87.3911
13.5 | 1.5668 | 0.01914 | 0.0127 | 81.86
14 | 1.5829 | 0.02089 | 0.0201 | 75.7731
14.5 | 1.5882 | 0.0233 | 0.0279 | 68.1631
15 | 1.5895 | 0.02664 | 0.0341 | 59.6659
15.5 | 1.5776 | 0.03135 | 0.0394 | 50.3222
16 | 1.5538 | 0.0379 | 0.0424 | 40.9974
16.5 | 1.5145 | 0.04839 | 0.0397 | 31.2978
17 | 1.4543 | 0.06724 | 0.0264 | 21.6285
17.5 | 1.3515 | 0.0924 | 0.0122 | 14.6266
18 | 1.2243 | 0.12013 | -0.0034 | 10.1915
18.5 | 1.1263 | 0.14604 | -0.0185 | 7.7123
19 | 1.0559 | 0.16961 | -0.0324 | 6.2255
19.5 | 1.02 | 0.18794 | -0.0433 | 5.4273
20 | 0.9988 | 0.20407 | -0.053 | 4.8944

## 111. Re 10M Mach 0.50 (1)
BIGFOIL.COM POLAR EXPORT
nlr1t
NLR-1T |  |  |  | Cl Max: | 1.145 | at alpha= | 20 | deg
JavaFoil+Calcfoil stall+Eppler ext transition |  |  |  | L/D Max: | 99.089 | at alpha= | 6.5 | deg
Re: | 10000000 |  |  | Cd Min: | 0.00719 | at alpha= | 1 | deg
Mach: | 0.5 |  |  | Cl=0 at alpha= | -0.74265 | deg
|  |  |  | @ Cl=0.1, Cd= | 0.0074554
|  |  |  | @ Cl=0.4, Cd= | 0.0073004
|  |  |  | @ Cl=0.6, Cd= | 0.0081528
alpha (deg) | Cl | Cd | Cm | Cl/Cd
-20 | -1.035 | 0.15206 | 0.013 | -6.805
-19.5 | -1.014 | 0.14513 | 0.013 | -6.989
-19 | -0.988 | 0.14165 | 0.013 | -6.975
-18.5 | -0.962 | 0.13371 | 0.012 | -7.198
-18 | -0.935 | 0.12816 | 0.012 | -7.292
-17.5 | -0.906 | 0.12959 | 0.011 | -6.99
-17 | -0.879 | 0.1223 | 0.01 | -7.187
-16.5 | -0.852 | 0.11908 | 0.01 | -7.151
-16 | -0.825 | 0.11508 | 0.009 | -7.173
-15.5 | -0.801 | 0.11499 | 0.009 | -6.967
-15 | -0.775 | 0.1092 | 0.009 | -7.093
-14.5 | -0.747 | 0.10427 | 0.008 | -7.169
-14 | -0.72 | 0.10004 | 0.008 | -7.196
-13.5 | -0.692 | 0.09659 | 0.007 | -7.164
-13 | -0.667 | 0.08658 | 0.007 | -7.699
-12.5 | -0.64 | 0.08186 | 0.006 | -7.818
-12 | -0.613 | 0.07681 | 0.006 | -7.987
-11.5 | -0.586 | 0.0823 | 0.006 | -7.121
-11 | -0.559 | 0.07681 | 0.005 | -7.281
-10.5 | -0.534 | 0.06796 | 0.005 | -7.858
-10 | -0.507 | 0.06397 | 0.005 | -7.933
-9.5 | -0.482 | 0.05805 | 0.004 | -8.3
-9 | -0.458 | 0.05174 | 0.004 | -8.852
-8.5 | -0.523 | 0.01065 | 0.006 | -49.119
-8 | -0.49 | 0.00975 | 0.005 | -50.273
-7.5 | -0.369 | 0.05502 | 0.002 | -6.713
-7 | -0.343 | 0.0485 | 0.002 | -7.063
-6.5 | -0.316 | 0.0442 | 0.002 | -7.156
-6 | -0.356 | 0.00966 | 0.002 | -36.896
-5.5 | -0.323 | 0.00904 | 0.002 | -35.7
-5 | -0.289 | 0.0089 | 0.001 | -32.45
-4.5 | -0.38 | 0.00858 | 0 | -44.23
-4 | -0.384 | 0.00836 | -0.001 | -45.944
-3.5 | -0.346 | 0.00812 | -0.002 | -42.6
-3 | -0.293 | 0.00826 | -0.002 | -35.464
-2.5 | -0.233 | 0.00843 | -0.003 | -27.64
-2 | -0.169 | 0.00845 | -0.004 | -19.991
-1.5 | -0.103 | 0.00856 | -0.005 | -12.009
-1 | -0.035 | 0.00867 | -0.006 | -4.092
-0.5 | 0.033 | 0.00916 | -0.007 | 3.549
0 | 0.101 | 0.00743 | -0.007 | 13.63
0.5 | 0.17 | 0.00735 | -0.008 | 23.086
1 | 0.238 | 0.00719 | -0.009 | 33.115
1.5 | 0.307 | 0.00723 | -0.01 | 42.388
2 | 0.375 | 0.00726 | -0.011 | 51.678
2.5 | 0.443 | 0.00737 | -0.011 | 60.101
3 | 0.511 | 0.00777 | -0.012 | 65.779
3.5 | 0.578 | 0.0079 | -0.013 | 73.157
4 | 0.645 | 0.00867 | -0.014 | 74.366
4.5 | 0.71 | 0.0089 | -0.015 | 79.727
5 | 0.773 | 0.00902 | -0.016 | 85.753
5.5 | 0.834 | 0.01025 | -0.016 | 81.385
6 | 0.892 | 0.00908 | -0.017 | 98.215
6.5 | 0.945 | 0.00954 | -0.018 | 99.089
7 | 0.992 | 0.01015 | -0.019 | 97.75
7.5 | 1.03 | 0.01079 | -0.02 | 95.474
8 | 1.052 | 0.01159 | -0.021 | 90.764
8.5 | 0.905 | 0.01855 | -0.021 | 48.765
9 | 0.537 | 0.06634 | -0.011 | 8.101
9.5 | 0.577 | 0.05768 | -0.015 | 10.004
10 | 0.593 | 0.07009 | -0.013 | 8.463
10.5 | 0.624 | 0.07349 | -0.014 | 8.49
11 | 0.649 | 0.08164 | -0.014 | 7.956
11.5 | 0.674 | 0.08 | -0.014 | 8.423
12 | 0.701 | 0.08538 | -0.014 | 8.212
12.5 | 0.736 | 0.08837 | -0.017 | 8.329
13 | 0.768 | 0.09022 | -0.018 | 8.509
13.5 | 0.796 | 0.09655 | -0.019 | 8.248
14 | 0.822 | 0.10441 | -0.019 | 7.873
14.5 | 0.848 | 0.10225 | -0.02 | 8.293
15 | 0.879 | 0.10499 | -0.021 | 8.368
15.5 | 0.907 | 0.11081 | -0.021 | 8.185
16 | 0.932 | 0.11917 | -0.022 | 7.824
16.5 | 0.956 | 0.11864 | -0.022 | 8.057
17 | 0.986 | 0.12035 | -0.023 | 8.193
17.5 | 1.015 | 0.122 | -0.024 | 8.323
18 | 1.043 | 0.12838 | -0.024 | 8.126
18.5 | 1.069 | 0.13843 | -0.024 | 7.719
19 | 1.09 | 0.15993 | -0.024 | 6.816
19.5 | 1.118 | 0.16293 | -0.025 | 6.86
20 | 1.145 | 0.16587 | -0.026 | 6.905

## 112. Re 10M Mach 0.50 (2)
BIGFOIL.COM POLAR EXPORT
nlr1t
NLR-1T |  |  |  | Cl Max: | 1.2834 | at alpha= | 9 | deg
XFOIL ncrit=9 |  |  |  | L/D Max: | 127.396 | at alpha= | 7 | deg
Re: | 10000000 |  |  | Cd Min: | 0.20931 | at alpha= | -16 | deg
Mach: | 0.5 |  |  | Cl=0 at alpha= | -0.91158 | deg
|  |  |  | @ Cl=0.1, Cd= | 0.0065848
|  |  |  | @ Cl=0.4, Cd= | 0.0046855
|  |  |  | @ Cl=0.6, Cd= | 0.0053314
alpha (deg) | Cl | Cd | Cm | Cl/Cd
-16 | -0.7025 | 0.20931 | 0.0396 | -3.3563
-15.5 | -0.685 | 0.20246 | 0.0366 | -3.3834
-15 | -0.6651 | 0.19488 | 0.0325 | -3.4129
-14 | -0.6284 | 0.17875 | 0.0246 | -3.5155
-13.5 | -0.6124 | 0.17033 | 0.0207 | -3.5954
-13 | -0.5977 | 0.16158 | 0.0168 | -3.6991
-12.5 | -0.5858 | 0.1524 | 0.013 | -3.8438
-12 | -0.5755 | 0.14328 | 0.0093 | -4.0166
-11 | -0.5516 | 0.12746 | 0.0026 | -4.3276
-10.5 | -0.5406 | 0.11964 | -0.0007 | -4.5186
-10 | -0.5313 | 0.11159 | -0.0041 | -4.7612
-9 | -0.5214 | 0.09418 | -0.0119 | -5.5362
-8.5 | -0.5203 | 0.08495 | -0.0167 | -6.1248
-8 | -0.5226 | 0.07516 | -0.0228 | -6.9532
-7.5 | -0.53 | 0.06357 | -0.0357 | -8.3373
-7 | -0.5419 | 0.0532 | -0.0419 | -10.1861
-6.5 | -0.5406 | 0.04322 | -0.0442 | -12.5081
-6 | -0.5298 | 0.03392 | -0.0428 | -15.6191
-5.5 | -0.5007 | 0.02716 | -0.0396 | -18.4352
-5 | -0.4667 | 0.0206 | -0.035 | -22.6553
-4.5 | -0.4327 | 0.01333 | -0.0288 | -32.4606
-4 | -0.3873 | 0.00799 | -0.0234 | -48.4731
-3.5 | -0.3266 | 0.00655 | -0.0204 | -49.8626
-3 | -0.2659 | 0.00642 | -0.0179 | -41.4174
-2.5 | -0.2025 | 0.00626 | -0.0163 | -32.3482
-2 | -0.1388 | 0.00623 | -0.0151 | -22.2793
-1.5 | -0.0753 | 0.00636 | -0.0141 | -11.8396
-1 | -0.0113 | 0.00647 | -0.0134 | -1.7465
-0.5 | 0.0526 | 0.00657 | -0.0128 | 8.0061
0 | 0.1167 | 0.00659 | -0.0124 | 17.7086
0.5 | 0.1783 | 0.00628 | -0.0115 | 28.3917
1 | 0.2383 | 0.00579 | -0.0104 | 41.1572
1.5 | 0.2931 | 0.0051 | -0.0083 | 57.4706
2 | 0.3526 | 0.00482 | -0.0067 | 73.1535
2.5 | 0.409 | 0.00466 | -0.0042 | 87.7682
3 | 0.4751 | 0.00483 | -0.0037 | 98.3644
3.5 | 0.5411 | 0.00502 | -0.003 | 107.7888
4 | 0.6054 | 0.00536 | -0.0018 | 112.9478
4.5 | 0.667 | 0.00598 | 0 | 111.5385
5 | 0.7336 | 0.00632 | 0.0012 | 116.0759
5.5 | 0.8007 | 0.0067 | 0.0027 | 119.5075
6 | 0.8685 | 0.00705 | 0.0045 | 123.1915
6.5 | 0.9382 | 0.00743 | 0.0063 | 126.2719
7 | 1.0077 | 0.00791 | 0.0087 | 127.3957
7.5 | 1.0784 | 0.00847 | 0.0113 | 127.32
8 | 1.1471 | 0.00946 | 0.0149 | 121.2579
8.5 | 1.2192 | 0.0103 | 0.0191 | 118.3689
9 | 1.2834 | 0.01273 | 0.0266 | 100.817
9.5 | 1.2825 | 0.01982 | 0.0361 | 64.7074
10 | 1.2476 | 0.02689 | 0.045 | 46.3964
10.5 | 1.2034 | 0.03405 | 0.0513 | 35.3421
11 | 1.1611 | 0.04372 | 0.05 | 26.5576
11.5 | 1.1353 | 0.05932 | 0.0373 | 19.1386
12 | 1.1048 | 0.07225 | 0.0296 | 15.2913
12.5 | 1.075 | 0.08418 | 0.0229 | 12.7703
13 | 1.0462 | 0.09599 | 0.0163 | 10.8991
13.5 | 1.0138 | 0.1085 | 0.0091 | 9.3438
14 | 0.9853 | 0.12103 | 0.0019 | 8.141

## 113. Re 12M Mach 0.00 (1)
BIGFOIL.COM POLAR EXPORT
nlr1t
NLR-1T |  |  |  | Cl Max: | 1.145 | at alpha= | 11 | deg
JavaFoil+Calcfoil stall+Eppler ext transition |  |  |  | L/D Max: | 110.917 | at alpha= | 9 | deg
Re: | 12000000 |  |  | Cd Min: | 0.00708 | at alpha= | 2 | deg
Mach: | 0 |  |  | Cl=0 at alpha= | -0.73729 | deg
|  |  |  | @ Cl=0.1, Cd= | 0.007501
|  |  |  | @ Cl=0.4, Cd= | 0.0071481
|  |  |  | @ Cl=0.6, Cd= | 0.0080107
alpha (deg) | Cl | Cd | Cm | Cl/Cd
-15.5 | -0.477 | 0.0982 | 0.008 | -4.862
-15 | -0.493 | 0.0955 | 0.008 | -5.166
-14.5 | -0.51 | 0.09012 | 0.008 | -5.654
-14 | -0.523 | 0.08875 | 0.007 | -5.89
-13.5 | -0.543 | 0.0761 | 0.008 | -7.141
-13 | -0.558 | 0.07135 | 0.007 | -7.823
-12.5 | -0.65 | 0.02019 | 0.01 | -32.216
-12 | -0.699 | 0.0119 | 0.01 | -58.797
-11.5 | -0.705 | 0.01314 | 0.009 | -53.646
-11 | -0.717 | 0.01065 | 0.009 | -67.265
-10.5 | -0.72 | 0.01032 | 0.008 | -69.787
-10 | -0.72 | 0.00985 | 0.007 | -73.102
-9.5 | -0.715 | 0.00973 | 0.007 | -73.466
-9 | -0.706 | 0.00955 | 0.006 | -73.95
-8.5 | -0.693 | 0.00921 | 0.005 | -75.191
-8 | -0.674 | 0.00868 | 0.005 | -77.682
-7.5 | -0.651 | 0.00866 | 0.004 | -75.146
-7 | -0.623 | 0.00837 | 0.003 | -74.456
-6.5 | -0.59 | 0.00878 | 0.003 | -67.238
-6 | -0.553 | 0.00835 | 0.002 | -66.274
-5.5 | -0.512 | 0.00825 | 0.001 | -62.063
-5 | -0.467 | 0.00808 | 0.001 | -57.866
-4.5 | -0.42 | 0.00763 | 0 | -54.986
-4 | -0.369 | 0.00765 | -0.001 | -48.217
-3.5 | -0.316 | 0.00773 | -0.001 | -40.877
-3 | -0.261 | 0.00814 | -0.002 | -32.09
-2.5 | -0.205 | 0.00812 | -0.003 | -25.248
-2 | -0.148 | 0.0082 | -0.004 | -17.999
-1.5 | -0.089 | 0.00821 | -0.004 | -10.891
-1 | -0.031 | 0.0083 | -0.005 | -3.708
-0.5 | 0.028 | 0.00799 | -0.006 | 3.528
0 | 0.088 | 0.00756 | -0.006 | 11.608
0.5 | 0.147 | 0.00727 | -0.007 | 20.231
1 | 0.206 | 0.0072 | -0.008 | 28.653
1.5 | 0.266 | 0.00721 | -0.009 | 36.869
2 | 0.325 | 0.00708 | -0.009 | 45.883
2.5 | 0.384 | 0.00714 | -0.01 | 53.789
3 | 0.443 | 0.00717 | -0.011 | 61.792
3.5 | 0.502 | 0.00745 | -0.011 | 67.358
4 | 0.56 | 0.00759 | -0.012 | 73.844
4.5 | 0.618 | 0.0082 | -0.013 | 75.412
5 | 0.675 | 0.00839 | -0.014 | 80.524
5.5 | 0.732 | 0.00842 | -0.014 | 86.938
6 | 0.787 | 0.00856 | -0.015 | 91.983
6.5 | 0.842 | 0.00948 | -0.016 | 88.861
7 | 0.895 | 0.00845 | -0.016 | 106.005
7.5 | 0.947 | 0.00875 | -0.017 | 108.335
8 | 0.998 | 0.00907 | -0.018 | 109.955
8.5 | 1.038 | 0.00939 | -0.019 | 110.553
9 | 1.073 | 0.00967 | -0.019 | 110.917
9.5 | 1.101 | 0.0101 | -0.02 | 109.074
10 | 1.123 | 0.01053 | -0.021 | 106.622
10.5 | 1.138 | 0.01182 | -0.021 | 96.25
11 | 1.145 | 0.0127 | -0.022 | 90.123
11.5 | 1.144 | 0.01326 | -0.023 | 86.267
12 | 1.114 | 0.016 | -0.023 | 69.623
12.5 | 1.09 | 0.01778 | -0.024 | 61.323
13 | 1.059 | 0.02021 | -0.024 | 52.406
13.5 | 1.019 | 0.02413 | -0.024 | 42.237
14 | 0.922 | 0.04765 | -0.022 | 19.344
14.5 | 0.866 | 0.06406 | -0.021 | 13.515
15 | 0.82 | 0.07706 | -0.02 | 10.64
15.5 | 0.78 | 0.0865 | -0.02 | 9.016
16 | 0.742 | 0.09405 | -0.02 | 7.892

## 114. Re 12M Mach 0.00 (2)
BIGFOIL.COM POLAR EXPORT
nlr1t
NLR-1T |  |  |  | Cl Max: | 1.801 | at alpha= | 19.5 | deg
XFOIL ncrit=9 |  |  |  | L/D Max: | 132.242 | at alpha= | 8 | deg
Re: | 12000000 |  |  | Cd Min: | 0.03992 | at alpha= | 20 | deg
Mach: | 0 |  |  | Cl=0 at alpha= | -0.88608 | deg
|  |  |  | @ Cl=0.1, Cd= | 0.0061189
|  |  |  | @ Cl=0.4, Cd= | 0.0044786
|  |  |  | @ Cl=0.6, Cd= | 0.0052885
alpha (deg) | Cl | Cd | Cm | Cl/Cd
-20 | -1.7073 | 0.03531 | -0.0551 | -48.3517
-19.5 | -1.7133 | 0.03097 | -0.053 | -55.3213
-19 | -1.7103 | 0.02809 | -0.049 | -60.8864
-18.5 | -1.7002 | 0.02601 | -0.0443 | -65.3672
-18 | -1.6858 | 0.0244 | -0.0392 | -69.0902
-17.5 | -1.6611 | 0.02297 | -0.0353 | -72.3161
-17 | -1.628 | 0.02171 | -0.0326 | -74.9885
-16.5 | -1.5911 | 0.02059 | -0.0304 | -77.2754
-16 | -1.5542 | 0.01967 | -0.0279 | -79.0137
-15.5 | -1.5128 | 0.01877 | -0.0261 | -80.5967
-14.5 | -1.4252 | 0.01708 | -0.0232 | -83.4426
-14 | -1.3791 | 0.01635 | -0.022 | -84.3486
-13.5 | -1.3326 | 0.01556 | -0.0209 | -85.6427
-13 | -1.2846 | 0.01488 | -0.0199 | -86.3306
-12 | -1.1866 | 0.01357 | -0.0182 | -87.4429
-11.5 | -1.137 | 0.01289 | -0.0174 | -88.2079
-11 | -1.0872 | 0.01218 | -0.0166 | -89.2611
-10.5 | -1.0345 | 0.01184 | -0.0162 | -87.3733
-10 | -0.9862 | 0.01076 | -0.0151 | -91.6543
-9.5 | -0.938 | 0.0096 | -0.0139 | -97.7083
-9 | -0.8873 | 0.00881 | -0.0131 | -100.7151
-8.5 | -0.8353 | 0.00816 | -0.0124 | -102.3652
-8 | -0.7823 | 0.00761 | -0.0119 | -102.7989
-7.5 | -0.7276 | 0.00729 | -0.0118 | -99.808
-7 | -0.6724 | 0.00705 | -0.0118 | -95.3759
-6.5 | -0.6167 | 0.00686 | -0.0118 | -89.898
-6 | -0.5608 | 0.0067 | -0.0119 | -83.7015
-5.5 | -0.5047 | 0.00654 | -0.012 | -77.1713
-5 | -0.4489 | 0.00636 | -0.012 | -70.5818
-4.5 | -0.3937 | 0.00604 | -0.0119 | -65.1821
-4 | -0.3397 | 0.00568 | -0.0115 | -59.8063
-3.5 | -0.2875 | 0.0059 | -0.0109 | -48.7288
-3 | -0.2327 | 0.00585 | -0.0107 | -39.7778
-2.5 | -0.1778 | 0.00586 | -0.0106 | -30.3413
-2 | -0.1229 | 0.00595 | -0.0106 | -20.6555
-1.5 | -0.0678 | 0.00606 | -0.0105 | -11.1881
-1 | -0.0126 | 0.00611 | -0.0105 | -2.0622
-0.5 | 0.0427 | 0.00617 | -0.0105 | 6.9206
0 | 0.0973 | 0.00613 | -0.0103 | 15.8728
0.5 | 0.1509 | 0.00591 | -0.01 | 25.533
1 | 0.2038 | 0.00564 | -0.0096 | 36.1348
1.5 | 0.2546 | 0.00513 | -0.0089 | 49.6296
2 | 0.306 | 0.00478 | -0.0081 | 64.0167
2.5 | 0.3594 | 0.00467 | -0.0077 | 76.9593
3 | 0.4082 | 0.00444 | -0.0061 | 91.9369
3.5 | 0.4641 | 0.00455 | -0.0062 | 102
4 | 0.5194 | 0.00474 | -0.0062 | 109.5781
4.5 | 0.5735 | 0.00506 | -0.0061 | 113.3399
5 | 0.6257 | 0.00551 | -0.0055 | 113.5572
5.5 | 0.6796 | 0.00578 | -0.0053 | 117.5779
6 | 0.7342 | 0.00602 | -0.0053 | 121.9601
6.5 | 0.7882 | 0.00632 | -0.0052 | 124.7152
7 | 0.8423 | 0.00656 | -0.0051 | 128.3994
7.5 | 0.8956 | 0.00689 | -0.005 | 129.9855
8 | 0.9495 | 0.00718 | -0.0049 | 132.2423
8.5 | 1.0012 | 0.00759 | -0.0045 | 131.9104
9 | 1.0496 | 0.00841 | -0.0035 | 124.8038
9.5 | 1.1012 | 0.00889 | -0.0032 | 123.8695
10 | 1.1523 | 0.0094 | -0.0028 | 122.5851
10.5 | 1.2045 | 0.00986 | -0.0027 | 122.1602
11 | 1.258 | 0.01039 | -0.003 | 121.078
11.5 | 1.3102 | 0.01106 | -0.0032 | 118.4629
12 | 1.3617 | 0.01176 | -0.0032 | 115.7908
12.5 | 1.4123 | 0.01252 | -0.0032 | 112.8035
13 | 1.4614 | 0.01337 | -0.003 | 109.3044
13.5 | 1.5087 | 0.01433 | -0.0025 | 105.2826
14 | 1.5556 | 0.0152 | -0.0021 | 102.3421
14.5 | 1.6008 | 0.01614 | -0.0014 | 99.1822
15 | 1.6443 | 0.01712 | -0.0005 | 96.0456
15.5 | 1.6774 | 0.0181 | 0.0024 | 92.674
16 | 1.7032 | 0.01907 | 0.0067 | 89.3131
16.5 | 1.7253 | 0.02027 | 0.0112 | 85.1159
17 | 1.7467 | 0.02171 | 0.0151 | 80.456
17.5 | 1.7662 | 0.02338 | 0.0187 | 75.5432
18 | 1.7821 | 0.02539 | 0.0221 | 70.1891
18.5 | 1.7932 | 0.02788 | 0.0255 | 64.3185
19 | 1.7996 | 0.03094 | 0.0284 | 58.1642
19.5 | 1.801 | 0.03471 | 0.0308 | 51.8871
20 | 1.7926 | 0.03992 | 0.032 | 44.9048

## 115. Re 12M Mach 0.10 (1)
BIGFOIL.COM POLAR EXPORT
nlr1t
NLR-1T |  |  |  | Cl Max: | 1.138 | at alpha= | 11 | deg
JavaFoil+Calcfoil stall+Eppler ext transition |  |  |  | L/D Max: | 110.738 | at alpha= | 8.5 | deg
Re: | 12000000 |  |  | Cd Min: | 0.00711 | at alpha= | 2.5 | deg
Mach: | 0.1 |  |  | Cl=0 at alpha= | -0.73729 | deg
|  |  |  | @ Cl=0.1, Cd= | 0.007454
|  |  |  | @ Cl=0.4, Cd= | 0.0071314
|  |  |  | @ Cl=0.6, Cd= | 0.0079509
alpha (deg) | Cl | Cd | Cm | Cl/Cd
-15 | -0.448 | 0.0969 | 0.008 | -4.624
-14.5 | -0.467 | 0.09162 | 0.008 | -5.097
-14 | -0.486 | 0.08566 | 0.007 | -5.673
-13.5 | -0.504 | 0.07989 | 0.007 | -6.315
-13 | -0.523 | 0.07403 | 0.007 | -7.061
-12.5 | -0.541 | 0.06669 | 0.007 | -8.119
-12 | -0.568 | 0.05263 | 0.007 | -10.795
-11.5 | -0.601 | 0.03715 | 0.008 | -16.163
-11 | -0.692 | 0.01079 | 0.009 | -64.121
-10.5 | -0.699 | 0.01038 | 0.008 | -67.37
-10 | -0.703 | 0.00992 | 0.007 | -70.826
-9.5 | -0.701 | 0.00974 | 0.007 | -72.045
-9 | -0.696 | 0.00964 | 0.006 | -72.13
-8.5 | -0.685 | 0.00917 | 0.005 | -74.696
-8 | -0.669 | 0.00871 | 0.005 | -76.762
-7.5 | -0.647 | 0.00871 | 0.004 | -74.291
-7 | -0.621 | 0.00842 | 0.003 | -73.684
-6.5 | -0.589 | 0.00883 | 0.003 | -66.723
-6 | -0.553 | 0.0084 | 0.002 | -65.89
-5.5 | -0.513 | 0.00831 | 0.001 | -61.721
-5 | -0.469 | 0.00803 | 0.001 | -58.344
-4.5 | -0.421 | 0.00784 | 0 | -53.692
-4 | -0.37 | 0.00769 | -0.001 | -48.129
-3.5 | -0.317 | 0.00808 | -0.001 | -39.25
-3 | -0.262 | 0.00816 | -0.002 | -32.162
-2.5 | -0.206 | 0.00817 | -0.003 | -25.207
-2 | -0.148 | 0.00821 | -0.004 | -18.06
-1.5 | -0.09 | 0.00823 | -0.004 | -10.927
-1 | -0.031 | 0.00832 | -0.005 | -3.72
-0.5 | 0.028 | 0.00799 | -0.006 | 3.547
0 | 0.088 | 0.0075 | -0.006 | 11.759
0.5 | 0.148 | 0.00727 | -0.007 | 20.32
1 | 0.207 | 0.00724 | -0.008 | 28.64
1.5 | 0.267 | 0.00718 | -0.009 | 37.192
2 | 0.327 | 0.00713 | -0.009 | 45.841
2.5 | 0.386 | 0.00711 | -0.01 | 54.288
3 | 0.445 | 0.0072 | -0.011 | 61.824
3.5 | 0.504 | 0.00746 | -0.011 | 67.629
4 | 0.563 | 0.0076 | -0.012 | 74.121
4.5 | 0.621 | 0.00815 | -0.013 | 76.189
5 | 0.679 | 0.00837 | -0.014 | 81.053
5.5 | 0.735 | 0.00835 | -0.014 | 88.111
6 | 0.791 | 0.00863 | -0.015 | 91.7
6.5 | 0.846 | 0.00946 | -0.016 | 89.403
7 | 0.899 | 0.00853 | -0.017 | 105.424
7.5 | 0.951 | 0.00883 | -0.017 | 107.692
8 | 1.002 | 0.00908 | -0.018 | 110.349
8.5 | 1.041 | 0.0094 | -0.019 | 110.738
9 | 1.075 | 0.00981 | -0.019 | 109.606
9.5 | 1.103 | 0.01016 | -0.02 | 108.533
10 | 1.122 | 0.01057 | -0.021 | 106.219
10.5 | 1.134 | 0.01197 | -0.022 | 94.798
11 | 1.138 | 0.01291 | -0.022 | 88.206
11.5 | 1.134 | 0.01351 | -0.023 | 83.97
12 | 1.097 | 0.01655 | -0.023 | 66.294
12.5 | 1.068 | 0.01864 | -0.024 | 57.291
13 | 1.031 | 0.02145 | -0.024 | 48.062
13.5 | 0.905 | 0.0545 | -0.021 | 16.611
14 | 0.872 | 0.05752 | -0.021 | 15.164
14.5 | 0.82 | 0.07199 | -0.02 | 11.388
15 | 0.775 | 0.08179 | -0.02 | 9.477
15.5 | 0.733 | 0.09054 | -0.02 | 8.091
16 | 0.687 | 0.1043 | -0.019 | 6.583

## 116. Re 12M Mach 0.10 (2)
BIGFOIL.COM POLAR EXPORT
nlr1t
NLR-1T |  |  |  | Cl Max: | 1.7788 | at alpha= | 18.5 | deg
XFOIL ncrit=9 |  |  |  | L/D Max: | 132.566 | at alpha= | 8 | deg
Re: | 12000000 |  |  | Cd Min: | 0.05538 | at alpha= | -19.5 | deg
Mach: | 0.1 |  |  | Cl=0 at alpha= | -0.88669 | deg
|  |  |  | @ Cl=0.1, Cd= | 0.0061314
|  |  |  | @ Cl=0.4, Cd= | 0.004497
|  |  |  | @ Cl=0.6, Cd= | 0.0052689
alpha (deg) | Cl | Cd | Cm | Cl/Cd
-19.5 | -1.542 | 0.05538 | -0.0482 | -27.844
-19 | -1.5974 | 0.04087 | -0.0577 | -39.0849
-18.5 | -1.6242 | 0.03371 | -0.0576 | -48.1815
-18 | -1.6345 | 0.0296 | -0.0532 | -55.2196
-17.5 | -1.6334 | 0.02686 | -0.0473 | -60.8116
-17 | -1.6201 | 0.02493 | -0.0415 | -64.986
-16.5 | -1.5898 | 0.02333 | -0.0382 | -68.144
-16 | -1.5568 | 0.02202 | -0.0348 | -70.6994
-15.5 | -1.5183 | 0.02083 | -0.0322 | -72.8901
-15 | -1.4767 | 0.01972 | -0.03 | -74.8834
-14.5 | -1.4329 | 0.01869 | -0.0281 | -76.6667
-14 | -1.3872 | 0.01779 | -0.0264 | -77.9764
-13.5 | -1.3407 | 0.01686 | -0.0248 | -79.5196
-13 | -1.2926 | 0.01606 | -0.0235 | -80.4857
-12.5 | -1.2434 | 0.01533 | -0.0223 | -81.1089
-12 | -1.194 | 0.01455 | -0.0211 | -82.0619
-11.5 | -1.144 | 0.01378 | -0.02 | -83.0189
-11 | -1.0939 | 0.01296 | -0.0189 | -84.4059
-10.5 | -1.0406 | 0.01256 | -0.0183 | -82.8503
-10 | -0.988 | 0.01201 | -0.0176 | -82.2648
-9.5 | -0.9435 | 0.01015 | -0.0156 | -92.9557
-9 | -0.8932 | 0.00915 | -0.0144 | -97.6175
-8.5 | -0.8412 | 0.00839 | -0.0136 | -100.2622
-8 | -0.788 | 0.00776 | -0.0129 | -101.5464
-7.5 | -0.7331 | 0.00736 | -0.0125 | -99.606
-7 | -0.6773 | 0.0071 | -0.0123 | -95.3944
-6.5 | -0.6211 | 0.00689 | -0.0123 | -90.1451
-6 | -0.5647 | 0.00672 | -0.0123 | -84.0327
-5.5 | -0.508 | 0.00656 | -0.0123 | -77.439
-5 | -0.4517 | 0.00638 | -0.0123 | -70.7994
-4.5 | -0.3954 | 0.00616 | -0.0123 | -64.1883
-4 | -0.3415 | 0.0057 | -0.0118 | -59.9123
-3.5 | -0.2891 | 0.00592 | -0.0111 | -48.8345
-3 | -0.234 | 0.00586 | -0.0109 | -39.9317
-2.5 | -0.1787 | 0.00586 | -0.0108 | -30.4949
-2 | -0.1235 | 0.00595 | -0.0107 | -20.7563
-1.5 | -0.0681 | 0.00606 | -0.0106 | -11.2376
-1 | -0.0126 | 0.00612 | -0.0106 | -2.0588
-0.5 | 0.043 | 0.00618 | -0.0105 | 6.9579
0 | 0.0979 | 0.00614 | -0.0104 | 15.9446
0.5 | 0.1518 | 0.00592 | -0.01 | 25.6419
1 | 0.205 | 0.00565 | -0.0096 | 36.2832
1.5 | 0.256 | 0.00513 | -0.0089 | 49.9025
2 | 0.3077 | 0.00478 | -0.0081 | 64.3724
2.5 | 0.3614 | 0.00467 | -0.0077 | 77.3876
3 | 0.4105 | 0.00445 | -0.0061 | 92.2472
3.5 | 0.4667 | 0.00456 | -0.0062 | 102.3465
4 | 0.5224 | 0.00475 | -0.0062 | 109.9789
4.5 | 0.5768 | 0.00507 | -0.006 | 113.7673
5 | 0.6293 | 0.00552 | -0.0054 | 114.0036
5.5 | 0.6836 | 0.0058 | -0.0052 | 117.8621
6 | 0.7386 | 0.00605 | -0.0051 | 122.0826
6.5 | 0.7931 | 0.00634 | -0.005 | 125.0946
7 | 0.8476 | 0.00659 | -0.0048 | 128.6191
7.5 | 0.9014 | 0.00693 | -0.0046 | 130.0722
8 | 0.9558 | 0.00721 | -0.0045 | 132.5659
8.5 | 1.0079 | 0.00765 | -0.004 | 131.7516
9 | 1.0567 | 0.00849 | -0.0029 | 124.4641
9.5 | 1.1088 | 0.00899 | -0.0025 | 123.337
10.5 | 1.2135 | 0.00997 | -0.0018 | 121.7151
11 | 1.2674 | 0.01055 | -0.002 | 120.1327
11.5 | 1.3202 | 0.01125 | -0.002 | 117.3511
12 | 1.3722 | 0.01199 | -0.0019 | 114.4454
12.5 | 1.4231 | 0.01281 | -0.0017 | 111.0929
13 | 1.4721 | 0.01378 | -0.0012 | 106.8287
14.5 | 1.6123 | 0.01668 | 0.0011 | 96.6607
15 | 1.6555 | 0.01774 | 0.0023 | 93.3202
15.5 | 1.6823 | 0.01877 | 0.0068 | 89.6271
16 | 1.7049 | 0.01987 | 0.0118 | 85.8027
16.5 | 1.7266 | 0.0213 | 0.0161 | 81.061
17 | 1.7457 | 0.02304 | 0.0202 | 75.7682
17.5 | 1.7625 | 0.02505 | 0.0239 | 70.3593
18 | 1.7737 | 0.0276 | 0.0275 | 64.2645
18.5 | 1.7788 | 0.03083 | 0.0308 | 57.697
19 | 1.7766 | 0.03501 | 0.0334 | 50.7455
19.5 | 1.7651 | 0.04073 | 0.0345 | 43.3366
20 | 1.739 | 0.04966 | 0.0322 | 35.0181

## 117. Re 12M Mach 0.25 (1)
BIGFOIL.COM POLAR EXPORT
nlr1t
NLR-1T |  |  |  | Cl Max: | 1.108 | at alpha= | 10 | deg
JavaFoil+Calcfoil stall+Eppler ext transition |  |  |  | L/D Max: | 108.483 | at alpha= | 8 | deg
Re: | 12000000 |  |  | Cd Min: | 0.00712 | at alpha= | 2 | deg
Mach: | 0.25 |  |  | Cl=0 at alpha= | -0.73771 | deg
|  |  |  | @ Cl=0.1, Cd= | 0.0075157
|  |  |  | @ Cl=0.4, Cd= | 0.10304
|  |  |  | @ Cl=0.6, Cd= | 0.10304
alpha (deg) | Cl | Cd | Cm | Cl/Cd
-13 | -0.189 | 0.07752 | 0.007 | -2.444
-12.5 | -0.25 | 0.0734 | 0.007 | -3.411
-12 | -0.302 | 0.06835 | 0.006 | -4.421
-11.5 | -0.349 | 0.06365 | 0.006 | -5.477
-11 | -0.393 | 0.05653 | 0.006 | -6.949
-10.5 | -0.514 | 0.01111 | 0.008 | -46.3
-10 | -0.551 | 0.01036 | 0.008 | -53.202
-9.5 | -0.58 | 0.0102 | 0.007 | -56.838
-9 | -0.601 | 0.00989 | 0.006 | -60.787
-8.5 | -0.614 | 0.00931 | 0.006 | -65.876
-8 | -0.617 | 0.00888 | 0.005 | -69.518
-7.5 | -0.613 | 0.00868 | 0.004 | -70.595
-7 | -0.599 | 0.00858 | 0.004 | -69.806
-6.5 | -0.578 | 0.00878 | 0.003 | -65.805
-6 | -0.549 | 0.00846 | 0.002 | -64.944
-5.5 | -0.514 | 0.00838 | 0.001 | -61.338
-5 | -0.473 | 0.0081 | 0.001 | -58.448
-4.5 | -0.427 | 0.0079 | 0 | -54.097
-4 | -0.377 | 0.00774 | -0.001 | -48.794
-3.5 | -0.324 | 0.00814 | -0.001 | -39.849
-3 | -0.269 | 0.0082 | -0.002 | -32.785
-2.5 | -0.211 | 0.00819 | -0.003 | -25.798
-2 | -0.152 | 0.00827 | -0.004 | -18.405
-1.5 | -0.092 | 0.00829 | -0.004 | -11.133
-1 | -0.032 | 0.00841 | -0.005 | -3.78
-0.5 | 0.029 | 0.00806 | -0.006 | 3.613
0 | 0.091 | 0.00756 | -0.007 | 11.975
0.5 | 0.152 | 0.00726 | -0.007 | 20.913
1 | 0.213 | 0.00724 | -0.008 | 29.454
1.5 | 0.274 | 0.00716 | -0.009 | 38.319
2 | 0.336 | 0.00712 | -0.01 | 47.137
2.5 | 0.397 | 0.00719 | -0.01 | 55.184
3 | 0.458 | 0.00728 | -0.011 | 62.837
3.5 | 0.518 | 0.00755 | -0.012 | 68.66
4 | 0.578 | 0.00771 | -0.013 | 75.062
4.5 | 0.638 | 0.00829 | -0.013 | 76.962
5 | 0.697 | 0.00845 | -0.014 | 82.457
5.5 | 0.754 | 0.00829 | -0.015 | 91.044
6 | 0.811 | 0.00877 | -0.016 | 92.455
6.5 | 0.866 | 0.00898 | -0.016 | 96.434
7 | 0.92 | 0.00872 | -0.017 | 105.536
7.5 | 0.972 | 0.00903 | -0.018 | 107.706
8 | 1.022 | 0.00942 | -0.018 | 108.483
8.5 | 1.057 | 0.00977 | -0.019 | 108.219
9 | 1.085 | 0.01018 | -0.02 | 106.54
9.5 | 1.102 | 0.01066 | -0.021 | 103.411
10 | 1.108 | 0.01212 | -0.021 | 91.418
10.5 | 1.101 | 0.01296 | -0.022 | 84.928
11 | 1.055 | 0.01657 | -0.022 | 63.669
11.5 | 1.005 | 0.01979 | -0.023 | 50.79
12 | 0.946 | 0.02297 | -0.023 | 41.175
12.5 | 0.803 | 0.05559 | -0.019 | 14.437
13 | 0.727 | 0.06745 | -0.019 | 10.774
13.5 | 0.649 | 0.07751 | -0.018 | 8.376
14 | 0.569 | 0.08623 | -0.018 | 6.6
14.5 | 0.485 | 0.09418 | -0.018 | 5.147
15 | 0.396 | 0.10304 | -0.018 | 3.844

## 118. Re 12M Mach 0.25 (2)
BIGFOIL.COM POLAR EXPORT
nlr1t
NLR-1T |  |  |  | Cl Max: | 1.6225 | at alpha= | 15 | deg
XFOIL ncrit=9 |  |  |  | L/D Max: | 133.007 | at alpha= | 8 | deg
Re: | 12000000 |  |  | Cd Min: | 0.20123 | at alpha= | 20 | deg
Mach: | 0.25 |  |  | Cl=0 at alpha= | -0.88986 | deg
|  |  |  | @ Cl=0.1, Cd= | 0.0062102
|  |  |  | @ Cl=0.4, Cd= | 0.0045702
|  |  |  | @ Cl=0.6, Cd= | 0.0052632
alpha (deg) | Cl | Cd | Cm | Cl/Cd
-13.5 | -0.6301 | 0.1523 | 0.0174 | -4.1372
-13 | -0.6263 | 0.14299 | 0.0136 | -4.38
-12.5 | -0.6186 | 0.13523 | 0.0104 | -4.5744
-12 | -0.613 | 0.12702 | 0.007 | -4.826
-11.5 | -0.6527 | 0.10755 | -0.0016 | -6.0688
-11 | -0.6552 | 0.09819 | -0.0062 | -6.6728
-10.5 | -0.6629 | 0.08782 | -0.0121 | -7.5484
-10 | -0.679 | 0.07507 | -0.0222 | -9.0449
-9.5 | -0.7351 | 0.05635 | -0.037 | -13.0453
-9 | -0.7485 | 0.04454 | -0.0372 | -16.8051
-8.5 | -0.867 | 0.01097 | -0.0215 | -79.0337
-8 | -0.8157 | 0.00932 | -0.0192 | -87.5215
-7.5 | -0.7604 | 0.00834 | -0.0176 | -91.1751
-7 | -0.7032 | 0.00768 | -0.0164 | -91.5625
-6.5 | -0.6447 | 0.00726 | -0.0155 | -88.8017
-6 | -0.5859 | 0.00694 | -0.0149 | -84.4236
-5.5 | -0.5265 | 0.0067 | -0.0145 | -78.5821
-5 | -0.4674 | 0.0065 | -0.0142 | -71.9077
-4.5 | -0.4082 | 0.0063 | -0.014 | -64.7937
-4 | -0.3514 | 0.00588 | -0.0133 | -59.7619
-3.5 | -0.2978 | 0.006 | -0.0123 | -49.6333
-3 | -0.2409 | 0.00592 | -0.0119 | -40.6926
-2.5 | -0.1838 | 0.00591 | -0.0116 | -31.0998
-2 | -0.1269 | 0.00598 | -0.0113 | -21.2207
-1.5 | -0.0698 | 0.0061 | -0.0112 | -11.4426
-1 | -0.0126 | 0.00616 | -0.011 | -2.0455
-0.5 | 0.0446 | 0.00622 | -0.0109 | 7.1704
0 | 0.1013 | 0.00621 | -0.0107 | 16.3124
0.5 | 0.1567 | 0.00598 | -0.0103 | 26.204
1 | 0.2115 | 0.00567 | -0.0099 | 37.3016
1.5 | 0.2637 | 0.00515 | -0.009 | 51.2039
2 | 0.3169 | 0.00478 | -0.0081 | 66.2971
2.5 | 0.372 | 0.00468 | -0.0075 | 79.4872
3 | 0.423 | 0.00448 | -0.0059 | 94.4196
3.5 | 0.4811 | 0.0046 | -0.0059 | 104.587
4 | 0.5385 | 0.00481 | -0.0057 | 111.9543
4.5 | 0.5942 | 0.00522 | -0.0052 | 113.8314
5 | 0.6492 | 0.00563 | -0.0046 | 115.3108
5.5 | 0.7059 | 0.0059 | -0.0042 | 119.6441
6 | 0.7629 | 0.00621 | -0.0039 | 122.8502
6.5 | 0.8204 | 0.00647 | -0.0036 | 126.8006
7 | 0.8769 | 0.00678 | -0.003 | 129.3363
7.5 | 0.9337 | 0.00713 | -0.0025 | 130.9537
8 | 0.9909 | 0.00745 | -0.0021 | 133.0067
8.5 | 1.0417 | 0.00838 | -0.0004 | 124.3079
9 | 1.0966 | 0.00893 | 0.0006 | 122.7996
9.5 | 1.1521 | 0.00947 | 0.0016 | 121.6579
10 | 1.2072 | 0.01004 | 0.0027 | 120.239
10.5 | 1.2635 | 0.01072 | 0.0034 | 117.8638
11 | 1.3205 | 0.0115 | 0.0041 | 114.8261
11.5 | 1.376 | 0.01244 | 0.0051 | 110.6109
12 | 1.4293 | 0.01359 | 0.0064 | 105.1729
12.5 | 1.4796 | 0.01498 | 0.0081 | 98.7717
13 | 1.5292 | 0.0163 | 0.01 | 93.816
13.5 | 1.5754 | 0.0178 | 0.0123 | 88.5056
14 | 1.6146 | 0.01969 | 0.0155 | 82.001
14.5 | 1.6172 | 0.02163 | 0.0248 | 74.7665
15 | 1.6225 | 0.0245 | 0.0315 | 66.2245
15.5 | 1.6154 | 0.02859 | 0.0376 | 56.5023
16 | 1.5965 | 0.03422 | 0.042 | 46.654
16.5 | 1.5634 | 0.04248 | 0.0428 | 36.8032
17 | 1.518 | 0.05604 | 0.0353 | 27.0878
17.5 | 1.4453 | 0.07768 | 0.0208 | 18.6058
18 | 1.341 | 0.10143 | 0.0082 | 13.2209
18.5 | 1.2228 | 0.12826 | -0.0074 | 9.5338
19 | 1.1374 | 0.15237 | -0.0217 | 7.4647
19.5 | 1.0647 | 0.17676 | -0.0365 | 6.0234
20 | 1.0086 | 0.20123 | -0.0514 | 5.0122

## 119. Re 12M Mach 0.50 (1)
BIGFOIL.COM POLAR EXPORT
nlr1t
NLR-1T |  |  |  | Cl Max: | 1.144 | at alpha= | 20 | deg
JavaFoil+Calcfoil stall+Eppler ext transition |  |  |  | L/D Max: | 100.462 | at alpha= | 7 | deg
Re: | 12000000 |  |  | Cd Min: | 0.00717 | at alpha= | 2 | deg
Mach: | 0.5 |  |  | Cl=0 at alpha= | -0.74265 | deg
|  |  |  | @ Cl=0.1, Cd= | 0.0077032
|  |  |  | @ Cl=0.4, Cd= | 0.0072178
|  |  |  | @ Cl=0.6, Cd= | 0.00802
alpha (deg) | Cl | Cd | Cm | Cl/Cd
-20 | -1.035 | 0.1641 | 0.013 | -6.306
-19.5 | -1.016 | 0.14132 | 0.013 | -7.186
-19 | -0.989 | 0.13756 | 0.013 | -7.189
-18.5 | -0.964 | 0.13063 | 0.013 | -7.378
-18 | -0.936 | 0.12538 | 0.012 | -7.468
-17.5 | -0.907 | 0.12515 | 0.011 | -7.244
-17 | -0.88 | 0.11896 | 0.011 | -7.399
-16.5 | -0.852 | 0.11751 | 0.01 | -7.248
-16 | -0.826 | 0.11452 | 0.009 | -7.21
-15.5 | -0.801 | 0.11253 | 0.009 | -7.122
-15 | -0.775 | 0.10623 | 0.009 | -7.298
-14.5 | -0.748 | 0.10129 | 0.008 | -7.381
-14 | -0.72 | 0.09847 | 0.008 | -7.316
-13.5 | -0.693 | 0.09411 | 0.007 | -7.359
-13 | -0.668 | 0.08549 | 0.007 | -7.809
-12.5 | -0.641 | 0.08011 | 0.007 | -8.007
-12 | -0.615 | 0.07462 | 0.006 | -8.242
-11.5 | -0.586 | 0.08126 | 0.006 | -7.212
-11 | -0.559 | 0.07639 | 0.005 | -7.323
-10.5 | -0.535 | 0.06699 | 0.005 | -7.982
-10 | -0.508 | 0.06285 | 0.005 | -8.084
-9.5 | -0.483 | 0.05676 | 0.005 | -8.513
-9 | -0.463 | 0.0483 | 0.005 | -9.578
-8.5 | -0.523 | 0.01045 | 0.006 | -50.06
-8 | -0.49 | 0.00956 | 0.005 | -51.257
-7.5 | -0.369 | 0.05404 | 0.002 | -6.835
-7 | -0.343 | 0.04792 | 0.002 | -7.15
-6.5 | -0.317 | 0.0433 | 0.002 | -7.312
-6 | -0.356 | 0.00941 | 0.002 | -37.872
-5.5 | -0.323 | 0.00879 | 0.002 | -36.726
-5 | -0.289 | 0.00865 | 0.001 | -33.397
-4.5 | -0.38 | 0.00843 | 0 | -45.062
-4 | -0.384 | 0.00819 | -0.001 | -46.859
-3.5 | -0.346 | 0.00834 | -0.002 | -41.466
-3 | -0.293 | 0.0081 | -0.002 | -36.158
-2.5 | -0.233 | 0.00847 | -0.003 | -27.502
-2 | -0.169 | 0.00849 | -0.004 | -19.91
-1.5 | -0.103 | 0.00866 | -0.005 | -11.872
-1 | -0.035 | 0.00899 | -0.006 | -3.947
-0.5 | 0.033 | 0.00859 | -0.007 | 3.786
0 | 0.101 | 0.00769 | -0.007 | 13.173
0.5 | 0.17 | 0.0074 | -0.008 | 22.955
1 | 0.238 | 0.00727 | -0.009 | 32.786
1.5 | 0.307 | 0.00718 | -0.01 | 42.705
2 | 0.375 | 0.00717 | -0.011 | 52.272
2.5 | 0.443 | 0.0073 | -0.011 | 60.749
3 | 0.511 | 0.00764 | -0.012 | 66.843
3.5 | 0.578 | 0.0078 | -0.013 | 74.146
4 | 0.645 | 0.00847 | -0.014 | 76.088
4.5 | 0.71 | 0.00878 | -0.015 | 80.85
5 | 0.773 | 0.00902 | -0.016 | 85.729
5.5 | 0.834 | 0.00977 | -0.016 | 85.41
6 | 0.892 | 0.00951 | -0.017 | 93.735
6.5 | 0.945 | 0.00998 | -0.018 | 94.701
7 | 0.992 | 0.00988 | -0.019 | 100.462
7.5 | 1.03 | 0.01049 | -0.02 | 98.255
8 | 1.052 | 0.01133 | -0.021 | 92.824
8.5 | 0.905 | 0.01823 | -0.021 | 49.625
9 | 0.538 | 0.06622 | -0.011 | 8.117
9.5 | 0.582 | 0.05396 | -0.016 | 10.785
10 | 0.599 | 0.06599 | -0.014 | 9.073
10.5 | 0.629 | 0.06983 | -0.016 | 9.004
11 | 0.65 | 0.08074 | -0.014 | 8.048
11.5 | 0.674 | 0.0799 | -0.014 | 8.435
12 | 0.705 | 0.08379 | -0.016 | 8.418
12.5 | 0.742 | 0.08236 | -0.018 | 9.003
13 | 0.77 | 0.08725 | -0.019 | 8.824
13.5 | 0.798 | 0.0918 | -0.019 | 8.692
14 | 0.822 | 0.10271 | -0.019 | 8.008
14.5 | 0.85 | 0.09871 | -0.02 | 8.613
15 | 0.88 | 0.10297 | -0.021 | 8.544
15.5 | 0.908 | 0.10813 | -0.022 | 8.395
16 | 0.933 | 0.11851 | -0.022 | 7.874
16.5 | 0.955 | 0.12683 | -0.021 | 7.528
17 | 0.984 | 0.13241 | -0.022 | 7.432
17.5 | 1.012 | 0.13593 | -0.023 | 7.449
18 | 1.04 | 0.13903 | -0.024 | 7.48
18.5 | 1.067 | 0.15003 | -0.024 | 7.11
19 | 1.089 | 0.17313 | -0.024 | 6.29
19.5 | 1.116 | 0.17628 | -0.025 | 6.333
20 | 1.144 | 0.18162 | -0.025 | 6.3

## 120. Re 12M Mach 0.50 (2)
BIGFOIL.COM POLAR EXPORT
nlr1t
NLR-1T |  |  |  | Cl Max: | 1.2226 | at alpha= | 8.5 | deg
XFOIL ncrit=9 |  |  |  | L/D Max: | 132.765 | at alpha= | 7 | deg
Re: | 12000000 |  |  | Cd Min: | 0.27875 | at alpha= | -20 | deg
Mach: | 0.5 |  |  | Cl=0 at alpha= | -0.90108 | deg
|  |  |  | @ Cl=0.1, Cd= | 0.0064585
|  |  |  | @ Cl=0.4, Cd= | 0.004742
|  |  |  | @ Cl=0.6, Cd= | 0.0052156
alpha (deg) | Cl | Cd | Cm | Cl/Cd
-20 | -0.8705 | 0.27875 | 0.0792 | -3.1229
-19.5 | -0.8486 | 0.27072 | 0.0741 | -3.1346
-19 | -0.8266 | 0.26244 | 0.069 | -3.1497
-18.5 | -0.8048 | 0.25387 | 0.0639 | -3.1701
-18 | -0.7833 | 0.24529 | 0.0589 | -3.1934
-17.5 | -0.7621 | 0.23666 | 0.0541 | -3.2202
-17 | -0.7414 | 0.22784 | 0.0492 | -3.254
-16.5 | -0.7215 | 0.2188 | 0.0445 | -3.2975
-15.5 | -0.6864 | 0.20208 | 0.0367 | -3.3967
-15 | -0.6663 | 0.19447 | 0.0326 | -3.4262
-14.5 | -0.6472 | 0.18661 | 0.0285 | -3.4682
-14 | -0.6294 | 0.17851 | 0.0246 | -3.5259
-13.5 | -0.6133 | 0.17012 | 0.0207 | -3.6051
-13 | -0.5988 | 0.16134 | 0.0168 | -3.7114
-12.5 | -0.5866 | 0.15232 | 0.013 | -3.8511
-12 | -0.5776 | 0.14277 | 0.0092 | -4.0457
-11.5 | -0.5673 | 0.13428 | 0.0056 | -4.2248
-11 | -0.5546 | 0.12675 | 0.0024 | -4.3755
-10.5 | -0.5439 | 0.11893 | -0.0009 | -4.5733
-10 | -0.5344 | 0.11096 | -0.0043 | -4.8161
-9.5 | -0.528 | 0.10248 | -0.008 | -5.1522
-9 | -0.5246 | 0.09358 | -0.0121 | -5.6059
-8.5 | -0.5237 | 0.08438 | -0.017 | -6.2064
-8 | -0.5252 | 0.07474 | -0.023 | -7.027
-7.5 | -0.5329 | 0.0631 | -0.0363 | -8.4453
-7 | -0.5444 | 0.05282 | -0.0421 | -10.3067
-6.5 | -0.5456 | 0.04237 | -0.0443 | -12.877
-5.5 | -0.507 | 0.02589 | -0.0389 | -19.5829
-5 | -0.4721 | 0.01961 | -0.0342 | -24.0745
-4.5 | -0.4375 | 0.01245 | -0.028 | -35.1406
-4 | -0.3916 | 0.00744 | -0.0226 | -52.6344
-3.5 | -0.3313 | 0.00707 | -0.0197 | -46.86
-3 | -0.2705 | 0.00637 | -0.0172 | -42.4647
-2.5 | -0.2061 | 0.0062 | -0.0157 | -33.2419
-2 | -0.1416 | 0.00618 | -0.0146 | -22.9126
-1 | -0.0128 | 0.00638 | -0.0132 | -2.0063
0 | 0.1166 | 0.00647 | -0.0123 | 18.0216
0.5 | 0.1794 | 0.00621 | -0.0116 | 28.8889
1 | 0.2403 | 0.0058 | -0.0107 | 41.431
1.5 | 0.2977 | 0.00518 | -0.0091 | 57.471
2 | 0.3577 | 0.00487 | -0.0078 | 73.4497
2.5 | 0.4172 | 0.00469 | -0.0061 | 88.9552
3 | 0.4784 | 0.00465 | -0.0044 | 102.8817
3.5 | 0.5445 | 0.00486 | -0.0038 | 112.037
4 | 0.6085 | 0.00527 | -0.0026 | 115.4649
4.5 | 0.6721 | 0.0058 | -0.0011 | 115.8793
5 | 0.7391 | 0.0061 | 0.0001 | 121.1639
5.5 | 0.8063 | 0.00648 | 0.0016 | 124.429
6 | 0.8754 | 0.00679 | 0.0031 | 128.9249
6.5 | 0.9437 | 0.00721 | 0.0052 | 130.8877
7 | 1.013 | 0.00763 | 0.0078 | 132.7654
7.5 | 1.0805 | 0.00849 | 0.0108 | 127.2674
8 | 1.1513 | 0.00913 | 0.0143 | 126.1008
8.5 | 1.2226 | 0.00992 | 0.0187 | 123.246

## 121. Re 14M Mach 0.00 (1)
BIGFOIL.COM POLAR EXPORT
nlr1t
NLR-1T |  |  |  | Cl Max: | 1.145 | at alpha= | 11 | deg
JavaFoil+Calcfoil stall+Eppler ext transition |  |  |  | L/D Max: | 113.064 | at alpha= | 9 | deg
Re: | 14000000 |  |  | Cd Min: | 0.00709 | at alpha= | 2.5 | deg
Mach: | 0 |  |  | Cl=0 at alpha= | -0.73729 | deg
|  |  |  | @ Cl=0.1, Cd= | 0.0074737
|  |  |  | @ Cl=0.4, Cd= | 0.0071008
|  |  |  | @ Cl=0.6, Cd= | 0.0078955
alpha (deg) | Cl | Cd | Cm | Cl/Cd
-15.5 | -0.479 | 0.09575 | 0.009 | -4.999
-15 | -0.494 | 0.09395 | 0.008 | -5.259
-14.5 | -0.511 | 0.08867 | 0.008 | -5.758
-14 | -0.524 | 0.08727 | 0.007 | -6
-13.5 | -0.547 | 0.07217 | 0.008 | -7.581
-13 | -0.563 | 0.06667 | 0.008 | -8.442
-12.5 | -0.687 | 0.01236 | 0.01 | -55.597
-12 | -0.7 | 0.01148 | 0.01 | -60.967
-11.5 | -0.709 | 0.01154 | 0.009 | -61.464
-11 | -0.717 | 0.01046 | 0.009 | -68.488
-10.5 | -0.72 | 0.01025 | 0.008 | -70.225
-10 | -0.72 | 0.00983 | 0.007 | -73.257
-9.5 | -0.715 | 0.00949 | 0.007 | -75.374
-9 | -0.706 | 0.00921 | 0.006 | -76.681
-8.5 | -0.693 | 0.00889 | 0.005 | -77.909
-8 | -0.674 | 0.0085 | 0.005 | -79.331
-7.5 | -0.651 | 0.00827 | 0.004 | -78.682
-7 | -0.623 | 0.00808 | 0.003 | -77.121
-6.5 | -0.59 | 0.00859 | 0.003 | -68.719
-6 | -0.553 | 0.00816 | 0.002 | -67.825
-5.5 | -0.512 | 0.00806 | 0.001 | -63.53
-5 | -0.467 | 0.00787 | 0.001 | -59.417
-4.5 | -0.42 | 0.00784 | 0 | -53.532
-4 | -0.369 | 0.00813 | -0.001 | -45.39
-3.5 | -0.316 | 0.00771 | -0.001 | -41.001
-3 | -0.261 | 0.0081 | -0.002 | -32.261
-2.5 | -0.205 | 0.00814 | -0.003 | -25.179
-2 | -0.148 | 0.00821 | -0.004 | -17.978
-1.5 | -0.089 | 0.00825 | -0.004 | -10.85
-1 | -0.031 | 0.00866 | -0.005 | -3.556
-0.5 | 0.028 | 0.00778 | -0.006 | 3.625
0 | 0.088 | 0.00749 | -0.006 | 11.717
0.5 | 0.147 | 0.00741 | -0.007 | 19.845
1 | 0.206 | 0.00744 | -0.008 | 27.745
1.5 | 0.266 | 0.0071 | -0.009 | 37.404
2 | 0.325 | 0.00713 | -0.009 | 45.584
2.5 | 0.384 | 0.00709 | -0.01 | 54.181
3 | 0.443 | 0.00713 | -0.011 | 62.118
3.5 | 0.502 | 0.00743 | -0.011 | 67.532
4 | 0.56 | 0.00753 | -0.012 | 74.398
4.5 | 0.618 | 0.00806 | -0.013 | 76.745
5 | 0.675 | 0.00821 | -0.014 | 82.217
5.5 | 0.732 | 0.00846 | -0.014 | 86.524
6 | 0.787 | 0.00845 | -0.015 | 93.135
6.5 | 0.842 | 0.00847 | -0.016 | 99.399
7 | 0.895 | 0.00875 | -0.016 | 102.336
7.5 | 0.947 | 0.00916 | -0.017 | 103.424
8 | 0.998 | 0.00887 | -0.018 | 112.465
8.5 | 1.038 | 0.0092 | -0.019 | 112.81
9 | 1.073 | 0.00949 | -0.019 | 113.064
9.5 | 1.101 | 0.0099 | -0.02 | 111.229
10 | 1.123 | 0.01034 | -0.021 | 108.576
10.5 | 1.138 | 0.01157 | -0.021 | 98.331
11 | 1.145 | 0.01242 | -0.022 | 92.185
11.5 | 1.144 | 0.01295 | -0.023 | 88.314
12 | 1.117 | 0.0155 | -0.023 | 72.028
12.5 | 1.092 | 0.01721 | -0.024 | 63.481
13 | 1.063 | 0.01929 | -0.024 | 55.099
13.5 | 1.025 | 0.02259 | -0.024 | 45.371
14 | 0.932 | 0.04277 | -0.023 | 21.787
14.5 | 0.873 | 0.05955 | -0.022 | 14.653
15 | 0.824 | 0.07358 | -0.021 | 11.199
15.5 | 0.783 | 0.08344 | -0.021 | 9.38
16 | 0.744 | 0.09153 | -0.021 | 8.13

## 122. Re 14M Mach 0.00 (2)
BIGFOIL.COM POLAR EXPORT
nlr1t
NLR-1T |  |  |  | Cl Max: | 1.8289 | at alpha= | 19.5 | deg
XFOIL ncrit=9 |  |  |  | L/D Max: | 136.323 | at alpha= | 8 | deg
Re: | 14000000 |  |  | Cd Min: | 0.03676 | at alpha= | 20 | deg
Mach: | 0 |  |  | Cl=0 at alpha= | -0.87816 | deg
|  |  |  | @ Cl=0.1, Cd= | 0.00605
|  |  |  | @ Cl=0.4, Cd= | 0.0046248
|  |  |  | @ Cl=0.6, Cd= | 0.0051762
alpha (deg) | Cl | Cd | Cm | Cl/Cd
-20 | -1.7489 | 0.03164 | -0.0542 | -55.275
-19.5 | -1.7537 | 0.02807 | -0.0503 | -62.476
-19 | -1.7486 | 0.02565 | -0.0453 | -68.1715
-18.5 | -1.7368 | 0.02388 | -0.0399 | -72.7303
-18 | -1.7154 | 0.02245 | -0.0355 | -76.4098
-17.5 | -1.6835 | 0.02116 | -0.0326 | -79.5605
-17 | -1.6476 | 0.02001 | -0.0302 | -82.3388
-16.5 | -1.6108 | 0.01911 | -0.0277 | -84.2909
-16 | -1.5705 | 0.01815 | -0.0258 | -86.5289
-15.5 | -1.5278 | 0.01729 | -0.0241 | -88.3632
-15 | -1.4835 | 0.01646 | -0.0227 | -90.1276
-14.5 | -1.4381 | 0.01568 | -0.0214 | -91.7156
-14 | -1.3912 | 0.01497 | -0.0203 | -92.9325
-13.5 | -1.3438 | 0.01424 | -0.0192 | -94.368
-13 | -1.2952 | 0.0136 | -0.0183 | -95.2353
-12.5 | -1.2458 | 0.01298 | -0.0175 | -95.9784
-12 | -1.1959 | 0.01237 | -0.0167 | -96.6774
-11.5 | -1.1457 | 0.01176 | -0.016 | -97.4235
-11 | -1.095 | 0.01112 | -0.0153 | -98.4712
-10.5 | -1.0422 | 0.01076 | -0.0149 | -96.8587
-10 | -0.9897 | 0.0103 | -0.0145 | -96.0874
-9.5 | -0.9377 | 0.00975 | -0.014 | -96.1744
-9 | -0.8873 | 0.00887 | -0.0131 | -100.0338
-8.5 | -0.8362 | 0.00807 | -0.0123 | -103.6183
-8 | -0.7842 | 0.00739 | -0.0116 | -106.1164
-7.5 | -0.7299 | 0.00702 | -0.0114 | -103.9744
-7 | -0.6746 | 0.00678 | -0.0113 | -99.4985
-6 | -0.5629 | 0.00641 | -0.0114 | -87.8159
-5.5 | -0.507 | 0.00627 | -0.0115 | -80.8612
-5 | -0.451 | 0.00609 | -0.0116 | -74.0558
-4.5 | -0.3949 | 0.00591 | -0.0117 | -66.819
-4 | -0.3433 | 0.00606 | -0.011 | -56.6502
-3.5 | -0.2893 | 0.00595 | -0.0106 | -48.6218
-3 | -0.2344 | 0.00588 | -0.0105 | -39.8639
-2.5 | -0.1794 | 0.00585 | -0.0104 | -30.6667
-2 | -0.1244 | 0.00592 | -0.0103 | -21.0135
-1.5 | -0.0689 | 0.00599 | -0.0103 | -11.5025
-1 | -0.0135 | 0.00605 | -0.0103 | -2.2314
-0.5 | 0.0419 | 0.00609 | -0.0103 | 6.8801
0 | 0.097 | 0.00606 | -0.0102 | 16.0066
0.5 | 0.1511 | 0.00588 | -0.01 | 25.6973
1 | 0.2049 | 0.00565 | -0.0098 | 36.2655
1.5 | 0.257 | 0.00525 | -0.0093 | 48.9524
2 | 0.308 | 0.00478 | -0.0085 | 64.4351
2.5 | 0.3623 | 0.00473 | -0.0083 | 76.5962
3.5 | 0.4662 | 0.00444 | -0.0067 | 105
4 | 0.5212 | 0.00465 | -0.0067 | 112.086
4.5 | 0.5751 | 0.005 | -0.0065 | 115.02
5 | 0.6288 | 0.00538 | -0.0062 | 116.8773
5.5 | 0.6833 | 0.00563 | -0.0062 | 121.3677
6 | 0.7377 | 0.00588 | -0.0061 | 125.4592
6.5 | 0.792 | 0.00614 | -0.0061 | 128.9902
7 | 0.8465 | 0.00639 | -0.0061 | 132.4726
7.5 | 0.8997 | 0.00672 | -0.0059 | 133.8839
8 | 0.9529 | 0.00699 | -0.0056 | 136.3233
8.5 | 1.0056 | 0.00744 | -0.0055 | 135.1613
9 | 1.0551 | 0.00821 | -0.0047 | 128.514
9.5 | 1.1056 | 0.00868 | -0.0041 | 127.3733
10.5 | 1.2077 | 0.00958 | -0.0033 | 126.0647
11 | 1.258 | 0.0101 | -0.0028 | 124.5545
11.5 | 1.3085 | 0.01077 | -0.0026 | 121.4949
12 | 1.3601 | 0.01145 | -0.0026 | 118.786
12.5 | 1.4108 | 0.0122 | -0.0026 | 115.6393
13 | 1.4607 | 0.01297 | -0.0025 | 112.6214
13.5 | 1.5099 | 0.01373 | -0.0024 | 109.9709
14 | 1.5577 | 0.01455 | -0.002 | 107.0584
14.5 | 1.6038 | 0.01542 | -0.0015 | 104.0078
15 | 1.6483 | 0.01635 | -0.0007 | 100.8135
15.5 | 1.6904 | 0.01735 | 0.0003 | 97.4294
16 | 1.7184 | 0.01827 | 0.0043 | 94.0558
16.5 | 1.7419 | 0.01935 | 0.0088 | 90.0207
17 | 1.7644 | 0.02065 | 0.0128 | 85.4431
17.5 | 1.7851 | 0.02216 | 0.0165 | 80.5551
18 | 1.8028 | 0.02398 | 0.0201 | 75.1793
18.5 | 1.8163 | 0.0262 | 0.0235 | 69.3244
19 | 1.8253 | 0.02891 | 0.0267 | 63.1373
19.5 | 1.8289 | 0.03229 | 0.0295 | 56.6398
20 | 1.8245 | 0.03676 | 0.0316 | 49.6328

## 123. Re 14M Mach 0.10 (1)
BIGFOIL.COM POLAR EXPORT
nlr1t
NLR-1T |  |  |  | Cl Max: | 1.138 | at alpha= | 11 | deg
JavaFoil+Calcfoil stall+Eppler ext transition |  |  |  | L/D Max: | 112.421 | at alpha= | 8 | deg
Re: | 14000000 |  |  | Cd Min: | 0.00706 | at alpha= | 2.5 | deg
Mach: | 0.1 |  |  | Cl=0 at alpha= | -0.73729 | deg
|  |  |  | @ Cl=0.1, Cd= | 0.007482
|  |  |  | @ Cl=0.4, Cd= | 0.0070861
|  |  |  | @ Cl=0.6, Cd= | 0.0079145
alpha (deg) | Cl | Cd | Cm | Cl/Cd
-15 | -0.449 | 0.09528 | 0.008 | -4.709
-14.5 | -0.468 | 0.09019 | 0.008 | -5.185
-14 | -0.484 | 0.0887 | 0.007 | -5.456
-13.5 | -0.506 | 0.07783 | 0.007 | -6.5
-13 | -0.525 | 0.07089 | 0.007 | -7.41
-12.5 | -0.549 | 0.05962 | 0.008 | -9.207
-12 | -0.667 | 0.01175 | 0.01 | -56.798
-11.5 | -0.681 | 0.01183 | 0.009 | -57.542
-11 | -0.692 | 0.01053 | 0.009 | -65.726
-10.5 | -0.699 | 0.01031 | 0.008 | -67.865
-10 | -0.703 | 0.00991 | 0.007 | -70.928
-9.5 | -0.701 | 0.00956 | 0.007 | -73.376
-9 | -0.696 | 0.00927 | 0.006 | -75.001
-8.5 | -0.685 | 0.0088 | 0.005 | -77.84
-8 | -0.669 | 0.00851 | 0.005 | -78.544
-7.5 | -0.647 | 0.00832 | 0.004 | -77.76
-7 | -0.621 | 0.00811 | 0.003 | -76.547
-6.5 | -0.589 | 0.00864 | 0.003 | -68.19
-6 | -0.553 | 0.00821 | 0.002 | -67.407
-5.5 | -0.513 | 0.00812 | 0.001 | -63.177
-5 | -0.469 | 0.00792 | 0.001 | -59.147
-4.5 | -0.421 | 0.00781 | 0 | -53.905
-4 | -0.37 | 0.00811 | -0.001 | -45.66
-3.5 | -0.317 | 0.00775 | -0.001 | -40.949
-3 | -0.262 | 0.00815 | -0.002 | -32.212
-2.5 | -0.206 | 0.00816 | -0.003 | -25.249
-2 | -0.148 | 0.00821 | -0.004 | -18.07
-1.5 | -0.09 | 0.00825 | -0.004 | -10.892
-1 | -0.031 | 0.0086 | -0.005 | -3.599
-0.5 | 0.028 | 0.00778 | -0.006 | 3.644
0 | 0.088 | 0.00749 | -0.006 | 11.773
0.5 | 0.148 | 0.00745 | -0.007 | 19.829
1 | 0.207 | 0.00741 | -0.008 | 27.989
1.5 | 0.267 | 0.00715 | -0.009 | 37.365
2 | 0.327 | 0.00717 | -0.009 | 45.572
2.5 | 0.386 | 0.00706 | -0.01 | 54.678
3 | 0.445 | 0.00717 | -0.011 | 62.147
3.5 | 0.504 | 0.0074 | -0.011 | 68.123
4 | 0.563 | 0.00757 | -0.012 | 74.355
4.5 | 0.621 | 0.00811 | -0.013 | 76.631
5 | 0.679 | 0.00823 | -0.014 | 82.445
5.5 | 0.735 | 0.00846 | -0.014 | 86.932
6 | 0.791 | 0.0084 | -0.015 | 94.177
6.5 | 0.846 | 0.00854 | -0.016 | 99.051
7 | 0.899 | 0.00882 | -0.017 | 101.933
7.5 | 0.951 | 0.00925 | -0.017 | 102.828
8 | 1.002 | 0.00891 | -0.018 | 112.421
8.5 | 1.041 | 0.00931 | -0.019 | 111.898
9 | 1.075 | 0.00959 | -0.019 | 112.139
9.5 | 1.103 | 0.00992 | -0.02 | 111.087
10 | 1.122 | 0.01038 | -0.021 | 108.169
10.5 | 1.134 | 0.01168 | -0.022 | 97.102
11 | 1.138 | 0.0126 | -0.022 | 90.353
11.5 | 1.134 | 0.01318 | -0.023 | 86.018
12 | 1.099 | 0.01605 | -0.023 | 68.515
12.5 | 1.071 | 0.01792 | -0.024 | 59.732
13 | 1.034 | 0.02064 | -0.024 | 50.083
13.5 | 0.913 | 0.05037 | -0.021 | 18.129
14 | 0.881 | 0.05259 | -0.022 | 16.747
14.5 | 0.824 | 0.0687 | -0.021 | 11.992
15 | 0.778 | 0.07891 | -0.02 | 9.862
15.5 | 0.734 | 0.08806 | -0.02 | 8.339
16 | 0.688 | 0.10221 | -0.019 | 6.731

## 124. Re 14M Mach 0.10 (2)
BIGFOIL.COM POLAR EXPORT
nlr1t
NLR-1T |  |  |  | Cl Max: | 1.8047 | at alpha= | 19 | deg
XFOIL ncrit=9 |  |  |  | L/D Max: | 136.444 | at alpha= | 8 | deg
Re: | 14000000 |  |  | Cd Min: | 0.07369 | at alpha= | -20 | deg
Mach: | 0.1 |  |  | Cl=0 at alpha= | -0.87882 | deg
|  |  |  | @ Cl=0.1, Cd= | 0.0060624
|  |  |  | @ Cl=0.4, Cd= | 0.0046368
|  |  |  | @ Cl=0.6, Cd= | 0.0051664
alpha (deg) | Cl | Cd | Cm | Cl/Cd
-20 | -1.4911 | 0.07369 | -0.0338 | -20.2348
-19.5 | -1.5926 | 0.04759 | -0.0544 | -33.465
-19 | -1.6349 | 0.03696 | -0.0589 | -44.2343
-18.5 | -1.6602 | 0.03095 | -0.0562 | -53.6414
-18 | -1.6715 | 0.02723 | -0.0501 | -61.3845
-17.5 | -1.6699 | 0.02476 | -0.0431 | -67.4435
-17 | -1.6479 | 0.02274 | -0.0386 | -72.467
-16.5 | -1.6163 | 0.02133 | -0.035 | -75.7759
-16 | -1.5788 | 0.02011 | -0.0323 | -78.5082
-15.5 | -1.5374 | 0.019 | -0.03 | -80.9158
-15 | -1.4939 | 0.01797 | -0.0279 | -83.133
-14.5 | -1.4486 | 0.01703 | -0.0261 | -85.0617
-14 | -1.4016 | 0.01618 | -0.0246 | -86.6255
-13.5 | -1.354 | 0.01532 | -0.0231 | -88.3812
-13 | -1.305 | 0.01459 | -0.0218 | -89.4448
-12.5 | -1.255 | 0.01388 | -0.0206 | -90.4179
-12 | -1.2046 | 0.01318 | -0.0195 | -91.3961
-11.5 | -1.1538 | 0.01249 | -0.0185 | -92.3779
-11 | -1.1027 | 0.01176 | -0.0175 | -93.767
-10.5 | -1.0492 | 0.01136 | -0.017 | -92.3592
-10 | -0.9961 | 0.01085 | -0.0163 | -91.8065
-9.5 | -0.9438 | 0.0102 | -0.0155 | -92.5294
-9 | -0.8924 | 0.00935 | -0.0146 | -95.4439
-8.5 | -0.8419 | 0.00833 | -0.0134 | -101.0684
-8 | -0.7895 | 0.00758 | -0.0126 | -104.1557
-7.5 | -0.7353 | 0.00709 | -0.0121 | -103.7094
-7 | -0.6796 | 0.00682 | -0.0119 | -99.6481
-6 | -0.5668 | 0.00643 | -0.0119 | -88.1493
-5.5 | -0.5103 | 0.00629 | -0.0119 | -81.1288
-5 | -0.4538 | 0.0061 | -0.0119 | -74.3934
-4.5 | -0.3973 | 0.00592 | -0.0119 | -67.1115
-4 | -0.345 | 0.00611 | -0.0112 | -56.4648
-3.5 | -0.2909 | 0.00597 | -0.0108 | -48.727
-3 | -0.2357 | 0.00588 | -0.0106 | -40.085
-2.5 | -0.1803 | 0.00586 | -0.0105 | -30.7679
-2 | -0.125 | 0.00593 | -0.0104 | -21.0793
-1 | -0.0135 | 0.00605 | -0.0104 | -2.2314
-0.5 | 0.0422 | 0.0061 | -0.0104 | 6.918
0 | 0.0977 | 0.00607 | -0.0103 | 16.0956
0.5 | 0.1521 | 0.00589 | -0.0101 | 25.8234
1 | 0.2061 | 0.00565 | -0.0098 | 36.4779
1.5 | 0.2585 | 0.00525 | -0.0093 | 49.2381
2 | 0.3097 | 0.00478 | -0.0085 | 64.7908
2.5 | 0.3643 | 0.00473 | -0.0083 | 77.019
3 | 0.4179 | 0.00459 | -0.0078 | 91.0458
3.5 | 0.4688 | 0.00444 | -0.0067 | 105.5856
4 | 0.524 | 0.00467 | -0.0066 | 112.2056
4.5 | 0.5783 | 0.00501 | -0.0064 | 115.4291
5 | 0.6324 | 0.0054 | -0.0061 | 117.1111
5.5 | 0.6873 | 0.00565 | -0.006 | 121.646
6 | 0.7421 | 0.00591 | -0.0059 | 125.5668
6.5 | 0.797 | 0.00616 | -0.0058 | 129.3831
7 | 0.8518 | 0.00642 | -0.0058 | 132.6791
7.5 | 0.9055 | 0.00675 | -0.0055 | 134.1481
8 | 0.9592 | 0.00703 | -0.0052 | 136.4438
8.5 | 1.0117 | 0.00759 | -0.0049 | 133.2938
9 | 1.0623 | 0.00828 | -0.0041 | 128.2971
9.5 | 1.1133 | 0.00877 | -0.0034 | 126.9441
10 | 1.1648 | 0.00922 | -0.0029 | 126.3341
10.5 | 1.2165 | 0.0097 | -0.0024 | 125.4124
11 | 1.2671 | 0.01027 | -0.0018 | 123.3788
11.5 | 1.3185 | 0.01095 | -0.0014 | 120.411
12 | 1.3706 | 0.01168 | -0.0013 | 117.3459
12.5 | 1.4216 | 0.0125 | -0.0011 | 113.728
13 | 1.4723 | 0.01327 | -0.0009 | 110.9495
13.5 | 1.5218 | 0.01409 | -0.0005 | 108.0057
14 | 1.5699 | 0.01496 | 0.0001 | 104.9398
14.5 | 1.616 | 0.01592 | 0.0009 | 101.5075
15 | 1.6602 | 0.01692 | 0.002 | 98.1206
15.5 | 1.6981 | 0.01799 | 0.0042 | 94.3913
16 | 1.7219 | 0.019 | 0.0092 | 90.6263
16.5 | 1.7441 | 0.02028 | 0.0139 | 86.001
17 | 1.7649 | 0.02185 | 0.018 | 80.7735
17.5 | 1.7828 | 0.0237 | 0.0219 | 75.2236
18 | 1.7961 | 0.026 | 0.0257 | 69.0808
18.5 | 1.8038 | 0.02889 | 0.0292 | 62.4368
19 | 1.8047 | 0.03259 | 0.0323 | 55.3759
19.5 | 1.7953 | 0.03768 | 0.0343 | 47.646
20 | 1.774 | 0.04518 | 0.0338 | 39.2652

## 125. Re 14M Mach 0.25 (1)
BIGFOIL.COM POLAR EXPORT
nlr1t
NLR-1T |  |  |  | Cl Max: | 1.108 | at alpha= | 10 | deg
JavaFoil+Calcfoil stall+Eppler ext transition |  |  |  | L/D Max: | 111.031 | at alpha= | 8 | deg
Re: | 14000000 |  |  | Cd Min: | 0.00713 | at alpha= | 1.5 | deg
Mach: | 0.25 |  |  | Cl=0 at alpha= | -0.73771 | deg
|  |  |  | @ Cl=0.1, Cd= | 0.0075693
|  |  |  | @ Cl=0.4, Cd= | 0.10128
|  |  |  | @ Cl=0.6, Cd= | 0.10128
alpha (deg) | Cl | Cd | Cm | Cl/Cd
-13 | -0.19 | 0.07545 | 0.007 | -2.519
-12.5 | -0.251 | 0.07243 | 0.007 | -3.461
-12 | -0.302 | 0.06792 | 0.006 | -4.451
-11.5 | -0.351 | 0.06024 | 0.006 | -5.827
-11 | -0.403 | 0.04633 | 0.007 | -8.693
-10.5 | -0.514 | 0.01091 | 0.008 | -47.177
-10 | -0.551 | 0.01029 | 0.008 | -53.536
-9.5 | -0.58 | 0.01014 | 0.007 | -57.223
-9 | -0.601 | 0.00952 | 0.006 | -63.14
-8.5 | -0.614 | 0.00901 | 0.006 | -68.088
-8 | -0.617 | 0.00868 | 0.005 | -71.14
-7.5 | -0.613 | 0.00857 | 0.004 | -71.445
-7 | -0.599 | 0.00818 | 0.004 | -73.245
-6.5 | -0.578 | 0.00865 | 0.003 | -66.793
-6 | -0.549 | 0.00826 | 0.002 | -66.52
-5.5 | -0.514 | 0.00818 | 0.001 | -62.845
-5 | -0.473 | 0.00798 | 0.001 | -59.273
-4.5 | -0.427 | 0.00818 | 0 | -52.265
-4 | -0.377 | 0.00779 | -0.001 | -48.432
-3.5 | -0.324 | 0.00818 | -0.001 | -39.669
-3 | -0.269 | 0.0082 | -0.002 | -32.777
-2.5 | -0.211 | 0.00821 | -0.003 | -25.715
-2 | -0.152 | 0.00831 | -0.004 | -18.328
-1.5 | -0.092 | 0.00834 | -0.004 | -11.076
-1 | -0.032 | 0.00862 | -0.005 | -3.686
-0.5 | 0.029 | 0.00779 | -0.006 | 3.739
0 | 0.091 | 0.00759 | -0.007 | 11.935
0.5 | 0.152 | 0.00745 | -0.007 | 20.384
1 | 0.213 | 0.00748 | -0.008 | 28.498
1.5 | 0.274 | 0.00713 | -0.009 | 38.473
2 | 0.336 | 0.00716 | -0.01 | 46.89
2.5 | 0.397 | 0.00713 | -0.01 | 55.629
3 | 0.458 | 0.00715 | -0.011 | 64.006
3.5 | 0.518 | 0.00743 | -0.012 | 69.695
4 | 0.578 | 0.00759 | -0.013 | 76.256
4.5 | 0.638 | 0.00813 | -0.013 | 78.46
5 | 0.697 | 0.00836 | -0.014 | 83.348
5.5 | 0.754 | 0.00855 | -0.015 | 88.201
6 | 0.811 | 0.00857 | -0.016 | 94.628
6.5 | 0.866 | 0.00889 | -0.016 | 97.441
7 | 0.92 | 0.00917 | -0.017 | 100.357
7.5 | 0.972 | 0.00945 | -0.018 | 102.854
8 | 1.022 | 0.0092 | -0.018 | 111.031
8.5 | 1.057 | 0.00954 | -0.019 | 110.788
9 | 1.085 | 0.00995 | -0.02 | 109.034
9.5 | 1.102 | 0.01041 | -0.021 | 105.843
10 | 1.108 | 0.01186 | -0.021 | 93.414
10.5 | 1.101 | 0.01268 | -0.022 | 86.803
11 | 1.057 | 0.01605 | -0.022 | 65.84
11.5 | 1.008 | 0.01896 | -0.023 | 53.179
12 | 0.953 | 0.02132 | -0.023 | 44.694
12.5 | 0.808 | 0.05235 | -0.02 | 15.434
13 | 0.73 | 0.06466 | -0.019 | 11.292
13.5 | 0.651 | 0.07535 | -0.019 | 8.642
14 | 0.57 | 0.08482 | -0.018 | 6.719
14.5 | 0.485 | 0.09305 | -0.018 | 5.215
15 | 0.397 | 0.10128 | -0.018 | 3.915

## 126. Re 14M Mach 0.25 (2)
BIGFOIL.COM POLAR EXPORT
nlr1t
NLR-1T |  |  |  | Cl Max: | 1.6478 | at alpha= | 15 | deg
XFOIL ncrit=9 |  |  |  | L/D Max: | 135.58 | at alpha= | 8 | deg
Re: | 14000000 |  |  | Cd Min: | 0.18522 | at alpha= | 20 | deg
Mach: | 0.25 |  |  | Cl=0 at alpha= | -0.8824 | deg
|  |  |  | @ Cl=0.1, Cd= | 0.0061203
|  |  |  | @ Cl=0.4, Cd= | 0.0046689
|  |  |  | @ Cl=0.6, Cd= | 0.0051965
alpha (deg) | Cl | Cd | Cm | Cl/Cd
-14.5 | -0.655 | 0.16607 | 0.0236 | -3.9441
-14 | -0.6432 | 0.15898 | 0.0205 | -4.0458
-13.5 | -0.6319 | 0.15186 | 0.0174 | -4.1611
-13 | -0.632 | 0.14144 | 0.0131 | -4.4683
-12.5 | -0.6629 | 0.12334 | 0.0057 | -5.3746
-12 | -0.6627 | 0.11422 | 0.0015 | -5.802
-11.5 | -0.6628 | 0.10531 | -0.0027 | -6.2938
-11 | -0.6645 | 0.09621 | -0.0073 | -6.9068
-10.5 | -0.675 | 0.08523 | -0.0139 | -7.9197
-10 | -0.7221 | 0.0651 | -0.0352 | -11.0922
-9.5 | -0.9415 | 0.01868 | -0.029 | -50.4015
-9 | -0.905 | 0.01484 | -0.0253 | -60.9838
-8.5 | -0.857 | 0.01267 | -0.0228 | -67.6401
-8 | -0.8177 | 0.0091 | -0.0189 | -89.8571
-7.5 | -0.7633 | 0.008 | -0.0171 | -95.4125
-7 | -0.7065 | 0.0073 | -0.0158 | -96.7808
-6.5 | -0.6477 | 0.00692 | -0.015 | -93.5983
-6 | -0.5883 | 0.00662 | -0.0144 | -88.8671
-5.5 | -0.529 | 0.00643 | -0.014 | -82.2706
-5 | -0.4697 | 0.00622 | -0.0137 | -75.5145
-4.5 | -0.4104 | 0.00603 | -0.0135 | -68.0597
-4 | -0.3552 | 0.00624 | -0.0127 | -56.9231
-3 | -0.2427 | 0.00594 | -0.0116 | -40.8586
-2.5 | -0.1855 | 0.0059 | -0.0113 | -31.4407
-2 | -0.1285 | 0.00595 | -0.011 | -21.5966
-1.5 | -0.071 | 0.00603 | -0.011 | -11.7745
-1 | -0.0135 | 0.00609 | -0.0109 | -2.2167
-0.5 | 0.0439 | 0.00614 | -0.0108 | 7.1498
0 | 0.1009 | 0.00612 | -0.0106 | 16.4869
0.5 | 0.1572 | 0.00594 | -0.0104 | 26.4646
1 | 0.2127 | 0.00567 | -0.0101 | 37.5132
2 | 0.3191 | 0.00478 | -0.0085 | 66.7573
2.5 | 0.3754 | 0.00475 | -0.0082 | 79.0316
3 | 0.43 | 0.00457 | -0.0075 | 94.0919
3.5 | 0.4833 | 0.0045 | -0.0064 | 107.4
4 | 0.5402 | 0.00474 | -0.0061 | 113.9662
4.5 | 0.5957 | 0.00517 | -0.0056 | 115.2224
5 | 0.6524 | 0.00552 | -0.0053 | 118.1884
5.5 | 0.7099 | 0.00574 | -0.0051 | 123.676
6 | 0.7668 | 0.00604 | -0.0048 | 126.9536
6.5 | 0.8244 | 0.00629 | -0.0045 | 131.0652
7 | 0.8813 | 0.00662 | -0.004 | 133.1269
7.5 | 0.938 | 0.00693 | -0.0034 | 135.3535
8 | 0.9938 | 0.00733 | -0.0027 | 135.5798
8.5 | 1.0471 | 0.00819 | -0.0015 | 127.851
9 | 1.1023 | 0.00872 | -0.0005 | 126.4106
9.5 | 1.1569 | 0.00921 | 0.0007 | 125.6135
10 | 1.2116 | 0.00976 | 0.0018 | 124.1393
10.5 | 1.2658 | 0.01044 | 0.0032 | 121.2452
11.5 | 1.3744 | 0.01211 | 0.0057 | 113.493
12 | 1.4281 | 0.01322 | 0.0069 | 108.0257
12.5 | 1.4818 | 0.01427 | 0.0083 | 103.8402
13 | 1.5332 | 0.01547 | 0.0099 | 99.108
13.5 | 1.5816 | 0.01683 | 0.012 | 93.975
14 | 1.6239 | 0.01854 | 0.0149 | 87.589
14.5 | 1.6397 | 0.02045 | 0.0222 | 80.1809
15 | 1.6478 | 0.02297 | 0.0293 | 71.737
15.5 | 1.6448 | 0.02662 | 0.0357 | 61.7881
16 | 1.6297 | 0.0316 | 0.0411 | 51.5728
16.5 | 1.6009 | 0.03873 | 0.0437 | 41.3349
17 | 1.5615 | 0.04959 | 0.0401 | 31.4882
17.5 | 1.5048 | 0.06753 | 0.0277 | 22.2834
18 | 1.4187 | 0.08968 | 0.0151 | 15.8196
18.5 | 1.3099 | 0.11382 | 0.0018 | 11.5085
19 | 1.213 | 0.13797 | -0.0126 | 8.7918
19.5 | 1.1448 | 0.15942 | -0.0256 | 7.181
20 | 1.0688 | 0.18522 | -0.0416 | 5.7704

## 127. Re 14M Mach 0.50 (1)
BIGFOIL.COM POLAR EXPORT
nlr1t
NLR-1T |  |  |  | Cl Max: | 1.144 | at alpha= | 20 | deg
JavaFoil+Calcfoil stall+Eppler ext transition |  |  |  | L/D Max: | 100.061 | at alpha= | 7.5 | deg
Re: | 14000000 |  |  | Cd Min: | 0.00711 | at alpha= | 2 | deg
Mach: | 0.5 |  |  | Cl=0 at alpha= | -0.74265 | deg
|  |  |  | @ Cl=0.1, Cd= | 0.0076472
|  |  |  | @ Cl=0.4, Cd= | 0.0071321
|  |  |  | @ Cl=0.6, Cd= | 0.0079401
alpha (deg) | Cl | Cd | Cm | Cl/Cd
-20 | -1.035 | 0.17775 | 0.013 | -5.821
-19.5 | -1.017 | 0.14012 | 0.013 | -7.258
-19 | -0.99 | 0.13623 | 0.013 | -7.267
-18.5 | -0.966 | 0.12743 | 0.013 | -7.577
-18 | -0.938 | 0.12345 | 0.012 | -7.597
-17.5 | -0.907 | 0.12456 | 0.011 | -7.285
-17 | -0.881 | 0.11678 | 0.011 | -7.545
-16.5 | -0.852 | 0.11606 | 0.01 | -7.34
-16 | -0.826 | 0.11287 | 0.009 | -7.316
-15.5 | -0.802 | 0.1112 | 0.009 | -7.211
-15 | -0.776 | 0.10617 | 0.009 | -7.308
-14.5 | -0.748 | 0.10167 | 0.008 | -7.358
-14 | -0.721 | 0.09719 | 0.008 | -7.417
-13.5 | -0.693 | 0.0932 | 0.007 | -7.435
-13 | -0.668 | 0.08443 | 0.007 | -7.915
-12.5 | -0.642 | 0.07877 | 0.007 | -8.152
-12 | -0.616 | 0.07324 | 0.006 | -8.408
-11.5 | -0.586 | 0.08064 | 0.006 | -7.269
-11 | -0.559 | 0.07474 | 0.005 | -7.485
-10.5 | -0.535 | 0.06648 | 0.005 | -8.05
-10 | -0.509 | 0.06178 | 0.005 | -8.231
-9.5 | -0.485 | 0.05542 | 0.005 | -8.744
-9 | -0.505 | 0.0242 | 0.006 | -20.851
-8.5 | -0.523 | 0.01019 | 0.006 | -51.354
-8 | -0.49 | 0.00934 | 0.005 | -52.472
-7.5 | -0.369 | 0.05397 | 0.002 | -6.845
-7 | -0.343 | 0.04753 | 0.002 | -7.212
-6.5 | -0.317 | 0.04324 | 0.002 | -7.328
-6 | -0.356 | 0.00925 | 0.002 | -38.528
-5.5 | -0.323 | 0.00864 | 0.002 | -37.364
-5 | -0.289 | 0.0085 | 0.001 | -34.008
-4.5 | -0.38 | 0.00852 | 0 | -44.541
-4 | -0.384 | 0.00816 | -0.001 | -47.05
-3.5 | -0.346 | 0.00809 | -0.002 | -42.714
-3 | -0.293 | 0.00852 | -0.002 | -34.368
-2.5 | -0.233 | 0.00854 | -0.003 | -27.27
-2 | -0.169 | 0.00854 | -0.004 | -19.795
-1.5 | -0.103 | 0.00861 | -0.005 | -11.94
-1 | -0.035 | 0.00885 | -0.006 | -4.009
-0.5 | 0.033 | 0.0088 | -0.007 | 3.695
0 | 0.101 | 0.00763 | -0.007 | 13.271
0.5 | 0.17 | 0.00756 | -0.008 | 22.453
1 | 0.238 | 0.00753 | -0.009 | 31.656
1.5 | 0.307 | 0.00726 | -0.01 | 42.218
2 | 0.375 | 0.00711 | -0.011 | 52.713
2.5 | 0.443 | 0.00717 | -0.011 | 61.801
3 | 0.511 | 0.00758 | -0.012 | 67.389
3.5 | 0.578 | 0.00773 | -0.013 | 74.835
4 | 0.645 | 0.00837 | -0.014 | 77.075
4.5 | 0.71 | 0.00859 | -0.015 | 82.657
5 | 0.773 | 0.00868 | -0.016 | 89.051
5.5 | 0.834 | 0.00921 | -0.016 | 90.546
6 | 0.892 | 0.00915 | -0.017 | 97.442
6.5 | 0.945 | 0.00955 | -0.018 | 98.945
7 | 0.992 | 0.01031 | -0.019 | 96.283
7.5 | 1.03 | 0.0103 | -0.02 | 100.061
8 | 1.052 | 0.01105 | -0.021 | 95.152
8.5 | 0.911 | 0.01695 | -0.021 | 53.774
9 | 0.538 | 0.06487 | -0.012 | 8.288
9.5 | 0.589 | 0.04963 | -0.017 | 11.858
10 | 0.603 | 0.06292 | -0.015 | 9.581
10.5 | 0.63 | 0.06754 | -0.016 | 9.333
11 | 0.651 | 0.07873 | -0.015 | 8.266
11.5 | 0.677 | 0.07738 | -0.015 | 8.743
12 | 0.709 | 0.08083 | -0.017 | 8.77
12.5 | 0.743 | 0.08071 | -0.018 | 9.203
13 | 0.771 | 0.08633 | -0.019 | 8.931
13.5 | 0.799 | 0.09041 | -0.02 | 8.836
14 | 0.823 | 0.10158 | -0.019 | 8.103
14.5 | 0.85 | 0.10098 | -0.02 | 8.422
15 | 0.879 | 0.10519 | -0.021 | 8.359
15.5 | 0.907 | 0.1092 | -0.021 | 8.303
16 | 0.933 | 0.11677 | -0.022 | 7.989
16.5 | 0.953 | 0.14095 | -0.021 | 6.759
17 | 0.981 | 0.142 | -0.022 | 6.91
17.5 | 1.01 | 0.1443 | -0.023 | 7.002
18 | 1.038 | 0.15432 | -0.023 | 6.727
18.5 | 1.065 | 0.15905 | -0.024 | 6.699
19 | 1.089 | 0.17964 | -0.024 | 6.06
19.5 | 1.116 | 0.18403 | -0.025 | 6.065
20 | 1.144 | 0.18928 | -0.025 | 6.042

## 128. Re 14M Mach 0.50 (2)
BIGFOIL.COM POLAR EXPORT
nlr1t
NLR-1T |  |  |  | Cl Max: | 1.2302 | at alpha= | 8.5 | deg
XFOIL ncrit=9 |  |  |  | L/D Max: | 137.598 | at alpha= | 7 | deg
Re: | 14000000 |  |  | Cd Min: | 0.00967 | at alpha= | 8.5 | deg
Mach: | 0.5 |  |  | Cl=0 at alpha= | -99 | deg
|  |  |  | @ Cl=0.1, Cd= | 0.00635
|  |  |  | @ Cl=0.4, Cd= | 0.0048327
|  |  |  | @ Cl=0.6, Cd= | 0.005147
alpha (deg) | Cl | Cd | Cm | Cl/Cd
0 | 0.1163 | 0.00635 | -0.0123 | 18.315
0.5 | 0.18 | 0.00614 | -0.0117 | 29.316
1 | 0.2419 | 0.00579 | -0.011 | 41.7789
1.5 | 0.3009 | 0.00522 | -0.0097 | 57.6437
2 | 0.3604 | 0.00487 | -0.0083 | 74.0041
2.5 | 0.4241 | 0.00481 | -0.0075 | 88.1705
3 | 0.4804 | 0.00451 | -0.0048 | 106.5188
3.5 | 0.5475 | 0.00472 | -0.0044 | 115.9958
4 | 0.6102 | 0.00523 | -0.003 | 116.673
4.5 | 0.6752 | 0.00567 | -0.0018 | 119.0829
5 | 0.7435 | 0.00594 | -0.0008 | 125.1684
5.5 | 0.8113 | 0.00629 | 0.0006 | 128.9825
6 | 0.8806 | 0.0066 | 0.0021 | 133.4242
6.5 | 0.9494 | 0.00702 | 0.0041 | 135.2422
7 | 1.0196 | 0.00741 | 0.0066 | 137.5978
7.5 | 1.085 | 0.00831 | 0.0101 | 130.5656
8 | 1.1574 | 0.00892 | 0.0133 | 129.7534
8.5 | 1.2302 | 0.00967 | 0.0175 | 127.2182

## 129. Re 16M Mach 0.00 (1)
BIGFOIL.COM POLAR EXPORT
nlr1t
NLR-1T |  |  |  | Cl Max: | 1.145 | at alpha= | 11 | deg
JavaFoil+Calcfoil stall+Eppler ext transition |  |  |  | L/D Max: | 115.498 | at alpha= | 9 | deg
Re: | 16000000 |  |  | Cd Min: | 0.00724 | at alpha= | 3 | deg
Mach: | 0 |  |  | Cl=0 at alpha= | -0.73729 | deg
|  |  |  | @ Cl=0.1, Cd= | 0.0074576
|  |  |  | @ Cl=0.4, Cd= | 0.0072983
|  |  |  | @ Cl=0.6, Cd= | 0.0079379
alpha (deg) | Cl | Cd | Cm | Cl/Cd
-15.5 | -0.479 | 0.09499 | 0.009 | -5.043
-15 | -0.495 | 0.09243 | 0.008 | -5.354
-14.5 | -0.512 | 0.08674 | 0.008 | -5.897
-14 | -0.524 | 0.08595 | 0.007 | -6.101
-13.5 | -0.548 | 0.07089 | 0.008 | -7.732
-13 | -0.571 | 0.05961 | 0.008 | -9.573
-12.5 | -0.687 | 0.01199 | 0.01 | -57.301
-12 | -0.7 | 0.01118 | 0.01 | -62.614
-11.5 | -0.709 | 0.0113 | 0.009 | -62.783
-11 | -0.717 | 0.01037 | 0.009 | -69.143
-10.5 | -0.72 | 0.01001 | 0.008 | -71.939
-10 | -0.72 | 0.00965 | 0.007 | -74.597
-9.5 | -0.715 | 0.00947 | 0.007 | -75.55
-9 | -0.706 | 0.00903 | 0.006 | -78.184
-8.5 | -0.693 | 0.00873 | 0.005 | -79.335
-8 | -0.674 | 0.00855 | 0.005 | -78.849
-7.5 | -0.651 | 0.00819 | 0.004 | -79.503
-7 | -0.623 | 0.0079 | 0.003 | -78.86
-6.5 | -0.59 | 0.00847 | 0.003 | -69.664
-6 | -0.553 | 0.00822 | 0.002 | -67.321
-5.5 | -0.512 | 0.00822 | 0.001 | -62.328
-5 | -0.467 | 0.00823 | 0.001 | -56.777
-4.5 | -0.42 | 0.00784 | 0 | -53.532
-4 | -0.369 | 0.00815 | -0.001 | -45.293
-3.5 | -0.316 | 0.00809 | -0.001 | -39.042
-3 | -0.261 | 0.00816 | -0.002 | -32.014
-2.5 | -0.205 | 0.00812 | -0.003 | -25.239
-2 | -0.148 | 0.00816 | -0.004 | -18.097
-1.5 | -0.089 | 0.0082 | -0.004 | -10.911
-1 | -0.031 | 0.00845 | -0.005 | -3.642
-0.5 | 0.028 | 0.00801 | -0.006 | 3.522
0 | 0.088 | 0.00748 | -0.006 | 11.733
0.5 | 0.147 | 0.00737 | -0.007 | 19.948
1 | 0.206 | 0.00735 | -0.008 | 28.074
1.5 | 0.266 | 0.00732 | -0.009 | 36.327
2 | 0.325 | 0.0073 | -0.009 | 44.537
2.5 | 0.384 | 0.00732 | -0.01 | 52.505
3 | 0.443 | 0.00724 | -0.011 | 61.205
3.5 | 0.502 | 0.00735 | -0.011 | 68.294
4 | 0.56 | 0.0078 | -0.012 | 71.879
4.5 | 0.618 | 0.008 | -0.013 | 77.24
5 | 0.675 | 0.00812 | -0.014 | 83.171
5.5 | 0.732 | 0.00804 | -0.014 | 90.978
6 | 0.787 | 0.00856 | -0.015 | 92.036
6.5 | 0.842 | 0.0088 | -0.016 | 95.719
7 | 0.895 | 0.00869 | -0.016 | 103.09
7.5 | 0.947 | 0.00912 | -0.017 | 103.877
8 | 0.998 | 0.00919 | -0.018 | 108.594
8.5 | 1.038 | 0.00947 | -0.019 | 109.635
9 | 1.073 | 0.00929 | -0.019 | 115.498
9.5 | 1.101 | 0.0097 | -0.02 | 113.585
10 | 1.123 | 0.01017 | -0.021 | 110.479
10.5 | 1.138 | 0.01132 | -0.021 | 100.483
11 | 1.145 | 0.01219 | -0.022 | 93.897
11.5 | 1.144 | 0.0127 | -0.023 | 90.084
12 | 1.12 | 0.01508 | -0.023 | 74.253
12.5 | 1.095 | 0.01669 | -0.024 | 65.598
13 | 1.065 | 0.01866 | -0.024 | 57.083
13.5 | 1.028 | 0.02161 | -0.024 | 47.566
14 | 0.946 | 0.03699 | -0.023 | 25.569
14.5 | 0.875 | 0.05782 | -0.022 | 15.136
15 | 0.824 | 0.07292 | -0.021 | 11.307
15.5 | 0.785 | 0.08133 | -0.021 | 9.65
16 | 0.745 | 0.08999 | -0.021 | 8.283

## 130. Re 16M Mach 0.00 (2)
BIGFOIL.COM POLAR EXPORT
nlr1t
NLR-1T |  |  |  | Cl Max: | 1.8491 | at alpha= | 19.5 | deg
XFOIL ncrit=9 |  |  |  | L/D Max: | 140.088 | at alpha= | 8 | deg
Re: | 16000000 |  |  | Cd Min: | 0.0348 | at alpha= | 20 | deg
Mach: | 0 |  |  | Cl=0 at alpha= | -0.87297 | deg
|  |  |  | @ Cl=0.1, Cd= | 0.0059715
|  |  |  | @ Cl=0.4, Cd= | 0.0046942
|  |  |  | @ Cl=0.6, Cd= | 0.0050999
alpha (deg) | Cl | Cd | Cm | Cl/Cd
-20 | -1.7712 | 0.02991 | -0.0532 | -59.2177
-19.5 | -1.7759 | 0.02662 | -0.0483 | -66.713
-19 | -1.771 | 0.02434 | -0.0427 | -72.7609
-18.5 | -1.7598 | 0.02261 | -0.0368 | -77.8328
-18 | -1.7322 | 0.02116 | -0.0334 | -81.862
-17.5 | -1.6985 | 0.01991 | -0.0307 | -85.3089
-17 | -1.6625 | 0.01894 | -0.0282 | -87.7772
-16 | -1.5816 | 0.0171 | -0.0243 | -92.4912
-15.5 | -1.5379 | 0.01626 | -0.0228 | -94.5818
-15 | -1.493 | 0.01548 | -0.0214 | -96.447
-14.5 | -1.4469 | 0.01472 | -0.0202 | -98.2948
-14 | -1.3995 | 0.01404 | -0.0191 | -99.6795
-13.5 | -1.3516 | 0.01335 | -0.0181 | -101.2434
-13 | -1.3025 | 0.01272 | -0.0172 | -102.3978
-12.5 | -1.2527 | 0.01213 | -0.0164 | -103.2729
-12 | -1.2024 | 0.01156 | -0.0157 | -104.0138
-11.5 | -1.1517 | 0.01098 | -0.015 | -104.8907
-11 | -1.1005 | 0.0104 | -0.0143 | -105.8173
-10.5 | -1.0478 | 0.01001 | -0.014 | -104.6753
-10 | -0.9951 | 0.00959 | -0.0136 | -103.7643
-9.5 | -0.9424 | 0.0091 | -0.0131 | -103.5604
-8 | -0.7849 | 0.00734 | -0.0115 | -106.9346
-7.5 | -0.7316 | 0.00682 | -0.011 | -107.2727
-7 | -0.6764 | 0.00658 | -0.011 | -102.7964
-6.5 | -0.6206 | 0.00637 | -0.011 | -97.4254
-6 | -0.5648 | 0.00621 | -0.0111 | -90.9501
-5.5 | -0.5087 | 0.00604 | -0.0111 | -84.2219
-5 | -0.4527 | 0.00587 | -0.0112 | -77.121
-4.5 | -0.3973 | 0.00577 | -0.0112 | -68.8562
-4 | -0.3452 | 0.00612 | -0.0106 | -56.4052
-3.5 | -0.2905 | 0.006 | -0.0105 | -48.4167
-3 | -0.2357 | 0.00588 | -0.0103 | -40.085
-2.5 | -0.1805 | 0.00584 | -0.0102 | -30.9075
-2 | -0.1255 | 0.00588 | -0.0101 | -21.3435
-1.5 | -0.0698 | 0.00592 | -0.0102 | -11.7905
-1 | -0.0141 | 0.00598 | -0.0102 | -2.3579
-0.5 | 0.0414 | 0.00601 | -0.0102 | 6.8885
0 | 0.0967 | 0.00598 | -0.0102 | 16.1706
0.5 | 0.1514 | 0.00584 | -0.0101 | 25.9247
1 | 0.2057 | 0.00564 | -0.0099 | 36.4716
1.5 | 0.2585 | 0.00528 | -0.0095 | 48.9583
2 | 0.31 | 0.00484 | -0.0089 | 64.0496
2.5 | 0.3641 | 0.00474 | -0.0086 | 76.8143
3 | 0.419 | 0.00467 | -0.0086 | 89.7216
3.5 | 0.4693 | 0.00445 | -0.0075 | 105.4607
4.5 | 0.5763 | 0.00496 | -0.0068 | 116.1895
5 | 0.6305 | 0.00528 | -0.0066 | 119.4129
5.5 | 0.6856 | 0.00551 | -0.0067 | 124.4283
6 | 0.7405 | 0.00577 | -0.0067 | 128.3362
6.5 | 0.7951 | 0.006 | -0.0068 | 132.5167
7 | 0.8495 | 0.00627 | -0.0068 | 135.4864
7.5 | 0.9032 | 0.00656 | -0.0067 | 137.6829
8 | 0.9568 | 0.00683 | -0.0065 | 140.0878
8.5 | 1.0063 | 0.00757 | -0.0057 | 132.9326
9 | 1.0583 | 0.00805 | -0.0054 | 131.4658
9.5 | 1.1106 | 0.00852 | -0.0052 | 130.3521
10 | 1.162 | 0.00893 | -0.0048 | 130.1232
10.5 | 1.2124 | 0.00938 | -0.0043 | 129.2537
11 | 1.2622 | 0.00991 | -0.0037 | 127.3663
11.5 | 1.311 | 0.01056 | -0.003 | 124.1477
12 | 1.3596 | 0.01121 | -0.0023 | 121.2846
12.5 | 1.4109 | 0.01185 | -0.0024 | 119.0633
13 | 1.4615 | 0.01254 | -0.0024 | 116.547
13.5 | 1.5111 | 0.01326 | -0.0023 | 113.9593
14 | 1.5594 | 0.01404 | -0.002 | 111.0684
14.5 | 1.6063 | 0.01487 | -0.0016 | 108.0229
15 | 1.6515 | 0.01575 | -0.0009 | 104.8571
15.5 | 1.6945 | 0.01671 | 0 | 101.4063
16 | 1.7289 | 0.01765 | 0.0027 | 97.9547
16.5 | 1.7553 | 0.01867 | 0.0067 | 94.0171
17 | 1.7782 | 0.01985 | 0.011 | 89.5819
17.5 | 1.8001 | 0.02125 | 0.0147 | 84.7106
18 | 1.8186 | 0.02295 | 0.0184 | 79.2418
18.5 | 1.8336 | 0.025 | 0.022 | 73.344
19 | 1.8442 | 0.0275 | 0.0253 | 67.0618
19.5 | 1.8491 | 0.03065 | 0.0284 | 60.3295
20 | 1.8459 | 0.0348 | 0.0309 | 53.0431

## 131. Re 16M Mach 0.10 (1)
BIGFOIL.COM POLAR EXPORT
nlr1t
NLR-1T |  |  |  | Cl Max: | 1.138 | at alpha= | 11 | deg
JavaFoil+Calcfoil stall+Eppler ext transition |  |  |  | L/D Max: | 114.521 | at alpha= | 9 | deg
Re: | 16000000 |  |  | Cd Min: | 0.00726 | at alpha= | 2.5 | deg
Mach: | 0.1 |  |  | Cl=0 at alpha= | -0.73729 | deg
|  |  |  | @ Cl=0.1, Cd= | 0.007452
|  |  |  | @ Cl=0.4, Cd= | 0.0072648
|  |  |  | @ Cl=0.6, Cd= | 0.0078866
alpha (deg) | Cl | Cd | Cm | Cl/Cd
-15 | -0.449 | 0.09439 | 0.008 | -4.76
-14.5 | -0.468 | 0.08894 | 0.008 | -5.266
-14 | -0.485 | 0.08736 | 0.007 | -5.547
-13.5 | -0.502 | 0.08211 | 0.007 | -6.119
-13 | -0.529 | 0.06706 | 0.008 | -7.887
-12.5 | -0.568 | 0.0447 | 0.008 | -12.702
-12 | -0.668 | 0.01141 | 0.01 | -58.508
-11.5 | -0.681 | 0.0116 | 0.009 | -58.707
-11 | -0.692 | 0.01053 | 0.009 | -65.766
-10.5 | -0.699 | 0.01014 | 0.008 | -68.988
-10 | -0.703 | 0.00969 | 0.007 | -72.498
-9.5 | -0.702 | 0.00939 | 0.007 | -74.697
-9 | -0.696 | 0.00905 | 0.006 | -76.821
-8.5 | -0.685 | 0.0087 | 0.005 | -78.702
-8 | -0.669 | 0.0086 | 0.005 | -77.715
-7.5 | -0.647 | 0.00821 | 0.004 | -78.807
-7 | -0.621 | 0.00793 | 0.003 | -78.27
-6.5 | -0.589 | 0.00844 | 0.003 | -69.853
-6 | -0.553 | 0.00827 | 0.002 | -66.915
-5.5 | -0.513 | 0.00825 | 0.001 | -62.189
-5 | -0.469 | 0.00793 | 0.001 | -59.061
-4.5 | -0.421 | 0.00789 | 0 | -53.361
-4 | -0.37 | 0.00815 | -0.001 | -45.418
-3.5 | -0.317 | 0.00814 | -0.001 | -38.987
-3 | -0.262 | 0.00816 | -0.002 | -32.145
-2.5 | -0.206 | 0.00818 | -0.003 | -25.178
-2 | -0.148 | 0.00817 | -0.004 | -18.162
-1.5 | -0.09 | 0.0082 | -0.004 | -10.966
-1 | -0.031 | 0.00845 | -0.005 | -3.664
-0.5 | 0.028 | 0.00796 | -0.006 | 3.56
0 | 0.088 | 0.00746 | -0.006 | 11.818
0.5 | 0.148 | 0.00742 | -0.007 | 19.934
1 | 0.207 | 0.00733 | -0.008 | 28.307
1.5 | 0.267 | 0.00736 | -0.009 | 36.287
2 | 0.327 | 0.00731 | -0.009 | 44.704
2.5 | 0.386 | 0.00726 | -0.01 | 53.196
3 | 0.445 | 0.00728 | -0.011 | 61.21
3.5 | 0.504 | 0.00734 | -0.011 | 68.764
4 | 0.563 | 0.00781 | -0.012 | 72.134
4.5 | 0.621 | 0.00793 | -0.013 | 78.354
5 | 0.679 | 0.00818 | -0.014 | 82.937
5.5 | 0.735 | 0.00808 | -0.014 | 90.961
6 | 0.791 | 0.00856 | -0.015 | 92.469
6.5 | 0.846 | 0.0088 | -0.016 | 96.098
7 | 0.899 | 0.00867 | -0.017 | 103.68
7.5 | 0.951 | 0.00913 | -0.017 | 104.202
8 | 1.002 | 0.00918 | -0.018 | 109.141
8.5 | 1.041 | 0.00957 | -0.019 | 108.795
9 | 1.075 | 0.00939 | -0.019 | 114.521
9.5 | 1.103 | 0.00981 | -0.02 | 112.402
10 | 1.122 | 0.01088 | -0.021 | 103.207
10.5 | 1.134 | 0.01147 | -0.022 | 98.93
11 | 1.138 | 0.01237 | -0.022 | 92.056
11.5 | 1.134 | 0.01292 | -0.023 | 87.761
12 | 1.101 | 0.01563 | -0.023 | 70.419
12.5 | 1.072 | 0.01742 | -0.024 | 61.569
13 | 1.036 | 0.01993 | -0.024 | 51.976
13.5 | 0.923 | 0.04541 | -0.022 | 20.332
14 | 0.884 | 0.05076 | -0.022 | 17.409
14.5 | 0.828 | 0.06539 | -0.021 | 12.667
15 | 0.778 | 0.07857 | -0.02 | 9.904
15.5 | 0.736 | 0.08636 | -0.02 | 8.52
16 | 0.69 | 0.09905 | -0.02 | 6.968

## 132. Re 16M Mach 0.10 (2)
BIGFOIL.COM POLAR EXPORT
nlr1t
NLR-1T |  |  |  | Cl Max: | 1.8236 | at alpha= | 19 | deg
XFOIL ncrit=9 |  |  |  | L/D Max: | 140.189 | at alpha= | 8 | deg
Re: | 16000000 |  |  | Cd Min: | 0.0438 | at alpha= | -19.5 | deg
Mach: | 0.1 |  |  | Cl=0 at alpha= | -0.87366 | deg
|  |  |  | @ Cl=0.1, Cd= | 0.0059831
|  |  |  | @ Cl=0.4, Cd= | 0.0046298
|  |  |  | @ Cl=0.6, Cd= | 0.0051002
alpha (deg) | Cl | Cd | Cm | Cl/Cd
-19.5 | -1.6216 | 0.0438 | -0.057 | -37.0228
-19 | -1.6515 | 0.03542 | -0.059 | -46.6262
-18.5 | -1.6719 | 0.03016 | -0.0555 | -55.4344
-18 | -1.6909 | 0.02609 | -0.0481 | -64.8103
-17.5 | -1.6872 | 0.02362 | -0.0411 | -71.431
-17 | -1.6634 | 0.02148 | -0.0369 | -77.4395
-16.5 | -1.6323 | 0.02005 | -0.0331 | -81.4115
-16 | -1.5931 | 0.0188 | -0.0305 | -84.7394
-15.5 | -1.5502 | 0.01777 | -0.0284 | -87.2369
-15 | -1.5055 | 0.01681 | -0.0265 | -89.5598
-14.5 | -1.4593 | 0.0159 | -0.0247 | -91.7799
-14 | -1.4115 | 0.0151 | -0.0232 | -93.4768
-13.5 | -1.3632 | 0.01429 | -0.0218 | -95.3954
-13 | -1.3135 | 0.01358 | -0.0206 | -96.7231
-12.5 | -1.263 | 0.01291 | -0.0194 | -97.8311
-12 | -1.2121 | 0.01225 | -0.0184 | -98.9469
-11.5 | -1.1607 | 0.0116 | -0.0174 | -100.0603
-11 | -1.109 | 0.01094 | -0.0165 | -101.3711
-10.5 | -1.0555 | 0.01052 | -0.0159 | -100.3327
-10 | -1.0021 | 0.01005 | -0.0153 | -99.7114
-9.5 | -0.949 | 0.00948 | -0.0146 | -100.1055
-9 | -0.8959 | 0.00887 | -0.014 | -101.0034
-8 | -0.7902 | 0.00755 | -0.0125 | -104.6623
-7.5 | -0.7371 | 0.0069 | -0.0117 | -106.8261
-7 | -0.6814 | 0.00662 | -0.0115 | -102.9305
-6.5 | -0.6251 | 0.0064 | -0.0115 | -97.6719
-6 | -0.5686 | 0.00623 | -0.0115 | -91.2681
-5.5 | -0.5121 | 0.00606 | -0.0115 | -84.505
-5 | -0.4556 | 0.00589 | -0.0115 | -77.3514
-4.5 | -0.3995 | 0.00578 | -0.0115 | -69.1176
-3.5 | -0.2921 | 0.00602 | -0.0107 | -48.5216
-3 | -0.237 | 0.00589 | -0.0104 | -40.2377
-2.5 | -0.1815 | 0.00584 | -0.0103 | -31.0788
-2 | -0.1261 | 0.00589 | -0.0102 | -21.4092
-1.5 | -0.0701 | 0.00593 | -0.0103 | -11.8212
-1 | -0.0141 | 0.00598 | -0.0103 | -2.3579
-0.5 | 0.0417 | 0.00602 | -0.0103 | 6.9269
0 | 0.0973 | 0.00599 | -0.0102 | 16.2437
0.5 | 0.1523 | 0.00585 | -0.0101 | 26.0342
1 | 0.2069 | 0.00565 | -0.0099 | 36.6195
1.5 | 0.26 | 0.00528 | -0.0095 | 49.2424
2 | 0.3117 | 0.00484 | -0.0089 | 64.4008
2.5 | 0.3661 | 0.00474 | -0.0086 | 77.2363
3.5 | 0.4707 | 0.0044 | -0.0071 | 106.9773
4 | 0.5258 | 0.0046 | -0.007 | 114.3043
4.5 | 0.5795 | 0.00498 | -0.0066 | 116.3655
5 | 0.6341 | 0.0053 | -0.0065 | 119.6415
5.5 | 0.6897 | 0.00553 | -0.0065 | 124.7197
6 | 0.745 | 0.00579 | -0.0066 | 128.6701
6.5 | 0.8001 | 0.00602 | -0.0065 | 132.907
7 | 0.8548 | 0.0063 | -0.0065 | 135.6825
7.5 | 0.9091 | 0.00659 | -0.0063 | 137.9514
8 | 0.9631 | 0.00687 | -0.0061 | 140.1892
8.5 | 1.0128 | 0.00766 | -0.0052 | 132.2193
9 | 1.0655 | 0.00813 | -0.0048 | 131.0578
9.5 | 1.1185 | 0.00859 | -0.0046 | 130.2095
10 | 1.1704 | 0.00901 | -0.0041 | 129.9001
10.5 | 1.2212 | 0.0095 | -0.0034 | 128.5474
11 | 1.2713 | 0.01008 | -0.0026 | 126.121
11.5 | 1.3208 | 0.01073 | -0.0018 | 123.0941
12.5 | 1.4221 | 0.01209 | -0.0009 | 117.6261
13 | 1.4732 | 0.01282 | -0.0008 | 114.9142
13.5 | 1.5233 | 0.01359 | -0.0004 | 112.0898
14 | 1.572 | 0.01443 | 0.0001 | 108.9397
14.5 | 1.6189 | 0.01533 | 0.0008 | 105.6034
15 | 1.664 | 0.0163 | 0.0018 | 102.0859
15.5 | 1.7066 | 0.01735 | 0.0031 | 98.3631
16 | 1.7357 | 0.01835 | 0.0071 | 94.5886
16.5 | 1.758 | 0.01953 | 0.012 | 90.0154
17 | 1.7796 | 0.02097 | 0.0163 | 84.8641
17.5 | 1.7985 | 0.02271 | 0.0203 | 79.1942
18 | 1.813 | 0.02486 | 0.0242 | 72.9284
18.5 | 1.8216 | 0.02758 | 0.0279 | 66.0479
19 | 1.8236 | 0.03107 | 0.0313 | 58.6933
19.5 | 1.8135 | 0.036 | 0.034 | 50.375
20 | 1.7896 | 0.04332 | 0.0343 | 41.3112

## 133. Re 16M Mach 0.25 (1)
BIGFOIL.COM POLAR EXPORT
nlr1t
NLR-1T |  |  |  | Cl Max: | 1.108 | at alpha= | 10 | deg
JavaFoil+Calcfoil stall+Eppler ext transition |  |  |  | L/D Max: | 112.087 | at alpha= | 8.5 | deg
Re: | 16000000 |  |  | Cd Min: | 0.00714 | at alpha= | 2 | deg
Mach: | 0.25 |  |  | Cl=0 at alpha= | -0.73771 | deg
|  |  |  | @ Cl=0.1, Cd= | 0.0075038
|  |  |  | @ Cl=0.4, Cd= | 0.0996
|  |  |  | @ Cl=0.6, Cd= | 0.0996
alpha (deg) | Cl | Cd | Cm | Cl/Cd
-13 | -0.19 | 0.07498 | 0.007 | -2.536
-12.5 | -0.251 | 0.07091 | 0.007 | -3.544
-12 | -0.302 | 0.06831 | 0.006 | -4.421
-11.5 | -0.35 | 0.06137 | 0.006 | -5.705
-11 | -0.455 | 0.01513 | 0.009 | -30.07
-10.5 | -0.514 | 0.01079 | 0.008 | -47.671
-10 | -0.551 | 0.01006 | 0.008 | -54.767
-9.5 | -0.58 | 0.00972 | 0.007 | -59.655
-9 | -0.601 | 0.00935 | 0.006 | -64.303
-8.5 | -0.614 | 0.00907 | 0.006 | -67.647
-8 | -0.618 | 0.00858 | 0.005 | -71.95
-7.5 | -0.613 | 0.00858 | 0.004 | -71.411
-7 | -0.599 | 0.00807 | 0.004 | -74.273
-6.5 | -0.578 | 0.00863 | 0.003 | -66.98
-6 | -0.549 | 0.00831 | 0.002 | -66.083
-5.5 | -0.514 | 0.00828 | 0.001 | -62.103
-5 | -0.473 | 0.00829 | 0.001 | -57.058
-4.5 | -0.427 | 0.00824 | 0 | -51.869
-4 | -0.378 | 0.00784 | -0.001 | -48.178
-3.5 | -0.324 | 0.00778 | -0.001 | -41.722
-3 | -0.269 | 0.00823 | -0.002 | -32.671
-2.5 | -0.211 | 0.00822 | -0.003 | -25.707
-2 | -0.152 | 0.00822 | -0.004 | -18.521
-1.5 | -0.092 | 0.00829 | -0.004 | -11.143
-1 | -0.032 | 0.00848 | -0.005 | -3.75
-0.5 | 0.029 | 0.00804 | -0.006 | 3.622
0 | 0.091 | 0.00752 | -0.007 | 12.048
0.5 | 0.152 | 0.00741 | -0.007 | 20.507
1 | 0.213 | 0.00739 | -0.008 | 28.841
1.5 | 0.274 | 0.00735 | -0.009 | 37.327
2 | 0.336 | 0.00714 | -0.01 | 47.028
2.5 | 0.397 | 0.00735 | -0.01 | 53.944
3 | 0.458 | 0.00734 | -0.011 | 62.36
3.5 | 0.518 | 0.00742 | -0.012 | 69.839
4 | 0.578 | 0.00791 | -0.013 | 73.161
4.5 | 0.638 | 0.00804 | -0.013 | 79.321
5 | 0.697 | 0.00821 | -0.014 | 84.875
5.5 | 0.754 | 0.00819 | -0.015 | 92.064
6 | 0.811 | 0.00903 | -0.016 | 89.827
6.5 | 0.866 | 0.00903 | -0.016 | 95.978
7 | 0.92 | 0.00892 | -0.017 | 103.158
7.5 | 0.972 | 0.00919 | -0.018 | 105.772
8 | 1.022 | 0.00947 | -0.018 | 107.871
8.5 | 1.057 | 0.00943 | -0.019 | 112.087
9 | 1.085 | 0.00978 | -0.02 | 110.93
9.5 | 1.102 | 0.0102 | -0.021 | 108.087
10 | 1.108 | 0.0116 | -0.021 | 95.535
10.5 | 1.101 | 0.01243 | -0.022 | 88.535
11 | 1.058 | 0.01564 | -0.022 | 67.68
11.5 | 1.011 | 0.01833 | -0.023 | 55.137
12 | 0.955 | 0.02056 | -0.023 | 46.462
12.5 | 0.815 | 0.04828 | -0.02 | 16.888
13 | 0.733 | 0.06257 | -0.019 | 11.71
13.5 | 0.652 | 0.07402 | -0.019 | 8.814
14 | 0.571 | 0.08322 | -0.019 | 6.857
14.5 | 0.486 | 0.09168 | -0.018 | 5.298
15 | 0.397 | 0.0996 | -0.019 | 3.985

## 134. Re 16M Mach 0.25 (2)
BIGFOIL.COM POLAR EXPORT
nlr1t
NLR-1T |  |  |  | Cl Max: | 1.6685 | at alpha= | 15.5 | deg
XFOIL ncrit=9 |  |  |  | L/D Max: | 139.143 | at alpha= | 7.5 | deg
Re: | 16000000 |  |  | Cd Min: | 0.17104 | at alpha= | 20 | deg
Mach: | 0.25 |  |  | Cl=0 at alpha= | -0.87608 | deg
|  |  |  | @ Cl=0.1, Cd= | 0.0060401
|  |  |  | @ Cl=0.4, Cd= | 0.0047182
|  |  |  | @ Cl=0.6, Cd= | 0.0051142
alpha (deg) | Cl | Cd | Cm | Cl/Cd
-13.5 | -0.6805 | 0.1377 | 0.012 | -4.9419
-13 | -0.6756 | 0.12945 | 0.0083 | -5.219
-12.5 | -0.6709 | 0.12141 | 0.0048 | -5.5259
-12 | -0.6702 | 0.11256 | 0.0008 | -5.9542
-10 | -1.0046 | 0.01832 | -0.03 | -54.8362
-9.5 | -0.9654 | 0.01503 | -0.0264 | -64.2315
-9 | -0.9174 | 0.01293 | -0.0238 | -70.9513
-8.5 | -0.8656 | 0.01135 | -0.0216 | -76.2643
-8 | -0.8153 | 0.00954 | -0.0192 | -85.4612
-7.5 | -0.7643 | 0.00793 | -0.0169 | -96.3808
-7 | -0.7084 | 0.00709 | -0.0154 | -99.9154
-6.5 | -0.6498 | 0.00665 | -0.0146 | -97.7143
-6 | -0.5904 | 0.0064 | -0.014 | -92.25
-5.5 | -0.5309 | 0.0062 | -0.0137 | -85.629
-5 | -0.4716 | 0.006 | -0.0133 | -78.6
-4.5 | -0.4125 | 0.00585 | -0.0131 | -70.5128
-4 | -0.3582 | 0.00622 | -0.0122 | -57.5884
-3.5 | -0.3006 | 0.00617 | -0.0119 | -48.7196
-3 | -0.244 | 0.00595 | -0.0114 | -41.0084
-2.5 | -0.1868 | 0.00588 | -0.0111 | -31.7687
-1.5 | -0.072 | 0.00596 | -0.0108 | -12.0805
-1 | -0.0143 | 0.00602 | -0.0107 | -2.3754
-0.5 | 0.0434 | 0.00605 | -0.0107 | 7.1736
0 | 0.1008 | 0.00604 | -0.0106 | 16.6887
0.5 | 0.1574 | 0.00589 | -0.0104 | 26.7233
1 | 0.2135 | 0.00567 | -0.0102 | 37.6543
1.5 | 0.2682 | 0.00529 | -0.0097 | 50.6994
2 | 0.3211 | 0.00483 | -0.0089 | 66.4803
2.5 | 0.3774 | 0.00475 | -0.0086 | 79.4526
3 | 0.4342 | 0.00467 | -0.0084 | 92.9764
3.5 | 0.4843 | 0.00442 | -0.0066 | 109.5701
4 | 0.5418 | 0.0047 | -0.0065 | 115.2766
4.5 | 0.5973 | 0.0051 | -0.006 | 117.1176
5 | 0.6543 | 0.0054 | -0.0057 | 121.1667
5.5 | 0.7123 | 0.00563 | -0.0056 | 126.5187
6 | 0.77 | 0.00591 | -0.0054 | 130.2876
6.5 | 0.8277 | 0.00615 | -0.0052 | 134.5854
7 | 0.8848 | 0.00648 | -0.0048 | 136.5432
7.5 | 0.942 | 0.00677 | -0.0043 | 139.1433
8 | 0.9978 | 0.00719 | -0.0035 | 138.7761
8.5 | 1.0502 | 0.00803 | -0.0021 | 130.7846
9 | 1.1064 | 0.00854 | -0.0013 | 129.555
9.5 | 1.1628 | 0.00901 | -0.0006 | 129.0566
10 | 1.2173 | 0.00957 | 0.0007 | 127.1996
10.5 | 1.2706 | 0.01023 | 0.0022 | 124.2033
11 | 1.3237 | 0.01096 | 0.0038 | 120.7755
11.5 | 1.3752 | 0.01185 | 0.0057 | 116.0506
12 | 1.4295 | 0.01274 | 0.007 | 112.2057
12.5 | 1.4839 | 0.01372 | 0.0083 | 108.156
13 | 1.5364 | 0.01483 | 0.0098 | 103.6008
13.5 | 1.5863 | 0.0161 | 0.0118 | 98.528
14 | 1.631 | 0.01767 | 0.0144 | 92.3033
14.5 | 1.662 | 0.01965 | 0.019 | 84.5802
15 | 1.6682 | 0.0218 | 0.0273 | 76.5229
15.5 | 1.6685 | 0.02508 | 0.0341 | 66.5271
16 | 1.657 | 0.02961 | 0.0399 | 55.9608
16.5 | 1.6314 | 0.03598 | 0.0437 | 45.3419
17 | 1.5959 | 0.04521 | 0.0428 | 35.2997
17.5 | 1.5475 | 0.06019 | 0.0334 | 25.7103
18 | 1.4764 | 0.0808 | 0.0204 | 18.2723
18.5 | 1.3794 | 0.10309 | 0.0085 | 13.3805
19 | 1.2721 | 0.1277 | -0.0059 | 9.9616
19.5 | 1.1951 | 0.14957 | -0.0192 | 7.9902
20 | 1.1306 | 0.17104 | -0.0326 | 6.6101

## 135. Re 16M Mach 0.50 (1)
BIGFOIL.COM POLAR EXPORT
nlr1t
NLR-1T |  |  |  | Cl Max: | 1.144 | at alpha= | 20 | deg
JavaFoil+Calcfoil stall+Eppler ext transition |  |  |  | L/D Max: | 97.435 | at alpha= | 7 | deg
Re: | 16000000 |  |  | Cd Min: | 0.00714 | at alpha= | 2.5 | deg
Mach: | 0.5 |  |  | Cl=0 at alpha= | -0.74265 | deg
|  |  |  | @ Cl=0.1, Cd= | 0.0076641
|  |  |  | @ Cl=0.4, Cd= | 0.0071906
|  |  |  | @ Cl=0.6, Cd= | 0.0078704
alpha (deg) | Cl | Cd | Cm | Cl/Cd
-20 | -1.035 | 0.17923 | 0.013 | -5.774
-19.5 | -1.014 | 0.14749 | 0.013 | -6.875
-19 | -0.99 | 0.13722 | 0.013 | -7.215
-18.5 | -0.961 | 0.13664 | 0.012 | -7.032
-18 | -0.935 | 0.13064 | 0.012 | -7.154
-17.5 | -0.907 | 0.1264 | 0.011 | -7.178
-17 | -0.88 | 0.12076 | 0.011 | -7.291
-16.5 | -0.852 | 0.11985 | 0.01 | -7.112
-16 | -0.826 | 0.1161 | 0.009 | -7.113
-15.5 | -0.802 | 0.11061 | 0.009 | -7.254
-15 | -0.776 | 0.10425 | 0.009 | -7.447
-14.5 | -0.749 | 0.10019 | 0.009 | -7.474
-14 | -0.721 | 0.09594 | 0.008 | -7.516
-13.5 | -0.693 | 0.09299 | 0.007 | -7.457
-13 | -0.669 | 0.08298 | 0.007 | -8.057
-12.5 | -0.643 | 0.07802 | 0.007 | -8.241
-12 | -0.617 | 0.07234 | 0.007 | -8.534
-11.5 | -0.586 | 0.08116 | 0.006 | -7.223
-11 | -0.56 | 0.07497 | 0.005 | -7.466
-10.5 | -0.535 | 0.06552 | 0.005 | -8.172
-10 | -0.509 | 0.06079 | 0.005 | -8.379
-9.5 | -0.486 | 0.05386 | 0.005 | -9.027
-9 | -0.556 | 0.01096 | 0.007 | -50.737
-8.5 | -0.523 | 0.00993 | 0.006 | -52.699
-8 | -0.49 | 0.00915 | 0.005 | -53.583
-7.5 | -0.369 | 0.05373 | 0.002 | -6.876
-7 | -0.343 | 0.04788 | 0.002 | -7.16
-6.5 | -0.317 | 0.04289 | 0.002 | -7.384
-6 | -0.356 | 0.00911 | 0.002 | -39.124
-5.5 | -0.323 | 0.00873 | 0.002 | -36.942
-5 | -0.289 | 0.00864 | 0.001 | -33.46
-4.5 | -0.38 | 0.00826 | 0 | -45.998
-4 | -0.384 | 0.00818 | -0.001 | -46.939
-3.5 | -0.346 | 0.00809 | -0.002 | -42.726
-3 | -0.293 | 0.00856 | -0.002 | -34.229
-2.5 | -0.233 | 0.00851 | -0.003 | -27.383
-2 | -0.169 | 0.0085 | -0.004 | -19.894
-1.5 | -0.103 | 0.00881 | -0.005 | -11.67
-1 | -0.035 | 0.00829 | -0.006 | -4.28
-0.5 | 0.033 | 0.00861 | -0.007 | 3.778
0 | 0.101 | 0.00765 | -0.007 | 13.232
0.5 | 0.17 | 0.00754 | -0.008 | 22.527
1 | 0.238 | 0.00752 | -0.009 | 31.671
1.5 | 0.307 | 0.00749 | -0.01 | 40.954
2 | 0.375 | 0.00722 | -0.011 | 51.909
2.5 | 0.443 | 0.00714 | -0.011 | 62.084
3 | 0.511 | 0.00751 | -0.012 | 68.041
3.5 | 0.578 | 0.00768 | -0.013 | 75.299
4 | 0.645 | 0.00826 | -0.014 | 78.091
4.5 | 0.71 | 0.00847 | -0.015 | 83.827
5 | 0.773 | 0.00877 | -0.016 | 88.16
5.5 | 0.834 | 0.00995 | -0.016 | 83.829
6 | 0.892 | 0.00917 | -0.017 | 97.275
6.5 | 0.945 | 0.00984 | -0.018 | 96.04
7 | 0.992 | 0.01018 | -0.019 | 97.435
7.5 | 1.03 | 0.01073 | -0.02 | 96.016
8 | 1.052 | 0.0108 | -0.021 | 97.342
8.5 | 0.913 | 0.01647 | -0.021 | 55.449
9 | 0.538 | 0.06493 | -0.012 | 8.28
9.5 | 0.596 | 0.04487 | -0.018 | 13.292
10 | 0.605 | 0.06141 | -0.016 | 9.845
10.5 | 0.632 | 0.06665 | -0.016 | 9.476
11 | 0.651 | 0.07867 | -0.015 | 8.276
11.5 | 0.68 | 0.07499 | -0.016 | 9.073
12 | 0.713 | 0.07783 | -0.017 | 9.156
12.5 | 0.744 | 0.07914 | -0.019 | 9.405
13 | 0.772 | 0.08444 | -0.019 | 9.143
13.5 | 0.8 | 0.08898 | -0.02 | 8.994
14 | 0.824 | 0.09967 | -0.02 | 8.264
14.5 | 0.844 | 0.11352 | -0.019 | 7.431
15 | 0.873 | 0.11832 | -0.02 | 7.381
15.5 | 0.903 | 0.11919 | -0.021 | 7.578
16 | 0.931 | 0.12576 | -0.021 | 7.401
16.5 | 0.953 | 0.14632 | -0.021 | 6.513
17 | 0.981 | 0.14697 | -0.022 | 6.676
17.5 | 1.01 | 0.15021 | -0.023 | 6.725
18 | 1.038 | 0.15568 | -0.023 | 6.669
18.5 | 1.065 | 0.1645 | -0.024 | 6.477
19 | 1.089 | 0.18278 | -0.024 | 5.956
19.5 | 1.116 | 0.18969 | -0.025 | 5.886
20 | 1.144 | 0.19315 | -0.025 | 5.923

## 136. Re 16M Mach 0.50 (2)
BIGFOIL.COM POLAR EXPORT
nlr1t
NLR-1T |  |  |  | Cl Max: | 1.3136 | at alpha= | 8.5 | deg
XFOIL ncrit=9 |  |  |  | L/D Max: | 165.441 | at alpha= | 8.5 | deg
Re: | 16000000 |  |  | Cd Min: | 0.2785 | at alpha= | -20 | deg
Mach: | 0.5 |  |  | Cl=0 at alpha= | -0.88668 | deg
|  |  |  | @ Cl=0.1, Cd= | 0.00623
|  |  |  | @ Cl=0.4, Cd= | 0.0048426
|  |  |  | @ Cl=0.6, Cd= | 0.0050771
alpha (deg) | Cl | Cd | Cm | Cl/Cd
-20 | -0.871 | 0.2785 | 0.0793 | -3.1275
-19.5 | -0.8491 | 0.27053 | 0.0742 | -3.1387
-19 | -0.8271 | 0.26257 | 0.0691 | -3.15
-17 | -0.7447 | 0.22785 | 0.0502 | -3.2684
-16.5 | -0.7259 | 0.21881 | 0.0456 | -3.3175
-16 | -0.7071 | 0.20974 | 0.0411 | -3.3713
-15.5 | -0.6881 | 0.2014 | 0.0366 | -3.4166
-15 | -0.6683 | 0.19364 | 0.0325 | -3.4512
-14.5 | -0.6494 | 0.18574 | 0.0284 | -3.4963
-14 | -0.6317 | 0.17767 | 0.0245 | -3.5555
-13.5 | -0.616 | 0.16919 | 0.0206 | -3.6409
-13 | -0.6015 | 0.16051 | 0.0167 | -3.7474
-12.5 | -0.5901 | 0.15134 | 0.0129 | -3.8992
-12 | -0.5806 | 0.14209 | 0.0091 | -4.0861
-11 | -0.5599 | 0.12551 | 0.0021 | -4.461
-10.5 | -0.5502 | 0.11751 | -0.0013 | -4.6822
-10 | -0.5412 | 0.10947 | -0.0047 | -4.9438
-9 | -0.5325 | 0.09202 | -0.0128 | -5.7868
-8.5 | -0.5319 | 0.08284 | -0.0177 | -6.4208
-8 | -0.5331 | 0.07328 | -0.0241 | -7.2748
-7.5 | -0.5417 | 0.06163 | -0.0377 | -8.7896
-7 | -0.5514 | 0.05159 | -0.0427 | -10.6881
-6.5 | -0.5513 | 0.0413 | -0.0443 | -13.3487
-6 | -0.537 | 0.03264 | -0.0423 | -16.4522
-5.5 | -0.5168 | 0.02409 | -0.0379 | -21.4529
-5 | -0.482 | 0.01773 | -0.0329 | -27.1856
-4.5 | -0.446 | 0.01097 | -0.0267 | -40.6563
-4 | -0.4028 | 0.00732 | -0.0208 | -55.0273
-3.5 | -0.3388 | 0.00685 | -0.0185 | -49.4599
-3 | -0.2735 | 0.00653 | -0.0168 | -41.8836
-2.5 | -0.2101 | 0.00614 | -0.0151 | -34.2182
-2 | -0.1452 | 0.00609 | -0.014 | -23.8424
-1.5 | -0.0801 | 0.00612 | -0.0133 | -13.0882
-0.5 | 0.0505 | 0.00623 | -0.0124 | 8.1059
0 | 0.1161 | 0.00623 | -0.0122 | 18.6356
1 | 0.2432 | 0.00577 | -0.0111 | 42.149
1.5 | 0.3038 | 0.00531 | -0.0102 | 57.2128
2 | 0.3623 | 0.00486 | -0.0086 | 74.5473
2.5 | 0.4274 | 0.00483 | -0.0082 | 88.4886
3 | 0.4903 | 0.00472 | -0.0071 | 103.8771
3.5 | 0.549 | 0.00464 | -0.0048 | 118.319
4 | 0.612 | 0.00518 | -0.0034 | 118.1467
4.5 | 0.6779 | 0.00553 | -0.0023 | 122.5859
5 | 0.7458 | 0.00583 | -0.0013 | 127.9245
5.5 | 0.815 | 0.00614 | -0.0002 | 132.7362
6 | 0.8848 | 0.00645 | 0.0013 | 137.1783
6.5 | 0.9542 | 0.00686 | 0.0033 | 139.0962
7 | 1.0249 | 0.00723 | 0.0056 | 141.7566
7.5 | 1.0906 | 0.00813 | 0.0091 | 134.1451
8 | 1.1621 | 0.00874 | 0.0126 | 132.9634
8.5 | 1.3136 | 0.00794 | 0.0264 | 165.4408
10 | 1.2334 | 0.02624 | 0.0481 | 47.0046
11.5 | 1.1256 | 0.06087 | 0.0358 | 18.4919
12 | 1.0912 | 0.074 | 0.028 | 14.7459
12.5 | 1.0589 | 0.08626 | 0.0211 | 12.2757
13 | 1.0292 | 0.09831 | 0.0144 | 10.4689
13.5 | 1 | 0.11068 | 0.0075 | 9.0351

## 137. Re 18M Mach 0.00 (1)
BIGFOIL.COM POLAR EXPORT
nlr1t
NLR-1T |  |  |  | Cl Max: | 1.145 | at alpha= | 11 | deg
JavaFoil+Calcfoil stall+Eppler ext transition |  |  |  | L/D Max: | 115.712 | at alpha= | 9.5 | deg
Re: | 18000000 |  |  | Cd Min: | 0.00711 | at alpha= | 2.5 | deg
Mach: | 0 |  |  | Cl=0 at alpha= | -0.73729 | deg
|  |  |  | @ Cl=0.1, Cd= | 0.0074297
|  |  |  | @ Cl=0.4, Cd= | 0.007167
|  |  |  | @ Cl=0.6, Cd= | 0.0078065
alpha (deg) | Cl | Cd | Cm | Cl/Cd
-15.5 | -0.48 | 0.09343 | 0.009 | -5.136
-15 | -0.496 | 0.09089 | 0.008 | -5.454
-14.5 | -0.513 | 0.08529 | 0.008 | -6.01
-14 | -0.525 | 0.08491 | 0.007 | -6.182
-13.5 | -0.553 | 0.06604 | 0.008 | -8.372
-13 | -0.555 | 0.07353 | 0.007 | -7.555
-12.5 | -0.687 | 0.01167 | 0.01 | -58.917
-12 | -0.7 | 0.01116 | 0.01 | -62.713
-11.5 | -0.71 | 0.01101 | 0.009 | -64.455
-11 | -0.717 | 0.01022 | 0.009 | -70.136
-10.5 | -0.72 | 0.00986 | 0.008 | -73.028
-10 | -0.72 | 0.0095 | 0.007 | -75.806
-9.5 | -0.715 | 0.00925 | 0.007 | -77.363
-9 | -0.706 | 0.00888 | 0.006 | -79.531
-8.5 | -0.693 | 0.00885 | 0.005 | -78.302
-8 | -0.674 | 0.0082 | 0.005 | -82.194
-7.5 | -0.651 | 0.00801 | 0.004 | -81.286
-7 | -0.623 | 0.00779 | 0.003 | -79.994
-6.5 | -0.59 | 0.00829 | 0.003 | -71.168
-6 | -0.553 | 0.00835 | 0.002 | -66.235
-5.5 | -0.512 | 0.00836 | 0.001 | -61.256
-5 | -0.467 | 0.00792 | 0.001 | -59.026
-4.5 | -0.42 | 0.00788 | 0 | -53.271
-4 | -0.369 | 0.00813 | -0.001 | -45.391
-3.5 | -0.316 | 0.00814 | -0.001 | -38.828
-3 | -0.261 | 0.00816 | -0.002 | -31.998
-2.5 | -0.205 | 0.00811 | -0.003 | -25.279
-2 | -0.148 | 0.00809 | -0.004 | -18.242
-1.5 | -0.089 | 0.00844 | -0.004 | -10.598
-1 | -0.031 | 0.00832 | -0.005 | -3.702
-0.5 | 0.028 | 0.00797 | -0.006 | 3.539
0 | 0.088 | 0.00745 | -0.006 | 11.782
0.5 | 0.147 | 0.00735 | -0.007 | 20.013
1 | 0.206 | 0.00732 | -0.008 | 28.218
1.5 | 0.266 | 0.00733 | -0.009 | 36.268
2 | 0.325 | 0.00729 | -0.009 | 44.566
2.5 | 0.384 | 0.00711 | -0.01 | 54.039
3 | 0.443 | 0.00732 | -0.011 | 60.532
3.5 | 0.502 | 0.00715 | -0.011 | 70.234
4 | 0.56 | 0.00771 | -0.012 | 72.693
4.5 | 0.618 | 0.00785 | -0.013 | 78.779
5 | 0.675 | 0.00809 | -0.014 | 83.533
5.5 | 0.732 | 0.00859 | -0.014 | 85.215
6 | 0.787 | 0.00904 | -0.015 | 87.068
6.5 | 0.842 | 0.00867 | -0.016 | 97.136
7 | 0.895 | 0.00871 | -0.016 | 102.81
7.5 | 0.947 | 0.00915 | -0.017 | 103.557
8 | 0.998 | 0.00904 | -0.018 | 110.407
8.5 | 1.038 | 0.0093 | -0.019 | 111.675
9 | 1.073 | 0.00964 | -0.019 | 111.336
9.5 | 1.101 | 0.00952 | -0.02 | 115.712
10 | 1.123 | 0.01056 | -0.021 | 106.364
10.5 | 1.138 | 0.01113 | -0.021 | 102.224
11 | 1.145 | 0.01198 | -0.022 | 95.531
11.5 | 1.144 | 0.01248 | -0.023 | 91.664
12 | 1.136 | 0.01332 | -0.024 | 85.27
12.5 | 1.096 | 0.01629 | -0.024 | 67.285
13 | 1.067 | 0.01819 | -0.024 | 58.665
13.5 | 1.03 | 0.02097 | -0.024 | 49.1
14 | 0.949 | 0.03548 | -0.023 | 26.763
14.5 | 0.882 | 0.05389 | -0.022 | 16.365
15 | 0.828 | 0.07025 | -0.021 | 11.784
15.5 | 0.787 | 0.07901 | -0.021 | 9.965
16 | 0.747 | 0.08771 | -0.021 | 8.522

## 138. Re 18M Mach 0.00 (2)
BIGFOIL.COM POLAR EXPORT
nlr1t
NLR-1T |  |  |  | Cl Max: | 1.8636 | at alpha= | 19.5 | deg
XFOIL ncrit=9 |  |  |  | L/D Max: | 142.585 | at alpha= | 8 | deg
Re: | 18000000 |  |  | Cd Min: | 0.03351 | at alpha= | 20 | deg
Mach: | 0 |  |  | Cl=0 at alpha= | -0.86804 | deg
|  |  |  | @ Cl=0.1, Cd= | 0.0059032
|  |  |  | @ Cl=0.4, Cd= | 0.0047113
|  |  |  | @ Cl=0.6, Cd= | 0.0050305
alpha (deg) | Cl | Cd | Cm | Cl/Cd
-20 | -1.7869 | 0.02877 | -0.0522 | -62.1098
-19.5 | -1.7907 | 0.0257 | -0.0468 | -69.677
-19 | -1.7849 | 0.02357 | -0.041 | -75.7276
-18.5 | -1.772 | 0.0218 | -0.0353 | -81.2844
-18 | -1.7435 | 0.02028 | -0.032 | -85.9714
-17.5 | -1.7091 | 0.01903 | -0.0294 | -89.8108
-17 | -1.673 | 0.01813 | -0.0267 | -92.278
-16.5 | -1.6322 | 0.01721 | -0.0248 | -94.8402
-16 | -1.5897 | 0.01633 | -0.0232 | -97.3484
-15.5 | -1.5454 | 0.01552 | -0.0217 | -99.5747
-15 | -1.4999 | 0.01476 | -0.0204 | -101.6192
-14.5 | -1.4533 | 0.01403 | -0.0192 | -103.5852
-14 | -1.4056 | 0.01337 | -0.0182 | -105.1309
-13.5 | -1.3572 | 0.0127 | -0.0172 | -106.8661
-13 | -1.3078 | 0.0121 | -0.0163 | -108.0826
-12.5 | -1.2578 | 0.01153 | -0.0156 | -109.0893
-12 | -1.2071 | 0.01098 | -0.0149 | -109.9362
-11.5 | -1.156 | 0.01043 | -0.0143 | -110.8341
-11 | -1.1046 | 0.0099 | -0.0136 | -111.5758
-10.5 | -1.0519 | 0.00949 | -0.0132 | -110.843
-10 | -0.999 | 0.00907 | -0.0128 | -110.1433
-9.5 | -0.9459 | 0.00863 | -0.0125 | -109.606
-9 | -0.8928 | 0.00816 | -0.0121 | -109.4118
-8.5 | -0.8393 | 0.00772 | -0.0117 | -108.7176
-8 | -0.7856 | 0.00729 | -0.0114 | -107.7641
-7.5 | -0.733 | 0.00667 | -0.0107 | -109.8951
-7 | -0.6778 | 0.0064 | -0.0107 | -105.9062
-6.5 | -0.6221 | 0.0062 | -0.0107 | -100.3387
-6 | -0.5662 | 0.00603 | -0.0108 | -93.8972
-5.5 | -0.5103 | 0.00588 | -0.0108 | -86.7857
-5 | -0.4542 | 0.0057 | -0.0109 | -79.6842
-4.5 | -0.4012 | 0.00598 | -0.0105 | -67.0903
-4 | -0.347 | 0.00605 | -0.0103 | -57.3554
-3.5 | -0.2916 | 0.00601 | -0.0103 | -48.5191
-3 | -0.2366 | 0.00588 | -0.0102 | -40.2381
-2.5 | -0.1815 | 0.00583 | -0.01 | -31.1321
-2 | -0.1263 | 0.00583 | -0.01 | -21.6638
-1.5 | -0.0705 | 0.00586 | -0.01 | -12.0307
-1 | -0.0147 | 0.00591 | -0.0101 | -2.4873
-0.5 | 0.041 | 0.00594 | -0.0101 | 6.9024
0 | 0.0966 | 0.00591 | -0.0102 | 16.3452
0.5 | 0.1514 | 0.0058 | -0.01 | 26.1034
1 | 0.2062 | 0.00562 | -0.01 | 36.6904
1.5 | 0.2595 | 0.00528 | -0.0097 | 49.1477
2 | 0.3113 | 0.00488 | -0.0091 | 63.791
2.5 | 0.3655 | 0.00473 | -0.0089 | 77.2727
3 | 0.4209 | 0.0047 | -0.0089 | 89.5532
3.5 | 0.4747 | 0.00466 | -0.0087 | 101.867
4 | 0.5233 | 0.00456 | -0.0072 | 114.7588
4.5 | 0.5779 | 0.00492 | -0.0071 | 117.4593
5 | 0.6319 | 0.00519 | -0.0069 | 121.7534
5.5 | 0.6872 | 0.0054 | -0.007 | 127.2593
6 | 0.7421 | 0.00567 | -0.0071 | 130.8818
6.5 | 0.7975 | 0.00588 | -0.0073 | 135.6293
7 | 0.8518 | 0.00617 | -0.0073 | 138.0551
7.5 | 0.9061 | 0.00643 | -0.0073 | 140.9176
8 | 0.9596 | 0.00673 | -0.0072 | 142.5854
8.5 | 1.0092 | 0.00747 | -0.0064 | 135.1004
9 | 1.0611 | 0.00792 | -0.006 | 133.9773
9.5 | 1.113 | 0.00836 | -0.0057 | 133.134
10 | 1.1659 | 0.00876 | -0.0057 | 133.0936
10.5 | 1.2171 | 0.00922 | -0.0053 | 132.0065
11 | 1.2668 | 0.00977 | -0.0047 | 129.6622
11.5 | 1.3152 | 0.01038 | -0.0039 | 126.7052
12 | 1.3641 | 0.01094 | -0.0032 | 124.6892
12.5 | 1.4121 | 0.01154 | -0.0025 | 122.3657
13 | 1.4624 | 0.01219 | -0.0024 | 119.9672
13.5 | 1.5123 | 0.01289 | -0.0023 | 117.3235
14 | 1.561 | 0.01363 | -0.0021 | 114.5268
14.5 | 1.6084 | 0.01443 | -0.0017 | 111.4622
15 | 1.6542 | 0.01528 | -0.0011 | 108.2592
15.5 | 1.6979 | 0.0162 | -0.0003 | 104.8086
16 | 1.7388 | 0.01716 | 0.001 | 101.3287
16.5 | 1.7666 | 0.01813 | 0.0049 | 97.4407
17 | 1.7896 | 0.01924 | 0.0094 | 93.0146
17.5 | 1.8119 | 0.02055 | 0.0133 | 88.1703
18 | 1.8314 | 0.02215 | 0.017 | 82.6817
18.5 | 1.8473 | 0.02409 | 0.0206 | 76.6833
19 | 1.8587 | 0.02646 | 0.0241 | 70.2457
19.5 | 1.8636 | 0.02951 | 0.0275 | 63.1515
20 | 1.8604 | 0.03351 | 0.0303 | 55.5178

## 139. Re 18M Mach 0.10 (1)
BIGFOIL.COM POLAR EXPORT
nlr1t
NLR-1T |  |  |  | Cl Max: | 1.138 | at alpha= | 11 | deg
JavaFoil+Calcfoil stall+Eppler ext transition |  |  |  | L/D Max: | 114.596 | at alpha= | 9.5 | deg
Re: | 18000000 |  |  | Cd Min: | 0.00705 | at alpha= | 2.5 | deg
Mach: | 0.1 |  |  | Cl=0 at alpha= | -0.73729 | deg
|  |  |  | @ Cl=0.1, Cd= | 0.007414
|  |  |  | @ Cl=0.4, Cd= | 0.0071141
|  |  |  | @ Cl=0.6, Cd= | 0.0078393
alpha (deg) | Cl | Cd | Cm | Cl/Cd
-15 | -0.45 | 0.09319 | 0.008 | -4.826
-14.5 | -0.469 | 0.08741 | 0.008 | -5.367
-14 | -0.485 | 0.08629 | 0.007 | -5.622
-13.5 | -0.503 | 0.08129 | 0.007 | -6.189
-13 | -0.521 | 0.07545 | 0.007 | -6.905
-12.5 | -0.651 | 0.01204 | 0.01 | -54.05
-12 | -0.668 | 0.01131 | 0.01 | -59.03
-11.5 | -0.681 | 0.01124 | 0.009 | -60.604
-11 | -0.692 | 0.01028 | 0.009 | -67.351
-10.5 | -0.7 | 0.00993 | 0.008 | -70.437
-10 | -0.703 | 0.00958 | 0.007 | -73.355
-9.5 | -0.702 | 0.00925 | 0.007 | -75.875
-9 | -0.696 | 0.0089 | 0.006 | -78.152
-8.5 | -0.685 | 0.00868 | 0.005 | -78.914
-8 | -0.669 | 0.00841 | 0.005 | -79.514
-7.5 | -0.647 | 0.00806 | 0.004 | -80.335
-7 | -0.621 | 0.00784 | 0.003 | -79.2
-6.5 | -0.589 | 0.00835 | 0.003 | -70.611
-6 | -0.553 | 0.00815 | 0.002 | -67.895
-5.5 | -0.513 | 0.00838 | 0.001 | -61.21
-5 | -0.469 | 0.00823 | 0.001 | -56.91
-4.5 | -0.421 | 0.00822 | 0 | -51.235
-4 | -0.37 | 0.00817 | -0.001 | -45.316
-3.5 | -0.317 | 0.00814 | -0.001 | -39.006
-3 | -0.262 | 0.00814 | -0.002 | -32.242
-2.5 | -0.206 | 0.00814 | -0.003 | -25.288
-2 | -0.148 | 0.00809 | -0.004 | -18.342
-1.5 | -0.09 | 0.00839 | -0.004 | -10.716
-1 | -0.031 | 0.00832 | -0.005 | -3.72
-0.5 | 0.028 | 0.00797 | -0.006 | 3.557
0 | 0.088 | 0.00742 | -0.006 | 11.878
0.5 | 0.148 | 0.00739 | -0.007 | 19.995
1 | 0.207 | 0.00736 | -0.008 | 28.205
1.5 | 0.267 | 0.0073 | -0.009 | 36.563
2 | 0.327 | 0.00734 | -0.009 | 44.529
2.5 | 0.386 | 0.00705 | -0.01 | 54.762
3 | 0.445 | 0.00732 | -0.011 | 60.883
3.5 | 0.504 | 0.00715 | -0.011 | 70.57
4 | 0.563 | 0.00775 | -0.012 | 72.67
4.5 | 0.621 | 0.00789 | -0.013 | 78.733
5 | 0.679 | 0.00799 | -0.014 | 84.888
5.5 | 0.735 | 0.00881 | -0.014 | 83.506
6 | 0.791 | 0.00904 | -0.015 | 87.511
6.5 | 0.846 | 0.00866 | -0.016 | 97.621
7 | 0.899 | 0.00869 | -0.017 | 103.437
7.5 | 0.951 | 0.00897 | -0.017 | 106.085
8 | 1.002 | 0.00914 | -0.018 | 109.626
8.5 | 1.041 | 0.0094 | -0.019 | 110.758
9 | 1.075 | 0.00966 | -0.019 | 111.305
9.5 | 1.103 | 0.00962 | -0.02 | 114.596
10 | 1.122 | 0.01069 | -0.021 | 105.001
10.5 | 1.134 | 0.01127 | -0.022 | 100.671
11 | 1.138 | 0.01215 | -0.022 | 93.685
11.5 | 1.134 | 0.0127 | -0.023 | 89.29
12 | 1.103 | 0.01526 | -0.023 | 72.289
12.5 | 1.074 | 0.01701 | -0.024 | 63.148
13 | 1.039 | 0.01922 | -0.024 | 54.054
13.5 | 0.931 | 0.04197 | -0.022 | 22.176
14 | 0.892 | 0.04632 | -0.022 | 19.263
14.5 | 0.829 | 0.06493 | -0.021 | 12.761
15 | 0.781 | 0.0764 | -0.021 | 10.217
15.5 | 0.738 | 0.08413 | -0.021 | 8.77
16 | 0.691 | 0.09742 | -0.02 | 7.093

## 140. Re 18M Mach 0.10 (2)
BIGFOIL.COM POLAR EXPORT
nlr1t
NLR-1T |  |  |  | Cl Max: | 1.8363 | at alpha= | 19 | deg
XFOIL ncrit=9 |  |  |  | L/D Max: | 142.015 | at alpha= | 8 | deg
Re: | 18000000 |  |  | Cd Min: | 0.04772 | at alpha= | -20 | deg
Mach: | 0.1 |  |  | Cl=0 at alpha= | -0.86875 | deg
|  |  |  | @ Cl=0.1, Cd= | 0.0059139
|  |  |  | @ Cl=0.4, Cd= | 0.0047125
|  |  |  | @ Cl=0.6, Cd= | 0.0050336
alpha (deg) | Cl | Cd | Cm | Cl/Cd
-20 | -1.6406 | 0.04772 | -0.0552 | -34.3797
-19.5 | -1.6783 | 0.03744 | -0.0598 | -44.8264
-19 | -1.6956 | 0.03178 | -0.0581 | -53.3543
-18.5 | -1.7033 | 0.02809 | -0.0532 | -60.6372
-18 | -1.7016 | 0.02553 | -0.0469 | -66.651
-17.5 | -1.6977 | 0.02286 | -0.04 | -74.2651
-17 | -1.6752 | 0.02086 | -0.0353 | -80.3068
-16.5 | -1.6424 | 0.01918 | -0.0319 | -85.6309
-16 | -1.6031 | 0.01789 | -0.0293 | -89.6087
-15.5 | -1.5595 | 0.01687 | -0.0272 | -92.4422
-15 | -1.5139 | 0.01596 | -0.0254 | -94.8559
-14.5 | -1.467 | 0.01509 | -0.0237 | -97.2167
-14 | -1.4188 | 0.01432 | -0.0222 | -99.0782
-13.5 | -1.3698 | 0.01354 | -0.0208 | -101.1669
-13 | -1.3197 | 0.01286 | -0.0196 | -102.6205
-12.5 | -1.2689 | 0.01221 | -0.0185 | -103.923
-12 | -1.2176 | 0.01158 | -0.0175 | -105.1468
-10.5 | -1.0602 | 0.00992 | -0.0151 | -106.875
-10 | -1.0065 | 0.00946 | -0.0145 | -106.3953
-9.5 | -0.9529 | 0.00895 | -0.0139 | -106.4693
-9 | -0.8994 | 0.00841 | -0.0133 | -106.9441
-8.5 | -0.8454 | 0.00793 | -0.0128 | -106.6078
-7.5 | -0.7378 | 0.00685 | -0.0116 | -107.708
-7 | -0.6828 | 0.00644 | -0.0113 | -106.0248
-6.5 | -0.6266 | 0.00623 | -0.0112 | -100.5778
-6 | -0.5701 | 0.00605 | -0.0112 | -94.2314
-5.5 | -0.5136 | 0.0059 | -0.0112 | -87.0508
-5 | -0.4571 | 0.00572 | -0.0112 | -79.9126
-4.5 | -0.4036 | 0.00599 | -0.0108 | -67.379
-3 | -0.2379 | 0.0059 | -0.0103 | -40.322
-2.5 | -0.1825 | 0.00584 | -0.0102 | -31.25
-2 | -0.127 | 0.00584 | -0.0101 | -21.7466
-1.5 | -0.0708 | 0.00587 | -0.0101 | -12.0613
-1 | -0.0147 | 0.00591 | -0.0102 | -2.4873
-0.5 | 0.0413 | 0.00595 | -0.0102 | 6.9412
0 | 0.0972 | 0.00592 | -0.0102 | 16.4189
0.5 | 0.1524 | 0.0058 | -0.0101 | 26.2759
1 | 0.2074 | 0.00563 | -0.01 | 36.8384
1.5 | 0.261 | 0.00528 | -0.0097 | 49.4318
2 | 0.3131 | 0.00488 | -0.0091 | 64.1598
2.5 | 0.3675 | 0.00473 | -0.0089 | 77.6956
3 | 0.4233 | 0.0047 | -0.0089 | 90.0638
3.5 | 0.4773 | 0.00466 | -0.0086 | 102.4249
4 | 0.5262 | 0.00457 | -0.0071 | 115.1422
4.5 | 0.5811 | 0.00494 | -0.007 | 117.6316
5 | 0.6356 | 0.00521 | -0.0068 | 121.9962
5.5 | 0.6913 | 0.00542 | -0.0069 | 127.5461
6 | 0.7467 | 0.00569 | -0.0069 | 131.2302
6.5 | 0.8025 | 0.0059 | -0.0071 | 136.0169
7 | 0.8572 | 0.0062 | -0.007 | 138.2581
8 | 0.9657 | 0.0068 | -0.0067 | 142.0147
8.5 | 1.0158 | 0.00755 | -0.0058 | 134.543
9 | 1.0684 | 0.008 | -0.0054 | 133.55
10 | 1.1744 | 0.00884 | -0.0049 | 132.8507
10.5 | 1.2259 | 0.00935 | -0.0044 | 131.1123
11 | 1.276 | 0.00993 | -0.0036 | 128.4995
11.5 | 1.3252 | 0.01054 | -0.0027 | 125.7306
12 | 1.3746 | 0.01113 | -0.0019 | 123.504
13 | 1.4743 | 0.01246 | -0.0007 | 118.3226
13.5 | 1.5247 | 0.0132 | -0.0005 | 115.5076
14 | 1.5738 | 0.01401 | 0 | 112.334
14.5 | 1.6214 | 0.01487 | 0.0006 | 109.0383
15 | 1.6672 | 0.0158 | 0.0015 | 105.519
15.5 | 1.7106 | 0.01681 | 0.0027 | 101.7609
16 | 1.7453 | 0.01783 | 0.0056 | 97.8856
16.5 | 1.7692 | 0.01894 | 0.0104 | 93.4108
17 | 1.7915 | 0.02029 | 0.0148 | 88.2947
17.5 | 1.8109 | 0.02195 | 0.0189 | 82.5011
18 | 1.8253 | 0.02405 | 0.023 | 75.896
18.5 | 1.8342 | 0.0267 | 0.027 | 68.6966
19 | 1.8363 | 0.03007 | 0.0306 | 61.0675
19.5 | 1.8148 | 0.03588 | 0.034 | 50.5797

## 141. Re 18M Mach 0.25 (1)
BIGFOIL.COM POLAR EXPORT
nlr1t
NLR-1T |  |  |  | Cl Max: | 1.108 | at alpha= | 10 | deg
JavaFoil+Calcfoil stall+Eppler ext transition |  |  |  | L/D Max: | 109.71 | at alpha= | 9.5 | deg
Re: | 18000000 |  |  | Cd Min: | 0.00713 | at alpha= | 2 | deg
Mach: | 0.25 |  |  | Cl=0 at alpha= | -0.73771 | deg
|  |  |  | @ Cl=0.1, Cd= | 0.0074567
|  |  |  | @ Cl=0.4, Cd= | 0.10145
|  |  |  | @ Cl=0.6, Cd= | 0.10145
alpha (deg) | Cl | Cd | Cm | Cl/Cd
-13 | -0.191 | 0.07344 | 0.007 | -2.596
-12.5 | -0.251 | 0.07093 | 0.007 | -3.541
-12 | -0.303 | 0.06712 | 0.006 | -4.509
-11.5 | -0.353 | 0.05801 | 0.007 | -6.078
-11 | -0.471 | 0.01136 | 0.009 | -41.453
-10.5 | -0.515 | 0.01056 | 0.008 | -48.722
-10 | -0.551 | 0.00992 | 0.008 | -55.549
-9.5 | -0.58 | 0.0096 | 0.007 | -60.452
-9 | -0.601 | 0.0092 | 0.006 | -65.322
-8.5 | -0.614 | 0.00873 | 0.006 | -70.328
-8 | -0.618 | 0.00863 | 0.005 | -71.514
-7.5 | -0.613 | 0.00829 | 0.004 | -73.887
-7 | -0.599 | 0.00798 | 0.004 | -75.131
-6.5 | -0.578 | 0.00853 | 0.003 | -67.736
-6 | -0.549 | 0.00826 | 0.002 | -66.521
-5.5 | -0.514 | 0.00814 | 0.001 | -63.193
-5 | -0.473 | 0.0083 | 0.001 | -56.98
-4.5 | -0.427 | 0.00829 | 0 | -51.571
-4 | -0.378 | 0.00783 | -0.001 | -48.21
-3.5 | -0.324 | 0.00775 | -0.001 | -41.853
-3 | -0.269 | 0.0082 | -0.002 | -32.787
-2.5 | -0.211 | 0.0082 | -0.003 | -25.758
-2 | -0.152 | 0.00814 | -0.004 | -18.707
-1.5 | -0.092 | 0.0085 | -0.004 | -10.861
-1 | -0.032 | 0.00837 | -0.005 | -3.798
-0.5 | 0.029 | 0.00828 | -0.006 | 3.516
0 | 0.091 | 0.00747 | -0.007 | 12.121
0.5 | 0.152 | 0.00738 | -0.007 | 20.585
1 | 0.213 | 0.00734 | -0.008 | 29.036
1.5 | 0.274 | 0.00737 | -0.009 | 37.244
2 | 0.336 | 0.00713 | -0.01 | 47.103
2.5 | 0.397 | 0.00715 | -0.01 | 55.501
3 | 0.458 | 0.00718 | -0.011 | 63.731
3.5 | 0.518 | 0.00742 | -0.012 | 69.834
4 | 0.578 | 0.00779 | -0.013 | 74.229
4.5 | 0.638 | 0.00799 | -0.013 | 79.83
5 | 0.697 | 0.00811 | -0.014 | 85.848
5.5 | 0.754 | 0.00898 | -0.015 | 83.979
6 | 0.811 | 0.00831 | -0.016 | 97.551
6.5 | 0.866 | 0.00883 | -0.016 | 98.113
7 | 0.92 | 0.00909 | -0.017 | 101.269
7.5 | 0.972 | 0.00925 | -0.018 | 105.067
8 | 1.022 | 0.00933 | -0.018 | 109.448
8.5 | 1.057 | 0.00969 | -0.019 | 109.175
9 | 1.085 | 0.01002 | -0.02 | 108.305
9.5 | 1.102 | 0.01004 | -0.021 | 109.71
10 | 1.108 | 0.0114 | -0.021 | 97.189
10.5 | 1.101 | 0.01222 | -0.022 | 90.081
11 | 1.06 | 0.01525 | -0.022 | 69.517
11.5 | 1.013 | 0.01773 | -0.023 | 57.16
12 | 0.958 | 0.01982 | -0.023 | 48.318
12.5 | 0.821 | 0.04554 | -0.021 | 18.022
13 | 0.736 | 0.06018 | -0.02 | 12.23
13.5 | 0.654 | 0.0722 | -0.019 | 9.06
14 | 0.571 | 0.08228 | -0.019 | 6.942
14.5 | 0.485 | 0.09298 | -0.018 | 5.219
15 | 0.396 | 0.10145 | -0.018 | 3.906

## 142. Re 18M Mach 0.25 (2)
BIGFOIL.COM POLAR EXPORT
nlr1t
NLR-1T |  |  |  | Cl Max: | 1.6885 | at alpha= | 15.5 | deg
XFOIL ncrit=9 |  |  |  | L/D Max: | 142.564 | at alpha= | 7.5 | deg
Re: | 18000000 |  |  | Cd Min: | 0.17916 | at alpha= | -15.5 | deg
Mach: | 0.25 |  |  | Cl=0 at alpha= | -0.87165 | deg
|  |  |  | @ Cl=0.1, Cd= | 0.0059701
|  |  |  | @ Cl=0.4, Cd= | 0.004729
|  |  |  | @ Cl=0.6, Cd= | 0.0050341
alpha (deg) | Cl | Cd | Cm | Cl/Cd
-15.5 | -0.6846 | 0.17916 | 0.0301 | -3.8212
-15 | -0.6706 | 0.17234 | 0.0268 | -3.8911
-14 | -0.6948 | 0.1435 | 0.0145 | -4.8418
-13.5 | -0.6863 | 0.13626 | 0.0113 | -5.0367
-13 | -0.6812 | 0.12809 | 0.0077 | -5.3181
-12.5 | -0.6767 | 0.12006 | 0.0042 | -5.6363
-12 | -0.6768 | 0.11109 | 0.0001 | -6.0924
-11.5 | -0.6781 | 0.10202 | -0.0044 | -6.6467
-10.5 | -1.0674 | 0.01813 | -0.0312 | -58.8748
-10 | -1.025 | 0.01542 | -0.0279 | -66.4721
-9.5 | -0.9771 | 0.01333 | -0.025 | -73.3008
-9 | -0.9256 | 0.01173 | -0.0227 | -78.9088
-8.5 | -0.8719 | 0.01044 | -0.0207 | -83.5153
-8 | -0.8182 | 0.00916 | -0.0188 | -89.3231
-7.5 | -0.7634 | 0.0081 | -0.0171 | -94.2469
-7 | -0.7093 | 0.00699 | -0.0153 | -101.4735
-6.5 | -0.6515 | 0.00646 | -0.0142 | -100.8514
-6 | -0.5921 | 0.00622 | -0.0137 | -95.1929
-5.5 | -0.5326 | 0.00603 | -0.0133 | -88.325
-5 | -0.4731 | 0.00582 | -0.013 | -81.2887
-4.5 | -0.4168 | 0.00604 | -0.0124 | -69.0066
-4 | -0.3602 | 0.00615 | -0.0119 | -58.5691
-3.5 | -0.3023 | 0.0061 | -0.0116 | -49.5574
-3 | -0.2449 | 0.00597 | -0.0113 | -41.0218
-2.5 | -0.1878 | 0.00588 | -0.0109 | -31.9388
-2 | -0.1306 | 0.00587 | -0.0107 | -22.2487
-1.5 | -0.0727 | 0.0059 | -0.0106 | -12.322
-0.5 | 0.043 | 0.00598 | -0.0106 | 7.1906
0 | 0.1006 | 0.00597 | -0.0106 | 16.8509
0.5 | 0.1575 | 0.00583 | -0.0104 | 27.0154
1 | 0.2141 | 0.00565 | -0.0103 | 37.8938
1.5 | 0.2693 | 0.00528 | -0.0099 | 51.0038
2 | 0.3226 | 0.00487 | -0.0091 | 66.2423
2.5 | 0.3789 | 0.00474 | -0.0089 | 79.9367
3 | 0.4364 | 0.00471 | -0.0088 | 92.6539
3.5 | 0.4919 | 0.00465 | -0.0083 | 105.7849
4 | 0.5427 | 0.00463 | -0.0067 | 117.2138
4.5 | 0.5991 | 0.00503 | -0.0064 | 119.1054
5 | 0.656 | 0.00529 | -0.0061 | 124.0076
5.5 | 0.7138 | 0.00555 | -0.0059 | 128.6126
6 | 0.7719 | 0.0058 | -0.0058 | 133.0862
6.5 | 0.8302 | 0.00605 | -0.0057 | 137.2231
7 | 0.8876 | 0.00636 | -0.0054 | 139.5597
7.5 | 0.9452 | 0.00663 | -0.005 | 142.5641
8 | 1.001 | 0.00707 | -0.0042 | 141.5842
8.5 | 1.0536 | 0.0079 | -0.0028 | 133.3671
9 | 1.1095 | 0.00837 | -0.002 | 132.5568
9.5 | 1.1658 | 0.00884 | -0.0011 | 131.8778
10 | 1.2217 | 0.00942 | -0.0002 | 129.6921
10.5 | 1.2759 | 0.01007 | 0.0012 | 126.7031
11 | 1.3286 | 0.0108 | 0.0029 | 123.0185
11.5 | 1.3809 | 0.01155 | 0.0047 | 119.5584
12 | 1.4326 | 0.01236 | 0.0067 | 115.9061
12.5 | 1.4859 | 0.01328 | 0.0082 | 111.8901
13 | 1.5392 | 0.01433 | 0.0097 | 107.411
13.5 | 1.5901 | 0.01553 | 0.0116 | 102.3889
14 | 1.6367 | 0.01699 | 0.014 | 96.3331
14.5 | 1.6751 | 0.01888 | 0.0175 | 88.7235
15 | 1.6852 | 0.02086 | 0.0255 | 80.7862
15.5 | 1.6885 | 0.02386 | 0.0324 | 70.767
16 | 1.6801 | 0.028 | 0.0387 | 60.0036
16.5 | 1.6576 | 0.03383 | 0.0433 | 48.9979
17 | 1.6249 | 0.04197 | 0.0443 | 38.7157
17.5 | 1.5811 | 0.05487 | 0.0376 | 28.8154
18 | 1.5211 | 0.07369 | 0.0249 | 20.6419
18.5 | 1.4355 | 0.09468 | 0.0135 | 15.1616
19 | 1.3289 | 0.11838 | 0.0001 | 11.2257
19.5 | 1.2405 | 0.14116 | -0.0137 | 8.7879
20 | 1.1731 | 0.16225 | -0.0268 | 7.2302

## 143. Re 18M Mach 0.50 (1)
BIGFOIL.COM POLAR EXPORT
nlr1t
NLR-1T |  |  |  | Cl Max: | 1.144 | at alpha= | 20 | deg
JavaFoil+Calcfoil stall+Eppler ext transition |  |  |  | L/D Max: | 99.876 | at alpha= | 7.5 | deg
Re: | 18000000 |  |  | Cd Min: | 0.00719 | at alpha= | 2 | deg
Mach: | 0.5 |  |  | Cl=0 at alpha= | -0.74265 | deg
|  |  |  | @ Cl=0.1, Cd= | 0.0076041
|  |  |  | @ Cl=0.4, Cd= | 0.0072525
|  |  |  | @ Cl=0.6, Cd= | 0.0078039
alpha (deg) | Cl | Cd | Cm | Cl/Cd
-20 | -1.035 | 0.18316 | 0.013 | -5.65
-19.5 | -1.013 | 0.15309 | 0.013 | -6.617
-19 | -0.987 | 0.14404 | 0.013 | -6.856
-18.5 | -0.959 | 0.14385 | 0.012 | -6.666
-18 | -0.933 | 0.13709 | 0.011 | -6.804
-17.5 | -0.905 | 0.13458 | 0.011 | -6.728
-17 | -0.878 | 0.12869 | 0.01 | -6.825
-16.5 | -0.852 | 0.12586 | 0.01 | -6.767
-16 | -0.826 | 0.12326 | 0.009 | -6.699
-15.5 | -0.803 | 0.11069 | 0.01 | -7.252
-15 | -0.777 | 0.10335 | 0.009 | -7.516
-14.5 | -0.749 | 0.09976 | 0.009 | -7.512
-14 | -0.721 | 0.09581 | 0.008 | -7.53
-13.5 | -0.694 | 0.09229 | 0.007 | -7.519
-13 | -0.67 | 0.08231 | 0.007 | -8.136
-12.5 | -0.644 | 0.07673 | 0.007 | -8.393
-12 | -0.619 | 0.07148 | 0.007 | -8.654
-11.5 | -0.586 | 0.08061 | 0.006 | -7.275
-11 | -0.56 | 0.07405 | 0.005 | -7.561
-10.5 | -0.536 | 0.06462 | 0.005 | -8.296
-10 | -0.509 | 0.06089 | 0.005 | -8.364
-9.5 | -0.486 | 0.05395 | 0.005 | -9.01
-9 | -0.556 | 0.01088 | 0.007 | -51.127
-8.5 | -0.523 | 0.00987 | 0.006 | -53.045
-8 | -0.49 | 0.00924 | 0.005 | -53.051
-7.5 | -0.369 | 0.05324 | 0.002 | -6.939
-7 | -0.343 | 0.04725 | 0.002 | -7.259
-6.5 | -0.317 | 0.0428 | 0.002 | -7.398
-6 | -0.356 | 0.00899 | 0.002 | -39.623
-5.5 | -0.323 | 0.00859 | 0.002 | -37.549
-5 | -0.289 | 0.00842 | 0.001 | -34.314
-4.5 | -0.38 | 0.00825 | 0 | -46.053
-4 | -0.384 | 0.00861 | -0.001 | -44.59
-3.5 | -0.346 | 0.00803 | -0.002 | -43.077
-3 | -0.293 | 0.0085 | -0.002 | -34.45
-2.5 | -0.233 | 0.00847 | -0.003 | -27.493
-2 | -0.169 | 0.00837 | -0.004 | -20.207
-1.5 | -0.103 | 0.0087 | -0.005 | -11.827
-1 | -0.035 | 0.00816 | -0.006 | -4.347
-0.5 | 0.033 | 0.00855 | -0.007 | 3.804
0 | 0.101 | 0.00759 | -0.007 | 13.346
0.5 | 0.17 | 0.00748 | -0.008 | 22.696
1 | 0.238 | 0.00745 | -0.009 | 31.988
1.5 | 0.307 | 0.00741 | -0.01 | 41.374
2 | 0.375 | 0.00719 | -0.011 | 52.18
2.5 | 0.443 | 0.00736 | -0.011 | 60.2
3 | 0.511 | 0.00725 | -0.012 | 70.508
3.5 | 0.578 | 0.00762 | -0.013 | 75.905
4 | 0.645 | 0.00818 | -0.014 | 78.776
4.5 | 0.71 | 0.00837 | -0.015 | 84.761
5 | 0.773 | 0.00848 | -0.016 | 91.175
5.5 | 0.834 | 0.00981 | -0.016 | 85.031
6 | 0.892 | 0.00935 | -0.017 | 95.364
6.5 | 0.945 | 0.00973 | -0.018 | 97.192
7 | 0.992 | 0.01016 | -0.019 | 97.638
7.5 | 1.03 | 0.01032 | -0.02 | 99.876
8 | 1.052 | 0.01102 | -0.021 | 95.407
8.5 | 0.913 | 0.01694 | -0.021 | 53.885
9 | 0.538 | 0.06511 | -0.012 | 8.259
9.5 | 0.6 | 0.0426 | -0.018 | 14.095
10 | 0.605 | 0.06058 | -0.016 | 9.988
10.5 | 0.632 | 0.06505 | -0.016 | 9.722
11 | 0.654 | 0.07551 | -0.016 | 8.662
11.5 | 0.685 | 0.07155 | -0.017 | 9.575
12 | 0.714 | 0.07559 | -0.018 | 9.449
12.5 | 0.746 | 0.07701 | -0.019 | 9.687
13 | 0.773 | 0.08267 | -0.019 | 9.355
13.5 | 0.801 | 0.08712 | -0.02 | 9.196
14 | 0.824 | 0.09866 | -0.02 | 8.353
14.5 | 0.843 | 0.11778 | -0.019 | 7.159
15 | 0.873 | 0.12065 | -0.02 | 7.234
15.5 | 0.902 | 0.12411 | -0.021 | 7.268
16 | 0.93 | 0.13142 | -0.021 | 7.074
16.5 | 0.952 | 0.15295 | -0.021 | 6.224
17 | 0.98 | 0.15547 | -0.022 | 6.306
17.5 | 1.008 | 0.15868 | -0.022 | 6.355
18 | 1.037 | 0.1664 | -0.023 | 6.232
18.5 | 1.065 | 0.16821 | -0.024 | 6.33
19 | 1.09 | 0.18563 | -0.024 | 5.87
19.5 | 1.117 | 0.19083 | -0.025 | 5.854
20 | 1.144 | 0.19418 | -0.025 | 5.894

## 144. Re 18M Mach 0.50 (2)
BIGFOIL.COM POLAR EXPORT
nlr1t
NLR-1T |  |  |  | Cl Max: | 1.1669 | at alpha= | 8 | deg
XFOIL ncrit=9 |  |  |  | L/D Max: | 145.381 | at alpha= | 7 | deg
Re: | 18000000 |  |  | Cd Min: | 0.27841 | at alpha= | -20 | deg
Mach: | 0.5 |  |  | Cl=0 at alpha= | -0.88262 | deg
|  |  |  | @ Cl=0.1, Cd= | 0.0061324
|  |  |  | @ Cl=0.4, Cd= | 0.0048508
|  |  |  | @ Cl=0.6, Cd= | 0.0050064
alpha (deg) | Cl | Cd | Cm | Cl/Cd
-20 | -0.8712 | 0.27841 | 0.0794 | -3.1292
-19.5 | -0.8493 | 0.27044 | 0.0742 | -3.1404
-19 | -0.8272 | 0.26259 | 0.0692 | -3.1502
-18.5 | -0.8055 | 0.25405 | 0.0641 | -3.1706
-18 | -0.7841 | 0.2452 | 0.0591 | -3.1978
-17.5 | -0.7631 | 0.23644 | 0.0542 | -3.2275
-17 | -0.7461 | 0.22745 | 0.0503 | -3.2803
-16.5 | -0.4844 | 0.17371 | 0.0101 | -2.7886
-16 | -0.4731 | 0.16843 | 0.0074 | -2.8089
-15.5 | -0.4622 | 0.16315 | 0.0049 | -2.833
-15 | -0.4533 | 0.1575 | 0.0023 | -2.8781
-14.5 | -0.4462 | 0.15167 | -0.0003 | -2.9419
-14 | -0.4399 | 0.14607 | -0.0027 | -3.0116
-13.5 | -0.4403 | 0.14004 | -0.005 | -3.1441
-13 | -0.4405 | 0.13669 | -0.0062 | -3.2226
-12.5 | -0.4319 | 0.13102 | -0.0084 | -3.2964
-12 | -0.4292 | 0.12347 | -0.0113 | -3.4761
-11.5 | -0.4221 | 0.11679 | -0.0137 | -3.6142
-11 | -0.5621 | 0.125 | 0.002 | -4.4968
-10.5 | -0.5533 | 0.11683 | -0.0015 | -4.7359
-9.5 | -0.5393 | 0.10015 | -0.0088 | -5.3849
-9 | -0.5366 | 0.09121 | -0.0132 | -5.8831
-8.5 | -0.5353 | 0.08222 | -0.0181 | -6.5106
-8 | -0.5373 | 0.0725 | -0.0247 | -7.411
-7.5 | -0.5465 | 0.06086 | -0.0384 | -8.9796
-7 | -0.5551 | 0.05091 | -0.043 | -10.9036
-6.5 | -0.554 | 0.04084 | -0.0443 | -13.5651
-6 | -0.5399 | 0.0321 | -0.0422 | -16.8193
-5.5 | -0.5196 | 0.02363 | -0.0376 | -21.989
-5 | -0.4865 | 0.01689 | -0.0322 | -28.804
-4.5 | -0.4521 | 0.01066 | -0.0258 | -42.4109
-4 | -0.4065 | 0.00722 | -0.0203 | -56.3019
-3.5 | -0.3414 | 0.00674 | -0.018 | -50.6528
-3 | -0.2756 | 0.00643 | -0.0164 | -42.8616
-2 | -0.1464 | 0.00606 | -0.0138 | -24.1584
-1.5 | -0.081 | 0.00606 | -0.0131 | -13.3663
-1 | -0.0154 | 0.00611 | -0.0127 | -2.5205
-0.5 | 0.0502 | 0.00614 | -0.0124 | 8.1759
0 | 0.116 | 0.00613 | -0.0122 | 18.9233
0.5 | 0.1804 | 0.00598 | -0.0118 | 30.1672
1 | 0.2441 | 0.00573 | -0.0113 | 42.6003
2 | 0.3645 | 0.00487 | -0.009 | 74.846
3 | 0.4939 | 0.0048 | -0.0078 | 102.8958
3.5 | 0.5508 | 0.00461 | -0.0052 | 119.4794
4 | 0.6141 | 0.00512 | -0.0039 | 119.9414
4.5 | 0.6802 | 0.00542 | -0.0028 | 125.4982
5 | 0.748 | 0.00573 | -0.0017 | 130.541
5.5 | 0.8172 | 0.00602 | -0.0005 | 135.7475
6 | 0.8875 | 0.00633 | 0.0008 | 140.2054
6.5 | 0.958 | 0.00672 | 0.0026 | 142.5595
7 | 1.0293 | 0.00708 | 0.0048 | 145.3814
7.5 | 1.0952 | 0.00798 | 0.0084 | 137.2431
8 | 1.1669 | 0.00858 | 0.0118 | 136.0023

## 145. Re 20M Mach 0.00 (1)
BIGFOIL.COM POLAR EXPORT
nlr1t
NLR-1T |  |  |  | Cl Max: | 1.145 | at alpha= | 11 | deg
JavaFoil+Calcfoil stall+Eppler ext transition |  |  |  | L/D Max: | 113.001 | at alpha= | 9 | deg
Re: | 20000000 |  |  | Cd Min: | 0.00715 | at alpha= | 0 | deg
Mach: | 0 |  |  | Cl=0 at alpha= | -0.73729 | deg
|  |  |  | @ Cl=0.1, Cd= | 0.0071927
|  |  |  | @ Cl=0.4, Cd= | 0.0072809
|  |  |  | @ Cl=0.6, Cd= | 0.0077331
alpha (deg) | Cl | Cd | Cm | Cl/Cd
-15.5 | -0.481 | 0.09155 | 0.009 | -5.255
-15 | -0.493 | 0.09451 | 0.008 | -5.22
-14.5 | -0.514 | 0.08338 | 0.008 | -6.164
-14 | -0.526 | 0.08357 | 0.008 | -6.292
-13.5 | -0.56 | 0.05957 | 0.009 | -9.397
-13 | -0.557 | 0.07172 | 0.007 | -7.772
-12.5 | -0.687 | 0.01141 | 0.01 | -60.272
-12 | -0.7 | 0.01095 | 0.01 | -63.954
-11.5 | -0.71 | 0.01085 | 0.009 | -65.389
-11 | -0.717 | 0.01006 | 0.009 | -71.243
-10.5 | -0.72 | 0.0097 | 0.008 | -74.279
-10 | -0.72 | 0.00934 | 0.007 | -77.052
-9.5 | -0.715 | 0.00904 | 0.007 | -79.142
-9 | -0.706 | 0.00893 | 0.006 | -79.124
-8.5 | -0.693 | 0.00847 | 0.005 | -81.785
-8 | -0.674 | 0.00812 | 0.005 | -83.081
-7.5 | -0.651 | 0.00793 | 0.004 | -82.093
-7 | -0.623 | 0.00783 | 0.003 | -79.593
-6.5 | -0.59 | 0.0083 | 0.003 | -71.128
-6 | -0.553 | 0.00845 | 0.002 | -65.504
-5.5 | -0.512 | 0.00807 | 0.001 | -63.494
-5 | -0.468 | 0.00823 | 0.001 | -56.818
-4.5 | -0.42 | 0.00782 | 0 | -53.655
-4 | -0.369 | 0.00812 | -0.001 | -45.465
-3.5 | -0.316 | 0.00764 | -0.001 | -41.347
-3 | -0.261 | 0.00806 | -0.002 | -32.434
-2.5 | -0.205 | 0.00806 | -0.003 | -25.441
-2 | -0.148 | 0.00808 | -0.004 | -18.277
-1.5 | -0.089 | 0.00832 | -0.004 | -10.76
-1 | -0.031 | 0.00819 | -0.005 | -3.759
-0.5 | 0.028 | 0.00812 | -0.006 | 3.475
0 | 0.088 | 0.00715 | -0.006 | 12.265
0.5 | 0.147 | 0.00736 | -0.007 | 19.97
1 | 0.206 | 0.00729 | -0.008 | 28.302
1.5 | 0.266 | 0.00727 | -0.009 | 36.579
2 | 0.325 | 0.00725 | -0.009 | 44.85
2.5 | 0.384 | 0.00727 | -0.01 | 52.825
3 | 0.443 | 0.00731 | -0.011 | 60.596
3.5 | 0.502 | 0.00739 | -0.011 | 67.957
4 | 0.56 | 0.00754 | -0.012 | 74.338
4.5 | 0.618 | 0.00782 | -0.013 | 79.089
5 | 0.675 | 0.008 | -0.014 | 84.396
5.5 | 0.732 | 0.00868 | -0.014 | 84.315
6 | 0.787 | 0.00817 | -0.015 | 96.364
6.5 | 0.842 | 0.00853 | -0.016 | 98.711
7 | 0.895 | 0.00878 | -0.016 | 102.032
7.5 | 0.947 | 0.00902 | -0.017 | 105.068
8 | 0.998 | 0.00912 | -0.018 | 109.444
8.5 | 1.038 | 0.00925 | -0.019 | 112.165
9 | 1.073 | 0.00949 | -0.019 | 113.001
9.5 | 1.101 | 0.00987 | -0.02 | 111.541
10 | 1.123 | 0.01038 | -0.021 | 108.176
10.5 | 1.138 | 0.01095 | -0.021 | 103.932
11 | 1.145 | 0.01179 | -0.022 | 97.054
11.5 | 1.144 | 0.01229 | -0.023 | 93.102
12 | 1.136 | 0.01312 | -0.024 | 86.61
12.5 | 1.097 | 0.01596 | -0.024 | 68.764
13 | 1.069 | 0.0177 | -0.024 | 60.383
13.5 | 1.032 | 0.02033 | -0.024 | 50.752
14 | 0.963 | 0.03086 | -0.024 | 31.202
14.5 | 0.883 | 0.05316 | -0.022 | 16.606
15 | 0.831 | 0.06756 | -0.021 | 12.303
15.5 | 0.789 | 0.07736 | -0.021 | 10.199
16 | 0.746 | 0.08889 | -0.021 | 8.393

## 146. Re 20M Mach 0.00 (2)
BIGFOIL.COM POLAR EXPORT
nlr1t
NLR-1T |  |  |  | Cl Max: | 1.8738 | at alpha= | 19.5 | deg
XFOIL ncrit=9 |  |  |  | L/D Max: | 144.183 | at alpha= | 8 | deg
Re: | 20000000 |  |  | Cd Min: | 0.03253 | at alpha= | 20 | deg
Mach: | 0 |  |  | Cl=0 at alpha= | -0.86404 | deg
|  |  |  | @ Cl=0.1, Cd= | 0.0058428
|  |  |  | @ Cl=0.4, Cd= | 0.004716
|  |  |  | @ Cl=0.6, Cd= | 0.0049698
alpha (deg) | Cl | Cd | Cm | Cl/Cd
-20 | -1.8036 | 0.02764 | -0.0509 | -65.2533
-19.5 | -1.803 | 0.02498 | -0.0455 | -72.1777
-19 | -1.7964 | 0.02296 | -0.0395 | -78.2404
-18.5 | -1.7797 | 0.02124 | -0.0343 | -83.79
-18 | -1.751 | 0.0197 | -0.031 | -88.8832
-17.5 | -1.7187 | 0.01852 | -0.0279 | -92.8024
-17 | -1.6806 | 0.01749 | -0.0257 | -96.0892
-16 | -1.5961 | 0.01572 | -0.0223 | -101.5331
-15.5 | -1.5513 | 0.01495 | -0.0209 | -103.7659
-15 | -1.5053 | 0.01421 | -0.0196 | -105.9324
-14.5 | -1.4583 | 0.01351 | -0.0185 | -107.9423
-14 | -1.4102 | 0.01286 | -0.0175 | -109.6579
-13.5 | -1.3616 | 0.01221 | -0.0165 | -111.5152
-13 | -1.3119 | 0.01164 | -0.0157 | -112.7062
-12.5 | -1.2616 | 0.01108 | -0.015 | -113.8628
-12 | -1.2107 | 0.01055 | -0.0143 | -114.7583
-11.5 | -1.1594 | 0.01003 | -0.0137 | -115.5932
-11 | -1.1077 | 0.00953 | -0.0131 | -116.2329
-10.5 | -1.055 | 0.0091 | -0.0127 | -115.9341
-10 | -1.0019 | 0.00869 | -0.0123 | -115.2934
-9.5 | -0.9485 | 0.00829 | -0.012 | -114.415
-9 | -0.8952 | 0.00786 | -0.0116 | -113.8931
-8.5 | -0.8414 | 0.00746 | -0.0113 | -112.7882
-8 | -0.7874 | 0.00707 | -0.011 | -111.372
-7.5 | -0.7341 | 0.00653 | -0.0105 | -112.4196
-7 | -0.679 | 0.00626 | -0.0104 | -108.4665
-6.5 | -0.6234 | 0.00607 | -0.0104 | -102.7018
-6 | -0.5675 | 0.00588 | -0.0105 | -96.5136
-5.5 | -0.5115 | 0.00572 | -0.0106 | -89.4231
-4.5 | -0.4034 | 0.006 | -0.0101 | -67.2333
-4 | -0.3485 | 0.00599 | -0.01 | -58.1803
-3.5 | -0.2929 | 0.00593 | -0.01 | -49.3929
-3 | -0.2376 | 0.00583 | -0.01 | -40.7547
-2.5 | -0.1823 | 0.00581 | -0.0099 | -31.3769
-2 | -0.127 | 0.00579 | -0.0098 | -21.9344
-1.5 | -0.0711 | 0.00581 | -0.0099 | -12.2375
-0.5 | 0.0407 | 0.00587 | -0.0101 | 6.9336
0 | 0.0964 | 0.00585 | -0.0101 | 16.4786
0.5 | 0.1516 | 0.00574 | -0.0101 | 26.4111
1 | 0.2064 | 0.00558 | -0.01 | 36.9892
2.5 | 0.3669 | 0.00474 | -0.0091 | 77.4051
3 | 0.4221 | 0.0047 | -0.0092 | 89.8085
3.5 | 0.4768 | 0.00472 | -0.0091 | 101.0169
4.5 | 0.5785 | 0.00488 | -0.0073 | 118.5451
5 | 0.6336 | 0.00511 | -0.0073 | 123.9922
5.5 | 0.6885 | 0.00532 | -0.0073 | 129.4173
6 | 0.7435 | 0.00557 | -0.0074 | 133.4829
6.5 | 0.7989 | 0.00579 | -0.0076 | 137.9793
7 | 0.8537 | 0.00608 | -0.0077 | 140.4112
8 | 0.9617 | 0.00667 | -0.0076 | 144.1829
8.5 | 1.0116 | 0.00738 | -0.0069 | 137.0732
9 | 1.0639 | 0.0078 | -0.0066 | 136.3974
9.5 | 1.116 | 0.00821 | -0.0063 | 135.9318
10 | 1.1681 | 0.00861 | -0.0061 | 135.6678
10.5 | 1.22 | 0.00908 | -0.0059 | 134.3612
11 | 1.2704 | 0.00966 | -0.0054 | 131.5114
11.5 | 1.32 | 0.01018 | -0.0049 | 129.666
12 | 1.3687 | 0.01073 | -0.0041 | 127.5582
12.5 | 1.4167 | 0.0113 | -0.0034 | 125.3717
13 | 1.464 | 0.01191 | -0.0025 | 122.9219
13.5 | 1.5135 | 0.01258 | -0.0023 | 120.31
14 | 1.5625 | 0.0133 | -0.0021 | 117.4812
14.5 | 1.6102 | 0.01407 | -0.0018 | 114.4421
15 | 1.6565 | 0.0149 | -0.0013 | 111.1745
15.5 | 1.7008 | 0.01578 | -0.0005 | 107.782
16 | 1.7431 | 0.01673 | 0.0005 | 104.1901
16.5 | 1.7749 | 0.01769 | 0.0036 | 100.3335
17 | 1.799 | 0.01874 | 0.008 | 95.9979
17.5 | 1.8218 | 0.01999 | 0.012 | 91.1356
18 | 1.8417 | 0.02152 | 0.0158 | 85.5809
18.5 | 1.8582 | 0.02337 | 0.0195 | 79.5122
19 | 1.8696 | 0.0257 | 0.0232 | 72.7471
19.5 | 1.8738 | 0.02872 | 0.0268 | 65.2437
20 | 1.8719 | 0.03253 | 0.0298 | 57.5438

## 147. Re 20M Mach 0.10 (1)
BIGFOIL.COM POLAR EXPORT
nlr1t
NLR-1T |  |  |  | Cl Max: | 1.138 | at alpha= | 11 | deg
JavaFoil+Calcfoil stall+Eppler ext transition |  |  |  | L/D Max: | 112.345 | at alpha= | 8.5 | deg
Re: | 20000000 |  |  | Cd Min: | 0.00719 | at alpha= | 0 | deg
Mach: | 0.1 |  |  | Cl=0 at alpha= | -0.73729 | deg
|  |  |  | @ Cl=0.1, Cd= | 0.00722
|  |  |  | @ Cl=0.4, Cd= | 0.00731
|  |  |  | @ Cl=0.6, Cd= | 0.007725
alpha (deg) | Cl | Cd | Cm | Cl/Cd
-15 | -0.448 | 0.09632 | 0.008 | -4.652
-14.5 | -0.47 | 0.08616 | 0.008 | -5.454
-14 | -0.486 | 0.0855 | 0.007 | -5.681
-13.5 | -0.504 | 0.08011 | 0.007 | -6.29
-13 | -0.522 | 0.07433 | 0.007 | -7.023
-12.5 | -0.651 | 0.0117 | 0.01 | -55.64
-12 | -0.668 | 0.01115 | 0.01 | -59.902
-11.5 | -0.681 | 0.01099 | 0.009 | -61.982
-11 | -0.692 | 0.01014 | 0.009 | -68.256
-10.5 | -0.7 | 0.00979 | 0.008 | -71.441
-10 | -0.703 | 0.00943 | 0.007 | -74.518
-9.5 | -0.702 | 0.00935 | 0.007 | -75.037
-9 | -0.696 | 0.00897 | 0.006 | -77.567
-8.5 | -0.685 | 0.00841 | 0.005 | -81.401
-8 | -0.669 | 0.00814 | 0.005 | -82.123
-7.5 | -0.647 | 0.00798 | 0.004 | -81.13
-7 | -0.621 | 0.00785 | 0.003 | -79.083
-6.5 | -0.589 | 0.00854 | 0.003 | -69.02
-6 | -0.553 | 0.0082 | 0.002 | -67.492
-5.5 | -0.513 | 0.00812 | 0.001 | -63.198
-5 | -0.469 | 0.00827 | 0.001 | -56.633
-4.5 | -0.421 | 0.00821 | 0 | -51.292
-4 | -0.37 | 0.00816 | -0.001 | -45.375
-3.5 | -0.317 | 0.00769 | -0.001 | -41.285
-3 | -0.262 | 0.00809 | -0.002 | -32.447
-2.5 | -0.206 | 0.00809 | -0.003 | -25.452
-2 | -0.148 | 0.00808 | -0.004 | -18.348
-1.5 | -0.09 | 0.00825 | -0.004 | -10.901
-1 | -0.031 | 0.00825 | -0.005 | -3.751
-0.5 | 0.028 | 0.00817 | -0.006 | 3.467
0 | 0.088 | 0.00719 | -0.006 | 12.26
0.5 | 0.148 | 0.00734 | -0.007 | 20.143
1 | 0.207 | 0.00729 | -0.008 | 28.441
1.5 | 0.267 | 0.00724 | -0.009 | 36.901
2 | 0.327 | 0.00729 | -0.009 | 44.82
2.5 | 0.386 | 0.00731 | -0.01 | 52.82
3 | 0.445 | 0.00731 | -0.011 | 60.926
3.5 | 0.504 | 0.00738 | -0.011 | 68.33
4 | 0.563 | 0.00754 | -0.012 | 74.693
4.5 | 0.621 | 0.00783 | -0.013 | 79.296
5 | 0.679 | 0.00795 | -0.014 | 85.316
5.5 | 0.735 | 0.00877 | -0.014 | 83.885
6 | 0.791 | 0.00811 | -0.015 | 97.548
6.5 | 0.846 | 0.00857 | -0.016 | 98.647
7 | 0.899 | 0.00886 | -0.017 | 101.524
7.5 | 0.951 | 0.00907 | -0.017 | 104.923
8 | 1.002 | 0.00914 | -0.018 | 109.578
8.5 | 1.041 | 0.00927 | -0.019 | 112.345
9 | 1.075 | 0.00962 | -0.019 | 111.817
9.5 | 1.103 | 0.00987 | -0.02 | 111.693
10 | 1.122 | 0.01053 | -0.021 | 106.602
10.5 | 1.134 | 0.01116 | -0.022 | 101.68
11 | 1.138 | 0.012 | -0.022 | 94.878
11.5 | 1.134 | 0.01251 | -0.023 | 90.665
12 | 1.106 | 0.01489 | -0.023 | 74.261
12.5 | 1.075 | 0.01659 | -0.024 | 64.836
13 | 1.04 | 0.01874 | -0.024 | 55.527
13.5 | 0.942 | 0.03747 | -0.022 | 25.132
14 | 0.894 | 0.0452 | -0.022 | 19.783
14.5 | 0.832 | 0.06222 | -0.021 | 13.377
15 | 0.783 | 0.07402 | -0.021 | 10.581
15.5 | 0.739 | 0.08278 | -0.021 | 8.929
16 | 0.692 | 0.09624 | -0.02 | 7.189

## 148. Re 20M Mach 0.10 (2)
BIGFOIL.COM POLAR EXPORT
nlr1t
NLR-1T |  |  |  | Cl Max: | 1.2289 | at alpha= | 10.5 | deg
XFOIL ncrit=9 |  |  |  | L/D Max: | 144.048 | at alpha= | 8 | deg
Re: | 20000000 |  |  | Cd Min: | 0.04094 | at alpha= | -20 | deg
Mach: | 0.1 |  |  | Cl=0 at alpha= | -0.86477 | deg
|  |  |  | @ Cl=0.1, Cd= | 0.0058535
|  |  |  | @ Cl=0.4, Cd= | 0.0047177
|  |  |  | @ Cl=0.6, Cd= | 0.0049687
alpha (deg) | Cl | Cd | Cm | Cl/Cd
-20 | -1.6948 | 0.04094 | -0.0594 | -41.3972
-19.5 | -1.7181 | 0.03378 | -0.06 | -50.8615
-19 | -1.7282 | 0.02945 | -0.0565 | -58.6825
-18.5 | -1.7301 | 0.02645 | -0.0508 | -65.4102
-18 | -1.725 | 0.02426 | -0.0441 | -71.1047
-17.5 | -1.7045 | 0.02237 | -0.0392 | -76.1958
-17 | -1.6827 | 0.0203 | -0.0344 | -82.8916
-16.5 | -1.6493 | 0.01861 | -0.0311 | -88.6244
-16 | -1.6102 | 0.01724 | -0.0284 | -93.3991
-15.5 | -1.5666 | 0.01619 | -0.0263 | -96.7634
-15 | -1.5205 | 0.0153 | -0.0245 | -99.3791
-14.5 | -1.473 | 0.01448 | -0.0229 | -101.7265
-14 | -1.4243 | 0.01373 | -0.0214 | -103.7363
-13.5 | -1.375 | 0.01297 | -0.0201 | -106.0139
-13 | -1.3245 | 0.01232 | -0.0189 | -107.5081
-12.5 | -1.2734 | 0.01169 | -0.0179 | -108.9307
-12 | -1.2217 | 0.01109 | -0.0169 | -110.1623
-11.5 | -1.1696 | 0.0105 | -0.016 | -111.3905
-10.5 | -1.0637 | 0.00947 | -0.0145 | -112.3231
-10 | -1.0099 | 0.00902 | -0.0139 | -111.9623
-9.5 | -0.9559 | 0.00856 | -0.0134 | -111.6706
-9 | -0.9021 | 0.00808 | -0.0128 | -111.646
-8.5 | -0.8478 | 0.00764 | -0.0123 | -110.9686
-8 | -0.7933 | 0.0072 | -0.0119 | -110.1806
-7.5 | -0.7383 | 0.0068 | -0.0115 | -108.5735
-7 | -0.684 | 0.0063 | -0.011 | -108.5714
-6.5 | -0.6279 | 0.0061 | -0.0109 | -102.9344
-6 | -0.5714 | 0.00591 | -0.0109 | -96.6836
-5.5 | -0.5148 | 0.00574 | -0.0109 | -89.6864
-5 | -0.4586 | 0.00561 | -0.0109 | -81.7469
-4.5 | -0.4058 | 0.00601 | -0.0104 | -67.5208
-4 | -0.3506 | 0.006 | -0.0102 | -58.4333
-3.5 | -0.2946 | 0.00594 | -0.0102 | -49.596
-3 | -0.2389 | 0.00584 | -0.0101 | -40.9075
-2 | -0.1277 | 0.00579 | -0.0099 | -22.0553
-1.5 | -0.0714 | 0.00581 | -0.01 | -12.2892
-0.5 | 0.041 | 0.00587 | -0.0102 | 6.9847
0 | 0.097 | 0.00586 | -0.0102 | 16.5529
0.5 | 0.1525 | 0.00574 | -0.0101 | 26.5679
1 | 0.2077 | 0.00558 | -0.01 | 37.2222
1.5 | 0.2618 | 0.00526 | -0.0098 | 49.7719
2 | 0.3144 | 0.00491 | -0.0093 | 64.0326
2.5 | 0.369 | 0.00474 | -0.0091 | 77.8481
3 | 0.4245 | 0.0047 | -0.0091 | 90.3191
3.5 | 0.4795 | 0.00473 | -0.009 | 101.3742
4 | 0.5321 | 0.00477 | -0.0085 | 111.5514
4.5 | 0.5818 | 0.00489 | -0.0072 | 118.9775
5 | 0.6373 | 0.00513 | -0.0072 | 124.23
5.5 | 0.6926 | 0.00534 | -0.0072 | 129.7004
6 | 0.7481 | 0.00559 | -0.0072 | 133.8283
6.5 | 0.8039 | 0.00581 | -0.0074 | 138.3649
7 | 0.8592 | 0.0061 | -0.0074 | 140.8525
7.5 | 0.9144 | 0.00635 | -0.0075 | 144
8 | 0.968 | 0.00672 | -0.0072 | 144.0476
8.5 | 1.0184 | 0.00744 | -0.0064 | 136.8817
9 | 1.0712 | 0.00787 | -0.006 | 136.1118
9.5 | 1.124 | 0.00828 | -0.0057 | 135.7488
10 | 1.1766 | 0.0087 | -0.0053 | 135.2414
10.5 | 1.2289 | 0.00922 | -0.005 | 133.2863

## 149. Re 20M Mach 0.25 (1)
BIGFOIL.COM POLAR EXPORT
nlr1t
NLR-1T |  |  |  | Cl Max: | 1.108 | at alpha= | 10 | deg
JavaFoil+Calcfoil stall+Eppler ext transition |  |  |  | L/D Max: | 110.418 | at alpha= | 8.5 | deg
Re: | 20000000 |  |  | Cd Min: | 0.00716 | at alpha= | 0 | deg
Mach: | 0.25 |  |  | Cl=0 at alpha= | -0.73771 | deg
|  |  |  | @ Cl=0.1, Cd= | 0.0071939
|  |  |  | @ Cl=0.4, Cd= | 0.0997
|  |  |  | @ Cl=0.6, Cd= | 0.0997
alpha (deg) | Cl | Cd | Cm | Cl/Cd
-13 | -0.19 | 0.07567 | 0.007 | -2.509
-12.5 | -0.252 | 0.06944 | 0.007 | -3.626
-12 | -0.304 | 0.06527 | 0.007 | -4.655
-11.5 | -0.357 | 0.05259 | 0.007 | -6.788
-11 | -0.471 | 0.01114 | 0.009 | -42.306
-10.5 | -0.515 | 0.01042 | 0.008 | -49.395
-10 | -0.551 | 0.00981 | 0.008 | -56.183
-9.5 | -0.58 | 0.0097 | 0.007 | -59.822
-9 | -0.601 | 0.00927 | 0.006 | -64.853
-8.5 | -0.614 | 0.00862 | 0.006 | -71.208
-8 | -0.618 | 0.00837 | 0.005 | -73.79
-7.5 | -0.613 | 0.00838 | 0.004 | -73.09
-7 | -0.599 | 0.00782 | 0.004 | -76.668
-6.5 | -0.578 | 0.00847 | 0.003 | -68.249
-6 | -0.549 | 0.0083 | 0.002 | -66.189
-5.5 | -0.514 | 0.00812 | 0.001 | -63.306
-5 | -0.473 | 0.00797 | 0.001 | -59.35
-4.5 | -0.427 | 0.00824 | 0 | -51.836
-4 | -0.378 | 0.00823 | -0.001 | -45.893
-3.5 | -0.324 | 0.00774 | -0.001 | -41.93
-3 | -0.269 | 0.00818 | -0.002 | -32.867
-2.5 | -0.211 | 0.00814 | -0.003 | -25.949
-2 | -0.152 | 0.00813 | -0.004 | -18.72
-1.5 | -0.092 | 0.00835 | -0.004 | -11.052
-1 | -0.032 | 0.00827 | -0.005 | -3.844
-0.5 | 0.029 | 0.00818 | -0.006 | 3.559
0 | 0.091 | 0.00716 | -0.007 | 12.648
0.5 | 0.152 | 0.00739 | -0.007 | 20.544
1 | 0.213 | 0.00732 | -0.008 | 29.135
1.5 | 0.274 | 0.00729 | -0.009 | 37.63
2 | 0.336 | 0.00728 | -0.01 | 46.128
2.5 | 0.397 | 0.00729 | -0.01 | 54.408
3 | 0.458 | 0.00737 | -0.011 | 62.057
3.5 | 0.518 | 0.00722 | -0.012 | 71.747
4 | 0.578 | 0.00776 | -0.013 | 74.502
4.5 | 0.638 | 0.00793 | -0.013 | 80.453
5 | 0.697 | 0.00807 | -0.014 | 86.354
5.5 | 0.754 | 0.0083 | -0.015 | 90.92
6 | 0.811 | 0.00848 | -0.016 | 95.635
6.5 | 0.866 | 0.00875 | -0.016 | 99.023
7 | 0.92 | 0.00901 | -0.017 | 102.12
7.5 | 0.972 | 0.00905 | -0.018 | 107.434
8 | 1.022 | 0.00935 | -0.018 | 109.244
8.5 | 1.057 | 0.00958 | -0.019 | 110.418
9 | 1.085 | 0.00994 | -0.02 | 109.13
9.5 | 1.102 | 0.01041 | -0.021 | 105.832
10 | 1.108 | 0.01128 | -0.021 | 98.227
10.5 | 1.101 | 0.01203 | -0.022 | 91.483
11 | 1.062 | 0.01493 | -0.022 | 71.132
11.5 | 1.015 | 0.01734 | -0.023 | 58.513
12 | 0.959 | 0.01934 | -0.023 | 49.581
12.5 | 0.829 | 0.0416 | -0.021 | 19.926
13 | 0.74 | 0.05765 | -0.02 | 12.827
13.5 | 0.656 | 0.07037 | -0.019 | 9.321
14 | 0.572 | 0.08105 | -0.019 | 7.061
14.5 | 0.486 | 0.09133 | -0.018 | 5.318
15 | 0.397 | 0.0997 | -0.018 | 3.977

## 150. Re 20M Mach 0.25 (2)
BIGFOIL.COM POLAR EXPORT
nlr1t
NLR-1T |  |  |  | Cl Max: | 1.7058 | at alpha= | 15.5 | deg
XFOIL ncrit=9 |  |  |  | L/D Max: | 145.368 | at alpha= | 7.5 | deg
Re: | 20000000 |  |  | Cd Min: | 0.19815 | at alpha= | -16.5 | deg
Mach: | 0.25 |  |  | Cl=0 at alpha= | -0.86724 | deg
|  |  |  | @ Cl=0.1, Cd= | 0.0059002
|  |  |  | @ Cl=0.4, Cd= | 0.0047795
|  |  |  | @ Cl=0.6, Cd= | 0.004959
alpha (deg) | Cl | Cd | Cm | Cl/Cd
-16.5 | -0.6994 | 0.19815 | 0.038 | -3.5296
-14.5 | -0.707 | 0.15011 | 0.0175 | -4.7099
-14 | -0.699 | 0.14246 | 0.0141 | -4.9066
-13.5 | -0.6905 | 0.1352 | 0.0109 | -5.1072
-13 | -0.686 | 0.12693 | 0.0072 | -5.4046
-12.5 | -0.682 | 0.11881 | 0.0036 | -5.7403
-12 | -0.6837 | 0.10955 | -0.0007 | -6.241
-11.5 | -0.6867 | 0.10015 | -0.0054 | -6.8567
-11 | -1.1264 | 0.01856 | -0.0331 | -60.6897
-10.5 | -1.0848 | 0.01582 | -0.0295 | -68.5714
-10 | -1.0364 | 0.01385 | -0.0266 | -74.8303
-9.5 | -0.9851 | 0.01222 | -0.024 | -80.6137
-9 | -0.9317 | 0.01088 | -0.0218 | -85.6342
-8.5 | -0.8768 | 0.00977 | -0.02 | -89.7441
-8 | -0.822 | 0.00865 | -0.0181 | -95.0289
-7.5 | -0.7658 | 0.00778 | -0.0166 | -98.4319
-7 | -0.7096 | 0.00699 | -0.0152 | -101.5165
-6.5 | -0.653 | 0.00633 | -0.014 | -103.1596
-6 | -0.5934 | 0.00606 | -0.0134 | -97.9208
-5.5 | -0.5339 | 0.00587 | -0.0131 | -90.954
-5 | -0.4746 | 0.0057 | -0.0128 | -83.2632
-4.5 | -0.4192 | 0.00607 | -0.012 | -69.061
-4 | -0.3619 | 0.00609 | -0.0116 | -59.4253
-3.5 | -0.3037 | 0.00602 | -0.0113 | -50.4485
-3 | -0.2461 | 0.0059 | -0.011 | -41.7119
-2 | -0.1313 | 0.00582 | -0.0106 | -22.5601
-1.5 | -0.0733 | 0.00584 | -0.0105 | -12.5514
-1 | -0.0154 | 0.00589 | -0.0105 | -2.6146
-0.5 | 0.0426 | 0.00592 | -0.0105 | 7.1959
0 | 0.1005 | 0.0059 | -0.0106 | 17.0339
1 | 0.2144 | 0.0056 | -0.0103 | 38.2857
1.5 | 0.2701 | 0.00527 | -0.01 | 51.2524
2 | 0.3239 | 0.0049 | -0.0094 | 66.102
3 | 0.4376 | 0.00472 | -0.0091 | 92.7119
3.5 | 0.494 | 0.00476 | -0.0088 | 103.7815
4 | 0.5479 | 0.00483 | -0.008 | 113.4369
4.5 | 0.6004 | 0.00496 | -0.0067 | 121.0484
5 | 0.6577 | 0.0052 | -0.0065 | 126.4808
5.5 | 0.7152 | 0.00546 | -0.0063 | 130.989
6 | 0.7734 | 0.00569 | -0.0061 | 135.9227
6.5 | 0.8316 | 0.00597 | -0.006 | 139.2965
7 | 0.8897 | 0.00625 | -0.0058 | 142.352
7.5 | 0.9478 | 0.00652 | -0.0055 | 145.3681
8 | 1.0011 | 0.00727 | -0.0043 | 137.7029
8.5 | 1.0565 | 0.00778 | -0.0034 | 135.7969
9 | 1.1127 | 0.00822 | -0.0026 | 135.365
9.5 | 1.1689 | 0.00869 | -0.0017 | 134.5109
10 | 1.224 | 0.00928 | -0.0006 | 131.8966
10.5 | 1.2796 | 0.00993 | 0.0005 | 128.862
11 | 1.3337 | 0.01058 | 0.0019 | 126.0586
11.5 | 1.3866 | 0.0113 | 0.0037 | 122.708
12 | 1.4383 | 0.01208 | 0.0057 | 119.0646
12.5 | 1.489 | 0.01293 | 0.0079 | 115.1585
13 | 1.5416 | 0.01392 | 0.0096 | 110.7471
13.5 | 1.5934 | 0.01506 | 0.0113 | 105.8035
14 | 1.6414 | 0.01644 | 0.0137 | 99.8418
14.5 | 1.6825 | 0.01818 | 0.0168 | 92.5468
15 | 1.7 | 0.0201 | 0.0238 | 84.5771
15.5 | 1.7058 | 0.02283 | 0.031 | 74.7175
16 | 1.7001 | 0.02667 | 0.0375 | 63.7458
16.5 | 1.6802 | 0.03208 | 0.0427 | 52.3753
17 | 1.65 | 0.03948 | 0.0449 | 41.7933
17.5 | 1.6091 | 0.05086 | 0.0406 | 31.6378
18 | 1.5564 | 0.06785 | 0.029 | 22.9388
18.5 | 1.4813 | 0.08792 | 0.0175 | 16.8483
19 | 1.3811 | 0.11032 | 0.0053 | 12.519
19.5 | 1.2841 | 0.13352 | -0.0087 | 9.6173
20 | 1.2111 | 0.15493 | -0.0219 | 7.8171

## 151. Re 20M Mach 0.50 (1)
BIGFOIL.COM POLAR EXPORT
nlr1t
NLR-1T |  |  |  | Cl Max: | 1.144 | at alpha= | 20 | deg
JavaFoil+Calcfoil stall+Eppler ext transition |  |  |  | L/D Max: | 98.743 | at alpha= | 7 | deg
Re: | 20000000 |  |  | Cd Min: | 0.00719 | at alpha= | 0 | deg
Mach: | 0.5 |  |  | Cl=0 at alpha= | -0.74265 | deg
|  |  |  | @ Cl=0.1, Cd= | 0.0072093
|  |  |  | @ Cl=0.4, Cd= | 0.0073165
|  |  |  | @ Cl=0.6, Cd= | 0.0080127
alpha (deg) | Cl | Cd | Cm | Cl/Cd
-20 | -1.035 | 0.18526 | 0.013 | -5.585
-19.5 | -1.012 | 0.15897 | 0.013 | -6.365
-19 | -0.986 | 0.14952 | 0.012 | -6.591
-18.5 | -0.959 | 0.14631 | 0.012 | -6.552
-18 | -0.932 | 0.13999 | 0.011 | -6.659
-17.5 | -0.905 | 0.13857 | 0.011 | -6.532
-17 | -0.878 | 0.13221 | 0.01 | -6.64
-16.5 | -0.852 | 0.13183 | 0.01 | -6.46
-16 | -0.826 | 0.12634 | 0.009 | -6.535
-15.5 | -0.803 | 0.10927 | 0.01 | -7.349
-15 | -0.777 | 0.10144 | 0.009 | -7.66
-14.5 | -0.75 | 0.09844 | 0.009 | -7.617
-14 | -0.722 | 0.09486 | 0.008 | -7.607
-13.5 | -0.694 | 0.09126 | 0.007 | -7.607
-13 | -0.671 | 0.08152 | 0.008 | -8.227
-12.5 | -0.645 | 0.07591 | 0.007 | -8.497
-12 | -0.62 | 0.06956 | 0.007 | -8.915
-11.5 | -0.587 | 0.07984 | 0.006 | -7.346
-11 | -0.56 | 0.07417 | 0.005 | -7.551
-10.5 | -0.536 | 0.06459 | 0.005 | -8.304
-10 | -0.509 | 0.06103 | 0.005 | -8.344
-9.5 | -0.486 | 0.05436 | 0.005 | -8.934
-9 | -0.556 | 0.01114 | 0.007 | -49.921
-8.5 | -0.523 | 0.00981 | 0.006 | -53.333
-8 | -0.49 | 0.00891 | 0.005 | -55.025
-7.5 | -0.369 | 0.05293 | 0.002 | -6.98
-7 | -0.343 | 0.04716 | 0.002 | -7.275
-6.5 | -0.317 | 0.04291 | 0.002 | -7.386
-6 | -0.356 | 0.00918 | 0.002 | -38.835
-5.5 | -0.323 | 0.00899 | 0.002 | -35.891
-5 | -0.289 | 0.00881 | 0.001 | -32.801
-4.5 | -0.38 | 0.00873 | 0 | -43.484
-4 | -0.384 | 0.00859 | -0.001 | -44.681
-3.5 | -0.346 | 0.008 | -0.002 | -43.237
-3 | -0.293 | 0.0085 | -0.002 | -34.462
-2.5 | -0.233 | 0.00844 | -0.003 | -27.619
-2 | -0.169 | 0.00835 | -0.004 | -20.245
-1.5 | -0.103 | 0.00863 | -0.005 | -11.926
-1 | -0.035 | 0.00804 | -0.006 | -4.412
-0.5 | 0.033 | 0.0085 | -0.007 | 3.827
0 | 0.101 | 0.00719 | -0.007 | 14.083
0.5 | 0.17 | 0.00748 | -0.008 | 22.706
1 | 0.238 | 0.0074 | -0.009 | 32.206
1.5 | 0.307 | 0.0074 | -0.01 | 41.46
2 | 0.375 | 0.00739 | -0.011 | 50.773
2.5 | 0.443 | 0.00719 | -0.011 | 61.674
3 | 0.511 | 0.00758 | -0.012 | 67.401
3.5 | 0.578 | 0.00797 | -0.013 | 72.578
4 | 0.645 | 0.0081 | -0.014 | 79.6
4.5 | 0.71 | 0.00829 | -0.015 | 85.65
5 | 0.773 | 0.00836 | -0.016 | 92.495
5.5 | 0.834 | 0.00939 | -0.016 | 88.819
6 | 0.892 | 0.00924 | -0.017 | 96.547
6.5 | 0.945 | 0.00961 | -0.018 | 98.336
7 | 0.992 | 0.01005 | -0.019 | 98.743
7.5 | 1.03 | 0.01057 | -0.02 | 97.44
8 | 1.052 | 0.0109 | -0.021 | 96.435
8.5 | 0.914 | 0.01642 | -0.021 | 55.682
9 | 0.538 | 0.06452 | -0.012 | 8.343
9.5 | 0.611 | 0.03712 | -0.019 | 16.467
10 | 0.607 | 0.05908 | -0.016 | 10.274
10.5 | 0.633 | 0.06523 | -0.016 | 9.7
11 | 0.655 | 0.07435 | -0.016 | 8.815
11.5 | 0.687 | 0.06987 | -0.017 | 9.836
12 | 0.715 | 0.07429 | -0.018 | 9.631
12.5 | 0.748 | 0.07555 | -0.019 | 9.894
13 | 0.767 | 0.09055 | -0.018 | 8.475
13.5 | 0.797 | 0.09504 | -0.019 | 8.384
14 | 0.823 | 0.10341 | -0.019 | 7.956
14.5 | 0.843 | 0.11832 | -0.019 | 7.126
15 | 0.873 | 0.12273 | -0.02 | 7.109
15.5 | 0.902 | 0.12884 | -0.02 | 6.999
16 | 0.93 | 0.13472 | -0.021 | 6.903
16.5 | 0.953 | 0.15289 | -0.021 | 6.231
17 | 0.982 | 0.15573 | -0.022 | 6.303
17.5 | 1.009 | 0.16244 | -0.022 | 6.21
18 | 1.037 | 0.16462 | -0.023 | 6.299
18.5 | 1.064 | 0.17573 | -0.024 | 6.058
19 | 1.09 | 0.18673 | -0.024 | 5.835
19.5 | 1.117 | 0.19623 | -0.025 | 5.692
20 | 1.144 | 0.19517 | -0.025 | 5.863

## 152. Re 20M Mach 0.50 (2)
BIGFOIL.COM POLAR EXPORT
nlr1t
NLR-1T |  |  |  | Cl Max: | 1.2447 | at alpha= | 8.5 | deg
XFOIL ncrit=9 |  |  |  | L/D Max: | 147.908 | at alpha= | 7 | deg
Re: | 20000000 |  |  | Cd Min: | 0.00913 | at alpha= | 8.5 | deg
Mach: | 0.5 |  |  | Cl=0 at alpha= | -99 | deg
|  |  |  | @ Cl=0.1, Cd= | 0.00604
|  |  |  | @ Cl=0.4, Cd= | 0.0048328
|  |  |  | @ Cl=0.6, Cd= | 0.0050049
alpha (deg) | Cl | Cd | Cm | Cl/Cd
0 | 0.1158 | 0.00604 | -0.0121 | 19.1722
0.5 | 0.1806 | 0.00591 | -0.0118 | 30.5584
1 | 0.2448 | 0.0057 | -0.0114 | 42.9474
1.5 | 0.3067 | 0.00535 | -0.0106 | 57.3271
2 | 0.3664 | 0.00489 | -0.0094 | 74.9284
2.5 | 0.431 | 0.00478 | -0.0088 | 90.1674
3 | 0.4963 | 0.00483 | -0.0082 | 102.7536
3.5 | 0.5587 | 0.00491 | -0.0069 | 113.7882
4 | 0.6153 | 0.00504 | -0.0041 | 122.0833
4.5 | 0.6826 | 0.00532 | -0.0033 | 128.3083
5 | 0.7499 | 0.00563 | -0.0021 | 133.1972
5.5 | 0.8193 | 0.0059 | -0.0009 | 138.8644
6 | 0.8893 | 0.00624 | 0.0005 | 142.516
6.5 | 0.9604 | 0.0066 | 0.0021 | 145.5152
7 | 1.0324 | 0.00698 | 0.0042 | 147.9083
7.5 | 1.0991 | 0.00786 | 0.0077 | 139.8346
8 | 1.171 | 0.00843 | 0.0112 | 138.9087
8.5 | 1.2447 | 0.00913 | 0.0154 | 136.3308