## index
index | Re | Mach | Datasource
1 | 50000 | 0 | JavaFoil+Calcfoil stall+Eppler ext transition
2 | 50000 | 0 | XFOIL ncrit=9
3 | 50000 | 0.1 | JavaFoil+Calcfoil stall+Eppler ext transition
4 | 50000 | 0.1 | XFOIL ncrit=9
5 | 50000 | 0.25 | JavaFoil+Calcfoil stall+Eppler ext transition
6 | 50000 | 0.25 | XFOIL ncrit=9
7 | 50000 | 0.5 | JavaFoil+Calcfoil stall+Eppler ext transition
8 | 50000 | 0.5 | XFOIL ncrit=9
9 | 100000 | 0 | JavaFoil+Calcfoil stall+Eppler ext transition
10 | 100000 | 0 | XFOIL ncrit=9
11 | 100000 | 0.1 | JavaFoil+Calcfoil stall+Eppler ext transition
12 | 100000 | 0.1 | XFOIL ncrit=9
13 | 100000 | 0.25 | JavaFoil+Calcfoil stall+Eppler ext transition
14 | 100000 | 0.25 | XFOIL ncrit=9
15 | 100000 | 0.5 | JavaFoil+Calcfoil stall+Eppler ext transition
16 | 100000 | 0.5 | XFOIL ncrit=9
17 | 250000 | 0 | JavaFoil+Calcfoil stall+Eppler ext transition
18 | 250000 | 0 | XFOIL ncrit=9
19 | 250000 | 0.1 | JavaFoil+Calcfoil stall+Eppler ext transition
20 | 250000 | 0.1 | XFOIL ncrit=9
21 | 250000 | 0.25 | JavaFoil+Calcfoil stall+Eppler ext transition
22 | 250000 | 0.25 | XFOIL ncrit=9
23 | 250000 | 0.5 | JavaFoil+Calcfoil stall+Eppler ext transition
24 | 250000 | 0.5 | XFOIL ncrit=9
25 | 500000 | 0 | JavaFoil+Calcfoil stall+Eppler ext transition
26 | 500000 | 0 | XFOIL ncrit=9
27 | 500000 | 0.1 | JavaFoil+Calcfoil stall+Eppler ext transition
28 | 500000 | 0.1 | XFOIL ncrit=9
29 | 500000 | 0.25 | JavaFoil+Calcfoil stall+Eppler ext transition
30 | 500000 | 0.25 | XFOIL ncrit=9
31 | 500000 | 0.5 | JavaFoil+Calcfoil stall+Eppler ext transition
32 | 500000 | 0.5 | XFOIL ncrit=9
33 | 750000 | 0 | JavaFoil+Calcfoil stall+Eppler ext transition
34 | 750000 | 0 | XFOIL ncrit=9
35 | 750000 | 0.1 | JavaFoil+Calcfoil stall+Eppler ext transition
36 | 750000 | 0.1 | XFOIL ncrit=9
37 | 750000 | 0.25 | JavaFoil+Calcfoil stall+Eppler ext transition
38 | 750000 | 0.25 | XFOIL ncrit=9
39 | 750000 | 0.5 | JavaFoil+Calcfoil stall+Eppler ext transition
40 | 750000 | 0.5 | XFOIL ncrit=9
41 | 1000000 | 0 | JavaFoil+Calcfoil stall+Eppler ext transition
42 | 1000000 | 0 | XFOIL ncrit=9
43 | 1000000 | 0.1 | JavaFoil+Calcfoil stall+Eppler ext transition
44 | 1000000 | 0.1 | XFOIL ncrit=9
45 | 1000000 | 0.25 | JavaFoil+Calcfoil stall+Eppler ext transition
46 | 1000000 | 0.25 | XFOIL ncrit=9
47 | 1000000 | 0.5 | JavaFoil+Calcfoil stall+Eppler ext transition
48 | 1000000 | 0.5 | XFOIL ncrit=9
49 | 2000000 | 0 | JavaFoil+Calcfoil stall+Eppler ext transition
50 | 2000000 | 0 | XFOIL ncrit=9
51 | 2000000 | 0.1 | JavaFoil+Calcfoil stall+Eppler ext transition
52 | 2000000 | 0.1 | XFOIL ncrit=9
53 | 2000000 | 0.25 | JavaFoil+Calcfoil stall+Eppler ext transition
54 | 2000000 | 0.25 | XFOIL ncrit=9
55 | 2000000 | 0.5 | JavaFoil+Calcfoil stall+Eppler ext transition
56 | 2000000 | 0.5 | XFOIL ncrit=9
57 | 3000000 | 0 | JavaFoil+Calcfoil stall+Eppler ext transition
58 | 3000000 | 0 | XFOIL ncrit=9
59 | 3000000 | 0.1 | JavaFoil+Calcfoil stall+Eppler ext transition
60 | 3000000 | 0.1 | XFOIL ncrit=9
61 | 3000000 | 0.25 | JavaFoil+Calcfoil stall+Eppler ext transition
62 | 3000000 | 0.25 | XFOIL ncrit=9
63 | 3000000 | 0.5 | JavaFoil+Calcfoil stall+Eppler ext transition
64 | 3000000 | 0.5 | XFOIL ncrit=9
65 | 4000000 | 0 | JavaFoil+Calcfoil stall+Eppler ext transition
66 | 4000000 | 0 | XFOIL ncrit=9
67 | 4000000 | 0.1 | JavaFoil+Calcfoil stall+Eppler ext transition
68 | 4000000 | 0.1 | XFOIL ncrit=9
69 | 4000000 | 0.25 | JavaFoil+Calcfoil stall+Eppler ext transition
70 | 4000000 | 0.25 | XFOIL ncrit=9
71 | 4000000 | 0.5 | JavaFoil+Calcfoil stall+Eppler ext transition
72 | 4000000 | 0.5 | XFOIL ncrit=9
73 | 5000000 | 0 | JavaFoil+Calcfoil stall+Eppler ext transition
74 | 5000000 | 0 | XFOIL ncrit=9
75 | 5000000 | 0.1 | JavaFoil+Calcfoil stall+Eppler ext transition
76 | 5000000 | 0.1 | XFOIL ncrit=9
77 | 5000000 | 0.25 | JavaFoil+Calcfoil stall+Eppler ext transition
78 | 5000000 | 0.25 | XFOIL ncrit=9
79 | 5000000 | 0.5 | JavaFoil+Calcfoil stall+Eppler ext transition
80 | 5000000 | 0.5 | XFOIL ncrit=9
81 | 6000000 | 0 | JavaFoil+Calcfoil stall+Eppler ext transition
82 | 6000000 | 0 | XFOIL ncrit=9
83 | 6000000 | 0.1 | JavaFoil+Calcfoil stall+Eppler ext transition
84 | 6000000 | 0.1 | XFOIL ncrit=9
85 | 6000000 | 0.25 | JavaFoil+Calcfoil stall+Eppler ext transition
86 | 6000000 | 0.25 | XFOIL ncrit=9
87 | 6000000 | 0.5 | JavaFoil+Calcfoil stall+Eppler ext transition
88 | 6000000 | 0.5 | XFOIL ncrit=9
89 | 7000000 | 0 | JavaFoil+Calcfoil stall+Eppler ext transition
90 | 7000000 | 0 | XFOIL ncrit=9
91 | 7000000 | 0.1 | JavaFoil+Calcfoil stall+Eppler ext transition
92 | 7000000 | 0.1 | XFOIL ncrit=9
93 | 7000000 | 0.25 | JavaFoil+Calcfoil stall+Eppler ext transition
94 | 7000000 | 0.25 | XFOIL ncrit=9
95 | 7000000 | 0.5 | JavaFoil+Calcfoil stall+Eppler ext transition
96 | 7000000 | 0.5 | XFOIL ncrit=9
97 | 8000000 | 0 | JavaFoil+Calcfoil stall+Eppler ext transition
98 | 8000000 | 0 | XFOIL ncrit=9
99 | 8000000 | 0.1 | JavaFoil+Calcfoil stall+Eppler ext transition
100 | 8000000 | 0.1 | XFOIL ncrit=9
101 | 8000000 | 0.25 | JavaFoil+Calcfoil stall+Eppler ext transition
102 | 8000000 | 0.25 | XFOIL ncrit=9
103 | 8000000 | 0.5 | JavaFoil+Calcfoil stall+Eppler ext transition
104 | 8000000 | 0.5 | XFOIL ncrit=9
105 | 10000000 | 0 | JavaFoil+Calcfoil stall+Eppler ext transition
106 | 10000000 | 0 | XFOIL ncrit=9
107 | 10000000 | 0.1 | JavaFoil+Calcfoil stall+Eppler ext transition
108 | 10000000 | 0.1 | XFOIL ncrit=9
109 | 10000000 | 0.25 | JavaFoil+Calcfoil stall+Eppler ext transition
110 | 10000000 | 0.25 | XFOIL ncrit=9
111 | 10000000 | 0.5 | JavaFoil+Calcfoil stall+Eppler ext transition
112 | 10000000 | 0.5 | XFOIL ncrit=9
113 | 12000000 | 0 | JavaFoil+Calcfoil stall+Eppler ext transition
114 | 12000000 | 0 | XFOIL ncrit=9
115 | 12000000 | 0.1 | JavaFoil+Calcfoil stall+Eppler ext transition
116 | 12000000 | 0.1 | XFOIL ncrit=9
117 | 12000000 | 0.25 | JavaFoil+Calcfoil stall+Eppler ext transition
118 | 12000000 | 0.25 | XFOIL ncrit=9
119 | 12000000 | 0.5 | JavaFoil+Calcfoil stall+Eppler ext transition
120 | 12000000 | 0.5 | XFOIL ncrit=9
121 | 14000000 | 0 | JavaFoil+Calcfoil stall+Eppler ext transition
122 | 14000000 | 0 | XFOIL ncrit=9
123 | 14000000 | 0.1 | JavaFoil+Calcfoil stall+Eppler ext transition
124 | 14000000 | 0.1 | XFOIL ncrit=9
125 | 14000000 | 0.25 | JavaFoil+Calcfoil stall+Eppler ext transition
126 | 14000000 | 0.25 | XFOIL ncrit=9
127 | 14000000 | 0.5 | JavaFoil+Calcfoil stall+Eppler ext transition
128 | 14000000 | 0.5 | XFOIL ncrit=9
129 | 16000000 | 0 | JavaFoil+Calcfoil stall+Eppler ext transition
130 | 16000000 | 0 | XFOIL ncrit=9
131 | 16000000 | 0.1 | JavaFoil+Calcfoil stall+Eppler ext transition
132 | 16000000 | 0.1 | XFOIL ncrit=9
133 | 16000000 | 0.25 | JavaFoil+Calcfoil stall+Eppler ext transition
134 | 16000000 | 0.25 | XFOIL ncrit=9
135 | 16000000 | 0.5 | JavaFoil+Calcfoil stall+Eppler ext transition
136 | 16000000 | 0.5 | XFOIL ncrit=9
137 | 18000000 | 0 | JavaFoil+Calcfoil stall+Eppler ext transition
138 | 18000000 | 0 | XFOIL ncrit=9
139 | 18000000 | 0.1 | JavaFoil+Calcfoil stall+Eppler ext transition
140 | 18000000 | 0.1 | XFOIL ncrit=9
141 | 18000000 | 0.25 | JavaFoil+Calcfoil stall+Eppler ext transition
142 | 18000000 | 0.25 | XFOIL ncrit=9
143 | 18000000 | 0.5 | JavaFoil+Calcfoil stall+Eppler ext transition
144 | 18000000 | 0.5 | XFOIL ncrit=9
145 | 20000000 | 0 | JavaFoil+Calcfoil stall+Eppler ext transition
146 | 20000000 | 0 | XFOIL ncrit=9
147 | 20000000 | 0.1 | JavaFoil+Calcfoil stall+Eppler ext transition
148 | 20000000 | 0.1 | XFOIL ncrit=9
149 | 20000000 | 0.25 | JavaFoil+Calcfoil stall+Eppler ext transition
150 | 20000000 | 0.25 | XFOIL ncrit=9
151 | 20000000 | 0.5 | JavaFoil+Calcfoil stall+Eppler ext transition
152 | 20000000 | 0.5 | XFOIL ncrit=9

## 1. Re 50k Mach 0.00 (1)
BIGFOIL.COM POLAR EXPORT
defcnd3
DEFIANT CANARD BL145 |  |  |  | Cl Max: | 1.331 | at alpha= | 15.5 | deg
JavaFoil+Calcfoil stall+Eppler ext transition |  |  |  | L/D Max: | 40.79 | at alpha= | 5 | deg
Re: | 50000 |  |  | Cd Min: | 0.01458 | at alpha= | -2 | deg
Mach: | 0 |  |  | Cl=0 at alpha= | -2.6383 | deg
|  |  |  | @ Cl=0.1, Cd= | 0.014657
|  |  |  | @ Cl=0.4, Cd= | 0.016632
|  |  |  | @ Cl=0.6, Cd= | 0.018191
alpha (deg) | Cl | Cd | Cm | Cl/Cd
-17 | -0.44 | 0.32454 | -0.013 | -1.356
-16.5 | -0.453 | 0.29404 | -0.013 | -1.54
-16 | -0.465 | 0.27452 | -0.013 | -1.694
-15.5 | -0.477 | 0.25617 | -0.013 | -1.861
-15 | -0.488 | 0.23551 | -0.013 | -2.071
-14.5 | -0.498 | 0.21856 | -0.013 | -2.278
-14 | -0.507 | 0.19624 | -0.013 | -2.581
-13.5 | -0.514 | 0.18094 | -0.013 | -2.839
-13 | -0.519 | 0.17184 | -0.013 | -3.022
-12.5 | -0.523 | 0.15372 | -0.013 | -3.4
-12 | -0.524 | 0.14138 | -0.013 | -3.704
-11.5 | -0.522 | 0.13406 | -0.014 | -3.895
-11 | -0.518 | 0.11957 | -0.014 | -4.331
-10.5 | -0.51 | 0.11322 | -0.014 | -4.508
-10 | -0.5 | 0.10375 | -0.014 | -4.817
-9.5 | -0.486 | 0.09517 | -0.014 | -5.104
-9 | -0.468 | 0.08734 | -0.014 | -5.36
-8.5 | -0.447 | 0.08009 | -0.014 | -5.583
-8 | -0.423 | 0.07346 | -0.014 | -5.753
-7.5 | -0.395 | 0.06725 | -0.014 | -5.871
-7 | -0.364 | 0.06224 | -0.014 | -5.846
-6.5 | -0.33 | 0.05756 | -0.014 | -5.732
-6 | -0.293 | 0.05396 | -0.014 | -5.435
-5.5 | -0.254 | 0.05019 | -0.014 | -5.066
-5 | -0.213 | 0.04708 | -0.015 | -4.528
-4.5 | -0.17 | 0.04442 | -0.015 | -3.833
-4 | -0.126 | 0.04192 | -0.015 | -3.004
-3.5 | -0.08 | 0.04028 | -0.016 | -1.995
-3 | -0.034 | 0.03874 | -0.016 | -0.875
-2.5 | 0.013 | 0.03742 | -0.019 | 0.355
-2 | 0.076 | 0.01458 | -0.046 | 5.198
-1.5 | 0.135 | 0.01477 | -0.046 | 9.167
-1 | 0.195 | 0.01646 | -0.046 | 11.851
-0.5 | 0.254 | 0.01659 | -0.047 | 15.335
0 | 0.314 | 0.01686 | -0.047 | 18.601
0.5 | 0.373 | 0.01644 | -0.047 | 22.701
1 | 0.432 | 0.01686 | -0.048 | 25.647
1.5 | 0.491 | 0.01728 | -0.048 | 28.43
2 | 0.55 | 0.01775 | -0.048 | 31.002
2.5 | 0.609 | 0.01827 | -0.048 | 33.324
3 | 0.667 | 0.01882 | -0.049 | 35.448
3.5 | 0.725 | 0.01947 | -0.049 | 37.237
4 | 0.782 | 0.02049 | -0.049 | 38.168
4.5 | 0.839 | 0.02094 | -0.049 | 40.044
5 | 0.893 | 0.0219 | -0.049 | 40.79
5.5 | 0.937 | 0.02312 | -0.049 | 40.543
6 | 0.96 | 0.02581 | -0.048 | 37.215
6.5 | 1.051 | 0.02586 | -0.05 | 40.654
7 | 1.085 | 0.02768 | -0.049 | 39.206
7.5 | 1.114 | 0.03053 | -0.048 | 36.47
8 | 1.137 | 0.0347 | -0.047 | 32.766
8.5 | 1.154 | 0.04071 | -0.046 | 28.349
9 | 1.159 | 0.05057 | -0.043 | 22.911
9.5 | 1.15 | 0.06525 | -0.038 | 17.624
10 | 1.149 | 0.07848 | -0.029 | 14.642
10.5 | 1.179 | 0.08436 | -0.029 | 13.981
11 | 1.207 | 0.09053 | -0.028 | 13.327
11.5 | 1.232 | 0.0972 | -0.028 | 12.672
12 | 1.254 | 0.10407 | -0.027 | 12.048
12.5 | 1.273 | 0.11155 | -0.027 | 11.414
13 | 1.29 | 0.11913 | -0.026 | 10.827
13.5 | 1.313 | 0.12319 | -0.03 | 10.655
14 | 1.322 | 0.13157 | -0.03 | 10.046
14.5 | 1.327 | 0.14105 | -0.029 | 9.411
15 | 1.33 | 0.1521 | -0.028 | 8.747
15.5 | 1.331 | 0.16299 | -0.028 | 8.164
16 | 1.328 | 0.17363 | -0.027 | 7.646
16.5 | 1.322 | 0.18644 | -0.026 | 7.092
17 | 1.314 | 0.19937 | -0.026 | 6.592
17.5 | 1.304 | 0.21295 | -0.025 | 6.123
18 | 1.288 | 0.2262 | -0.02 | 5.693
18.5 | 1.273 | 0.24018 | -0.02 | 5.301
19 | 1.257 | 0.25247 | -0.02 | 4.978
19.5 | 1.239 | 0.27218 | -0.02 | 4.551
20 | 1.208 | 0.28698 | -0.02 | 4.21

## 2. Re 50k Mach 0.00 (2)
BIGFOIL.COM POLAR EXPORT
defcnd3
DEFIANT CANARD BL145 |  |  |  | Cl Max: | 1.1363 | at alpha= | 10 | deg
XFOIL ncrit=9 |  |  |  | L/D Max: | 25.4932 | at alpha= | 4.5 | deg
Re: | 50000 |  |  | Cd Min: | 0.24083 | at alpha= | -20 | deg
Mach: | 0 |  |  | Cl=0 at alpha= | -0.59459 | deg
|  |  |  | @ Cl=0.1, Cd= | 0.024377
|  |  |  | @ Cl=0.4, Cd= | 0.024049
|  |  |  | @ Cl=0.6, Cd= | 0.025036
alpha (deg) | Cl | Cd | Cm | Cl/Cd
-20 | -0.6541 | 0.24083 | 0.031 | -2.716
-19.5 | -0.6351 | 0.23391 | 0.0287 | -2.7151
-19 | -0.621 | 0.22933 | 0.0252 | -2.7079
-18.5 | -0.6213 | 0.23158 | 0.0194 | -2.6829
-18 | -0.5895 | 0.21719 | 0.0194 | -2.7142
-17.5 | -0.5741 | 0.21173 | 0.0166 | -2.7115
-17 | -0.5754 | 0.21249 | 0.0114 | -2.7079
-16.5 | -0.5462 | 0.20007 | 0.0109 | -2.73
-16 | -0.5298 | 0.19394 | 0.0088 | -2.7318
-15.5 | -0.5366 | 0.19442 | 0.0038 | -2.76
-15 | -0.504 | 0.18196 | 0.0039 | -2.7698
-14.5 | -0.4931 | 0.17679 | 0.0015 | -2.7892
-14 | -0.4934 | 0.1727 | -0.002 | -2.857
-13.5 | -0.4659 | 0.16369 | -0.002 | -2.8462
-13 | -0.4907 | 0.16439 | -0.0073 | -2.985
-12.5 | -0.4449 | 0.15138 | -0.0053 | -2.939
-12 | -0.4449 | 0.14599 | -0.0077 | -3.0475
-11.5 | -0.4465 | 0.14195 | -0.0096 | -3.1455
-11 | -0.4202 | 0.13321 | -0.0089 | -3.1544
-10.5 | -0.4083 | 0.12651 | -0.0092 | -3.2274
-10 | -0.401 | 0.12033 | -0.0097 | -3.3325
-9.5 | -0.3933 | 0.11426 | -0.0097 | -3.4421
-9 | -0.3865 | 0.10849 | -0.0093 | -3.5625
-8.5 | -0.4148 | 0.10572 | -0.0097 | -3.9236
-8 | -0.3707 | 0.09679 | -0.0068 | -3.8299
-7.5 | -0.3693 | 0.09151 | -0.0046 | -4.0356
-7 | -0.363 | 0.08627 | -0.0014 | -4.2077
-6.5 | -0.3515 | 0.0808 | 0.0023 | -4.3502
-6 | -0.4709 | 0.05847 | -0.0283 | -8.0537
-5.5 | -0.4625 | 0.0473 | -0.0288 | -9.778
-5 | -0.4363 | 0.04067 | -0.0257 | -10.7278
-4.5 | -0.4044 | 0.03574 | -0.0224 | -11.3151
-4 | -0.3675 | 0.03191 | -0.0191 | -11.5168
-3.5 | -0.3271 | 0.02887 | -0.016 | -11.3301
-2.5 | -0.2467 | 0.0239 | -0.0104 | -10.3222
-2 | -0.1001 | 0.02072 | -0.0178 | -4.8311
-1.5 | -0.1259 | 0.02081 | -0.0103 | -6.05
-1 | -0.099 | 0.02186 | -0.01 | -4.5288
-0.5 | 0.0231 | 0.02365 | -0.0254 | 0.97674
0 | 0.1331 | 0.02469 | -0.0372 | 5.3908
0.5 | 0.2518 | 0.02481 | -0.0483 | 10.1491
1 | 0.3699 | 0.02411 | -0.0573 | 15.3422
1.5 | 0.4537 | 0.02394 | -0.0603 | 18.9515
2 | 0.526 | 0.02392 | -0.0607 | 21.99
2.5 | 0.5726 | 0.0247 | -0.0576 | 23.1822
3 | 0.6248 | 0.02534 | -0.0548 | 24.6567
3.5 | 0.6682 | 0.02654 | -0.0514 | 25.1771
4 | 0.7103 | 0.028 | -0.0482 | 25.3679
4.5 | 0.7546 | 0.0296 | -0.0456 | 25.4932
5 | 0.7933 | 0.03165 | -0.0427 | 25.0648
5.5 | 0.8344 | 0.03375 | -0.0403 | 24.723
6 | 0.8638 | 0.03656 | -0.037 | 23.6269
6.5 | 0.9101 | 0.03764 | -0.0341 | 24.1791
7 | 0.9596 | 0.03807 | -0.0313 | 25.2062
7.5 | 0.9987 | 0.03932 | -0.0278 | 25.3993
8 | 1.0362 | 0.04073 | -0.024 | 25.4407
8.5 | 1.0615 | 0.04321 | -0.0194 | 24.5661
9 | 1.0883 | 0.04619 | -0.0153 | 23.5614
9.5 | 1.13 | 0.04889 | -0.0129 | 23.1131
10 | 1.1363 | 0.05432 | -0.0085 | 20.9186
10.5 | 1.056 | 0.06546 | -0.0014 | 16.132
12.5 | 0.7074 | 0.1534 | -0.0465 | 4.6115
13 | 0.7161 | 0.16004 | -0.0481 | 4.4745
13.5 | 0.725 | 0.16696 | -0.0502 | 4.3424
14 | 0.7456 | 0.17482 | -0.0516 | 4.265
14.5 | 0.766 | 0.18219 | -0.0531 | 4.2044
15 | 0.763 | 0.18671 | -0.0566 | 4.0866

## 3. Re 50k Mach 0.10 (1)
BIGFOIL.COM POLAR EXPORT
defcnd3
DEFIANT CANARD BL145 |  |  |  | Cl Max: | 1.319 | at alpha= | 15 | deg
JavaFoil+Calcfoil stall+Eppler ext transition |  |  |  | L/D Max: | 40.713 | at alpha= | 5 | deg
Re: | 50000 |  |  | Cd Min: | 0.01457 | at alpha= | -2 | deg
Mach: | 0.1 |  |  | Cl=0 at alpha= | -2.6383 | deg
|  |  |  | @ Cl=0.1, Cd= | 0.01465
|  |  |  | @ Cl=0.4, Cd= | 0.016648
|  |  |  | @ Cl=0.6, Cd= | 0.018212
alpha (deg) | Cl | Cd | Cm | Cl/Cd
-16.5 | -0.411 | 0.3179 | -0.013 | -1.293
-16 | -0.426 | 0.29553 | -0.013 | -1.441
-15.5 | -0.44 | 0.27164 | -0.013 | -1.621
-15 | -0.454 | 0.25314 | -0.013 | -1.793
-14.5 | -0.467 | 0.23414 | -0.013 | -1.993
-14 | -0.478 | 0.2148 | -0.014 | -2.226
-13.5 | -0.488 | 0.19199 | -0.013 | -2.543
-13 | -0.497 | 0.17649 | -0.013 | -2.813
-12.5 | -0.503 | 0.16163 | -0.014 | -3.111
-12 | -0.507 | 0.1489 | -0.014 | -3.402
-11.5 | -0.508 | 0.13641 | -0.014 | -3.722
-11 | -0.506 | 0.12496 | -0.014 | -4.048
-10.5 | -0.501 | 0.11488 | -0.014 | -4.359
-10 | -0.492 | 0.105 | -0.014 | -4.687
-9.5 | -0.48 | 0.0962 | -0.014 | -4.989
-9 | -0.464 | 0.08952 | -0.014 | -5.183
-8.5 | -0.444 | 0.08065 | -0.014 | -5.51
-8 | -0.421 | 0.07406 | -0.014 | -5.684
-7.5 | -0.394 | 0.06775 | -0.014 | -5.816
-7 | -0.364 | 0.06276 | -0.014 | -5.794
-6.5 | -0.33 | 0.0579 | -0.014 | -5.703
-6 | -0.294 | 0.05425 | -0.014 | -5.416
-5.5 | -0.255 | 0.05064 | -0.014 | -5.034
-5 | -0.214 | 0.04723 | -0.015 | -4.528
-4.5 | -0.171 | 0.04448 | -0.015 | -3.843
-4 | -0.126 | 0.04209 | -0.016 | -3.005
-3.5 | -0.081 | 0.04035 | -0.016 | -2
-3 | -0.034 | 0.03879 | -0.016 | -0.878
-2.5 | 0.013 | 0.03748 | -0.019 | 0.356
-2 | 0.076 | 0.01457 | -0.046 | 5.227
-1.5 | 0.136 | 0.01477 | -0.046 | 9.214
-1 | 0.196 | 0.01502 | -0.047 | 13.066
-0.5 | 0.256 | 0.01662 | -0.047 | 15.382
0 | 0.315 | 0.0169 | -0.047 | 18.654
0.5 | 0.375 | 0.01647 | -0.047 | 22.771
1 | 0.434 | 0.01689 | -0.048 | 25.721
1.5 | 0.494 | 0.01732 | -0.048 | 28.508
2 | 0.553 | 0.01779 | -0.048 | 31.079
2.5 | 0.612 | 0.01832 | -0.049 | 33.399
3 | 0.67 | 0.01888 | -0.049 | 35.509
3.5 | 0.728 | 0.01954 | -0.049 | 37.281
4 | 0.786 | 0.02057 | -0.049 | 38.195
4.5 | 0.842 | 0.02105 | -0.05 | 40.02
5 | 0.897 | 0.02204 | -0.05 | 40.713
5.5 | 0.938 | 0.02337 | -0.049 | 40.14
6 | 0.96 | 0.02632 | -0.048 | 36.485
6.5 | 1.053 | 0.02609 | -0.05 | 40.375
7 | 1.087 | 0.02804 | -0.049 | 38.753
7.5 | 1.115 | 0.03108 | -0.048 | 35.863
8 | 1.138 | 0.03542 | -0.047 | 32.126
8.5 | 1.153 | 0.04192 | -0.046 | 27.512
9 | 1.157 | 0.05219 | -0.043 | 22.169
9.5 | 1.121 | 0.07279 | -0.031 | 15.405
10 | 1.152 | 0.0792 | -0.03 | 14.55
10.5 | 1.182 | 0.08512 | -0.029 | 13.888
11 | 1.208 | 0.09128 | -0.028 | 13.238
11.5 | 1.233 | 0.09801 | -0.028 | 12.576
12 | 1.254 | 0.10525 | -0.027 | 11.912
12.5 | 1.272 | 0.11257 | -0.027 | 11.301
13 | 1.287 | 0.12067 | -0.027 | 10.667
13.5 | 1.308 | 0.12458 | -0.03 | 10.5
14 | 1.314 | 0.13456 | -0.029 | 9.766
14.5 | 1.318 | 0.14373 | -0.029 | 9.17
15 | 1.319 | 0.15465 | -0.028 | 8.526
15.5 | 1.316 | 0.16623 | -0.027 | 7.915
16 | 1.31 | 0.17772 | -0.026 | 7.37
16.5 | 1.302 | 0.18977 | -0.026 | 6.859
17 | 1.286 | 0.19951 | -0.021 | 6.446
17.5 | 1.273 | 0.2162 | -0.021 | 5.887
18 | 1.257 | 0.23382 | -0.02 | 5.375
18.5 | 1.238 | 0.24768 | -0.02 | 5
19 | 1.218 | 0.26162 | -0.02 | 4.655
19.5 | 1.196 | 0.28354 | -0.02 | 4.217
20 | 1.161 | 0.29733 | -0.02 | 3.903

## 4. Re 50k Mach 0.10 (2)
BIGFOIL.COM POLAR EXPORT
defcnd3
DEFIANT CANARD BL145 |  |  |  | Cl Max: | 1.1195 | at alpha= | 9.5 | deg
XFOIL ncrit=9 |  |  |  | L/D Max: | 25.1822 | at alpha= | 4 | deg
Re: | 50000 |  |  | Cd Min: | 0.24113 | at alpha= | -20 | deg
Mach: | 0.1 |  |  | Cl=0 at alpha= | -0.61028 | deg
|  |  |  | @ Cl=0.1, Cd= | 0.024452
|  |  |  | @ Cl=0.4, Cd= | 0.024081
|  |  |  | @ Cl=0.6, Cd= | 0.02514
alpha (deg) | Cl | Cd | Cm | Cl/Cd
-20 | -0.6552 | 0.24113 | 0.0315 | -2.7172
-19.5 | -0.6368 | 0.23459 | 0.029 | -2.7145
-19 | -0.6233 | 0.23039 | 0.0252 | -2.7054
-18.5 | -0.6252 | 0.23351 | 0.0194 | -2.6774
-18 | -0.5903 | 0.21768 | 0.0197 | -2.7118
-17.5 | -0.5756 | 0.21253 | 0.0167 | -2.7083
-17 | -0.579 | 0.21418 | 0.0113 | -2.7033
-16.5 | -0.5461 | 0.20039 | 0.0112 | -2.7252
-16 | -0.5308 | 0.19459 | 0.0089 | -2.7278
-15.5 | -0.5401 | 0.19596 | 0.0036 | -2.7562
-15 | -0.5034 | 0.18229 | 0.0041 | -2.7615
-14.5 | -0.4948 | 0.17772 | 0.0013 | -2.7842
-14 | -0.4872 | 0.1718 | -0.0013 | -2.8359
-13.5 | -0.4659 | 0.16423 | -0.002 | -2.8369
-13 | -0.4827 | 0.16299 | -0.0066 | -2.9615
-12.5 | -0.4449 | 0.15194 | -0.0053 | -2.9281
-12 | -0.4394 | 0.14583 | -0.0072 | -3.0131
-11.5 | -0.4499 | 0.14305 | -0.01 | -3.1451
-11 | -0.4217 | 0.13399 | -0.0091 | -3.1472
-10.5 | -0.4072 | 0.12697 | -0.0092 | -3.2071
-10 | -0.3987 | 0.12069 | -0.0096 | -3.3035
-9.5 | -0.3909 | 0.11462 | -0.0097 | -3.4104
-9 | -0.3864 | 0.10904 | -0.0094 | -3.5437
-8.5 | -0.3994 | 0.1046 | -0.0093 | -3.8184
-8 | -0.3683 | 0.09711 | -0.0069 | -3.7926
-7.5 | -0.3646 | 0.09167 | -0.0047 | -3.9773
-7 | -0.3581 | 0.08639 | -0.0016 | -4.1452
-6.5 | -0.349 | 0.08103 | 0.0021 | -4.307
-6 | -0.4691 | 0.05902 | -0.0283 | -7.9482
-5.5 | -0.4633 | 0.04793 | -0.029 | -9.6662
-5 | -0.4378 | 0.04128 | -0.026 | -10.6056
-4.5 | -0.4069 | 0.03622 | -0.0226 | -11.2341
-4 | -0.3706 | 0.03231 | -0.0193 | -11.4701
-3.5 | -0.3306 | 0.02918 | -0.0161 | -11.3297
-3 | -0.2903 | 0.02678 | -0.0132 | -10.8402
-2.5 | -0.2499 | 0.02438 | -0.0105 | -10.2502
-2 | -0.0991 | 0.0209 | -0.018 | -4.7416
-1.5 | -0.1278 | 0.02093 | -0.0103 | -6.1061
-1 | -0.0933 | 0.02205 | -0.0114 | -4.2313
-0.5 | 0.0264 | 0.02375 | -0.0263 | 1.1116
0 | 0.1333 | 0.02477 | -0.0373 | 5.3815
0.5 | 0.2677 | 0.02468 | -0.0507 | 10.8468
1 | 0.3728 | 0.02417 | -0.0576 | 15.4241
1.5 | 0.4613 | 0.02388 | -0.0611 | 19.3174
2 | 0.5227 | 0.02421 | -0.06 | 21.5903
2.5 | 0.576 | 0.02478 | -0.0576 | 23.2446
3 | 0.6266 | 0.02554 | -0.0546 | 24.5341
3.5 | 0.6683 | 0.02684 | -0.0511 | 24.8994
4 | 0.7119 | 0.02827 | -0.048 | 25.1822
4.5 | 0.7532 | 0.03009 | -0.0451 | 25.0316
5 | 0.7973 | 0.0319 | -0.0426 | 24.9937
5.5 | 0.8307 | 0.03451 | -0.0396 | 24.0713
6 | 0.8655 | 0.03699 | -0.0366 | 23.3982
6.5 | 0.9049 | 0.0386 | -0.0333 | 23.443
7 | 0.9515 | 0.03928 | -0.0301 | 24.2235
7.5 | 0.9943 | 0.0403 | -0.0267 | 24.6725
8 | 1.027 | 0.04209 | -0.0225 | 24.4001
8.5 | 1.0579 | 0.04421 | -0.0182 | 23.929
9 | 1.0811 | 0.04755 | -0.0139 | 22.7361
9.5 | 1.1195 | 0.05051 | -0.0112 | 22.1639
10 | 1.0541 | 0.06074 | -0.0041 | 17.3543
10.5 | 1.0382 | 0.06765 | -0.0004 | 15.3466
11.5 | 0.7747 | 0.12655 | -0.0297 | 6.1217
12.5 | 0.7079 | 0.15402 | -0.0467 | 4.5962
13 | 0.7164 | 0.16064 | -0.0483 | 4.4597
13.5 | 0.7254 | 0.16755 | -0.0504 | 4.3295
14 | 0.7462 | 0.17544 | -0.0519 | 4.2533
14.5 | 0.7663 | 0.18278 | -0.0534 | 4.1925

## 5. Re 50k Mach 0.25 (1)
BIGFOIL.COM POLAR EXPORT
defcnd3
DEFIANT CANARD BL145 |  |  |  | Cl Max: | 1.265 | at alpha= | 13 | deg
JavaFoil+Calcfoil stall+Eppler ext transition |  |  |  | L/D Max: | 40.145 | at alpha= | 6 | deg
Re: | 50000 |  |  | Cd Min: | 0.0149 | at alpha= | -1.5 | deg
Mach: | 0.25 |  |  | Cl=0 at alpha= | -2.6429 | deg
|  |  |  | @ Cl=0.1, Cd= | 0.015074
|  |  |  | @ Cl=0.4, Cd= | 0.017801
|  |  |  | @ Cl=0.6, Cd= | 0.018374
alpha (deg) | Cl | Cd | Cm | Cl/Cd
-14.5 | -0.139 | 0.19055 | -0.015 | -0.732
-14 | -0.201 | 0.49305 | -0.015 | -0.408
-13.5 | -0.247 | 0.40214 | -0.015 | -0.615
-13 | -0.287 | 0.31894 | -0.014 | -0.901
-12.5 | -0.323 | 0.26729 | -0.014 | -1.207
-12 | -0.353 | 0.24395 | -0.014 | -1.449
-11.5 | -0.38 | 0.2013 | -0.014 | -1.886
-11 | -0.401 | 0.17137 | -0.014 | -2.338
-10.5 | -0.416 | 0.14783 | -0.014 | -2.816
-10 | -0.426 | 0.12858 | -0.014 | -3.313
-9.5 | -0.43 | 0.11551 | -0.014 | -3.721
-9 | -0.428 | 0.10607 | -0.014 | -4.031
-8.5 | -0.419 | 0.09127 | -0.014 | -4.593
-8 | -0.405 | 0.08281 | -0.014 | -4.888
-7.5 | -0.385 | 0.07318 | -0.014 | -5.258
-7 | -0.36 | 0.06674 | -0.014 | -5.389
-6.5 | -0.33 | 0.06093 | -0.014 | -5.412
-6 | -0.296 | 0.05701 | -0.014 | -5.187
-5.5 | -0.258 | 0.05233 | -0.015 | -4.933
-5 | -0.217 | 0.04843 | -0.015 | -4.491
-4.5 | -0.174 | 0.04539 | -0.015 | -3.842
-4 | -0.129 | 0.04283 | -0.016 | -3.019
-3.5 | -0.083 | 0.04075 | -0.016 | -2.029
-3 | -0.035 | 0.0391 | -0.017 | -0.893
-2.5 | 0.014 | 0.03778 | -0.019 | 0.362
-2 | 0.078 | 0.01517 | -0.047 | 5.155
-1.5 | 0.14 | 0.0149 | -0.048 | 9.385
-1 | 0.202 | 0.01518 | -0.048 | 13.274
-0.5 | 0.263 | 0.01682 | -0.048 | 15.616
0 | 0.324 | 0.01711 | -0.048 | 18.924
0.5 | 0.385 | 0.01803 | -0.049 | 21.357
1 | 0.446 | 0.0171 | -0.049 | 26.094
1.5 | 0.507 | 0.01755 | -0.049 | 28.885
2 | 0.568 | 0.01807 | -0.05 | 31.424
2.5 | 0.628 | 0.01864 | -0.05 | 33.709
3 | 0.688 | 0.01927 | -0.05 | 35.716
3.5 | 0.748 | 0.01997 | -0.05 | 37.43
4 | 0.806 | 0.02078 | -0.051 | 38.802
4.5 | 0.864 | 0.02175 | -0.051 | 39.719
5 | 0.913 | 0.02291 | -0.051 | 39.838
5.5 | 0.939 | 0.02537 | -0.049 | 37.012
6 | 1.028 | 0.0256 | -0.051 | 40.145
6.5 | 1.064 | 0.02751 | -0.051 | 38.669
7 | 1.094 | 0.03048 | -0.05 | 35.895
7.5 | 1.12 | 0.03453 | -0.049 | 32.43
8 | 1.138 | 0.04043 | -0.047 | 28.148
8.5 | 1.145 | 0.04956 | -0.044 | 23.105
9 | 1.136 | 0.06404 | -0.039 | 17.731
9.5 | 1.134 | 0.07682 | -0.03 | 14.761
10 | 1.166 | 0.08313 | -0.029 | 14.031
10.5 | 1.193 | 0.0896 | -0.029 | 13.312
11 | 1.215 | 0.09671 | -0.028 | 12.559
11.5 | 1.232 | 0.10422 | -0.028 | 11.824
12 | 1.245 | 0.11259 | -0.027 | 11.06
12.5 | 1.254 | 0.121 | -0.027 | 10.36
13 | 1.265 | 0.1267 | -0.031 | 9.983
13.5 | 1.26 | 0.13729 | -0.03 | 9.179
14 | 1.25 | 0.1497 | -0.028 | 8.353
14.5 | 1.235 | 0.16304 | -0.027 | 7.576
15 | 1.215 | 0.17726 | -0.027 | 6.856
15.5 | 1.185 | 0.18675 | -0.021 | 6.347
16 | 1.155 | 0.20843 | -0.02 | 5.54
16.5 | 1.119 | 0.22418 | -0.02 | 4.99
17 | 1.077 | 0.24431 | -0.02 | 4.41
17.5 | 1.031 | 0.27326 | -0.02 | 3.774
18 | 0.981 | 0.30153 | -0.02 | 3.252

## 6. Re 50k Mach 0.25 (2)
BIGFOIL.COM POLAR EXPORT
defcnd3
DEFIANT CANARD BL145 |  |  |  | Cl Max: | 1.0297 | at alpha= | 8.5 | deg
XFOIL ncrit=9 |  |  |  | L/D Max: | 24.0604 | at alpha= | 3.5 | deg
Re: | 50000 |  |  | Cd Min: | 0.24436 | at alpha= | -20 | deg
Mach: | 0.25 |  |  | Cl=0 at alpha= | -0.72684 | deg
|  |  |  | @ Cl=0.1, Cd= | 0.024723
|  |  |  | @ Cl=0.4, Cd= | 0.024355
|  |  |  | @ Cl=0.6, Cd= | 0.15484
alpha (deg) | Cl | Cd | Cm | Cl/Cd
-20 | -0.6641 | 0.24436 | 0.0339 | -2.7177
-19.5 | -0.6472 | 0.23886 | 0.0305 | -2.7095
-19 | -0.6399 | 0.23858 | 0.0252 | -2.6821
-18.5 | -0.6165 | 0.22782 | 0.0234 | -2.7061
-18 | -0.5969 | 0.22097 | 0.0211 | -2.7013
-17.5 | -0.5889 | 0.21897 | 0.0166 | -2.6894
-17 | -0.5715 | 0.21125 | 0.0139 | -2.7053
-16.5 | -0.5486 | 0.20294 | 0.0125 | -2.7033
-16 | -0.5413 | 0.19995 | 0.0085 | -2.7072
-15.5 | -0.5255 | 0.19253 | 0.006 | -2.7294
-15 | -0.5035 | 0.18475 | 0.0048 | -2.7253
-14.5 | -0.5108 | 0.18468 | 0.0002 | -2.7659
-14 | -0.4768 | 0.17237 | 0.0003 | -2.7661
-13.5 | -0.4746 | 0.16897 | -0.0028 | -2.8088
-13 | -0.4531 | 0.16009 | -0.0037 | -2.8303
-12.5 | -0.456 | 0.157 | -0.0065 | -2.9045
-12 | -0.4285 | 0.14749 | -0.0064 | -2.9053
-11.5 | -0.4227 | 0.14157 | -0.008 | -2.9858
-11 | -0.4392 | 0.13962 | -0.0109 | -3.1457
-10.5 | -0.4166 | 0.13128 | -0.0104 | -3.1734
-10 | -0.3998 | 0.12389 | -0.0102 | -3.2271
-9.5 | -0.3943 | 0.118 | -0.0104 | -3.3415
-9 | -0.4052 | 0.11386 | -0.0108 | -3.5588
-8.5 | -0.3674 | 0.10453 | -0.0087 | -3.5148
-8 | -0.3744 | 0.10045 | -0.0074 | -3.7272
-7.5 | -0.3472 | 0.09299 | -0.0051 | -3.7337
-7 | -0.3394 | 0.08744 | -0.0024 | -3.8815
-6 | -0.4631 | 0.061 | -0.0298 | -7.5918
-5.5 | -0.4655 | 0.05125 | -0.0301 | -9.0829
-5 | -0.4439 | 0.04455 | -0.0271 | -9.9641
-4.5 | -0.4193 | 0.03895 | -0.0238 | -10.7651
-4 | -0.3872 | 0.03456 | -0.0203 | -11.2037
-3.5 | -0.3495 | 0.031 | -0.017 | -11.2742
-3 | -0.3099 | 0.02833 | -0.0139 | -10.9389
-2.5 | -0.2699 | 0.0263 | -0.0109 | -10.2624
-2 | -0.0919 | 0.02197 | -0.0197 | -4.183
-1.5 | -0.1374 | 0.02166 | -0.0106 | -6.3435
-1 | -0.0625 | 0.02307 | -0.0187 | -2.7091
-0.5 | 0.0519 | 0.02436 | -0.0319 | 2.1305
0 | 0.1592 | 0.02517 | -0.0422 | 6.325
0.5 | 0.2997 | 0.0247 | -0.0553 | 12.1336
1 | 0.3971 | 0.02436 | -0.0603 | 16.3013
1.5 | 0.4811 | 0.02422 | -0.0623 | 19.8637
2 | 0.5323 | 0.02491 | -0.0595 | 21.3689
2.5 | 0.5919 | 0.02541 | -0.0574 | 23.294
3 | 0.632 | 0.02675 | -0.0532 | 23.6262
3.5 | 0.6773 | 0.02815 | -0.0499 | 24.0604
4 | 0.7188 | 0.02997 | -0.0466 | 23.984
4.5 | 0.7613 | 0.03199 | -0.0437 | 23.7981
5 | 0.7939 | 0.03476 | -0.0405 | 22.8395
5.5 | 0.8392 | 0.03686 | -0.0379 | 22.7672
6 | 0.8575 | 0.04061 | -0.0338 | 21.1155
6.5 | 0.9064 | 0.04151 | -0.0303 | 21.8357
7 | 0.9507 | 0.04253 | -0.0264 | 22.3536
7.5 | 0.9852 | 0.04433 | -0.022 | 22.2242
8 | 1.0088 | 0.04706 | -0.0171 | 21.4365
8.5 | 1.0297 | 0.05036 | -0.0123 | 20.4468
9 | 0.9996 | 0.05786 | -0.007 | 17.2762
9.5 | 0.7913 | 0.0896 | -0.0193 | 8.8315
10 | 0.7724 | 0.10061 | -0.0224 | 7.6772
10.5 | 0.7447 | 0.11345 | -0.0277 | 6.5641
11 | 0.7335 | 0.12499 | -0.0322 | 5.8685
12 | 0.5371 | 0.14018 | -0.0342 | 3.8315
12.5 | 0.5435 | 0.14505 | -0.0352 | 3.747
13 | 0.5474 | 0.14974 | -0.0367 | 3.6557
13.5 | 0.5555 | 0.15484 | -0.0382 | 3.5876

## 7. Re 50k Mach 0.50 (1)
BIGFOIL.COM POLAR EXPORT
defcnd3
DEFIANT CANARD BL145 |  |  |  | Cl Max: | 1.25 | at alpha= | 20 | deg
JavaFoil+Calcfoil stall+Eppler ext transition |  |  |  | L/D Max: | 36.845 | at alpha= | 3.5 | deg
Re: | 50000 |  |  | Cd Min: | 0.01613 | at alpha= | -0.5 | deg
Mach: | 0.5 |  |  | Cl=0 at alpha= | -2.6389 | deg
|  |  |  | @ Cl=0.1, Cd= | 0.030706
|  |  |  | @ Cl=0.4, Cd= | 0.018913
|  |  |  | @ Cl=0.6, Cd= | 0.019758
alpha (deg) | Cl | Cd | Cm | Cl/Cd
-20 | -0.91 | 0.44014 | -0.023 | -2.067
-19.5 | -0.881 | 0.4162 | -0.022 | -2.118
-19 | -0.856 | 0.39682 | -0.022 | -2.158
-18.5 | -0.831 | 0.39799 | -0.022 | -2.088
-18 | -0.806 | 0.3926 | -0.023 | -2.053
-17.5 | -0.781 | 0.38733 | -0.023 | -2.016
-17 | -0.755 | 0.39487 | -0.023 | -1.913
-16.5 | -0.73 | 0.39228 | -0.023 | -1.861
-16 | -0.702 | 0.35965 | -0.022 | -1.953
-15.5 | -0.677 | 0.36447 | -0.022 | -1.857
-15 | -0.651 | 0.34808 | -0.022 | -1.871
-14.5 | -0.626 | 0.30622 | -0.022 | -2.043
-14 | -0.6 | 0.30226 | -0.022 | -1.985
-13.5 | -0.574 | 0.2973 | -0.022 | -1.932
-13 | -0.547 | 0.27237 | -0.02 | -2.009
-12.5 | -0.521 | 0.25861 | -0.02 | -2.015
-12 | -0.495 | 0.25468 | -0.02 | -1.945
-11.5 | -0.469 | 0.25061 | -0.021 | -1.873
-11 | -0.443 | 0.25223 | -0.021 | -1.758
-10.5 | -0.417 | 0.21758 | -0.019 | -1.915
-10 | -0.39 | 0.21171 | -0.019 | -1.844
-9.5 | -0.364 | 0.21653 | -0.018 | -1.682
-9 | -0.338 | 0.19129 | -0.019 | -1.767
-8.5 | -0.312 | 0.18883 | -0.019 | -1.651
-8 | -0.285 | 0.18653 | -0.019 | -1.53
-7.5 | -0.259 | 0.1544 | -0.017 | -1.676
-7 | -0.232 | 0.15153 | -0.017 | -1.534
-6.5 | -0.206 | 0.14933 | -0.017 | -1.379
-6 | -0.179 | 0.14717 | -0.017 | -1.219
-5.5 | -0.192 | 0.10982 | -0.017 | -1.745
-5 | -0.213 | 0.06453 | -0.016 | -3.304
-4.5 | -0.182 | 0.05347 | -0.016 | -3.406
-4 | -0.139 | 0.04687 | -0.017 | -2.97
-3.5 | -0.09 | 0.04386 | -0.017 | -2.063
-3 | -0.039 | 0.04092 | -0.018 | -0.943
-2.5 | 0.015 | 0.03912 | -0.019 | 0.388
-2 | 0.07 | 0.03769 | -0.023 | 1.861
-1.5 | 0.156 | 0.01767 | -0.053 | 8.821
-1 | 0.225 | 0.01776 | -0.053 | 12.674
-0.5 | 0.294 | 0.01613 | -0.054 | 18.2
0 | 0.361 | 0.01871 | -0.054 | 19.322
0.5 | 0.43 | 0.01907 | -0.054 | 22.523
1 | 0.497 | 0.01952 | -0.055 | 25.481
1.5 | 0.565 | 0.02005 | -0.055 | 28.183
2 | 0.632 | 0.01949 | -0.055 | 32.444
2.5 | 0.699 | 0.02032 | -0.056 | 34.415
3 | 0.765 | 0.02125 | -0.056 | 36.009
3.5 | 0.828 | 0.02248 | -0.056 | 36.845
4 | 0.868 | 0.02442 | -0.055 | 35.552
4.5 | 0.896 | 0.02837 | -0.052 | 31.591
5 | 0.92 | 0.03456 | -0.05 | 26.609
5.5 | 1.033 | 0.03058 | -0.055 | 33.79
6 | 1.064 | 0.03472 | -0.053 | 30.648
6.5 | 1.086 | 0.04071 | -0.052 | 26.668
7 | 1.089 | 0.05073 | -0.048 | 21.47
7.5 | 1.049 | 0.06798 | -0.034 | 15.435
8 | 1.074 | 0.07537 | -0.032 | 14.256
8.5 | 1.091 | 0.08441 | -0.031 | 12.925
9 | 1.094 | 0.09549 | -0.029 | 11.456
9.5 | 1.074 | 0.11014 | -0.028 | 9.753
10 | 0.999 | 0.12642 | -0.031 | 7.904
10.5 | 0.714 | 0.18145 | -0.021 | 3.934
11 | 0.743 | 0.25231 | -0.027 | 2.946
11.5 | 0.772 | 0.27289 | -0.029 | 2.828
12 | 0.8 | 0.3232 | -0.03 | 2.475
12.5 | 0.827 | 0.3361 | -0.031 | 2.462
13 | 0.855 | 0.34344 | -0.031 | 2.489
13.5 | 0.885 | 0.39448 | -0.033 | 2.243
14 | 0.912 | 0.39388 | -0.034 | 2.316
14.5 | 0.94 | 0.3883 | -0.034 | 2.42
15 | 0.967 | 0.39694 | -0.034 | 2.436
15.5 | 0.995 | 0.39967 | -0.035 | 2.49
16 | 1.026 | 0.42635 | -0.037 | 2.406
16.5 | 1.053 | 0.43125 | -0.037 | 2.442
17 | 1.08 | 0.44318 | -0.037 | 2.438
17.5 | 1.108 | 0.45485 | -0.037 | 2.435
18 | 1.136 | 0.45849 | -0.038 | 2.478
18.5 | 1.167 | 0.49573 | -0.04 | 2.355
19 | 1.195 | 0.49942 | -0.04 | 2.392
19.5 | 1.222 | 0.50324 | -0.04 | 2.429
20 | 1.25 | 0.51152 | -0.041 | 2.444

## 8. Re 50k Mach 0.50 (2)
BIGFOIL.COM POLAR EXPORT
defcnd3
DEFIANT CANARD BL145 |  |  |  | Cl Max: | 1.016 | at alpha= | 20 | deg
XFOIL ncrit=9 |  |  |  | L/D Max: | 19.2951 | at alpha= | 2 | deg
Re: | 50000 |  |  | Cd Min: | 0.28607 | at alpha= | 20 | deg
Mach: | 0.5 |  |  | Cl=0 at alpha= | -1.2012 | deg
|  |  |  | @ Cl=0.1, Cd= | 0.026464
|  |  |  | @ Cl=0.4, Cd= | 0.026296
|  |  |  | @ Cl=0.6, Cd= | 0.031226
alpha (deg) | Cl | Cd | Cm | Cl/Cd
-19.5 | -0.7001 | 0.25915 | 0.0382 | -2.7015
-19 | -0.6792 | 0.25244 | 0.0343 | -2.6905
-18.5 | -0.6689 | 0.25267 | 0.0284 | -2.6473
-18 | -0.6396 | 0.23887 | 0.0264 | -2.6776
-17.5 | -0.617 | 0.23105 | 0.0233 | -2.6704
-17 | -0.6047 | 0.22858 | 0.0184 | -2.6455
-16.5 | -0.5812 | 0.2188 | 0.0156 | -2.6563
-16 | -0.5569 | 0.21024 | 0.0133 | -2.6489
-15.5 | -0.5508 | 0.20912 | 0.0084 | -2.6339
-15 | -0.5203 | 0.19689 | 0.007 | -2.6426
-14.5 | -0.5029 | 0.1908 | 0.0042 | -2.6357
-14 | -0.4895 | 0.18478 | 0.0009 | -2.6491
-13.5 | -0.466 | 0.17668 | -0.0006 | -2.6375
-13 | -0.4514 | 0.17004 | -0.0031 | -2.6547
-12.5 | -0.4466 | 0.16654 | -0.0057 | -2.6816
-12 | -0.4162 | 0.15616 | -0.0062 | -2.6652
-11.5 | -0.4039 | 0.1497 | -0.0079 | -2.6981
-11 | -0.4085 | 0.14658 | -0.0101 | -2.7869
-10.5 | -0.3922 | 0.13948 | -0.0106 | -2.8119
-10 | -0.3733 | 0.13177 | -0.0109 | -2.833
-9.5 | -0.3644 | 0.12564 | -0.0112 | -2.9004
-9 | -0.3626 | 0.12036 | -0.0113 | -3.0126
-8.5 | -0.3301 | 0.11106 | -0.0103 | -2.9723
-8 | -0.3225 | 0.10567 | -0.009 | -3.052
-7.5 | -0.3087 | 0.09896 | -0.0076 | -3.1194
-6.5 | -0.3626 | 0.07983 | -0.0264 | -4.5422
-6 | -0.4168 | 0.07103 | -0.0333 | -5.8679
-5.5 | -0.4115 | 0.06413 | -0.0302 | -6.4167
-5 | -0.4319 | 0.05711 | -0.029 | -7.5626
-4.5 | -0.4425 | 0.051 | -0.0263 | -8.6765
-4 | -0.4365 | 0.04564 | -0.0226 | -9.564
-3.5 | -0.4205 | 0.04069 | -0.0194 | -10.3342
-3 | -0.3918 | 0.03661 | -0.0166 | -10.702
-2.5 | -0.3554 | 0.0334 | -0.014 | -10.6407
-2 | -0.2731 | 0.03064 | -0.0176 | -8.9132
-1 | 0.0688 | 0.02644 | -0.0454 | 2.6021
-0.5 | 0.1717 | 0.02652 | -0.0544 | 6.4744
0 | 0.3047 | 0.02593 | -0.0643 | 11.7509
0.5 | 0.3809 | 0.02617 | -0.0648 | 14.5548
1 | 0.4522 | 0.02664 | -0.0639 | 16.9745
1.5 | 0.5079 | 0.02759 | -0.0605 | 18.4088
2 | 0.5584 | 0.02894 | -0.0565 | 19.2951
2.5 | 0.5959 | 0.03099 | -0.0516 | 19.2288
3 | 0.6367 | 0.03334 | -0.0476 | 19.0972
3.5 | 0.6657 | 0.03647 | -0.0432 | 18.2534
4 | 0.6926 | 0.0401 | -0.0393 | 17.2718
4.5 | 0.6878 | 0.04568 | -0.0349 | 15.0569
5 | 0.6772 | 0.05189 | -0.0313 | 13.0507
5.5 | 0.6644 | 0.05876 | -0.0292 | 11.307
6 | 0.6588 | 0.06564 | -0.0284 | 10.0366
6.5 | 0.6588 | 0.07209 | -0.0277 | 9.1386
7 | 0.6838 | 0.07683 | -0.0256 | 8.9002
7.5 | 0.6815 | 0.08376 | -0.0256 | 8.1363
8 | 0.6949 | 0.09006 | -0.0248 | 7.716
8.5 | 0.6897 | 0.09819 | -0.0263 | 7.0241
9 | 0.6907 | 0.10644 | -0.028 | 6.4891
9.5 | 0.698 | 0.11475 | -0.0298 | 6.0828
10 | 0.6919 | 0.12407 | -0.0335 | 5.5767
10.5 | 0.6814 | 0.13586 | -0.0401 | 5.0155
11 | 0.6702 | 0.14732 | -0.0479 | 4.5493
11.5 | 0.696 | 0.15647 | -0.0499 | 4.4481
12 | 0.7215 | 0.16538 | -0.0516 | 4.3627
12.5 | 0.7259 | 0.1705 | -0.0542 | 4.2575
13 | 0.7379 | 0.17707 | -0.057 | 4.1673
13.5 | 0.7598 | 0.1856 | -0.0597 | 4.0938
14 | 0.7917 | 0.19601 | -0.0616 | 4.0391
14.5 | 0.7945 | 0.19943 | -0.0658 | 3.9839
15 | 0.8165 | 0.20806 | -0.0689 | 3.9243
15.5 | 0.8436 | 0.21731 | -0.0714 | 3.882
16 | 0.8519 | 0.22202 | -0.0763 | 3.837
16.5 | 0.8892 | 0.23628 | -0.0779 | 3.7633
17 | 0.8916 | 0.23716 | -0.0839 | 3.7595
17.5 | 0.9245 | 0.25089 | -0.0861 | 3.6849
18 | 0.9323 | 0.25282 | -0.0919 | 3.6876
18.5 | 0.9597 | 0.26487 | -0.0949 | 3.6233
19 | 0.9737 | 0.26902 | -0.1003 | 3.6194
19.5 | 0.9952 | 0.27843 | -0.1045 | 3.5743
20 | 1.016 | 0.28607 | -0.1088 | 3.5516

## 9. Re 100k Mach 0.00 (1)
BIGFOIL.COM POLAR EXPORT
defcnd3
DEFIANT CANARD BL145 |  |  |  | Cl Max: | 1.349 | at alpha= | 13.5 | deg
JavaFoil+Calcfoil stall+Eppler ext transition |  |  |  | L/D Max: | 54.048 | at alpha= | 6 | deg
Re: | 100000 |  |  | Cd Min: | 0.00986 | at alpha= | 0.5 | deg
Mach: | 0 |  |  | Cl=0 at alpha= | -2.6667 | deg
|  |  |  | @ Cl=0.1, Cd= | 0.011301
|  |  |  | @ Cl=0.4, Cd= | 0.011489
|  |  |  | @ Cl=0.6, Cd= | 0.014559
alpha (deg) | Cl | Cd | Cm | Cl/Cd
-17 | -0.44 | 0.26567 | -0.013 | -1.656
-16.5 | -0.453 | 0.2422 | -0.013 | -1.87
-16 | -0.465 | 0.22305 | -0.013 | -2.085
-15.5 | -0.477 | 0.20536 | -0.013 | -2.322
-15 | -0.488 | 0.19398 | -0.014 | -2.515
-14.5 | -0.498 | 0.17758 | -0.013 | -2.803
-14 | -0.507 | 0.16714 | -0.014 | -3.031
-13.5 | -0.514 | 0.15203 | -0.013 | -3.379
-13 | -0.519 | 0.14335 | -0.014 | -3.622
-12.5 | -0.523 | 0.13078 | -0.014 | -3.996
-12 | -0.524 | 0.12168 | -0.014 | -4.304
-11.5 | -0.522 | 0.11192 | -0.014 | -4.666
-11 | -0.518 | 0.1042 | -0.014 | -4.97
-10.5 | -0.51 | 0.09672 | -0.014 | -5.278
-10 | -0.5 | 0.08889 | -0.014 | -5.623
-9.5 | -0.486 | 0.08244 | -0.014 | -5.892
-9 | -0.468 | 0.0749 | -0.014 | -6.251
-8.5 | -0.447 | 0.07034 | -0.014 | -6.357
-8 | -0.423 | 0.06399 | -0.014 | -6.605
-7.5 | -0.395 | 0.0595 | -0.014 | -6.636
-7 | -0.364 | 0.05536 | -0.014 | -6.573
-6.5 | -0.33 | 0.05178 | -0.014 | -6.372
-6 | -0.293 | 0.04861 | -0.014 | -6.033
-5.5 | -0.254 | 0.04555 | -0.015 | -5.582
-5 | -0.213 | 0.04284 | -0.015 | -4.976
-4.5 | -0.17 | 0.04055 | -0.015 | -4.199
-4 | -0.126 | 0.03853 | -0.016 | -3.268
-3.5 | -0.08 | 0.03709 | -0.016 | -2.167
-3 | -0.034 | 0.03579 | -0.017 | -0.947
-2.5 | 0.017 | 0.01194 | -0.046 | 1.383
-2 | 0.076 | 0.01122 | -0.046 | 6.755
-1.5 | 0.135 | 0.01142 | -0.046 | 11.867
-1 | 0.195 | 0.01137 | -0.046 | 17.176
-0.5 | 0.255 | 0.01158 | -0.047 | 21.994
0 | 0.314 | 0.01185 | -0.047 | 26.501
0.5 | 0.373 | 0.00986 | -0.047 | 37.863
1 | 0.433 | 0.01348 | -0.048 | 32.088
1.5 | 0.492 | 0.01383 | -0.048 | 35.573
2 | 0.551 | 0.01421 | -0.048 | 38.755
2.5 | 0.61 | 0.01463 | -0.048 | 41.679
3 | 0.668 | 0.01531 | -0.049 | 43.651
3.5 | 0.726 | 0.01575 | -0.049 | 46.109
4 | 0.784 | 0.01625 | -0.049 | 48.231
4.5 | 0.841 | 0.01647 | -0.049 | 51.045
5 | 0.897 | 0.01708 | -0.05 | 52.521
5.5 | 0.952 | 0.01772 | -0.05 | 53.716
6 | 1.006 | 0.01862 | -0.05 | 54.048
6.5 | 1.06 | 0.02094 | -0.05 | 50.592
7 | 1.111 | 0.02199 | -0.051 | 50.541
7.5 | 1.159 | 0.02321 | -0.051 | 49.94
8 | 1.193 | 0.02507 | -0.05 | 47.592
8.5 | 1.222 | 0.02725 | -0.05 | 44.836
9 | 1.247 | 0.03075 | -0.049 | 40.553
9.5 | 1.27 | 0.03491 | -0.048 | 36.377
10 | 1.284 | 0.04132 | -0.046 | 31.067
10.5 | 1.285 | 0.05068 | -0.044 | 25.355
11 | 1.258 | 0.06847 | -0.039 | 18.368
11.5 | 1.24 | 0.085 | -0.031 | 14.593
12 | 1.259 | 0.0917 | -0.03 | 13.731
12.5 | 1.277 | 0.09831 | -0.029 | 12.989
13 | 1.293 | 0.10527 | -0.028 | 12.282
13.5 | 1.349 | 0.09927 | -0.038 | 13.589
14 | 1.344 | 0.11108 | -0.036 | 12.104
14.5 | 1.338 | 0.12326 | -0.033 | 10.854
15 | 1.338 | 0.13289 | -0.031 | 10.069
15.5 | 1.337 | 0.14209 | -0.031 | 9.413
16 | 1.334 | 0.15219 | -0.03 | 8.765
16.5 | 1.327 | 0.16269 | -0.029 | 8.158
17 | 1.319 | 0.17394 | -0.028 | 7.581
17.5 | 1.307 | 0.18602 | -0.028 | 7.029
18 | 1.294 | 0.19903 | -0.027 | 6.499
18.5 | 1.274 | 0.20626 | -0.021 | 6.175

## 10. Re 100k Mach 0.00 (2)
BIGFOIL.COM POLAR EXPORT
defcnd3
DEFIANT CANARD BL145 |  |  |  | Cl Max: | 1.3373 | at alpha= | 12.5 | deg
XFOIL ncrit=9 |  |  |  | L/D Max: | 44.5814 | at alpha= | 7.5 | deg
Re: | 100000 |  |  | Cd Min: | 0.2357 | at alpha= | -20 | deg
Mach: | 0 |  |  | Cl=0 at alpha= | -1.7025 | deg
|  |  |  | @ Cl=0.1, Cd= | 0.015395
|  |  |  | @ Cl=0.4, Cd= | 0.013379
|  |  |  | @ Cl=0.6, Cd= | 0.015183
alpha (deg) | Cl | Cd | Cm | Cl/Cd
-20 | -0.6433 | 0.2357 | 0.0303 | -2.7293
-19.5 | -0.6278 | 0.23014 | 0.0269 | -2.7279
-19 | -0.6173 | 0.22624 | 0.0219 | -2.7285
-18.5 | -0.6002 | 0.21906 | 0.0195 | -2.7399
-18 | -0.5816 | 0.21249 | 0.0177 | -2.7371
-17.5 | -0.5663 | 0.20666 | 0.0148 | -2.7402
-17 | -0.5569 | 0.2021 | 0.0103 | -2.7556
-16.5 | -0.5445 | 0.19568 | 0.0072 | -2.7826
-16 | -0.5237 | 0.18839 | 0.0064 | -2.7799
-15.5 | -0.5104 | 0.1825 | 0.0037 | -2.7967
-15 | -0.5141 | 0.17933 | -0.002 | -2.8668
-14.5 | -0.488 | 0.16986 | -0.0017 | -2.873
-14 | -0.4736 | 0.16371 | -0.0034 | -2.8929
-13.5 | -0.4869 | 0.16038 | -0.01 | -3.0359
-13 | -0.4548 | 0.15078 | -0.008 | -3.0163
-12.5 | -0.4453 | 0.14465 | -0.0099 | -3.0785
-12 | -0.4727 | 0.14076 | -0.0188 | -3.3582
-11.5 | -0.4308 | 0.1311 | -0.0139 | -3.286
-11 | -0.4268 | 0.125 | -0.0164 | -3.4144
-10.5 | -0.4415 | 0.11798 | -0.022 | -3.7422
-10 | -0.4135 | 0.11134 | -0.0191 | -3.7138
-9.5 | -0.4494 | 0.10545 | -0.0282 | -4.2617
-9 | -0.415 | 0.09774 | -0.0231 | -4.246
-8.5 | -0.4387 | 0.0914 | -0.0281 | -4.7998
-8 | -0.4368 | 0.08408 | -0.0271 | -5.1951
-7.5 | -0.4518 | 0.07791 | -0.0276 | -5.799
-7 | -0.4688 | 0.07017 | -0.029 | -6.6809
-6.5 | -0.4826 | 0.0633 | -0.0291 | -7.624
-6 | -0.4782 | 0.05764 | -0.0265 | -8.2963
-5.5 | -0.4731 | 0.04001 | -0.0252 | -11.8245
-5 | -0.4449 | 0.03308 | -0.0211 | -13.4492
-4.5 | -0.4132 | 0.02928 | -0.0173 | -14.112
-4 | -0.3779 | 0.02612 | -0.014 | -14.4678
-3.5 | -0.3411 | 0.02386 | -0.0109 | -14.2959
-3 | -0.2458 | 0.02136 | -0.0183 | -11.5075
-2.5 | -0.1583 | 0.0184 | -0.0244 | -8.6033
-2 | -0.1006 | 0.01526 | -0.0218 | -6.5924
-1.5 | 0.0685 | 0.01558 | -0.0392 | 4.3967
-1 | 0.2504 | 0.01451 | -0.0626 | 17.2571
-0.5 | 0.3397 | 0.01357 | -0.0691 | 25.0332
0 | 0.3947 | 0.01336 | -0.0689 | 29.5434
0.5 | 0.437 | 0.01351 | -0.0662 | 32.3464
1 | 0.4789 | 0.01384 | -0.0631 | 34.6026
1.5 | 0.5197 | 0.01426 | -0.0598 | 36.4446
2 | 0.5619 | 0.01472 | -0.0568 | 38.1726
2.5 | 0.6047 | 0.01524 | -0.0537 | 39.6785
3 | 0.6476 | 0.01579 | -0.0507 | 41.0133
3.5 | 0.6912 | 0.01646 | -0.0478 | 41.9927
4 | 0.7347 | 0.01725 | -0.045 | 42.5913
4.5 | 0.7793 | 0.01815 | -0.0427 | 42.9366
5 | 0.8238 | 0.01914 | -0.0404 | 43.0408
5.5 | 0.8693 | 0.01992 | -0.0382 | 43.6396
6 | 0.9109 | 0.02066 | -0.0355 | 44.09
6.5 | 0.9556 | 0.02152 | -0.0334 | 44.4052
7 | 0.9981 | 0.02244 | -0.031 | 44.4786
7.5 | 1.0383 | 0.02329 | -0.0283 | 44.5814
8 | 1.0745 | 0.02428 | -0.025 | 44.2545
8.5 | 1.1067 | 0.02565 | -0.0213 | 43.1462
9 | 1.1353 | 0.02733 | -0.0172 | 41.5404
9.5 | 1.1631 | 0.02907 | -0.0131 | 40.0103
10 | 1.1948 | 0.03106 | -0.0099 | 38.4675
10.5 | 1.2271 | 0.03358 | -0.007 | 36.5426
11 | 1.2563 | 0.03673 | -0.004 | 34.2036
11.5 | 1.2899 | 0.0402 | -0.0021 | 32.0871
12 | 1.3036 | 0.04428 | 0.0021 | 29.4399
12.5 | 1.3373 | 0.04864 | 0.0033 | 27.4938
13 | 1.3108 | 0.05382 | 0.0106 | 24.3553
13.5 | 1.267 | 0.06073 | 0.0155 | 20.8628
14 | 1.2004 | 0.07164 | 0.015 | 16.756
14.5 | 1.0979 | 0.09162 | 0.0052 | 11.9832
15 | 0.7921 | 0.17828 | -0.0475 | 4.443
15.5 | 0.7937 | 0.1843 | -0.0516 | 4.3066
16 | 0.8283 | 0.19376 | -0.0515 | 4.2749
16.5 | 0.8165 | 0.19791 | -0.0579 | 4.1256
17 | 0.8439 | 0.20688 | -0.0586 | 4.0792
17.5 | 0.8431 | 0.21118 | -0.0641 | 3.9923

## 11. Re 100k Mach 0.10 (1)
BIGFOIL.COM POLAR EXPORT
defcnd3
DEFIANT CANARD BL145 |  |  |  | Cl Max: | 1.342 | at alpha= | 13.5 | deg
JavaFoil+Calcfoil stall+Eppler ext transition |  |  |  | L/D Max: | 53.951 | at alpha= | 6 | deg
Re: | 100000 |  |  | Cd Min: | 0.00985 | at alpha= | 0.5 | deg
Mach: | 0.1 |  |  | Cl=0 at alpha= | -2.6667 | deg
|  |  |  | @ Cl=0.1, Cd= | 0.011366
|  |  |  | @ Cl=0.4, Cd= | 0.011375
|  |  |  | @ Cl=0.6, Cd= | 0.014557
alpha (deg) | Cl | Cd | Cm | Cl/Cd
-16.5 | -0.411 | 0.25948 | -0.014 | -1.585
-16 | -0.426 | 0.23845 | -0.013 | -1.786
-15.5 | -0.44 | 0.22543 | -0.014 | -1.953
-15 | -0.454 | 0.20729 | -0.014 | -2.19
-14.5 | -0.467 | 0.1892 | -0.014 | -2.466
-14 | -0.478 | 0.1737 | -0.014 | -2.753
-13.5 | -0.488 | 0.163 | -0.014 | -2.995
-13 | -0.497 | 0.14785 | -0.014 | -3.358
-12.5 | -0.503 | 0.13561 | -0.014 | -3.708
-12 | -0.507 | 0.1265 | -0.014 | -4.005
-11.5 | -0.508 | 0.11735 | -0.014 | -4.327
-11 | -0.506 | 0.10771 | -0.014 | -4.697
-10.5 | -0.501 | 0.09777 | -0.014 | -5.122
-10 | -0.492 | 0.09039 | -0.014 | -5.445
-9.5 | -0.48 | 0.08308 | -0.014 | -5.777
-9 | -0.464 | 0.07789 | -0.014 | -5.958
-8.5 | -0.444 | 0.07111 | -0.014 | -6.249
-8 | -0.421 | 0.06554 | -0.014 | -6.424
-7.5 | -0.394 | 0.06042 | -0.014 | -6.522
-7 | -0.364 | 0.05579 | -0.014 | -6.519
-6.5 | -0.33 | 0.05207 | -0.014 | -6.341
-6 | -0.294 | 0.04886 | -0.014 | -6.014
-5.5 | -0.255 | 0.04573 | -0.015 | -5.576
-5 | -0.214 | 0.04297 | -0.015 | -4.977
-4.5 | -0.171 | 0.04058 | -0.015 | -4.212
-4 | -0.126 | 0.03859 | -0.016 | -3.276
-3.5 | -0.081 | 0.03716 | -0.016 | -2.173
-3 | -0.034 | 0.03586 | -0.017 | -0.95
-2.5 | 0.017 | 0.01203 | -0.046 | 1.379
-2 | 0.076 | 0.01129 | -0.046 | 6.747
-1.5 | 0.136 | 0.01148 | -0.046 | 11.858
-1 | 0.196 | 0.01162 | -0.047 | 16.888
-0.5 | 0.256 | 0.01158 | -0.047 | 22.105
0 | 0.316 | 0.0119 | -0.047 | 26.517
0.5 | 0.375 | 0.00985 | -0.048 | 38.087
1 | 0.435 | 0.01351 | -0.048 | 32.178
1.5 | 0.494 | 0.01386 | -0.048 | 35.666
2 | 0.554 | 0.01423 | -0.048 | 38.899
2.5 | 0.613 | 0.01465 | -0.049 | 41.818
3 | 0.671 | 0.0154 | -0.049 | 43.603
3.5 | 0.73 | 0.01585 | -0.049 | 46.025
4 | 0.787 | 0.01631 | -0.049 | 48.284
4.5 | 0.845 | 0.01654 | -0.05 | 51.06
5 | 0.901 | 0.01717 | -0.05 | 52.469
5.5 | 0.956 | 0.01783 | -0.05 | 53.637
6 | 1.011 | 0.01874 | -0.05 | 53.951
6.5 | 1.064 | 0.0211 | -0.051 | 50.435
7 | 1.116 | 0.02217 | -0.051 | 50.329
7.5 | 1.162 | 0.02345 | -0.051 | 49.535
8 | 1.194 | 0.02545 | -0.05 | 46.926
8.5 | 1.223 | 0.0278 | -0.05 | 43.989
9 | 1.247 | 0.03148 | -0.049 | 39.626
9.5 | 1.27 | 0.03588 | -0.048 | 35.387
10 | 1.282 | 0.04271 | -0.046 | 30.017
10.5 | 1.281 | 0.05279 | -0.044 | 24.264
11 | 1.253 | 0.07107 | -0.038 | 17.636
11.5 | 1.239 | 0.08631 | -0.03 | 14.355
12 | 1.258 | 0.09282 | -0.029 | 13.558
12.5 | 1.276 | 0.09935 | -0.029 | 12.843
13 | 1.29 | 0.1062 | -0.028 | 12.149
13.5 | 1.342 | 0.10152 | -0.038 | 13.217
14 | 1.325 | 0.11681 | -0.033 | 11.344
14.5 | 1.327 | 0.12576 | -0.032 | 10.553
15 | 1.326 | 0.13524 | -0.031 | 9.801
15.5 | 1.322 | 0.14516 | -0.03 | 9.11
16 | 1.315 | 0.15588 | -0.029 | 8.435
16.5 | 1.306 | 0.16657 | -0.029 | 7.843
17 | 1.294 | 0.1786 | -0.028 | 7.243
17.5 | 1.279 | 0.19092 | -0.027 | 6.698
18 | 1.262 | 0.20408 | -0.026 | 6.182
18.5 | 1.239 | 0.21095 | -0.021 | 5.872

## 12. Re 100k Mach 0.10 (2)
BIGFOIL.COM POLAR EXPORT
defcnd3
DEFIANT CANARD BL145 |  |  |  | Cl Max: | 1.3188 | at alpha= | 12.5 | deg
XFOIL ncrit=9 |  |  |  | L/D Max: | 44.3646 | at alpha= | 7.5 | deg
Re: | 100000 |  |  | Cd Min: | 0.23641 | at alpha= | -20 | deg
Mach: | 0.1 |  |  | Cl=0 at alpha= | -1.7001 | deg
|  |  |  | @ Cl=0.1, Cd= | 0.015352
|  |  |  | @ Cl=0.4, Cd= | 0.013431
|  |  |  | @ Cl=0.6, Cd= | 0.015222
alpha (deg) | Cl | Cd | Cm | Cl/Cd
-20 | -0.6451 | 0.23641 | 0.0306 | -2.7287
-19.5 | -0.6296 | 0.23087 | 0.0271 | -2.7271
-19 | -0.62 | 0.22737 | 0.0219 | -2.7268
-18.5 | -0.6006 | 0.21941 | 0.02 | -2.7373
-18 | -0.5826 | 0.21307 | 0.0179 | -2.7343
-17.5 | -0.5674 | 0.20725 | 0.0149 | -2.7378
-17 | -0.5593 | 0.2031 | 0.0101 | -2.7538
-16.5 | -0.5431 | 0.19575 | 0.0078 | -2.7745
-16 | -0.5239 | 0.18889 | 0.0066 | -2.7736
-15.5 | -0.5109 | 0.18306 | 0.0037 | -2.7909
-15 | -0.517 | 0.18042 | -0.0023 | -2.8655
-14.5 | -0.4868 | 0.17027 | -0.0014 | -2.859
-14 | -0.4735 | 0.16422 | -0.0034 | -2.8833
-13.5 | -0.4894 | 0.16131 | -0.0105 | -3.0339
-13 | -0.4532 | 0.15122 | -0.0078 | -2.997
-12.5 | -0.4453 | 0.1452 | -0.0101 | -3.0668
-12 | -0.4696 | 0.1408 | -0.0183 | -3.3352
-11.5 | -0.4285 | 0.13158 | -0.0137 | -3.2566
-11 | -0.4282 | 0.12565 | -0.0169 | -3.4079
-10.5 | -0.433 | 0.11829 | -0.0206 | -3.6605
-10 | -0.4111 | 0.11185 | -0.0189 | -3.6755
-9.5 | -0.453 | 0.10617 | -0.0291 | -4.2667
-9 | -0.4103 | 0.09835 | -0.0226 | -4.1718
-8.5 | -0.4466 | 0.09202 | -0.0298 | -4.8533
-8 | -0.4253 | 0.08493 | -0.026 | -5.0077
-7.5 | -0.4602 | 0.07818 | -0.0297 | -5.8864
-7 | -0.4612 | 0.07116 | -0.0282 | -6.4812
-6.5 | -0.4778 | 0.06409 | -0.0287 | -7.4551
-5 | -0.4471 | 0.03364 | -0.0214 | -13.2907
-4.5 | -0.4162 | 0.02975 | -0.0175 | -13.9899
-4 | -0.3814 | 0.0265 | -0.0141 | -14.3925
-3.5 | -0.3422 | 0.02411 | -0.0114 | -14.1933
-3 | -0.2433 | 0.02148 | -0.0193 | -11.3268
-2.5 | -0.156 | 0.01867 | -0.0253 | -8.3557
-2 | -0.0968 | 0.01528 | -0.0229 | -6.3351
-1.5 | 0.0646 | 0.01554 | -0.0386 | 4.157
-1 | 0.2566 | 0.01452 | -0.0635 | 17.6722
-0.5 | 0.3431 | 0.01362 | -0.0695 | 25.1909
0 | 0.3969 | 0.01342 | -0.0691 | 29.5753
0.5 | 0.4406 | 0.01357 | -0.0665 | 32.4687
1 | 0.4802 | 0.01391 | -0.0631 | 34.5219
1.5 | 0.5217 | 0.01432 | -0.0598 | 36.4316
2 | 0.5643 | 0.0148 | -0.0567 | 38.1284
2.5 | 0.6074 | 0.01531 | -0.0537 | 39.6734
3 | 0.651 | 0.01589 | -0.0507 | 40.9692
3.5 | 0.6938 | 0.01658 | -0.0476 | 41.8456
4 | 0.7371 | 0.01738 | -0.0448 | 42.4108
4.5 | 0.7831 | 0.01832 | -0.0425 | 42.7456
5 | 0.8277 | 0.01929 | -0.0402 | 42.9082
5.5 | 0.8728 | 0.02009 | -0.0379 | 43.4445
6 | 0.9153 | 0.02082 | -0.0352 | 43.9625
6.5 | 0.9611 | 0.02173 | -0.0332 | 44.2292
7 | 1.0018 | 0.02264 | -0.0304 | 44.2491
7.5 | 1.0439 | 0.02353 | -0.0279 | 44.3646
8 | 1.0792 | 0.02453 | -0.0244 | 43.9951
8.5 | 1.11 | 0.02608 | -0.0204 | 42.5613
9 | 1.1372 | 0.02779 | -0.0159 | 40.9212
9.5 | 1.1665 | 0.02949 | -0.012 | 39.5558
10 | 1.1991 | 0.03171 | -0.0089 | 37.8146
10.5 | 1.2323 | 0.03433 | -0.0061 | 35.8957
11 | 1.2573 | 0.03755 | -0.0025 | 33.4834
11.5 | 1.2866 | 0.04126 | 0 | 31.1827
12 | 1.2949 | 0.04551 | 0.0047 | 28.4531
12.5 | 1.3188 | 0.04979 | 0.007 | 26.4872
13 | 1.2934 | 0.05559 | 0.0131 | 23.2668
13.5 | 1.2429 | 0.06342 | 0.0165 | 19.5979
14 | 1.1701 | 0.07604 | 0.0136 | 15.388
15 | 0.791 | 0.17898 | -0.0481 | 4.4195
15.5 | 0.7945 | 0.18505 | -0.0521 | 4.2934
16 | 0.8276 | 0.19446 | -0.0522 | 4.2559
16.5 | 0.8178 | 0.19869 | -0.0584 | 4.116
17 | 0.8443 | 0.20761 | -0.0593 | 4.0668
17.5 | 0.8449 | 0.21201 | -0.0647 | 3.9852

## 13. Re 100k Mach 0.25 (1)
BIGFOIL.COM POLAR EXPORT
defcnd3
DEFIANT CANARD BL145 |  |  |  | Cl Max: | 1.282 | at alpha= | 13 | deg
JavaFoil+Calcfoil stall+Eppler ext transition |  |  |  | L/D Max: | 53.227 | at alpha= | 5.5 | deg
Re: | 100000 |  |  | Cd Min: | 0.01159 | at alpha= | -1.5 | deg
Mach: | 0.25 |  |  | Cl=0 at alpha= | -2.6429 | deg
|  |  |  | @ Cl=0.1, Cd= | 0.012054
|  |  |  | @ Cl=0.4, Cd= | 0.013415
|  |  |  | @ Cl=0.6, Cd= | 0.014686
alpha (deg) | Cl | Cd | Cm | Cl/Cd
-14.5 | -0.139 | 0.16015 | -0.015 | -0.871
-14 | -0.201 | 0.14781 | -0.015 | -1.36
-13.5 | -0.247 | 0.14094 | -0.015 | -1.756
-13 | -0.288 | 0.25439 | -0.015 | -1.13
-12.5 | -0.323 | 0.21013 | -0.015 | -1.536
-12 | -0.354 | 0.19218 | -0.015 | -1.84
-11.5 | -0.38 | 0.16271 | -0.014 | -2.333
-11 | -0.401 | 0.13941 | -0.014 | -2.874
-10.5 | -0.416 | 0.12205 | -0.015 | -3.411
-10 | -0.426 | 0.10885 | -0.014 | -3.914
-9.5 | -0.43 | 0.09588 | -0.014 | -4.484
-9 | -0.428 | 0.08905 | -0.014 | -4.801
-8.5 | -0.419 | 0.078 | -0.014 | -5.374
-8 | -0.405 | 0.07172 | -0.014 | -5.645
-7.5 | -0.385 | 0.06417 | -0.014 | -5.997
-7 | -0.36 | 0.05916 | -0.014 | -6.079
-6.5 | -0.33 | 0.0544 | -0.015 | -6.063
-6 | -0.296 | 0.05057 | -0.015 | -5.848
-5.5 | -0.258 | 0.04698 | -0.015 | -5.494
-5 | -0.217 | 0.04391 | -0.015 | -4.954
-4.5 | -0.174 | 0.04132 | -0.015 | -4.22
-4 | -0.129 | 0.03919 | -0.016 | -3.299
-3.5 | -0.083 | 0.03749 | -0.016 | -2.206
-3 | -0.035 | 0.03609 | -0.017 | -0.968
-2.5 | 0.014 | 0.03475 | -0.02 | 0.394
-2 | 0.078 | 0.01231 | -0.047 | 6.355
-1.5 | 0.14 | 0.01159 | -0.048 | 12.065
-1 | 0.202 | 0.01176 | -0.048 | 17.142
-0.5 | 0.263 | 0.01174 | -0.048 | 22.409
0 | 0.324 | 0.01203 | -0.049 | 26.947
0.5 | 0.385 | 0.01334 | -0.049 | 28.899
1 | 0.447 | 0.01365 | -0.049 | 32.704
1.5 | 0.508 | 0.01408 | -0.049 | 36.051
2 | 0.568 | 0.01445 | -0.05 | 39.326
2.5 | 0.629 | 0.0149 | -0.05 | 42.223
3 | 0.689 | 0.01567 | -0.05 | 43.982
3.5 | 0.749 | 0.01616 | -0.051 | 46.344
4 | 0.808 | 0.01671 | -0.051 | 48.345
4.5 | 0.866 | 0.01698 | -0.051 | 51.032
5 | 0.924 | 0.01767 | -0.051 | 52.301
5.5 | 0.98 | 0.01842 | -0.052 | 53.227
6 | 1.035 | 0.02092 | -0.052 | 49.495
6.5 | 1.088 | 0.02205 | -0.052 | 49.363
7 | 1.137 | 0.02333 | -0.052 | 48.738
7.5 | 1.171 | 0.02516 | -0.051 | 46.536
8 | 1.2 | 0.02797 | -0.051 | 42.891
8.5 | 1.226 | 0.03126 | -0.05 | 39.206
9 | 1.247 | 0.03594 | -0.049 | 34.702
9.5 | 1.261 | 0.04248 | -0.047 | 29.689
10 | 1.257 | 0.05406 | -0.044 | 23.243
10.5 | 1.234 | 0.07116 | -0.039 | 17.334
11 | 1.22 | 0.08486 | -0.031 | 14.382
11.5 | 1.237 | 0.09155 | -0.03 | 13.507
12 | 1.248 | 0.09851 | -0.029 | 12.671
12.5 | 1.256 | 0.10621 | -0.028 | 11.825
13 | 1.282 | 0.10822 | -0.036 | 11.844
13.5 | 1.268 | 0.11986 | -0.033 | 10.58
14 | 1.256 | 0.13025 | -0.031 | 9.646
14.5 | 1.24 | 0.14197 | -0.03 | 8.737
15 | 1.22 | 0.15335 | -0.03 | 7.953
15.5 | 1.192 | 0.16722 | -0.028 | 7.13
16 | 1.155 | 0.17511 | -0.021 | 6.595
16.5 | 1.119 | 0.19145 | -0.021 | 5.844
17 | 1.077 | 0.20559 | -0.02 | 5.241
17.5 | 1.031 | 0.22341 | -0.02 | 4.616
18 | 0.981 | 0.2457 | -0.02 | 3.991

## 14. Re 100k Mach 0.25 (2)
BIGFOIL.COM POLAR EXPORT
defcnd3
DEFIANT CANARD BL145 |  |  |  | Cl Max: | 1.2391 | at alpha= | 11 | deg
XFOIL ncrit=9 |  |  |  | L/D Max: | 43.1316 | at alpha= | 6.5 | deg
Re: | 100000 |  |  | Cd Min: | 0.24051 | at alpha= | -20 | deg
Mach: | 0.25 |  |  | Cl=0 at alpha= | -1.7721 | deg
|  |  |  | @ Cl=0.1, Cd= | 0.015145
|  |  |  | @ Cl=0.4, Cd= | 0.013782
|  |  |  | @ Cl=0.6, Cd= | 0.015489
alpha (deg) | Cl | Cd | Cm | Cl/Cd
-20 | -0.6556 | 0.24051 | 0.0323 | -2.7259
-19.5 | -0.6415 | 0.23576 | 0.0277 | -2.721
-19 | -0.6268 | 0.22995 | 0.0238 | -2.7258
-18.5 | -0.6061 | 0.22241 | 0.0221 | -2.7251
-18 | -0.5891 | 0.2164 | 0.0192 | -2.7223
-17.5 | -0.5752 | 0.21104 | 0.0152 | -2.7255
-16.5 | -0.5426 | 0.19795 | 0.0098 | -2.7411
-16 | -0.5262 | 0.19173 | 0.0074 | -2.7445
-15.5 | -0.5193 | 0.18729 | 0.0027 | -2.7727
-15 | -0.505 | 0.18005 | 0.0003 | -2.8048
-14.5 | -0.4839 | 0.17276 | -0.0004 | -2.801
-14 | -0.4809 | 0.16826 | -0.0049 | -2.8581
-13.5 | -0.4649 | 0.16034 | -0.0063 | -2.8995
-13 | -0.4477 | 0.15365 | -0.0073 | -2.9138
-12.5 | -0.4566 | 0.14961 | -0.0129 | -3.0519
-12 | -0.4343 | 0.1406 | -0.0125 | -3.0889
-11.5 | -0.42 | 0.13409 | -0.0133 | -3.1322
-11 | -0.4447 | 0.13014 | -0.0213 | -3.4171
-10.5 | -0.4084 | 0.12069 | -0.0174 | -3.3839
-10 | -0.4067 | 0.11469 | -0.0199 | -3.5461
-9.5 | -0.4094 | 0.10736 | -0.0226 | -3.8133
-9 | -0.394 | 0.10116 | -0.0218 | -3.8948
-8.5 | -0.4166 | 0.09408 | -0.0268 | -4.4281
-8 | -0.3975 | 0.08812 | -0.0242 | -4.5109
-7.5 | -0.4459 | 0.08094 | -0.0293 | -5.509
-7 | -0.431 | 0.07542 | -0.0255 | -5.7147
-6.5 | -0.4475 | 0.06838 | -0.026 | -6.5443
-6 | -0.4585 | 0.06204 | -0.025 | -7.3904
-5.5 | -0.4766 | 0.04482 | -0.0283 | -10.6336
-5 | -0.455 | 0.03745 | -0.0241 | -12.1495
-4.5 | -0.4319 | 0.03231 | -0.0189 | -13.3674
-4 | -0.4003 | 0.02873 | -0.0152 | -13.9332
-3.5 | -0.332 | 0.02521 | -0.0172 | -13.1694
-3 | -0.232 | 0.0221 | -0.0246 | -10.4977
-2.5 | -0.141 | 0.01934 | -0.0304 | -7.2906
-1.5 | 0.0527 | 0.01528 | -0.0372 | 3.449
-1 | 0.2566 | 0.0147 | -0.0622 | 17.4558
-0.5 | 0.3703 | 0.01383 | -0.073 | 26.7751
0 | 0.4137 | 0.01376 | -0.0707 | 30.0654
0.5 | 0.4524 | 0.01394 | -0.0672 | 32.4534
1 | 0.4924 | 0.01429 | -0.0636 | 34.4577
1.5 | 0.5344 | 0.01471 | -0.06 | 36.329
2 | 0.578 | 0.01521 | -0.0567 | 38.0013
2.5 | 0.6222 | 0.01577 | -0.0534 | 39.4547
3 | 0.665 | 0.01642 | -0.05 | 40.4994
3.5 | 0.7095 | 0.01721 | -0.0468 | 41.226
4 | 0.7549 | 0.01813 | -0.044 | 41.6382
4.5 | 0.8036 | 0.01916 | -0.0418 | 41.9415
5 | 0.8486 | 0.02022 | -0.0391 | 41.9683
5.5 | 0.8954 | 0.02096 | -0.0365 | 42.7195
6 | 0.9378 | 0.02187 | -0.0333 | 42.8807
6.5 | 0.9834 | 0.0228 | -0.0307 | 43.1316
7 | 1.0238 | 0.02381 | -0.0273 | 42.9987
7.5 | 1.062 | 0.02487 | -0.0235 | 42.7021
8 | 1.0942 | 0.02631 | -0.0191 | 41.5887
8.5 | 1.1223 | 0.02818 | -0.0142 | 39.8261
9 | 1.1498 | 0.03023 | -0.0096 | 38.0351
9.5 | 1.1777 | 0.03255 | -0.0053 | 36.1813
10 | 1.2031 | 0.03542 | -0.0011 | 33.9667
10.5 | 1.2271 | 0.03896 | 0.0027 | 31.4964
11 | 1.2391 | 0.04267 | 0.0076 | 29.0391
11.5 | 1.239 | 0.04751 | 0.0124 | 26.0787
12 | 1.2035 | 0.05423 | 0.0168 | 22.1925
12.5 | 1.1456 | 0.06458 | 0.0161 | 17.7392
13 | 1.0048 | 0.09071 | 0.0009 | 11.0771
14 | 0.7619 | 0.16767 | -0.046 | 4.544
14.5 | 0.7838 | 0.17477 | -0.0474 | 4.4848
15 | 0.7915 | 0.18288 | -0.051 | 4.328
15.5 | 0.7997 | 0.18912 | -0.0547 | 4.2285
16 | 0.8294 | 0.19849 | -0.0554 | 4.1785

## 15. Re 100k Mach 0.50 (1)
BIGFOIL.COM POLAR EXPORT
defcnd3
DEFIANT CANARD BL145 |  |  |  | Cl Max: | 1.251 | at alpha= | 20 | deg
JavaFoil+Calcfoil stall+Eppler ext transition |  |  |  | L/D Max: | 48.658 | at alpha= | 5 | deg
Re: | 100000 |  |  | Cd Min: | 0.01208 | at alpha= | -1.5 | deg
Mach: | 0.5 |  |  | Cl=0 at alpha= | -2.6389 | deg
|  |  |  | @ Cl=0.1, Cd= | 0.012575
|  |  |  | @ Cl=0.4, Cd= | 0.013872
|  |  |  | @ Cl=0.6, Cd= | 0.015294
alpha (deg) | Cl | Cd | Cm | Cl/Cd
-20 | -0.91 | 0.35278 | -0.023 | -2.579
-19.5 | -0.881 | 0.32794 | -0.022 | -2.688
-19 | -0.856 | 0.32068 | -0.022 | -2.67
-18.5 | -0.831 | 0.32412 | -0.022 | -2.565
-18 | -0.806 | 0.31374 | -0.023 | -2.569
-17.5 | -0.781 | 0.30979 | -0.023 | -2.52
-17 | -0.755 | 0.30283 | -0.023 | -2.495
-16.5 | -0.73 | 0.29881 | -0.023 | -2.443
-16 | -0.702 | 0.28199 | -0.022 | -2.491
-15.5 | -0.677 | 0.27376 | -0.022 | -2.472
-15 | -0.651 | 0.27564 | -0.022 | -2.363
-14.5 | -0.626 | 0.24426 | -0.022 | -2.562
-14 | -0.6 | 0.23996 | -0.022 | -2.5
-13.5 | -0.574 | 0.23527 | -0.022 | -2.441
-13 | -0.547 | 0.21708 | -0.02 | -2.52
-12.5 | -0.521 | 0.20339 | -0.02 | -2.563
-12 | -0.495 | 0.19962 | -0.02 | -2.481
-11.5 | -0.469 | 0.19578 | -0.021 | -2.398
-11 | -0.443 | 0.19586 | -0.021 | -2.264
-10.5 | -0.417 | 0.16971 | -0.019 | -2.455
-10 | -0.39 | 0.17064 | -0.019 | -2.288
-9.5 | -0.364 | 0.16745 | -0.019 | -2.175
-9 | -0.338 | 0.15058 | -0.019 | -2.245
-8.5 | -0.312 | 0.14809 | -0.019 | -2.106
-8 | -0.285 | 0.14576 | -0.019 | -1.959
-7.5 | -0.259 | 0.12164 | -0.017 | -2.128
-7 | -0.232 | 0.11909 | -0.017 | -1.952
-6.5 | -0.206 | 0.11706 | -0.017 | -1.759
-6 | -0.179 | 0.11507 | -0.017 | -1.56
-5.5 | -0.192 | 0.0897 | -0.017 | -2.136
-5 | -0.213 | 0.0555 | -0.017 | -3.841
-4.5 | -0.182 | 0.04705 | -0.016 | -3.872
-4 | -0.139 | 0.04227 | -0.017 | -3.294
-3.5 | -0.09 | 0.03979 | -0.017 | -2.274
-3 | -0.039 | 0.03748 | -0.018 | -1.03
-2.5 | 0.015 | 0.03604 | -0.019 | 0.422
-2 | 0.087 | 0.01269 | -0.053 | 6.864
-1.5 | 0.156 | 0.01208 | -0.053 | 12.914
-1 | 0.225 | 0.01234 | -0.054 | 18.249
-0.5 | 0.294 | 0.01258 | -0.054 | 23.347
0 | 0.362 | 0.01366 | -0.054 | 26.469
0.5 | 0.43 | 0.01404 | -0.055 | 30.612
1 | 0.498 | 0.01449 | -0.055 | 34.354
1.5 | 0.566 | 0.01502 | -0.055 | 37.674
2 | 0.633 | 0.01556 | -0.055 | 40.708
2.5 | 0.701 | 0.0162 | -0.056 | 43.238
3 | 0.767 | 0.01687 | -0.056 | 45.464
3.5 | 0.832 | 0.01762 | -0.056 | 47.247
4 | 0.897 | 0.01872 | -0.057 | 47.892
4.5 | 0.959 | 0.01975 | -0.057 | 48.582
5 | 1.016 | 0.02089 | -0.057 | 48.658
5.5 | 1.068 | 0.02379 | -0.057 | 44.885
6 | 1.104 | 0.0262 | -0.056 | 42.128
6.5 | 1.133 | 0.0298 | -0.055 | 38.009
7 | 1.155 | 0.03456 | -0.054 | 33.408
7.5 | 1.166 | 0.04112 | -0.052 | 28.364
8 | 1.15 | 0.05336 | -0.048 | 21.554
8.5 | 1.096 | 0.0728 | -0.033 | 15.051
9 | 1.096 | 0.08173 | -0.03 | 13.406
9.5 | 1.075 | 0.09338 | -0.029 | 11.507
10 | 1.001 | 0.10987 | -0.032 | 9.107
10.5 | 0.714 | 0.14756 | -0.022 | 4.838
11 | 0.743 | 0.20009 | -0.027 | 3.715
11.5 | 0.772 | 0.21533 | -0.03 | 3.586
12 | 0.8 | 0.25106 | -0.03 | 3.186
12.5 | 0.827 | 0.24733 | -0.031 | 3.345
13 | 0.855 | 0.26346 | -0.031 | 3.245
13.5 | 0.885 | 0.29205 | -0.033 | 3.03
14 | 0.912 | 0.29297 | -0.034 | 3.114
14.5 | 0.94 | 0.29891 | -0.034 | 3.144
15 | 0.967 | 0.30663 | -0.034 | 3.154
15.5 | 0.995 | 0.30812 | -0.035 | 3.23
16 | 1.026 | 0.3409 | -0.037 | 3.009
16.5 | 1.053 | 0.34489 | -0.037 | 3.053
17 | 1.081 | 0.3456 | -0.037 | 3.127
17.5 | 1.108 | 0.35119 | -0.037 | 3.155
18 | 1.137 | 0.35713 | -0.038 | 3.183
18.5 | 1.167 | 0.37159 | -0.04 | 3.141
19 | 1.195 | 0.3699 | -0.04 | 3.23
19.5 | 1.222 | 0.38384 | -0.04 | 3.184
20 | 1.251 | 0.39761 | -0.041 | 3.145

## 16. Re 100k Mach 0.50 (2)
BIGFOIL.COM POLAR EXPORT
defcnd3
DEFIANT CANARD BL145 |  |  |  | Cl Max: | 1.0789 | at alpha= | 7.5 | deg
XFOIL ncrit=9 |  |  |  | L/D Max: | 37.9678 | at alpha= | 3.5 | deg
Re: | 100000 |  |  | Cd Min: | 0.26153 | at alpha= | -20 | deg
Mach: | 0.5 |  |  | Cl=0 at alpha= | -1.876 | deg
|  |  |  | @ Cl=0.1, Cd= | 0.015452
|  |  |  | @ Cl=0.4, Cd= | 0.015587
|  |  |  | @ Cl=0.6, Cd= | 0.016774
alpha (deg) | Cl | Cd | Cm | Cl/Cd
-20 | -0.711 | 0.26153 | 0.0401 | -2.7186
-19.5 | -0.6896 | 0.25424 | 0.0364 | -2.7124
-19 | -0.6693 | 0.24745 | 0.0322 | -2.7048
-18.5 | -0.6539 | 0.24325 | 0.0264 | -2.6882
-18 | -0.63 | 0.23363 | 0.0239 | -2.6966
-17.5 | -0.6075 | 0.22583 | 0.0211 | -2.6901
-17 | -0.5875 | 0.21905 | 0.0174 | -2.682
-16.5 | -0.5762 | 0.21541 | 0.0116 | -2.6749
-16 | -0.5504 | 0.20523 | 0.0099 | -2.6819
-15.5 | -0.5286 | 0.19782 | 0.0076 | -2.6721
-15 | -0.5157 | 0.19278 | 0.0029 | -2.6751
-14.5 | -0.4956 | 0.18449 | 0.0005 | -2.6863
-14 | -0.4741 | 0.1771 | -0.0013 | -2.677
-13.5 | -0.4719 | 0.17376 | -0.0067 | -2.7158
-13 | -0.4458 | 0.16371 | -0.0074 | -2.7231
-12.5 | -0.4259 | 0.15647 | -0.0088 | -2.7219
-12 | -0.4369 | 0.15403 | -0.0149 | -2.8365
-11.5 | -0.4019 | 0.1429 | -0.0137 | -2.8125
-11 | -0.3879 | 0.13637 | -0.0152 | -2.8445
-10.5 | -0.3982 | 0.13155 | -0.0203 | -3.027
-10 | -0.3658 | 0.12267 | -0.0184 | -2.982
-9.5 | -0.3934 | 0.11968 | -0.0255 | -3.2871
-9 | -0.351 | 0.1094 | -0.0213 | -3.2084
-8.5 | -0.3874 | 0.1062 | -0.0286 | -3.6478
-8 | -0.3399 | 0.09649 | -0.0231 | -3.5226
-7.5 | -0.3461 | 0.0903 | -0.0245 | -3.8328
-7 | -0.3938 | 0.08665 | -0.0286 | -4.5447
-6.5 | -0.3876 | 0.08028 | -0.0249 | -4.8281
-5.5 | -0.4323 | 0.05698 | -0.0331 | -7.5869
-5 | -0.4466 | 0.05116 | -0.0286 | -8.7295
-4.5 | -0.4639 | 0.04511 | -0.0242 | -10.2838
-4 | -0.3911 | 0.0364 | -0.0324 | -10.7445
-3.5 | -0.2989 | 0.0293 | -0.0388 | -10.2014
-3 | -0.1978 | 0.02465 | -0.0437 | -8.0243
-2.5 | -0.0922 | 0.02083 | -0.0485 | -4.4263
-2 | -0.0186 | 0.01609 | -0.0487 | -1.156
-1.5 | 0.0564 | 0.01537 | -0.0427 | 3.6695
-1 | 0.2096 | 0.01566 | -0.0514 | 13.3844
-0.5 | 0.3591 | 0.01563 | -0.0656 | 22.975
0 | 0.4739 | 0.01551 | -0.0754 | 30.5545
0.5 | 0.5087 | 0.01565 | -0.0704 | 32.5048
1 | 0.546 | 0.01601 | -0.0651 | 34.1037
1.5 | 0.5865 | 0.01656 | -0.06 | 35.4167
2 | 0.6314 | 0.01727 | -0.0554 | 36.5605
2.5 | 0.6788 | 0.01816 | -0.0511 | 37.3789
3 | 0.7267 | 0.01929 | -0.047 | 37.6724
3.5 | 0.7791 | 0.02052 | -0.0436 | 37.9678
4 | 0.8252 | 0.02206 | -0.0395 | 37.4071
4.5 | 0.8722 | 0.0237 | -0.0354 | 36.8017
5 | 0.9223 | 0.02471 | -0.031 | 37.325
5.5 | 0.9631 | 0.0261 | -0.0256 | 36.9004
6 | 1.0025 | 0.02761 | -0.0201 | 36.3093
6.5 | 1.0372 | 0.02923 | -0.0138 | 35.4841
7 | 1.0608 | 0.03154 | -0.0068 | 33.6335
7.5 | 1.0789 | 0.03442 | 0.0002 | 31.3451
8 | 1.0644 | 0.03856 | 0.0085 | 27.6037
8.5 | 1.0514 | 0.04341 | 0.014 | 24.2202
9 | 0.9784 | 0.05475 | 0.0123 | 17.8703
9.5 | 0.8791 | 0.07434 | 0.0003 | 11.8254
10 | 0.8322 | 0.09018 | -0.0081 | 9.2282
10.5 | 0.7967 | 0.10511 | -0.016 | 7.5797
11 | 0.7881 | 0.11594 | -0.0206 | 6.7975
11.5 | 0.772 | 0.12892 | -0.0273 | 5.9882
12 | 0.7735 | 0.13897 | -0.0318 | 5.5659
12.5 | 0.7718 | 0.15011 | -0.0375 | 5.1416

## 17. Re 250k Mach 0.00 (1)
BIGFOIL.COM POLAR EXPORT
defcnd3
DEFIANT CANARD BL145 |  |  |  | Cl Max: | 1.409 | at alpha= | 13.5 | deg
JavaFoil+Calcfoil stall+Eppler ext transition |  |  |  | L/D Max: | 103.597 | at alpha= | 4.5 | deg
Re: | 250000 |  |  | Cd Min: | 0.0063 | at alpha= | -1 | deg
Mach: | 0 |  |  | Cl=0 at alpha= | -2.6441 | deg
|  |  |  | @ Cl=0.1, Cd= | 0.006536
|  |  |  | @ Cl=0.4, Cd= | 0.0076045
|  |  |  | @ Cl=0.6, Cd= | 0.0085878
alpha (deg) | Cl | Cd | Cm | Cl/Cd
-17 | -0.44 | 0.15818 | -0.014 | -2.783
-16.5 | -0.453 | 0.14977 | -0.014 | -3.025
-16 | -0.465 | 0.14225 | -0.014 | -3.271
-15.5 | -0.477 | 0.16659 | -0.014 | -2.864
-15 | -0.488 | 0.12826 | -0.014 | -3.805
-14.5 | -0.498 | 0.14508 | -0.014 | -3.432
-14 | -0.507 | 0.13703 | -0.014 | -3.697
-13.5 | -0.514 | 0.12606 | -0.014 | -4.077
-13 | -0.519 | 0.11813 | -0.014 | -4.397
-12.5 | -0.523 | 0.10894 | -0.014 | -4.798
-12 | -0.524 | 0.10154 | -0.014 | -5.158
-11.5 | -0.522 | 0.09519 | -0.014 | -5.487
-11 | -0.518 | 0.08866 | -0.014 | -5.842
-10.5 | -0.511 | 0.08229 | -0.014 | -6.204
-10 | -0.5 | 0.07597 | -0.014 | -6.58
-9.5 | -0.486 | 0.07048 | -0.014 | -6.893
-9 | -0.468 | 0.06618 | -0.014 | -7.075
-8.5 | -0.447 | 0.06121 | -0.014 | -7.305
-8 | -0.423 | 0.05675 | -0.014 | -7.448
-7.5 | -0.395 | 0.05323 | -0.014 | -7.418
-7 | -0.364 | 0.04972 | -0.014 | -7.319
-6.5 | -0.33 | 0.04645 | -0.014 | -7.104
-6 | -0.293 | 0.04393 | -0.015 | -6.677
-5.5 | -0.254 | 0.04125 | -0.015 | -6.165
-5 | -0.213 | 0.03899 | -0.015 | -5.468
-4.5 | -0.17 | 0.03709 | -0.015 | -4.592
-4 | -0.126 | 0.03402 | -0.016 | -3.702
-3.5 | -0.08 | 0.03271 | -0.016 | -2.457
-3 | -0.042 | 0.00762 | -0.045 | -5.539
-2.5 | 0.017 | 0.0077 | -0.046 | 2.145
-2 | 0.076 | 0.0065 | -0.046 | 11.674
-1.5 | 0.136 | 0.00659 | -0.046 | 20.563
-1 | 0.195 | 0.0063 | -0.046 | 30.997
-0.5 | 0.255 | 0.00639 | -0.047 | 39.911
0 | 0.314 | 0.0066 | -0.047 | 47.617
0.5 | 0.373 | 0.00751 | -0.047 | 49.699
1 | 0.433 | 0.00772 | -0.048 | 56.053
1.5 | 0.492 | 0.00817 | -0.048 | 60.226
2 | 0.551 | 0.00843 | -0.048 | 65.402
2.5 | 0.61 | 0.00862 | -0.048 | 70.751
3 | 0.669 | 0.00883 | -0.049 | 75.687
3.5 | 0.727 | 0.00915 | -0.049 | 79.434
4 | 0.785 | 0.00943 | -0.049 | 83.192
4.5 | 0.842 | 0.00813 | -0.05 | 103.597
5 | 0.899 | 0.01308 | -0.05 | 68.715
5.5 | 0.954 | 0.01351 | -0.05 | 70.632
6 | 1.009 | 0.01401 | -0.05 | 72.038
6.5 | 1.062 | 0.01646 | -0.051 | 64.506
7 | 1.114 | 0.0173 | -0.051 | 64.424
7.5 | 1.166 | 0.01835 | -0.051 | 63.504
8 | 1.215 | 0.01928 | -0.051 | 63.032
8.5 | 1.263 | 0.02019 | -0.051 | 62.546
9 | 1.301 | 0.02165 | -0.051 | 60.092
9.5 | 1.33 | 0.02349 | -0.051 | 56.627
10 | 1.355 | 0.02604 | -0.05 | 52.033
10.5 | 1.375 | 0.02911 | -0.05 | 47.241
11 | 1.39 | 0.03305 | -0.049 | 42.054
11.5 | 1.4 | 0.03791 | -0.048 | 36.945
12 | 1.406 | 0.04404 | -0.047 | 31.915
12.5 | 1.405 | 0.05193 | -0.046 | 27.048
13 | 1.395 | 0.06262 | -0.044 | 22.277
13.5 | 1.409 | 0.06889 | -0.044 | 20.454
14 | 1.404 | 0.07821 | -0.043 | 17.954
14.5 | 1.392 | 0.09029 | -0.041 | 15.417
15 | 1.385 | 0.10052 | -0.04 | 13.777
15.5 | 1.378 | 0.11037 | -0.039 | 12.488
16 | 1.369 | 0.12033 | -0.038 | 11.379
16.5 | 1.35 | 0.1344 | -0.036 | 10.045
17 | 1.332 | 0.14687 | -0.033 | 9.073
17.5 | 1.32 | 0.15707 | -0.033 | 8.402
18 | 1.304 | 0.16907 | -0.032 | 7.711
18.5 | 1.287 | 0.17977 | -0.031 | 7.16

## 18. Re 250k Mach 0.00 (2)
BIGFOIL.COM POLAR EXPORT
defcnd3
DEFIANT CANARD BL145 |  |  |  | Cl Max: | 1.3776 | at alpha= | 15.5 | deg
XFOIL ncrit=9 |  |  |  | L/D Max: | 66.0941 | at alpha= | 8 | deg
Re: | 250000 |  |  | Cd Min: | 0.23594 | at alpha= | 20 | deg
Mach: | 0 |  |  | Cl=0 at alpha= | -2.2659 | deg
|  |  |  | @ Cl=0.1, Cd= | 0.0083234
|  |  |  | @ Cl=0.4, Cd= | 0.0093287
|  |  |  | @ Cl=0.6, Cd= | 0.010136
alpha (deg) | Cl | Cd | Cm | Cl/Cd
-20 | -0.6399 | 0.23294 | 0.0291 | -2.7471
-19.5 | -0.6239 | 0.22734 | 0.0263 | -2.7443
-19 | -0.6084 | 0.22149 | 0.0232 | -2.7469
-18.5 | -0.5935 | 0.2154 | 0.0198 | -2.7553
-17.5 | -0.5651 | 0.20287 | 0.0136 | -2.7855
-17 | -0.5496 | 0.19705 | 0.0113 | -2.7891
-16.5 | -0.5352 | 0.19099 | 0.0087 | -2.8022
-16 | -0.5221 | 0.18459 | 0.0059 | -2.8284
-15.5 | -0.5193 | 0.17793 | 0.0002 | -2.9186
-15 | -0.5011 | 0.17101 | -0.0005 | -2.9302
-14.5 | -0.486 | 0.16501 | -0.0017 | -2.9453
-14 | -0.4743 | 0.15872 | -0.0038 | -2.9883
-13.5 | -0.4684 | 0.15159 | -0.0074 | -3.0899
-13 | -0.4677 | 0.1437 | -0.0114 | -3.2547
-12.5 | -0.4501 | 0.13785 | -0.0111 | -3.2651
-12 | -0.4414 | 0.13127 | -0.0129 | -3.3625
-11.5 | -0.4571 | 0.12078 | -0.0213 | -3.7846
-11 | -0.4393 | 0.11537 | -0.0196 | -3.8077
-10.5 | -0.4281 | 0.10963 | -0.02 | -3.905
-10 | -0.441 | 0.09965 | -0.027 | -4.4255
-9.5 | -0.4409 | 0.09205 | -0.0283 | -4.7898
-9 | -0.4362 | 0.08621 | -0.0287 | -5.0597
-8.5 | -0.4497 | 0.07767 | -0.0329 | -5.7899
-8 | -0.4992 | 0.06611 | -0.0395 | -7.5511
-7.5 | -0.5301 | 0.05676 | -0.0383 | -9.3393
-7 | -0.5164 | 0.05281 | -0.035 | -9.7785
-6.5 | -0.5198 | 0.04592 | -0.031 | -11.3197
-6 | -0.5129 | 0.04215 | -0.0256 | -12.1684
-5 | -0.3996 | 0.02188 | -0.0267 | -18.2633
-4.5 | -0.3232 | 0.01828 | -0.03 | -17.6805
-4 | -0.2473 | 0.01609 | -0.0335 | -15.3698
-3.5 | -0.1714 | 0.01429 | -0.0371 | -11.9944
-3 | -0.1012 | 0.0127 | -0.0393 | -7.9685
-2.5 | -0.0317 | 0.00963 | -0.0426 | -3.2918
-2 | 0.036 | 0.00851 | -0.0441 | 4.2303
-1.5 | 0.0913 | 0.00833 | -0.0425 | 10.9604
-1 | 0.1444 | 0.00829 | -0.0404 | 17.4186
-0.5 | 0.2211 | 0.00862 | -0.043 | 25.6497
0 | 0.3045 | 0.00898 | -0.048 | 33.9087
0.5 | 0.3923 | 0.00931 | -0.0544 | 42.1375
1 | 0.4828 | 0.00953 | -0.0618 | 50.6611
1.5 | 0.5225 | 0.00965 | -0.0589 | 54.1451
2 | 0.5638 | 0.00988 | -0.056 | 57.0648
2.5 | 0.6063 | 0.01018 | -0.0532 | 59.558
3 | 0.649 | 0.01053 | -0.0504 | 61.6334
3.5 | 0.6916 | 0.01095 | -0.0477 | 63.1598
4 | 0.7336 | 0.01149 | -0.0448 | 63.8468
4.5 | 0.7763 | 0.01206 | -0.0422 | 64.3698
5 | 0.8202 | 0.01262 | -0.0398 | 64.9921
5.5 | 0.8645 | 0.01321 | -0.0375 | 65.4428
6 | 0.9089 | 0.01381 | -0.0354 | 65.8146
6.5 | 0.9531 | 0.01444 | -0.0332 | 66.0042
7 | 0.9966 | 0.0151 | -0.031 | 66
7.5 | 1.039 | 0.0158 | -0.0287 | 65.7595
8 | 1.0813 | 0.01636 | -0.0264 | 66.0941
8.5 | 1.1205 | 0.01706 | -0.0237 | 65.68
9 | 1.1499 | 0.01861 | -0.0197 | 61.7894
9.5 | 1.1778 | 0.02021 | -0.0155 | 58.2781
10 | 1.2002 | 0.02196 | -0.0106 | 54.6539
10.5 | 1.2183 | 0.02381 | -0.0052 | 51.1676
11 | 1.2391 | 0.02577 | -0.0006 | 48.083
11.5 | 1.2597 | 0.02783 | 0.0033 | 45.2641
12 | 1.2813 | 0.03044 | 0.0067 | 42.0926
12.5 | 1.3023 | 0.03283 | 0.0098 | 39.668
13 | 1.3237 | 0.03545 | 0.0123 | 37.3399
13.5 | 1.3535 | 0.0388 | 0.0138 | 34.884
14 | 1.3597 | 0.04214 | 0.0165 | 32.2663
14.5 | 1.3644 | 0.046 | 0.0181 | 29.6609
15 | 1.3724 | 0.04974 | 0.0189 | 27.5915
15.5 | 1.3776 | 0.05471 | 0.0194 | 25.18
16 | 1.3614 | 0.06148 | 0.0182 | 22.1438
16.5 | 1.3443 | 0.06915 | 0.0159 | 19.4403
17 | 1.326 | 0.07755 | 0.0125 | 17.0986
17.5 | 1.3188 | 0.08486 | 0.0095 | 15.5409
18 | 1.3008 | 0.09444 | 0.0055 | 13.7738
18.5 | 1.2387 | 0.11245 | -0.0056 | 11.0156
20 | 0.9095 | 0.23594 | -0.0781 | 3.8548

## 19. Re 250k Mach 0.10 (1)
BIGFOIL.COM POLAR EXPORT
defcnd3
DEFIANT CANARD BL145 |  |  |  | Cl Max: | 1.399 | at alpha= | 12 | deg
JavaFoil+Calcfoil stall+Eppler ext transition |  |  |  | L/D Max: | 83.64 | at alpha= | 4 | deg
Re: | 250000 |  |  | Cd Min: | 0.00641 | at alpha= | -0.5 | deg
Mach: | 0.1 |  |  | Cl=0 at alpha= | -2.6441 | deg
|  |  |  | @ Cl=0.1, Cd= | 0.00651
|  |  |  | @ Cl=0.4, Cd= | 0.0076267
|  |  |  | @ Cl=0.6, Cd= | 0.0085659
alpha (deg) | Cl | Cd | Cm | Cl/Cd
-16.5 | -0.411 | 0.15255 | -0.014 | -2.697
-16 | -0.426 | 0.1442 | -0.014 | -2.955
-15.5 | -0.44 | 0.1387 | -0.014 | -3.176
-15 | -0.454 | 0.13037 | -0.014 | -3.483
-14.5 | -0.467 | 0.15305 | -0.014 | -3.049
-14 | -0.478 | 0.14104 | -0.014 | -3.391
-13.5 | -0.488 | 0.13303 | -0.014 | -3.671
-13 | -0.497 | 0.1222 | -0.014 | -4.064
-12.5 | -0.503 | 0.11249 | -0.014 | -4.47
-12 | -0.507 | 0.10521 | -0.014 | -4.816
-11.5 | -0.508 | 0.0978 | -0.014 | -5.193
-11 | -0.506 | 0.09015 | -0.014 | -5.613
-10.5 | -0.501 | 0.0839 | -0.014 | -5.97
-10 | -0.492 | 0.07762 | -0.014 | -6.342
-9.5 | -0.48 | 0.07167 | -0.014 | -6.698
-9 | -0.464 | 0.06784 | -0.014 | -6.841
-8.5 | -0.444 | 0.06217 | -0.014 | -7.148
-8 | -0.421 | 0.05758 | -0.014 | -7.313
-7.5 | -0.394 | 0.0536 | -0.014 | -7.352
-7 | -0.364 | 0.04987 | -0.014 | -7.293
-6.5 | -0.33 | 0.0467 | -0.014 | -7.072
-6 | -0.294 | 0.04402 | -0.015 | -6.676
-5.5 | -0.255 | 0.0414 | -0.015 | -6.159
-5 | -0.214 | 0.03911 | -0.015 | -5.469
-4.5 | -0.171 | 0.03715 | -0.016 | -4.602
-4 | -0.126 | 0.0341 | -0.016 | -3.709
-3.5 | -0.081 | 0.03274 | -0.016 | -2.466
-3 | -0.042 | 0.00763 | -0.045 | -5.56
-2.5 | 0.017 | 0.00767 | -0.046 | 2.163
-2 | 0.076 | 0.00647 | -0.046 | 11.772
-1.5 | 0.136 | 0.00657 | -0.046 | 20.726
-1 | 0.196 | 0.00663 | -0.047 | 29.64
-0.5 | 0.256 | 0.00641 | -0.047 | 39.978
0 | 0.316 | 0.00658 | -0.047 | 47.969
0.5 | 0.375 | 0.00756 | -0.048 | 49.647
1 | 0.435 | 0.00772 | -0.048 | 56.326
1.5 | 0.494 | 0.00817 | -0.048 | 60.51
2 | 0.554 | 0.00841 | -0.048 | 65.837
2.5 | 0.613 | 0.00861 | -0.049 | 71.229
3 | 0.672 | 0.00884 | -0.049 | 75.976
3.5 | 0.73 | 0.00914 | -0.049 | 79.906
4 | 0.789 | 0.00943 | -0.05 | 83.64
4.5 | 0.846 | 0.01256 | -0.05 | 67.382
5 | 0.903 | 0.01313 | -0.05 | 68.737
5.5 | 0.959 | 0.0136 | -0.05 | 70.475
6 | 1.014 | 0.01408 | -0.051 | 71.984
6.5 | 1.066 | 0.01658 | -0.051 | 64.336
7 | 1.119 | 0.01743 | -0.051 | 64.192
7.5 | 1.17 | 0.01852 | -0.051 | 63.193
8 | 1.22 | 0.01948 | -0.052 | 62.631
8.5 | 1.267 | 0.02041 | -0.052 | 62.066
9 | 1.302 | 0.02201 | -0.051 | 59.149
9.5 | 1.33 | 0.02398 | -0.051 | 55.483
10 | 1.355 | 0.02671 | -0.05 | 50.721
10.5 | 1.374 | 0.02998 | -0.05 | 45.829
11 | 1.387 | 0.03414 | -0.049 | 40.634
11.5 | 1.396 | 0.03931 | -0.048 | 35.522
12 | 1.399 | 0.04591 | -0.047 | 30.475
12.5 | 1.397 | 0.05423 | -0.046 | 25.754
13 | 1.384 | 0.06573 | -0.044 | 21.06
13.5 | 1.399 | 0.07154 | -0.044 | 19.549
14 | 1.388 | 0.08264 | -0.042 | 16.795
14.5 | 1.375 | 0.09446 | -0.04 | 14.555
15 | 1.369 | 0.10369 | -0.04 | 13.207
15.5 | 1.36 | 0.11404 | -0.039 | 11.923
16 | 1.341 | 0.12749 | -0.037 | 10.52
16.5 | 1.323 | 0.13979 | -0.034 | 9.461
17 | 1.306 | 0.15065 | -0.033 | 8.669

## 20. Re 250k Mach 0.10 (2)
BIGFOIL.COM POLAR EXPORT
defcnd3
DEFIANT CANARD BL145 |  |  |  | Cl Max: | 1.3623 | at alpha= | 15.5 | deg
XFOIL ncrit=9 |  |  |  | L/D Max: | 65.9441 | at alpha= | 8 | deg
Re: | 250000 |  |  | Cd Min: | 0.23699 | at alpha= | 20 | deg
Mach: | 0.1 |  |  | Cl=0 at alpha= | -2.2831 | deg
|  |  |  | @ Cl=0.1, Cd= | 0.0083737
|  |  |  | @ Cl=0.4, Cd= | 0.0093676
|  |  |  | @ Cl=0.6, Cd= | 0.010158
alpha (deg) | Cl | Cd | Cm | Cl/Cd
-20 | -0.6415 | 0.23368 | 0.0295 | -2.7452
-19.5 | -0.6254 | 0.22803 | 0.0266 | -2.7426
-19 | -0.6098 | 0.22213 | 0.0234 | -2.7452
-18.5 | -0.5949 | 0.21599 | 0.0199 | -2.7543
-18 | -0.5855 | 0.21002 | 0.0147 | -2.7878
-17.5 | -0.5656 | 0.2035 | 0.0139 | -2.7794
-17 | -0.5502 | 0.19764 | 0.0115 | -2.7838
-16.5 | -0.5356 | 0.19153 | 0.0089 | -2.7964
-16 | -0.5225 | 0.18507 | 0.0059 | -2.8233
-15.5 | -0.521 | 0.17855 | -0.0001 | -2.918
-15 | -0.5 | 0.17161 | -0.0001 | -2.9136
-14.5 | -0.4853 | 0.16557 | -0.0015 | -2.9311
-14 | -0.4736 | 0.15921 | -0.0037 | -2.9747
-13.5 | -0.47 | 0.15196 | -0.0079 | -3.0929
-13 | -0.464 | 0.14446 | -0.0106 | -3.212
-12.5 | -0.448 | 0.13849 | -0.0109 | -3.2349
-12 | -0.44 | 0.13176 | -0.013 | -3.3394
-11.5 | -0.4519 | 0.12183 | -0.0201 | -3.7093
-11 | -0.4353 | 0.11632 | -0.019 | -3.7423
-10.5 | -0.4252 | 0.11032 | -0.0198 | -3.8542
-10 | -0.4453 | 0.09907 | -0.0291 | -4.4948
-9.5 | -0.4338 | 0.0935 | -0.0271 | -4.6396
-9 | -0.4302 | 0.08736 | -0.028 | -4.9245
-8.5 | -0.4484 | 0.07772 | -0.0339 | -5.7694
-8 | -0.521 | 0.06488 | -0.0413 | -8.0302
-7.5 | -0.5192 | 0.05839 | -0.0386 | -8.8919
-7 | -0.5113 | 0.05395 | -0.0353 | -9.4773
-6.5 | -0.5171 | 0.04684 | -0.0316 | -11.0397
-6 | -0.5019 | 0.0429 | -0.0274 | -11.6993
-5 | -0.3997 | 0.02226 | -0.0276 | -17.956
-4.5 | -0.3235 | 0.01848 | -0.0307 | -17.5054
-4 | -0.2467 | 0.0162 | -0.0342 | -15.2284
-3.5 | -0.1735 | 0.01436 | -0.0372 | -12.0822
-3 | -0.0992 | 0.01271 | -0.0401 | -7.8049
-2.5 | -0.0285 | 0.00967 | -0.0435 | -2.9473
-2 | 0.0372 | 0.00855 | -0.0445 | 4.3509
-1.5 | 0.0916 | 0.00838 | -0.0427 | 10.9308
-1 | 0.1446 | 0.00834 | -0.0405 | 17.3381
-0.5 | 0.2198 | 0.00865 | -0.0426 | 25.4104
0 | 0.3034 | 0.00902 | -0.0477 | 33.6364
0.5 | 0.3924 | 0.00935 | -0.0542 | 41.9679
1 | 0.4832 | 0.00956 | -0.0615 | 50.5439
1.5 | 0.525 | 0.00971 | -0.059 | 54.068
2 | 0.5664 | 0.00993 | -0.056 | 57.0393
2.5 | 0.6091 | 0.01022 | -0.0532 | 59.5988
3 | 0.6518 | 0.01058 | -0.0504 | 61.6068
3.5 | 0.6944 | 0.01103 | -0.0475 | 62.9556
4 | 0.7366 | 0.01159 | -0.0446 | 63.5548
4.5 | 0.7795 | 0.01217 | -0.0419 | 64.0509
5 | 0.824 | 0.01271 | -0.0396 | 64.8308
5.5 | 0.8684 | 0.01331 | -0.0372 | 65.2442
6 | 0.9131 | 0.01393 | -0.035 | 65.5492
6.5 | 0.9573 | 0.01458 | -0.0328 | 65.6584
7 | 1.0008 | 0.01527 | -0.0305 | 65.5403
7.5 | 1.0431 | 0.016 | -0.028 | 65.1937
8 | 1.0861 | 0.01647 | -0.0257 | 65.9441
8.5 | 1.1243 | 0.01729 | -0.0227 | 65.026
9 | 1.1532 | 0.01888 | -0.0185 | 61.0805
9.5 | 1.1798 | 0.02054 | -0.014 | 57.4391
10 | 1.2008 | 0.02231 | -0.0088 | 53.8234
10.5 | 1.2166 | 0.02439 | -0.0032 | 49.8811
11 | 1.239 | 0.02628 | 0.0012 | 47.1461
11.5 | 1.2591 | 0.02851 | 0.0051 | 44.1635
12 | 1.2804 | 0.03116 | 0.0084 | 41.0911
12.5 | 1.301 | 0.03372 | 0.0114 | 38.5824
13 | 1.322 | 0.0365 | 0.0138 | 36.2192
13.5 | 1.3485 | 0.04002 | 0.0156 | 33.6957
14 | 1.3529 | 0.04375 | 0.0179 | 30.9234
14.5 | 1.355 | 0.04804 | 0.0193 | 28.2057
15 | 1.3616 | 0.05212 | 0.0197 | 26.1243
15.5 | 1.3623 | 0.05768 | 0.0198 | 23.6182
16 | 1.3408 | 0.0654 | 0.0178 | 20.5015
16.5 | 1.3163 | 0.07444 | 0.0143 | 17.6827
17 | 1.291 | 0.08444 | 0.0096 | 15.289
17.5 | 1.2627 | 0.09572 | 0.0035 | 13.1916
18 | 1.2312 | 0.10846 | -0.0036 | 11.3517
19 | 0.8888 | 0.22231 | -0.0704 | 3.998
19.5 | 0.918 | 0.22574 | -0.0699 | 4.0666
20 | 0.9121 | 0.23699 | -0.0789 | 3.8487

## 21. Re 250k Mach 0.25 (1)
BIGFOIL.COM POLAR EXPORT
defcnd3
DEFIANT CANARD BL145 |  |  |  | Cl Max: | 1.366 | at alpha= | 11 | deg
JavaFoil+Calcfoil stall+Eppler ext transition |  |  |  | L/D Max: | 92.718 | at alpha= | 3.5 | deg
Re: | 250000 |  |  | Cd Min: | 0.00644 | at alpha= | -0.5 | deg
Mach: | 0.25 |  |  | Cl=0 at alpha= | -2.6417 | deg
|  |  |  | @ Cl=0.1, Cd= | 0.0073403
|  |  |  | @ Cl=0.4, Cd= | 0.0075982
|  |  |  | @ Cl=0.6, Cd= | 0.0085971
alpha (deg) | Cl | Cd | Cm | Cl/Cd
-14.5 | -0.14 | 0.13604 | -0.016 | -1.025
-14 | -0.201 | 0.12729 | -0.016 | -1.58
-13.5 | -0.248 | 0.11715 | -0.015 | -2.113
-13 | -0.288 | 0.11026 | -0.015 | -2.609
-12.5 | -0.323 | 0.10524 | -0.015 | -3.068
-12 | -0.354 | 0.09749 | -0.015 | -3.627
-11.5 | -0.38 | 0.1307 | -0.015 | -2.905
-11 | -0.401 | 0.11068 | -0.015 | -3.621
-10.5 | -0.416 | 0.09925 | -0.015 | -4.195
-10 | -0.426 | 0.08869 | -0.015 | -4.805
-9.5 | -0.43 | 0.08103 | -0.015 | -5.306
-9 | -0.428 | 0.07408 | -0.015 | -5.772
-8.5 | -0.419 | 0.06643 | -0.015 | -6.311
-8 | -0.405 | 0.06129 | -0.015 | -6.606
-7.5 | -0.385 | 0.05642 | -0.015 | -6.821
-7 | -0.36 | 0.05213 | -0.015 | -6.9
-6.5 | -0.33 | 0.04811 | -0.015 | -6.855
-6 | -0.296 | 0.04509 | -0.015 | -6.56
-5.5 | -0.258 | 0.0422 | -0.015 | -6.117
-5 | -0.218 | 0.03972 | -0.015 | -5.477
-4.5 | -0.174 | 0.03765 | -0.016 | -4.632
-4 | -0.129 | 0.03446 | -0.016 | -3.753
-3.5 | -0.083 | 0.03294 | -0.017 | -2.511
-3 | -0.043 | 0.00771 | -0.047 | -5.64
-2.5 | 0.017 | 0.00775 | -0.047 | 2.198
-2 | 0.078 | 0.00772 | -0.047 | 10.131
-1.5 | 0.14 | 0.00665 | -0.048 | 21.044
-1 | 0.202 | 0.00672 | -0.048 | 30.034
-0.5 | 0.263 | 0.00644 | -0.048 | 40.889
0 | 0.324 | 0.00664 | -0.049 | 48.877
0.5 | 0.386 | 0.00755 | -0.049 | 51.056
1 | 0.447 | 0.00776 | -0.049 | 57.571
1.5 | 0.508 | 0.00801 | -0.049 | 63.366
2 | 0.569 | 0.00847 | -0.05 | 67.174
2.5 | 0.63 | 0.00872 | -0.05 | 72.192
3 | 0.69 | 0.00897 | -0.05 | 76.918
3.5 | 0.75 | 0.00809 | -0.051 | 92.718
4 | 0.809 | 0.0128 | -0.051 | 63.225
4.5 | 0.868 | 0.01288 | -0.051 | 67.411
5 | 0.926 | 0.0135 | -0.051 | 68.602
5.5 | 0.983 | 0.01399 | -0.052 | 70.251
6 | 1.037 | 0.01644 | -0.052 | 63.118
6.5 | 1.092 | 0.0173 | -0.052 | 63.112
7 | 1.144 | 0.01827 | -0.052 | 62.632
7.5 | 1.196 | 0.01951 | -0.053 | 61.268
8 | 1.243 | 0.02064 | -0.053 | 60.205
8.5 | 1.278 | 0.02204 | -0.052 | 57.981
9 | 1.305 | 0.02443 | -0.052 | 53.401
9.5 | 1.329 | 0.02725 | -0.051 | 48.761
10 | 1.349 | 0.03105 | -0.05 | 43.452
10.5 | 1.362 | 0.03558 | -0.05 | 38.28
11 | 1.366 | 0.04141 | -0.049 | 32.993
11.5 | 1.363 | 0.04902 | -0.047 | 27.799
12 | 1.346 | 0.06002 | -0.045 | 22.433
12.5 | 1.309 | 0.07815 | -0.041 | 16.749
13 | 1.334 | 0.07883 | -0.043 | 16.921
13.5 | 1.311 | 0.09152 | -0.041 | 14.329
14 | 1.293 | 0.10254 | -0.04 | 12.606
14.5 | 1.263 | 0.1163 | -0.037 | 10.864
15 | 1.231 | 0.12958 | -0.034 | 9.502
15.5 | 1.201 | 0.14085 | -0.033 | 8.53
16 | 1.168 | 0.15273 | -0.032 | 7.646

## 22. Re 250k Mach 0.25 (2)
BIGFOIL.COM POLAR EXPORT
defcnd3
DEFIANT CANARD BL145 |  |  |  | Cl Max: | 1.3067 | at alpha= | 13.5 | deg
XFOIL ncrit=9 |  |  |  | L/D Max: | 64.6478 | at alpha= | 6.5 | deg
Re: | 250000 |  |  | Cd Min: | 0.23787 | at alpha= | -20 | deg
Mach: | 0.25 |  |  | Cl=0 at alpha= | -2.3963 | deg
|  |  |  | @ Cl=0.1, Cd= | 0.0086336
|  |  |  | @ Cl=0.4, Cd= | 0.0095516
|  |  |  | @ Cl=0.6, Cd= | 0.010323
alpha (deg) | Cl | Cd | Cm | Cl/Cd
-20 | -0.6512 | 0.23787 | 0.0314 | -2.7376
-19.5 | -0.6343 | 0.23191 | 0.0281 | -2.7351
-19 | -0.6179 | 0.22571 | 0.0247 | -2.7376
-18.5 | -0.6045 | 0.21964 | 0.0198 | -2.7522
-18 | -0.5872 | 0.21293 | 0.0175 | -2.7577
-17.5 | -0.57 | 0.20692 | 0.0153 | -2.7547
-17 | -0.554 | 0.20081 | 0.0125 | -2.7588
-16.5 | -0.5388 | 0.19445 | 0.0096 | -2.7709
-16 | -0.5279 | 0.18782 | 0.0051 | -2.8107
-15.5 | -0.5141 | 0.18092 | 0.0026 | -2.8416
-15 | -0.4971 | 0.17474 | 0.0013 | -2.8448
-14.5 | -0.4831 | 0.16842 | -0.0009 | -2.8684
-14 | -0.4717 | 0.16169 | -0.0037 | -2.9173
-13.5 | -0.4768 | 0.1544 | -0.0103 | -3.0881
-13 | -0.4514 | 0.14782 | -0.0085 | -3.0537
-12.5 | -0.4396 | 0.14146 | -0.0102 | -3.1076
-12 | -0.4445 | 0.13339 | -0.0161 | -3.3323
-11.5 | -0.4304 | 0.12651 | -0.0161 | -3.4021
-11 | -0.4187 | 0.12029 | -0.0171 | -3.4808
-10.5 | -0.4142 | 0.11319 | -0.0197 | -3.6593
-10 | -0.4228 | 0.10385 | -0.0251 | -4.0713
-9.5 | -0.4079 | 0.09882 | -0.0238 | -4.1277
-9 | -0.4242 | 0.08891 | -0.0315 | -4.7711
-8.5 | -0.4275 | 0.08134 | -0.0326 | -5.2557
-8 | -0.4256 | 0.07604 | -0.0322 | -5.5971
-7.5 | -0.463 | 0.06666 | -0.037 | -6.9457
-7 | -0.5101 | 0.05659 | -0.0376 | -9.014
-6.5 | -0.4956 | 0.05216 | -0.0338 | -9.5015
-6 | -0.507 | 0.046 | -0.029 | -11.0217
-5.5 | -0.4632 | 0.04047 | -0.0305 | -11.4455
-5 | -0.4004 | 0.02436 | -0.032 | -16.4368
-4.5 | -0.3223 | 0.01968 | -0.0353 | -16.377
-4 | -0.2458 | 0.01685 | -0.0379 | -14.5875
-3.5 | -0.1696 | 0.01468 | -0.0406 | -11.5531
-3 | -0.0912 | 0.01288 | -0.0438 | -7.0807
-2.5 | -0.0119 | 0.01019 | -0.048 | -1.1678
-2 | 0.0455 | 0.00881 | -0.0474 | 5.1646
-1.5 | 0.0946 | 0.00864 | -0.0439 | 10.9491
-1 | 0.1455 | 0.00858 | -0.041 | 16.958
-0.5 | 0.2143 | 0.00879 | -0.0413 | 24.38
0 | 0.3027 | 0.00917 | -0.0467 | 33.0098
0.5 | 0.392 | 0.00953 | -0.0527 | 41.1333
1 | 0.4848 | 0.00978 | -0.0599 | 49.5706
1.5 | 0.539 | 0.00995 | -0.0595 | 54.1709
2 | 0.5808 | 0.01018 | -0.0562 | 57.053
2.5 | 0.6238 | 0.0105 | -0.053 | 59.4095
3 | 0.6668 | 0.01092 | -0.0498 | 61.0623
3.5 | 0.7105 | 0.01143 | -0.0467 | 62.161
4 | 0.7544 | 0.01201 | -0.0437 | 62.8143
4.5 | 0.7989 | 0.01262 | -0.0408 | 63.3043
5 | 0.8447 | 0.01321 | -0.0381 | 63.944
5.5 | 0.8909 | 0.01384 | -0.0356 | 64.3714
6 | 0.9368 | 0.01451 | -0.033 | 64.5624
6.5 | 0.982 | 0.01519 | -0.0303 | 64.6478
7 | 1.026 | 0.01591 | -0.0275 | 64.4877
7.5 | 1.0681 | 0.01662 | -0.0243 | 64.2659
8 | 1.1088 | 0.01728 | -0.021 | 64.1667
8.5 | 1.1387 | 0.01882 | -0.0163 | 60.5048
9 | 1.1634 | 0.02061 | -0.0109 | 56.4483
9.5 | 1.1799 | 0.02255 | -0.0045 | 52.3237
10 | 1.199 | 0.02453 | 0.001 | 48.8789
10.5 | 1.2158 | 0.02703 | 0.0061 | 44.9797
11 | 1.2351 | 0.02955 | 0.0102 | 41.797
11.5 | 1.2551 | 0.03276 | 0.0136 | 38.312
12 | 1.27 | 0.03595 | 0.0166 | 35.3268
12.5 | 1.2845 | 0.03961 | 0.019 | 32.4287
13 | 1.2985 | 0.0436 | 0.0208 | 29.7821
13.5 | 1.3067 | 0.04874 | 0.0222 | 26.8096
14 | 1.2925 | 0.0554 | 0.0219 | 23.3303
14.5 | 1.271 | 0.06369 | 0.0197 | 19.956
15 | 1.2415 | 0.07368 | 0.0155 | 16.8499
15.5 | 1.2079 | 0.0853 | 0.0095 | 14.1606
16 | 1.1057 | 0.11063 | -0.0069 | 9.9946
16.5 | 0.8615 | 0.18717 | -0.0499 | 4.6028
17.5 | 0.8827 | 0.20218 | -0.0576 | 4.3659
18 | 0.8748 | 0.21346 | -0.0663 | 4.0982
18.5 | 0.9143 | 0.21624 | -0.0634 | 4.2282

## 23. Re 250k Mach 0.50 (1)
BIGFOIL.COM POLAR EXPORT
defcnd3
DEFIANT CANARD BL145 |  |  |  | Cl Max: | 1.252 | at alpha= | 20 | deg
JavaFoil+Calcfoil stall+Eppler ext transition |  |  |  | L/D Max: | 65.633 | at alpha= | 5 | deg
Re: | 250000 |  |  | Cd Min: | 0.00906 | at alpha= | -1.5 | deg
Mach: | 0.5 |  |  | Cl=0 at alpha= | -2.6638 | deg
|  |  |  | @ Cl=0.1, Cd= | 0.0098878
|  |  |  | @ Cl=0.4, Cd= | 0.010722
|  |  |  | @ Cl=0.6, Cd= | 0.01179
alpha (deg) | Cl | Cd | Cm | Cl/Cd
-20 | -0.91 | 0.27373 | -0.023 | -3.323
-19.5 | -0.882 | 0.25576 | -0.022 | -3.448
-19 | -0.856 | 0.24911 | -0.022 | -3.438
-18.5 | -0.831 | 0.24335 | -0.023 | -3.416
-18 | -0.806 | 0.23577 | -0.023 | -3.419
-17.5 | -0.781 | 0.23223 | -0.023 | -3.362
-17 | -0.755 | 0.22901 | -0.023 | -3.299
-16.5 | -0.73 | 0.22414 | -0.023 | -3.257
-16 | -0.703 | 0.21454 | -0.022 | -3.275
-15.5 | -0.677 | 0.20399 | -0.022 | -3.318
-15 | -0.651 | 0.20288 | -0.022 | -3.21
-14.5 | -0.626 | 0.18137 | -0.022 | -3.45
-14 | -0.6 | 0.18271 | -0.022 | -3.284
-13.5 | -0.574 | 0.17824 | -0.022 | -3.222
-13 | -0.547 | 0.1629 | -0.02 | -3.359
-12.5 | -0.521 | 0.15682 | -0.02 | -3.324
-12 | -0.495 | 0.1532 | -0.021 | -3.234
-11.5 | -0.469 | 0.14958 | -0.021 | -3.139
-11 | -0.443 | 0.14816 | -0.021 | -2.993
-10.5 | -0.417 | 0.13236 | -0.019 | -3.148
-10 | -0.39 | 0.12598 | -0.019 | -3.1
-9.5 | -0.364 | 0.12838 | -0.019 | -2.838
-9 | -0.338 | 0.1153 | -0.019 | -2.933
-8.5 | -0.312 | 0.11277 | -0.019 | -2.766
-8 | -0.286 | 0.1104 | -0.019 | -2.587
-7.5 | -0.259 | 0.0942 | -0.018 | -2.749
-7 | -0.232 | 0.08985 | -0.018 | -2.587
-6.5 | -0.206 | 0.08806 | -0.018 | -2.339
-6 | -0.179 | 0.08626 | -0.018 | -2.081
-5.5 | -0.192 | 0.06919 | -0.017 | -2.77
-5 | -0.213 | 0.04711 | -0.017 | -4.525
-4.5 | -0.182 | 0.04148 | -0.017 | -4.392
-4 | -0.139 | 0.0381 | -0.017 | -3.654
-3.5 | -0.091 | 0.03623 | -0.018 | -2.498
-3 | -0.039 | 0.03447 | -0.019 | -1.119
-2.5 | 0.019 | 0.00995 | -0.053 | 1.901
-2 | 0.087 | 0.01008 | -0.053 | 8.648
-1.5 | 0.156 | 0.00906 | -0.053 | 17.239
-1 | 0.225 | 0.00925 | -0.054 | 24.342
-0.5 | 0.294 | 0.00949 | -0.054 | 30.968
0 | 0.362 | 0.01056 | -0.054 | 34.288
0.5 | 0.43 | 0.01085 | -0.055 | 39.659
1 | 0.498 | 0.01119 | -0.055 | 44.54
1.5 | 0.566 | 0.01158 | -0.055 | 48.907
2 | 0.634 | 0.012 | -0.056 | 52.833
2.5 | 0.702 | 0.01269 | -0.056 | 55.268
3 | 0.768 | 0.01316 | -0.056 | 58.375
3.5 | 0.834 | 0.0137 | -0.057 | 60.885
4 | 0.899 | 0.01427 | -0.057 | 62.96
4.5 | 0.962 | 0.01489 | -0.057 | 64.623
5 | 1.024 | 0.0156 | -0.057 | 65.633
5.5 | 1.081 | 0.01863 | -0.058 | 58.02
6 | 1.135 | 0.02002 | -0.058 | 56.707
6.5 | 1.175 | 0.02184 | -0.057 | 53.809
7 | 1.201 | 0.02455 | -0.057 | 48.916
7.5 | 1.218 | 0.02846 | -0.055 | 42.803
8 | 1.225 | 0.03392 | -0.054 | 36.129
8.5 | 1.219 | 0.04115 | -0.052 | 29.614
9 | 1.169 | 0.05632 | -0.047 | 20.767
9.5 | 1.078 | 0.07872 | -0.031 | 13.69
10 | 1.004 | 0.09369 | -0.034 | 10.717
10.5 | 0.717 | 0.13811 | -0.029 | 5.192
11 | 0.743 | 0.14906 | -0.028 | 4.987
11.5 | 0.773 | 0.15853 | -0.03 | 4.875
12 | 0.8 | 0.17894 | -0.03 | 4.471
12.5 | 0.828 | 0.18739 | -0.031 | 4.416
13 | 0.855 | 0.20031 | -0.031 | 4.269
13.5 | 0.885 | 0.21658 | -0.033 | 4.086
14 | 0.912 | 0.21651 | -0.034 | 4.214
14.5 | 0.94 | 0.223 | -0.034 | 4.214
15 | 0.967 | 0.22192 | -0.034 | 4.359
15.5 | 0.996 | 0.2305 | -0.035 | 4.322
16 | 1.026 | 0.24683 | -0.037 | 4.156
16.5 | 1.053 | 0.25172 | -0.037 | 4.184
17 | 1.081 | 0.25446 | -0.037 | 4.247
17.5 | 1.108 | 0.25447 | -0.037 | 4.354
18 | 1.139 | 0.26823 | -0.039 | 4.245
18.5 | 1.167 | 0.27238 | -0.04 | 4.286
19 | 1.195 | 0.28206 | -0.04 | 4.237
19.5 | 1.223 | 0.28749 | -0.04 | 4.253
20 | 1.252 | 0.29814 | -0.041 | 4.199

## 24. Re 250k Mach 0.50 (2)
BIGFOIL.COM POLAR EXPORT
defcnd3
DEFIANT CANARD BL145 |  |  |  | Cl Max: | 1.1471 | at alpha= | 9.5 | deg
XFOIL ncrit=9 |  |  |  | L/D Max: | 60.2582 | at alpha= | 5 | deg
Re: | 250000 |  |  | Cd Min: | 0.2587 | at alpha= | -20 | deg
Mach: | 0.5 |  |  | Cl=0 at alpha= | -2.673 | deg
|  |  |  | @ Cl=0.1, Cd= | 0.0097899
|  |  |  | @ Cl=0.4, Cd= | 0.01024
|  |  |  | @ Cl=0.6, Cd= | 0.011003
alpha (deg) | Cl | Cd | Cm | Cl/Cd
-20 | -0.7038 | 0.2587 | 0.0391 | -2.7205
-19 | -0.6633 | 0.24395 | 0.0308 | -2.719
-18.5 | -0.6424 | 0.23694 | 0.0275 | -2.7112
-18 | -0.6219 | 0.22985 | 0.0239 | -2.7057
-17.5 | -0.6027 | 0.22263 | 0.0194 | -2.7072
-17 | -0.5861 | 0.21589 | 0.0146 | -2.7148
-16.5 | -0.5634 | 0.20807 | 0.0129 | -2.7077
-16 | -0.5434 | 0.20111 | 0.0101 | -2.702
-15.5 | -0.5245 | 0.19409 | 0.0069 | -2.7024
-15 | -0.5093 | 0.18711 | 0.0023 | -2.7219
-14.5 | -0.4918 | 0.1796 | -0.0004 | -2.7383
-14 | -0.4719 | 0.17261 | -0.002 | -2.7339
-13.5 | -0.455 | 0.16569 | -0.0045 | -2.7461
-13 | -0.4502 | 0.15899 | -0.0102 | -2.8316
-12.5 | -0.4278 | 0.15116 | -0.0104 | -2.8301
-12 | -0.4117 | 0.14436 | -0.0118 | -2.8519
-11.5 | -0.4143 | 0.13747 | -0.018 | -3.0137
-11 | -0.3929 | 0.1299 | -0.0175 | -3.0246
-10.5 | -0.3776 | 0.12329 | -0.0183 | -3.0627
-10 | -0.3878 | 0.11561 | -0.0258 | -3.3544
-9.5 | -0.3612 | 0.10938 | -0.0222 | -3.3022
-9 | -0.3779 | 0.10135 | -0.031 | -3.7287
-8.5 | -0.3547 | 0.09491 | -0.0269 | -3.7372
-8 | -0.3486 | 0.08848 | -0.0278 | -3.9399
-7.5 | -0.3681 | 0.07962 | -0.0345 | -4.6232
-7 | -0.3613 | 0.07398 | -0.032 | -4.8838
-6.5 | -0.3749 | 0.0676 | -0.0325 | -5.5459
-5 | -0.3735 | 0.03514 | -0.0497 | -10.6289
-4.5 | -0.313 | 0.02599 | -0.0529 | -12.0431
-4 | -0.2387 | 0.02043 | -0.0541 | -11.6838
-3.5 | -0.1416 | 0.01638 | -0.058 | -8.6447
-3 | -0.0433 | 0.01377 | -0.0622 | -3.1445
-2.5 | 0.0229 | 0.01251 | -0.0605 | 1.8305
-2 | 0.0642 | 0.01044 | -0.0557 | 6.1494
-1.5 | 0.1055 | 0.00969 | -0.0493 | 10.8875
-1 | 0.1581 | 0.00967 | -0.0448 | 16.3495
0 | 0.2919 | 0.00981 | -0.041 | 29.7554
0.5 | 0.3924 | 0.01021 | -0.0468 | 38.4329
1 | 0.4962 | 0.01062 | -0.0536 | 46.7232
1.5 | 0.5997 | 0.011 | -0.0608 | 54.5182
2 | 0.6403 | 0.01134 | -0.0557 | 56.4638
2.5 | 0.6847 | 0.01186 | -0.051 | 57.7319
3 | 0.7326 | 0.0125 | -0.0467 | 58.608
3.5 | 0.7829 | 0.01319 | -0.0428 | 59.3556
4 | 0.8327 | 0.01391 | -0.0386 | 59.8634
4.5 | 0.8828 | 0.01467 | -0.0344 | 60.1772
5 | 0.9334 | 0.01549 | -0.0301 | 60.2582
5.5 | 0.9823 | 0.01636 | -0.0255 | 60.0428
6 | 1.0271 | 0.01729 | -0.0202 | 59.4043
6.5 | 1.0674 | 0.01819 | -0.0141 | 58.6806
7 | 1.1008 | 0.01923 | -0.0071 | 57.2439
7.5 | 1.1195 | 0.0211 | 0.0012 | 53.0569
8 | 1.131 | 0.02376 | 0.0088 | 47.601
8.5 | 1.1394 | 0.02716 | 0.0149 | 41.9514
9 | 1.1429 | 0.03154 | 0.0191 | 36.2365
9.5 | 1.1471 | 0.03672 | 0.0215 | 31.2391
10 | 1.1453 | 0.04282 | 0.0223 | 26.7468
10.5 | 1.1323 | 0.05052 | 0.0212 | 22.4129
11 | 1.105 | 0.06046 | 0.0174 | 18.2765
11.5 | 1.0661 | 0.07251 | 0.0112 | 14.7028
12 | 1.0142 | 0.08749 | 0.0023 | 11.5922
12.5 | 0.9474 | 0.10649 | -0.0097 | 8.8966
13 | 0.9145 | 0.12112 | -0.0177 | 7.5504
13.5 | 0.8514 | 0.14517 | -0.0323 | 5.8648
14 | 0.8421 | 0.15891 | -0.0397 | 5.2992
14.5 | 0.8446 | 0.17037 | -0.0457 | 4.9574

## 25. Re 500k Mach 0.00 (1)
BIGFOIL.COM POLAR EXPORT
defcnd3
DEFIANT CANARD BL145 |  |  |  | Cl Max: | 1.464 | at alpha= | 13 | deg
JavaFoil+Calcfoil stall+Eppler ext transition |  |  |  | L/D Max: | 115.078 | at alpha= | 6 | deg
Re: | 500000 |  |  | Cd Min: | 0.00513 | at alpha= | -1 | deg
Mach: | 0 |  |  | Cl=0 at alpha= | -2.6441 | deg
|  |  |  | @ Cl=0.1, Cd= | 0.00536
|  |  |  | @ Cl=0.4, Cd= | 0.0065693
|  |  |  | @ Cl=0.6, Cd= | 0.0071812
alpha (deg) | Cl | Cd | Cm | Cl/Cd
-17 | -0.441 | 0.14622 | -0.015 | -3.013
-16.5 | -0.453 | 0.13812 | -0.015 | -3.283
-16 | -0.466 | 0.1318 | -0.015 | -3.534
-15.5 | -0.477 | 0.12432 | -0.015 | -3.84
-15 | -0.488 | 0.11785 | -0.015 | -4.145
-14.5 | -0.498 | 0.11159 | -0.015 | -4.466
-14 | -0.507 | 0.1064 | -0.015 | -4.766
-13.5 | -0.514 | 0.10015 | -0.015 | -5.134
-13 | -0.52 | 0.09469 | -0.015 | -5.489
-12.5 | -0.523 | 0.08927 | -0.015 | -5.859
-12 | -0.524 | 0.09257 | -0.015 | -5.66
-11.5 | -0.522 | 0.08588 | -0.015 | -6.084
-11 | -0.518 | 0.08059 | -0.015 | -6.429
-10.5 | -0.511 | 0.07534 | -0.014 | -6.778
-10 | -0.5 | 0.06983 | -0.015 | -7.159
-9.5 | -0.486 | 0.06515 | -0.014 | -7.457
-9 | -0.468 | 0.06126 | -0.014 | -7.645
-8.5 | -0.447 | 0.05686 | -0.014 | -7.866
-8 | -0.423 | 0.05333 | -0.014 | -7.926
-7.5 | -0.395 | 0.04989 | -0.014 | -7.917
-7 | -0.364 | 0.04671 | -0.015 | -7.792
-6.5 | -0.33 | 0.04385 | -0.015 | -7.527
-6 | -0.293 | 0.04147 | -0.015 | -7.074
-5.5 | -0.254 | 0.03916 | -0.015 | -6.496
-5 | -0.213 | 0.03708 | -0.016 | -5.751
-4.5 | -0.17 | 0.03442 | -0.016 | -4.948
-4 | -0.157 | 0.00654 | -0.045 | -23.977
-3.5 | -0.1 | 0.0066 | -0.045 | -15.153
-3 | -0.042 | 0.00654 | -0.045 | -6.455
-2.5 | 0.017 | 0.00661 | -0.046 | 2.498
-2 | 0.076 | 0.00532 | -0.046 | 14.258
-1.5 | 0.136 | 0.00542 | -0.046 | 25.038
-1 | 0.195 | 0.00513 | -0.046 | 38.065
-0.5 | 0.255 | 0.00516 | -0.047 | 49.41
0 | 0.314 | 0.00536 | -0.047 | 58.65
0.5 | 0.374 | 0.00649 | -0.047 | 57.511
1 | 0.433 | 0.00667 | -0.048 | 64.868
1.5 | 0.492 | 0.00682 | -0.048 | 72.112
2 | 0.551 | 0.00704 | -0.048 | 78.249
2.5 | 0.61 | 0.00721 | -0.049 | 84.673
3 | 0.669 | 0.00741 | -0.049 | 90.278
3.5 | 0.727 | 0.00761 | -0.049 | 95.525
4 | 0.785 | 0.00787 | -0.049 | 99.722
4.5 | 0.842 | 0.00782 | -0.05 | 107.775
5 | 0.899 | 0.00816 | -0.05 | 110.186
5.5 | 0.955 | 0.00845 | -0.05 | 113.032
6 | 1.01 | 0.00878 | -0.05 | 115.078
6.5 | 1.063 | 0.01398 | -0.051 | 76.058
7 | 1.116 | 0.01482 | -0.051 | 75.275
7.5 | 1.167 | 0.01557 | -0.051 | 74.962
8 | 1.217 | 0.01637 | -0.051 | 74.387
8.5 | 1.266 | 0.01709 | -0.052 | 74.08
9 | 1.313 | 0.01815 | -0.052 | 72.377
9.5 | 1.357 | 0.01919 | -0.052 | 70.69
10 | 1.39 | 0.02056 | -0.052 | 67.585
10.5 | 1.412 | 0.02237 | -0.051 | 63.128
11 | 1.429 | 0.02481 | -0.051 | 57.6
11.5 | 1.443 | 0.02781 | -0.05 | 51.895
12 | 1.454 | 0.03141 | -0.05 | 46.278
12.5 | 1.46 | 0.03571 | -0.049 | 40.898
13 | 1.464 | 0.04077 | -0.048 | 35.896
13.5 | 1.445 | 0.05326 | -0.047 | 27.134
14 | 1.442 | 0.06063 | -0.046 | 23.775
14.5 | 1.435 | 0.06894 | -0.045 | 20.816
15 | 1.425 | 0.07811 | -0.044 | 18.248
15.5 | 1.411 | 0.08883 | -0.043 | 15.889
16 | 1.395 | 0.09972 | -0.041 | 13.991
16.5 | 1.381 | 0.1101 | -0.041 | 12.545
17 | 1.367 | 0.11934 | -0.04 | 11.459
17.5 | 1.351 | 0.12939 | -0.039 | 10.444
18 | 1.33 | 0.14195 | -0.038 | 9.369

## 26. Re 500k Mach 0.00 (2)
BIGFOIL.COM POLAR EXPORT
defcnd3
DEFIANT CANARD BL145 |  |  |  | Cl Max: | 1.3973 | at alpha= | 15 | deg
XFOIL ncrit=9 |  |  |  | L/D Max: | 84.996 | at alpha= | 7.5 | deg
Re: | 500000 |  |  | Cd Min: | 0.23276 | at alpha= | -20 | deg
Mach: | 0 |  |  | Cl=0 at alpha= | -2.6778 | deg
|  |  |  | @ Cl=0.1, Cd= | 0.0071081
|  |  |  | @ Cl=0.4, Cd= | 0.0073229
|  |  |  | @ Cl=0.6, Cd= | 0.0080871
alpha (deg) | Cl | Cd | Cm | Cl/Cd
-20 | -0.6404 | 0.23276 | 0.0299 | -2.7513
-19.5 | -0.6249 | 0.22675 | 0.0267 | -2.7559
-19 | -0.6098 | 0.22019 | 0.0231 | -2.7694
-18.5 | -0.5984 | 0.21326 | 0.0183 | -2.806
-18 | -0.5838 | 0.2067 | 0.0156 | -2.8244
-17.5 | -0.5668 | 0.20121 | 0.0141 | -2.817
-17 | -0.5519 | 0.19547 | 0.0116 | -2.8235
-16.5 | -0.5376 | 0.18948 | 0.0091 | -2.8372
-16 | -0.5243 | 0.18308 | 0.0064 | -2.8638
-15.5 | -0.5126 | 0.17605 | 0.0034 | -2.9117
-15 | -0.5066 | 0.16815 | -0.0011 | -3.0128
-14.5 | -0.5004 | 0.16028 | -0.0046 | -3.122
-14 | -0.4826 | 0.1549 | -0.0045 | -3.1156
-13.5 | -0.4706 | 0.14884 | -0.0062 | -3.1618
-13 | -0.4607 | 0.14241 | -0.0081 | -3.235
-12.5 | -0.4529 | 0.1355 | -0.0103 | -3.3424
-12 | -0.4636 | 0.12312 | -0.0175 | -3.7654
-11.5 | -0.4518 | 0.11803 | -0.017 | -3.8278
-11 | -0.4465 | 0.11106 | -0.019 | -4.0203
-10.5 | -0.4401 | 0.10484 | -0.0204 | -4.1978
-10 | -0.4396 | 0.09732 | -0.0229 | -4.5171
-9.5 | -0.4711 | 0.08127 | -0.0325 | -5.7967
-9 | -0.5133 | 0.06449 | -0.0458 | -7.9594
-8.5 | -0.5495 | 0.05798 | -0.0429 | -9.4774
-8 | -0.5549 | 0.05346 | -0.0396 | -10.3797
-7.5 | -0.5557 | 0.04842 | -0.0359 | -11.4767
-7 | -0.5711 | 0.03895 | -0.0299 | -14.6624
-6.5 | -0.5098 | 0.03455 | -0.0346 | -14.7554
-6 | -0.4481 | 0.02865 | -0.0387 | -15.6405
-5.5 | -0.3903 | 0.01767 | -0.0375 | -22.0883
-5 | -0.3228 | 0.0148 | -0.0394 | -21.8108
-4.5 | -0.26 | 0.01304 | -0.0404 | -19.9387
-4 | -0.1953 | 0.01162 | -0.0416 | -16.8072
-3.5 | -0.1107 | 0.0103 | -0.0473 | -10.7476
-3 | -0.0299 | 0.00956 | -0.0521 | -3.1276
-2.5 | 0.0165 | 0.00857 | -0.05 | 1.9253
-2 | 0.0569 | 0.00756 | -0.047 | 7.5265
-1.5 | 0.0994 | 0.00711 | -0.0439 | 13.9803
-1 | 0.144 | 0.00697 | -0.0409 | 20.66
-0.5 | 0.1918 | 0.00691 | -0.0386 | 27.7569
0 | 0.2434 | 0.00679 | -0.0367 | 35.8468
0.5 | 0.3215 | 0.00703 | -0.0409 | 45.7326
1 | 0.4019 | 0.00733 | -0.0458 | 54.8295
1.5 | 0.4789 | 0.00764 | -0.0501 | 62.6832
2 | 0.5599 | 0.00792 | -0.0555 | 70.6944
2.5 | 0.6175 | 0.00816 | -0.0561 | 75.674
3 | 0.6606 | 0.00847 | -0.0534 | 77.9929
3.5 | 0.7028 | 0.00892 | -0.0507 | 78.7892
4 | 0.7461 | 0.00939 | -0.0481 | 79.4569
4.5 | 0.79 | 0.00987 | -0.0457 | 80.0405
5 | 0.8347 | 0.01033 | -0.0434 | 80.8035
5.5 | 0.8803 | 0.01076 | -0.0413 | 81.8123
6 | 0.926 | 0.01119 | -0.0393 | 82.7525
6.5 | 0.9714 | 0.01165 | -0.0372 | 83.382
7 | 1.017 | 0.0121 | -0.0353 | 84.0496
7.5 | 1.0633 | 0.01251 | -0.0335 | 84.996
8 | 1.1048 | 0.01327 | -0.031 | 83.2555
8.5 | 1.1384 | 0.01462 | -0.0275 | 77.8659
9 | 1.174 | 0.01576 | -0.0241 | 74.4924
9.5 | 1.2069 | 0.017 | -0.0205 | 70.9941
10 | 1.2424 | 0.01797 | -0.0173 | 69.1375
10.5 | 1.2673 | 0.01935 | -0.0125 | 65.4935
11 | 1.2931 | 0.02046 | -0.008 | 63.2014
11.5 | 1.3087 | 0.0222 | -0.0025 | 58.9505
12 | 1.3268 | 0.02397 | 0.0021 | 55.3525
12.5 | 1.3452 | 0.02589 | 0.0058 | 51.9583
13 | 1.3612 | 0.02816 | 0.0088 | 48.3381
13.5 | 1.3661 | 0.03169 | 0.0116 | 43.1082
14 | 1.3805 | 0.03485 | 0.0129 | 39.6126
14.5 | 1.3904 | 0.03874 | 0.0134 | 35.8906
15 | 1.3973 | 0.04326 | 0.0132 | 32.3
15.5 | 1.3957 | 0.04876 | 0.0129 | 28.6239
16 | 1.396 | 0.0544 | 0.012 | 25.6618
16.5 | 1.3941 | 0.06075 | 0.01 | 22.9481
17 | 1.3897 | 0.06757 | 0.0078 | 20.5668
17.5 | 1.3841 | 0.07486 | 0.005 | 18.4892
18 | 1.3783 | 0.08204 | 0.0026 | 16.8003
18.5 | 1.3675 | 0.09045 | -0.0009 | 15.1189
19 | 1.3506 | 0.10049 | -0.0059 | 13.4401
19.5 | 1.3368 | 0.11019 | -0.0108 | 12.1318
20 | 1.3269 | 0.1193 | -0.0156 | 11.1224

## 27. Re 500k Mach 0.10 (1)
BIGFOIL.COM POLAR EXPORT
defcnd3
DEFIANT CANARD BL145 |  |  |  | Cl Max: | 1.455 | at alpha= | 13 | deg
JavaFoil+Calcfoil stall+Eppler ext transition |  |  |  | L/D Max: | 114.764 | at alpha= | 6 | deg
Re: | 500000 |  |  | Cd Min: | 0.00518 | at alpha= | -0.5 | deg
Mach: | 0.1 |  |  | Cl=0 at alpha= | -2.6441 | deg
|  |  |  | @ Cl=0.1, Cd= | 0.005404
|  |  |  | @ Cl=0.4, Cd= | 0.0065917
|  |  |  | @ Cl=0.6, Cd= | 0.0071547
alpha (deg) | Cl | Cd | Cm | Cl/Cd
-16.5 | -0.412 | 0.13973 | -0.015 | -2.947
-16 | -0.426 | 0.13273 | -0.015 | -3.213
-15.5 | -0.441 | 0.12631 | -0.015 | -3.49
-15 | -0.454 | 0.11911 | -0.015 | -3.815
-14.5 | -0.467 | 0.11299 | -0.015 | -4.134
-14 | -0.479 | 0.10715 | -0.015 | -4.467
-13.5 | -0.489 | 0.1006 | -0.015 | -4.858
-13 | -0.497 | 0.09502 | -0.015 | -5.23
-12.5 | -0.503 | 0.09 | -0.015 | -5.592
-12 | -0.507 | 0.085 | -0.015 | -5.964
-11.5 | -0.508 | 0.08828 | -0.015 | -5.754
-11 | -0.506 | 0.08184 | -0.015 | -6.184
-10.5 | -0.501 | 0.07595 | -0.015 | -6.595
-10 | -0.492 | 0.07084 | -0.014 | -6.95
-9.5 | -0.48 | 0.06635 | -0.015 | -7.236
-9 | -0.464 | 0.06209 | -0.014 | -7.475
-8.5 | -0.444 | 0.05743 | -0.014 | -7.739
-8 | -0.421 | 0.05341 | -0.014 | -7.884
-7.5 | -0.394 | 0.05005 | -0.014 | -7.874
-7 | -0.364 | 0.04692 | -0.015 | -7.753
-6.5 | -0.33 | 0.04399 | -0.015 | -7.508
-6 | -0.294 | 0.0416 | -0.015 | -7.066
-5.5 | -0.255 | 0.03925 | -0.015 | -6.497
-5 | -0.214 | 0.03716 | -0.016 | -5.758
-4.5 | -0.171 | 0.0345 | -0.016 | -4.956
-4 | -0.157 | 0.00654 | -0.045 | -24.087
-3.5 | -0.101 | 0.00659 | -0.045 | -15.259
-3 | -0.042 | 0.00663 | -0.045 | -6.393
-2.5 | 0.017 | 0.00667 | -0.046 | 2.489
-2 | 0.076 | 0.00538 | -0.046 | 14.158
-1.5 | 0.136 | 0.00544 | -0.046 | 25.025
-1 | 0.196 | 0.00545 | -0.047 | 36.022
-0.5 | 0.256 | 0.00518 | -0.047 | 49.492
0 | 0.316 | 0.00538 | -0.047 | 58.735
0.5 | 0.375 | 0.00655 | -0.048 | 57.335
1 | 0.435 | 0.00665 | -0.048 | 65.368
1.5 | 0.495 | 0.00686 | -0.048 | 72.047
2 | 0.554 | 0.00703 | -0.048 | 78.78
2.5 | 0.613 | 0.00719 | -0.049 | 85.257
3 | 0.672 | 0.0074 | -0.049 | 90.857
3.5 | 0.731 | 0.00767 | -0.049 | 95.277
4 | 0.789 | 0.00786 | -0.05 | 100.284
4.5 | 0.846 | 0.0079 | -0.05 | 107.188
5 | 0.903 | 0.00816 | -0.05 | 110.722
5.5 | 0.959 | 0.00845 | -0.05 | 113.523
6 | 1.015 | 0.00884 | -0.051 | 114.764
6.5 | 1.068 | 0.01408 | -0.051 | 75.853
7 | 1.121 | 0.01495 | -0.051 | 74.956
7.5 | 1.172 | 0.0157 | -0.051 | 74.631
8 | 1.222 | 0.01653 | -0.052 | 73.937
8.5 | 1.271 | 0.01727 | -0.052 | 73.597
9 | 1.318 | 0.01837 | -0.052 | 71.716
9.5 | 1.36 | 0.01944 | -0.052 | 69.974
10 | 1.39 | 0.02097 | -0.052 | 66.252
10.5 | 1.411 | 0.02294 | -0.051 | 61.518
11 | 1.427 | 0.02551 | -0.051 | 55.956
11.5 | 1.44 | 0.02872 | -0.05 | 50.14
12 | 1.449 | 0.03252 | -0.05 | 44.551
12.5 | 1.454 | 0.03719 | -0.049 | 39.084
13 | 1.455 | 0.04256 | -0.048 | 34.173
13.5 | 1.434 | 0.05558 | -0.047 | 25.804
14 | 1.428 | 0.06362 | -0.046 | 22.439
14.5 | 1.419 | 0.072 | -0.045 | 19.713
15 | 1.407 | 0.08168 | -0.044 | 17.222
15.5 | 1.388 | 0.09342 | -0.042 | 14.859
16 | 1.37 | 0.10522 | -0.041 | 13.016
16.5 | 1.356 | 0.11391 | -0.04 | 11.902
17 | 1.338 | 0.12391 | -0.039 | 10.802
17.5 | 1.317 | 0.13499 | -0.038 | 9.758
18 | 1.29 | 0.14926 | -0.037 | 8.641

## 28. Re 500k Mach 0.10 (2)
BIGFOIL.COM POLAR EXPORT
defcnd3
DEFIANT CANARD BL145 |  |  |  | Cl Max: | 1.3884 | at alpha= | 15 | deg
XFOIL ncrit=9 |  |  |  | L/D Max: | 84.8095 | at alpha= | 7.5 | deg
Re: | 500000 |  |  | Cd Min: | 0.23348 | at alpha= | -20 | deg
Mach: | 0.1 |  |  | Cl=0 at alpha= | -2.6567 | deg
|  |  |  | @ Cl=0.1, Cd= | 0.0071493
|  |  |  | @ Cl=0.4, Cd= | 0.007349
|  |  |  | @ Cl=0.6, Cd= | 0.0081127
alpha (deg) | Cl | Cd | Cm | Cl/Cd
-20 | -0.642 | 0.23348 | 0.0302 | -2.7497
-19.5 | -0.6263 | 0.22742 | 0.0269 | -2.7539
-19 | -0.6112 | 0.22077 | 0.0233 | -2.7685
-18.5 | -0.5996 | 0.2139 | 0.0185 | -2.8032
-18 | -0.5843 | 0.20739 | 0.016 | -2.8174
-17.5 | -0.5674 | 0.20188 | 0.0143 | -2.8106
-17 | -0.5524 | 0.19609 | 0.0118 | -2.8171
-16.5 | -0.5379 | 0.19005 | 0.0092 | -2.8303
-16 | -0.5244 | 0.18361 | 0.0066 | -2.8561
-15.5 | -0.513 | 0.17639 | 0.0032 | -2.9083
-15 | -0.5072 | 0.16859 | -0.0013 | -3.0085
-14.5 | -0.4985 | 0.16107 | -0.0041 | -3.0949
-14 | -0.4811 | 0.15564 | -0.0043 | -3.0911
-13.5 | -0.4692 | 0.1495 | -0.006 | -3.1385
-13 | -0.4593 | 0.14302 | -0.008 | -3.2114
-12.5 | -0.4513 | 0.13607 | -0.0102 | -3.3167
-12 | -0.4619 | 0.12376 | -0.0174 | -3.7322
-11.5 | -0.4484 | 0.11905 | -0.0166 | -3.7665
-11 | -0.4427 | 0.11212 | -0.0185 | -3.9484
-10.5 | -0.4363 | 0.10578 | -0.02 | -4.1246
-10 | -0.4359 | 0.09812 | -0.0226 | -4.4425
-9.5 | -0.461 | 0.08398 | -0.0306 | -5.4894
-9 | -0.4678 | 0.07618 | -0.0335 | -6.1407
-8.5 | -0.5247 | 0.06169 | -0.0425 | -8.5054
-8 | -0.5405 | 0.05584 | -0.04 | -9.6794
-7.5 | -0.5474 | 0.05008 | -0.0366 | -10.9305
-7 | -0.5671 | 0.04013 | -0.0308 | -14.1316
-6.5 | -0.5092 | 0.03556 | -0.0352 | -14.3195
-5.5 | -0.3908 | 0.01804 | -0.0384 | -21.663
-4.5 | -0.2616 | 0.01316 | -0.0407 | -19.8784
-4 | -0.1953 | 0.01169 | -0.0422 | -16.7066
-3.5 | -0.108 | 0.01032 | -0.0484 | -10.4651
-3 | -0.0298 | 0.00962 | -0.0525 | -3.0977
-2 | 0.057 | 0.00761 | -0.0472 | 7.4901
-1.5 | 0.0998 | 0.00715 | -0.0441 | 13.958
-1 | 0.1446 | 0.007 | -0.041 | 20.6571
-0.5 | 0.1927 | 0.00694 | -0.0387 | 27.7666
0 | 0.2444 | 0.00682 | -0.0367 | 35.8358
0.5 | 0.3211 | 0.00706 | -0.0405 | 45.4816
1 | 0.403 | 0.00736 | -0.0457 | 54.7554
1.5 | 0.48 | 0.00767 | -0.05 | 62.5815
2 | 0.5616 | 0.00795 | -0.0554 | 70.6415
2.5 | 0.6206 | 0.0082 | -0.0561 | 75.6829
3 | 0.6636 | 0.00852 | -0.0534 | 77.8873
3.5 | 0.7061 | 0.00898 | -0.0506 | 78.6303
4 | 0.7495 | 0.00945 | -0.048 | 79.3122
5.5 | 0.8844 | 0.01084 | -0.041 | 81.5867
6 | 0.9305 | 0.01126 | -0.0389 | 82.6377
6.5 | 0.9764 | 0.01171 | -0.0369 | 83.3817
7 | 1.0225 | 0.01215 | -0.0349 | 84.1564
7.5 | 1.0686 | 0.0126 | -0.0329 | 84.8095
8 | 1.1086 | 0.0135 | -0.0302 | 82.1185
8.5 | 1.1426 | 0.01483 | -0.0265 | 77.0465
9 | 1.1787 | 0.01594 | -0.0231 | 73.946
9.5 | 1.2114 | 0.01719 | -0.0193 | 70.4712
10 | 1.2451 | 0.01827 | -0.0157 | 68.15
10.5 | 1.2686 | 0.01962 | -0.0106 | 64.6585
11 | 1.2931 | 0.02085 | -0.0058 | 62.0192
11.5 | 1.3046 | 0.02289 | 0.0001 | 56.9943
12 | 1.3253 | 0.02461 | 0.0042 | 53.8521
12.5 | 1.3422 | 0.02675 | 0.0078 | 50.1757
13 | 1.3564 | 0.02933 | 0.0106 | 46.2462
13.5 | 1.3617 | 0.03306 | 0.0129 | 41.1887
14 | 1.3746 | 0.03657 | 0.0139 | 37.5882
14.5 | 1.3832 | 0.04081 | 0.0142 | 33.8937
15 | 1.3884 | 0.04569 | 0.0137 | 30.3874
15.5 | 1.3852 | 0.05144 | 0.0134 | 26.9285
16 | 1.3851 | 0.05738 | 0.012 | 24.1391
16.5 | 1.3812 | 0.06418 | 0.0097 | 21.5207
17 | 1.3757 | 0.07137 | 0.0072 | 19.2756
17.5 | 1.3692 | 0.07895 | 0.0042 | 17.3426
18 | 1.3638 | 0.08603 | 0.002 | 15.8526
18.5 | 1.3484 | 0.09567 | -0.0026 | 14.0943
19 | 1.3302 | 0.10618 | -0.008 | 12.5278
19.5 | 1.316 | 0.11611 | -0.0132 | 11.3341
20 | 1.3086 | 0.12488 | -0.0179 | 10.4789

## 29. Re 500k Mach 0.25 (1)
BIGFOIL.COM POLAR EXPORT
defcnd3
DEFIANT CANARD BL145 |  |  |  | Cl Max: | 1.412 | at alpha= | 11.5 | deg
JavaFoil+Calcfoil stall+Eppler ext transition |  |  |  | L/D Max: | 114.22 | at alpha= | 5.5 | deg
Re: | 500000 |  |  | Cd Min: | 0.00523 | at alpha= | -0.5 | deg
Mach: | 0.25 |  |  | Cl=0 at alpha= | -2.6417 | deg
|  |  |  | @ Cl=0.1, Cd= | 0.00626
|  |  |  | @ Cl=0.4, Cd= | 0.0065921
|  |  |  | @ Cl=0.6, Cd= | 0.0071415
alpha (deg) | Cl | Cd | Cm | Cl/Cd
-14.5 | -0.14 | 0.12315 | -0.016 | -1.133
-14 | -0.201 | 0.1159 | -0.016 | -1.737
-13.5 | -0.248 | 0.10872 | -0.016 | -2.279
-13 | -0.288 | 0.10103 | -0.016 | -2.849
-12.5 | -0.323 | 0.09629 | -0.016 | -3.356
-12 | -0.354 | 0.08967 | -0.016 | -3.947
-11.5 | -0.38 | 0.08388 | -0.016 | -4.53
-11 | -0.401 | 0.07839 | -0.016 | -5.115
-10.5 | -0.417 | 0.07378 | -0.016 | -5.646
-10 | -0.426 | 0.07966 | -0.015 | -5.351
-9.5 | -0.43 | 0.07286 | -0.015 | -5.903
-9 | -0.428 | 0.06742 | -0.015 | -6.343
-8.5 | -0.419 | 0.06093 | -0.015 | -6.881
-8 | -0.405 | 0.05621 | -0.015 | -7.203
-7.5 | -0.385 | 0.05211 | -0.015 | -7.387
-7 | -0.36 | 0.04846 | -0.015 | -7.423
-6.5 | -0.33 | 0.04508 | -0.015 | -7.317
-6 | -0.296 | 0.04246 | -0.015 | -6.967
-5.5 | -0.258 | 0.03983 | -0.015 | -6.482
-5 | -0.218 | 0.03762 | -0.016 | -5.783
-4.5 | -0.174 | 0.03481 | -0.016 | -5.012
-4 | -0.129 | 0.03317 | -0.017 | -3.9
-3.5 | -0.103 | 0.00659 | -0.046 | -15.631
-3 | -0.043 | 0.00662 | -0.047 | -6.571
-2.5 | 0.017 | 0.00665 | -0.047 | 2.561
-2 | 0.078 | 0.0067 | -0.047 | 11.678
-1.5 | 0.14 | 0.00546 | -0.048 | 25.623
-1 | 0.202 | 0.00553 | -0.048 | 36.484
-0.5 | 0.263 | 0.00523 | -0.048 | 50.327
0 | 0.324 | 0.00535 | -0.049 | 60.576
0.5 | 0.386 | 0.00656 | -0.049 | 58.761
1 | 0.447 | 0.0067 | -0.049 | 66.678
1.5 | 0.508 | 0.0069 | -0.049 | 73.574
2 | 0.569 | 0.00705 | -0.05 | 80.727
2.5 | 0.63 | 0.00723 | -0.05 | 87.08
3 | 0.69 | 0.00745 | -0.05 | 92.703
3.5 | 0.75 | 0.00774 | -0.051 | 96.982
4 | 0.81 | 0.008 | -0.051 | 101.237
4.5 | 0.869 | 0.00797 | -0.051 | 108.996
5 | 0.927 | 0.00831 | -0.052 | 111.562
5.5 | 0.984 | 0.00861 | -0.052 | 114.22
6 | 1.039 | 0.01396 | -0.052 | 74.424
6.5 | 1.093 | 0.01468 | -0.052 | 74.433
7 | 1.146 | 0.01565 | -0.053 | 73.247
7.5 | 1.197 | 0.01654 | -0.053 | 72.399
8 | 1.247 | 0.01747 | -0.053 | 71.378
8.5 | 1.294 | 0.01839 | -0.053 | 70.39
9 | 1.335 | 0.01978 | -0.053 | 67.461
9.5 | 1.363 | 0.02144 | -0.053 | 63.564
10 | 1.386 | 0.02381 | -0.052 | 58.203
10.5 | 1.401 | 0.02674 | -0.052 | 52.385
11 | 1.409 | 0.03041 | -0.051 | 46.345
11.5 | 1.412 | 0.0349 | -0.05 | 40.466
12 | 1.41 | 0.04026 | -0.049 | 35.016
12.5 | 1.401 | 0.04679 | -0.048 | 29.936
13 | 1.37 | 0.06153 | -0.046 | 22.274
13.5 | 1.35 | 0.07144 | -0.045 | 18.9
14 | 1.321 | 0.08398 | -0.043 | 15.724
14.5 | 1.29 | 0.09644 | -0.041 | 13.374
15 | 1.262 | 0.10652 | -0.04 | 11.852
15.5 | 1.227 | 0.11847 | -0.039 | 10.356
16 | 1.182 | 0.13351 | -0.036 | 8.85
16.5 | 1.137 | 0.14649 | -0.034 | 7.762

## 30. Re 500k Mach 0.25 (2)
BIGFOIL.COM POLAR EXPORT
defcnd3
DEFIANT CANARD BL145 |  |  |  | Cl Max: | 1.3364 | at alpha= | 14.5 | deg
XFOIL ncrit=9 |  |  |  | L/D Max: | 83.3651 | at alpha= | 7 | deg
Re: | 500000 |  |  | Cd Min: | 0.23754 | at alpha= | -20 | deg
Mach: | 0.25 |  |  | Cl=0 at alpha= | -2.6905 | deg
|  |  |  | @ Cl=0.1, Cd= | 0.0074394
|  |  |  | @ Cl=0.4, Cd= | 0.0074428
|  |  |  | @ Cl=0.6, Cd= | 0.0082858
alpha (deg) | Cl | Cd | Cm | Cl/Cd
-20 | -0.6515 | 0.23754 | 0.0318 | -2.7427
-19.5 | -0.6349 | 0.23117 | 0.0284 | -2.7465
-19 | -0.6195 | 0.22416 | 0.024 | -2.7637
-18 | -0.5883 | 0.2112 | 0.0178 | -2.7855
-17.5 | -0.5716 | 0.20548 | 0.0156 | -2.7818
-17 | -0.5558 | 0.19941 | 0.0128 | -2.7872
-16.5 | -0.5404 | 0.19312 | 0.01 | -2.7983
-16 | -0.526 | 0.18636 | 0.0071 | -2.8225
-15.5 | -0.5171 | 0.17861 | 0.0024 | -2.8951
-15 | -0.509 | 0.17132 | -0.0016 | -2.971
-14.5 | -0.4896 | 0.16516 | -0.0017 | -2.9644
-14 | -0.4753 | 0.15919 | -0.0032 | -2.9857
-13.5 | -0.4634 | 0.15275 | -0.0053 | -3.0337
-13 | -0.4528 | 0.14597 | -0.0075 | -3.102
-12.5 | -0.4456 | 0.13836 | -0.0104 | -3.2206
-12 | -0.4466 | 0.12903 | -0.0147 | -3.4612
-11.5 | -0.4327 | 0.12364 | -0.0148 | -3.4997
-11 | -0.4257 | 0.11676 | -0.0168 | -3.6459
-10.5 | -0.4201 | 0.10982 | -0.0188 | -3.8254
-10 | -0.4369 | 0.09656 | -0.0271 | -4.5246
-9.5 | -0.4258 | 0.09259 | -0.0253 | -4.5988
-9 | -0.4255 | 0.08565 | -0.0273 | -4.9679
-8.5 | -0.4336 | 0.07744 | -0.0305 | -5.5992
-8 | -0.4659 | 0.06535 | -0.0393 | -7.1293
-7.5 | -0.5383 | 0.0515 | -0.0397 | -10.4524
-7 | -0.5346 | 0.04721 | -0.0355 | -11.3239
-6.5 | -0.5032 | 0.04148 | -0.0371 | -12.1311
-6 | -0.4467 | 0.03292 | -0.0429 | -13.5693
-5.5 | -0.3964 | 0.02063 | -0.0425 | -19.2147
-5 | -0.3299 | 0.01642 | -0.0434 | -20.0914
-4.5 | -0.2642 | 0.01387 | -0.044 | -19.0483
-4 | -0.193 | 0.01207 | -0.0458 | -15.9901
-3.5 | -0.0966 | 0.0105 | -0.0533 | -9.2
-3 | -0.0299 | 0.00988 | -0.0544 | -3.0263
-2.5 | 0.0184 | 0.00928 | -0.0517 | 1.9828
-2 | 0.0583 | 0.00795 | -0.0484 | 7.3333
-1.5 | 0.1024 | 0.00741 | -0.0452 | 13.8192
-1 | 0.1478 | 0.00718 | -0.0419 | 20.585
-0.5 | 0.1975 | 0.00714 | -0.0395 | 27.6611
0 | 0.2478 | 0.00698 | -0.0369 | 35.5014
0.5 | 0.3232 | 0.00716 | -0.0398 | 45.1397
1 | 0.4074 | 0.00747 | -0.0449 | 54.5382
1.5 | 0.488 | 0.00781 | -0.0494 | 62.484
2.5 | 0.6363 | 0.00844 | -0.0562 | 75.391
3 | 0.6798 | 0.00882 | -0.0531 | 77.0748
3.5 | 0.7231 | 0.00931 | -0.05 | 77.6692
4 | 0.7684 | 0.00977 | -0.0472 | 78.6489
4.5 | 0.8145 | 0.01024 | -0.0445 | 79.541
5 | 0.8611 | 0.01071 | -0.0419 | 80.4015
5.5 | 0.9077 | 0.01121 | -0.0393 | 80.9723
6 | 0.9539 | 0.01175 | -0.0367 | 81.183
6.5 | 1.0018 | 0.01219 | -0.0344 | 82.1821
7 | 1.0504 | 0.0126 | -0.0321 | 83.3651
7.5 | 1.0948 | 0.01331 | -0.0293 | 82.2539
8 | 1.1291 | 0.0147 | -0.025 | 76.8095
8.5 | 1.1638 | 0.01599 | -0.0207 | 72.783
9 | 1.1957 | 0.01734 | -0.0161 | 68.9562
9.5 | 1.2277 | 0.0185 | -0.0114 | 66.3622
10 | 1.2451 | 0.02012 | -0.0048 | 61.8837
10.5 | 1.2697 | 0.02157 | 0.0003 | 58.8642
11 | 1.2841 | 0.0237 | 0.0058 | 54.1814
11.5 | 1.2955 | 0.02636 | 0.0104 | 49.1464
12 | 1.3098 | 0.02925 | 0.0136 | 44.7795
12.5 | 1.3208 | 0.03284 | 0.0158 | 40.2192
13 | 1.328 | 0.03717 | 0.0169 | 35.7277
13.5 | 1.3312 | 0.04223 | 0.0174 | 31.5226
14 | 1.3358 | 0.04757 | 0.0169 | 28.0807
14.5 | 1.3364 | 0.05355 | 0.0158 | 24.9561
15 | 1.3342 | 0.06005 | 0.0141 | 22.2182
15.5 | 1.3269 | 0.06704 | 0.0127 | 19.7927
16 | 1.3159 | 0.07546 | 0.0094 | 17.4384
16.5 | 1.3011 | 0.08488 | 0.0051 | 15.3287
17 | 1.2863 | 0.09451 | 0.0006 | 13.6102
17.5 | 1.2755 | 0.10379 | -0.004 | 12.2892
18 | 1.2603 | 0.11366 | -0.0088 | 11.0883
18.5 | 1.2271 | 0.1278 | -0.0171 | 9.6017
19 | 1.1869 | 0.14388 | -0.0271 | 8.2492

## 31. Re 500k Mach 0.50 (1)
BIGFOIL.COM POLAR EXPORT
defcnd3
DEFIANT CANARD BL145 |  |  |  | Cl Max: | 1.256 | at alpha= | 8 | deg
JavaFoil+Calcfoil stall+Eppler ext transition |  |  |  | L/D Max: | 80.978 | at alpha= | 1.5 | deg
Re: | 500000 |  |  | Cd Min: | 0.00547 | at alpha= | -1.5 | deg
Mach: | 0.5 |  |  | Cl=0 at alpha= | -2.6638 | deg
|  |  |  | @ Cl=0.1, Cd= | 0.0064439
|  |  |  | @ Cl=0.4, Cd= | 0.006275
|  |  |  | @ Cl=0.6, Cd= | 0.0085918
alpha (deg) | Cl | Cd | Cm | Cl/Cd
-20 | -0.91 | 0.23025 | -0.023 | -3.951
-19.5 | -0.882 | 0.2175 | -0.023 | -4.056
-19 | -0.857 | 0.21188 | -0.023 | -4.043
-18.5 | -0.831 | 0.20592 | -0.023 | -4.038
-18 | -0.806 | 0.20213 | -0.023 | -3.988
-17.5 | -0.781 | 0.19562 | -0.023 | -3.992
-17 | -0.755 | 0.19005 | -0.023 | -3.975
-16.5 | -0.73 | 0.18971 | -0.023 | -3.849
-16 | -0.703 | 0.17856 | -0.022 | -3.937
-15.5 | -0.677 | 0.17735 | -0.022 | -3.818
-15 | -0.651 | 0.1683 | -0.022 | -3.87
-14.5 | -0.626 | 0.1551 | -0.022 | -4.035
-14 | -0.6 | 0.15036 | -0.022 | -3.991
-13.5 | -0.574 | 0.1498 | -0.022 | -3.834
-13 | -0.547 | 0.13595 | -0.021 | -4.026
-12.5 | -0.521 | 0.13131 | -0.021 | -3.97
-12 | -0.495 | 0.12779 | -0.021 | -3.877
-11.5 | -0.47 | 0.1243 | -0.021 | -3.777
-11 | -0.444 | 0.12203 | -0.021 | -3.634
-10.5 | -0.417 | 0.11362 | -0.02 | -3.67
-10 | -0.391 | 0.10758 | -0.019 | -3.631
-9.5 | -0.364 | 0.10682 | -0.019 | -3.411
-9 | -0.338 | 0.09619 | -0.02 | -3.517
-8.5 | -0.312 | 0.09364 | -0.02 | -3.332
-8 | -0.286 | 0.09124 | -0.02 | -3.131
-7.5 | -0.259 | 0.0636 | -0.018 | -4.072
-7 | -0.233 | 0.05531 | -0.019 | -4.205
-6.5 | -0.206 | 0.0487 | -0.019 | -4.232
-6 | -0.18 | 0.04448 | -0.019 | -4.037
-5.5 | -0.192 | 0.06017 | -0.018 | -3.186
-5 | -0.213 | 0.04309 | -0.017 | -4.949
-4.5 | -0.182 | 0.0375 | -0.017 | -4.858
-4 | -0.139 | 0.03454 | -0.018 | -4.032
-3.5 | -0.091 | 0.03283 | -0.018 | -2.757
-3 | -0.039 | 0.03103 | -0.022 | -1.246
-2.5 | 0.019 | 0.00676 | -0.053 | 2.799
-2 | 0.087 | 0.00667 | -0.053 | 13.061
-1.5 | 0.156 | 0.00547 | -0.053 | 28.571
-1 | 0.225 | 0.0056 | -0.054 | 40.226
-0.5 | 0.294 | 0.00568 | -0.054 | 51.761
0 | 0.362 | 0.00618 | -0.054 | 58.558
0.5 | 0.43 | 0.00635 | -0.055 | 67.731
1 | 0.499 | 0.00655 | -0.055 | 76.147
1.5 | 0.567 | 0.007 | -0.055 | 80.978
2 | 0.635 | 0.01028 | -0.056 | 61.736
2.5 | 0.702 | 0.01064 | -0.056 | 65.992
3 | 0.769 | 0.01103 | -0.056 | 69.699
3.5 | 0.835 | 0.01145 | -0.057 | 72.904
4 | 0.899 | 0.01191 | -0.057 | 75.543
4.5 | 0.963 | 0.01243 | -0.057 | 77.505
5 | 1.025 | 0.01296 | -0.058 | 79.099
5.5 | 1.083 | 0.0158 | -0.058 | 68.53
6 | 1.138 | 0.01692 | -0.058 | 67.29
6.5 | 1.189 | 0.01829 | -0.058 | 65.034
7 | 1.228 | 0.02003 | -0.058 | 61.331
7.5 | 1.247 | 0.02283 | -0.057 | 54.63
8 | 1.256 | 0.0267 | -0.056 | 47.021
8.5 | 1.253 | 0.03185 | -0.055 | 39.329
9 | 1.23 | 0.03897 | -0.053 | 31.577
9.5 | 1.16 | 0.05343 | -0.049 | 21.709
10 | 1.01 | 0.08436 | -0.036 | 11.969
10.5 | 0.717 | 0.12485 | -0.029 | 5.745
11 | 0.744 | 0.12568 | -0.028 | 5.916
11.5 | 0.774 | 0.13625 | -0.031 | 5.678
12 | 0.8 | 0.14809 | -0.031 | 5.403
12.5 | 0.828 | 0.15076 | -0.031 | 5.49
13 | 0.856 | 0.16026 | -0.032 | 5.338

## 32. Re 500k Mach 0.50 (2)
BIGFOIL.COM POLAR EXPORT
defcnd3
DEFIANT CANARD BL145 |  |  |  | Cl Max: | 1.1988 | at alpha= | 10 | deg
XFOIL ncrit=9 |  |  |  | L/D Max: | 78.4547 | at alpha= | 6 | deg
Re: | 500000 |  |  | Cd Min: | 0.25771 | at alpha= | -20 | deg
Mach: | 0.5 |  |  | Cl=0 at alpha= | -2.6425 | deg
|  |  |  | @ Cl=0.1, Cd= | 0.0090154
|  |  |  | @ Cl=0.4, Cd= | 0.0079171
|  |  |  | @ Cl=0.6, Cd= | 0.0089274
alpha (deg) | Cl | Cd | Cm | Cl/Cd
-20 | -0.7028 | 0.25771 | 0.0388 | -2.7271
-19 | -0.6625 | 0.24272 | 0.0309 | -2.7295
-18.5 | -0.6421 | 0.23581 | 0.0275 | -2.723
-18 | -0.6218 | 0.22878 | 0.024 | -2.7179
-17.5 | -0.6018 | 0.22154 | 0.0205 | -2.7164
-17 | -0.5822 | 0.21413 | 0.0168 | -2.7189
-16 | -0.5452 | 0.19916 | 0.0096 | -2.7375
-15.5 | -0.5258 | 0.19238 | 0.0071 | -2.7331
-15 | -0.5073 | 0.18541 | 0.0042 | -2.7361
-14.5 | -0.4897 | 0.17829 | 0.0014 | -2.7466
-14 | -0.4731 | 0.17094 | -0.0016 | -2.7676
-13.5 | -0.4641 | 0.16291 | -0.0068 | -2.8488
-13 | -0.4445 | 0.15582 | -0.0076 | -2.8527
-12.5 | -0.4284 | 0.14916 | -0.0092 | -2.8721
-12 | -0.4146 | 0.14221 | -0.0112 | -2.9154
-11.5 | -0.4133 | 0.1335 | -0.0169 | -3.0959
-11 | -0.3997 | 0.12644 | -0.018 | -3.1612
-10.5 | -0.3836 | 0.12023 | -0.018 | -3.1906
-10 | -0.3736 | 0.11344 | -0.0196 | -3.2934
-9.5 | -0.3756 | 0.10434 | -0.0242 | -3.5998
-9 | -0.3645 | 0.09829 | -0.0243 | -3.7084
-8.5 | -0.3591 | 0.09152 | -0.0258 | -3.9237
-8 | -0.3691 | 0.0818 | -0.0312 | -4.5122
-7.5 | -0.3654 | 0.0762 | -0.0306 | -4.7953
-7 | -0.3719 | 0.06933 | -0.032 | -5.3642
-6.5 | -0.4298 | 0.05726 | -0.0411 | -7.5061
-6 | -0.3986 | 0.04926 | -0.048 | -8.0918
-5.5 | -0.3591 | 0.03861 | -0.0591 | -9.3007
-5 | -0.3258 | 0.02617 | -0.0604 | -12.4494
-4.5 | -0.2595 | 0.01835 | -0.0617 | -14.1417
-4 | -0.1512 | 0.01398 | -0.0686 | -10.8155
-3.5 | -0.0894 | 0.0123 | -0.0659 | -7.2683
-3 | -0.0384 | 0.01133 | -0.0614 | -3.3892
-2.5 | 0.0153 | 0.01069 | -0.0576 | 1.4312
-2 | 0.0703 | 0.01006 | -0.0542 | 6.9881
-1.5 | 0.1138 | 0.00853 | -0.05 | 13.3411
-1 | 0.1644 | 0.00801 | -0.0461 | 20.5243
-0.5 | 0.2183 | 0.00787 | -0.0426 | 27.7382
0 | 0.2743 | 0.00781 | -0.0394 | 35.1216
0.5 | 0.3332 | 0.00771 | -0.0366 | 43.2166
1 | 0.4203 | 0.00798 | -0.0398 | 52.6692
1.5 | 0.5198 | 0.00845 | -0.0459 | 61.5148
2 | 0.6122 | 0.009 | -0.0506 | 68.0222
2.5 | 0.7014 | 0.00959 | -0.0549 | 73.1387
3 | 0.7485 | 0.01007 | -0.0504 | 74.3297
3.5 | 0.7978 | 0.01058 | -0.0461 | 75.4064
4 | 0.8477 | 0.01116 | -0.0418 | 75.9588
4.5 | 0.8982 | 0.01177 | -0.0375 | 76.3127
5 | 0.9509 | 0.01233 | -0.0333 | 77.1208
5.5 | 1.0028 | 0.01292 | -0.0289 | 77.6161
6 | 1.056 | 0.01346 | -0.0245 | 78.4547
6.5 | 1.1028 | 0.01435 | -0.0192 | 76.8502
7 | 1.1318 | 0.01602 | -0.0116 | 70.6492
7.5 | 1.1512 | 0.01779 | -0.0027 | 64.7105
8 | 1.1718 | 0.0198 | 0.0052 | 59.1818
8.5 | 1.1843 | 0.02256 | 0.0122 | 52.4956
9 | 1.1946 | 0.02616 | 0.0171 | 45.6651
9.5 | 1.1938 | 0.03144 | 0.0196 | 37.9707
10 | 1.1988 | 0.03706 | 0.0207 | 32.3475
10.5 | 1.1958 | 0.04375 | 0.0205 | 27.3326
11 | 1.1865 | 0.05131 | 0.0193 | 23.1241
11.5 | 1.1715 | 0.05969 | 0.017 | 19.6264
12 | 1.1495 | 0.06913 | 0.0136 | 16.6281
12.5 | 1.1209 | 0.08035 | 0.0083 | 13.9502
13 | 1.0825 | 0.0936 | 0.001 | 11.5652
13.5 | 1.035 | 0.10905 | -0.0083 | 9.4911
14 | 0.9725 | 0.12833 | -0.0205 | 7.5781
14.5 | 0.9375 | 0.14454 | -0.0302 | 6.4861
15 | 0.9032 | 0.16277 | -0.0408 | 5.5489

## 33. Re 750k Mach 0.00 (1)
BIGFOIL.COM POLAR EXPORT
defcnd3
DEFIANT CANARD BL145 |  |  |  | Cl Max: | 1.487 | at alpha= | 13 | deg
JavaFoil+Calcfoil stall+Eppler ext transition |  |  |  | L/D Max: | 127.683 | at alpha= | 6 | deg
Re: | 750000 |  |  | Cd Min: | 0.00483 | at alpha= | -2 | deg
Mach: | 0 |  |  | Cl=0 at alpha= | -2.6441 | deg
|  |  |  | @ Cl=0.1, Cd= | 0.004854
|  |  |  | @ Cl=0.4, Cd= | 0.0059829
|  |  |  | @ Cl=0.6, Cd= | 0.0065129
alpha (deg) | Cl | Cd | Cm | Cl/Cd
-17 | -0.441 | 0.13925 | -0.016 | -3.166
-16.5 | -0.454 | 0.1317 | -0.016 | -3.445
-16 | -0.466 | 0.12505 | -0.016 | -3.727
-15.5 | -0.478 | 0.11942 | -0.016 | -4.001
-15 | -0.489 | 0.11315 | -0.016 | -4.32
-14.5 | -0.499 | 0.10814 | -0.016 | -4.612
-14 | -0.507 | 0.10189 | -0.016 | -4.98
-13.5 | -0.515 | 0.09657 | -0.016 | -5.329
-13 | -0.52 | 0.09102 | -0.016 | -5.715
-12.5 | -0.523 | 0.0861 | -0.016 | -6.08
-12 | -0.524 | 0.08131 | -0.016 | -6.449
-11.5 | -0.523 | 0.07679 | -0.016 | -6.81
-11 | -0.518 | 0.07288 | -0.015 | -7.113
-10.5 | -0.511 | 0.07185 | -0.015 | -7.108
-10 | -0.5 | 0.06749 | -0.015 | -7.409
-9.5 | -0.486 | 0.06305 | -0.015 | -7.707
-9 | -0.468 | 0.05888 | -0.015 | -7.955
-8.5 | -0.447 | 0.0552 | -0.015 | -8.104
-8 | -0.423 | 0.05145 | -0.015 | -8.218
-7.5 | -0.395 | 0.04835 | -0.015 | -8.17
-7 | -0.364 | 0.04541 | -0.015 | -8.015
-6.5 | -0.33 | 0.04272 | -0.015 | -7.726
-6 | -0.293 | 0.04048 | -0.015 | -7.249
-5.5 | -0.254 | 0.03828 | -0.016 | -6.647
-5 | -0.213 | 0.03566 | -0.016 | -5.982
-4.5 | -0.212 | 0.00611 | -0.044 | -34.709
-4 | -0.157 | 0.00614 | -0.045 | -25.553
-3.5 | -0.1 | 0.00615 | -0.045 | -16.28
-3 | -0.042 | 0.00616 | -0.045 | -6.848
-2.5 | 0.017 | 0.00619 | -0.046 | 2.67
-2 | 0.076 | 0.00483 | -0.046 | 15.692
-1.5 | 0.136 | 0.00489 | -0.046 | 27.729
-1 | 0.195 | 0.00495 | -0.046 | 39.513
-0.5 | 0.255 | 0.00498 | -0.047 | 51.261
0 | 0.314 | 0.00507 | -0.047 | 61.97
0.5 | 0.374 | 0.00593 | -0.047 | 63.005
1 | 0.433 | 0.00605 | -0.048 | 71.498
1.5 | 0.492 | 0.00622 | -0.048 | 79.12
2 | 0.551 | 0.00638 | -0.048 | 86.395
2.5 | 0.61 | 0.00654 | -0.049 | 93.365
3 | 0.669 | 0.00673 | -0.049 | 99.384
3.5 | 0.727 | 0.00692 | -0.049 | 105.029
4 | 0.785 | 0.00717 | -0.049 | 109.502
4.5 | 0.842 | 0.00707 | -0.05 | 119.166
5 | 0.899 | 0.00738 | -0.05 | 121.868
5.5 | 0.955 | 0.0076 | -0.05 | 125.698
6 | 1.01 | 0.00791 | -0.05 | 127.683
6.5 | 1.064 | 0.01292 | -0.051 | 82.339
7 | 1.117 | 0.01354 | -0.051 | 82.446
7.5 | 1.168 | 0.01423 | -0.051 | 82.103
8 | 1.218 | 0.01495 | -0.051 | 81.492
8.5 | 1.267 | 0.01559 | -0.052 | 81.273
9 | 1.315 | 0.01656 | -0.052 | 79.373
9.5 | 1.36 | 0.01748 | -0.052 | 77.83
10 | 1.402 | 0.01847 | -0.052 | 75.91
10.5 | 1.431 | 0.01973 | -0.052 | 72.52
11 | 1.449 | 0.02151 | -0.052 | 67.363
11.5 | 1.464 | 0.02382 | -0.051 | 61.443
12 | 1.475 | 0.02664 | -0.051 | 55.383
12.5 | 1.483 | 0.03004 | -0.05 | 49.362
13 | 1.487 | 0.0341 | -0.05 | 43.606
13.5 | 1.463 | 0.04621 | -0.048 | 31.67
14 | 1.46 | 0.05271 | -0.047 | 27.702
14.5 | 1.454 | 0.06009 | -0.046 | 24.194
15 | 1.444 | 0.06824 | -0.045 | 21.168
15.5 | 1.432 | 0.0775 | -0.045 | 18.473
16 | 1.419 | 0.0858 | -0.044 | 16.544
16.5 | 1.4 | 0.0972 | -0.043 | 14.402
17 | 1.378 | 0.10939 | -0.041 | 12.595
17.5 | 1.363 | 0.11803 | -0.041 | 11.545
18 | 1.344 | 0.12839 | -0.04 | 10.466

## 34. Re 750k Mach 0.00 (2)
BIGFOIL.COM POLAR EXPORT
defcnd3
DEFIANT CANARD BL145 |  |  |  | Cl Max: | 1.4709 | at alpha= | 15 | deg
XFOIL ncrit=9 |  |  |  | L/D Max: | 96.2535 | at alpha= | 7 | deg
Re: | 750000 |  |  | Cd Min: | 0.23222 | at alpha= | -20 | deg
Mach: | 0 |  |  | Cl=0 at alpha= | -2.6602 | deg
|  |  |  | @ Cl=0.1, Cd= | 0.0069167
|  |  |  | @ Cl=0.4, Cd= | 0.0064778
|  |  |  | @ Cl=0.6, Cd= | 0.0073473
alpha (deg) | Cl | Cd | Cm | Cl/Cd
-20 | -0.6419 | 0.23222 | 0.0301 | -2.7642
-19.5 | -0.6263 | 0.22644 | 0.027 | -2.7659
-19 | -0.611 | 0.22041 | 0.0239 | -2.7721
-18.5 | -0.596 | 0.21416 | 0.0207 | -2.783
-18 | -0.5831 | 0.20657 | 0.0165 | -2.8228
-17.5 | -0.5725 | 0.19927 | 0.0123 | -2.873
-17 | -0.5577 | 0.19276 | 0.0102 | -2.8932
-16.5 | -0.5419 | 0.18726 | 0.0085 | -2.8938
-16 | -0.5276 | 0.18156 | 0.0064 | -2.9059
-15.5 | -0.5148 | 0.17529 | 0.004 | -2.9368
-15 | -0.5022 | 0.16901 | 0.0016 | -2.9714
-14.5 | -0.491 | 0.16234 | -0.0008 | -3.0245
-14 | -0.4811 | 0.15542 | -0.0031 | -3.0955
-13.5 | -0.4767 | 0.14661 | -0.007 | -3.2515
-13 | -0.4748 | 0.13727 | -0.0109 | -3.4589
-12.5 | -0.4701 | 0.12945 | -0.013 | -3.6315
-12 | -0.4583 | 0.12461 | -0.0134 | -3.6779
-11.5 | -0.4505 | 0.11833 | -0.015 | -3.8071
-11 | -0.4478 | 0.11069 | -0.0174 | -4.0455
-10.5 | -0.4461 | 0.1032 | -0.0199 | -4.3227
-10 | -0.4719 | 0.08648 | -0.0288 | -5.4568
-9.5 | -0.4845 | 0.07812 | -0.0317 | -6.202
-9 | -0.5739 | 0.05537 | -0.0454 | -10.3648
-8.5 | -0.5924 | 0.04988 | -0.0415 | -11.8765
-8 | -0.5921 | 0.04599 | -0.0375 | -12.8745
-7.5 | -0.581 | 0.0414 | -0.0346 | -14.0338
-7 | -0.5365 | 0.03114 | -0.0391 | -17.2286
-6 | -0.4248 | 0.01613 | -0.0411 | -26.336
-5.5 | -0.3591 | 0.0144 | -0.0428 | -24.9375
-5 | -0.2963 | 0.01271 | -0.044 | -23.3124
-4.5 | -0.2394 | 0.01084 | -0.0439 | -22.0849
-4 | -0.1448 | 0.00965 | -0.052 | -15.0052
-3.5 | -0.0795 | 0.00911 | -0.0535 | -8.7267
-3 | -0.0316 | 0.00893 | -0.0513 | -3.5386
-2.5 | 0.0149 | 0.00847 | -0.049 | 1.7591
-2 | 0.058 | 0.00754 | -0.0465 | 7.6923
-1.5 | 0.1018 | 0.00689 | -0.0441 | 14.775
-1 | 0.1477 | 0.00654 | -0.0417 | 22.5841
-0.5 | 0.1957 | 0.0064 | -0.0396 | 30.5781
0 | 0.2449 | 0.00634 | -0.0377 | 38.6278
0.5 | 0.2938 | 0.00618 | -0.0355 | 47.5405
1 | 0.3684 | 0.00636 | -0.0391 | 57.9245
1.5 | 0.4489 | 0.00666 | -0.0442 | 67.4024
2 | 0.52 | 0.00698 | -0.0473 | 74.4986
2.5 | 0.5955 | 0.00732 | -0.0516 | 81.3525
3 | 0.6697 | 0.00777 | -0.0557 | 86.1905
3.5 | 0.712 | 0.00819 | -0.053 | 86.9353
4 | 0.756 | 0.00858 | -0.0505 | 88.1119
4.5 | 0.8009 | 0.00894 | -0.0482 | 89.5861
5 | 0.8466 | 0.0093 | -0.0461 | 91.0323
5.5 | 0.8918 | 0.00971 | -0.0439 | 91.8435
6 | 0.9394 | 0.01 | -0.0421 | 93.94
6.5 | 0.9863 | 0.01034 | -0.0403 | 95.3868
7 | 1.0328 | 0.01073 | -0.0385 | 96.2535
7.5 | 1.0758 | 0.01138 | -0.0362 | 94.5343
8 | 1.1117 | 0.01253 | -0.0328 | 88.7231
8.5 | 1.151 | 0.01342 | -0.0299 | 85.7675
9 | 1.1907 | 0.01427 | -0.0272 | 83.4408
9.5 | 1.2281 | 0.01523 | -0.0241 | 80.6369
10 | 1.2672 | 0.01601 | -0.0214 | 79.1505
10.5 | 1.301 | 0.01705 | -0.018 | 76.305
11 | 1.3338 | 0.01797 | -0.0144 | 74.2237
11.5 | 1.3526 | 0.01934 | -0.0086 | 69.938
12 | 1.3808 | 0.02037 | -0.0047 | 67.786
12.5 | 1.4063 | 0.0216 | -0.0009 | 65.1065
13 | 1.4171 | 0.02376 | 0.004 | 59.6423
13.5 | 1.4364 | 0.0257 | 0.0071 | 55.8911
14 | 1.4547 | 0.02799 | 0.0095 | 51.9721
14.5 | 1.4686 | 0.031 | 0.011 | 47.3742
15 | 1.4709 | 0.03557 | 0.0117 | 41.3523
15.5 | 1.4676 | 0.04125 | 0.0114 | 35.5782
16 | 1.4707 | 0.04662 | 0.0104 | 31.5465
16.5 | 1.4694 | 0.05276 | 0.0088 | 27.8506
17 | 1.4607 | 0.05998 | 0.0067 | 24.3531
17.5 | 1.4475 | 0.06809 | 0.0039 | 21.2586
18 | 1.4268 | 0.07744 | 0.0006 | 18.4246
18.5 | 1.4076 | 0.08678 | -0.0029 | 16.2203
19 | 1.3926 | 0.09614 | -0.007 | 14.4851
19.5 | 1.3756 | 0.10584 | -0.0112 | 12.997
20 | 1.3588 | 0.11592 | -0.0161 | 11.7219

## 35. Re 750k Mach 0.10 (1)
BIGFOIL.COM POLAR EXPORT
defcnd3
DEFIANT CANARD BL145 |  |  |  | Cl Max: | 1.478 | at alpha= | 13 | deg
JavaFoil+Calcfoil stall+Eppler ext transition |  |  |  | L/D Max: | 127.328 | at alpha= | 6 | deg
Re: | 750000 |  |  | Cd Min: | 0.00486 | at alpha= | -2 | deg
Mach: | 0.1 |  |  | Cl=0 at alpha= | -2.6441 | deg
|  |  |  | @ Cl=0.1, Cd= | 0.004876
|  |  |  | @ Cl=0.4, Cd= | 0.0059958
|  |  |  | @ Cl=0.6, Cd= | 0.0065025
alpha (deg) | Cl | Cd | Cm | Cl/Cd
-16.5 | -0.412 | 0.13434 | -0.016 | -3.066
-16 | -0.427 | 0.12698 | -0.016 | -3.36
-15.5 | -0.441 | 0.12069 | -0.016 | -3.654
-15 | -0.455 | 0.11516 | -0.016 | -3.948
-14.5 | -0.467 | 0.10795 | -0.016 | -4.33
-14 | -0.479 | 0.10215 | -0.016 | -4.689
-13.5 | -0.489 | 0.09655 | -0.016 | -5.065
-13 | -0.497 | 0.09172 | -0.016 | -5.423
-12.5 | -0.504 | 0.08657 | -0.016 | -5.817
-12 | -0.507 | 0.08207 | -0.016 | -6.183
-11.5 | -0.508 | 0.07768 | -0.016 | -6.545
-11 | -0.507 | 0.0734 | -0.016 | -6.901
-10.5 | -0.501 | 0.06893 | -0.015 | -7.27
-10 | -0.492 | 0.06796 | -0.015 | -7.246
-9.5 | -0.48 | 0.06385 | -0.015 | -7.521
-9 | -0.464 | 0.05974 | -0.015 | -7.771
-8.5 | -0.444 | 0.05552 | -0.015 | -8.007
-8 | -0.421 | 0.05175 | -0.015 | -8.138
-7.5 | -0.394 | 0.04855 | -0.015 | -8.118
-7 | -0.364 | 0.04555 | -0.015 | -7.987
-6.5 | -0.33 | 0.0429 | -0.015 | -7.701
-6 | -0.294 | 0.04056 | -0.015 | -7.247
-5.5 | -0.255 | 0.0384 | -0.016 | -6.644
-5 | -0.214 | 0.03574 | -0.016 | -5.987
-4.5 | -0.213 | 0.0062 | -0.045 | -34.36
-4 | -0.157 | 0.0061 | -0.045 | -25.81
-3.5 | -0.101 | 0.00612 | -0.045 | -16.42
-3 | -0.042 | 0.00614 | -0.046 | -6.908
-2.5 | 0.017 | 0.00616 | -0.046 | 2.693
-2 | 0.076 | 0.00486 | -0.046 | 15.674
-1.5 | 0.136 | 0.0049 | -0.046 | 27.811
-1 | 0.196 | 0.00493 | -0.047 | 39.822
-0.5 | 0.256 | 0.00497 | -0.047 | 51.61
0 | 0.316 | 0.00509 | -0.047 | 62.074
0.5 | 0.375 | 0.00595 | -0.048 | 63.128
1 | 0.435 | 0.00606 | -0.048 | 71.761
1.5 | 0.495 | 0.00624 | -0.048 | 79.221
2 | 0.554 | 0.00637 | -0.048 | 87.023
2.5 | 0.613 | 0.00654 | -0.049 | 93.76
3 | 0.672 | 0.00674 | -0.049 | 99.799
3.5 | 0.731 | 0.00698 | -0.049 | 104.65
4 | 0.789 | 0.00716 | -0.05 | 110.117
4.5 | 0.847 | 0.00737 | -0.05 | 114.853
5 | 0.903 | 0.00739 | -0.05 | 122.202
5.5 | 0.96 | 0.00766 | -0.05 | 125.338
6 | 1.015 | 0.00797 | -0.051 | 127.328
6.5 | 1.068 | 0.01301 | -0.051 | 82.119
7 | 1.121 | 0.01365 | -0.051 | 82.122
7.5 | 1.173 | 0.01436 | -0.051 | 81.691
8 | 1.223 | 0.01512 | -0.052 | 80.922
8.5 | 1.272 | 0.01576 | -0.052 | 80.735
9 | 1.319 | 0.01676 | -0.052 | 78.707
9.5 | 1.364 | 0.0177 | -0.052 | 77.084
10 | 1.405 | 0.01874 | -0.052 | 74.996
10.5 | 1.43 | 0.02015 | -0.052 | 70.948
11 | 1.447 | 0.02205 | -0.052 | 65.63
11.5 | 1.46 | 0.02456 | -0.051 | 59.465
12 | 1.471 | 0.02754 | -0.051 | 53.395
12.5 | 1.476 | 0.03129 | -0.05 | 47.174
13 | 1.478 | 0.03558 | -0.05 | 41.553
13.5 | 1.453 | 0.04826 | -0.048 | 30.1
14 | 1.446 | 0.05535 | -0.047 | 26.131
14.5 | 1.438 | 0.06289 | -0.046 | 22.864
15 | 1.425 | 0.07154 | -0.045 | 19.924
15.5 | 1.41 | 0.08096 | -0.044 | 17.421
16 | 1.391 | 0.09179 | -0.043 | 15.151
16.5 | 1.368 | 0.10376 | -0.042 | 13.18
17 | 1.349 | 0.11306 | -0.041 | 11.935
17.5 | 1.33 | 0.12247 | -0.04 | 10.859
18 | 1.307 | 0.13352 | -0.04 | 9.787

## 36. Re 750k Mach 0.10 (2)
BIGFOIL.COM POLAR EXPORT
defcnd3
DEFIANT CANARD BL145 |  |  |  | Cl Max: | 1.4615 | at alpha= | 14.5 | deg
XFOIL ncrit=9 |  |  |  | L/D Max: | 95.9427 | at alpha= | 7 | deg
Re: | 750000 |  |  | Cd Min: | 0.23297 | at alpha= | -20 | deg
Mach: | 0.1 |  |  | Cl=0 at alpha= | -2.6623 | deg
|  |  |  | @ Cl=0.1, Cd= | 0.0069748
|  |  |  | @ Cl=0.4, Cd= | 0.0064913
|  |  |  | @ Cl=0.6, Cd= | 0.0073629
alpha (deg) | Cl | Cd | Cm | Cl/Cd
-20 | -0.6434 | 0.23297 | 0.0304 | -2.7617
-19.5 | -0.6277 | 0.22714 | 0.0272 | -2.7635
-19 | -0.6122 | 0.22107 | 0.0241 | -2.7693
-18.5 | -0.597 | 0.21477 | 0.0209 | -2.7797
-18 | -0.584 | 0.20719 | 0.0167 | -2.8187
-17.5 | -0.5732 | 0.1999 | 0.0124 | -2.8674
-17 | -0.5576 | 0.19351 | 0.0105 | -2.8815
-16.5 | -0.5419 | 0.18794 | 0.0087 | -2.8834
-16 | -0.5276 | 0.18218 | 0.0065 | -2.896
-15.5 | -0.5146 | 0.17589 | 0.0041 | -2.9257
-15 | -0.5018 | 0.16959 | 0.0017 | -2.9589
-14.5 | -0.4904 | 0.16289 | -0.0007 | -3.0106
-14 | -0.4802 | 0.15593 | -0.0031 | -3.0796
-13.5 | -0.4767 | 0.14686 | -0.0072 | -3.2459
-13 | -0.4734 | 0.13789 | -0.0108 | -3.4332
-12.5 | -0.4676 | 0.13044 | -0.0127 | -3.5848
-12 | -0.4553 | 0.12554 | -0.0131 | -3.6267
-11.5 | -0.4476 | 0.11916 | -0.0147 | -3.7563
-11 | -0.4444 | 0.11162 | -0.0171 | -3.9814
-10.5 | -0.4423 | 0.10412 | -0.0195 | -4.248
-10 | -0.4667 | 0.08773 | -0.0283 | -5.3197
-9.5 | -0.473 | 0.08103 | -0.0299 | -5.8373
-9 | -0.5181 | 0.06191 | -0.0447 | -8.3686
-8.5 | -0.5712 | 0.05299 | -0.0424 | -10.7794
-8 | -0.5787 | 0.0484 | -0.0385 | -11.9566
-7.5 | -0.5775 | 0.04358 | -0.0344 | -13.2515
-7 | -0.5356 | 0.03223 | -0.0397 | -16.6181
-6.5 | -0.4777 | 0.02626 | -0.0431 | -18.1912
-6 | -0.426 | 0.01651 | -0.042 | -25.8025
-5.5 | -0.3603 | 0.01454 | -0.0435 | -24.7799
-5 | -0.2969 | 0.01285 | -0.0446 | -23.1051
-4.5 | -0.2386 | 0.01092 | -0.0447 | -21.8498
-4 | -0.1434 | 0.00969 | -0.0528 | -14.7988
-3.5 | -0.08 | 0.00917 | -0.0538 | -8.7241
-2.5 | 0.0155 | 0.00862 | -0.0493 | 1.7981
-1.5 | 0.1023 | 0.00693 | -0.0443 | 14.7619
-1 | 0.1486 | 0.00658 | -0.0419 | 22.5836
-0.5 | 0.1966 | 0.00644 | -0.0397 | 30.528
0 | 0.2461 | 0.00637 | -0.0378 | 38.6342
0.5 | 0.295 | 0.00621 | -0.0355 | 47.504
1 | 0.3685 | 0.00638 | -0.0388 | 57.7586
1.5 | 0.4506 | 0.00667 | -0.0442 | 67.5562
2 | 0.5219 | 0.007 | -0.0473 | 74.5571
2.5 | 0.598 | 0.00735 | -0.0515 | 81.3605
3 | 0.6726 | 0.00783 | -0.0557 | 85.9004
3.5 | 0.7155 | 0.00824 | -0.0529 | 86.8325
4 | 0.7596 | 0.00863 | -0.0504 | 88.0185
4.5 | 0.8048 | 0.00899 | -0.0481 | 89.5217
5 | 0.8509 | 0.00934 | -0.0459 | 91.1028
5.5 | 0.8967 | 0.00975 | -0.0437 | 91.9692
6 | 0.9441 | 0.01006 | -0.0418 | 93.8469
6.5 | 0.9915 | 0.0104 | -0.04 | 95.3365
7 | 1.0381 | 0.01082 | -0.038 | 95.9427
7.5 | 1.0806 | 0.01152 | -0.0355 | 93.8021
8 | 1.1164 | 0.0127 | -0.032 | 87.9055
8.5 | 1.1561 | 0.01359 | -0.029 | 85.0699
9 | 1.196 | 0.01443 | -0.0262 | 82.8829
9.5 | 1.2337 | 0.01538 | -0.0231 | 80.2146
10 | 1.2712 | 0.01628 | -0.02 | 78.0835
10.5 | 1.3054 | 0.01728 | -0.0165 | 75.544
11 | 1.3349 | 0.01828 | -0.0121 | 73.0252
11.5 | 1.3543 | 0.01967 | -0.0065 | 68.851
12 | 1.3811 | 0.02082 | -0.0024 | 66.3353
12.5 | 1.4051 | 0.02221 | 0.0016 | 63.2643
13 | 1.4139 | 0.02463 | 0.0063 | 57.4056
13.5 | 1.4329 | 0.02678 | 0.0091 | 53.5063
14 | 1.4494 | 0.02945 | 0.0112 | 49.2156
14.5 | 1.4615 | 0.03292 | 0.0123 | 44.3955
15 | 1.4599 | 0.03824 | 0.0124 | 38.1773
15.5 | 1.4571 | 0.04416 | 0.0116 | 32.9959
16 | 1.4568 | 0.05013 | 0.0103 | 29.0604
16.5 | 1.4523 | 0.05682 | 0.0084 | 25.5597
17 | 1.4417 | 0.06449 | 0.006 | 22.3554
17.5 | 1.4262 | 0.0731 | 0.0029 | 19.5103
18 | 1.4053 | 0.08261 | -0.0006 | 17.0113
18.5 | 1.3878 | 0.09198 | -0.0043 | 15.0881
19 | 1.3717 | 0.10165 | -0.0086 | 13.4943
19.5 | 1.3555 | 0.11145 | -0.0131 | 12.1624

## 37. Re 750k Mach 0.25 (1)
BIGFOIL.COM POLAR EXPORT
defcnd3
DEFIANT CANARD BL145 |  |  |  | Cl Max: | 1.433 | at alpha= | 11.5 | deg
JavaFoil+Calcfoil stall+Eppler ext transition |  |  |  | L/D Max: | 126.138 | at alpha= | 5.5 | deg
Re: | 750000 |  |  | Cd Min: | 0.00474 | at alpha= | -0.5 | deg
Mach: | 0.25 |  |  | Cl=0 at alpha= | -2.6417 | deg
|  |  |  | @ Cl=0.1, Cd= | 0.0057393
|  |  |  | @ Cl=0.4, Cd= | 0.0060098
|  |  |  | @ Cl=0.6, Cd= | 0.0065167
alpha (deg) | Cl | Cd | Cm | Cl/Cd
-14.5 | -0.14 | 0.11444 | -0.017 | -1.22
-14 | -0.201 | 0.10784 | -0.017 | -1.867
-13.5 | -0.248 | 0.103 | -0.017 | -2.407
-13 | -0.288 | 0.09735 | -0.017 | -2.958
-12.5 | -0.323 | 0.09118 | -0.017 | -3.546
-12 | -0.354 | 0.08594 | -0.017 | -4.121
-11.5 | -0.38 | 0.0811 | -0.017 | -4.689
-11 | -0.401 | 0.07609 | -0.017 | -5.274
-10.5 | -0.417 | 0.07095 | -0.017 | -5.875
-10 | -0.427 | 0.06685 | -0.017 | -6.381
-9.5 | -0.43 | 0.06297 | -0.017 | -6.835
-9 | -0.428 | 0.06413 | -0.016 | -6.671
-8.5 | -0.419 | 0.05831 | -0.016 | -7.192
-8 | -0.405 | 0.05415 | -0.015 | -7.478
-7.5 | -0.385 | 0.05047 | -0.016 | -7.629
-7 | -0.36 | 0.04675 | -0.015 | -7.696
-6.5 | -0.33 | 0.0437 | -0.015 | -7.548
-6 | -0.296 | 0.04129 | -0.016 | -7.166
-5.5 | -0.258 | 0.03893 | -0.016 | -6.634
-5 | -0.218 | 0.03608 | -0.016 | -6.031
-4.5 | -0.175 | 0.0342 | -0.018 | -5.106
-4 | -0.161 | 0.00621 | -0.046 | -25.921
-3.5 | -0.103 | 0.00622 | -0.046 | -16.545
-3 | -0.043 | 0.00611 | -0.047 | -7.122
-2.5 | 0.017 | 0.00616 | -0.047 | 2.765
-2 | 0.078 | 0.00619 | -0.047 | 12.645
-1.5 | 0.14 | 0.00492 | -0.048 | 28.435
-1 | 0.202 | 0.00499 | -0.048 | 40.415
-0.5 | 0.263 | 0.00474 | -0.048 | 55.551
0 | 0.324 | 0.0051 | -0.049 | 63.572
0.5 | 0.386 | 0.00598 | -0.049 | 64.454
1 | 0.447 | 0.00611 | -0.049 | 73.162
1.5 | 0.508 | 0.00625 | -0.05 | 81.272
2 | 0.569 | 0.00641 | -0.05 | 88.729
2.5 | 0.63 | 0.00662 | -0.05 | 95.092
3 | 0.69 | 0.00684 | -0.05 | 100.899
3.5 | 0.75 | 0.00703 | -0.051 | 106.707
4 | 0.81 | 0.00728 | -0.051 | 111.24
4.5 | 0.869 | 0.00749 | -0.051 | 115.945
5 | 0.927 | 0.00753 | -0.052 | 123.173
5.5 | 0.984 | 0.0078 | -0.052 | 126.138
6 | 1.039 | 0.01276 | -0.052 | 81.463
6.5 | 1.094 | 0.01356 | -0.052 | 80.651
7 | 1.147 | 0.01429 | -0.053 | 80.26
7.5 | 1.198 | 0.01511 | -0.053 | 79.328
8 | 1.248 | 0.01598 | -0.053 | 78.13
8.5 | 1.296 | 0.01694 | -0.053 | 76.527
9 | 1.341 | 0.01795 | -0.053 | 74.708
9.5 | 1.379 | 0.01912 | -0.053 | 72.112
10 | 1.404 | 0.02085 | -0.053 | 67.337
10.5 | 1.42 | 0.02311 | -0.052 | 61.454
11 | 1.429 | 0.02603 | -0.052 | 54.914
11.5 | 1.433 | 0.02965 | -0.051 | 48.344
12 | 1.432 | 0.03396 | -0.051 | 42.174
12.5 | 1.425 | 0.03907 | -0.05 | 36.482
13 | 1.388 | 0.05387 | -0.048 | 25.764
13.5 | 1.368 | 0.06264 | -0.046 | 21.839
14 | 1.341 | 0.07307 | -0.045 | 18.356
14.5 | 1.309 | 0.08495 | -0.043 | 15.405
15 | 1.272 | 0.09769 | -0.042 | 13.017
15.5 | 1.238 | 0.10788 | -0.041 | 11.478
16 | 1.199 | 0.11941 | -0.04 | 10.037
16.5 | 1.151 | 0.13319 | -0.038 | 8.642

## 38. Re 750k Mach 0.25 (2)
BIGFOIL.COM POLAR EXPORT
defcnd3
DEFIANT CANARD BL145 |  |  |  | Cl Max: | 1.4076 | at alpha= | 14.5 | deg
XFOIL ncrit=9 |  |  |  | L/D Max: | 94.6704 | at alpha= | 6.5 | deg
Re: | 750000 |  |  | Cd Min: | 0.23716 | at alpha= | -20 | deg
Mach: | 0.25 |  |  | Cl=0 at alpha= | -2.6485 | deg
|  |  |  | @ Cl=0.1, Cd= | 0.0072447
|  |  |  | @ Cl=0.4, Cd= | 0.0065843
|  |  |  | @ Cl=0.6, Cd= | 0.0075097
alpha (deg) | Cl | Cd | Cm | Cl/Cd
-20 | -0.6527 | 0.23716 | 0.032 | -2.7522
-19.5 | -0.636 | 0.23106 | 0.0287 | -2.7525
-19 | -0.6196 | 0.22475 | 0.0254 | -2.7568
-18.5 | -0.6034 | 0.21807 | 0.022 | -2.767
-18 | -0.5897 | 0.21058 | 0.0175 | -2.8004
-17.5 | -0.5777 | 0.20337 | 0.0133 | -2.8406
-17 | -0.5591 | 0.19744 | 0.0121 | -2.8317
-16.5 | -0.5433 | 0.19155 | 0.0098 | -2.8363
-16 | -0.5282 | 0.18549 | 0.0074 | -2.8476
-15.5 | -0.5142 | 0.17904 | 0.0048 | -2.872
-15 | -0.5005 | 0.17259 | 0.0023 | -2.8999
-14.5 | -0.488 | 0.16572 | -0.0002 | -2.9447
-14 | -0.4785 | 0.15782 | -0.0035 | -3.0319
-13.5 | -0.4737 | 0.14929 | -0.0076 | -3.173
-13 | -0.4663 | 0.14145 | -0.01 | -3.2966
-12.5 | -0.4544 | 0.13544 | -0.0109 | -3.355
-12 | -0.4424 | 0.12976 | -0.0119 | -3.4094
-11.5 | -0.4348 | 0.12302 | -0.0138 | -3.5344
-11 | -0.4292 | 0.11576 | -0.016 | -3.7077
-10.5 | -0.4264 | 0.10796 | -0.0186 | -3.9496
-10 | -0.4418 | 0.09484 | -0.0249 | -4.6584
-9.5 | -0.4346 | 0.09019 | -0.025 | -4.8187
-9 | -0.4382 | 0.08249 | -0.0277 | -5.3122
-8.5 | -0.4494 | 0.0739 | -0.0312 | -6.0812
-8 | -0.4895 | 0.06206 | -0.0392 | -7.8875
-7.5 | -0.525 | 0.05326 | -0.0378 | -9.8573
-7 | -0.5249 | 0.03926 | -0.0421 | -13.3698
-6.5 | -0.4704 | 0.03297 | -0.047 | -14.2675
-6 | -0.4271 | 0.02045 | -0.0474 | -20.8851
-5.5 | -0.3652 | 0.01602 | -0.048 | -22.7965
-5 | -0.3084 | 0.01362 | -0.0467 | -22.6432
-4.5 | -0.2352 | 0.01144 | -0.0492 | -20.5594
-4 | -0.1381 | 0.01 | -0.057 | -13.81
-3.5 | -0.0833 | 0.00956 | -0.0556 | -8.7134
-3 | -0.0355 | 0.0092 | -0.0528 | -3.8587
-2.5 | 0.015 | 0.00894 | -0.0506 | 1.6779
-2 | 0.0608 | 0.00807 | -0.048 | 7.5341
-1.5 | 0.1045 | 0.00715 | -0.0453 | 14.6154
-1 | 0.1526 | 0.00678 | -0.0429 | 22.5074
-0.5 | 0.2015 | 0.00657 | -0.0405 | 30.6697
0 | 0.2528 | 0.00654 | -0.0385 | 38.6544
0.5 | 0.302 | 0.00636 | -0.0359 | 47.4843
1 | 0.3722 | 0.00648 | -0.0379 | 57.4383
1.5 | 0.4575 | 0.0068 | -0.0435 | 67.2794
2 | 0.5344 | 0.00715 | -0.0472 | 74.7413
2.5 | 0.611 | 0.00757 | -0.0511 | 80.7133
3 | 0.6897 | 0.0081 | -0.0555 | 85.1481
3.5 | 0.734 | 0.00851 | -0.0526 | 86.2515
4 | 0.7799 | 0.00888 | -0.0499 | 87.8266
4.5 | 0.826 | 0.00929 | -0.0472 | 88.9128
5 | 0.874 | 0.00963 | -0.0448 | 90.758
5.5 | 0.9225 | 0.00999 | -0.0424 | 92.3423
6 | 0.9708 | 0.01038 | -0.0401 | 93.526
6.5 | 1.0196 | 0.01077 | -0.0378 | 94.6704
7 | 1.0663 | 0.01132 | -0.0352 | 94.1961
7.5 | 1.1027 | 0.01254 | -0.0311 | 87.9346
8 | 1.1424 | 0.01354 | -0.0275 | 84.3722
8.5 | 1.1826 | 0.01448 | -0.0239 | 81.6713
9 | 1.2202 | 0.01553 | -0.02 | 78.5705
9.5 | 1.2578 | 0.01651 | -0.0161 | 76.1841
10 | 1.2877 | 0.01766 | -0.011 | 72.9162
10.5 | 1.3149 | 0.01879 | -0.0056 | 69.9787
11 | 1.3301 | 0.02062 | 0.0008 | 64.5053
11.5 | 1.3543 | 0.02218 | 0.0054 | 61.0595
12 | 1.3731 | 0.02427 | 0.0096 | 56.576
12.5 | 1.3867 | 0.02708 | 0.013 | 51.2075
13 | 1.3915 | 0.03119 | 0.0151 | 44.6137
13.5 | 1.4009 | 0.03556 | 0.0158 | 39.3954
14 | 1.4067 | 0.04074 | 0.0154 | 34.5287
14.5 | 1.4076 | 0.04681 | 0.0142 | 30.0705
15 | 1.394 | 0.0546 | 0.0123 | 25.5311
15.5 | 1.3809 | 0.06253 | 0.0101 | 22.0838
16 | 1.3689 | 0.07073 | 0.0074 | 19.3539
16.5 | 1.356 | 0.07945 | 0.0041 | 17.0673
17 | 1.3407 | 0.08869 | 0.0004 | 15.1167
17.5 | 1.3247 | 0.09831 | -0.0038 | 13.4747
18 | 1.3076 | 0.10797 | -0.0079 | 12.1108
18.5 | 1.2888 | 0.11881 | -0.0134 | 10.8476
19 | 1.2703 | 0.12979 | -0.0193 | 9.7873
19.5 | 1.2567 | 0.14017 | -0.0251 | 8.9655

## 39. Re 750k Mach 0.50 (1)
BIGFOIL.COM POLAR EXPORT
defcnd3
DEFIANT CANARD BL145 |  |  |  | Cl Max: | 1.272 | at alpha= | 8 | deg
JavaFoil+Calcfoil stall+Eppler ext transition |  |  |  | L/D Max: | 108.195 | at alpha= | 3 | deg
Re: | 750000 |  |  | Cd Min: | 0.00494 | at alpha= | -1.5 | deg
Mach: | 0.5 |  |  | Cl=0 at alpha= | -2.6418 | deg
|  |  |  | @ Cl=0.1, Cd= | 0.0059788
|  |  |  | @ Cl=0.4, Cd= | 0.0057771
|  |  |  | @ Cl=0.6, Cd= | 0.0064765
alpha (deg) | Cl | Cd | Cm | Cl/Cd
-20 | -0.91 | 0.20775 | -0.024 | -4.38
-19.5 | -0.883 | 0.20297 | -0.023 | -4.35
-19 | -0.857 | 0.19438 | -0.023 | -4.408
-18.5 | -0.832 | 0.18916 | -0.023 | -4.396
-18 | -0.806 | 0.18454 | -0.023 | -4.369
-17.5 | -0.781 | 0.17963 | -0.023 | -4.347
-17 | -0.756 | 0.17644 | -0.023 | -4.282
-16.5 | -0.73 | 0.17117 | -0.023 | -4.266
-16 | -0.703 | 0.16611 | -0.022 | -4.234
-15.5 | -0.677 | 0.16064 | -0.022 | -4.215
-15 | -0.651 | 0.15584 | -0.022 | -4.18
-14.5 | -0.626 | 0.14084 | -0.022 | -4.444
-14 | -0.6 | 0.13866 | -0.022 | -4.328
-13.5 | -0.574 | 0.13435 | -0.022 | -4.276
-13 | -0.548 | 0.12773 | -0.021 | -4.287
-12.5 | -0.521 | 0.11955 | -0.021 | -4.362
-12 | -0.496 | 0.11609 | -0.021 | -4.269
-11.5 | -0.47 | 0.11267 | -0.021 | -4.168
-11 | -0.444 | 0.11231 | -0.021 | -3.95
-10.5 | -0.417 | 0.10506 | -0.02 | -3.971
-10 | -0.391 | 0.09894 | -0.02 | -3.949
-9.5 | -0.364 | 0.09599 | -0.019 | -3.797
-9 | -0.338 | 0.08903 | -0.02 | -3.801
-8.5 | -0.312 | 0.08647 | -0.02 | -3.61
-8 | -0.286 | 0.08405 | -0.021 | -3.4
-7.5 | -0.259 | 0.06039 | -0.019 | -4.291
-7 | -0.233 | 0.05204 | -0.019 | -4.471
-6.5 | -0.206 | 0.0471 | -0.02 | -4.378
-6 | -0.18 | 0.04305 | -0.02 | -4.175
-5.5 | -0.192 | 0.03977 | -0.02 | -4.824
-5 | -0.213 | 0.04068 | -0.018 | -5.243
-4.5 | -0.182 | 0.03648 | -0.017 | -4.995
-4 | -0.139 | 0.03381 | -0.018 | -4.119
-3.5 | -0.091 | 0.03224 | -0.019 | -2.808
-3 | -0.048 | 0.00624 | -0.052 | -7.697
-2.5 | 0.019 | 0.00621 | -0.053 | 3.047
-2 | 0.087 | 0.00622 | -0.053 | 14.011
-1.5 | 0.156 | 0.00494 | -0.053 | 31.623
-1 | 0.225 | 0.00503 | -0.054 | 44.782
-0.5 | 0.294 | 0.00511 | -0.054 | 57.504
0 | 0.362 | 0.00571 | -0.054 | 63.407
0.5 | 0.43 | 0.00583 | -0.055 | 73.857
1 | 0.499 | 0.00619 | -0.055 | 80.564
1.5 | 0.567 | 0.00636 | -0.055 | 89.055
2 | 0.635 | 0.0066 | -0.056 | 96.121
2.5 | 0.702 | 0.00682 | -0.056 | 102.975
3 | 0.769 | 0.00711 | -0.056 | 108.195
3.5 | 0.835 | 0.01041 | -0.057 | 80.241
4 | 0.9 | 0.01081 | -0.057 | 83.257
4.5 | 0.964 | 0.01126 | -0.057 | 85.626
5 | 1.026 | 0.01173 | -0.058 | 87.4
5.5 | 1.083 | 0.01444 | -0.058 | 75.03
6 | 1.139 | 0.01546 | -0.058 | 73.709
6.5 | 1.191 | 0.01664 | -0.058 | 71.585
7 | 1.237 | 0.01827 | -0.058 | 67.708
7.5 | 1.263 | 0.02033 | -0.058 | 62.116
8 | 1.272 | 0.0235 | -0.057 | 54.122
8.5 | 1.269 | 0.02781 | -0.056 | 45.642
9 | 1.249 | 0.03368 | -0.054 | 37.087
9.5 | 1.195 | 0.04288 | -0.052 | 27.864
10 | 1.031 | 0.07491 | -0.042 | 13.768
10.5 | 0.717 | 0.11455 | -0.029 | 6.262
11 | 0.744 | 0.11402 | -0.028 | 6.523
11.5 | 0.774 | 0.12561 | -0.032 | 6.162
12 | 0.8 | 0.1317 | -0.031 | 6.075
12.5 | 0.828 | 0.13858 | -0.031 | 5.974
13 | 0.856 | 0.14615 | -0.032 | 5.857

## 40. Re 750k Mach 0.50 (2)
BIGFOIL.COM POLAR EXPORT
defcnd3
DEFIANT CANARD BL145 |  |  |  | Cl Max: | 1.2532 | at alpha= | 10 | deg
XFOIL ncrit=9 |  |  |  | L/D Max: | 90.3094 | at alpha= | 6 | deg
Re: | 750000 |  |  | Cd Min: | 0.25807 | at alpha= | -20 | deg
Mach: | 0.5 |  |  | Cl=0 at alpha= | -2.5835 | deg
|  |  |  | @ Cl=0.1, Cd= | 0.0088451
|  |  |  | @ Cl=0.4, Cd= | 0.0070746
|  |  |  | @ Cl=0.6, Cd= | 0.0080811
alpha (deg) | Cl | Cd | Cm | Cl/Cd
-20 | -0.7032 | 0.25807 | 0.0396 | -2.7248
-19.5 | -0.6826 | 0.25038 | 0.0354 | -2.7263
-19 | -0.6625 | 0.24244 | 0.0308 | -2.7326
-18 | -0.6233 | 0.22731 | 0.0229 | -2.7421
-17.5 | -0.6028 | 0.22059 | 0.0204 | -2.7327
-17 | -0.5831 | 0.21367 | 0.0171 | -2.729
-16.5 | -0.5637 | 0.2066 | 0.0138 | -2.7285
-16 | -0.5448 | 0.19937 | 0.0106 | -2.7326
-15.5 | -0.5264 | 0.19193 | 0.0074 | -2.7427
-15 | -0.5118 | 0.18369 | 0.0026 | -2.7862
-14.5 | -0.4955 | 0.17614 | -0.0004 | -2.8131
-14 | -0.4764 | 0.1695 | -0.0017 | -2.8106
-13.5 | -0.4598 | 0.16272 | -0.0039 | -2.8257
-13 | -0.4443 | 0.15581 | -0.0061 | -2.8515
-12.5 | -0.4301 | 0.14874 | -0.0084 | -2.8916
-12 | -0.4204 | 0.14036 | -0.012 | -2.9952
-11.5 | -0.4125 | 0.13226 | -0.0149 | -3.1189
-11 | -0.3999 | 0.12543 | -0.0164 | -3.1882
-10.5 | -0.3872 | 0.11907 | -0.0174 | -3.2519
-10 | -0.3778 | 0.11226 | -0.019 | -3.3654
-9.5 | -0.3809 | 0.10219 | -0.024 | -3.7274
-9 | -0.3724 | 0.09605 | -0.0245 | -3.8771
-8.5 | -0.3663 | 0.08971 | -0.0254 | -4.0832
-8 | -0.3742 | 0.07959 | -0.0309 | -4.7016
-7.5 | -0.3794 | 0.07256 | -0.0318 | -5.2288
-7 | -0.3869 | 0.066 | -0.0328 | -5.8621
-6.5 | -0.399 | 0.05646 | -0.0416 | -7.067
-6 | -0.3763 | 0.04025 | -0.0615 | -9.3491
-5.5 | -0.3409 | 0.03266 | -0.0653 | -10.4378
-5 | -0.297 | 0.02057 | -0.0671 | -14.4385
-4.5 | -0.2008 | 0.01462 | -0.0733 | -13.7346
-4 | -0.1493 | 0.01253 | -0.0687 | -11.9154
-3.5 | -0.0992 | 0.01127 | -0.0638 | -8.8021
-3 | -0.0464 | 0.01048 | -0.0596 | -4.4275
-2.5 | 0.0093 | 0.00983 | -0.0563 | 0.94608
-2 | 0.0675 | 0.00944 | -0.0535 | 7.1504
-1.5 | 0.1194 | 0.00849 | -0.0502 | 14.0636
-1 | 0.1692 | 0.00754 | -0.0469 | 22.4403
-0.5 | 0.2242 | 0.00721 | -0.0438 | 31.0957
0 | 0.2809 | 0.00715 | -0.041 | 39.2867
0.5 | 0.3376 | 0.00708 | -0.0381 | 47.6836
1 | 0.3956 | 0.00706 | -0.0354 | 56.034
1.5 | 0.48 | 0.00734 | -0.0382 | 65.3951
2 | 0.5794 | 0.00794 | -0.0445 | 72.9723
2.5 | 0.667 | 0.00854 | -0.0482 | 78.103
3 | 0.7587 | 0.00914 | -0.0527 | 83.0088
3.5 | 0.8135 | 0.00955 | -0.0494 | 85.1832
4 | 0.8652 | 0.00997 | -0.0453 | 86.7803
4.5 | 0.9165 | 0.01049 | -0.0409 | 87.3689
5 | 0.9705 | 0.01095 | -0.0369 | 88.6301
5.5 | 1.0263 | 0.01138 | -0.0329 | 90.1845
6 | 1.0801 | 0.01196 | -0.0285 | 90.3094
6.5 | 1.1154 | 0.01342 | -0.0216 | 83.1148
7 | 1.153 | 0.01471 | -0.0148 | 78.3821
7.5 | 1.1822 | 0.01607 | -0.0066 | 73.5657
8 | 1.205 | 0.0178 | 0.0017 | 67.6966
8.5 | 1.2288 | 0.01979 | 0.009 | 62.092
9 | 1.2396 | 0.02288 | 0.0154 | 54.1783
9.5 | 1.2486 | 0.02705 | 0.0193 | 46.159
10 | 1.2532 | 0.03256 | 0.0206 | 38.4889
10.5 | 1.251 | 0.03928 | 0.0203 | 31.8483
11 | 1.2415 | 0.0469 | 0.0191 | 26.4712
11.5 | 1.2245 | 0.05531 | 0.0171 | 22.1389
12 | 1.202 | 0.06454 | 0.0143 | 18.6241
12.5 | 1.1788 | 0.07443 | 0.0105 | 15.8377
13 | 1.1502 | 0.08556 | 0.0055 | 13.4432
13.5 | 1.1187 | 0.09767 | -0.0006 | 11.4539
14 | 1.0855 | 0.11066 | -0.0077 | 9.8093
14.5 | 1.0552 | 0.12392 | -0.0154 | 8.5152
15 | 1.0272 | 0.13754 | -0.0235 | 7.4684

## 41. Re 1M Mach 0.00 (1)
BIGFOIL.COM POLAR EXPORT
defcnd3
DEFIANT CANARD BL145 |  |  |  | Cl Max: | 1.502 | at alpha= | 13 | deg
JavaFoil+Calcfoil stall+Eppler ext transition |  |  |  | L/D Max: | 136.919 | at alpha= | 6 | deg
Re: | 1000000 |  |  | Cd Min: | 0.00464 | at alpha= | -2 | deg
Mach: | 0 |  |  | Cl=0 at alpha= | -2.6441 | deg
|  |  |  | @ Cl=0.1, Cd= | 0.004672
|  |  |  | @ Cl=0.4, Cd= | 0.0056473
|  |  |  | @ Cl=0.6, Cd= | 0.0061446
alpha (deg) | Cl | Cd | Cm | Cl/Cd
-17 | -0.441 | 0.13587 | -0.016 | -3.247
-16.5 | -0.454 | 0.12902 | -0.017 | -3.519
-16 | -0.466 | 0.12257 | -0.016 | -3.805
-15.5 | -0.478 | 0.1155 | -0.016 | -4.138
-15 | -0.489 | 0.11066 | -0.017 | -4.42
-14.5 | -0.499 | 0.10403 | -0.017 | -4.796
-14 | -0.508 | 0.09864 | -0.017 | -5.147
-13.5 | -0.515 | 0.09394 | -0.017 | -5.482
-13 | -0.52 | 0.0887 | -0.017 | -5.868
-12.5 | -0.524 | 0.08392 | -0.017 | -6.242
-12 | -0.525 | 0.08 | -0.017 | -6.561
-11.5 | -0.523 | 0.07551 | -0.017 | -6.931
-11 | -0.519 | 0.07137 | -0.017 | -7.27
-10.5 | -0.511 | 0.06743 | -0.016 | -7.581
-10 | -0.501 | 0.06366 | -0.016 | -7.862
-9.5 | -0.486 | 0.05997 | -0.015 | -8.104
-9 | -0.468 | 0.05771 | -0.015 | -8.116
-8.5 | -0.447 | 0.05386 | -0.015 | -8.307
-8 | -0.423 | 0.05051 | -0.015 | -8.372
-7.5 | -0.395 | 0.04752 | -0.015 | -8.314
-7 | -0.364 | 0.04462 | -0.015 | -8.158
-6.5 | -0.33 | 0.04205 | -0.016 | -7.851
-6 | -0.293 | 0.0399 | -0.016 | -7.356
-5.5 | -0.255 | 0.0371 | -0.018 | -6.869
-5 | -0.265 | 0.00594 | -0.044 | -44.686
-4.5 | -0.212 | 0.00592 | -0.044 | -35.839
-4 | -0.157 | 0.00593 | -0.045 | -26.454
-3.5 | -0.1 | 0.00592 | -0.045 | -16.91
-3 | -0.042 | 0.00594 | -0.045 | -7.111
-2.5 | 0.017 | 0.00591 | -0.046 | 2.797
-2 | 0.076 | 0.00464 | -0.046 | 16.367
-1.5 | 0.136 | 0.00472 | -0.046 | 28.742
-1 | 0.195 | 0.00478 | -0.046 | 40.895
-0.5 | 0.255 | 0.00483 | -0.047 | 52.758
0 | 0.314 | 0.00483 | -0.047 | 65.096
0.5 | 0.374 | 0.00559 | -0.047 | 66.829
1 | 0.433 | 0.00572 | -0.048 | 75.715
1.5 | 0.492 | 0.00586 | -0.048 | 83.983
2 | 0.551 | 0.00602 | -0.048 | 91.598
2.5 | 0.61 | 0.00617 | -0.049 | 98.889
3 | 0.669 | 0.00636 | -0.049 | 105.178
3.5 | 0.727 | 0.00654 | -0.049 | 111.115
4 | 0.785 | 0.00672 | -0.049 | 116.748
4.5 | 0.843 | 0.0069 | -0.05 | 122.036
5 | 0.899 | 0.00719 | -0.05 | 125.155
5.5 | 0.955 | 0.00708 | -0.05 | 135.015
6 | 1.01 | 0.00738 | -0.05 | 136.919
6.5 | 1.064 | 0.0079 | -0.051 | 134.772
7 | 1.117 | 0.01274 | -0.051 | 87.709
7.5 | 1.169 | 0.01339 | -0.051 | 87.313
8 | 1.219 | 0.01407 | -0.051 | 86.67
8.5 | 1.268 | 0.01481 | -0.052 | 85.636
9 | 1.316 | 0.01565 | -0.052 | 84.044
9.5 | 1.361 | 0.01641 | -0.052 | 82.955
10 | 1.405 | 0.0173 | -0.052 | 81.196
10.5 | 1.441 | 0.01828 | -0.052 | 78.844
11 | 1.462 | 0.01967 | -0.052 | 74.328
11.5 | 1.477 | 0.02154 | -0.052 | 68.588
12 | 1.489 | 0.0239 | -0.051 | 62.314
12.5 | 1.498 | 0.02679 | -0.051 | 55.902
13 | 1.502 | 0.03026 | -0.05 | 49.64
13.5 | 1.476 | 0.04173 | -0.048 | 35.377
14 | 1.473 | 0.04778 | -0.048 | 30.819
14.5 | 1.466 | 0.0546 | -0.047 | 26.856
15 | 1.457 | 0.06217 | -0.046 | 23.436
15.5 | 1.444 | 0.07078 | -0.045 | 20.401
16 | 1.432 | 0.07845 | -0.045 | 18.253
16.5 | 1.415 | 0.08821 | -0.044 | 16.037
17 | 1.394 | 0.09885 | -0.043 | 14.104
17.5 | 1.37 | 0.11106 | -0.042 | 12.336
18 | 1.351 | 0.12104 | -0.041 | 11.159

## 42. Re 1M Mach 0.00 (2)
BIGFOIL.COM POLAR EXPORT
defcnd3
DEFIANT CANARD BL145 |  |  |  | Cl Max: | 1.5433 | at alpha= | 15.5 | deg
XFOIL ncrit=9 |  |  |  | L/D Max: | 103.74 | at alpha= | 6.5 | deg
Re: | 1000000 |  |  | Cd Min: | 0.14406 | at alpha= | -13.5 | deg
Mach: | 0 |  |  | Cl=0 at alpha= | -2.6315 | deg
|  |  |  | @ Cl=0.1, Cd= | 0.0067909
|  |  |  | @ Cl=0.4, Cd= | 0.0060228
|  |  |  | @ Cl=0.6, Cd= | 0.0069932
alpha (deg) | Cl | Cd | Cm | Cl/Cd
-13.5 | -0.4829 | 0.14406 | -0.0076 | -3.3521
-13 | -0.4791 | 0.13573 | -0.0101 | -3.5298
-12.5 | -0.4718 | 0.12925 | -0.0117 | -3.6503
-12 | -0.4614 | 0.12392 | -0.0127 | -3.7234
-11.5 | -0.4552 | 0.11723 | -0.0146 | -3.883
-11 | -0.4538 | 0.10925 | -0.0173 | -4.1538
-10.5 | -0.4529 | 0.10158 | -0.0198 | -4.4586
-10 | -0.4576 | 0.09282 | -0.023 | -4.93
-8.5 | -0.6443 | 0.04131 | -0.0385 | -15.5967
-8 | -0.6181 | 0.03791 | -0.0375 | -16.3044
-7.5 | -0.578 | 0.02885 | -0.041 | -20.0347
-7 | -0.5165 | 0.02553 | -0.0444 | -20.2311
-6.5 | -0.4704 | 0.01568 | -0.0429 | -30
-6 | -0.407 | 0.01378 | -0.0446 | -29.5356
-5.5 | -0.3387 | 0.01211 | -0.0471 | -27.9686
-5 | -0.2903 | 0.0108 | -0.0451 | -26.8796
-4.5 | -0.1962 | 0.00952 | -0.0531 | -20.6092
-4 | -0.131 | 0.00904 | -0.0547 | -14.4912
-3.5 | -0.085 | 0.00871 | -0.0521 | -9.7589
-3 | -0.0367 | 0.00854 | -0.0501 | -4.2974
-2.5 | 0.0131 | 0.00833 | -0.0484 | 1.5726
-2 | 0.0587 | 0.0076 | -0.0463 | 7.7237
-1.5 | 0.1026 | 0.00674 | -0.044 | 15.2226
-1 | 0.1514 | 0.00642 | -0.0424 | 23.5826
-0.5 | 0.199 | 0.00612 | -0.0404 | 32.5163
0 | 0.249 | 0.00609 | -0.0387 | 40.8867
0.5 | 0.2974 | 0.00595 | -0.0367 | 49.9832
1 | 0.3479 | 0.00588 | -0.035 | 59.1667
1.5 | 0.4245 | 0.00609 | -0.0392 | 69.7044
2 | 0.5027 | 0.0064 | -0.0439 | 78.5469
2.5 | 0.572 | 0.00678 | -0.0467 | 84.3658
3 | 0.6416 | 0.00731 | -0.0498 | 87.7702
3.5 | 0.7151 | 0.00776 | -0.0538 | 92.1521
4 | 0.7638 | 0.00807 | -0.0523 | 94.6468
4.5 | 0.8095 | 0.00835 | -0.0502 | 96.9461
5 | 0.8551 | 0.00868 | -0.048 | 98.5138
5.5 | 0.902 | 0.00896 | -0.0461 | 100.6696
6 | 0.9492 | 0.00925 | -0.0442 | 102.6162
6.5 | 0.9959 | 0.0096 | -0.0424 | 103.7396
7 | 1.0409 | 0.01008 | -0.0403 | 103.2639
7.5 | 1.0797 | 0.01102 | -0.0372 | 97.9764
8 | 1.1189 | 0.01193 | -0.0343 | 93.7888
8.5 | 1.1605 | 0.01264 | -0.0317 | 91.8117
9 | 1.2013 | 0.01341 | -0.0291 | 89.5824
9.5 | 1.2429 | 0.01408 | -0.0267 | 88.2741
10 | 1.2828 | 0.01483 | -0.0241 | 86.5003
10.5 | 1.3197 | 0.01572 | -0.0211 | 83.9504
11 | 1.3568 | 0.01652 | -0.0182 | 82.1308
11.5 | 1.3887 | 0.01741 | -0.0144 | 79.7645
12 | 1.4126 | 0.01852 | -0.0094 | 76.2743
12.5 | 1.4421 | 0.01945 | -0.0057 | 74.144
13 | 1.4667 | 0.0207 | -0.0017 | 70.8551
13.5 | 1.4825 | 0.02255 | 0.0027 | 65.7428
14 | 1.5018 | 0.02442 | 0.006 | 61.4988
14.5 | 1.5211 | 0.02656 | 0.0084 | 57.2703
15 | 1.5354 | 0.02945 | 0.0102 | 52.1358
15.5 | 1.5433 | 0.03338 | 0.011 | 46.2343
16 | 1.5358 | 0.03948 | 0.0106 | 38.9007
16.5 | 1.5413 | 0.04459 | 0.0096 | 34.566
17 | 1.5409 | 0.05057 | 0.0081 | 30.4706
17.5 | 1.5284 | 0.05826 | 0.0059 | 26.2341
18 | 1.5119 | 0.06678 | 0.003 | 22.64
18.5 | 1.4836 | 0.07724 | -0.0009 | 19.2077
19 | 1.446 | 0.08934 | -0.0056 | 16.1854
19.5 | 1.425 | 0.09936 | -0.0097 | 14.3418
20 | 1.404 | 0.1096 | -0.014 | 12.8102

## 43. Re 1M Mach 0.10 (1)
BIGFOIL.COM POLAR EXPORT
defcnd3
DEFIANT CANARD BL145 |  |  |  | Cl Max: | 1.493 | at alpha= | 13 | deg
JavaFoil+Calcfoil stall+Eppler ext transition |  |  |  | L/D Max: | 136.537 | at alpha= | 6 | deg
Re: | 1000000 |  |  | Cd Min: | 0.00461 | at alpha= | -2 | deg
Mach: | 0.1 |  |  | Cl=0 at alpha= | -2.6441 | deg
|  |  |  | @ Cl=0.1, Cd= | 0.004646
|  |  |  | @ Cl=0.4, Cd= | 0.0056558
|  |  |  | @ Cl=0.6, Cd= | 0.0061247
alpha (deg) | Cl | Cd | Cm | Cl/Cd
-16.5 | -0.412 | 0.12908 | -0.016 | -3.193
-16 | -0.427 | 0.12427 | -0.016 | -3.435
-15.5 | -0.441 | 0.11728 | -0.016 | -3.763
-15 | -0.455 | 0.11179 | -0.017 | -4.069
-14.5 | -0.468 | 0.10562 | -0.017 | -4.428
-14 | -0.479 | 0.10009 | -0.017 | -4.788
-13.5 | -0.489 | 0.09505 | -0.017 | -5.148
-13 | -0.498 | 0.08925 | -0.017 | -5.576
-12.5 | -0.504 | 0.08429 | -0.017 | -5.978
-12 | -0.508 | 0.07987 | -0.017 | -6.357
-11.5 | -0.509 | 0.0755 | -0.017 | -6.739
-11 | -0.507 | 0.07131 | -0.017 | -7.109
-10.5 | -0.502 | 0.06751 | -0.017 | -7.43
-10 | -0.493 | 0.06366 | -0.016 | -7.739
-9.5 | -0.481 | 0.06025 | -0.016 | -7.975
-9 | -0.464 | 0.05869 | -0.015 | -7.911
-8.5 | -0.445 | 0.05427 | -0.015 | -8.192
-8 | -0.421 | 0.05102 | -0.015 | -8.255
-7.5 | -0.394 | 0.04762 | -0.015 | -8.278
-7 | -0.364 | 0.0448 | -0.015 | -8.122
-6.5 | -0.33 | 0.04217 | -0.016 | -7.835
-6 | -0.294 | 0.03934 | -0.016 | -7.473
-5.5 | -0.255 | 0.03724 | -0.018 | -6.858
-5 | -0.266 | 0.00599 | -0.044 | -44.467
-4.5 | -0.213 | 0.006 | -0.045 | -35.496
-4 | -0.158 | 0.00592 | -0.045 | -26.618
-3.5 | -0.101 | 0.00589 | -0.045 | -17.061
-3 | -0.042 | 0.00591 | -0.046 | -7.174
-2.5 | 0.017 | 0.00595 | -0.046 | 2.787
-2 | 0.076 | 0.00461 | -0.046 | 16.522
-1.5 | 0.136 | 0.0047 | -0.046 | 28.992
-1 | 0.196 | 0.00479 | -0.047 | 40.992
-0.5 | 0.256 | 0.00483 | -0.047 | 53.018
0 | 0.316 | 0.00485 | -0.047 | 65.163
0.5 | 0.375 | 0.00561 | -0.048 | 66.965
1 | 0.435 | 0.00572 | -0.048 | 76.002
1.5 | 0.495 | 0.00585 | -0.048 | 84.575
2 | 0.554 | 0.006 | -0.048 | 92.269
2.5 | 0.613 | 0.00616 | -0.049 | 99.588
3 | 0.672 | 0.00635 | -0.049 | 105.867
3.5 | 0.731 | 0.00654 | -0.049 | 111.796
4 | 0.789 | 0.00672 | -0.05 | 117.445
4.5 | 0.847 | 0.00696 | -0.05 | 121.693
5 | 0.904 | 0.00718 | -0.05 | 125.779
5.5 | 0.96 | 0.00714 | -0.05 | 134.388
6 | 1.015 | 0.00743 | -0.051 | 136.537
6.5 | 1.069 | 0.00795 | -0.051 | 134.449
7 | 1.122 | 0.01284 | -0.051 | 87.407
7.5 | 1.174 | 0.0135 | -0.051 | 86.941
8 | 1.224 | 0.01421 | -0.052 | 86.145
8.5 | 1.273 | 0.01497 | -0.052 | 85.049
9 | 1.32 | 0.01585 | -0.052 | 83.294
9.5 | 1.366 | 0.01661 | -0.052 | 82.224
10 | 1.408 | 0.01755 | -0.052 | 80.233
10.5 | 1.441 | 0.01862 | -0.053 | 77.425
11 | 1.46 | 0.02011 | -0.052 | 72.619
11.5 | 1.475 | 0.02214 | -0.052 | 66.608
12 | 1.485 | 0.02468 | -0.051 | 60.151
12.5 | 1.491 | 0.02788 | -0.051 | 53.47
13 | 1.493 | 0.0316 | -0.05 | 47.263
13.5 | 1.465 | 0.0437 | -0.048 | 33.529
14 | 1.459 | 0.05021 | -0.048 | 29.053
14.5 | 1.45 | 0.05723 | -0.047 | 25.341
15 | 1.438 | 0.06522 | -0.046 | 22.046
15.5 | 1.423 | 0.07402 | -0.045 | 19.218
16 | 1.404 | 0.08361 | -0.044 | 16.798
16.5 | 1.384 | 0.09358 | -0.043 | 14.792
17 | 1.359 | 0.10512 | -0.042 | 12.931
17.5 | 1.336 | 0.11546 | -0.041 | 11.575
18 | 1.314 | 0.12563 | -0.041 | 10.459

## 44. Re 1M Mach 0.10 (2)
BIGFOIL.COM POLAR EXPORT
defcnd3
DEFIANT CANARD BL145 |  |  |  | Cl Max: | 1.5332 | at alpha= | 15.5 | deg
XFOIL ncrit=9 |  |  |  | L/D Max: | 103.762 | at alpha= | 6.5 | deg
Re: | 1000000 |  |  | Cd Min: | 0.23292 | at alpha= | -20 | deg
Mach: | 0.1 |  |  | Cl=0 at alpha= | -2.6277 | deg
|  |  |  | @ Cl=0.1, Cd= | 0.006832
|  |  |  | @ Cl=0.4, Cd= | 0.006043
|  |  |  | @ Cl=0.6, Cd= | 0.0070211
alpha (deg) | Cl | Cd | Cm | Cl/Cd
-20 | -0.6437 | 0.23292 | 0.0306 | -2.7636
-19.5 | -0.6294 | 0.22551 | 0.0263 | -2.791
-19 | -0.6163 | 0.21851 | 0.0223 | -2.8205
-18.5 | -0.6016 | 0.21197 | 0.0196 | -2.8381
-18 | -0.5856 | 0.20647 | 0.0174 | -2.8362
-17.5 | -0.5701 | 0.201 | 0.015 | -2.8363
-17 | -0.5554 | 0.19504 | 0.0123 | -2.8476
-16.5 | -0.5413 | 0.18884 | 0.0096 | -2.8664
-16 | -0.528 | 0.18243 | 0.007 | -2.8943
-15.5 | -0.5155 | 0.1758 | 0.0045 | -2.9323
-15 | -0.5035 | 0.169 | 0.0019 | -2.9793
-14.5 | -0.496 | 0.1605 | -0.0017 | -3.0903
-14 | -0.489 | 0.15253 | -0.0049 | -3.2059
-13.5 | -0.4816 | 0.14471 | -0.0076 | -3.328
-13 | -0.4771 | 0.13668 | -0.0098 | -3.4906
-12.5 | -0.4692 | 0.13022 | -0.0114 | -3.6031
-12 | -0.4585 | 0.12484 | -0.0125 | -3.6727
-11.5 | -0.4522 | 0.11811 | -0.0144 | -3.8286
-11 | -0.4501 | 0.11026 | -0.0169 | -4.0822
-10.5 | -0.4487 | 0.10263 | -0.0194 | -4.372
-10 | -0.4527 | 0.0939 | -0.0226 | -4.8211
-9.5 | -0.5028 | 0.07306 | -0.0337 | -6.882
-8.5 | -0.6265 | 0.04382 | -0.0402 | -14.2971
-8 | -0.6134 | 0.0402 | -0.0375 | -15.2587
-7.5 | -0.5611 | 0.03513 | -0.0425 | -15.9721
-7 | -0.5166 | 0.02638 | -0.0452 | -19.583
-6 | -0.4086 | 0.01406 | -0.0453 | -29.0612
-5.5 | -0.3394 | 0.0123 | -0.0479 | -27.5935
-5 | -0.2911 | 0.01092 | -0.0457 | -26.6575
-4.5 | -0.1949 | 0.00958 | -0.0541 | -20.3445
-4 | -0.1319 | 0.0091 | -0.055 | -14.4945
-3.5 | -0.0859 | 0.00876 | -0.0524 | -9.8059
-3 | -0.0373 | 0.00858 | -0.0504 | -4.3473
-2.5 | 0.0128 | 0.00838 | -0.0486 | 1.5274
-2 | 0.0591 | 0.00765 | -0.0465 | 7.7255
-1.5 | 0.1031 | 0.00677 | -0.0442 | 15.229
-1 | 0.152 | 0.00645 | -0.0425 | 23.5659
-0.5 | 0.2 | 0.00614 | -0.0405 | 32.5733
0 | 0.2503 | 0.00612 | -0.0389 | 40.8987
0.5 | 0.299 | 0.00598 | -0.0368 | 50
1 | 0.3492 | 0.00591 | -0.0349 | 59.0863
1.5 | 0.4256 | 0.00611 | -0.039 | 69.6563
2 | 0.5044 | 0.00643 | -0.0438 | 78.4448
2.5 | 0.5744 | 0.00682 | -0.0466 | 84.2229
3 | 0.6444 | 0.00737 | -0.0497 | 87.4355
4 | 0.7675 | 0.00812 | -0.0523 | 94.5197
4.5 | 0.8136 | 0.00839 | -0.05 | 96.9726
5 | 0.8597 | 0.00871 | -0.0479 | 98.7026
5.5 | 0.9066 | 0.00902 | -0.0458 | 100.51
6 | 0.9543 | 0.0093 | -0.044 | 102.6129
6.5 | 1.0013 | 0.00965 | -0.042 | 103.7617
7 | 1.0464 | 0.01016 | -0.0398 | 102.9921
7.5 | 1.0842 | 0.01118 | -0.0365 | 96.9767
8 | 1.1244 | 0.01204 | -0.0336 | 93.3887
8.5 | 1.1663 | 0.01276 | -0.031 | 91.4028
9 | 1.2075 | 0.01352 | -0.0283 | 89.3121
9.5 | 1.248 | 0.01429 | -0.0256 | 87.3338
10 | 1.2885 | 0.01501 | -0.0229 | 85.8428
10.5 | 1.3235 | 0.01603 | -0.0194 | 82.5639
11 | 1.3615 | 0.01676 | -0.0165 | 81.2351
11.5 | 1.3898 | 0.01774 | -0.0119 | 78.3427
12 | 1.4148 | 0.01886 | -0.0071 | 75.0159
12.5 | 1.4435 | 0.01989 | -0.0033 | 72.5742
13 | 1.4664 | 0.0213 | 0.0009 | 68.8451
13.5 | 1.478 | 0.02353 | 0.0055 | 62.8134
14 | 1.4995 | 0.02546 | 0.0082 | 58.8963
14.5 | 1.5172 | 0.02796 | 0.0104 | 54.2632
15 | 1.5292 | 0.03136 | 0.0117 | 48.7628
15.5 | 1.5332 | 0.03606 | 0.0119 | 42.518
16 | 1.5222 | 0.04293 | 0.0108 | 35.4577
16.5 | 1.526 | 0.04844 | 0.0095 | 31.5029
17 | 1.5204 | 0.05528 | 0.0076 | 27.5036
17.5 | 1.5041 | 0.06367 | 0.0049 | 23.6234
18 | 1.4835 | 0.07296 | 0.0016 | 20.3331
18.5 | 1.4532 | 0.08394 | -0.0026 | 17.3124
19 | 1.4202 | 0.09557 | -0.0073 | 14.8603
19.5 | 1.3986 | 0.10582 | -0.0116 | 13.2168
20 | 1.3782 | 0.11622 | -0.0163 | 11.8585

## 45. Re 1M Mach 0.25 (1)
BIGFOIL.COM POLAR EXPORT
defcnd3
DEFIANT CANARD BL145 |  |  |  | Cl Max: | 1.447 | at alpha= | 11.5 | deg
JavaFoil+Calcfoil stall+Eppler ext transition |  |  |  | L/D Max: | 135.295 | at alpha= | 5.5 | deg
Re: | 1000000 |  |  | Cd Min: | 0.00474 | at alpha= | -1.5 | deg
Mach: | 0.25 |  |  | Cl=0 at alpha= | -2.6393 | deg
|  |  |  | @ Cl=0.1, Cd= | 0.0055142
|  |  |  | @ Cl=0.4, Cd= | 0.0056675
|  |  |  | @ Cl=0.6, Cd= | 0.0061262
alpha (deg) | Cl | Cd | Cm | Cl/Cd
-14.5 | -0.14 | 0.111 | -0.017 | -1.258
-14 | -0.201 | 0.10681 | -0.017 | -1.886
-13.5 | -0.248 | 0.0989 | -0.017 | -2.507
-13 | -0.288 | 0.09535 | -0.017 | -3.022
-12.5 | -0.323 | 0.08786 | -0.017 | -3.681
-12 | -0.354 | 0.08424 | -0.018 | -4.206
-11.5 | -0.38 | 0.0789 | -0.018 | -4.822
-11 | -0.401 | 0.07397 | -0.018 | -5.427
-10.5 | -0.417 | 0.06949 | -0.018 | -6.003
-10 | -0.427 | 0.06506 | -0.018 | -6.561
-9.5 | -0.431 | 0.06149 | -0.018 | -7.004
-9 | -0.428 | 0.05819 | -0.017 | -7.357
-8.5 | -0.42 | 0.05429 | -0.017 | -7.73
-8 | -0.405 | 0.05285 | -0.016 | -7.663
-7.5 | -0.385 | 0.04914 | -0.016 | -7.836
-7 | -0.36 | 0.04593 | -0.016 | -7.834
-6.5 | -0.33 | 0.04296 | -0.016 | -7.679
-6 | -0.296 | 0.03998 | -0.016 | -7.401
-5.5 | -0.258 | 0.03772 | -0.016 | -6.847
-5 | -0.218 | 0.0357 | -0.018 | -6.1
-4.5 | -0.217 | 0.00601 | -0.046 | -36.114
-4 | -0.161 | 0.00599 | -0.046 | -26.901
-3.5 | -0.103 | 0.00589 | -0.046 | -17.484
-3 | -0.044 | 0.00591 | -0.047 | -7.363
-2.5 | 0.017 | 0.00591 | -0.047 | 2.881
-2 | 0.078 | 0.00594 | -0.047 | 13.188
-1.5 | 0.14 | 0.00474 | -0.048 | 29.505
-1 | 0.202 | 0.00476 | -0.048 | 42.375
-0.5 | 0.263 | 0.00511 | -0.048 | 51.521
0 | 0.324 | 0.00487 | -0.049 | 66.636
0.5 | 0.386 | 0.00564 | -0.049 | 68.425
1 | 0.447 | 0.00576 | -0.049 | 77.543
1.5 | 0.508 | 0.00589 | -0.05 | 86.25
2 | 0.569 | 0.00605 | -0.05 | 94.121
2.5 | 0.63 | 0.0062 | -0.05 | 101.583
3 | 0.69 | 0.00638 | -0.05 | 108.17
3.5 | 0.75 | 0.00663 | -0.051 | 113.168
4 | 0.81 | 0.00682 | -0.051 | 118.678
4.5 | 0.869 | 0.00701 | -0.051 | 124.01
5 | 0.927 | 0.0073 | -0.052 | 126.967
5.5 | 0.984 | 0.00727 | -0.052 | 135.295
6 | 1.04 | 0.01199 | -0.052 | 86.72
6.5 | 1.094 | 0.01274 | -0.052 | 85.925
7 | 1.147 | 0.01343 | -0.053 | 85.434
7.5 | 1.199 | 0.0142 | -0.053 | 84.449
8 | 1.249 | 0.01501 | -0.053 | 83.227
8.5 | 1.297 | 0.01591 | -0.053 | 81.516
9 | 1.343 | 0.01696 | -0.053 | 79.168
9.5 | 1.384 | 0.01785 | -0.054 | 77.572
10 | 1.416 | 0.01919 | -0.053 | 73.816
10.5 | 1.433 | 0.02103 | -0.053 | 68.164
11 | 1.443 | 0.02348 | -0.052 | 61.462
11.5 | 1.447 | 0.02658 | -0.052 | 54.453
12 | 1.446 | 0.03031 | -0.051 | 47.716
12.5 | 1.44 | 0.03478 | -0.051 | 41.403
13 | 1.4 | 0.04905 | -0.048 | 28.535
13.5 | 1.38 | 0.05717 | -0.047 | 24.135
14 | 1.353 | 0.06684 | -0.046 | 20.243
14.5 | 1.322 | 0.07725 | -0.045 | 17.117
15 | 1.284 | 0.08953 | -0.043 | 14.345
15.5 | 1.244 | 0.10184 | -0.042 | 12.219
16 | 1.205 | 0.11217 | -0.041 | 10.745
16.5 | 1.161 | 0.12375 | -0.04 | 9.379

## 46. Re 1M Mach 0.25 (2)
BIGFOIL.COM POLAR EXPORT
defcnd3
DEFIANT CANARD BL145 |  |  |  | Cl Max: | 1.4765 | at alpha= | 14.5 | deg
XFOIL ncrit=9 |  |  |  | L/D Max: | 102.917 | at alpha= | 6.5 | deg
Re: | 1000000 |  |  | Cd Min: | 0.23673 | at alpha= | -20 | deg
Mach: | 0.25 |  |  | Cl=0 at alpha= | -2.6117 | deg
|  |  |  | @ Cl=0.1, Cd= | 0.0071311
|  |  |  | @ Cl=0.4, Cd= | 0.0061433
|  |  |  | @ Cl=0.6, Cd= | 0.0071254
alpha (deg) | Cl | Cd | Cm | Cl/Cd
-20 | -0.6529 | 0.23673 | 0.032 | -2.758
-19.5 | -0.6375 | 0.22949 | 0.0277 | -2.7779
-19 | -0.6231 | 0.2225 | 0.0236 | -2.8004
-18.5 | -0.6071 | 0.2159 | 0.0209 | -2.8119
-18 | -0.5903 | 0.2102 | 0.0186 | -2.8083
-17.5 | -0.5741 | 0.20458 | 0.016 | -2.8062
-17 | -0.5584 | 0.19844 | 0.0132 | -2.8139
-16.5 | -0.5433 | 0.19208 | 0.0104 | -2.8285
-16 | -0.5289 | 0.1855 | 0.0077 | -2.8512
-15.5 | -0.5153 | 0.17874 | 0.005 | -2.883
-15 | -0.5033 | 0.17115 | 0.0019 | -2.9407
-14.5 | -0.4945 | 0.16312 | -0.0017 | -3.0315
-14 | -0.4851 | 0.1556 | -0.0046 | -3.1176
-13.5 | -0.476 | 0.14802 | -0.0072 | -3.2158
-13 | -0.4664 | 0.14137 | -0.0085 | -3.2991
-12.5 | -0.4559 | 0.1351 | -0.01 | -3.3745
-12 | -0.4456 | 0.12909 | -0.0114 | -3.4519
-11.5 | -0.4386 | 0.12216 | -0.0134 | -3.5904
-11 | -0.4336 | 0.11475 | -0.0157 | -3.7786
-10.5 | -0.4305 | 0.10714 | -0.018 | -4.0181
-10 | -0.4429 | 0.09415 | -0.0239 | -4.7042
-9.5 | -0.4498 | 0.0863 | -0.0262 | -5.2121
-9 | -0.4582 | 0.07768 | -0.0295 | -5.8986
-8.5 | -0.4758 | 0.06789 | -0.0344 | -7.0084
-8 | -0.5325 | 0.05506 | -0.0403 | -9.6713
-7.5 | -0.5371 | 0.04729 | -0.0413 | -11.3576
-7 | -0.511 | 0.03211 | -0.0487 | -15.914
-6.5 | -0.4694 | 0.02181 | -0.0496 | -21.5222
-6 | -0.415 | 0.01626 | -0.0498 | -25.5228
-5.5 | -0.3538 | 0.01387 | -0.05 | -25.5083
-5 | -0.2905 | 0.01165 | -0.0503 | -24.9356
-4.5 | -0.1897 | 0.00998 | -0.0589 | -19.008
-4 | -0.1374 | 0.00947 | -0.0569 | -14.509
-3.5 | -0.0898 | 0.00911 | -0.0541 | -9.8573
-3 | -0.0403 | 0.00877 | -0.0517 | -4.5952
-2.5 | 0.0116 | 0.00854 | -0.0499 | 1.3583
-2 | 0.0606 | 0.00794 | -0.0477 | 7.6322
-1.5 | 0.1059 | 0.00701 | -0.0453 | 15.107
-1 | 0.156 | 0.0066 | -0.0435 | 23.6364
-0.5 | 0.2055 | 0.00629 | -0.0414 | 32.6709
0 | 0.2567 | 0.00623 | -0.0395 | 41.2039
0.5 | 0.3077 | 0.00614 | -0.0375 | 50.114
1 | 0.3585 | 0.00605 | -0.0353 | 59.2562
1.5 | 0.4297 | 0.00621 | -0.0377 | 69.1948
2 | 0.5161 | 0.00658 | -0.0436 | 78.4347
2.5 | 0.5869 | 0.00702 | -0.0461 | 83.604
3 | 0.6602 | 0.00761 | -0.0494 | 86.7543
4 | 0.7889 | 0.00832 | -0.0519 | 94.8197
4.5 | 0.8359 | 0.00864 | -0.0493 | 96.7477
5 | 0.8845 | 0.00892 | -0.047 | 99.1592
5.5 | 0.9328 | 0.00926 | -0.0446 | 100.7343
6 | 0.9815 | 0.00962 | -0.0423 | 102.027
6.5 | 1.0302 | 0.01001 | -0.0399 | 102.9171
7 | 1.0709 | 0.01093 | -0.0364 | 97.978
7.5 | 1.1099 | 0.01198 | -0.0326 | 92.6461
8 | 1.1529 | 0.01276 | -0.0294 | 90.3527
8.5 | 1.1949 | 0.01358 | -0.026 | 87.9897
9 | 1.2368 | 0.01439 | -0.0227 | 85.9486
9.5 | 1.2772 | 0.01524 | -0.0192 | 83.8058
10 | 1.3113 | 0.01636 | -0.0147 | 80.1528
10.5 | 1.3444 | 0.01723 | -0.0099 | 78.0267
11 | 1.3717 | 0.01837 | -0.0046 | 74.6707
11.5 | 1.3917 | 0.01998 | 0.0012 | 69.6547
12 | 1.4178 | 0.02145 | 0.0056 | 66.0979
12.5 | 1.4411 | 0.02328 | 0.0094 | 61.9029
13 | 1.4507 | 0.02635 | 0.0131 | 55.055
13.5 | 1.4585 | 0.03028 | 0.015 | 48.1671
14 | 1.4708 | 0.03447 | 0.0156 | 42.669
14.5 | 1.4765 | 0.03977 | 0.0151 | 37.126
15 | 1.4718 | 0.04655 | 0.0136 | 31.6176
15.5 | 1.4548 | 0.05494 | 0.0111 | 26.4798
16 | 1.4259 | 0.06489 | 0.0079 | 21.9741
16.5 | 1.4124 | 0.07344 | 0.005 | 19.232
17 | 1.3923 | 0.08307 | 0.0014 | 16.7606
17.5 | 1.3707 | 0.09316 | -0.0027 | 14.7134
18 | 1.3487 | 0.10355 | -0.0071 | 13.0246
18.5 | 1.3262 | 0.1143 | -0.012 | 11.6028
19 | 1.3049 | 0.12512 | -0.0173 | 10.4292
19.5 | 1.2883 | 0.13554 | -0.0228 | 9.5049

## 47. Re 1M Mach 0.50 (1)
BIGFOIL.COM POLAR EXPORT
defcnd3
DEFIANT CANARD BL145 |  |  |  | Cl Max: | 1.283 | at alpha= | 8 | deg
JavaFoil+Calcfoil stall+Eppler ext transition |  |  |  | L/D Max: | 146.384 | at alpha= | 4 | deg
Re: | 1000000 |  |  | Cd Min: | 0.00473 | at alpha= | -1.5 | deg
Mach: | 0.5 |  |  | Cl=0 at alpha= | -2.6418 | deg
|  |  |  | @ Cl=0.1, Cd= | 0.0057445
|  |  |  | @ Cl=0.4, Cd= | 0.0055762
|  |  |  | @ Cl=0.6, Cd= | 0.0061122
alpha (deg) | Cl | Cd | Cm | Cl/Cd
-20 | -0.91 | 0.19724 | -0.024 | -4.613
-19.5 | -0.884 | 0.19341 | -0.023 | -4.568
-19 | -0.857 | 0.1865 | -0.023 | -4.596
-18.5 | -0.832 | 0.17871 | -0.023 | -4.654
-18 | -0.806 | 0.17381 | -0.023 | -4.639
-17.5 | -0.781 | 0.17001 | -0.023 | -4.594
-17 | -0.756 | 0.16545 | -0.023 | -4.567
-16.5 | -0.73 | 0.16334 | -0.023 | -4.47
-16 | -0.704 | 0.15783 | -0.023 | -4.459
-15.5 | -0.677 | 0.15008 | -0.022 | -4.513
-15 | -0.651 | 0.14583 | -0.022 | -4.467
-14.5 | -0.626 | 0.1344 | -0.022 | -4.657
-14 | -0.6 | 0.13153 | -0.022 | -4.563
-13.5 | -0.574 | 0.12719 | -0.022 | -4.517
-13 | -0.548 | 0.11912 | -0.021 | -4.599
-12.5 | -0.522 | 0.11405 | -0.021 | -4.573
-12 | -0.496 | 0.11064 | -0.021 | -4.48
-11.5 | -0.47 | 0.10728 | -0.021 | -4.378
-11 | -0.444 | 0.10625 | -0.021 | -4.176
-10.5 | -0.417 | 0.09737 | -0.021 | -4.285
-10 | -0.391 | 0.09376 | -0.02 | -4.168
-9.5 | -0.365 | 0.09228 | -0.02 | -3.951
-9 | -0.339 | 0.06278 | -0.021 | -5.393
-8.5 | -0.312 | 0.05735 | -0.021 | -5.446
-8 | -0.286 | 0.05287 | -0.021 | -5.409
-7.5 | -0.259 | 0.05815 | -0.02 | -4.457
-7 | -0.233 | 0.05093 | -0.02 | -4.571
-6.5 | -0.206 | 0.04599 | -0.021 | -4.486
-6 | -0.18 | 0.04176 | -0.021 | -4.307
-5.5 | -0.192 | 0.03926 | -0.021 | -4.89
-5 | -0.213 | 0.03968 | -0.018 | -5.376
-4.5 | -0.182 | 0.03592 | -0.018 | -5.073
-4 | -0.139 | 0.03345 | -0.018 | -4.165
-3.5 | -0.091 | 0.03191 | -0.019 | -2.838
-3 | -0.048 | 0.006 | -0.052 | -8.01
-2.5 | 0.019 | 0.00597 | -0.053 | 3.17
-2 | 0.087 | 0.00598 | -0.053 | 14.572
-1.5 | 0.156 | 0.00473 | -0.053 | 33.012
-1 | 0.225 | 0.00478 | -0.054 | 47.136
-0.5 | 0.294 | 0.00492 | -0.054 | 59.761
0 | 0.362 | 0.00566 | -0.054 | 63.98
0.5 | 0.43 | 0.00551 | -0.055 | 78.11
1 | 0.499 | 0.00582 | -0.055 | 85.693
1.5 | 0.567 | 0.00602 | -0.055 | 94.077
2 | 0.635 | 0.00621 | -0.056 | 102.16
2.5 | 0.702 | 0.00642 | -0.056 | 109.32
3 | 0.769 | 0.0067 | -0.056 | 114.735
3.5 | 0.835 | 0.00696 | -0.057 | 120.044
4 | 0.9 | 0.00615 | -0.057 | 146.384
4.5 | 0.964 | 0.01055 | -0.057 | 91.418
5 | 1.026 | 0.01098 | -0.058 | 93.46
5.5 | 1.084 | 0.01386 | -0.058 | 78.176
6 | 1.14 | 0.01452 | -0.058 | 78.498
6.5 | 1.192 | 0.01564 | -0.058 | 76.203
7 | 1.239 | 0.01713 | -0.059 | 72.323
7.5 | 1.273 | 0.01888 | -0.058 | 67.425
8 | 1.283 | 0.02154 | -0.057 | 59.555
8.5 | 1.281 | 0.02535 | -0.056 | 50.516
9 | 1.261 | 0.03057 | -0.055 | 41.236
9.5 | 1.209 | 0.03834 | -0.053 | 31.544
10 | 1.038 | 0.07022 | -0.044 | 14.785
10.5 | 0.717 | 0.11089 | -0.029 | 6.469
11 | 0.744 | 0.10628 | -0.029 | 7
11.5 | 0.774 | 0.11698 | -0.032 | 6.619
12 | 0.8 | 0.12391 | -0.031 | 6.458
12.5 | 0.828 | 0.1268 | -0.031 | 6.53
13 | 0.856 | 0.13668 | -0.032 | 6.266

## 48. Re 1M Mach 0.50 (2)
BIGFOIL.COM POLAR EXPORT
defcnd3
DEFIANT CANARD BL145 |  |  |  | Cl Max: | 1.3005 | at alpha= | 10.5 | deg
XFOIL ncrit=9 |  |  |  | L/D Max: | 99.6466 | at alpha= | 5.5 | deg
Re: | 1000000 |  |  | Cd Min: | 0.25688 | at alpha= | -20 | deg
Mach: | 0.5 |  |  | Cl=0 at alpha= | -2.5605 | deg
|  |  |  | @ Cl=0.1, Cd= | 0.0085686
|  |  |  | @ Cl=0.4, Cd= | 0.0067793
|  |  |  | @ Cl=0.6, Cd= | 0.0076278
alpha (deg) | Cl | Cd | Cm | Cl/Cd
-20 | -0.7035 | 0.25688 | 0.0386 | -2.7386
-19 | -0.6634 | 0.2417 | 0.0309 | -2.7447
-18.5 | -0.643 | 0.23481 | 0.0276 | -2.7384
-18 | -0.623 | 0.22788 | 0.0242 | -2.7339
-17.5 | -0.6031 | 0.22087 | 0.0207 | -2.7306
-17 | -0.5835 | 0.21367 | 0.0173 | -2.7308
-16.5 | -0.5644 | 0.20623 | 0.014 | -2.7368
-16 | -0.5465 | 0.19815 | 0.0099 | -2.758
-15.5 | -0.5297 | 0.19045 | 0.0062 | -2.7813
-15 | -0.5134 | 0.18284 | 0.0029 | -2.8079
-14.5 | -0.4945 | 0.17609 | 0.0012 | -2.8082
-14 | -0.4775 | 0.16938 | -0.001 | -2.8191
-13.5 | -0.4614 | 0.16249 | -0.0033 | -2.8396
-13 | -0.4463 | 0.15545 | -0.0056 | -2.871
-12.5 | -0.4323 | 0.14832 | -0.0079 | -2.9146
-12 | -0.4204 | 0.14045 | -0.0106 | -2.9932
-11.5 | -0.4154 | 0.13126 | -0.0149 | -3.1647
-11 | -0.4047 | 0.12389 | -0.017 | -3.2666
-10.5 | -0.3935 | 0.1174 | -0.0177 | -3.3518
-10 | -0.383 | 0.11097 | -0.0189 | -3.4514
-9.5 | -0.3754 | 0.10411 | -0.0205 | -3.6058
-9 | -0.3786 | 0.09388 | -0.0253 | -4.0328
-8.5 | -0.3773 | 0.0869 | -0.0264 | -4.3418
-8 | -0.3736 | 0.0809 | -0.0272 | -4.618
-7.5 | -0.3772 | 0.07371 | -0.029 | -5.1174
-6.5 | -0.385 | 0.04814 | -0.0564 | -7.9975
-6 | -0.3545 | 0.03807 | -0.0673 | -9.3118
-5.5 | -0.3481 | 0.02481 | -0.0675 | -14.0306
-5 | -0.2495 | 0.01665 | -0.0776 | -14.985
-4.5 | -0.2055 | 0.01368 | -0.0723 | -15.0219
-4 | -0.1575 | 0.01185 | -0.067 | -13.2911
-3.5 | -0.1057 | 0.01065 | -0.0625 | -9.9249
-3 | -0.0516 | 0.00983 | -0.0587 | -5.2492
-2 | 0.0658 | 0.00899 | -0.0532 | 7.3192
-1.5 | 0.1218 | 0.0083 | -0.0505 | 14.6747
-1 | 0.1721 | 0.00724 | -0.0473 | 23.7707
-0.5 | 0.2295 | 0.00695 | -0.0448 | 33.0216
0.5 | 0.3439 | 0.00676 | -0.0396 | 50.8728
1 | 0.402 | 0.00678 | -0.037 | 59.292
1.5 | 0.4591 | 0.00684 | -0.0342 | 67.1199
2 | 0.5503 | 0.00734 | -0.0387 | 74.9728
2.5 | 0.647 | 0.0079 | -0.0444 | 81.8987
3 | 0.7322 | 0.00842 | -0.0474 | 86.9596
3.5 | 0.823 | 0.00886 | -0.0513 | 92.8894
4 | 0.8783 | 0.00927 | -0.0478 | 94.7465
4.5 | 0.9321 | 0.00965 | -0.0438 | 96.5907
5 | 0.9879 | 0.01001 | -0.04 | 98.6913
5.5 | 1.0433 | 0.01047 | -0.0359 | 99.6466
6 | 1.0876 | 0.01149 | -0.0301 | 94.6562
6.5 | 1.1271 | 0.01274 | -0.0236 | 88.4694
7 | 1.1694 | 0.01383 | -0.0172 | 84.5553
7.5 | 1.2055 | 0.01502 | -0.0098 | 80.2597
8 | 1.2338 | 0.01641 | -0.0015 | 75.1859
8.5 | 1.2617 | 0.01808 | 0.0061 | 69.7843
9 | 1.2836 | 0.02034 | 0.013 | 63.1072
9.5 | 1.2913 | 0.02404 | 0.0185 | 53.7146
10 | 1.2997 | 0.02889 | 0.0209 | 44.9879
10.5 | 1.3005 | 0.03531 | 0.0209 | 36.8309
11 | 1.2913 | 0.04299 | 0.0197 | 30.0372
11.5 | 1.2749 | 0.05141 | 0.0178 | 24.7987
12 | 1.2527 | 0.06053 | 0.0152 | 20.6955
12.5 | 1.2284 | 0.07016 | 0.0119 | 17.5086
13 | 1.2001 | 0.08067 | 0.0077 | 14.8767
13.5 | 1.1722 | 0.09171 | 0.0028 | 12.7816
14 | 1.141 | 0.10375 | -0.0032 | 10.9976
14.5 | 1.1078 | 0.11667 | -0.0103 | 9.4952
15 | 1.0779 | 0.12983 | -0.0179 | 8.3024
15.5 | 1.0479 | 0.14388 | -0.0265 | 7.2832

## 49. Re 2M Mach 0.00 (1)
BIGFOIL.COM POLAR EXPORT
defcnd3
DEFIANT CANARD BL145 |  |  |  | Cl Max: | 1.535 | at alpha= | 13 | deg
JavaFoil+Calcfoil stall+Eppler ext transition |  |  |  | L/D Max: | 146.394 | at alpha= | 6 | deg
Re: | 2000000 |  |  | Cd Min: | 0.00427 | at alpha= | -2 | deg
Mach: | 0 |  |  | Cl=0 at alpha= | -2.6441 | deg
|  |  |  | @ Cl=0.1, Cd= | 0.004422
|  |  |  | @ Cl=0.4, Cd= | 0.0052275
|  |  |  | @ Cl=0.6, Cd= | 0.005408
alpha (deg) | Cl | Cd | Cm | Cl/Cd
-17 | -0.443 | 0.12685 | -0.019 | -3.493
-16.5 | -0.456 | 0.1202 | -0.019 | -3.796
-16 | -0.469 | 0.11418 | -0.02 | -4.106
-15.5 | -0.481 | 0.10841 | -0.02 | -4.435
-15 | -0.492 | 0.10273 | -0.02 | -4.79
-14.5 | -0.502 | 0.09747 | -0.02 | -5.153
-14 | -0.511 | 0.0921 | -0.021 | -5.552
-13.5 | -0.519 | 0.08704 | -0.021 | -5.962
-13 | -0.525 | 0.0819 | -0.022 | -6.411
-12.5 | -0.529 | 0.07713 | -0.022 | -6.856
-12 | -0.53 | 0.07277 | -0.022 | -7.286
-11.5 | -0.53 | 0.06801 | -0.023 | -7.789
-11 | -0.525 | 0.06437 | -0.023 | -8.158
-10.5 | -0.518 | 0.06081 | -0.023 | -8.511
-10 | -0.509 | 0.05587 | -0.025 | -9.109
-9.5 | -0.494 | 0.05307 | -0.025 | -9.309
-9 | -0.473 | 0.05226 | -0.022 | -9.052
-8.5 | -0.452 | 0.04912 | -0.023 | -9.206
-8 | -0.424 | 0.04839 | -0.019 | -8.763
-7.5 | -0.401 | 0.04215 | -0.025 | -9.513
-7 | -0.453 | 0.00805 | -0.043 | -56.272
-6.5 | -0.411 | 0.00565 | -0.043 | -72.753
-6 | -0.365 | 0.0056 | -0.044 | -65.269
-5.5 | -0.317 | 0.00557 | -0.044 | -56.896
-5 | -0.266 | 0.00558 | -0.044 | -47.551
-4.5 | -0.212 | 0.00547 | -0.044 | -38.766
-4 | -0.157 | 0.00545 | -0.045 | -28.788
-3.5 | -0.1 | 0.00546 | -0.045 | -18.34
-3 | -0.042 | 0.00544 | -0.045 | -7.758
-2.5 | 0.017 | 0.00541 | -0.046 | 3.052
-2 | 0.076 | 0.00427 | -0.046 | 17.767
-1.5 | 0.136 | 0.00465 | -0.046 | 29.143
-1 | 0.195 | 0.00469 | -0.046 | 41.669
-0.5 | 0.255 | 0.00473 | -0.047 | 53.963
0 | 0.314 | 0.00533 | -0.047 | 59.006
0.5 | 0.374 | 0.00532 | -0.047 | 70.265
1 | 0.433 | 0.00511 | -0.048 | 84.661
1.5 | 0.492 | 0.00516 | -0.048 | 95.435
2 | 0.551 | 0.0053 | -0.048 | 104.131
2.5 | 0.61 | 0.00543 | -0.049 | 112.457
3 | 0.669 | 0.00559 | -0.049 | 119.642
3.5 | 0.727 | 0.00577 | -0.049 | 126.046
4 | 0.785 | 0.00593 | -0.049 | 132.467
4.5 | 0.843 | 0.00611 | -0.05 | 137.845
5 | 0.9 | 0.00651 | -0.05 | 138.098
5.5 | 0.956 | 0.00666 | -0.05 | 143.551
6 | 1.011 | 0.0069 | -0.05 | 146.394
6.5 | 1.065 | 0.00831 | -0.051 | 128.038
7 | 1.118 | 0.00841 | -0.051 | 132.881
7.5 | 1.17 | 0.00888 | -0.051 | 131.842
8 | 1.221 | 0.01221 | -0.052 | 99.978
8.5 | 1.27 | 0.01285 | -0.052 | 98.802
9 | 1.318 | 0.01358 | -0.052 | 97.052
9.5 | 1.364 | 0.01432 | -0.052 | 95.214
10 | 1.408 | 0.01512 | -0.052 | 93.113
10.5 | 1.446 | 0.01587 | -0.053 | 91.145
11 | 1.48 | 0.01672 | -0.053 | 88.5
11.5 | 1.507 | 0.01756 | -0.053 | 85.81
12 | 1.521 | 0.01893 | -0.053 | 80.332
12.5 | 1.53 | 0.02079 | -0.052 | 73.618
13 | 1.535 | 0.02315 | -0.052 | 66.334
13.5 | 1.506 | 0.03264 | -0.05 | 46.148
14 | 1.502 | 0.0376 | -0.049 | 39.945
14.5 | 1.495 | 0.04328 | -0.049 | 34.542
15 | 1.485 | 0.04964 | -0.048 | 29.923
15.5 | 1.472 | 0.05691 | -0.047 | 25.866
16 | 1.46 | 0.06347 | -0.047 | 22.997
16.5 | 1.442 | 0.07174 | -0.046 | 20.099
17 | 1.423 | 0.08031 | -0.045 | 17.716
17.5 | 1.402 | 0.08943 | -0.045 | 15.673
18 | 1.377 | 0.10008 | -0.044 | 13.759

## 50. Re 2M Mach 0.00 (2)
BIGFOIL.COM POLAR EXPORT
defcnd3
DEFIANT CANARD BL145 |  |  |  | Cl Max: | 1.724 | at alpha= | 17.5 | deg
XFOIL ncrit=9 |  |  |  | L/D Max: | 121.822 | at alpha= | 6 | deg
Re: | 2000000 |  |  | Cd Min: | 0.15335 | at alpha= | -14 | deg
Mach: | 0 |  |  | Cl=0 at alpha= | -2.5792 | deg
|  |  |  | @ Cl=0.1, Cd= | 0.0068982
|  |  |  | @ Cl=0.4, Cd= | 0.0055787
|  |  |  | @ Cl=0.6, Cd= | 0.0063249
alpha (deg) | Cl | Cd | Cm | Cl/Cd
-14 | -0.4918 | 0.15335 | -0.0018 | -3.207
-13.5 | -0.4832 | 0.14641 | -0.004 | -3.3003
-13 | -0.476 | 0.13923 | -0.0062 | -3.4188
-12.5 | -0.47 | 0.13181 | -0.0085 | -3.5657
-12 | -0.4707 | 0.12145 | -0.012 | -3.8757
-11.5 | -0.4709 | 0.11246 | -0.0148 | -4.1873
-11 | -0.47 | 0.10456 | -0.0173 | -4.495
-10.5 | -0.4777 | 0.09465 | -0.0207 | -5.047
-10 | -0.4999 | 0.08195 | -0.0258 | -6.1001
-9 | -0.7076 | 0.0246 | -0.047 | -28.7642
-8.5 | -0.6628 | 0.01994 | -0.0474 | -33.2397
-8 | -0.6031 | 0.01702 | -0.0495 | -35.4348
-7.5 | -0.5461 | 0.01469 | -0.0504 | -37.1749
-7 | -0.4853 | 0.01286 | -0.0517 | -37.7372
-6.5 | -0.4269 | 0.01134 | -0.0523 | -37.6455
-6 | -0.3733 | 0.0102 | -0.0516 | -36.598
-5.5 | -0.2833 | 0.00927 | -0.0589 | -30.5609
-5 | -0.2405 | 0.00893 | -0.0557 | -26.9317
-4.5 | -0.1958 | 0.00841 | -0.0531 | -23.2818
-4 | -0.1472 | 0.00804 | -0.0512 | -18.3085
-3.5 | -0.0961 | 0.00786 | -0.0499 | -12.2265
-3 | -0.0441 | 0.00769 | -0.0487 | -5.7347
-2.5 | 0.0083 | 0.00755 | -0.0476 | 1.0993
-2 | 0.0599 | 0.0073 | -0.0464 | 8.2055
-1.5 | 0.1098 | 0.0068 | -0.0451 | 16.1471
-1 | 0.1563 | 0.00609 | -0.0432 | 25.665
-0.5 | 0.2076 | 0.00585 | -0.0421 | 35.4872
0 | 0.2587 | 0.00568 | -0.0409 | 45.5458
0.5 | 0.3091 | 0.00554 | -0.0395 | 55.7942
1 | 0.3602 | 0.00554 | -0.0381 | 65.0181
1.5 | 0.4116 | 0.00559 | -0.0369 | 73.6315
2 | 0.4588 | 0.00559 | -0.0347 | 82.0751
2.5 | 0.5159 | 0.00592 | -0.0348 | 87.1453
3 | 0.5987 | 0.00632 | -0.0408 | 94.731
4 | 0.7339 | 0.00683 | -0.0458 | 107.4524
4.5 | 0.7999 | 0.00713 | -0.048 | 112.1879
5 | 0.8691 | 0.00734 | -0.051 | 118.406
5.5 | 0.9244 | 0.0076 | -0.0509 | 121.6316
6 | 0.9697 | 0.00796 | -0.0487 | 121.8216
6.5 | 1.0119 | 0.00855 | -0.046 | 118.3509
7 | 1.0511 | 0.00938 | -0.0428 | 112.0576
7.5 | 1.0945 | 0.00995 | -0.0404 | 110
8 | 1.1388 | 0.01047 | -0.0382 | 108.7679
8.5 | 1.1839 | 0.01095 | -0.0362 | 108.1187
9 | 1.2287 | 0.01144 | -0.0342 | 107.4038
9.5 | 1.2722 | 0.01202 | -0.0321 | 105.8403
10 | 1.3151 | 0.01262 | -0.0299 | 104.2076
10.5 | 1.3576 | 0.0132 | -0.0277 | 102.8485
11 | 1.3977 | 0.01391 | -0.0252 | 100.4817
11.5 | 1.4379 | 0.01455 | -0.0227 | 98.8247
12 | 1.476 | 0.01525 | -0.02 | 96.7869
12.5 | 1.5079 | 0.0161 | -0.0162 | 93.6584
13 | 1.5376 | 0.0169 | -0.0121 | 90.9822
13.5 | 1.5684 | 0.01774 | -0.0086 | 88.4104
14 | 1.5973 | 0.01876 | -0.0051 | 85.1439
14.5 | 1.6215 | 0.02012 | -0.0014 | 80.5915
15 | 1.6452 | 0.02162 | 0.0017 | 76.0962
15.5 | 1.6693 | 0.02325 | 0.0043 | 71.7978
16 | 1.6894 | 0.02537 | 0.0065 | 66.5905
16.5 | 1.7028 | 0.02832 | 0.0082 | 60.1271
17 | 1.715 | 0.03174 | 0.009 | 54.0328
17.5 | 1.724 | 0.03581 | 0.0092 | 48.143
18 | 1.7223 | 0.04134 | 0.0085 | 41.6618
18.5 | 1.7165 | 0.04766 | 0.0073 | 36.0155
19 | 1.7008 | 0.05545 | 0.0052 | 30.6727
19.5 | 1.67 | 0.06556 | 0.0018 | 25.4728
20 | 1.633 | 0.07696 | -0.0023 | 21.2188

## 51. Re 2M Mach 0.10 (1)
BIGFOIL.COM POLAR EXPORT
defcnd3
DEFIANT CANARD BL145 |  |  |  | Cl Max: | 1.526 | at alpha= | 13 | deg
JavaFoil+Calcfoil stall+Eppler ext transition |  |  |  | L/D Max: | 153.65 | at alpha= | 7.5 | deg
Re: | 2000000 |  |  | Cd Min: | 0.00428 | at alpha= | -2 | deg
Mach: | 0.1 |  |  | Cl=0 at alpha= | -2.6441 | deg
|  |  |  | @ Cl=0.1, Cd= | 0.00442
|  |  |  | @ Cl=0.4, Cd= | 0.0052517
|  |  |  | @ Cl=0.6, Cd= | 0.0053897
alpha (deg) | Cl | Cd | Cm | Cl/Cd
-16.5 | -0.414 | 0.12188 | -0.019 | -3.397
-16 | -0.429 | 0.11547 | -0.019 | -3.715
-15.5 | -0.444 | 0.10972 | -0.02 | -4.043
-15 | -0.457 | 0.10387 | -0.02 | -4.403
-14.5 | -0.47 | 0.09868 | -0.02 | -4.766
-14 | -0.482 | 0.09313 | -0.02 | -5.178
-13.5 | -0.493 | 0.0882 | -0.021 | -5.585
-13 | -0.501 | 0.08319 | -0.021 | -6.026
-12.5 | -0.508 | 0.07808 | -0.022 | -6.509
-12 | -0.512 | 0.0735 | -0.022 | -6.973
-11.5 | -0.514 | 0.06916 | -0.023 | -7.431
-11 | -0.513 | 0.06498 | -0.023 | -7.888
-10.5 | -0.508 | 0.0612 | -0.023 | -8.293
-10 | -0.499 | 0.05793 | -0.023 | -8.606
-9.5 | -0.488 | 0.0531 | -0.025 | -9.198
-9 | -0.467 | 0.05348 | -0.021 | -8.741
-8.5 | -0.446 | 0.05104 | -0.02 | -8.745
-8 | -0.423 | 0.04815 | -0.02 | -8.786
-7.5 | -0.396 | 0.04521 | -0.02 | -8.75
-7 | -0.453 | 0.00804 | -0.043 | -56.323
-6.5 | -0.411 | 0.00567 | -0.043 | -72.479
-6 | -0.366 | 0.00562 | -0.044 | -65.074
-5.5 | -0.318 | 0.00554 | -0.044 | -57.369
-5 | -0.266 | 0.00556 | -0.044 | -47.93
-4.5 | -0.213 | 0.00552 | -0.045 | -38.596
-4 | -0.158 | 0.00544 | -0.045 | -28.976
-3.5 | -0.101 | 0.00543 | -0.045 | -18.517
-3 | -0.042 | 0.00544 | -0.046 | -7.794
-2.5 | 0.017 | 0.00545 | -0.046 | 3.045
-2 | 0.076 | 0.00428 | -0.046 | 17.831
-1.5 | 0.136 | 0.00463 | -0.046 | 29.41
-1 | 0.196 | 0.00467 | -0.047 | 42.053
-0.5 | 0.256 | 0.00471 | -0.047 | 54.46
0 | 0.316 | 0.00534 | -0.047 | 59.144
0.5 | 0.375 | 0.00536 | -0.048 | 70.02
1 | 0.435 | 0.0051 | -0.048 | 85.348
1.5 | 0.495 | 0.00517 | -0.048 | 95.633
2 | 0.554 | 0.00529 | -0.048 | 104.661
2.5 | 0.614 | 0.00542 | -0.049 | 113.266
3 | 0.672 | 0.0056 | -0.049 | 120.152
3.5 | 0.731 | 0.00576 | -0.049 | 126.985
4 | 0.789 | 0.00594 | -0.05 | 132.912
4.5 | 0.847 | 0.00611 | -0.05 | 138.636
5 | 0.904 | 0.00651 | -0.05 | 138.835
5.5 | 0.96 | 0.0067 | -0.05 | 143.178
6 | 1.015 | 0.00691 | -0.051 | 146.963
6.5 | 1.069 | 0.00833 | -0.051 | 128.395
7 | 1.123 | 0.00843 | -0.051 | 133.12
7.5 | 1.175 | 0.00765 | -0.052 | 153.65
8 | 1.226 | 0.01233 | -0.052 | 99.39
8.5 | 1.275 | 0.01298 | -0.052 | 98.176
9 | 1.322 | 0.01374 | -0.052 | 96.21
9.5 | 1.368 | 0.0145 | -0.052 | 94.355
10 | 1.412 | 0.01532 | -0.053 | 92.173
10.5 | 1.45 | 0.0161 | -0.053 | 90.03
11 | 1.481 | 0.01696 | -0.053 | 87.327
11.5 | 1.505 | 0.01806 | -0.053 | 83.331
12 | 1.517 | 0.01944 | -0.053 | 78.023
12.5 | 1.524 | 0.02154 | -0.052 | 70.74
13 | 1.526 | 0.02413 | -0.052 | 63.258
13.5 | 1.494 | 0.03432 | -0.05 | 43.544
14 | 1.488 | 0.03961 | -0.049 | 37.567
14.5 | 1.479 | 0.04553 | -0.049 | 32.482
15 | 1.466 | 0.05226 | -0.048 | 28.055
15.5 | 1.45 | 0.05979 | -0.047 | 24.255
16 | 1.432 | 0.0679 | -0.046 | 21.086
16.5 | 1.412 | 0.07627 | -0.046 | 18.507
17 | 1.39 | 0.08477 | -0.045 | 16.396
17.5 | 1.365 | 0.09446 | -0.044 | 14.449
18 | 1.335 | 0.10668 | -0.043 | 12.512

## 52. Re 2M Mach 0.10 (2)
BIGFOIL.COM POLAR EXPORT
defcnd3
DEFIANT CANARD BL145 |  |  |  | Cl Max: | 1.7148 | at alpha= | 17.5 | deg
XFOIL ncrit=9 |  |  |  | L/D Max: | 121.662 | at alpha= | 5.5 | deg
Re: | 2000000 |  |  | Cd Min: | 0.15403 | at alpha= | -14 | deg
Mach: | 0.1 |  |  | Cl=0 at alpha= | -2.5771 | deg
|  |  |  | @ Cl=0.1, Cd= | 0.0069394
|  |  |  | @ Cl=0.4, Cd= | 0.0056066
|  |  |  | @ Cl=0.6, Cd= | 0.0063344
alpha (deg) | Cl | Cd | Cm | Cl/Cd
-14 | -0.4906 | 0.15403 | -0.0017 | -3.1851
-13.5 | -0.4817 | 0.14709 | -0.0039 | -3.2749
-13 | -0.4742 | 0.13993 | -0.0061 | -3.3888
-12.5 | -0.4679 | 0.13253 | -0.0083 | -3.5305
-12 | -0.468 | 0.12229 | -0.0118 | -3.827
-11.5 | -0.4674 | 0.11346 | -0.0145 | -4.1195
-11 | -0.4658 | 0.10569 | -0.017 | -4.4072
-10.5 | -0.4717 | 0.09615 | -0.0202 | -4.9059
-10 | -0.4887 | 0.0846 | -0.0246 | -5.7766
-9 | -0.6979 | 0.0285 | -0.0479 | -24.4877
-8.5 | -0.6613 | 0.02157 | -0.0487 | -30.6583
-8 | -0.6041 | 0.018 | -0.0506 | -33.5611
-7.5 | -0.5474 | 0.0153 | -0.0514 | -35.7778
-7 | -0.4871 | 0.01326 | -0.0526 | -36.7345
-6.5 | -0.4285 | 0.0116 | -0.0531 | -36.9397
-6 | -0.375 | 0.01036 | -0.0523 | -36.1969
-5.5 | -0.2847 | 0.00941 | -0.0595 | -30.255
-5 | -0.242 | 0.00903 | -0.0562 | -26.7996
-4.5 | -0.1966 | 0.00852 | -0.0536 | -23.0751
-4 | -0.1483 | 0.00809 | -0.0515 | -18.3313
-3.5 | -0.0968 | 0.00789 | -0.0502 | -12.2687
-3 | -0.0444 | 0.00772 | -0.049 | -5.7513
-2.5 | 0.0081 | 0.00757 | -0.0478 | 1.07
-2 | 0.0604 | 0.00736 | -0.0467 | 8.2065
-1.5 | 0.1103 | 0.00683 | -0.0453 | 16.1493
-1 | 0.1572 | 0.00611 | -0.0434 | 25.7283
-0.5 | 0.2086 | 0.00587 | -0.0423 | 35.5366
0 | 0.26 | 0.0057 | -0.041 | 45.614
0.5 | 0.3108 | 0.00556 | -0.0396 | 55.8993
1 | 0.362 | 0.00557 | -0.0382 | 64.991
1.5 | 0.4139 | 0.00562 | -0.037 | 73.6477
2 | 0.4615 | 0.00564 | -0.0348 | 81.8262
2.5 | 0.5176 | 0.00595 | -0.0346 | 86.9916
3 | 0.6012 | 0.00634 | -0.0407 | 94.8265
4 | 0.7379 | 0.00686 | -0.0458 | 107.5656
4.5 | 0.8045 | 0.00715 | -0.048 | 112.5175
5 | 0.8742 | 0.00738 | -0.0509 | 118.4553
5.5 | 0.9295 | 0.00764 | -0.0507 | 121.6623
6 | 0.9746 | 0.00803 | -0.0484 | 121.3699
6.5 | 1.0162 | 0.00869 | -0.0455 | 116.939
7 | 1.0561 | 0.00949 | -0.0423 | 111.2856
7.5 | 1.1005 | 0.01002 | -0.0399 | 109.8303
8 | 1.1452 | 0.01054 | -0.0377 | 108.6528
8.5 | 1.19 | 0.01107 | -0.0355 | 107.4977
9 | 1.2353 | 0.01156 | -0.0334 | 106.8599
9.5 | 1.2793 | 0.01214 | -0.0312 | 105.3789
10 | 1.3214 | 0.01281 | -0.0287 | 103.1538
10.5 | 1.3647 | 0.01337 | -0.0265 | 102.0718
11 | 1.4041 | 0.01414 | -0.0236 | 99.2999
11.5 | 1.4449 | 0.01475 | -0.0211 | 97.9593
12 | 1.4822 | 0.01551 | -0.0181 | 95.5642
12.5 | 1.5104 | 0.01644 | -0.0134 | 91.8735
13 | 1.5422 | 0.01721 | -0.0096 | 89.6107
13.5 | 1.5727 | 0.01814 | -0.006 | 86.6979
14 | 1.6007 | 0.01929 | -0.0024 | 82.9808
14.5 | 1.6222 | 0.02091 | 0.0015 | 77.5801
15 | 1.6477 | 0.02243 | 0.0043 | 73.4597
15.5 | 1.6701 | 0.02434 | 0.0068 | 68.6154
16 | 1.6874 | 0.0269 | 0.0088 | 62.7286
16.5 | 1.696 | 0.0306 | 0.0101 | 55.4248
17 | 1.7107 | 0.0341 | 0.0105 | 50.1672
17.5 | 1.7148 | 0.03899 | 0.0101 | 43.9805
18 | 1.7078 | 0.0454 | 0.009 | 37.6167
18.5 | 1.6967 | 0.05263 | 0.0072 | 32.2383
19 | 1.6697 | 0.06213 | 0.0042 | 26.8743
19.5 | 1.6338 | 0.07324 | 0.0002 | 22.3075
20 | 1.5909 | 0.08575 | -0.0046 | 18.5528

## 53. Re 2M Mach 0.25 (1)
BIGFOIL.COM POLAR EXPORT
defcnd3
DEFIANT CANARD BL145 |  |  |  | Cl Max: | 1.479 | at alpha= | 11.5 | deg
JavaFoil+Calcfoil stall+Eppler ext transition |  |  |  | L/D Max: | 153.782 | at alpha= | 7 | deg
Re: | 2000000 |  |  | Cd Min: | 0.00436 | at alpha= | -1.5 | deg
Mach: | 0.25 |  |  | Cl=0 at alpha= | -2.6393 | deg
|  |  |  | @ Cl=0.1, Cd= | 0.0050374
|  |  |  | @ Cl=0.4, Cd= | 0.0053049
|  |  |  | @ Cl=0.6, Cd= | 0.0053812
alpha (deg) | Cl | Cd | Cm | Cl/Cd
-14.5 | -0.14 | 0.1052 | -0.019 | -1.331
-14 | -0.202 | 0.09955 | -0.019 | -2.029
-13.5 | -0.249 | 0.09369 | -0.019 | -2.654
-13 | -0.289 | 0.08842 | -0.02 | -3.268
-12.5 | -0.325 | 0.08323 | -0.02 | -3.9
-12 | -0.356 | 0.07862 | -0.02 | -4.524
-11.5 | -0.382 | 0.07374 | -0.021 | -5.183
-11 | -0.404 | 0.0688 | -0.022 | -5.869
-10.5 | -0.42 | 0.06444 | -0.022 | -6.516
-10 | -0.43 | 0.06037 | -0.023 | -7.123
-9.5 | -0.435 | 0.056 | -0.024 | -7.767
-9 | -0.431 | 0.05381 | -0.023 | -8.016
-8.5 | -0.424 | 0.04972 | -0.024 | -8.532
-8 | -0.408 | 0.04807 | -0.022 | -8.484
-7.5 | -0.388 | 0.04483 | -0.023 | -8.653
-7 | -0.361 | 0.04351 | -0.019 | -8.286
-6.5 | -0.331 | 0.04117 | -0.019 | -8.029
-6 | -0.368 | 0.0056 | -0.045 | -65.796
-5.5 | -0.321 | 0.00564 | -0.045 | -57.016
-5 | -0.271 | 0.00558 | -0.046 | -48.522
-4.5 | -0.217 | 0.00554 | -0.046 | -39.213
-4 | -0.161 | 0.00548 | -0.046 | -29.407
-3.5 | -0.103 | 0.00547 | -0.046 | -18.839
-3 | -0.044 | 0.00539 | -0.047 | -8.071
-2.5 | 0.017 | 0.00543 | -0.047 | 3.14
-2 | 0.078 | 0.00541 | -0.047 | 14.459
-1.5 | 0.14 | 0.00436 | -0.048 | 32.137
-1 | 0.202 | 0.00466 | -0.048 | 43.282
-0.5 | 0.263 | 0.00474 | -0.048 | 55.603
0 | 0.324 | 0.00533 | -0.049 | 60.876
0.5 | 0.386 | 0.00536 | -0.049 | 71.963
1 | 0.447 | 0.00512 | -0.049 | 87.317
1.5 | 0.508 | 0.00519 | -0.05 | 97.881
2 | 0.569 | 0.00531 | -0.05 | 107.198
2.5 | 0.63 | 0.00545 | -0.05 | 115.599
3 | 0.69 | 0.00562 | -0.05 | 122.955
3.5 | 0.751 | 0.00579 | -0.051 | 129.596
4 | 0.81 | 0.00602 | -0.051 | 134.578
4.5 | 0.869 | 0.0062 | -0.051 | 140.288
5 | 0.927 | 0.00661 | -0.052 | 140.238
5.5 | 0.984 | 0.00682 | -0.052 | 144.264
6 | 1.04 | 0.00818 | -0.052 | 127.15
6.5 | 1.095 | 0.0086 | -0.052 | 127.41
7 | 1.149 | 0.00747 | -0.053 | 153.782
7.5 | 1.201 | 0.01232 | -0.053 | 97.469
8 | 1.251 | 0.01303 | -0.053 | 96.01
8.5 | 1.299 | 0.0138 | -0.053 | 94.152
9 | 1.345 | 0.01469 | -0.054 | 91.556
9.5 | 1.389 | 0.01553 | -0.054 | 89.412
10 | 1.43 | 0.01648 | -0.054 | 86.75
10.5 | 1.46 | 0.0175 | -0.054 | 83.467
11 | 1.474 | 0.01895 | -0.054 | 77.775
11.5 | 1.479 | 0.02096 | -0.053 | 70.546
12 | 1.478 | 0.02342 | -0.053 | 63.129
12.5 | 1.472 | 0.02662 | -0.052 | 55.31
13 | 1.427 | 0.03902 | -0.05 | 36.58
13.5 | 1.407 | 0.04588 | -0.049 | 30.662
14 | 1.38 | 0.05395 | -0.048 | 25.58
14.5 | 1.349 | 0.06288 | -0.047 | 21.447
15 | 1.312 | 0.07264 | -0.046 | 18.067
15.5 | 1.271 | 0.0834 | -0.045 | 15.241
16 | 1.222 | 0.09672 | -0.043 | 12.634
16.5 | 1.174 | 0.10795 | -0.042 | 10.877

## 54. Re 2M Mach 0.25 (2)
BIGFOIL.COM POLAR EXPORT
defcnd3
DEFIANT CANARD BL145 |  |  |  | Cl Max: | 1.6526 | at alpha= | 15.5 | deg
XFOIL ncrit=9 |  |  |  | L/D Max: | 121.434 | at alpha= | 5.5 | deg
Re: | 2000000 |  |  | Cd Min: | 0.23715 | at alpha= | -20 | deg
Mach: | 0.25 |  |  | Cl=0 at alpha= | -2.5656 | deg
|  |  |  | @ Cl=0.1, Cd= | 0.0071437
|  |  |  | @ Cl=0.4, Cd= | 0.0057222
|  |  |  | @ Cl=0.6, Cd= | 0.0063787
alpha (deg) | Cl | Cd | Cm | Cl/Cd
-20 | -0.6551 | 0.23715 | 0.0329 | -2.7624
-19.5 | -0.6386 | 0.23003 | 0.0292 | -2.7762
-19 | -0.6226 | 0.22328 | 0.0256 | -2.7884
-18.5 | -0.6073 | 0.21642 | 0.0221 | -2.8061
-18 | -0.5927 | 0.20937 | 0.0187 | -2.8309
-17.5 | -0.5782 | 0.20231 | 0.0155 | -2.858
-17 | -0.5649 | 0.19537 | 0.0129 | -2.8914
-16.5 | -0.5497 | 0.18955 | 0.0105 | -2.9
-16 | -0.5354 | 0.18342 | 0.0081 | -2.919
-15.5 | -0.5221 | 0.17703 | 0.0057 | -2.9492
-15 | -0.509 | 0.17064 | 0.0033 | -2.9829
-14.5 | -0.4966 | 0.16416 | 0.0011 | -3.0251
-14 | -0.4855 | 0.15741 | -0.0011 | -3.0843
-13.5 | -0.4752 | 0.1505 | -0.0033 | -3.1575
-13 | -0.4661 | 0.14334 | -0.0055 | -3.2517
-12.5 | -0.4584 | 0.13592 | -0.0077 | -3.3726
-12 | -0.4559 | 0.12622 | -0.0111 | -3.6119
-11.5 | -0.4523 | 0.11797 | -0.0135 | -3.834
-11 | -0.4478 | 0.11059 | -0.0157 | -4.0492
-10.5 | -0.4482 | 0.10212 | -0.0183 | -4.389
-10 | -0.4537 | 0.0929 | -0.0213 | -4.8837
-9.5 | -0.4874 | 0.07912 | -0.0271 | -6.1603
-8 | -0.576 | 0.03054 | -0.0563 | -18.8605
-7.5 | -0.5406 | 0.02053 | -0.0588 | -26.3322
-7 | -0.4935 | 0.01636 | -0.0579 | -30.165
-6.5 | -0.4362 | 0.01347 | -0.0578 | -32.3831
-6 | -0.3785 | 0.01149 | -0.0573 | -32.9417
-5.5 | -0.2922 | 0.01028 | -0.0628 | -28.4241
-5 | -0.2493 | 0.00965 | -0.059 | -25.8342
-4.5 | -0.2017 | 0.00911 | -0.0562 | -22.1405
-4 | -0.1537 | 0.00835 | -0.0536 | -18.4072
-3.5 | -0.1012 | 0.00807 | -0.0519 | -12.5403
-3 | -0.047 | 0.00788 | -0.0505 | -5.9645
-2.5 | 0.0071 | 0.00768 | -0.0491 | 0.92448
-2 | 0.0621 | 0.00755 | -0.048 | 8.2252
-1.5 | 0.1134 | 0.007 | -0.0464 | 16.2
-1 | 0.1618 | 0.00626 | -0.0445 | 25.8466
-0.5 | 0.2141 | 0.00598 | -0.043 | 35.8027
0 | 0.2675 | 0.00581 | -0.0418 | 46.0413
0.5 | 0.3193 | 0.00567 | -0.0402 | 56.3139
1 | 0.372 | 0.00567 | -0.0387 | 65.6085
1.5 | 0.4256 | 0.00577 | -0.0374 | 73.7608
2 | 0.4753 | 0.00592 | -0.0353 | 80.2872
2.5 | 0.5277 | 0.00611 | -0.0337 | 86.3666
3 | 0.6165 | 0.00644 | -0.0402 | 95.7298
3.5 | 0.6895 | 0.00676 | -0.0432 | 101.997
4 | 0.7603 | 0.00699 | -0.0457 | 108.7697
4.5 | 0.8299 | 0.00727 | -0.0479 | 114.1541
5 | 0.9023 | 0.00757 | -0.0507 | 119.1942
5.5 | 0.9569 | 0.00788 | -0.0496 | 121.434
6 | 1.0023 | 0.00837 | -0.0467 | 119.7491
6.5 | 1.0414 | 0.0093 | -0.0427 | 111.9785
7 | 1.0855 | 0.00996 | -0.0396 | 108.9859
8 | 1.1786 | 0.01104 | -0.0341 | 106.7572
8.5 | 1.2254 | 0.0116 | -0.0314 | 105.6379
9 | 1.2711 | 0.01222 | -0.0286 | 104.018
9.5 | 1.3147 | 0.01295 | -0.0254 | 101.5212
10 | 1.3594 | 0.01358 | -0.0224 | 100.1031
10.5 | 1.3993 | 0.01445 | -0.0187 | 96.8374
11 | 1.4403 | 0.01518 | -0.0151 | 94.8814
11.5 | 1.4728 | 0.01602 | -0.0101 | 91.9351
12 | 1.4997 | 0.0172 | -0.0046 | 87.1919
12.5 | 1.5323 | 0.01826 | -0.0004 | 83.9157
13 | 1.5625 | 0.01953 | 0.0038 | 80.0051
13.5 | 1.5881 | 0.02121 | 0.0078 | 74.8751
14 | 1.6047 | 0.02372 | 0.0115 | 67.6518
14.5 | 1.6256 | 0.02634 | 0.014 | 61.716
15 | 1.6438 | 0.0296 | 0.0154 | 55.5338
15.5 | 1.6526 | 0.03415 | 0.0159 | 48.3924
16 | 1.6503 | 0.04027 | 0.0152 | 40.9809
16.5 | 1.6502 | 0.04646 | 0.0141 | 35.5187
17 | 1.6345 | 0.0546 | 0.0118 | 29.9359
17.5 | 1.604 | 0.06474 | 0.0085 | 24.776
18 | 1.5687 | 0.07587 | 0.0043 | 20.6762
18.5 | 1.5278 | 0.0881 | -0.0006 | 17.3417
19 | 1.4817 | 0.10138 | -0.0063 | 14.6153
19.5 | 1.4349 | 0.11515 | -0.0127 | 12.4611
20 | 1.3963 | 0.128 | -0.019 | 10.9086

## 55. Re 2M Mach 0.50 (1)
BIGFOIL.COM POLAR EXPORT
defcnd3
DEFIANT CANARD BL145 |  |  |  | Cl Max: | 1.308 | at alpha= | 8 | deg
JavaFoil+Calcfoil stall+Eppler ext transition |  |  |  | L/D Max: | 148.365 | at alpha= | 5 | deg
Re: | 2000000 |  |  | Cd Min: | 0.00429 | at alpha= | -1.5 | deg
Mach: | 0.5 |  |  | Cl=0 at alpha= | -2.6418 | deg
|  |  |  | @ Cl=0.1, Cd= | 0.0051909
|  |  |  | @ Cl=0.4, Cd= | 0.0054285
|  |  |  | @ Cl=0.6, Cd= | 0.0054028
alpha (deg) | Cl | Cd | Cm | Cl/Cd
-20 | -0.91 | 0.17771 | -0.024 | -5.123
-19.5 | -0.886 | 0.17276 | -0.024 | -5.13
-19 | -0.859 | 0.16587 | -0.023 | -5.176
-18.5 | -0.832 | 0.16202 | -0.023 | -5.137
-18 | -0.807 | 0.1582 | -0.023 | -5.101
-17.5 | -0.781 | 0.1511 | -0.023 | -5.172
-17 | -0.756 | 0.14632 | -0.023 | -5.166
-16.5 | -0.73 | 0.14301 | -0.023 | -5.108
-16 | -0.705 | 0.14042 | -0.024 | -5.023
-15.5 | -0.678 | 0.13568 | -0.022 | -4.996
-15 | -0.652 | 0.12929 | -0.022 | -5.042
-14.5 | -0.626 | 0.11941 | -0.022 | -5.244
-14 | -0.601 | 0.11656 | -0.023 | -5.152
-13.5 | -0.575 | 0.1121 | -0.023 | -5.127
-13 | -0.549 | 0.10659 | -0.023 | -5.148
-12.5 | -0.522 | 0.1025 | -0.022 | -5.092
-12 | -0.496 | 0.09744 | -0.022 | -5.091
-11.5 | -0.47 | 0.09421 | -0.022 | -4.989
-11 | -0.444 | 0.0935 | -0.022 | -4.749
-10.5 | -0.418 | 0.08546 | -0.022 | -4.887
-10 | -0.391 | 0.07413 | -0.021 | -5.279
-9.5 | -0.365 | 0.06642 | -0.022 | -5.498
-9 | -0.34 | 0.05858 | -0.024 | -5.803
-8.5 | -0.315 | 0.05307 | -0.026 | -5.926
-8 | -0.291 | 0.04647 | -0.03 | -6.26
-7.5 | -0.259 | 0.05412 | -0.021 | -4.793
-7 | -0.233 | 0.0475 | -0.021 | -4.904
-6.5 | -0.207 | 0.04326 | -0.023 | -4.78
-6 | -0.223 | 0.00891 | -0.05 | -25.021
-5.5 | -0.238 | 0.00845 | -0.051 | -28.214
-5 | -0.214 | 0.0363 | -0.022 | -5.888
-4.5 | -0.182 | 0.03489 | -0.019 | -5.224
-4 | -0.173 | 0.00556 | -0.052 | -31.173
-3.5 | -0.113 | 0.00552 | -0.052 | -20.441
-3 | -0.048 | 0.00544 | -0.052 | -8.838
-2.5 | 0.019 | 0.00544 | -0.053 | 3.479
-2 | 0.087 | 0.0054 | -0.053 | 16.142
-1.5 | 0.156 | 0.00429 | -0.053 | 36.406
-1 | 0.225 | 0.00437 | -0.054 | 51.607
-0.5 | 0.294 | 0.00495 | -0.054 | 59.402
0 | 0.362 | 0.00539 | -0.054 | 67.238
0.5 | 0.431 | 0.00546 | -0.055 | 78.903
1 | 0.499 | 0.00552 | -0.055 | 90.293
1.5 | 0.567 | 0.00533 | -0.055 | 106.338
2 | 0.635 | 0.00548 | -0.056 | 115.768
2.5 | 0.702 | 0.00563 | -0.056 | 124.708
3 | 0.769 | 0.00586 | -0.056 | 131.165
3.5 | 0.835 | 0.00611 | -0.057 | 136.698
4 | 0.901 | 0.0063 | -0.057 | 142.887
4.5 | 0.965 | 0.00658 | -0.057 | 146.644
5 | 1.027 | 0.00692 | -0.058 | 148.365
5.5 | 1.085 | 0.01233 | -0.058 | 87.991
6 | 1.141 | 0.01309 | -0.058 | 87.185
6.5 | 1.194 | 0.01401 | -0.058 | 85.208
7 | 1.241 | 0.01511 | -0.059 | 82.172
7.5 | 1.282 | 0.01621 | -0.059 | 79.117
8 | 1.308 | 0.01793 | -0.059 | 72.981
8.5 | 1.307 | 0.02053 | -0.058 | 63.685
9 | 1.288 | 0.02438 | -0.057 | 52.826
9.5 | 1.238 | 0.03016 | -0.055 | 41.054
10 | 1.066 | 0.05692 | -0.048 | 18.733
10.5 | 0.718 | 0.10388 | -0.03 | 6.908
11 | 0.745 | 0.09373 | -0.03 | 7.946
11.5 | 0.775 | 0.10314 | -0.033 | 7.516
12 | 0.801 | 0.10708 | -0.031 | 7.478
12.5 | 0.829 | 0.11239 | -0.032 | 7.374
13 | 0.859 | 0.12202 | -0.034 | 7.04

## 56. Re 2M Mach 0.50 (2)
BIGFOIL.COM POLAR EXPORT
defcnd3
DEFIANT CANARD BL145 |  |  |  | Cl Max: | 1.439 | at alpha= | 11 | deg
XFOIL ncrit=9 |  |  |  | L/D Max: | 120.318 | at alpha= | 5 | deg
Re: | 2000000 |  |  | Cd Min: | 0.1364 | at alpha= | 16 | deg
Mach: | 0.5 |  |  | Cl=0 at alpha= | -99 | deg
|  |  |  | @ Cl=0.1, Cd= | 0.00631
|  |  |  | @ Cl=0.4, Cd= | 0.0062605
|  |  |  | @ Cl=0.6, Cd= | 0.0067784
alpha (deg) | Cl | Cd | Cm | Cl/Cd
0 | 0.2987 | 0.00631 | -0.0446 | 47.3376
0.5 | 0.3575 | 0.0062 | -0.0425 | 57.6613
1 | 0.4137 | 0.00628 | -0.0398 | 65.8758
1.5 | 0.4725 | 0.00659 | -0.0377 | 71.6995
2 | 0.5331 | 0.00677 | -0.0357 | 78.7445
2.5 | 0.5897 | 0.00676 | -0.0327 | 87.2337
3 | 0.6737 | 0.00691 | -0.0352 | 97.4964
3.5 | 0.7793 | 0.00729 | -0.0423 | 106.8999
4 | 0.8608 | 0.00762 | -0.0439 | 112.9659
4.5 | 0.9441 | 0.008 | -0.0457 | 118.0125
5 | 1.0215 | 0.00849 | -0.0462 | 120.318
6 | 1.1081 | 0.01042 | -0.034 | 106.3436
6.5 | 1.1591 | 0.01113 | -0.0287 | 104.142
7 | 1.2098 | 0.0119 | -0.0233 | 101.6639
7.5 | 1.2586 | 0.01278 | -0.0174 | 98.482
8 | 1.3051 | 0.01368 | -0.0109 | 95.402
8.5 | 1.3394 | 0.01481 | -0.0027 | 90.4389
9 | 1.3755 | 0.01615 | 0.0049 | 85.1703
9.5 | 1.4064 | 0.01797 | 0.0121 | 78.2638
10 | 1.4289 | 0.02061 | 0.0186 | 69.3304
10.5 | 1.4385 | 0.02487 | 0.0228 | 57.8408
11 | 1.439 | 0.03111 | 0.0237 | 46.2552
11.5 | 1.4281 | 0.03913 | 0.0223 | 36.4963
12 | 1.4018 | 0.04865 | 0.0198 | 28.814
12.5 | 1.3722 | 0.0585 | 0.0168 | 23.4564
13 | 1.3412 | 0.06868 | 0.0133 | 19.5282
13.5 | 1.3098 | 0.0793 | 0.0092 | 16.517
14 | 1.2775 | 0.09043 | 0.0044 | 14.1269
14.5 | 1.2461 | 0.10183 | -0.001 | 12.2371
15 | 1.2173 | 0.11324 | -0.0065 | 10.7497
15.5 | 1.1917 | 0.12469 | -0.0124 | 9.5573
16 | 1.1682 | 0.1364 | -0.0188 | 8.5645

## 57. Re 3M Mach 0.00 (1)
BIGFOIL.COM POLAR EXPORT
defcnd3
DEFIANT CANARD BL145 |  |  |  | Cl Max: | 1.554 | at alpha= | 13 | deg
JavaFoil+Calcfoil stall+Eppler ext transition |  |  |  | L/D Max: | 162.57 | at alpha= | 8.5 | deg
Re: | 3000000 |  |  | Cd Min: | 0.00442 | at alpha= | -2 | deg
Mach: | 0 |  |  | Cl=0 at alpha= | -2.6441 | deg
|  |  |  | @ Cl=0.1, Cd= | 0.004432
|  |  |  | @ Cl=0.4, Cd= | 0.0051564
|  |  |  | @ Cl=0.6, Cd= | 0.0051035
alpha (deg) | Cl | Cd | Cm | Cl/Cd
-15.5 | -0.483 | 0.10293 | -0.022 | -4.694
-15 | -0.495 | 0.09725 | -0.022 | -5.089
-14.5 | -0.506 | 0.09156 | -0.023 | -5.522
-14 | -0.515 | 0.08606 | -0.023 | -5.987
-13.5 | -0.523 | 0.08063 | -0.024 | -6.493
-13 | -0.531 | 0.07502 | -0.025 | -7.073
-12.5 | -0.536 | 0.06905 | -0.026 | -7.765
-12 | -0.541 | 0.06187 | -0.027 | -8.751
-11.5 | -0.553 | 0.04861 | -0.03 | -11.379
-11 | -0.59 | 0.02339 | -0.036 | -25.222
-10.5 | -0.617 | 0.01255 | -0.04 | -49.122
-10 | -0.616 | 0.01066 | -0.041 | -57.791
-9.5 | -0.601 | 0.00992 | -0.041 | -60.658
-9 | -0.581 | 0.00902 | -0.042 | -64.484
-8.5 | -0.556 | 0.00856 | -0.042 | -64.928
-8 | -0.526 | 0.00829 | -0.042 | -63.43
-7.5 | -0.492 | 0.00801 | -0.043 | -61.335
-7 | -0.453 | 0.00553 | -0.043 | -81.874
-6.5 | -0.411 | 0.00548 | -0.043 | -75.021
-6 | -0.365 | 0.0054 | -0.044 | -67.639
-5.5 | -0.317 | 0.0053 | -0.044 | -59.747
-5 | -0.266 | 0.00533 | -0.044 | -49.824
-4.5 | -0.212 | 0.00528 | -0.044 | -40.163
-4 | -0.157 | 0.00519 | -0.045 | -30.249
-3.5 | -0.1 | 0.00518 | -0.045 | -19.338
-3 | -0.042 | 0.00519 | -0.045 | -8.134
-2.5 | 0.017 | 0.00516 | -0.046 | 3.202
-2 | 0.076 | 0.00442 | -0.046 | 17.179
-1.5 | 0.136 | 0.00445 | -0.046 | 30.504
-1 | 0.195 | 0.00451 | -0.047 | 43.379
-0.5 | 0.255 | 0.00496 | -0.047 | 51.383
0 | 0.314 | 0.00506 | -0.047 | 62.057
0.5 | 0.374 | 0.00513 | -0.047 | 72.79
1 | 0.433 | 0.00519 | -0.048 | 83.472
1.5 | 0.492 | 0.005 | -0.048 | 98.546
2 | 0.551 | 0.00503 | -0.048 | 109.707
2.5 | 0.611 | 0.00512 | -0.049 | 119.352
3 | 0.669 | 0.00528 | -0.049 | 126.847
3.5 | 0.727 | 0.00541 | -0.049 | 134.364
4 | 0.785 | 0.00556 | -0.049 | 141.135
4.5 | 0.843 | 0.00573 | -0.05 | 147.11
5 | 0.9 | 0.00611 | -0.05 | 147.214
5.5 | 0.956 | 0.00628 | -0.05 | 152.182
6 | 1.011 | 0.00718 | -0.05 | 140.765
6.5 | 1.065 | 0.00776 | -0.051 | 137.309
7 | 1.118 | 0.0081 | -0.051 | 138.082
7.5 | 1.17 | 0.0085 | -0.051 | 137.717
8 | 1.221 | 0.00866 | -0.052 | 141.093
8.5 | 1.271 | 0.00782 | -0.052 | 162.57
9 | 1.319 | 0.01254 | -0.052 | 105.176
9.5 | 1.365 | 0.01327 | -0.052 | 102.884
10 | 1.409 | 0.01395 | -0.052 | 100.991
10.5 | 1.448 | 0.01464 | -0.053 | 98.892
11 | 1.482 | 0.0154 | -0.053 | 96.265
11.5 | 1.512 | 0.01619 | -0.053 | 93.389
12 | 1.537 | 0.01709 | -0.053 | 89.955
12.5 | 1.548 | 0.01841 | -0.053 | 84.109
13 | 1.554 | 0.02018 | -0.052 | 77.027
13.5 | 1.524 | 0.02819 | -0.051 | 54.045
14 | 1.519 | 0.03255 | -0.05 | 46.678
14.5 | 1.512 | 0.03764 | -0.05 | 40.168
15 | 1.502 | 0.04333 | -0.049 | 34.653
15.5 | 1.488 | 0.04997 | -0.048 | 29.779
16 | 1.475 | 0.05594 | -0.048 | 26.369
16.5 | 1.457 | 0.06354 | -0.047 | 22.934
17 | 1.438 | 0.07144 | -0.047 | 20.123
17.5 | 1.416 | 0.0799 | -0.046 | 17.72
18 | 1.391 | 0.0896 | -0.045 | 15.53

## 58. Re 3M Mach 0.00 (2)
BIGFOIL.COM POLAR EXPORT
defcnd3
DEFIANT CANARD BL145 |  |  |  | Cl Max: | 1.7864 | at alpha= | 17.5 | deg
XFOIL ncrit=9 |  |  |  | L/D Max: | 129.148 | at alpha= | 5.5 | deg
Re: | 3000000 |  |  | Cd Min: | 0.07106 | at alpha= | 20 | deg
Mach: | 0 |  |  | Cl=0 at alpha= | -2.5636 | deg
|  |  |  | @ Cl=0.1, Cd= | 0.0067453
|  |  |  | @ Cl=0.4, Cd= | 0.005428
|  |  |  | @ Cl=0.6, Cd= | 0.005893
alpha (deg) | Cl | Cd | Cm | Cl/Cd
-11 | -0.8893 | 0.02954 | -0.0479 | -30.1049
-10.5 | -0.8417 | 0.02672 | -0.0497 | -31.5007
-10 | -0.7887 | 0.02429 | -0.0517 | -32.4702
-9.5 | -0.7563 | 0.0186 | -0.0511 | -40.6613
-9 | -0.6997 | 0.0163 | -0.0525 | -42.9264
-8.5 | -0.6387 | 0.0142 | -0.0546 | -44.9789
-8 | -0.583 | 0.01262 | -0.055 | -46.1965
-7.5 | -0.5246 | 0.01118 | -0.0558 | -46.9231
-7 | -0.4663 | 0.01005 | -0.0564 | -46.398
-6.5 | -0.4067 | 0.009 | -0.0571 | -45.1889
-5.5 | -0.3031 | 0.00832 | -0.0548 | -36.4303
-5 | -0.2542 | 0.00802 | -0.053 | -31.6958
-4.5 | -0.2037 | 0.00776 | -0.0516 | -26.25
-4 | -0.1518 | 0.00757 | -0.0504 | -20.0528
-3.5 | -0.0992 | 0.00741 | -0.0494 | -13.3873
-3 | -0.0467 | 0.00723 | -0.0483 | -6.4592
-2.5 | 0.0068 | 0.00714 | -0.0475 | 0.95238
-2 | 0.0606 | 0.00704 | -0.0467 | 8.608
-1.5 | 0.1114 | 0.00666 | -0.0454 | 16.7267
-1 | 0.162 | 0.00623 | -0.0442 | 26.0032
-0.5 | 0.2104 | 0.00568 | -0.0426 | 37.0423
0 | 0.263 | 0.0056 | -0.0417 | 46.9643
0.5 | 0.3146 | 0.00547 | -0.0406 | 57.5137
1 | 0.365 | 0.00538 | -0.0392 | 67.8439
1.5 | 0.416 | 0.00545 | -0.038 | 76.3303
2 | 0.4667 | 0.00578 | -0.0367 | 80.7439
2.5 | 0.517 | 0.0059 | -0.0353 | 87.6271
3 | 0.5644 | 0.00584 | -0.0332 | 96.6438
3.5 | 0.6383 | 0.00595 | -0.037 | 107.2773
4 | 0.7179 | 0.00622 | -0.0423 | 115.418
4.5 | 0.7817 | 0.00645 | -0.0439 | 121.1938
5.5 | 0.9092 | 0.00704 | -0.0475 | 129.1477
6 | 0.9723 | 0.00761 | -0.0494 | 127.7661
6.5 | 1.0167 | 0.00837 | -0.0473 | 121.4695
7 | 1.0609 | 0.00883 | -0.0449 | 120.1472
7.5 | 1.106 | 0.00926 | -0.0428 | 119.4384
8 | 1.1512 | 0.00969 | -0.0407 | 118.8029
8.5 | 1.197 | 0.0101 | -0.0388 | 118.5149
9 | 1.2421 | 0.01057 | -0.0368 | 117.5118
9.5 | 1.2863 | 0.01111 | -0.0347 | 115.7786
10 | 1.3311 | 0.01161 | -0.0328 | 114.6512
10.5 | 1.3748 | 0.01216 | -0.0308 | 113.0592
11 | 1.4178 | 0.01272 | -0.0287 | 111.4623
11.5 | 1.4588 | 0.01338 | -0.0264 | 109.0284
12 | 1.5006 | 0.01394 | -0.0242 | 107.6471
12.5 | 1.5401 | 0.01459 | -0.0218 | 105.5586
13 | 1.5744 | 0.01539 | -0.0185 | 102.3002
13.5 | 1.6052 | 0.01612 | -0.0145 | 99.5782
14 | 1.6379 | 0.01686 | -0.0112 | 97.1471
14.5 | 1.6681 | 0.01779 | -0.0079 | 93.7662
15 | 1.6942 | 0.01899 | -0.0043 | 89.2154
15.5 | 1.7199 | 0.02029 | -0.0012 | 84.7659
16 | 1.7451 | 0.02173 | 0.0015 | 80.3083
16.5 | 1.7644 | 0.02374 | 0.0042 | 74.3218
17 | 1.7793 | 0.02635 | 0.0063 | 67.5256
17.5 | 1.7864 | 0.02999 | 0.0077 | 59.5665
18 | 1.7829 | 0.03514 | 0.0082 | 50.7371
18.5 | 1.7677 | 0.04214 | 0.0073 | 41.9483
19 | 1.7442 | 0.0506 | 0.0054 | 34.4704
19.5 | 1.7147 | 0.06031 | 0.0025 | 28.4314
20 | 1.6808 | 0.07106 | -0.0012 | 23.6533

## 59. Re 3M Mach 0.10 (1)
BIGFOIL.COM POLAR EXPORT
defcnd3
DEFIANT CANARD BL145 |  |  |  | Cl Max: | 1.545 | at alpha= | 13 | deg
JavaFoil+Calcfoil stall+Eppler ext transition |  |  |  | L/D Max: | 161.895 | at alpha= | 8.5 | deg
Re: | 3000000 |  |  | Cd Min: | 0.00413 | at alpha= | -2 | deg
Mach: | 0.1 |  |  | Cl=0 at alpha= | -2.6441 | deg
|  |  |  | @ Cl=0.1, Cd= | 0.004258
|  |  |  | @ Cl=0.4, Cd= | 0.0051703
|  |  |  | @ Cl=0.6, Cd= | 0.0051037
alpha (deg) | Cl | Cd | Cm | Cl/Cd
-15 | -0.46 | 0.09902 | -0.022 | -4.642
-14.5 | -0.473 | 0.09332 | -0.022 | -5.068
-14 | -0.485 | 0.08777 | -0.023 | -5.531
-13.5 | -0.496 | 0.08233 | -0.023 | -6.029
-13 | -0.506 | 0.07698 | -0.024 | -6.57
-12.5 | -0.514 | 0.07129 | -0.025 | -7.208
-12 | -0.52 | 0.06496 | -0.026 | -8.013
-11.5 | -0.527 | 0.0569 | -0.028 | -9.265
-11 | -0.554 | 0.03468 | -0.034 | -15.974
-10.5 | -0.591 | 0.01549 | -0.039 | -38.169
-10 | -0.602 | 0.01106 | -0.041 | -54.448
-9.5 | -0.594 | 0.01005 | -0.041 | -59.073
-9 | -0.575 | 0.0092 | -0.042 | -62.567
-8.5 | -0.552 | 0.0086 | -0.042 | -64.194
-8 | -0.524 | 0.00836 | -0.042 | -62.634
-7.5 | -0.49 | 0.00809 | -0.043 | -60.611
-7 | -0.453 | 0.00782 | -0.043 | -57.877
-6.5 | -0.411 | 0.00545 | -0.043 | -75.52
-6 | -0.366 | 0.00537 | -0.044 | -68.159
-5.5 | -0.318 | 0.00533 | -0.044 | -59.645
-5 | -0.266 | 0.00532 | -0.044 | -50.044
-4.5 | -0.213 | 0.00526 | -0.045 | -40.525
-4 | -0.158 | 0.00519 | -0.045 | -30.338
-3.5 | -0.101 | 0.00518 | -0.045 | -19.435
-3 | -0.042 | 0.00516 | -0.046 | -8.216
-2.5 | 0.017 | 0.0052 | -0.046 | 3.193
-2 | 0.076 | 0.00413 | -0.046 | 18.464
-1.5 | 0.136 | 0.00445 | -0.046 | 30.636
-1 | 0.196 | 0.00449 | -0.047 | 43.794
-0.5 | 0.256 | 0.00501 | -0.047 | 51.175
0 | 0.316 | 0.00508 | -0.047 | 62.207
0.5 | 0.376 | 0.00515 | -0.048 | 72.99
1 | 0.435 | 0.0052 | -0.048 | 83.761
1.5 | 0.495 | 0.00501 | -0.048 | 98.721
2 | 0.554 | 0.00505 | -0.048 | 109.651
2.5 | 0.614 | 0.00512 | -0.049 | 119.929
3 | 0.672 | 0.00526 | -0.049 | 127.78
3.5 | 0.731 | 0.00541 | -0.049 | 135.252
4 | 0.789 | 0.00556 | -0.05 | 142.009
4.5 | 0.847 | 0.00572 | -0.05 | 147.97
5 | 0.904 | 0.0061 | -0.05 | 148.085
5.5 | 0.96 | 0.0063 | -0.05 | 152.51
6 | 1.015 | 0.00724 | -0.051 | 140.164
6.5 | 1.07 | 0.00777 | -0.051 | 137.727
7 | 1.123 | 0.00816 | -0.051 | 137.62
7.5 | 1.175 | 0.00857 | -0.052 | 137.187
8 | 1.226 | 0.00874 | -0.052 | 140.233
8.5 | 1.276 | 0.00788 | -0.052 | 161.895
9 | 1.323 | 0.01269 | -0.052 | 104.272
9.5 | 1.369 | 0.01343 | -0.052 | 101.972
10 | 1.413 | 0.01413 | -0.053 | 99.99
10.5 | 1.451 | 0.01485 | -0.053 | 97.728
11 | 1.485 | 0.01561 | -0.053 | 95.094
11.5 | 1.513 | 0.01645 | -0.053 | 91.966
12 | 1.534 | 0.01746 | -0.053 | 87.841
12.5 | 1.542 | 0.01898 | -0.053 | 81.21
13 | 1.545 | 0.02095 | -0.053 | 73.759
13.5 | 1.512 | 0.02969 | -0.051 | 50.92
14 | 1.505 | 0.03437 | -0.05 | 43.777
14.5 | 1.495 | 0.03963 | -0.05 | 37.73
15 | 1.482 | 0.04574 | -0.049 | 32.403
15.5 | 1.466 | 0.05258 | -0.048 | 27.883
16 | 1.447 | 0.06 | -0.048 | 24.118
16.5 | 1.427 | 0.0677 | -0.047 | 21.073
17 | 1.404 | 0.07556 | -0.046 | 18.585
17.5 | 1.379 | 0.08451 | -0.046 | 16.317
18 | 1.351 | 0.09491 | -0.045 | 14.23

## 60. Re 3M Mach 0.10 (2)
BIGFOIL.COM POLAR EXPORT
defcnd3
DEFIANT CANARD BL145 |  |  |  | Cl Max: | 1.7774 | at alpha= | 17.5 | deg
XFOIL ncrit=9 |  |  |  | L/D Max: | 128.999 | at alpha= | 5.5 | deg
Re: | 3000000 |  |  | Cd Min: | 0.18005 | at alpha= | -16 | deg
Mach: | 0.1 |  |  | Cl=0 at alpha= | -2.5623 | deg
|  |  |  | @ Cl=0.1, Cd= | 0.0067667
|  |  |  | @ Cl=0.4, Cd= | 0.0054417
|  |  |  | @ Cl=0.6, Cd= | 0.0059042
alpha (deg) | Cl | Cd | Cm | Cl/Cd
-16 | -0.5367 | 0.18005 | 0.0079 | -2.9808
-15.5 | -0.5257 | 0.17309 | 0.0054 | -3.0371
-15 | -0.5146 | 0.16632 | 0.0031 | -3.094
-14.5 | -0.5048 | 0.15929 | 0.0008 | -3.1691
-14 | -0.4959 | 0.15211 | -0.0015 | -3.2601
-13.5 | -0.4882 | 0.14469 | -0.0038 | -3.3741
-13 | -0.4817 | 0.13715 | -0.006 | -3.5122
-12.5 | -0.4767 | 0.12932 | -0.0083 | -3.6862
-12 | -0.4759 | 0.12053 | -0.011 | -3.9484
-11 | -0.8691 | 0.03412 | -0.0485 | -25.4719
-10.5 | -0.8351 | 0.02923 | -0.0507 | -28.57
-10 | -0.7873 | 0.02594 | -0.0527 | -30.3508
-9.5 | -0.7541 | 0.02024 | -0.0527 | -37.2579
-9 | -0.7008 | 0.01736 | -0.0538 | -40.3687
-8.5 | -0.6411 | 0.01486 | -0.0556 | -43.1427
-8 | -0.5849 | 0.01306 | -0.0561 | -44.7856
-7.5 | -0.5271 | 0.01149 | -0.0567 | -45.8747
-7 | -0.4687 | 0.01027 | -0.0572 | -45.6378
-6.5 | -0.4077 | 0.00915 | -0.0581 | -44.5574
-6 | -0.3507 | 0.0087 | -0.0579 | -40.3103
-5.5 | -0.3049 | 0.00842 | -0.0553 | -36.2114
-5 | -0.2558 | 0.00809 | -0.0535 | -31.6193
-4.5 | -0.205 | 0.00781 | -0.052 | -26.2484
-4 | -0.1528 | 0.0076 | -0.0507 | -20.1053
-3.5 | -0.0997 | 0.00747 | -0.0497 | -13.3467
-3 | -0.0471 | 0.00725 | -0.0486 | -6.4966
-2.5 | 0.0067 | 0.00716 | -0.0477 | 0.93575
-2 | 0.0608 | 0.00705 | -0.0469 | 8.6241
-1.5 | 0.112 | 0.00668 | -0.0456 | 16.7665
-1 | 0.1629 | 0.00625 | -0.0444 | 26.064
-0.5 | 0.2113 | 0.0057 | -0.0428 | 37.0702
0 | 0.2643 | 0.00561 | -0.0419 | 47.1123
0.5 | 0.3162 | 0.00549 | -0.0407 | 57.5956
1 | 0.3669 | 0.00539 | -0.0394 | 68.0705
1.5 | 0.4181 | 0.00547 | -0.038 | 76.4351
2 | 0.469 | 0.00582 | -0.0368 | 80.5842
2.5 | 0.5199 | 0.00592 | -0.0354 | 87.8209
3 | 0.5674 | 0.00586 | -0.0332 | 96.8259
3.5 | 0.6411 | 0.00596 | -0.0369 | 107.5671
4 | 0.722 | 0.00623 | -0.0423 | 115.8909
4.5 | 0.7862 | 0.00648 | -0.0439 | 121.3272
5.5 | 0.9146 | 0.00709 | -0.0474 | 128.9986
6 | 0.9777 | 0.00773 | -0.0492 | 126.4812
6.5 | 1.022 | 0.00844 | -0.0469 | 121.09
7 | 1.0668 | 0.00889 | -0.0445 | 120
7.5 | 1.1123 | 0.00932 | -0.0423 | 119.3455
8 | 1.1575 | 0.00978 | -0.0401 | 118.3538
8.5 | 1.2035 | 0.0102 | -0.0381 | 117.9902
9 | 1.2492 | 0.01066 | -0.0361 | 117.1857
9.5 | 1.294 | 0.0112 | -0.0339 | 115.5357
10 | 1.3384 | 0.01175 | -0.0318 | 113.9064
10.5 | 1.3828 | 0.01229 | -0.0297 | 112.5142
11 | 1.4255 | 0.0129 | -0.0274 | 110.5039
11.5 | 1.4672 | 0.01354 | -0.025 | 108.3604
12 | 1.5088 | 0.01414 | -0.0226 | 106.7044
12.5 | 1.5476 | 0.01484 | -0.0198 | 104.2857
13 | 1.5785 | 0.01569 | -0.0157 | 100.6055
13.5 | 1.6111 | 0.01642 | -0.012 | 98.1181
14 | 1.6438 | 0.01723 | -0.0086 | 95.4034
14.5 | 1.673 | 0.01828 | -0.005 | 91.5208
15 | 1.6969 | 0.01969 | -0.0012 | 86.1808
15.5 | 1.7244 | 0.021 | 0.0017 | 82.1143
16 | 1.7466 | 0.02278 | 0.0045 | 76.6725
16.5 | 1.7629 | 0.02524 | 0.0069 | 69.8455
17 | 1.7752 | 0.02837 | 0.0086 | 62.5731
17.5 | 1.7774 | 0.03286 | 0.0095 | 54.0901
18 | 1.7641 | 0.03949 | 0.0091 | 44.6721
18.5 | 1.7451 | 0.04732 | 0.0076 | 36.8787
19 | 1.715 | 0.05695 | 0.0048 | 30.1141
19.5 | 1.6821 | 0.06746 | 0.0013 | 24.9348
20 | 1.6429 | 0.07926 | -0.0031 | 20.728

## 61. Re 3M Mach 0.25 (1)
BIGFOIL.COM POLAR EXPORT
defcnd3
DEFIANT CANARD BL145 |  |  |  | Cl Max: | 1.497 | at alpha= | 12 | deg
JavaFoil+Calcfoil stall+Eppler ext transition |  |  |  | L/D Max: | 157.091 | at alpha= | 7.5 | deg
Re: | 3000000 |  |  | Cd Min: | 0.00445 | at alpha= | -1.5 | deg
Mach: | 0.25 |  |  | Cl=0 at alpha= | -2.6393 | deg
|  |  |  | @ Cl=0.1, Cd= | 0.0049081
|  |  |  | @ Cl=0.4, Cd= | 0.0051415
|  |  |  | @ Cl=0.6, Cd= | 0.0051159
alpha (deg) | Cl | Cd | Cm | Cl/Cd
-14 | -0.203 | 0.09557 | -0.021 | -2.119
-13.5 | -0.249 | 0.09025 | -0.021 | -2.764
-13 | -0.29 | 0.08482 | -0.022 | -3.419
-12.5 | -0.326 | 0.07928 | -0.022 | -4.113
-12 | -0.357 | 0.07472 | -0.023 | -4.783
-11.5 | -0.384 | 0.06983 | -0.023 | -5.504
-11 | -0.407 | 0.06371 | -0.025 | -6.395
-10.5 | -0.426 | 0.05799 | -0.026 | -7.338
-10 | -0.442 | 0.04962 | -0.029 | -8.899
-9.5 | -0.507 | 0.01458 | -0.04 | -34.794
-9 | -0.523 | 0.01029 | -0.042 | -50.804
-8.5 | -0.52 | 0.00916 | -0.043 | -56.757
-8 | -0.503 | 0.00871 | -0.044 | -57.8
-7.5 | -0.479 | 0.00836 | -0.044 | -57.263
-7 | -0.448 | 0.00804 | -0.044 | -55.698
-6.5 | -0.411 | 0.00555 | -0.045 | -74.058
-6 | -0.368 | 0.00548 | -0.045 | -67.255
-5.5 | -0.322 | 0.00536 | -0.045 | -59.94
-5 | -0.271 | 0.00537 | -0.046 | -50.482
-4.5 | -0.217 | 0.00533 | -0.046 | -40.736
-4 | -0.161 | 0.00522 | -0.046 | -30.846
-3.5 | -0.103 | 0.0052 | -0.046 | -19.807
-3 | -0.044 | 0.00521 | -0.047 | -8.36
-2.5 | 0.017 | 0.00517 | -0.047 | 3.299
-2 | 0.078 | 0.00516 | -0.047 | 15.183
-1.5 | 0.14 | 0.00445 | -0.048 | 31.442
-1 | 0.202 | 0.00451 | -0.048 | 44.771
-0.5 | 0.263 | 0.00499 | -0.048 | 52.785
0 | 0.324 | 0.00506 | -0.049 | 64.167
0.5 | 0.386 | 0.00513 | -0.049 | 75.254
1 | 0.447 | 0.00518 | -0.049 | 86.218
1.5 | 0.508 | 0.00523 | -0.05 | 97.124
2 | 0.569 | 0.00506 | -0.05 | 112.573
2.5 | 0.63 | 0.00517 | -0.05 | 121.861
3 | 0.691 | 0.00529 | -0.05 | 130.54
3.5 | 0.751 | 0.00543 | -0.051 | 138.126
4 | 0.81 | 0.00563 | -0.051 | 143.854
4.5 | 0.869 | 0.00582 | -0.051 | 149.452
5 | 0.927 | 0.00621 | -0.052 | 149.431
5.5 | 0.985 | 0.00645 | -0.052 | 152.573
6 | 1.04 | 0.00768 | -0.052 | 135.558
6.5 | 1.095 | 0.00801 | -0.052 | 136.826
7 | 1.149 | 0.00843 | -0.053 | 136.292
7.5 | 1.201 | 0.00765 | -0.053 | 157.091
8 | 1.252 | 0.01203 | -0.053 | 104.04
8.5 | 1.3 | 0.01274 | -0.053 | 102.02
9 | 1.346 | 0.01355 | -0.054 | 99.302
9.5 | 1.39 | 0.01437 | -0.054 | 96.761
10 | 1.431 | 0.01519 | -0.054 | 94.235
10.5 | 1.464 | 0.01606 | -0.054 | 91.187
11 | 1.488 | 0.01705 | -0.054 | 87.312
11.5 | 1.496 | 0.01852 | -0.054 | 80.791
12 | 1.497 | 0.02049 | -0.054 | 73.042
12.5 | 1.49 | 0.02308 | -0.053 | 64.571
13 | 1.444 | 0.03415 | -0.051 | 42.265
13.5 | 1.422 | 0.04018 | -0.05 | 35.403
14 | 1.395 | 0.04749 | -0.049 | 29.378
14.5 | 1.363 | 0.05565 | -0.048 | 24.495
15 | 1.325 | 0.06545 | -0.047 | 20.244
15.5 | 1.285 | 0.07461 | -0.046 | 17.222
16 | 1.238 | 0.0856 | -0.045 | 14.464
16.5 | 1.186 | 0.09817 | -0.043 | 12.076
17 | 1.131 | 0.11098 | -0.042 | 10.193

## 62. Re 3M Mach 0.25 (2)
BIGFOIL.COM POLAR EXPORT
defcnd3
DEFIANT CANARD BL145 |  |  |  | Cl Max: | 1.7405 | at alpha= | 16 | deg
XFOIL ncrit=9 |  |  |  | L/D Max: | 122.723 | at alpha= | 4.5 | deg
Re: | 3000000 |  |  | Cd Min: | 0.23518 | at alpha= | -20 | deg
Mach: | 0.25 |  |  | Cl=0 at alpha= | -2.5538 | deg
|  |  |  | @ Cl=0.1, Cd= | 0.0068969
|  |  |  | @ Cl=0.4, Cd= | 0.0055824
|  |  |  | @ Cl=0.6, Cd= | 0.0059948
alpha (deg) | Cl | Cd | Cm | Cl/Cd
-20 | -0.6573 | 0.23518 | 0.0326 | -2.7949
-19.5 | -0.6429 | 0.22835 | 0.0293 | -2.8154
-19 | -0.6265 | 0.22249 | 0.0262 | -2.8159
-18.5 | -0.6104 | 0.21652 | 0.0231 | -2.8191
-18 | -0.5946 | 0.21049 | 0.0201 | -2.8248
-17.5 | -0.5784 | 0.2047 | 0.0173 | -2.8256
-17 | -0.5638 | 0.19711 | 0.0141 | -2.8603
-16.5 | -0.5502 | 0.19015 | 0.0112 | -2.8935
-16 | -0.5372 | 0.18329 | 0.0086 | -2.9309
-15.5 | -0.525 | 0.17638 | 0.0061 | -2.9765
-15 | -0.5126 | 0.16959 | 0.0037 | -3.0226
-14.5 | -0.5012 | 0.16256 | 0.0013 | -3.0832
-14 | -0.4909 | 0.15548 | -0.001 | -3.1573
-13.5 | -0.4814 | 0.1482 | -0.0033 | -3.2483
-13 | -0.473 | 0.14083 | -0.0055 | -3.3587
-12.5 | -0.466 | 0.13331 | -0.0077 | -3.4956
-12 | -0.4619 | 0.1251 | -0.01 | -3.6922
-11.5 | -0.4598 | 0.11676 | -0.0124 | -3.938
-11 | -0.4565 | 0.10926 | -0.0146 | -4.1781
-10.5 | -0.4593 | 0.10064 | -0.0172 | -4.5638
-10 | -0.4811 | 0.08925 | -0.0216 | -5.3905
-9.5 | -0.5569 | 0.06656 | -0.0336 | -8.3669
-9 | -0.6311 | 0.03534 | -0.0607 | -17.858
-8.5 | -0.6398 | 0.02134 | -0.062 | -29.9813
-7.5 | -0.5378 | 0.01395 | -0.0622 | -38.552
-7 | -0.4802 | 0.01191 | -0.0619 | -40.3191
-6.5 | -0.4097 | 0.01017 | -0.0642 | -40.2852
-6 | -0.3609 | 0.00952 | -0.0615 | -37.9097
-5.5 | -0.3136 | 0.00906 | -0.0586 | -34.6137
-5 | -0.2637 | 0.00854 | -0.0563 | -30.8782
-4.5 | -0.2121 | 0.00811 | -0.0543 | -26.1529
-4 | -0.1588 | 0.0078 | -0.0527 | -20.359
-3.5 | -0.1043 | 0.00759 | -0.0514 | -13.7418
-3 | -0.0498 | 0.00736 | -0.0501 | -6.7663
-2.5 | 0.006 | 0.00723 | -0.0491 | 0.82988
-2 | 0.0616 | 0.00714 | -0.0481 | 8.6275
-1.5 | 0.1153 | 0.0068 | -0.0468 | 16.9559
-0.5 | 0.2172 | 0.00579 | -0.0436 | 37.513
0 | 0.2718 | 0.0057 | -0.0426 | 47.6842
0.5 | 0.3251 | 0.0056 | -0.0414 | 58.0536
1 | 0.3769 | 0.00552 | -0.0398 | 68.279
1.5 | 0.4287 | 0.00566 | -0.0382 | 75.742
2 | 0.4822 | 0.00595 | -0.037 | 81.042
2.5 | 0.536 | 0.00605 | -0.0357 | 88.595
3 | 0.5848 | 0.00598 | -0.0333 | 97.7926
3.5 | 0.6566 | 0.00605 | -0.0359 | 108.5289
4 | 0.7442 | 0.00632 | -0.0421 | 117.7532
4.5 | 0.8112 | 0.00661 | -0.0438 | 122.7231
6 | 1.0068 | 0.00824 | -0.0479 | 122.1845
6.5 | 1.0511 | 0.00881 | -0.0448 | 119.3076
7 | 1.098 | 0.00928 | -0.042 | 118.319
7.5 | 1.1455 | 0.00973 | -0.0394 | 117.7287
8 | 1.1932 | 0.01018 | -0.0368 | 117.2102
8.5 | 1.2405 | 0.01069 | -0.0342 | 116.043
9 | 1.2872 | 0.01127 | -0.0314 | 114.2147
9.5 | 1.3335 | 0.01187 | -0.0286 | 112.342
10 | 1.3799 | 0.01246 | -0.0259 | 110.7464
10.5 | 1.4241 | 0.01315 | -0.0228 | 108.2966
11 | 1.4668 | 0.01389 | -0.0194 | 105.6012
11.5 | 1.5094 | 0.01459 | -0.0161 | 103.4544
12 | 1.5435 | 0.0154 | -0.0113 | 100.2273
12.5 | 1.5743 | 0.01641 | -0.0062 | 95.9354
13 | 1.6082 | 0.0174 | -0.002 | 92.4253
13.5 | 1.6406 | 0.01855 | 0.0021 | 88.442
14 | 1.6681 | 0.02006 | 0.0062 | 83.1555
14.5 | 1.69 | 0.02211 | 0.01 | 76.436
15 | 1.7145 | 0.0243 | 0.0128 | 70.5556
15.5 | 1.7298 | 0.02753 | 0.015 | 62.8333
16 | 1.7405 | 0.03163 | 0.0161 | 55.0269
16.5 | 1.7392 | 0.03737 | 0.016 | 46.54
17 | 1.7116 | 0.04635 | 0.014 | 36.9277
17.5 | 1.6846 | 0.05574 | 0.0113 | 30.2225
18 | 1.641 | 0.0675 | 0.0071 | 24.3111
18.5 | 1.5978 | 0.07973 | 0.0024 | 20.0401
19 | 1.5475 | 0.09329 | -0.0034 | 16.5881
20 | 1.4476 | 0.12163 | -0.0167 | 11.9017

## 63. Re 3M Mach 0.50 (1)
BIGFOIL.COM POLAR EXPORT
defcnd3
DEFIANT CANARD BL145 |  |  |  | Cl Max: | 1.323 | at alpha= | 8.5 | deg
JavaFoil+Calcfoil stall+Eppler ext transition |  |  |  | L/D Max: | 157.639 | at alpha= | 5 | deg
Re: | 3000000 |  |  | Cd Min: | 0.00412 | at alpha= | -1.5 | deg
Mach: | 0.5 |  |  | Cl=0 at alpha= | -2.6418 | deg
|  |  |  | @ Cl=0.1, Cd= | 0.0049235
|  |  |  | @ Cl=0.4, Cd= | 0.0051541
|  |  |  | @ Cl=0.6, Cd= | 0.0052818
alpha (deg) | Cl | Cd | Cm | Cl/Cd
-20 | -0.911 | 0.16935 | -0.024 | -5.38
-19.5 | -0.887 | 0.16323 | -0.025 | -5.437
-19 | -0.86 | 0.15836 | -0.024 | -5.43
-18.5 | -0.833 | 0.15425 | -0.024 | -5.403
-18 | -0.808 | 0.14854 | -0.023 | -5.436
-17.5 | -0.782 | 0.1445 | -0.023 | -5.411
-17 | -0.756 | 0.13829 | -0.023 | -5.469
-16.5 | -0.731 | 0.13672 | -0.024 | -5.346
-16 | -0.706 | 0.13222 | -0.024 | -5.34
-15.5 | -0.679 | 0.12814 | -0.023 | -5.296
-15 | -0.652 | 0.12362 | -0.023 | -5.276
-14.5 | -0.626 | 0.11332 | -0.023 | -5.529
-14 | -0.601 | 0.11103 | -0.023 | -5.411
-13.5 | -0.575 | 0.10637 | -0.023 | -5.407
-13 | -0.549 | 0.10202 | -0.023 | -5.385
-12.5 | -0.522 | 0.09641 | -0.022 | -5.417
-12 | -0.496 | 0.09323 | -0.022 | -5.323
-11.5 | -0.47 | 0.09009 | -0.022 | -5.221
-11 | -0.444 | 0.08706 | -0.022 | -5.103
-10.5 | -0.418 | 0.08276 | -0.022 | -5.049
-10 | -0.392 | 0.07145 | -0.022 | -5.482
-9.5 | -0.366 | 0.06389 | -0.023 | -5.724
-9 | -0.342 | 0.05559 | -0.027 | -6.146
-8.5 | -0.319 | 0.04748 | -0.031 | -6.715
-8 | -0.348 | 0.01088 | -0.048 | -32.011
-7.5 | -0.259 | 0.05186 | -0.021 | -5.003
-7 | -0.233 | 0.04642 | -0.022 | -5.023
-6.5 | -0.209 | 0.04049 | -0.028 | -5.154
-6 | -0.223 | 0.00843 | -0.05 | -26.474
-5.5 | -0.238 | 0.00801 | -0.051 | -29.759
-5 | -0.265 | 0.00769 | -0.051 | -34.519
-4.5 | -0.227 | 0.00537 | -0.051 | -42.249
-4 | -0.173 | 0.0053 | -0.052 | -32.693
-3.5 | -0.113 | 0.00525 | -0.052 | -21.47
-3 | -0.048 | 0.00518 | -0.052 | -9.281
-2.5 | 0.019 | 0.00514 | -0.053 | 3.681
-2 | 0.087 | 0.00511 | -0.053 | 17.06
-1.5 | 0.156 | 0.00412 | -0.053 | 37.91
-1 | 0.225 | 0.00463 | -0.054 | 48.66
-0.5 | 0.294 | 0.0047 | -0.054 | 62.619
0 | 0.362 | 0.00511 | -0.054 | 70.823
0.5 | 0.431 | 0.00519 | -0.055 | 83.026
1 | 0.499 | 0.00526 | -0.055 | 94.805
1.5 | 0.567 | 0.00534 | -0.055 | 106.123
2 | 0.635 | 0.00522 | -0.056 | 121.639
2.5 | 0.703 | 0.00531 | -0.056 | 132.208
3 | 0.769 | 0.00549 | -0.056 | 140.197
3.5 | 0.835 | 0.00571 | -0.057 | 146.415
4 | 0.901 | 0.0059 | -0.057 | 152.736
4.5 | 0.965 | 0.00616 | -0.057 | 156.534
5 | 1.027 | 0.00651 | -0.058 | 157.639
5.5 | 1.086 | 0.01145 | -0.058 | 94.82
6 | 1.142 | 0.01214 | -0.058 | 94.037
6.5 | 1.194 | 0.013 | -0.058 | 91.907
7 | 1.242 | 0.014 | -0.059 | 88.737
7.5 | 1.284 | 0.01527 | -0.059 | 84.068
8 | 1.315 | 0.01669 | -0.059 | 78.827
8.5 | 1.323 | 0.01837 | -0.059 | 71.974
9 | 1.304 | 0.02148 | -0.058 | 60.682
9.5 | 1.254 | 0.02632 | -0.056 | 47.623
10 | 1.081 | 0.05027 | -0.05 | 21.51
10.5 | 0.718 | 0.1002 | -0.03 | 7.165
11 | 0.747 | 0.09047 | -0.032 | 8.256
11.5 | 0.777 | 0.09753 | -0.034 | 7.963
12 | 0.801 | 0.10001 | -0.032 | 8.011
12.5 | 0.83 | 0.1044 | -0.033 | 7.947
13 | 0.86 | 0.11206 | -0.035 | 7.678
13.5 | 0.886 | 0.1176 | -0.034 | 7.535

## 64. Re 3M Mach 0.50 (2)
BIGFOIL.COM POLAR EXPORT
defcnd3
DEFIANT CANARD BL145 |  |  |  | Cl Max: | 1.5296 | at alpha= | 11 | deg
XFOIL ncrit=9 |  |  |  | L/D Max: | 127.884 | at alpha= | 4.5 | deg
Re: | 3000000 |  |  | Cd Min: | 0.13828 | at alpha= | -12 | deg
Mach: | 0.5 |  |  | Cl=0 at alpha= | -2.5145 | deg
|  |  |  | @ Cl=0.1, Cd= | 0.0074082
|  |  |  | @ Cl=0.4, Cd= | 0.006231
|  |  |  | @ Cl=0.6, Cd= | 0.0064891
alpha (deg) | Cl | Cd | Cm | Cl/Cd
-12 | -0.4346 | 0.13828 | -0.0085 | -3.1429
-11.5 | -0.4234 | 0.13135 | -0.0103 | -3.2234
-11 | -0.4145 | 0.12378 | -0.0124 | -3.3487
-10.5 | -0.4063 | 0.11651 | -0.0142 | -3.4873
-10 | -0.3994 | 0.10922 | -0.0161 | -3.6568
-9.5 | -0.3893 | 0.10155 | -0.0193 | -3.8336
-9 | -0.3865 | 0.08911 | -0.0273 | -4.3373
-8.5 | -0.3698 | 0.07831 | -0.0375 | -4.7223
-8 | -0.3471 | 0.06981 | -0.0465 | -4.9721
-7.5 | -0.3393 | 0.05867 | -0.0579 | -5.7832
-6.5 | -0.3189 | 0.03045 | -0.0933 | -10.4729
-6 | -0.325 | 0.02407 | -0.0862 | -13.5023
-5.5 | -0.3135 | 0.01786 | -0.0792 | -17.5532
-5 | -0.2809 | 0.01338 | -0.0729 | -20.994
-4.5 | -0.2326 | 0.01084 | -0.0678 | -21.4576
-4 | -0.1785 | 0.0094 | -0.0636 | -18.9894
-3.5 | -0.121 | 0.00853 | -0.0602 | -14.1852
-3 | -0.0603 | 0.00801 | -0.0575 | -7.5281
-2.5 | 0.0018 | 0.00764 | -0.0553 | 0.2356
-2 | 0.0648 | 0.00748 | -0.0534 | 8.6631
-1.5 | 0.1285 | 0.00735 | -0.0519 | 17.483
-1 | 0.1881 | 0.00696 | -0.0498 | 27.0259
-0.5 | 0.2424 | 0.00621 | -0.0472 | 39.0338
0 | 0.3024 | 0.00608 | -0.0453 | 49.7368
0.5 | 0.3614 | 0.00615 | -0.0433 | 58.7642
1 | 0.4186 | 0.00627 | -0.041 | 66.7624
1.5 | 0.478 | 0.00625 | -0.0388 | 76.48
2 | 0.5414 | 0.0064 | -0.0373 | 84.5938
3 | 0.6664 | 0.00659 | -0.0337 | 101.1229
3.5 | 0.7241 | 0.00648 | -0.0305 | 111.7438
4 | 0.8392 | 0.00686 | -0.0394 | 122.3324
4.5 | 0.9246 | 0.00723 | -0.0417 | 127.8838
5 | 0.9991 | 0.00791 | -0.0417 | 126.3085
5.5 | 1.0733 | 0.0091 | -0.042 | 117.9451
6 | 1.1253 | 0.00969 | -0.0369 | 116.13
6.5 | 1.1783 | 0.01029 | -0.0319 | 114.5092
7 | 1.2314 | 0.01095 | -0.0266 | 112.4566
7.5 | 1.2846 | 0.01166 | -0.0212 | 110.1715
8 | 1.3367 | 0.01246 | -0.0153 | 107.2793
8.5 | 1.3816 | 0.01341 | -0.0083 | 103.0276
9 | 1.4213 | 0.01446 | -0.0004 | 98.2918
9.5 | 1.4592 | 0.01584 | 0.0072 | 92.1212
10 | 1.4915 | 0.01771 | 0.0146 | 84.218
10.5 | 1.5166 | 0.02034 | 0.0211 | 74.5624
11 | 1.5296 | 0.02451 | 0.0255 | 62.4072
11.5 | 1.5295 | 0.03086 | 0.0265 | 49.5625
12 | 1.5103 | 0.03965 | 0.0248 | 38.0908
12.5 | 1.4852 | 0.04909 | 0.0223 | 30.2546
13 | 1.4499 | 0.05946 | 0.019 | 24.3845
13.5 | 1.4108 | 0.07037 | 0.0149 | 20.0483
14 | 1.3715 | 0.08175 | 0.0101 | 16.7768
14.5 | 1.3374 | 0.09302 | 0.0051 | 14.3776
15 | 1.3016 | 0.10482 | -0.0007 | 12.4175
15.5 | 1.2714 | 0.11638 | -0.0066 | 10.9246
16 | 1.2459 | 0.12772 | -0.0125 | 9.7549

## 65. Re 4M Mach 0.00 (1)
BIGFOIL.COM POLAR EXPORT
defcnd3
DEFIANT CANARD BL145 |  |  |  | Cl Max: | 1.566 | at alpha= | 13 | deg
JavaFoil+Calcfoil stall+Eppler ext transition |  |  |  | L/D Max: | 166.723 | at alpha= | 9 | deg
Re: | 4000000 |  |  | Cd Min: | 0.00431 | at alpha= | -2 | deg
Mach: | 0 |  |  | Cl=0 at alpha= | -2.6441 | deg
|  |  |  | @ Cl=0.1, Cd= | 0.004318
|  |  |  | @ Cl=0.4, Cd= | 0.0049908
|  |  |  | @ Cl=0.6, Cd= | 0.0050036
alpha (deg) | Cl | Cd | Cm | Cl/Cd
-16 | -0.473 | 0.10446 | -0.022 | -4.527
-15.5 | -0.485 | 0.0986 | -0.023 | -4.922
-15 | -0.497 | 0.09293 | -0.023 | -5.351
-14.5 | -0.509 | 0.08691 | -0.024 | -5.852
-14 | -0.519 | 0.08093 | -0.025 | -6.412
-13.5 | -0.529 | 0.07436 | -0.026 | -7.11
-13 | -0.538 | 0.0674 | -0.027 | -7.975
-12.5 | -0.55 | 0.05619 | -0.029 | -9.789
-12 | -0.582 | 0.0326 | -0.034 | -17.85
-11.5 | -0.611 | 0.0181 | -0.037 | -33.737
-11 | -0.631 | 0.0119 | -0.04 | -53.033
-10.5 | -0.629 | 0.01063 | -0.04 | -59.143
-10 | -0.618 | 0.00964 | -0.041 | -64.167
-9.5 | -0.603 | 0.00908 | -0.041 | -66.353
-9 | -0.582 | 0.00864 | -0.042 | -67.321
-8.5 | -0.556 | 0.00833 | -0.042 | -66.732
-8 | -0.526 | 0.00803 | -0.042 | -65.512
-7.5 | -0.492 | 0.00776 | -0.043 | -63.369
-7 | -0.453 | 0.00534 | -0.043 | -84.821
-6.5 | -0.411 | 0.00529 | -0.043 | -77.614
-6 | -0.365 | 0.00523 | -0.044 | -69.841
-5.5 | -0.317 | 0.00518 | -0.044 | -61.099
-5 | -0.266 | 0.0051 | -0.044 | -52.051
-4.5 | -0.212 | 0.00509 | -0.044 | -41.669
-4 | -0.157 | 0.00506 | -0.045 | -30.984
-3.5 | -0.1 | 0.00505 | -0.045 | -19.819
-3 | -0.042 | 0.005 | -0.045 | -8.448
-2.5 | 0.017 | 0.00502 | -0.046 | 3.295
-2 | 0.076 | 0.00431 | -0.046 | 17.609
-1.5 | 0.136 | 0.00433 | -0.046 | 31.301
-1 | 0.196 | 0.0048 | -0.047 | 40.729
-0.5 | 0.255 | 0.00481 | -0.047 | 52.99
0 | 0.314 | 0.00492 | -0.047 | 63.905
0.5 | 0.374 | 0.00496 | -0.047 | 75.348
1 | 0.433 | 0.00503 | -0.048 | 86.169
1.5 | 0.492 | 0.0051 | -0.048 | 96.555
2 | 0.552 | 0.00515 | -0.048 | 107.018
2.5 | 0.611 | 0.00497 | -0.049 | 122.838
3 | 0.669 | 0.00506 | -0.049 | 132.337
3.5 | 0.728 | 0.00517 | -0.049 | 140.599
4 | 0.785 | 0.00532 | -0.049 | 147.52
4.5 | 0.843 | 0.00547 | -0.05 | 154
5 | 0.9 | 0.00585 | -0.05 | 153.702
5.5 | 0.956 | 0.00607 | -0.05 | 157.407
6 | 1.011 | 0.00714 | -0.05 | 141.456
6.5 | 1.065 | 0.00743 | -0.051 | 143.329
7 | 1.118 | 0.00776 | -0.051 | 144.035
7.5 | 1.171 | 0.00815 | -0.051 | 143.66
8 | 1.222 | 0.00854 | -0.052 | 143.106
8.5 | 1.271 | 0.00899 | -0.052 | 141.439
9 | 1.32 | 0.00791 | -0.052 | 166.723
9.5 | 1.366 | 0.01255 | -0.052 | 108.796
10 | 1.41 | 0.01319 | -0.052 | 106.882
10.5 | 1.449 | 0.01386 | -0.053 | 104.545
11 | 1.483 | 0.01454 | -0.053 | 102.016
11.5 | 1.514 | 0.01532 | -0.053 | 98.845
12 | 1.54 | 0.0161 | -0.053 | 95.653
12.5 | 1.559 | 0.01711 | -0.053 | 91.083
13 | 1.566 | 0.01854 | -0.053 | 84.432
13.5 | 1.537 | 0.02542 | -0.051 | 60.442
14 | 1.532 | 0.02941 | -0.051 | 52.09
14.5 | 1.523 | 0.03402 | -0.05 | 44.776
15 | 1.513 | 0.03927 | -0.05 | 38.529
15.5 | 1.499 | 0.04562 | -0.049 | 32.853
16 | 1.486 | 0.05115 | -0.048 | 29.046
16.5 | 1.468 | 0.05811 | -0.048 | 25.263
17 | 1.448 | 0.06557 | -0.047 | 22.084
17.5 | 1.426 | 0.0736 | -0.047 | 19.377
18 | 1.402 | 0.08257 | -0.046 | 16.975

## 66. Re 4M Mach 0.00 (2)
BIGFOIL.COM POLAR EXPORT
defcnd3
DEFIANT CANARD BL145 |  |  |  | Cl Max: | 1.803 | at alpha= | 17 | deg
XFOIL ncrit=9 |  |  |  | L/D Max: | 132.448 | at alpha= | 5.5 | deg
Re: | 4000000 |  |  | Cd Min: | 0.1993 | at alpha= | -17.5 | deg
Mach: | 0 |  |  | Cl=0 at alpha= | -2.555 | deg
|  |  |  | @ Cl=0.1, Cd= | 0.0065756
|  |  |  | @ Cl=0.4, Cd= | 0.0054526
|  |  |  | @ Cl=0.6, Cd= | 0.0057692
alpha (deg) | Cl | Cd | Cm | Cl/Cd
-17.5 | -0.5782 | 0.1993 | 0.0164 | -2.9012
-17 | -0.5648 | 0.19318 | 0.0139 | -2.9237
-16.5 | -0.5517 | 0.18713 | 0.0115 | -2.9482
-16 | -0.5397 | 0.18074 | 0.0091 | -2.9861
-15.5 | -0.5283 | 0.17396 | 0.0067 | -3.0369
-15 | -0.5171 | 0.16689 | 0.0043 | -3.0984
-13 | -0.9178 | 0.03952 | -0.0618 | -23.2237
-12.5 | -1.0048 | 0.03166 | -0.0533 | -31.7372
-12 | -0.9794 | 0.02995 | -0.0504 | -32.7012
-11.5 | -0.9388 | 0.02594 | -0.0526 | -36.1912
-11 | -0.8988 | 0.02095 | -0.0543 | -42.9021
-10.5 | -0.8484 | 0.0188 | -0.0549 | -45.1277
-10 | -0.7985 | 0.01682 | -0.055 | -47.4732
-9.5 | -0.7388 | 0.01546 | -0.0566 | -47.7878
-9 | -0.6787 | 0.01363 | -0.0583 | -49.7946
-8.5 | -0.614 | 0.01215 | -0.0607 | -50.535
-8 | -0.5663 | 0.01114 | -0.0591 | -50.8348
-7.5 | -0.5079 | 0.0101 | -0.0597 | -50.2871
-7 | -0.4502 | 0.00918 | -0.06 | -49.0414
-6.5 | -0.4029 | 0.00884 | -0.0579 | -45.5769
-6 | -0.3568 | 0.00849 | -0.0556 | -42.0259
-5.5 | -0.3065 | 0.00834 | -0.0541 | -36.7506
-5 | -0.2571 | 0.00787 | -0.0525 | -32.6684
-4.5 | -0.2074 | 0.00734 | -0.0509 | -28.2561
-4 | -0.1547 | 0.00718 | -0.0499 | -21.546
-3.5 | -0.1016 | 0.00708 | -0.049 | -14.3503
-3 | -0.0477 | 0.00699 | -0.0482 | -6.824
-2.5 | 0.0059 | 0.00686 | -0.0474 | 0.86006
-2 | 0.0601 | 0.00679 | -0.0467 | 8.8513
-1.5 | 0.1122 | 0.00651 | -0.0456 | 17.235
-1 | 0.1641 | 0.00622 | -0.0446 | 26.3826
-0.5 | 0.2125 | 0.00563 | -0.043 | 37.7442
0 | 0.2649 | 0.00551 | -0.0421 | 48.0762
0.5 | 0.3172 | 0.00544 | -0.0411 | 58.3088
1 | 0.3686 | 0.00542 | -0.04 | 68.0074
1.5 | 0.4167 | 0.00547 | -0.0382 | 76.1792
2 | 0.4689 | 0.00566 | -0.0373 | 82.8445
2.5 | 0.5229 | 0.00579 | -0.0366 | 90.3109
3 | 0.5759 | 0.00581 | -0.0358 | 99.1222
3.5 | 0.6232 | 0.00573 | -0.0336 | 108.7609
4 | 0.6856 | 0.00577 | -0.0349 | 118.8215
4.5 | 0.7709 | 0.00604 | -0.0415 | 127.6325
5 | 0.8348 | 0.00632 | -0.0433 | 132.0886
5.5 | 0.8927 | 0.00674 | -0.0438 | 132.4481
6 | 0.9537 | 0.00746 | -0.0453 | 127.8418
6.5 | 1.016 | 0.00803 | -0.047 | 126.5255
7.5 | 1.1145 | 0.0088 | -0.0445 | 126.6477
8 | 1.1605 | 0.00918 | -0.0425 | 126.4161
8.5 | 1.2057 | 0.0096 | -0.0405 | 125.5938
9 | 1.2508 | 0.01005 | -0.0385 | 124.4577
9.5 | 1.296 | 0.01051 | -0.0366 | 123.3111
10 | 1.3411 | 0.01099 | -0.0347 | 122.0291
10.5 | 1.3854 | 0.01152 | -0.0328 | 120.2604
11 | 1.4296 | 0.01204 | -0.0309 | 118.7375
11.5 | 1.4735 | 0.01256 | -0.029 | 117.3169
12 | 1.5151 | 0.01318 | -0.0268 | 114.9545
12.5 | 1.5555 | 0.01383 | -0.0245 | 112.4729
13 | 1.5964 | 0.01438 | -0.0223 | 111.0153
13.5 | 1.6328 | 0.01505 | -0.0193 | 108.4917
14 | 1.6624 | 0.01584 | -0.0153 | 104.9495
14.5 | 1.6929 | 0.01669 | -0.0117 | 101.432
15 | 1.7249 | 0.01752 | -0.0087 | 98.4532
15.5 | 1.7521 | 0.01864 | -0.0053 | 93.9968
16 | 1.7758 | 0.02003 | -0.0019 | 88.657
16.5 | 1.7958 | 0.02179 | 0.0012 | 82.414
17 | 1.803 | 0.02469 | 0.0044 | 73.0255
17.5 | 1.7996 | 0.02902 | 0.0067 | 62.0124
18 | 1.7992 | 0.03373 | 0.0075 | 53.3412
18.5 | 1.7923 | 0.03966 | 0.0071 | 45.1916
19 | 1.7727 | 0.04747 | 0.0056 | 37.3436
19.5 | 1.7556 | 0.05542 | 0.0034 | 31.6781
20 | 1.7283 | 0.06507 | 0.0003 | 26.5606

## 67. Re 4M Mach 0.10 (1)
BIGFOIL.COM POLAR EXPORT
defcnd3
DEFIANT CANARD BL145 |  |  |  | Cl Max: | 1.557 | at alpha= | 13 | deg
JavaFoil+Calcfoil stall+Eppler ext transition |  |  |  | L/D Max: | 158.117 | at alpha= | 5.5 | deg
Re: | 4000000 |  |  | Cd Min: | 0.00432 | at alpha= | -2 | deg
Mach: | 0.1 |  |  | Cl=0 at alpha= | -2.6441 | deg
|  |  |  | @ Cl=0.1, Cd= | 0.004328
|  |  |  | @ Cl=0.4, Cd= | 0.0049944
|  |  |  | @ Cl=0.6, Cd= | 0.005025
alpha (deg) | Cl | Cd | Cm | Cl/Cd
-15.5 | -0.447 | 0.10068 | -0.022 | -4.442
-15 | -0.462 | 0.09488 | -0.023 | -4.865
-14.5 | -0.475 | 0.089 | -0.023 | -5.341
-14 | -0.488 | 0.08326 | -0.024 | -5.864
-13.5 | -0.5 | 0.07747 | -0.025 | -6.452
-13 | -0.511 | 0.07066 | -0.026 | -7.233
-12.5 | -0.521 | 0.06329 | -0.028 | -8.24
-12 | -0.547 | 0.04326 | -0.032 | -12.641
-11.5 | -0.583 | 0.02222 | -0.037 | -26.233
-11 | -0.605 | 0.01389 | -0.039 | -43.57
-10.5 | -0.612 | 0.0111 | -0.04 | -55.179
-10 | -0.609 | 0.00975 | -0.041 | -62.436
-9.5 | -0.595 | 0.00919 | -0.041 | -64.78
-9 | -0.577 | 0.00879 | -0.042 | -65.602
-8.5 | -0.553 | 0.00841 | -0.042 | -65.703
-8 | -0.524 | 0.0081 | -0.043 | -64.673
-7.5 | -0.491 | 0.00782 | -0.043 | -62.696
-7 | -0.453 | 0.00537 | -0.043 | -84.333
-6.5 | -0.411 | 0.00532 | -0.043 | -77.288
-6 | -0.366 | 0.00525 | -0.044 | -69.658
-5.5 | -0.318 | 0.00515 | -0.044 | -61.636
-5 | -0.266 | 0.00515 | -0.044 | -51.79
-4.5 | -0.213 | 0.00513 | -0.045 | -41.529
-4 | -0.158 | 0.00503 | -0.045 | -31.347
-3.5 | -0.101 | 0.00503 | -0.045 | -20.016
-3 | -0.042 | 0.00504 | -0.046 | -8.419
-2.5 | 0.017 | 0.00499 | -0.046 | 3.33
-2 | 0.076 | 0.00432 | -0.046 | 17.636
-1.5 | 0.136 | 0.00434 | -0.046 | 31.421
-1 | 0.196 | 0.00478 | -0.047 | 41.127
-0.5 | 0.256 | 0.00482 | -0.047 | 53.193
0 | 0.316 | 0.0049 | -0.047 | 64.513
0.5 | 0.376 | 0.00497 | -0.048 | 75.586
1 | 0.435 | 0.00503 | -0.048 | 86.453
1.5 | 0.495 | 0.00508 | -0.048 | 97.418
2 | 0.554 | 0.00514 | -0.048 | 107.862
2.5 | 0.614 | 0.00499 | -0.049 | 123.087
3 | 0.673 | 0.00508 | -0.049 | 132.277
3.5 | 0.731 | 0.00521 | -0.049 | 140.223
4 | 0.789 | 0.00536 | -0.05 | 147.158
4.5 | 0.847 | 0.00547 | -0.05 | 154.986
5 | 0.904 | 0.00591 | -0.05 | 153.025
5.5 | 0.96 | 0.00607 | -0.05 | 158.117
6 | 1.015 | 0.00715 | -0.051 | 141.94
6.5 | 1.07 | 0.00745 | -0.051 | 143.624
7 | 1.123 | 0.00783 | -0.051 | 143.369
7.5 | 1.175 | 0.00821 | -0.052 | 143.133
8 | 1.227 | 0.00861 | -0.052 | 142.505
8.5 | 1.276 | 0.00907 | -0.052 | 140.756
9 | 1.324 | 0.01203 | -0.052 | 110.078
9.5 | 1.37 | 0.01271 | -0.053 | 107.81
10 | 1.414 | 0.01336 | -0.053 | 105.811
10.5 | 1.452 | 0.01403 | -0.053 | 103.514
11 | 1.486 | 0.01477 | -0.053 | 100.612
11.5 | 1.515 | 0.01553 | -0.053 | 97.548
12 | 1.539 | 0.0164 | -0.053 | 93.832
12.5 | 1.553 | 0.01753 | -0.053 | 88.615
13 | 1.557 | 0.01912 | -0.053 | 81.431
13.5 | 1.524 | 0.02682 | -0.051 | 56.835
14 | 1.518 | 0.03093 | -0.051 | 49.077
14.5 | 1.507 | 0.03588 | -0.05 | 41.995
15 | 1.494 | 0.04153 | -0.049 | 35.963
15.5 | 1.476 | 0.04837 | -0.049 | 30.509
16 | 1.458 | 0.05484 | -0.048 | 26.584
16.5 | 1.437 | 0.06216 | -0.048 | 23.117
17 | 1.414 | 0.06958 | -0.047 | 20.329
17.5 | 1.389 | 0.07809 | -0.046 | 17.783
18 | 1.361 | 0.0875 | -0.046 | 15.551

## 68. Re 4M Mach 0.10 (2)
BIGFOIL.COM POLAR EXPORT
defcnd3
DEFIANT CANARD BL145 |  |  |  | Cl Max: | 1.7953 | at alpha= | 16.5 | deg
XFOIL ncrit=9 |  |  |  | L/D Max: | 132.659 | at alpha= | 5.5 | deg
Re: | 4000000 |  |  | Cd Min: | 0.16114 | at alpha= | -16.5 | deg
Mach: | 0.1 |  |  | Cl=0 at alpha= | -2.553 | deg
|  |  |  | @ Cl=0.1, Cd= | 0.0065958
|  |  |  | @ Cl=0.4, Cd= | 0.0054767
|  |  |  | @ Cl=0.6, Cd= | 0.0057994
alpha (deg) | Cl | Cd | Cm | Cl/Cd
-16.5 | -0.3727 | 0.16114 | -0.0068 | -2.3129
-16 | -0.3661 | 0.15636 | -0.0086 | -2.3414
-15.5 | -0.3615 | 0.15175 | -0.0102 | -2.3822
-15 | -0.3586 | 0.14751 | -0.0115 | -2.431
-14.5 | -0.3613 | 0.14463 | -0.0122 | -2.4981
-14 | -0.3596 | 0.13957 | -0.0134 | -2.5765
-13.5 | -0.3566 | 0.13373 | -0.0147 | -2.6666
-12.5 | -0.9028 | 0.03801 | -0.0618 | -23.7516
-12 | -0.8897 | 0.03657 | -0.0592 | -24.3287
-11.5 | -0.9133 | 0.03141 | -0.0537 | -29.0767
-11 | -0.8944 | 0.02362 | -0.0556 | -37.8662
-10.5 | -0.8423 | 0.02065 | -0.0575 | -40.7893
-10 | -0.7979 | 0.01821 | -0.0567 | -43.8166
-9.5 | -0.7399 | 0.01655 | -0.058 | -44.7069
-9 | -0.681 | 0.01439 | -0.0595 | -47.3245
-8.5 | -0.6166 | 0.01269 | -0.0618 | -48.5894
-8 | -0.5688 | 0.01156 | -0.0601 | -49.2042
-7.5 | -0.51 | 0.01041 | -0.0607 | -48.9914
-7 | -0.4513 | 0.00939 | -0.0611 | -48.0618
-6.5 | -0.4049 | 0.00901 | -0.0587 | -44.939
-6 | -0.3587 | 0.0086 | -0.0562 | -41.7093
-5.5 | -0.3083 | 0.00842 | -0.0547 | -36.6152
-5 | -0.2584 | 0.00797 | -0.053 | -32.4216
-4.5 | -0.2088 | 0.00739 | -0.0513 | -28.2544
-4 | -0.1559 | 0.00721 | -0.0502 | -21.6227
-3.5 | -0.1024 | 0.0071 | -0.0493 | -14.4225
-3 | -0.0481 | 0.007 | -0.0485 | -6.8714
-2.5 | 0.0057 | 0.00688 | -0.0476 | 0.82849
-2 | 0.0603 | 0.0068 | -0.0469 | 8.8676
-1.5 | 0.1128 | 0.00653 | -0.0458 | 17.2741
-0.5 | 0.2137 | 0.00565 | -0.0432 | 37.823
0 | 0.2661 | 0.00552 | -0.0422 | 48.2065
0.5 | 0.3189 | 0.00546 | -0.0413 | 58.4066
1 | 0.3706 | 0.00544 | -0.0401 | 68.125
1.5 | 0.4187 | 0.0055 | -0.0383 | 76.1273
2 | 0.4714 | 0.00567 | -0.0373 | 83.1393
2.5 | 0.5257 | 0.0058 | -0.0367 | 90.6379
3 | 0.5792 | 0.00583 | -0.0358 | 99.3482
3.5 | 0.6268 | 0.00576 | -0.0337 | 108.8194
4 | 0.6889 | 0.00578 | -0.0347 | 119.1869
4.5 | 0.7753 | 0.00606 | -0.0415 | 127.9373
5 | 0.8398 | 0.00634 | -0.0432 | 132.4606
5.5 | 0.8981 | 0.00677 | -0.0437 | 132.6588
6 | 0.9593 | 0.00755 | -0.0452 | 127.0596
6.5 | 1.0225 | 0.00809 | -0.0469 | 126.3906
7 | 1.0747 | 0.00849 | -0.0462 | 126.5842
7.5 | 1.1206 | 0.00888 | -0.044 | 126.1937
8 | 1.1671 | 0.00925 | -0.042 | 126.173
8.5 | 1.2128 | 0.00967 | -0.0399 | 125.4188
9 | 1.2579 | 0.01015 | -0.0377 | 123.931
9.5 | 1.3034 | 0.01063 | -0.0357 | 122.6152
10 | 1.3492 | 0.0111 | -0.0338 | 121.5495
10.5 | 1.3934 | 0.01167 | -0.0316 | 119.4002
11 | 1.4384 | 0.01217 | -0.0297 | 118.1923
11.5 | 1.4822 | 0.01273 | -0.0276 | 116.4336
12 | 1.5235 | 0.01339 | -0.0252 | 113.7789
12.5 | 1.5647 | 0.01402 | -0.0227 | 111.6049
13 | 1.6053 | 0.01462 | -0.0203 | 109.8016
13.5 | 1.6384 | 0.01532 | -0.0165 | 106.9452
14 | 1.668 | 0.0162 | -0.0124 | 102.963
14.5 | 1.7002 | 0.01705 | -0.009 | 99.7185
15 | 1.7311 | 0.018 | -0.0057 | 96.1722
15.5 | 1.7559 | 0.01933 | -0.0021 | 90.8381
16 | 1.7794 | 0.02086 | 0.0012 | 85.302
16.5 | 1.7953 | 0.02307 | 0.0044 | 77.8197
17 | 1.793 | 0.02707 | 0.0074 | 66.2357
17.5 | 1.7885 | 0.03201 | 0.0088 | 55.8732
18 | 1.7865 | 0.03733 | 0.0088 | 47.857
18.5 | 1.773 | 0.04437 | 0.0077 | 39.9594
19 | 1.7514 | 0.0528 | 0.0055 | 33.1705
19.5 | 1.7269 | 0.06197 | 0.0027 | 27.8667
20 | 1.6921 | 0.07291 | -0.0012 | 23.2081

## 69. Re 4M Mach 0.25 (1)
BIGFOIL.COM POLAR EXPORT
defcnd3
DEFIANT CANARD BL145 |  |  |  | Cl Max: | 1.508 | at alpha= | 12 | deg
JavaFoil+Calcfoil stall+Eppler ext transition |  |  |  | L/D Max: | 162.857 | at alpha= | 8 | deg
Re: | 4000000 |  |  | Cd Min: | 0.00436 | at alpha= | -1.5 | deg
Mach: | 0.25 |  |  | Cl=0 at alpha= | -2.6393 | deg
|  |  |  | @ Cl=0.1, Cd= | 0.0047342
|  |  |  | @ Cl=0.4, Cd= | 0.0049938
|  |  |  | @ Cl=0.6, Cd= | 0.0051038
alpha (deg) | Cl | Cd | Cm | Cl/Cd
-14.5 | -0.141 | 0.09785 | -0.022 | -1.439
-14 | -0.203 | 0.09292 | -0.022 | -2.185
-13.5 | -0.25 | 0.08721 | -0.022 | -2.869
-13 | -0.291 | 0.08178 | -0.023 | -3.558
-12.5 | -0.327 | 0.07618 | -0.024 | -4.298
-12 | -0.359 | 0.07158 | -0.024 | -5.016
-11.5 | -0.387 | 0.06626 | -0.025 | -5.835
-11 | -0.413 | 0.05772 | -0.028 | -7.148
-10.5 | -0.45 | 0.03733 | -0.034 | -12.048
-10 | -0.505 | 0.0139 | -0.04 | -36.339
-9.5 | -0.53 | 0.01003 | -0.042 | -52.81
-9 | -0.529 | 0.00947 | -0.043 | -55.913
-8.5 | -0.521 | 0.00882 | -0.043 | -59.018
-8 | -0.503 | 0.00841 | -0.044 | -59.877
-7.5 | -0.479 | 0.00811 | -0.044 | -59.03
-7 | -0.448 | 0.00777 | -0.044 | -57.603
-6.5 | -0.411 | 0.0054 | -0.045 | -75.996
-6 | -0.368 | 0.0053 | -0.045 | -69.504
-5.5 | -0.322 | 0.00524 | -0.045 | -61.389
-5 | -0.271 | 0.00515 | -0.046 | -52.572
-4.5 | -0.217 | 0.00513 | -0.046 | -42.33
-4 | -0.161 | 0.00509 | -0.046 | -31.623
-3.5 | -0.103 | 0.00501 | -0.046 | -20.556
-3 | -0.044 | 0.00501 | -0.047 | -8.694
-2.5 | 0.017 | 0.00501 | -0.047 | 3.4
-2 | 0.078 | 0.00494 | -0.047 | 15.857
-1.5 | 0.14 | 0.00436 | -0.048 | 32.131
-1 | 0.202 | 0.00475 | -0.048 | 42.492
-0.5 | 0.263 | 0.00483 | -0.048 | 54.512
0 | 0.324 | 0.0049 | -0.049 | 66.174
0.5 | 0.386 | 0.00498 | -0.049 | 77.538
1 | 0.447 | 0.00504 | -0.049 | 88.722
1.5 | 0.508 | 0.00511 | -0.05 | 99.368
2 | 0.569 | 0.00518 | -0.05 | 109.981
2.5 | 0.63 | 0.00503 | -0.05 | 125.199
3 | 0.691 | 0.0051 | -0.05 | 135.526
3.5 | 0.751 | 0.00524 | -0.051 | 143.35
4 | 0.81 | 0.00538 | -0.051 | 150.521
4.5 | 0.869 | 0.00554 | -0.051 | 156.801
5 | 0.927 | 0.006 | -0.052 | 154.575
5.5 | 0.984 | 0.00682 | -0.052 | 144.262
6 | 1.041 | 0.00735 | -0.052 | 141.544
6.5 | 1.096 | 0.00766 | -0.052 | 143.081
7 | 1.149 | 0.00807 | -0.053 | 142.352
7.5 | 1.202 | 0.00854 | -0.053 | 140.682
8 | 1.252 | 0.00769 | -0.053 | 162.857
8.5 | 1.301 | 0.01237 | -0.053 | 105.173
9 | 1.347 | 0.01283 | -0.054 | 105.01
9.5 | 1.391 | 0.01358 | -0.054 | 102.393
10 | 1.433 | 0.01436 | -0.054 | 99.753
10.5 | 1.466 | 0.01516 | -0.054 | 96.67
11 | 1.491 | 0.01608 | -0.054 | 92.75
11.5 | 1.507 | 0.01719 | -0.054 | 87.66
12 | 1.508 | 0.01879 | -0.054 | 80.293
12.5 | 1.503 | 0.02095 | -0.054 | 71.725
13 | 1.455 | 0.03096 | -0.051 | 46.987
13.5 | 1.433 | 0.03687 | -0.051 | 38.857
14 | 1.407 | 0.04302 | -0.05 | 32.712
14.5 | 1.375 | 0.05045 | -0.049 | 27.252
15 | 1.335 | 0.06017 | -0.048 | 22.184
15.5 | 1.293 | 0.06972 | -0.047 | 18.539
16 | 1.245 | 0.08027 | -0.046 | 15.515
16.5 | 1.197 | 0.0898 | -0.045 | 13.328
17 | 1.137 | 0.10483 | -0.043 | 10.845

## 70. Re 4M Mach 0.25 (2)
BIGFOIL.COM POLAR EXPORT
defcnd3
DEFIANT CANARD BL145 |  |  |  | Cl Max: | 1.769 | at alpha= | 15.5 | deg
XFOIL ncrit=9 |  |  |  | L/D Max: | 133.21 | at alpha= | 5 | deg
Re: | 4000000 |  |  | Cd Min: | 0.15619 | at alpha= | -14 | deg
Mach: | 0.25 |  |  | Cl=0 at alpha= | -2.5449 | deg
|  |  |  | @ Cl=0.1, Cd= | 0.0067113
|  |  |  | @ Cl=0.4, Cd= | 0.0056057
|  |  |  | @ Cl=0.6, Cd= | 0.0059349
alpha (deg) | Cl | Cd | Cm | Cl/Cd
-14 | -0.4925 | 0.15619 | 0 | -3.1532
-13.5 | -0.4828 | 0.14891 | -0.0023 | -3.2422
-13 | -0.4742 | 0.14159 | -0.0045 | -3.3491
-12.5 | -0.467 | 0.13412 | -0.0067 | -3.482
-12 | -0.4625 | 0.12609 | -0.009 | -3.668
-11.5 | -0.46 | 0.11795 | -0.0113 | -3.9
-11 | -0.4568 | 0.11046 | -0.0134 | -4.1354
-10.5 | -0.5082 | 0.09153 | -0.0208 | -5.5523
-10 | -0.5254 | 0.07898 | -0.0281 | -6.6523
-9.5 | -0.5646 | 0.053 | -0.0561 | -10.6528
-9 | -0.6645 | 0.02379 | -0.0671 | -27.9319
-8.5 | -0.6207 | 0.01788 | -0.0684 | -34.7148
-8 | -0.5753 | 0.01518 | -0.0666 | -37.8986
-7.5 | -0.5182 | 0.01286 | -0.0666 | -40.2955
-7 | -0.4528 | 0.01098 | -0.0679 | -41.2386
-6.5 | -0.4139 | 0.01022 | -0.0632 | -40.499
-6 | -0.368 | 0.00947 | -0.0601 | -38.8596
-5.5 | -0.3176 | 0.00896 | -0.0578 | -35.4464
-5 | -0.2659 | 0.00845 | -0.0559 | -31.4675
-4.5 | -0.2157 | 0.0077 | -0.0537 | -28.013
-4 | -0.162 | 0.00737 | -0.0522 | -21.981
-3.5 | -0.1069 | 0.00721 | -0.051 | -14.8266
-3 | -0.0507 | 0.00707 | -0.05 | -7.1711
-2.5 | 0.005 | 0.00695 | -0.049 | 0.71942
-2 | 0.0612 | 0.00686 | -0.0481 | 8.9213
-1.5 | 0.116 | 0.00665 | -0.047 | 17.4436
-1 | 0.1698 | 0.00634 | -0.0458 | 26.7823
-0.5 | 0.2197 | 0.00575 | -0.0441 | 38.2087
0 | 0.2734 | 0.00558 | -0.0429 | 48.9964
0.5 | 0.3274 | 0.00556 | -0.0418 | 58.8849
1 | 0.3805 | 0.00559 | -0.0405 | 68.068
1.5 | 0.4301 | 0.00563 | -0.0386 | 76.3943
2 | 0.4853 | 0.00575 | -0.0376 | 84.4
2.5 | 0.5416 | 0.00587 | -0.0369 | 92.2658
3 | 0.5972 | 0.00594 | -0.036 | 100.5387
3.5 | 0.6462 | 0.00585 | -0.0336 | 110.4615
4 | 0.7069 | 0.00588 | -0.0337 | 120.2211
4.5 | 0.7996 | 0.00618 | -0.0411 | 129.3851
5 | 0.8672 | 0.00651 | -0.0429 | 133.2104
5.5 | 0.9271 | 0.00709 | -0.0432 | 130.7616
6 | 0.991 | 0.00789 | -0.0444 | 125.602
6.5 | 1.0582 | 0.0084 | -0.0461 | 125.9762
7 | 1.1076 | 0.0088 | -0.0439 | 125.8636
7.5 | 1.1556 | 0.00921 | -0.0413 | 125.4723
8 | 1.203 | 0.00967 | -0.0387 | 124.4054
8.5 | 1.2501 | 0.01017 | -0.0359 | 122.9204
9 | 1.298 | 0.01067 | -0.0334 | 121.6495
9.5 | 1.3455 | 0.01121 | -0.0307 | 120.0268
10 | 1.3918 | 0.01182 | -0.0279 | 117.7496
10.5 | 1.4389 | 0.01239 | -0.0252 | 116.134
11 | 1.4845 | 0.01301 | -0.0223 | 114.1045
11.5 | 1.5269 | 0.01378 | -0.0189 | 110.8055
12 | 1.5687 | 0.01451 | -0.0154 | 108.1116
12.5 | 1.6042 | 0.01523 | -0.0107 | 105.3316
13 | 1.6385 | 0.01612 | -0.0062 | 101.6439
13.5 | 1.669 | 0.01729 | -0.0015 | 96.5298
14 | 1.7022 | 0.0184 | 0.0024 | 92.5109
14.5 | 1.7309 | 0.01987 | 0.0064 | 87.1112
15 | 1.7531 | 0.02191 | 0.0102 | 80.0137
15.5 | 1.769 | 0.02471 | 0.0133 | 71.5904
16 | 1.7623 | 0.02989 | 0.0154 | 58.9595
16.5 | 1.7566 | 0.0359 | 0.0156 | 48.9304
17 | 1.7374 | 0.04387 | 0.0142 | 39.6034
17.5 | 1.7151 | 0.05262 | 0.0119 | 32.5941
18 | 1.6748 | 0.06382 | 0.0081 | 26.2426
18.5 | 1.632 | 0.07585 | 0.0035 | 21.5162
19 | 1.5872 | 0.08855 | -0.0017 | 17.9243
19.5 | 1.5312 | 0.10322 | -0.0083 | 14.8343
20 | 1.4806 | 0.11761 | -0.0152 | 12.5891

## 71. Re 4M Mach 0.50 (1)
BIGFOIL.COM POLAR EXPORT
defcnd3
DEFIANT CANARD BL145 |  |  |  | Cl Max: | 1.333 | at alpha= | 8.5 | deg
JavaFoil+Calcfoil stall+Eppler ext transition |  |  |  | L/D Max: | 162.075 | at alpha= | 4.5 | deg
Re: | 4000000 |  |  | Cd Min: | 0.00438 | at alpha= | -1.5 | deg
Mach: | 0.5 |  |  | Cl=0 at alpha= | -2.6418 | deg
|  |  |  | @ Cl=0.1, Cd= | 0.0048588
|  |  |  | @ Cl=0.4, Cd= | 0.0049606
|  |  |  | @ Cl=0.6, Cd= | 0.0052388
alpha (deg) | Cl | Cd | Cm | Cl/Cd
-20 | -0.912 | 0.16267 | -0.024 | -5.604
-19.5 | -0.888 | 0.16005 | -0.025 | -5.549
-19 | -0.862 | 0.15219 | -0.025 | -5.662
-18.5 | -0.834 | 0.14798 | -0.024 | -5.635
-18 | -0.808 | 0.14488 | -0.024 | -5.579
-17.5 | -0.782 | 0.13847 | -0.024 | -5.651
-17 | -0.757 | 0.1363 | -0.024 | -5.553
-16.5 | -0.731 | 0.13128 | -0.024 | -5.569
-16 | -0.707 | 0.12737 | -0.024 | -5.548
-15.5 | -0.679 | 0.12292 | -0.024 | -5.527
-15 | -0.653 | 0.11967 | -0.023 | -5.453
-14.5 | -0.627 | 0.1103 | -0.023 | -5.684
-14 | -0.601 | 0.10613 | -0.023 | -5.664
-13.5 | -0.575 | 0.10337 | -0.023 | -5.567
-13 | -0.55 | 0.09798 | -0.024 | -5.611
-12.5 | -0.523 | 0.09253 | -0.023 | -5.65
-12 | -0.497 | 0.08308 | -0.023 | -5.982
-11.5 | -0.471 | 0.07645 | -0.023 | -6.161
-11 | -0.445 | 0.07101 | -0.024 | -6.269
-10.5 | -0.418 | 0.08031 | -0.022 | -5.204
-10 | -0.392 | 0.06958 | -0.023 | -5.633
-9.5 | -0.366 | 0.06161 | -0.024 | -5.946
-9 | -0.344 | 0.05275 | -0.029 | -6.513
-8.5 | -0.348 | 0.02336 | -0.042 | -14.913
-8 | -0.352 | 0.01001 | -0.048 | -35.154
-7.5 | -0.26 | 0.04967 | -0.022 | -5.228
-7 | -0.234 | 0.04548 | -0.024 | -5.136
-6.5 | -0.255 | 0.00874 | -0.05 | -29.19
-6 | -0.223 | 0.00806 | -0.05 | -27.707
-5.5 | -0.239 | 0.00768 | -0.051 | -31.042
-5 | -0.266 | 0.00534 | -0.051 | -49.676
-4.5 | -0.227 | 0.00525 | -0.051 | -43.198
-4 | -0.173 | 0.00512 | -0.052 | -33.861
-3.5 | -0.113 | 0.00505 | -0.052 | -22.317
-3 | -0.048 | 0.00506 | -0.052 | -9.506
-2.5 | 0.019 | 0.00496 | -0.053 | 3.811
-2 | 0.087 | 0.00497 | -0.053 | 17.557
-1.5 | 0.156 | 0.00438 | -0.053 | 35.711
-1 | 0.225 | 0.00443 | -0.054 | 50.924
-0.5 | 0.294 | 0.00478 | -0.054 | 61.488
0 | 0.362 | 0.0049 | -0.054 | 73.898
0.5 | 0.431 | 0.00501 | -0.055 | 85.935
1 | 0.499 | 0.0051 | -0.055 | 97.894
1.5 | 0.567 | 0.0052 | -0.055 | 109.003
2 | 0.635 | 0.00528 | -0.056 | 120.299
2.5 | 0.703 | 0.00517 | -0.056 | 135.833
3 | 0.769 | 0.0053 | -0.056 | 145.305
3.5 | 0.836 | 0.00543 | -0.057 | 153.88
4 | 0.901 | 0.00567 | -0.057 | 158.884
4.5 | 0.965 | 0.00595 | -0.057 | 162.075
5 | 1.027 | 0.00725 | -0.058 | 141.623
5.5 | 1.086 | 0.01092 | -0.058 | 99.432
6 | 1.142 | 0.01158 | -0.058 | 98.63
6.5 | 1.195 | 0.01238 | -0.058 | 96.502
7 | 1.243 | 0.01332 | -0.059 | 93.34
7.5 | 1.285 | 0.01447 | -0.059 | 88.752
8 | 1.318 | 0.0158 | -0.059 | 83.398
8.5 | 1.333 | 0.0174 | -0.059 | 76.587
9 | 1.315 | 0.01971 | -0.058 | 66.688
9.5 | 1.265 | 0.02398 | -0.057 | 52.727
10 | 1.092 | 0.04606 | -0.051 | 23.702
10.5 | 0.718 | 0.09761 | -0.03 | 7.359
11 | 0.749 | 0.08617 | -0.034 | 8.695
11.5 | 0.777 | 0.09451 | -0.034 | 8.226
12 | 0.802 | 0.09544 | -0.032 | 8.399
12.5 | 0.831 | 0.10076 | -0.034 | 8.253
13 | 0.862 | 0.10819 | -0.036 | 7.964
13.5 | 0.887 | 0.11143 | -0.035 | 7.959

## 72. Re 4M Mach 0.50 (2)
BIGFOIL.COM POLAR EXPORT
defcnd3
DEFIANT CANARD BL145 |  |  |  | Cl Max: | 1.5914 | at alpha= | 11.5 | deg
XFOIL ncrit=9 |  |  |  | L/D Max: | 133.914 | at alpha= | 4.5 | deg
Re: | 4000000 |  |  | Cd Min: | 0.21929 | at alpha= | -17.5 | deg
Mach: | 0.5 |  |  | Cl=0 at alpha= | -2.5095 | deg
|  |  |  | @ Cl=0.1, Cd= | 0.0071114
|  |  |  | @ Cl=0.4, Cd= | 0.00619
|  |  |  | @ Cl=0.6, Cd= | 0.0062063
alpha (deg) | Cl | Cd | Cm | Cl/Cd
-17.5 | -0.6115 | 0.21929 | 0.0224 | -2.7885
-17 | -0.5924 | 0.21252 | 0.0192 | -2.7875
-16.5 | -0.5732 | 0.20595 | 0.0162 | -2.7832
-16 | -0.5546 | 0.19877 | 0.0132 | -2.7902
-15.5 | -0.5368 | 0.19141 | 0.0102 | -2.8045
-15 | -0.519 | 0.18346 | 0.007 | -2.829
-14.5 | -0.5027 | 0.17593 | 0.0042 | -2.8574
-14 | -0.4872 | 0.16852 | 0.0015 | -2.8911
-13.5 | -0.4724 | 0.16102 | -0.001 | -2.9338
-13 | -0.4584 | 0.15364 | -0.0034 | -2.9836
-12.5 | -0.4458 | 0.14628 | -0.0056 | -3.0476
-12 | -0.4349 | 0.13863 | -0.0077 | -3.1371
-11.5 | -0.4252 | 0.13107 | -0.0096 | -3.2441
-11 | -0.4152 | 0.12391 | -0.0115 | -3.3508
-10.5 | -0.3981 | 0.11523 | -0.0166 | -3.4548
-10 | -0.3787 | 0.10617 | -0.0236 | -3.5669
-9.5 | -0.3625 | 0.09583 | -0.0315 | -3.7827
-9 | -0.3518 | 0.08642 | -0.0378 | -4.0708
-8.5 | -0.3447 | 0.07627 | -0.0453 | -4.5195
-8 | -0.3368 | 0.06441 | -0.0566 | -5.229
-7.5 | -0.3487 | 0.05041 | -0.0707 | -6.9173
-7 | -0.3319 | 0.03426 | -0.0968 | -9.6877
-6.5 | -0.3468 | 0.02812 | -0.0909 | -12.3329
-6 | -0.343 | 0.02195 | -0.0847 | -15.6264
-5.5 | -0.3245 | 0.0164 | -0.0781 | -19.7866
-5 | -0.2882 | 0.01234 | -0.072 | -23.3549
-4.5 | -0.2385 | 0.01004 | -0.067 | -23.755
-4 | -0.1837 | 0.00873 | -0.0629 | -21.0424
-3.5 | -0.1244 | 0.00799 | -0.0597 | -15.5695
-3 | -0.0623 | 0.00756 | -0.0572 | -8.2407
-2.5 | 0.0012 | 0.00733 | -0.0553 | 0.16371
-2 | 0.0648 | 0.00715 | -0.0535 | 9.0629
-1.5 | 0.1286 | 0.00708 | -0.052 | 18.1638
-1 | 0.1902 | 0.0068 | -0.0503 | 27.9706
-0.5 | 0.2479 | 0.00635 | -0.0481 | 39.0394
0 | 0.304 | 0.00599 | -0.0457 | 50.7513
0.5 | 0.3621 | 0.00619 | -0.0435 | 58.4976
1 | 0.4238 | 0.00619 | -0.0419 | 68.4653
1.5 | 0.4826 | 0.00603 | -0.0397 | 80.0332
2 | 0.5466 | 0.00609 | -0.0383 | 89.7537
2.5 | 0.6109 | 0.00623 | -0.037 | 98.0578
3 | 0.6759 | 0.00636 | -0.0356 | 106.2736
3.5 | 0.7384 | 0.00642 | -0.0335 | 115.0156
4 | 0.7928 | 0.00634 | -0.0295 | 125.0473
4.5 | 0.9066 | 0.00677 | -0.0379 | 133.9143
5 | 0.9845 | 0.00776 | -0.039 | 126.8686
5.5 | 1.0576 | 0.00856 | -0.0386 | 123.5514
6 | 1.1383 | 0.00919 | -0.0392 | 123.8629
6.5 | 1.1927 | 0.00973 | -0.0342 | 122.5797
7 | 1.2469 | 0.01032 | -0.029 | 120.8236
7.5 | 1.3012 | 0.01098 | -0.0236 | 118.5064
8 | 1.3547 | 0.01175 | -0.0179 | 115.2936
8.5 | 1.4084 | 0.01254 | -0.0119 | 112.3126
9 | 1.4519 | 0.01345 | -0.0042 | 107.948
9.5 | 1.4919 | 0.01465 | 0.0037 | 101.8362
10 | 1.5296 | 0.01619 | 0.0114 | 94.4781
10.5 | 1.5617 | 0.01824 | 0.0187 | 85.6195
11 | 1.5833 | 0.02135 | 0.0249 | 74.1593
11.5 | 1.5914 | 0.02632 | 0.0283 | 60.4635
12 | 1.5838 | 0.0337 | 0.0283 | 46.997
12.5 | 1.5694 | 0.04217 | 0.0268 | 37.216
13 | 1.5356 | 0.05233 | 0.0239 | 29.3445
13.5 | 1.4937 | 0.06328 | 0.02 | 23.6046
14 | 1.449 | 0.07479 | 0.0153 | 19.3742
14.5 | 1.4111 | 0.08615 | 0.0103 | 16.3796
15 | 1.3756 | 0.09758 | 0.005 | 14.0972
15.5 | 1.3403 | 0.10932 | -0.001 | 12.2603
16 | 1.3091 | 0.12104 | -0.0073 | 10.8154
16.5 | 1.2885 | 0.13185 | -0.013 | 9.7725

## 73. Re 5M Mach 0.00 (1)
BIGFOIL.COM POLAR EXPORT
defcnd3
DEFIANT CANARD BL145 |  |  |  | Cl Max: | 1.574 | at alpha= | 13 | deg
JavaFoil+Calcfoil stall+Eppler ext transition |  |  |  | L/D Max: | 168.906 | at alpha= | 9.5 | deg
Re: | 5000000 |  |  | Cd Min: | 0.00424 | at alpha= | -2 | deg
Mach: | 0 |  |  | Cl=0 at alpha= | -2.6441 | deg
|  |  |  | @ Cl=0.1, Cd= | 0.004396
|  |  |  | @ Cl=0.4, Cd= | 0.0049008
|  |  |  | @ Cl=0.6, Cd= | 0.0051125
alpha (deg) | Cl | Cd | Cm | Cl/Cd
-16 | -0.475 | 0.10107 | -0.023 | -4.695
-15.5 | -0.487 | 0.09484 | -0.024 | -5.139
-15 | -0.499 | 0.08928 | -0.024 | -5.594
-14.5 | -0.512 | 0.08262 | -0.025 | -6.192
-14 | -0.523 | 0.0755 | -0.026 | -6.93
-13.5 | -0.535 | 0.06703 | -0.028 | -7.986
-13 | -0.552 | 0.05402 | -0.03 | -10.217
-12.5 | -0.58 | 0.03438 | -0.034 | -16.866
-12 | -0.611 | 0.01891 | -0.037 | -32.327
-11.5 | -0.629 | 0.01318 | -0.039 | -47.682
-11 | -0.633 | 0.01086 | -0.04 | -58.296
-10.5 | -0.631 | 0.0098 | -0.041 | -64.376
-10 | -0.619 | 0.00926 | -0.041 | -66.86
-9.5 | -0.603 | 0.00883 | -0.041 | -68.342
-9 | -0.582 | 0.00846 | -0.042 | -68.77
-8.5 | -0.556 | 0.00813 | -0.042 | -68.436
-8 | -0.526 | 0.00786 | -0.042 | -66.968
-7.5 | -0.492 | 0.00536 | -0.043 | -91.803
-7 | -0.453 | 0.00522 | -0.043 | -86.778
-6.5 | -0.411 | 0.00516 | -0.043 | -79.63
-6 | -0.365 | 0.00511 | -0.044 | -71.481
-5.5 | -0.317 | 0.00506 | -0.044 | -62.574
-5 | -0.266 | 0.00499 | -0.044 | -53.248
-4.5 | -0.212 | 0.00495 | -0.044 | -42.838
-4 | -0.157 | 0.00492 | -0.045 | -31.862
-3.5 | -0.1 | 0.00494 | -0.045 | -20.261
-3 | -0.042 | 0.00487 | -0.045 | -8.679
-2.5 | 0.017 | 0.00491 | -0.046 | 3.369
-2 | 0.076 | 0.00424 | -0.046 | 17.897
-1.5 | 0.136 | 0.00463 | -0.046 | 29.308
-1 | 0.196 | 0.00467 | -0.047 | 41.864
-0.5 | 0.255 | 0.00472 | -0.047 | 54.059
0 | 0.314 | 0.00479 | -0.047 | 65.625
0.5 | 0.374 | 0.00487 | -0.047 | 76.804
1 | 0.433 | 0.00494 | -0.048 | 87.749
1.5 | 0.492 | 0.00499 | -0.048 | 98.654
2 | 0.552 | 0.00508 | -0.048 | 108.53
2.5 | 0.611 | 0.00512 | -0.049 | 119.17
3 | 0.669 | 0.00496 | -0.049 | 134.9
3.5 | 0.728 | 0.00505 | -0.049 | 144.203
4 | 0.786 | 0.00517 | -0.049 | 151.877
4.5 | 0.843 | 0.00554 | -0.05 | 152.051
5 | 0.9 | 0.00572 | -0.05 | 157.234
5.5 | 0.956 | 0.00648 | -0.05 | 147.454
6 | 1.011 | 0.0069 | -0.051 | 146.482
6.5 | 1.065 | 0.00719 | -0.051 | 148.12
7 | 1.118 | 0.00756 | -0.051 | 147.945
7.5 | 1.171 | 0.00789 | -0.051 | 148.351
8 | 1.222 | 0.00827 | -0.052 | 147.686
8.5 | 1.272 | 0.00882 | -0.052 | 144.137
9 | 1.32 | 0.00803 | -0.052 | 164.463
9.5 | 1.366 | 0.00809 | -0.052 | 168.906
10 | 1.411 | 0.0127 | -0.052 | 111.122
10.5 | 1.45 | 0.01331 | -0.053 | 108.901
11 | 1.484 | 0.01398 | -0.053 | 106.119
11.5 | 1.515 | 0.01467 | -0.053 | 103.268
12 | 1.542 | 0.01544 | -0.053 | 99.887
12.5 | 1.563 | 0.01629 | -0.053 | 95.987
13 | 1.574 | 0.01743 | -0.053 | 90.306
13.5 | 1.546 | 0.02349 | -0.052 | 65.818
14 | 1.541 | 0.02712 | -0.051 | 56.832
14.5 | 1.533 | 0.03151 | -0.051 | 48.647
15 | 1.522 | 0.03645 | -0.05 | 41.767
15.5 | 1.508 | 0.04227 | -0.049 | 35.67
16 | 1.494 | 0.04753 | -0.049 | 31.442
16.5 | 1.475 | 0.0546 | -0.048 | 27.021
17 | 1.455 | 0.06178 | -0.048 | 23.553
17.5 | 1.433 | 0.06952 | -0.047 | 20.611
18 | 1.408 | 0.07851 | -0.046 | 17.929

## 74. Re 5M Mach 0.00 (2)
BIGFOIL.COM POLAR EXPORT
defcnd3
DEFIANT CANARD BL145 |  |  |  | Cl Max: | 1.8196 | at alpha= | 18.5 | deg
XFOIL ncrit=9 |  |  |  | L/D Max: | 135.501 | at alpha= | 5 | deg
Re: | 5000000 |  |  | Cd Min: | 0.06028 | at alpha= | 20 | deg
Mach: | 0 |  |  | Cl=0 at alpha= | -2.549 | deg
|  |  |  | @ Cl=0.1, Cd= | 0.0064475
|  |  |  | @ Cl=0.4, Cd= | 0.0055022
|  |  |  | @ Cl=0.6, Cd= | 0.0057212
alpha (deg) | Cl | Cd | Cm | Cl/Cd
-14.5 | -1.0131 | 0.04412 | -0.061 | -22.9624
-14 | -1.0335 | 0.03586 | -0.0661 | -28.8204
-13.5 | -1.0693 | 0.03113 | -0.0611 | -34.3495
-13 | -1.0813 | 0.0288 | -0.0526 | -37.5451
-12.5 | -1.0509 | 0.02417 | -0.0536 | -43.4795
-12 | -0.993 | 0.02281 | -0.0557 | -43.5335
-11.5 | -0.9403 | 0.02041 | -0.0575 | -46.0706
-11 | -0.8995 | 0.01711 | -0.0571 | -52.5716
-10.5 | -0.8461 | 0.01555 | -0.0576 | -54.4116
-10 | -0.7881 | 0.01399 | -0.0589 | -56.3331
-9.5 | -0.7259 | 0.0129 | -0.0607 | -56.2713
-9 | -0.6636 | 0.01149 | -0.0626 | -57.7546
-8.5 | -0.6155 | 0.01046 | -0.0611 | -58.8432
-8 | -0.5577 | 0.00958 | -0.0616 | -58.215
-7.5 | -0.5055 | 0.00877 | -0.0607 | -57.6397
-7 | -0.4598 | 0.00851 | -0.0582 | -54.0306
-6.5 | -0.4143 | 0.00818 | -0.0557 | -50.6479
-6 | -0.3647 | 0.00788 | -0.0541 | -46.2817
-5.5 | -0.3134 | 0.00766 | -0.0529 | -40.9138
-5 | -0.2614 | 0.00742 | -0.0517 | -35.2291
-4.5 | -0.2085 | 0.00723 | -0.0508 | -28.8382
-4 | -0.1567 | 0.00694 | -0.0495 | -22.5793
-3.5 | -0.1031 | 0.00684 | -0.0487 | -15.0731
-3 | -0.0488 | 0.00674 | -0.048 | -7.2404
-2.5 | 0.0053 | 0.00669 | -0.0473 | 0.79223
-2 | 0.0596 | 0.0066 | -0.0466 | 9.0303
-1.5 | 0.1126 | 0.0064 | -0.0457 | 17.5938
-1 | 0.1652 | 0.00616 | -0.0448 | 26.8182
-0.5 | 0.2154 | 0.00572 | -0.0435 | 37.6573
0 | 0.2659 | 0.00546 | -0.0423 | 48.6996
0.5 | 0.3185 | 0.0054 | -0.0414 | 58.9815
1 | 0.3701 | 0.00549 | -0.0403 | 67.4135
1.5 | 0.419 | 0.00551 | -0.0388 | 76.0436
2 | 0.471 | 0.00551 | -0.0377 | 85.4809
2.5 | 0.5259 | 0.00559 | -0.0372 | 94.0787
3 | 0.5801 | 0.00571 | -0.0367 | 101.5937
3.5 | 0.6333 | 0.00574 | -0.0359 | 110.331
4 | 0.6805 | 0.00569 | -0.0338 | 119.5958
4.5 | 0.7396 | 0.00573 | -0.0343 | 129.075
5 | 0.8252 | 0.00609 | -0.0411 | 135.5008
6 | 0.9418 | 0.00728 | -0.0426 | 129.3681
6.5 | 1.0051 | 0.0077 | -0.0445 | 130.5325
7.5 | 1.1212 | 0.00847 | -0.0458 | 132.3731
8 | 1.1667 | 0.00886 | -0.0438 | 131.6817
8.5 | 1.213 | 0.00922 | -0.0419 | 131.5618
9 | 1.2581 | 0.00965 | -0.0399 | 130.3731
9.5 | 1.3028 | 0.01012 | -0.0379 | 128.7352
10 | 1.3484 | 0.01057 | -0.0361 | 127.5686
10.5 | 1.3934 | 0.01106 | -0.0342 | 125.9855
11 | 1.4388 | 0.01152 | -0.0325 | 124.8958
11.5 | 1.4821 | 0.01209 | -0.0306 | 122.5889
12 | 1.5257 | 0.01262 | -0.0287 | 120.8954
12.5 | 1.5689 | 0.01313 | -0.0268 | 119.4897
13 | 1.6097 | 0.01373 | -0.0246 | 117.2396
13.5 | 1.6475 | 0.01447 | -0.0219 | 113.8563
14 | 1.6818 | 0.0151 | -0.0186 | 111.3775
14.5 | 1.7143 | 0.01578 | -0.0152 | 108.6375
15 | 1.7437 | 0.0167 | -0.0116 | 104.4132
15.5 | 1.7725 | 0.01769 | -0.0082 | 100.1979
16 | 1.7943 | 0.01911 | -0.0043 | 93.8932
16.5 | 1.8093 | 0.02106 | -0.0004 | 85.9117
17 | 1.8095 | 0.02434 | 0.0037 | 74.3426
17.5 | 1.8144 | 0.02787 | 0.0059 | 65.1023
18 | 1.8181 | 0.03203 | 0.0069 | 56.7624
18.5 | 1.8196 | 0.03686 | 0.007 | 49.3652
19 | 1.8067 | 0.04368 | 0.006 | 41.3622
19.5 | 1.7906 | 0.05129 | 0.0042 | 34.9113
20 | 1.7665 | 0.06028 | 0.0016 | 29.3049

## 75. Re 5M Mach 0.10 (1)
BIGFOIL.COM POLAR EXPORT
defcnd3
DEFIANT CANARD BL145 |  |  |  | Cl Max: | 1.566 | at alpha= | 13 | deg
JavaFoil+Calcfoil stall+Eppler ext transition |  |  |  | L/D Max: | 163.732 | at alpha= | 9 | deg
Re: | 5000000 |  |  | Cd Min: | 0.00423 | at alpha= | -2 | deg
Mach: | 0.1 |  |  | Cl=0 at alpha= | -2.6441 | deg
|  |  |  | @ Cl=0.1, Cd= | 0.004378
|  |  |  | @ Cl=0.4, Cd= | 0.0048785
|  |  |  | @ Cl=0.6, Cd= | 0.0051083
alpha (deg) | Cl | Cd | Cm | Cl/Cd
-16 | -0.433 | 0.10348 | -0.023 | -4.189
-15.5 | -0.449 | 0.09764 | -0.023 | -4.594
-15 | -0.464 | 0.09138 | -0.024 | -5.073
-14.5 | -0.478 | 0.0853 | -0.025 | -5.599
-14 | -0.491 | 0.0791 | -0.025 | -6.209
-13.5 | -0.504 | 0.07206 | -0.026 | -6.998
-13 | -0.518 | 0.06282 | -0.028 | -8.253
-12.5 | -0.543 | 0.04468 | -0.032 | -12.158
-12 | -0.577 | 0.02515 | -0.036 | -22.929
-11.5 | -0.601 | 0.0156 | -0.038 | -38.52
-11 | -0.618 | 0.01117 | -0.04 | -55.283
-10.5 | -0.618 | 0.01 | -0.041 | -61.804
-10 | -0.61 | 0.00936 | -0.041 | -65.139
-9.5 | -0.596 | 0.00898 | -0.042 | -66.358
-9 | -0.577 | 0.00861 | -0.042 | -67.029
-8.5 | -0.553 | 0.00817 | -0.042 | -67.646
-8 | -0.524 | 0.00788 | -0.043 | -66.456
-7.5 | -0.491 | 0.00762 | -0.043 | -64.349
-7 | -0.453 | 0.00525 | -0.043 | -86.285
-6.5 | -0.411 | 0.00521 | -0.043 | -78.959
-6 | -0.366 | 0.00513 | -0.044 | -71.314
-5.5 | -0.318 | 0.00503 | -0.044 | -63.129
-5 | -0.266 | 0.005 | -0.044 | -53.263
-4.5 | -0.213 | 0.00501 | -0.045 | -42.485
-4 | -0.158 | 0.00493 | -0.045 | -31.955
-3.5 | -0.101 | 0.00492 | -0.045 | -20.467
-3 | -0.042 | 0.00493 | -0.046 | -8.607
-2.5 | 0.017 | 0.00488 | -0.046 | 3.404
-2 | 0.076 | 0.00423 | -0.046 | 18.04
-1.5 | 0.136 | 0.0046 | -0.046 | 29.608
-1 | 0.196 | 0.00468 | -0.047 | 42.007
-0.5 | 0.256 | 0.0047 | -0.047 | 54.588
0 | 0.316 | 0.0048 | -0.047 | 65.87
0.5 | 0.376 | 0.00485 | -0.048 | 77.509
1 | 0.435 | 0.00492 | -0.048 | 88.508
1.5 | 0.495 | 0.005 | -0.048 | 98.966
2 | 0.554 | 0.00507 | -0.049 | 109.427
2.5 | 0.614 | 0.00512 | -0.049 | 119.815
3 | 0.673 | 0.00499 | -0.049 | 134.863
3.5 | 0.731 | 0.00508 | -0.049 | 143.917
4 | 0.789 | 0.00516 | -0.05 | 152.983
4.5 | 0.847 | 0.00554 | -0.05 | 153.024
5 | 0.904 | 0.00576 | -0.05 | 156.932
5.5 | 0.96 | 0.00668 | -0.05 | 143.761
6 | 1.015 | 0.00695 | -0.051 | 146.156
6.5 | 1.07 | 0.00725 | -0.051 | 147.667
7 | 1.123 | 0.00757 | -0.051 | 148.341
7.5 | 1.176 | 0.00795 | -0.052 | 147.813
8 | 1.227 | 0.00834 | -0.052 | 147.07
8.5 | 1.276 | 0.0089 | -0.052 | 143.473
9 | 1.325 | 0.00809 | -0.052 | 163.732
9.5 | 1.371 | 0.01223 | -0.053 | 112.085
10 | 1.415 | 0.01286 | -0.053 | 109.994
10.5 | 1.453 | 0.0135 | -0.053 | 107.637
11 | 1.487 | 0.01418 | -0.053 | 104.802
11.5 | 1.516 | 0.01493 | -0.053 | 101.59
12 | 1.542 | 0.01569 | -0.054 | 98.232
12.5 | 1.561 | 0.01663 | -0.054 | 93.87
13 | 1.566 | 0.01799 | -0.053 | 87.023
13.5 | 1.534 | 0.02477 | -0.052 | 61.93
14 | 1.527 | 0.02852 | -0.051 | 53.557
14.5 | 1.515 | 0.03354 | -0.051 | 45.173
15 | 1.502 | 0.03887 | -0.05 | 38.629
15.5 | 1.485 | 0.04499 | -0.049 | 32.998
16 | 1.465 | 0.05144 | -0.049 | 28.489
16.5 | 1.445 | 0.05798 | -0.048 | 24.925
17 | 1.421 | 0.06566 | -0.047 | 21.645
17.5 | 1.395 | 0.07394 | -0.047 | 18.869
18 | 1.367 | 0.08316 | -0.046 | 16.433

## 76. Re 5M Mach 0.10 (2)
BIGFOIL.COM POLAR EXPORT
defcnd3
DEFIANT CANARD BL145 |  |  |  | Cl Max: | 1.8107 | at alpha= | 18 | deg
XFOIL ncrit=9 |  |  |  | L/D Max: | 135.876 | at alpha= | 5 | deg
Re: | 5000000 |  |  | Cd Min: | 0.06799 | at alpha= | 20 | deg
Mach: | 0.1 |  |  | Cl=0 at alpha= | -2.5477 | deg
|  |  |  | @ Cl=0.1, Cd= | 0.0064667
|  |  |  | @ Cl=0.4, Cd= | 0.0055214
|  |  |  | @ Cl=0.6, Cd= | 0.0057293
alpha (deg) | Cl | Cd | Cm | Cl/Cd
-13.5 | -0.9423 | 0.04338 | -0.0601 | -21.722
-13 | -0.9822 | 0.03469 | -0.0636 | -28.3136
-12.5 | -1.0325 | 0.02835 | -0.0557 | -36.4198
-12 | -0.9764 | 0.02681 | -0.0578 | -36.4192
-11.5 | -0.9321 | 0.02345 | -0.0594 | -39.7484
-11 | -0.8955 | 0.01882 | -0.0596 | -47.5824
-10.5 | -0.8464 | 0.01694 | -0.0594 | -49.9646
-10 | -0.79 | 0.01505 | -0.0604 | -52.4917
-9.5 | -0.7284 | 0.01376 | -0.062 | -52.936
-9 | -0.6667 | 0.0121 | -0.0638 | -55.0992
-8.5 | -0.6177 | 0.01091 | -0.0624 | -56.6178
-8 | -0.5599 | 0.00991 | -0.0627 | -56.4985
-7.5 | -0.5076 | 0.00901 | -0.0617 | -56.3374
-7 | -0.462 | 0.0087 | -0.059 | -53.1034
-6.5 | -0.4165 | 0.00831 | -0.0564 | -50.1203
-5.5 | -0.3153 | 0.00774 | -0.0534 | -40.7364
-5 | -0.263 | 0.00747 | -0.0522 | -35.2075
-4.5 | -0.2099 | 0.00727 | -0.0511 | -28.8721
-4 | -0.1578 | 0.00697 | -0.0499 | -22.6399
-3.5 | -0.1039 | 0.00686 | -0.049 | -15.1458
-3 | -0.0493 | 0.00675 | -0.0483 | -7.3037
-2.5 | 0.0052 | 0.0067 | -0.0476 | 0.77612
-2 | 0.0598 | 0.00661 | -0.0469 | 9.0469
-1.5 | 0.1131 | 0.00642 | -0.0459 | 17.6168
-1 | 0.1662 | 0.00618 | -0.045 | 26.8932
-0.5 | 0.2166 | 0.00574 | -0.0437 | 37.7352
0 | 0.2673 | 0.00547 | -0.0424 | 48.8665
0.5 | 0.3201 | 0.00542 | -0.0415 | 59.059
1 | 0.372 | 0.00551 | -0.0404 | 67.5136
1.5 | 0.4212 | 0.00553 | -0.0388 | 76.1664
2 | 0.4735 | 0.00552 | -0.0378 | 85.779
2.5 | 0.5288 | 0.0056 | -0.0373 | 94.4286
3 | 0.5833 | 0.00572 | -0.0367 | 101.9755
3.5 | 0.6371 | 0.00575 | -0.0359 | 110.8
4 | 0.6844 | 0.00571 | -0.0338 | 119.8599
4.5 | 0.7434 | 0.00576 | -0.0341 | 129.0625
5 | 0.8302 | 0.00611 | -0.0411 | 135.8756
5.5 | 0.8919 | 0.00665 | -0.0424 | 134.1203
6 | 0.9476 | 0.00733 | -0.0425 | 129.2769
6.5 | 1.0114 | 0.00776 | -0.0443 | 130.3351
7 | 1.0758 | 0.00815 | -0.0463 | 132
7.5 | 1.1277 | 0.00852 | -0.0454 | 132.3592
8 | 1.1734 | 0.00893 | -0.0432 | 131.3998
8.5 | 1.2198 | 0.00931 | -0.0413 | 131.0204
9 | 1.2655 | 0.00974 | -0.0392 | 129.9281
9.5 | 1.3108 | 0.01021 | -0.0371 | 128.3839
10 | 1.3563 | 0.01069 | -0.0351 | 126.8756
10.5 | 1.4022 | 0.01116 | -0.0332 | 125.6452
11 | 1.4476 | 0.01166 | -0.0313 | 124.1509
11.5 | 1.4911 | 0.01226 | -0.0292 | 121.6232
12 | 1.5353 | 0.01277 | -0.0272 | 120.2271
12.5 | 1.5785 | 0.01332 | -0.0251 | 118.506
13 | 1.6189 | 0.01398 | -0.0226 | 115.8011
13.5 | 1.6551 | 0.01475 | -0.0194 | 112.2102
14 | 1.689 | 0.01537 | -0.0158 | 109.8894
14.5 | 1.7215 | 0.01613 | -0.0123 | 106.7266
15 | 1.7495 | 0.01719 | -0.0084 | 101.7743
15.5 | 1.778 | 0.01827 | -0.0049 | 97.318
16 | 1.7957 | 0.02002 | -0.0007 | 89.6953
16.5 | 1.8023 | 0.02272 | 0.0035 | 79.3266
17 | 1.8057 | 0.02617 | 0.0066 | 68.9989
17.5 | 1.8062 | 0.03049 | 0.0082 | 59.2391
18 | 1.8107 | 0.03497 | 0.0086 | 51.7787
18.5 | 1.806 | 0.04086 | 0.008 | 44.1997
19 | 1.7856 | 0.04888 | 0.0063 | 36.5303
19.5 | 1.7605 | 0.05794 | 0.0037 | 30.3849
20 | 1.731 | 0.06799 | 0.0003 | 25.4596

## 77. Re 5M Mach 0.25 (1)
BIGFOIL.COM POLAR EXPORT
defcnd3
DEFIANT CANARD BL145 |  |  |  | Cl Max: | 1.517 | at alpha= | 12 | deg
JavaFoil+Calcfoil stall+Eppler ext transition |  |  |  | L/D Max: | 160.564 | at alpha= | 4.5 | deg
Re: | 5000000 |  |  | Cd Min: | 0.00462 | at alpha= | -1.5 | deg
Mach: | 0.25 |  |  | Cl=0 at alpha= | -2.6393 | deg
|  |  |  | @ Cl=0.1, Cd= | 0.004749
|  |  |  | @ Cl=0.4, Cd= | 0.004873
|  |  |  | @ Cl=0.6, Cd= | 0.0051307
alpha (deg) | Cl | Cd | Cm | Cl/Cd
-14.5 | -0.141 | 0.09535 | -0.022 | -1.48
-14 | -0.203 | 0.09054 | -0.023 | -2.247
-13.5 | -0.251 | 0.0852 | -0.023 | -2.943
-13 | -0.292 | 0.0794 | -0.024 | -3.677
-12.5 | -0.329 | 0.07354 | -0.025 | -4.469
-12 | -0.361 | 0.06867 | -0.025 | -5.253
-11.5 | -0.389 | 0.06244 | -0.027 | -6.237
-11 | -0.431 | 0.04033 | -0.033 | -10.683
-10.5 | -0.486 | 0.01675 | -0.039 | -29.029
-10 | -0.521 | 0.01066 | -0.042 | -48.857
-9.5 | -0.532 | 0.00966 | -0.043 | -55.048
-9 | -0.53 | 0.00915 | -0.043 | -57.961
-8.5 | -0.521 | 0.00859 | -0.043 | -60.648
-8 | -0.504 | 0.00819 | -0.044 | -61.491
-7.5 | -0.479 | 0.00788 | -0.044 | -60.817
-7 | -0.448 | 0.00534 | -0.044 | -83.795
-6.5 | -0.411 | 0.00529 | -0.045 | -77.689
-6 | -0.368 | 0.00515 | -0.045 | -71.579
-5.5 | -0.322 | 0.00511 | -0.045 | -62.924
-5 | -0.271 | 0.00503 | -0.046 | -53.856
-4.5 | -0.217 | 0.00499 | -0.046 | -43.577
-4 | -0.161 | 0.00497 | -0.046 | -32.394
-3.5 | -0.103 | 0.0049 | -0.046 | -21.032
-3 | -0.044 | 0.00487 | -0.047 | -8.943
-2.5 | 0.017 | 0.0049 | -0.047 | 3.479
-2 | 0.078 | 0.00482 | -0.047 | 16.233
-1.5 | 0.14 | 0.00462 | -0.048 | 30.316
-1 | 0.202 | 0.00465 | -0.048 | 43.433
-0.5 | 0.263 | 0.0047 | -0.048 | 56.021
0 | 0.325 | 0.0048 | -0.049 | 67.602
0.5 | 0.386 | 0.00485 | -0.049 | 79.612
1 | 0.447 | 0.00495 | -0.049 | 90.351
1.5 | 0.508 | 0.005 | -0.05 | 101.672
2 | 0.569 | 0.00509 | -0.05 | 111.796
2.5 | 0.63 | 0.00517 | -0.05 | 121.982
3 | 0.691 | 0.00501 | -0.05 | 137.894
3.5 | 0.751 | 0.0051 | -0.051 | 147.116
4 | 0.81 | 0.00523 | -0.051 | 154.942
4.5 | 0.869 | 0.00541 | -0.051 | 160.564
5 | 0.928 | 0.0058 | -0.052 | 159.914
5.5 | 0.985 | 0.0068 | -0.052 | 144.759
6 | 1.041 | 0.00709 | -0.052 | 146.837
6.5 | 1.096 | 0.00745 | -0.052 | 146.982
7 | 1.149 | 0.00786 | -0.053 | 146.292
7.5 | 1.202 | 0.00826 | -0.053 | 145.442
8 | 1.253 | 0.00872 | -0.053 | 143.647
8.5 | 1.301 | 0.01198 | -0.053 | 108.584
9 | 1.347 | 0.01273 | -0.054 | 105.866
9.5 | 1.392 | 0.01307 | -0.054 | 106.432
10 | 1.433 | 0.01382 | -0.054 | 103.714
10.5 | 1.467 | 0.01457 | -0.054 | 100.686
11 | 1.493 | 0.01539 | -0.055 | 97.013
11.5 | 1.512 | 0.01636 | -0.055 | 92.46
12 | 1.517 | 0.01767 | -0.054 | 85.853
12.5 | 1.511 | 0.01963 | -0.054 | 76.97
13 | 1.464 | 0.02864 | -0.052 | 51.123
13.5 | 1.442 | 0.03416 | -0.051 | 42.201
14 | 1.416 | 0.03997 | -0.05 | 35.425
14.5 | 1.383 | 0.04716 | -0.05 | 29.327
15 | 1.342 | 0.05648 | -0.048 | 23.77
15.5 | 1.299 | 0.06615 | -0.047 | 19.637
16 | 1.251 | 0.07624 | -0.046 | 16.414
16.5 | 1.203 | 0.08543 | -0.045 | 14.076
17 | 1.144 | 0.09932 | -0.044 | 11.514

## 78. Re 5M Mach 0.25 (2)
BIGFOIL.COM POLAR EXPORT
defcnd3
DEFIANT CANARD BL145 |  |  |  | Cl Max: | 1.7766 | at alpha= | 15 | deg
XFOIL ncrit=9 |  |  |  | L/D Max: | 136.699 | at alpha= | 5 | deg
Re: | 5000000 |  |  | Cd Min: | 0.16999 | at alpha= | -15 | deg
Mach: | 0.25 |  |  | Cl=0 at alpha= | -2.5398 | deg
|  |  |  | @ Cl=0.1, Cd= | 0.0065857
|  |  |  | @ Cl=0.4, Cd= | 0.0056488
|  |  |  | @ Cl=0.6, Cd= | 0.0057977
alpha (deg) | Cl | Cd | Cm | Cl/Cd
-15 | -0.5193 | 0.16999 | 0.0053 | -3.0549
-14.5 | -0.5073 | 0.16325 | 0.003 | -3.1075
-14 | -0.4962 | 0.1565 | 0.0007 | -3.1706
-13.5 | -0.4861 | 0.14948 | -0.0015 | -3.2519
-13 | -0.4772 | 0.14232 | -0.0037 | -3.353
-12.5 | -0.4701 | 0.13493 | -0.0059 | -3.484
-12 | -0.5019 | 0.11675 | -0.0116 | -4.2989
-11.5 | -0.501 | 0.10899 | -0.0141 | -4.5968
-11 | -0.5398 | 0.09191 | -0.0219 | -5.8731
-10 | -0.7046 | 0.03366 | -0.0703 | -20.9329
-9.5 | -0.6889 | 0.02733 | -0.0704 | -25.2067
-9 | -0.6658 | 0.01887 | -0.0712 | -35.2835
-8.5 | -0.6156 | 0.01495 | -0.0714 | -41.1773
-8 | -0.5678 | 0.01281 | -0.0694 | -44.3247
-7.5 | -0.515 | 0.01098 | -0.0681 | -46.9035
-6.5 | -0.4267 | 0.00932 | -0.061 | -45.7833
-6 | -0.3771 | 0.00865 | -0.0585 | -43.5954
-5 | -0.2718 | 0.00782 | -0.0549 | -34.757
-4.5 | -0.2175 | 0.00749 | -0.0534 | -29.0387
-4 | -0.1626 | 0.00727 | -0.0521 | -22.3659
-3.5 | -0.1083 | 0.00694 | -0.0507 | -15.6052
-3 | -0.052 | 0.00683 | -0.0498 | -7.6135
-2.5 | 0.0045 | 0.00675 | -0.049 | 0.66667
-2 | 0.0606 | 0.00667 | -0.0481 | 9.0855
-1.5 | 0.1167 | 0.00655 | -0.0472 | 17.8168
-1 | 0.1709 | 0.00626 | -0.0461 | 27.3003
-0.5 | 0.223 | 0.00588 | -0.0447 | 37.9252
0 | 0.2746 | 0.00553 | -0.0432 | 49.6564
0.5 | 0.3285 | 0.00553 | -0.0421 | 59.4033
1 | 0.3816 | 0.00567 | -0.0408 | 67.3016
1.5 | 0.4336 | 0.00561 | -0.0393 | 77.2906
2 | 0.4875 | 0.0056 | -0.0381 | 87.0536
2.5 | 0.5447 | 0.00567 | -0.0375 | 96.067
3 | 0.601 | 0.0058 | -0.0368 | 103.6207
3.5 | 0.6574 | 0.00585 | -0.036 | 112.3761
4 | 0.706 | 0.00579 | -0.0336 | 121.9344
4.5 | 0.7643 | 0.00587 | -0.0332 | 130.2044
5 | 0.8571 | 0.00627 | -0.0407 | 136.6986
5.5 | 0.9195 | 0.00703 | -0.0416 | 130.7966
6 | 0.9794 | 0.00762 | -0.0418 | 128.5302
6.5 | 1.0468 | 0.00804 | -0.0435 | 130.199
7 | 1.1145 | 0.00848 | -0.0453 | 131.4269
7.5 | 1.1626 | 0.00888 | -0.0427 | 130.9234
8 | 1.2107 | 0.0093 | -0.0401 | 130.1828
8.5 | 1.2585 | 0.00975 | -0.0375 | 129.0769
9 | 1.3059 | 0.01025 | -0.0348 | 127.4049
9.5 | 1.3532 | 0.0108 | -0.0321 | 125.2963
10 | 1.4017 | 0.0113 | -0.0296 | 124.0442
10.5 | 1.4493 | 0.01185 | -0.027 | 122.3038
11 | 1.4947 | 0.01253 | -0.024 | 119.2897
11.5 | 1.541 | 0.01312 | -0.0212 | 117.4543
12 | 1.5855 | 0.01377 | -0.018 | 115.1416
12.5 | 1.6244 | 0.01453 | -0.014 | 111.7963
13 | 1.6569 | 0.01541 | -0.0089 | 107.5211
13.5 | 1.6937 | 0.01624 | -0.0049 | 104.2919
14 | 1.7264 | 0.01732 | -0.0006 | 99.6767
14.5 | 1.7548 | 0.01871 | 0.0038 | 93.7894
15 | 1.7766 | 0.02061 | 0.0082 | 86.2009
15.5 | 1.7759 | 0.02434 | 0.0126 | 72.9622
16 | 1.7753 | 0.02893 | 0.0149 | 61.3654
16.5 | 1.7746 | 0.03433 | 0.0155 | 51.6924
17 | 1.7646 | 0.04119 | 0.0146 | 42.8405
17.5 | 1.747 | 0.04927 | 0.0128 | 35.4577
18 | 1.718 | 0.05895 | 0.0099 | 29.1433
18.5 | 1.678 | 0.07044 | 0.0057 | 23.8217
19 | 1.6318 | 0.08312 | 0.0006 | 19.6319
19.5 | 1.5776 | 0.09731 | -0.0057 | 16.2121
20 | 1.5287 | 0.11115 | -0.0121 | 13.7535

## 79. Re 5M Mach 0.50 (1)
BIGFOIL.COM POLAR EXPORT
defcnd3
DEFIANT CANARD BL145 |  |  |  | Cl Max: | 1.338 | at alpha= | 8.5 | deg
JavaFoil+Calcfoil stall+Eppler ext transition |  |  |  | L/D Max: | 168.108 | at alpha= | 5.5 | deg
Re: | 5000000 |  |  | Cd Min: | 0.00428 | at alpha= | -1.5 | deg
Mach: | 0.5 |  |  | Cl=0 at alpha= | -2.6418 | deg
|  |  |  | @ Cl=0.1, Cd= | 0.0049942
|  |  |  | @ Cl=0.4, Cd= | 0.004842
|  |  |  | @ Cl=0.6, Cd= | 0.0051231
alpha (deg) | Cl | Cd | Cm | Cl/Cd
-20 | -0.912 | 0.15667 | -0.024 | -5.82
-19.5 | -0.889 | 0.1549 | -0.025 | -5.736
-19 | -0.862 | 0.14855 | -0.025 | -5.806
-18.5 | -0.835 | 0.14544 | -0.024 | -5.743
-18 | -0.808 | 0.13844 | -0.024 | -5.84
-17.5 | -0.783 | 0.13712 | -0.024 | -5.709
-17 | -0.757 | 0.13244 | -0.024 | -5.716
-16.5 | -0.731 | 0.12899 | -0.024 | -5.67
-16 | -0.707 | 0.12376 | -0.025 | -5.712
-15.5 | -0.68 | 0.11967 | -0.024 | -5.683
-15 | -0.653 | 0.11348 | -0.023 | -5.754
-14.5 | -0.627 | 0.10643 | -0.023 | -5.893
-14 | -0.601 | 0.10269 | -0.023 | -5.857
-13.5 | -0.576 | 0.10097 | -0.024 | -5.702
-13 | -0.55 | 0.09569 | -0.024 | -5.747
-12.5 | -0.523 | 0.08964 | -0.023 | -5.84
-12 | -0.498 | 0.08116 | -0.024 | -6.133
-11.5 | -0.472 | 0.07499 | -0.024 | -6.294
-11 | -0.446 | 0.06893 | -0.025 | -6.477
-10.5 | -0.418 | 0.0774 | -0.022 | -5.4
-10 | -0.392 | 0.06749 | -0.023 | -5.81
-9.5 | -0.367 | 0.06028 | -0.025 | -6.089
-9 | -0.346 | 0.05015 | -0.03 | -6.893
-8.5 | -0.373 | 0.01246 | -0.046 | -29.926
-8 | -0.353 | 0.00959 | -0.049 | -36.779
-7.5 | -0.26 | 0.04922 | -0.023 | -5.28
-7 | -0.234 | 0.04456 | -0.025 | -5.253
-6.5 | -0.256 | 0.00835 | -0.05 | -30.634
-6 | -0.223 | 0.00779 | -0.05 | -28.66
-5.5 | -0.239 | 0.00741 | -0.051 | -32.195
-5 | -0.266 | 0.0052 | -0.051 | -51.069
-4.5 | -0.227 | 0.00511 | -0.051 | -44.379
-4 | -0.173 | 0.00498 | -0.052 | -34.811
-3.5 | -0.113 | 0.00492 | -0.052 | -22.925
-3 | -0.048 | 0.00489 | -0.052 | -9.827
-2.5 | 0.019 | 0.00484 | -0.053 | 3.913
-2 | 0.087 | 0.00516 | -0.053 | 16.893
-1.5 | 0.156 | 0.00428 | -0.053 | 36.535
-1 | 0.225 | 0.00432 | -0.054 | 52.201
-0.5 | 0.294 | 0.00469 | -0.054 | 62.668
0 | 0.362 | 0.00482 | -0.054 | 75.199
0.5 | 0.431 | 0.00486 | -0.055 | 88.57
1 | 0.499 | 0.00496 | -0.055 | 100.679
1.5 | 0.567 | 0.00506 | -0.055 | 112.086
2 | 0.635 | 0.00519 | -0.056 | 122.414
2.5 | 0.703 | 0.00528 | -0.056 | 133.03
3 | 0.769 | 0.0052 | -0.056 | 148.098
3.5 | 0.836 | 0.0053 | -0.057 | 157.8
4 | 0.901 | 0.00552 | -0.057 | 163.13
4.5 | 0.965 | 0.0058 | -0.057 | 166.443
5 | 1.027 | 0.00706 | -0.058 | 145.478
5.5 | 1.086 | 0.00646 | -0.058 | 168.108
6 | 1.143 | 0.0112 | -0.058 | 101.992
6.5 | 1.195 | 0.01196 | -0.058 | 99.977
7 | 1.243 | 0.01286 | -0.059 | 96.683
7.5 | 1.285 | 0.01397 | -0.059 | 91.997
8 | 1.318 | 0.01522 | -0.059 | 86.617
8.5 | 1.338 | 0.01659 | -0.059 | 80.639
9 | 1.323 | 0.01881 | -0.059 | 70.328
9.5 | 1.273 | 0.02239 | -0.057 | 56.839
10 | 1.097 | 0.04358 | -0.051 | 25.183
10.5 | 0.719 | 0.09607 | -0.031 | 7.48
11 | 0.753 | 0.08283 | -0.036 | 9.086
11.5 | 0.778 | 0.09255 | -0.035 | 8.406
12 | 0.802 | 0.09375 | -0.032 | 8.556
12.5 | 0.833 | 0.09745 | -0.035 | 8.546
13 | 0.864 | 0.1043 | -0.037 | 8.283
13.5 | 0.887 | 0.1056 | -0.035 | 8.4

## 80. Re 5M Mach 0.50 (2)
BIGFOIL.COM POLAR EXPORT
defcnd3
DEFIANT CANARD BL145 |  |  |  | Cl Max: | 1.6403 | at alpha= | 11.5 | deg
XFOIL ncrit=9 |  |  |  | L/D Max: | 134.648 | at alpha= | 4.5 | deg
Re: | 5000000 |  |  | Cd Min: | 0.25759 | at alpha= | -20 | deg
Mach: | 0.5 |  |  | Cl=0 at alpha= | -2.5008 | deg
|  |  |  | @ Cl=0.1, Cd= | 0.0068957
|  |  |  | @ Cl=0.4, Cd= | 0.0060729
|  |  |  | @ Cl=0.6, Cd= | 0.0059824
alpha (deg) | Cl | Cd | Cm | Cl/Cd
-20 | -0.7077 | 0.25759 | 0.0412 | -2.7474
-19.5 | -0.688 | 0.24997 | 0.0373 | -2.7523
-19 | -0.6685 | 0.24257 | 0.0336 | -2.7559
-18.5 | -0.6491 | 0.23523 | 0.03 | -2.7594
-18 | -0.63 | 0.22777 | 0.0265 | -2.7659
-17.5 | -0.6117 | 0.21968 | 0.0229 | -2.7845
-17 | -0.5934 | 0.212 | 0.0195 | -2.7991
-16.5 | -0.5765 | 0.20478 | 0.0165 | -2.8152
-16 | -0.5578 | 0.1979 | 0.0135 | -2.8186
-15.5 | -0.5401 | 0.19054 | 0.0105 | -2.8346
-15 | -0.5219 | 0.18381 | 0.0077 | -2.8393
-14.5 | -0.5049 | 0.17669 | 0.005 | -2.8575
-14 | -0.4889 | 0.16947 | 0.0025 | -2.8849
-13.5 | -0.4736 | 0.16188 | 0 | -2.9256
-13 | -0.4597 | 0.15431 | -0.0024 | -2.9791
-12.5 | -0.4474 | 0.14686 | -0.0046 | -3.0464
-12 | -0.4368 | 0.13911 | -0.0068 | -3.14
-11.5 | -0.4168 | 0.13018 | -0.0123 | -3.2017
-11 | -0.3945 | 0.12146 | -0.0183 | -3.248
-10.5 | -0.3756 | 0.11262 | -0.0241 | -3.3351
-10 | -0.3719 | 0.10035 | -0.032 | -3.706
-9 | -0.3476 | 0.08287 | -0.0435 | -4.1945
-8.5 | -0.3379 | 0.07293 | -0.0517 | -4.6332
-8 | -0.3332 | 0.06357 | -0.0589 | -5.2415
-7.5 | -0.2931 | 0.04051 | -0.1027 | -7.2353
-7 | -0.3327 | 0.03544 | -0.0956 | -9.3877
-6.5 | -0.3495 | 0.02818 | -0.0905 | -12.4024
-6 | -0.3486 | 0.0211 | -0.0842 | -16.5213
-5.5 | -0.3364 | 0.0147 | -0.0767 | -22.8844
-5 | -0.2957 | 0.01129 | -0.0709 | -26.1913
-4.5 | -0.2432 | 0.00941 | -0.0663 | -25.8448
-4 | -0.1847 | 0.00848 | -0.0628 | -21.7807
-3.5 | -0.125 | 0.00781 | -0.0596 | -16.0051
-3 | -0.0636 | 0.00725 | -0.057 | -8.7724
-2.5 | 0.0001 | 0.00706 | -0.0552 | 0.014164
-2 | 0.0647 | 0.00694 | -0.0536 | 9.3228
-1.5 | 0.1285 | 0.00686 | -0.0521 | 18.7318
-1 | 0.1915 | 0.00669 | -0.0506 | 28.6248
-0.5 | 0.2503 | 0.00635 | -0.0485 | 39.4173
0 | 0.304 | 0.00605 | -0.0457 | 50.2479
0.5 | 0.364 | 0.00609 | -0.0439 | 59.7701
1 | 0.4271 | 0.00606 | -0.0425 | 70.4785
1.5 | 0.4882 | 0.00593 | -0.0408 | 82.3272
2 | 0.5502 | 0.00589 | -0.039 | 93.4126
2.5 | 0.6149 | 0.00601 | -0.0377 | 102.3128
3 | 0.6807 | 0.00612 | -0.0365 | 111.2255
3.5 | 0.7455 | 0.0063 | -0.0349 | 118.3333
4 | 0.8067 | 0.00638 | -0.0324 | 126.442
4.5 | 0.8604 | 0.00639 | -0.0282 | 134.6479
5 | 0.9719 | 0.00756 | -0.0365 | 128.5582
6 | 1.1269 | 0.00878 | -0.0367 | 128.3485
6.5 | 1.2028 | 0.00936 | -0.0359 | 128.5043
7 | 1.2577 | 0.00993 | -0.0307 | 126.6566
7.5 | 1.3124 | 0.01055 | -0.0253 | 124.3981
8 | 1.3686 | 0.0112 | -0.0198 | 122.1964
8.5 | 1.4231 | 0.01198 | -0.0139 | 118.7896
9 | 1.4726 | 0.01285 | -0.0069 | 114.5992
9.5 | 1.5158 | 0.01385 | 0.001 | 109.444
10 | 1.5596 | 0.01508 | 0.0086 | 103.4218
10.5 | 1.5962 | 0.01682 | 0.0163 | 94.8989
11 | 1.6249 | 0.01928 | 0.0235 | 84.279
11.5 | 1.6403 | 0.02319 | 0.0288 | 70.7331
12 | 1.6394 | 0.02946 | 0.0308 | 55.6483
12.5 | 1.6193 | 0.03823 | 0.0294 | 42.3568
13 | 1.5871 | 0.04823 | 0.0268 | 32.9069
13.5 | 1.552 | 0.05851 | 0.0236 | 26.5254
14 | 1.5071 | 0.06984 | 0.0191 | 21.5793
14.5 | 1.4641 | 0.0814 | 0.0141 | 17.9865
15 | 1.4248 | 0.093 | 0.0087 | 15.3204
15.5 | 1.3899 | 0.10452 | 0.003 | 13.2979
16 | 1.3563 | 0.11626 | -0.0032 | 11.6661
16.5 | 1.3279 | 0.12778 | -0.0096 | 10.3921

## 81. Re 6M Mach 0.00 (1)
BIGFOIL.COM POLAR EXPORT
defcnd3
DEFIANT CANARD BL145 |  |  |  | Cl Max: | 1.581 | at alpha= | 13 | deg
JavaFoil+Calcfoil stall+Eppler ext transition |  |  |  | L/D Max: | 167.129 | at alpha= | 9.5 | deg
Re: | 6000000 |  |  | Cd Min: | 0.00455 | at alpha= | -1.5 | deg
Mach: | 0 |  |  | Cl=0 at alpha= | -2.6441 | deg
|  |  |  | @ Cl=0.1, Cd= | 0.004922
|  |  |  | @ Cl=0.4, Cd= | 0.0047764
|  |  |  | @ Cl=0.6, Cd= | 0.0050495
alpha (deg) | Cl | Cd | Cm | Cl/Cd
-16 | -0.476 | 0.09819 | -0.024 | -4.847
-15.5 | -0.489 | 0.09158 | -0.025 | -5.343
-15 | -0.502 | 0.08556 | -0.025 | -5.866
-14.5 | -0.515 | 0.0783 | -0.026 | -6.574
-14 | -0.528 | 0.06955 | -0.028 | -7.596
-13.5 | -0.548 | 0.0545 | -0.03 | -10.062
-13 | -0.571 | 0.03923 | -0.033 | -14.554
-12.5 | -0.601 | 0.02318 | -0.036 | -25.923
-12 | -0.62 | 0.01557 | -0.038 | -39.831
-11.5 | -0.637 | 0.0113 | -0.039 | -56.387
-11 | -0.638 | 0.01016 | -0.04 | -62.83
-10.5 | -0.632 | 0.00951 | -0.041 | -66.427
-10 | -0.62 | 0.0091 | -0.041 | -68.126
-9.5 | -0.604 | 0.00863 | -0.041 | -69.921
-9 | -0.582 | 0.00826 | -0.042 | -70.498
-8.5 | -0.556 | 0.00795 | -0.042 | -69.985
-8 | -0.526 | 0.00763 | -0.042 | -68.931
-7.5 | -0.492 | 0.00523 | -0.043 | -93.933
-7 | -0.453 | 0.00517 | -0.043 | -87.709
-6.5 | -0.411 | 0.00504 | -0.043 | -81.615
-6 | -0.365 | 0.00499 | -0.044 | -73.203
-5.5 | -0.317 | 0.00495 | -0.044 | -64.019
-5 | -0.266 | 0.00495 | -0.044 | -53.712
-4.5 | -0.212 | 0.00484 | -0.044 | -43.821
-4 | -0.157 | 0.00482 | -0.045 | -32.544
-3.5 | -0.1 | 0.00484 | -0.045 | -20.697
-3 | -0.042 | 0.00477 | -0.045 | -8.865
-2.5 | 0.017 | 0.00478 | -0.046 | 3.46
-2 | 0.076 | 0.00517 | -0.046 | 14.682
-1.5 | 0.136 | 0.00455 | -0.046 | 29.833
-1 | 0.196 | 0.00458 | -0.047 | 42.691
-0.5 | 0.255 | 0.0046 | -0.047 | 55.413
0 | 0.314 | 0.00471 | -0.047 | 66.78
0.5 | 0.374 | 0.00475 | -0.047 | 78.624
1 | 0.433 | 0.00481 | -0.048 | 90.05
1.5 | 0.492 | 0.00492 | -0.048 | 100.151
2 | 0.552 | 0.00496 | -0.048 | 111.114
2.5 | 0.611 | 0.00507 | -0.049 | 120.407
3 | 0.669 | 0.00513 | -0.049 | 130.434
3.5 | 0.728 | 0.00497 | -0.049 | 146.294
4 | 0.786 | 0.00509 | -0.049 | 154.396
4.5 | 0.843 | 0.00543 | -0.05 | 155.282
5 | 0.9 | 0.0056 | -0.05 | 160.64
5.5 | 0.956 | 0.00649 | -0.05 | 147.35
6 | 1.011 | 0.00674 | -0.051 | 149.901
6.5 | 1.065 | 0.00702 | -0.051 | 151.716
7 | 1.119 | 0.00735 | -0.051 | 152.133
7.5 | 1.171 | 0.00772 | -0.051 | 151.649
8 | 1.222 | 0.00809 | -0.052 | 151.014
8.5 | 1.272 | 0.0086 | -0.052 | 147.826
9 | 1.32 | 0.0091 | -0.052 | 145.032
9.5 | 1.367 | 0.00818 | -0.052 | 167.129
10 | 1.412 | 0.0123 | -0.053 | 114.743
10.5 | 1.45 | 0.0129 | -0.053 | 112.446
11 | 1.485 | 0.01353 | -0.053 | 109.738
11.5 | 1.516 | 0.01421 | -0.053 | 106.63
12 | 1.543 | 0.01493 | -0.053 | 103.346
12.5 | 1.565 | 0.01575 | -0.053 | 99.416
13 | 1.581 | 0.01671 | -0.053 | 94.589
13.5 | 1.553 | 0.02214 | -0.052 | 70.179
14 | 1.548 | 0.02567 | -0.051 | 60.283
14.5 | 1.54 | 0.02967 | -0.051 | 51.906
15 | 1.529 | 0.03441 | -0.05 | 44.436
15.5 | 1.514 | 0.0401 | -0.05 | 37.757
16 | 1.501 | 0.04517 | -0.049 | 33.224
16.5 | 1.481 | 0.05204 | -0.049 | 28.463
17 | 1.461 | 0.05888 | -0.048 | 24.807
17.5 | 1.439 | 0.06592 | -0.048 | 21.831
18 | 1.414 | 0.07466 | -0.047 | 18.934

## 82. Re 6M Mach 0.00 (2)
BIGFOIL.COM POLAR EXPORT
defcnd3
DEFIANT CANARD BL145 |  |  |  | Cl Max: | 1.8404 | at alpha= | 18 | deg
XFOIL ncrit=9 |  |  |  | L/D Max: | 136.814 | at alpha= | 8 | deg
Re: | 6000000 |  |  | Cd Min: | 0.05589 | at alpha= | 20 | deg
Mach: | 0 |  |  | Cl=0 at alpha= | -2.5424 | deg
|  |  |  | @ Cl=0.1, Cd= | 0.0063536
|  |  |  | @ Cl=0.4, Cd= | 0.0055386
|  |  |  | @ Cl=0.6, Cd= | 0.0055945
alpha (deg) | Cl | Cd | Cm | Cl/Cd
-15 | -1.1267 | 0.03511 | -0.0687 | -32.0906
-14.5 | -1.1812 | 0.02878 | -0.0636 | -41.0424
-14 | -1.1866 | 0.02713 | -0.0552 | -43.7376
-13.5 | -1.1593 | 0.0247 | -0.0531 | -46.9352
-13 | -1.1034 | 0.02253 | -0.0558 | -48.9747
-12.5 | -1.054 | 0.01942 | -0.0578 | -54.2739
-12 | -0.9904 | 0.0186 | -0.0602 | -53.2473
-11.5 | -0.9424 | 0.01698 | -0.0599 | -55.5006
-11 | -0.8986 | 0.01451 | -0.0591 | -61.9297
-10.5 | -0.8406 | 0.01331 | -0.0602 | -63.1555
-10 | -0.7799 | 0.01209 | -0.0617 | -64.5079
-9.5 | -0.7171 | 0.01125 | -0.0635 | -63.7422
-9 | -0.6655 | 0.01022 | -0.0628 | -65.1174
-8.5 | -0.6125 | 0.00936 | -0.0622 | -65.438
-8 | -0.5604 | 0.00868 | -0.0613 | -64.5622
-7.5 | -0.5128 | 0.00833 | -0.0592 | -61.5606
-7 | -0.4691 | 0.00811 | -0.0563 | -57.8422
-6.5 | -0.42 | 0.00778 | -0.0546 | -53.9846
-6 | -0.3691 | 0.00754 | -0.0533 | -48.9523
-5.5 | -0.3171 | 0.00732 | -0.0522 | -43.3197
-5 | -0.2644 | 0.00711 | -0.0512 | -37.1871
-4.5 | -0.211 | 0.00696 | -0.0503 | -30.3161
-4 | -0.158 | 0.00681 | -0.0494 | -23.2012
-3.5 | -0.1041 | 0.00666 | -0.0486 | -15.6306
-3 | -0.0497 | 0.00657 | -0.0479 | -7.5647
-2.5 | 0.0046 | 0.00652 | -0.0473 | 0.70552
-2 | 0.0592 | 0.00646 | -0.0466 | 9.1641
-1.5 | 0.1129 | 0.00632 | -0.0458 | 17.8639
-1 | 0.1658 | 0.0061 | -0.0449 | 27.1803
-0.5 | 0.2174 | 0.0058 | -0.0439 | 37.4828
0 | 0.267 | 0.00544 | -0.0425 | 49.0809
0.5 | 0.3189 | 0.0054 | -0.0415 | 59.0556
1 | 0.3704 | 0.00555 | -0.0404 | 66.7387
1.5 | 0.4224 | 0.00553 | -0.0394 | 76.3834
2 | 0.4733 | 0.0054 | -0.0382 | 87.6481
2.5 | 0.5278 | 0.00546 | -0.0376 | 96.6667
3 | 0.5826 | 0.00557 | -0.0372 | 104.5961
4 | 0.6893 | 0.00572 | -0.0357 | 120.507
4.5 | 0.7365 | 0.00569 | -0.0336 | 129.4376
5 | 0.798 | 0.00585 | -0.0348 | 136.4103
5.5 | 0.878 | 0.00653 | -0.0406 | 134.4564
6 | 0.937 | 0.00708 | -0.0415 | 132.3446
6.5 | 0.9964 | 0.00748 | -0.0424 | 133.2086
7 | 1.0596 | 0.00784 | -0.0442 | 135.1531
8 | 1.1725 | 0.00857 | -0.0449 | 136.8145
8.5 | 1.2179 | 0.00898 | -0.0429 | 135.6236
9 | 1.2635 | 0.00938 | -0.041 | 134.7015
9.5 | 1.3088 | 0.0098 | -0.039 | 133.551
10 | 1.3537 | 0.01027 | -0.0371 | 131.8111
10.5 | 1.4 | 0.01067 | -0.0355 | 131.209
11 | 1.4448 | 0.01118 | -0.0337 | 129.2308
11.5 | 1.4896 | 0.01167 | -0.0319 | 127.6435
12 | 1.5345 | 0.01214 | -0.0302 | 126.4003
12.5 | 1.5778 | 0.01267 | -0.0284 | 124.5304
13 | 1.6184 | 0.01332 | -0.0261 | 121.5015
13.5 | 1.6593 | 0.0139 | -0.024 | 119.3741
14 | 1.6982 | 0.01451 | -0.0215 | 117.0365
14.5 | 1.7274 | 0.0153 | -0.0174 | 112.902
15 | 1.7589 | 0.01607 | -0.014 | 109.4524
15.5 | 1.7847 | 0.01717 | -0.01 | 103.9429
16 | 1.8025 | 0.01876 | -0.0055 | 96.0821
16.5 | 1.8124 | 0.02097 | -0.0009 | 86.4282
17 | 1.822 | 0.02354 | 0.0026 | 77.4002
17.5 | 1.8316 | 0.02654 | 0.005 | 69.0128
18 | 1.8404 | 0.03003 | 0.0063 | 61.2854
18.5 | 1.8387 | 0.03499 | 0.0068 | 52.5493
19 | 1.8305 | 0.04112 | 0.0062 | 44.5161
19.5 | 1.8215 | 0.04771 | 0.0049 | 38.1786
20 | 1.802 | 0.05589 | 0.0027 | 32.2419

## 83. Re 6M Mach 0.10 (1)
BIGFOIL.COM POLAR EXPORT
defcnd3
DEFIANT CANARD BL145 |  |  |  | Cl Max: | 1.563 | at alpha= | 12.5 | deg
JavaFoil+Calcfoil stall+Eppler ext transition |  |  |  | L/D Max: | 166.238 | at alpha= | 9.5 | deg
Re: | 6000000 |  |  | Cd Min: | 0.00452 | at alpha= | -1.5 | deg
Mach: | 0.1 |  |  | Cl=0 at alpha= | -2.6441 | deg
|  |  |  | @ Cl=0.1, Cd= | 0.00491
|  |  |  | @ Cl=0.4, Cd= | 0.0047925
|  |  |  | @ Cl=0.6, Cd= | 0.005036
alpha (deg) | Cl | Cd | Cm | Cl/Cd
-16.5 | -0.419 | 0.10712 | -0.023 | -3.91
-16 | -0.435 | 0.1011 | -0.023 | -4.298
-15.5 | -0.45 | 0.09477 | -0.024 | -4.749
-15 | -0.465 | 0.08841 | -0.025 | -5.262
-14.5 | -0.48 | 0.08158 | -0.026 | -5.886
-14 | -0.494 | 0.07485 | -0.026 | -6.604
-13.5 | -0.51 | 0.06598 | -0.028 | -7.722
-13 | -0.536 | 0.0474 | -0.032 | -11.299
-12.5 | -0.561 | 0.03247 | -0.034 | -17.266
-12 | -0.593 | 0.01781 | -0.037 | -33.324
-11.5 | -0.619 | 0.0116 | -0.04 | -53.311
-11 | -0.619 | 0.01065 | -0.04 | -58.14
-10.5 | -0.619 | 0.00968 | -0.041 | -63.969
-10 | -0.61 | 0.00918 | -0.041 | -66.466
-9.5 | -0.596 | 0.00871 | -0.042 | -68.514
-9 | -0.577 | 0.0084 | -0.042 | -68.647
-8.5 | -0.553 | 0.00799 | -0.042 | -69.156
-8 | -0.524 | 0.0077 | -0.043 | -68.054
-7.5 | -0.491 | 0.00526 | -0.043 | -93.284
-7 | -0.453 | 0.00513 | -0.043 | -88.269
-6.5 | -0.411 | 0.00508 | -0.043 | -80.907
-6 | -0.366 | 0.00501 | -0.044 | -73.026
-5.5 | -0.318 | 0.00497 | -0.044 | -63.962
-5 | -0.267 | 0.00489 | -0.044 | -54.478
-4.5 | -0.213 | 0.0049 | -0.045 | -43.449
-4 | -0.158 | 0.00483 | -0.045 | -32.642
-3.5 | -0.101 | 0.00481 | -0.045 | -20.911
-3 | -0.042 | 0.00483 | -0.046 | -8.792
-2.5 | 0.017 | 0.00477 | -0.046 | 3.478
-2 | 0.076 | 0.00517 | -0.046 | 14.745
-1.5 | 0.136 | 0.00452 | -0.046 | 30.142
-1 | 0.196 | 0.00456 | -0.047 | 43.122
-0.5 | 0.256 | 0.00461 | -0.047 | 55.617
0 | 0.316 | 0.00468 | -0.047 | 67.442
0.5 | 0.376 | 0.00476 | -0.048 | 78.902
1 | 0.435 | 0.00484 | -0.048 | 89.848
1.5 | 0.495 | 0.0049 | -0.048 | 101.051
2 | 0.554 | 0.00499 | -0.049 | 110.985
2.5 | 0.614 | 0.00505 | -0.049 | 121.421
3 | 0.673 | 0.00513 | -0.049 | 131.033
3.5 | 0.731 | 0.00501 | -0.049 | 145.936
4 | 0.789 | 0.00513 | -0.05 | 153.93
4.5 | 0.847 | 0.00547 | -0.05 | 155.001
5 | 0.904 | 0.00566 | -0.05 | 159.88
5.5 | 0.96 | 0.00653 | -0.05 | 147.039
6 | 1.015 | 0.00679 | -0.051 | 149.494
6.5 | 1.07 | 0.00709 | -0.051 | 150.989
7 | 1.123 | 0.00741 | -0.051 | 151.638
7.5 | 1.176 | 0.00778 | -0.052 | 151.215
8 | 1.227 | 0.00816 | -0.052 | 150.42
8.5 | 1.277 | 0.00868 | -0.052 | 147.15
9 | 1.325 | 0.00918 | -0.052 | 144.348
9.5 | 1.371 | 0.00825 | -0.053 | 166.238
10 | 1.415 | 0.01246 | -0.053 | 113.58
10.5 | 1.454 | 0.01308 | -0.053 | 111.156
11 | 1.487 | 0.01374 | -0.053 | 108.258
11.5 | 1.517 | 0.01443 | -0.053 | 105.152
12 | 1.543 | 0.01518 | -0.054 | 101.611
12.5 | 1.563 | 0.01603 | -0.054 | 97.475
13 | 1.545 | 0.02034 | -0.053 | 75.94
13.5 | 1.541 | 0.02334 | -0.052 | 66.019
14 | 1.534 | 0.02703 | -0.051 | 56.743
14.5 | 1.522 | 0.03159 | -0.051 | 48.175
15 | 1.507 | 0.037 | -0.05 | 40.724
15.5 | 1.491 | 0.04263 | -0.05 | 34.974
16 | 1.47 | 0.0493 | -0.049 | 29.826
16.5 | 1.451 | 0.05539 | -0.048 | 26.191
17 | 1.427 | 0.06274 | -0.048 | 22.737
17.5 | 1.4 | 0.07081 | -0.047 | 19.775

## 84. Re 6M Mach 0.10 (2)
BIGFOIL.COM POLAR EXPORT
defcnd3
DEFIANT CANARD BL145 |  |  |  | Cl Max: | 1.8321 | at alpha= | 18 | deg
XFOIL ncrit=9 |  |  |  | L/D Max: | 136.973 | at alpha= | 7.5 | deg
Re: | 6000000 |  |  | Cd Min: | 0.06283 | at alpha= | 20 | deg
Mach: | 0.1 |  |  | Cl=0 at alpha= | -2.5411 | deg
|  |  |  | @ Cl=0.1, Cd= | 0.0063724
|  |  |  | @ Cl=0.4, Cd= | 0.0055494
|  |  |  | @ Cl=0.6, Cd= | 0.0056011
alpha (deg) | Cl | Cd | Cm | Cl/Cd
-14.5 | -1.0785 | 0.03712 | -0.0678 | -29.0544
-14 | -1.0897 | 0.03242 | -0.0674 | -33.612
-13.5 | -1.1244 | 0.02949 | -0.0576 | -38.1282
-13 | -1.0864 | 0.0264 | -0.0585 | -41.1515
-12.5 | -1.0483 | 0.022 | -0.0602 | -47.65
-12 | -0.9859 | 0.02113 | -0.0623 | -46.6588
-11.5 | -0.9317 | 0.01897 | -0.0638 | -49.1144
-11 | -0.8993 | 0.0158 | -0.0611 | -56.9177
-10.5 | -0.8428 | 0.01436 | -0.0619 | -58.6908
-10 | -0.783 | 0.01291 | -0.0632 | -60.6507
-9.5 | -0.7204 | 0.01194 | -0.0648 | -60.335
-9 | -0.6672 | 0.01071 | -0.0643 | -62.2969
-8.5 | -0.6152 | 0.00973 | -0.0634 | -63.2271
-8 | -0.5628 | 0.00895 | -0.0624 | -62.8827
-7.5 | -0.5153 | 0.00854 | -0.0602 | -60.3396
-7 | -0.4716 | 0.00827 | -0.0572 | -57.0254
-6.5 | -0.4224 | 0.00789 | -0.0554 | -53.5361
-6 | -0.3714 | 0.00761 | -0.0539 | -48.8042
-5.5 | -0.3191 | 0.00738 | -0.0527 | -43.2385
-5 | -0.2661 | 0.00715 | -0.0516 | -37.2168
-4.5 | -0.2125 | 0.00698 | -0.0507 | -30.4441
-4 | -0.1587 | 0.00689 | -0.0498 | -23.0334
-3.5 | -0.1049 | 0.00667 | -0.0489 | -15.7271
-3 | -0.0502 | 0.00658 | -0.0482 | -7.6292
-2.5 | 0.0045 | 0.00653 | -0.0475 | 0.68913
-2 | 0.0593 | 0.00647 | -0.0468 | 9.1654
-1.5 | 0.1135 | 0.00634 | -0.046 | 17.9022
-1 | 0.1667 | 0.00611 | -0.0451 | 27.2831
-0.5 | 0.2184 | 0.00581 | -0.044 | 37.5904
0 | 0.2684 | 0.00545 | -0.0427 | 49.2477
0.5 | 0.3205 | 0.00541 | -0.0416 | 59.2421
1 | 0.3723 | 0.00556 | -0.0405 | 66.9604
1.5 | 0.4246 | 0.00554 | -0.0395 | 76.6426
2 | 0.4759 | 0.00541 | -0.0383 | 87.9667
2.5 | 0.5307 | 0.00547 | -0.0377 | 97.0201
3 | 0.5858 | 0.00558 | -0.0372 | 104.9821
4 | 0.6933 | 0.00574 | -0.0357 | 120.784
4.5 | 0.7408 | 0.00571 | -0.0336 | 129.7373
5 | 0.8023 | 0.00588 | -0.0347 | 136.4456
6 | 0.9425 | 0.00713 | -0.0414 | 132.1879
6.5 | 1.0027 | 0.00753 | -0.0423 | 133.1607
7 | 1.0664 | 0.0079 | -0.0441 | 134.9873
7.5 | 1.1314 | 0.00826 | -0.0461 | 136.9734
8 | 1.1794 | 0.00863 | -0.0444 | 136.6628
8.5 | 1.2253 | 0.00904 | -0.0423 | 135.542
9 | 1.2708 | 0.00948 | -0.0402 | 134.0506
9.5 | 1.3166 | 0.0099 | -0.0382 | 132.9899
10 | 1.3623 | 0.01036 | -0.0362 | 131.4961
10.5 | 1.4088 | 0.01079 | -0.0344 | 130.5653
11 | 1.4538 | 0.01132 | -0.0325 | 128.4276
11.5 | 1.4994 | 0.0118 | -0.0307 | 127.0678
12 | 1.5444 | 0.0123 | -0.0288 | 125.561
12.5 | 1.5876 | 0.01287 | -0.0267 | 123.3566
13 | 1.628 | 0.01356 | -0.0242 | 120.059
13.5 | 1.6696 | 0.01413 | -0.0219 | 118.1599
14 | 1.7052 | 0.01477 | -0.0186 | 115.4502
14.5 | 1.7342 | 0.01565 | -0.0143 | 110.8115
15 | 1.7665 | 0.01646 | -0.0109 | 107.3208
15.5 | 1.7897 | 0.01776 | -0.0066 | 100.7714
16 | 1.7989 | 0.01993 | -0.0013 | 90.2609
16.5 | 1.8113 | 0.02222 | 0.0026 | 81.5167
17 | 1.819 | 0.02523 | 0.0057 | 72.0967
17.5 | 1.8276 | 0.02867 | 0.0075 | 63.7461
18 | 1.8321 | 0.03297 | 0.0082 | 55.5687
18.5 | 1.8257 | 0.03883 | 0.008 | 47.0178
19 | 1.8144 | 0.04564 | 0.0069 | 39.7546
19.5 | 1.7988 | 0.05334 | 0.0049 | 33.7233
20 | 1.7718 | 0.06283 | 0.0019 | 28.1999

## 85. Re 6M Mach 0.25 (1)
BIGFOIL.COM POLAR EXPORT
defcnd3
DEFIANT CANARD BL145 |  |  |  | Cl Max: | 1.523 | at alpha= | 12 | deg
JavaFoil+Calcfoil stall+Eppler ext transition |  |  |  | L/D Max: | 167.006 | at alpha= | 8.5 | deg
Re: | 6000000 |  |  | Cd Min: | 0.00453 | at alpha= | -1.5 | deg
Mach: | 0.25 |  |  | Cl=0 at alpha= | -2.6393 | deg
|  |  |  | @ Cl=0.1, Cd= | 0.0048784
|  |  |  | @ Cl=0.4, Cd= | 0.0047784
|  |  |  | @ Cl=0.6, Cd= | 0.0050357
alpha (deg) | Cl | Cd | Cm | Cl/Cd
-14.5 | -0.141 | 0.09325 | -0.023 | -1.516
-14 | -0.204 | 0.08874 | -0.023 | -2.297
-13.5 | -0.251 | 0.08341 | -0.024 | -3.013
-13 | -0.293 | 0.07742 | -0.025 | -3.781
-12.5 | -0.33 | 0.07124 | -0.026 | -4.631
-12 | -0.363 | 0.06557 | -0.027 | -5.53
-11.5 | -0.393 | 0.05769 | -0.028 | -6.814
-11 | -0.453 | 0.02446 | -0.037 | -18.533
-10.5 | -0.501 | 0.01238 | -0.041 | -40.454
-10 | -0.525 | 0.01007 | -0.042 | -52.121
-9.5 | -0.532 | 0.00937 | -0.043 | -56.846
-9 | -0.531 | 0.00891 | -0.043 | -59.603
-8.5 | -0.521 | 0.00834 | -0.043 | -62.487
-8 | -0.504 | 0.00796 | -0.044 | -63.267
-7.5 | -0.479 | 0.00769 | -0.044 | -62.287
-7 | -0.448 | 0.00522 | -0.044 | -85.774
-6.5 | -0.411 | 0.00516 | -0.045 | -79.669
-6 | -0.368 | 0.00508 | -0.045 | -72.555
-5.5 | -0.322 | 0.00499 | -0.045 | -64.469
-5 | -0.271 | 0.00496 | -0.046 | -54.606
-4.5 | -0.217 | 0.00487 | -0.046 | -44.634
-4 | -0.161 | 0.00487 | -0.046 | -33.117
-3.5 | -0.103 | 0.00485 | -0.046 | -21.262
-3 | -0.044 | 0.00476 | -0.047 | -9.143
-2.5 | 0.017 | 0.00479 | -0.047 | 3.557
-2 | 0.078 | 0.00507 | -0.047 | 15.462
-1.5 | 0.14 | 0.00453 | -0.048 | 30.886
-1 | 0.202 | 0.00456 | -0.048 | 44.258
-0.5 | 0.263 | 0.00461 | -0.048 | 57.109
0 | 0.325 | 0.00468 | -0.049 | 69.281
0.5 | 0.386 | 0.00476 | -0.049 | 81.053
1 | 0.447 | 0.00484 | -0.049 | 92.338
1.5 | 0.508 | 0.00492 | -0.05 | 103.263
2 | 0.569 | 0.00499 | -0.05 | 114.113
2.5 | 0.63 | 0.00508 | -0.05 | 124.118
3 | 0.691 | 0.00515 | -0.05 | 134.219
3.5 | 0.751 | 0.00502 | -0.051 | 149.697
4 | 0.81 | 0.00516 | -0.051 | 157.077
4.5 | 0.869 | 0.00531 | -0.051 | 163.658
5 | 0.927 | 0.00627 | -0.052 | 147.939
5.5 | 0.985 | 0.00665 | -0.052 | 148.111
6 | 1.041 | 0.00693 | -0.052 | 150.199
6.5 | 1.096 | 0.00728 | -0.052 | 150.609
7 | 1.15 | 0.00763 | -0.053 | 150.605
7.5 | 1.202 | 0.00807 | -0.053 | 148.943
8 | 1.253 | 0.00849 | -0.053 | 147.615
8.5 | 1.302 | 0.00779 | -0.053 | 167.006
9 | 1.348 | 0.01238 | -0.054 | 108.837
9.5 | 1.392 | 0.01299 | -0.054 | 107.196
10 | 1.434 | 0.01339 | -0.054 | 107.08
10.5 | 1.467 | 0.01411 | -0.054 | 104
11 | 1.494 | 0.01492 | -0.055 | 100.168
11.5 | 1.514 | 0.01578 | -0.055 | 95.931
12 | 1.523 | 0.01694 | -0.055 | 89.938
12.5 | 1.487 | 0.02286 | -0.053 | 65.072
13 | 1.471 | 0.02702 | -0.052 | 54.425
13.5 | 1.448 | 0.0323 | -0.051 | 44.817
14 | 1.422 | 0.03786 | -0.051 | 37.553
14.5 | 1.388 | 0.04497 | -0.05 | 30.872
15 | 1.348 | 0.05386 | -0.049 | 25.025
15.5 | 1.305 | 0.06277 | -0.048 | 20.787
16 | 1.257 | 0.07278 | -0.047 | 17.269
16.5 | 1.207 | 0.08244 | -0.046 | 14.637
17 | 1.15 | 0.09431 | -0.045 | 12.192

## 86. Re 6M Mach 0.25 (2)
BIGFOIL.COM POLAR EXPORT
defcnd3
DEFIANT CANARD BL145 |  |  |  | Cl Max: | 1.7963 | at alpha= | 16.5 | deg
XFOIL ncrit=9 |  |  |  | L/D Max: | 136.788 | at alpha= | 5 | deg
Re: | 6000000 |  |  | Cd Min: | 0.11286 | at alpha= | -12 | deg
Mach: | 0.25 |  |  | Cl=0 at alpha= | -2.5327 | deg
|  |  |  | @ Cl=0.1, Cd= | 0.006474
|  |  |  | @ Cl=0.4, Cd= | 0.0056441
|  |  |  | @ Cl=0.6, Cd= | 0.0056239
alpha (deg) | Cl | Cd | Cm | Cl/Cd
-12 | -0.5185 | 0.11286 | -0.013 | -4.5942
-11.5 | -0.5057 | 0.10468 | -0.0184 | -4.8309
-11 | -0.7658 | 0.03865 | -0.07 | -19.8137
-10.5 | -0.7704 | 0.03023 | -0.0738 | -25.4846
-10 | -0.7574 | 0.02395 | -0.0727 | -31.6242
-9.5 | -0.7092 | 0.02073 | -0.0733 | -34.2113
-9 | -0.6636 | 0.01581 | -0.0739 | -41.9734
-8.5 | -0.6217 | 0.01321 | -0.0712 | -47.0628
-8 | -0.5707 | 0.01144 | -0.0695 | -49.8864
-7.5 | -0.5242 | 0.01033 | -0.0665 | -50.7454
-7 | -0.4821 | 0.00955 | -0.0625 | -50.4817
-6.5 | -0.4339 | 0.00877 | -0.0597 | -49.4755
-6 | -0.3826 | 0.00819 | -0.0576 | -46.7155
-5.5 | -0.3293 | 0.0078 | -0.0558 | -42.2179
-5 | -0.2752 | 0.00743 | -0.0543 | -37.039
-4.5 | -0.2204 | 0.00715 | -0.0529 | -30.8252
-4 | -0.1649 | 0.00699 | -0.0517 | -23.5908
-3.5 | -0.1092 | 0.00677 | -0.0506 | -16.13
-3 | -0.0529 | 0.00665 | -0.0497 | -7.9549
-2.5 | 0.0037 | 0.00658 | -0.0489 | 0.56231
-2 | 0.0603 | 0.00653 | -0.0481 | 9.2343
-1.5 | 0.117 | 0.00645 | -0.0473 | 18.1395
-1 | 0.1715 | 0.00618 | -0.0462 | 27.7508
-0.5 | 0.2247 | 0.00592 | -0.045 | 37.9561
0 | 0.2756 | 0.00554 | -0.0434 | 49.7473
0.5 | 0.3288 | 0.00555 | -0.0422 | 59.2432
1 | 0.3827 | 0.00566 | -0.041 | 67.6148
1.5 | 0.437 | 0.00561 | -0.04 | 77.8966
2 | 0.4903 | 0.00546 | -0.0386 | 89.7985
2.5 | 0.5466 | 0.00554 | -0.0379 | 98.6643
3 | 0.6039 | 0.00563 | -0.0374 | 107.2647
3.5 | 0.6606 | 0.00575 | -0.0367 | 114.887
4 | 0.7157 | 0.00586 | -0.0357 | 122.1331
4.5 | 0.7645 | 0.00581 | -0.0333 | 131.5835
5 | 0.8262 | 0.00604 | -0.0337 | 136.7881
6 | 0.974 | 0.00736 | -0.0405 | 132.337
7 | 1.105 | 0.00816 | -0.043 | 135.4167
7.5 | 1.1688 | 0.0086 | -0.0439 | 135.907
8 | 1.2165 | 0.00904 | -0.0412 | 134.5686
8.5 | 1.2644 | 0.00948 | -0.0386 | 133.3755
9 | 1.3124 | 0.00993 | -0.036 | 132.1652
9.5 | 1.3601 | 0.01044 | -0.0333 | 130.2778
10 | 1.4091 | 0.01091 | -0.0309 | 129.1567
10.5 | 1.4564 | 0.0115 | -0.0282 | 126.6435
11 | 1.5045 | 0.01204 | -0.0256 | 124.9585
11.5 | 1.5516 | 0.01262 | -0.0229 | 122.9477
12 | 1.5961 | 0.0133 | -0.0197 | 120.0075
12.5 | 1.6377 | 0.01409 | -0.0162 | 116.2314
13 | 1.6752 | 0.01474 | -0.0117 | 113.6499
13.5 | 1.7105 | 0.01558 | -0.0073 | 109.7882
14 | 1.7422 | 0.01667 | -0.0026 | 104.5111
14.5 | 1.77 | 0.01803 | 0.002 | 98.1697
15 | 1.7806 | 0.02047 | 0.0076 | 86.9858
15.5 | 1.7835 | 0.0239 | 0.012 | 74.6234
16 | 1.7909 | 0.02775 | 0.0145 | 64.5369
16.5 | 1.7963 | 0.03239 | 0.0155 | 55.4585
17 | 1.7892 | 0.03878 | 0.0151 | 46.1372
17.5 | 1.773 | 0.04658 | 0.0135 | 38.0635
18 | 1.744 | 0.05615 | 0.0108 | 31.0597
18.5 | 1.7055 | 0.06733 | 0.0068 | 25.3305
19 | 1.6605 | 0.07971 | 0.0019 | 20.8318
19.5 | 1.6076 | 0.09355 | -0.0041 | 17.1844
20 | 1.5542 | 0.10792 | -0.0107 | 14.4014

## 87. Re 6M Mach 0.50 (1)
BIGFOIL.COM POLAR EXPORT
defcnd3
DEFIANT CANARD BL145 |  |  |  | Cl Max: | 1.339 | at alpha= | 8.5 | deg
JavaFoil+Calcfoil stall+Eppler ext transition |  |  |  | L/D Max: | 166.008 | at alpha= | 4 | deg
Re: | 6000000 |  |  | Cd Min: | 0.00427 | at alpha= | -1 | deg
Mach: | 0.5 |  |  | Cl=0 at alpha= | -2.6418 | deg
|  |  |  | @ Cl=0.1, Cd= | 0.004917
|  |  |  | @ Cl=0.4, Cd= | 0.0047296
|  |  |  | @ Cl=0.6, Cd= | 0.0050137
alpha (deg) | Cl | Cd | Cm | Cl/Cd
-20 | -0.912 | 0.15702 | -0.024 | -5.811
-19.5 | -0.889 | 0.15247 | -0.025 | -5.834
-19 | -0.863 | 0.14589 | -0.025 | -5.916
-18.5 | -0.836 | 0.14187 | -0.025 | -5.895
-18 | -0.809 | 0.13651 | -0.024 | -5.924
-17.5 | -0.783 | 0.13182 | -0.024 | -5.94
-17 | -0.757 | 0.12784 | -0.024 | -5.923
-16.5 | -0.732 | 0.12507 | -0.024 | -5.849
-16 | -0.707 | 0.12118 | -0.025 | -5.835
-15.5 | -0.681 | 0.1175 | -0.024 | -5.794
-15 | -0.653 | 0.11317 | -0.023 | -5.772
-14.5 | -0.627 | 0.10419 | -0.023 | -6.021
-14 | -0.602 | 0.10058 | -0.024 | -5.982
-13.5 | -0.576 | 0.09883 | -0.024 | -5.827
-13 | -0.55 | 0.09398 | -0.024 | -5.853
-12.5 | -0.524 | 0.08843 | -0.024 | -5.923
-12 | -0.498 | 0.07958 | -0.024 | -6.26
-11.5 | -0.473 | 0.0731 | -0.025 | -6.471
-11 | -0.448 | 0.06683 | -0.026 | -6.699
-10.5 | -0.418 | 0.07692 | -0.023 | -5.435
-10 | -0.393 | 0.06648 | -0.024 | -5.905
-9.5 | -0.368 | 0.05912 | -0.026 | -6.22
-9 | -0.349 | 0.04655 | -0.033 | -7.499
-8.5 | -0.38 | 0.01071 | -0.048 | -35.513
-8 | -0.353 | 0.00927 | -0.049 | -38.07
-7.5 | -0.26 | 0.04873 | -0.023 | -5.336
-7 | -0.235 | 0.04355 | -0.027 | -5.392
-6.5 | -0.256 | 0.00811 | -0.05 | -31.573
-6 | -0.223 | 0.00762 | -0.05 | -29.319
-5.5 | -0.239 | 0.00519 | -0.051 | -45.989
-5 | -0.266 | 0.00506 | -0.051 | -52.505
-4.5 | -0.227 | 0.00497 | -0.051 | -45.615
-4 | -0.173 | 0.00485 | -0.052 | -35.755
-3.5 | -0.113 | 0.00484 | -0.052 | -23.315
-3 | -0.048 | 0.00475 | -0.052 | -10.128
-2.5 | 0.019 | 0.00471 | -0.053 | 4.015
-2 | 0.087 | 0.00503 | -0.053 | 17.345
-1.5 | 0.156 | 0.00443 | -0.053 | 35.237
-1 | 0.225 | 0.00427 | -0.054 | 52.821
-0.5 | 0.294 | 0.00459 | -0.054 | 64.123
0 | 0.362 | 0.00468 | -0.054 | 77.393
0.5 | 0.431 | 0.00477 | -0.055 | 90.334
1 | 0.499 | 0.00486 | -0.055 | 102.594
1.5 | 0.567 | 0.00497 | -0.055 | 114.11
2 | 0.635 | 0.00506 | -0.056 | 125.495
2.5 | 0.703 | 0.0052 | -0.056 | 135.025
3 | 0.769 | 0.0053 | -0.056 | 145.118
3.5 | 0.836 | 0.00525 | -0.057 | 159.267
4 | 0.901 | 0.00543 | -0.057 | 166.008
4.5 | 0.965 | 0.00622 | -0.057 | 155.038
5 | 1.027 | 0.00706 | -0.058 | 145.365
5.5 | 1.086 | 0.00745 | -0.058 | 145.737
6 | 1.143 | 0.01089 | -0.058 | 104.921
6.5 | 1.196 | 0.01164 | -0.059 | 102.724
7 | 1.244 | 0.01251 | -0.059 | 99.392
7.5 | 1.285 | 0.0136 | -0.059 | 94.516
8 | 1.319 | 0.01474 | -0.059 | 89.455
8.5 | 1.339 | 0.01606 | -0.059 | 83.373
9 | 1.329 | 0.01808 | -0.059 | 73.527
9.5 | 1.28 | 0.02143 | -0.058 | 59.706
10 | 1.104 | 0.04144 | -0.052 | 26.637
10.5 | 0.719 | 0.09331 | -0.031 | 7.706
11 | 0.766 | 0.07573 | -0.041 | 10.113
11.5 | 0.779 | 0.09036 | -0.035 | 8.618
12 | 0.803 | 0.09112 | -0.033 | 8.809
12.5 | 0.836 | 0.09486 | -0.036 | 8.808
13 | 0.867 | 0.10101 | -0.038 | 8.58
13.5 | 0.888 | 0.10405 | -0.035 | 8.53

## 88. Re 6M Mach 0.50 (2)
BIGFOIL.COM POLAR EXPORT
defcnd3
DEFIANT CANARD BL145 |  |  |  | Cl Max: | 1.6765 | at alpha= | 11.5 | deg
XFOIL ncrit=9 |  |  |  | L/D Max: | 134.114 | at alpha= | 4.5 | deg
Re: | 6000000 |  |  | Cd Min: | 0.12483 | at alpha= | 16.5 | deg
Mach: | 0.5 |  |  | Cl=0 at alpha= | -99 | deg
|  |  |  | @ Cl=0.1, Cd= | 0.00612
|  |  |  | @ Cl=0.4, Cd= | 0.0059639
|  |  |  | @ Cl=0.6, Cd= | 0.0058031
alpha (deg) | Cl | Cd | Cm | Cl/Cd
0 | 0.3052 | 0.00612 | -0.0459 | 49.8693
0.5 | 0.3663 | 0.00598 | -0.0443 | 61.2542
1 | 0.4293 | 0.00595 | -0.0429 | 72.1513
1.5 | 0.4929 | 0.00587 | -0.0416 | 83.9693
2 | 0.5529 | 0.00576 | -0.0395 | 95.9896
2.5 | 0.6184 | 0.00582 | -0.0383 | 106.2543
3 | 0.6837 | 0.00597 | -0.037 | 114.5226
3.5 | 0.7498 | 0.0061 | -0.0357 | 122.918
4 | 0.8139 | 0.00631 | -0.0338 | 128.9857
4.5 | 0.8704 | 0.00649 | -0.0303 | 134.114
5 | 0.9303 | 0.00718 | -0.0278 | 129.5682
6 | 1.1174 | 0.00842 | -0.0346 | 132.7078
6.5 | 1.2 | 0.00901 | -0.0351 | 133.1853
7 | 1.2672 | 0.0096 | -0.0322 | 132
7.5 | 1.3224 | 0.01019 | -0.0268 | 129.7743
8 | 1.3784 | 0.01084 | -0.0212 | 127.1587
8.5 | 1.4352 | 0.01154 | -0.0155 | 124.3674
9 | 1.4909 | 0.01233 | -0.0094 | 120.9165
9.5 | 1.5359 | 0.01322 | -0.0014 | 116.18
10 | 1.5816 | 0.01432 | 0.0063 | 110.4469
10.5 | 1.6223 | 0.01583 | 0.0142 | 102.4826
11 | 1.6555 | 0.01793 | 0.0219 | 92.3313
11.5 | 1.6765 | 0.02118 | 0.0285 | 79.1549
12 | 1.6739 | 0.02705 | 0.0319 | 61.8817
12.5 | 1.6574 | 0.03531 | 0.0315 | 46.9385
13 | 1.622 | 0.04553 | 0.0287 | 35.6249
13.5 | 1.5817 | 0.0562 | 0.0253 | 28.1441
14 | 1.5384 | 0.06728 | 0.0211 | 22.8656
14.5 | 1.4986 | 0.07845 | 0.0165 | 19.1026
15 | 1.4586 | 0.09002 | 0.0112 | 16.2031
15.5 | 1.4194 | 0.10187 | 0.0052 | 13.9334
16 | 1.387 | 0.11331 | -0.0007 | 12.2408
16.5 | 1.3578 | 0.12483 | -0.0071 | 10.8772

## 89. Re 7M Mach 0.00 (1)
BIGFOIL.COM POLAR EXPORT
defcnd3
DEFIANT CANARD BL145 |  |  |  | Cl Max: | 1.567 | at alpha= | 12.5 | deg
JavaFoil+Calcfoil stall+Eppler ext transition |  |  |  | L/D Max: | 168.753 | at alpha= | 10 | deg
Re: | 7000000 |  |  | Cd Min: | 0.00447 | at alpha= | -1.5 | deg
Mach: | 0 |  |  | Cl=0 at alpha= | -2.6441 | deg
|  |  |  | @ Cl=0.1, Cd= | 0.004842
|  |  |  | @ Cl=0.4, Cd= | 0.0047253
|  |  |  | @ Cl=0.6, Cd= | 0.0049651
alpha (deg) | Cl | Cd | Cm | Cl/Cd
-16 | -0.478 | 0.09526 | -0.024 | -5.013
-15.5 | -0.49 | 0.09004 | -0.025 | -5.444
-15 | -0.503 | 0.08402 | -0.025 | -5.985
-14.5 | -0.518 | 0.0736 | -0.027 | -7.043
-14 | -0.536 | 0.06147 | -0.029 | -8.719
-13.5 | -0.561 | 0.04352 | -0.032 | -12.9
-13 | -0.584 | 0.03056 | -0.034 | -19.104
-12.5 | -0.612 | 0.01844 | -0.037 | -33.161
-12 | -0.632 | 0.0127 | -0.039 | -49.748
-11.5 | -0.638 | 0.01086 | -0.04 | -58.794
-11 | -0.64 | 0.00986 | -0.04 | -64.898
-10.5 | -0.632 | 0.00935 | -0.041 | -67.658
-10 | -0.621 | 0.0089 | -0.041 | -69.75
-9.5 | -0.604 | 0.00847 | -0.041 | -71.293
-9 | -0.582 | 0.00808 | -0.042 | -72.075
-8.5 | -0.557 | 0.00779 | -0.042 | -71.399
-8 | -0.526 | 0.0075 | -0.042 | -70.22
-7.5 | -0.492 | 0.00518 | -0.043 | -95.002
-7 | -0.453 | 0.00504 | -0.043 | -89.918
-6.5 | -0.411 | 0.005 | -0.043 | -82.283
-6 | -0.365 | 0.00493 | -0.044 | -74.155
-5.5 | -0.317 | 0.00489 | -0.044 | -64.855
-5 | -0.266 | 0.00481 | -0.044 | -55.205
-4.5 | -0.212 | 0.00483 | -0.044 | -43.964
-4 | -0.157 | 0.00474 | -0.045 | -33.128
-3.5 | -0.1 | 0.00474 | -0.045 | -21.128
-3 | -0.042 | 0.00473 | -0.045 | -8.93
-2.5 | 0.017 | 0.00468 | -0.046 | 3.533
-2 | 0.076 | 0.00509 | -0.046 | 14.92
-1.5 | 0.136 | 0.00447 | -0.046 | 30.368
-1 | 0.196 | 0.0045 | -0.047 | 43.402
-0.5 | 0.255 | 0.00452 | -0.047 | 56.411
0 | 0.314 | 0.00463 | -0.047 | 67.913
0.5 | 0.374 | 0.00469 | -0.047 | 79.746
1 | 0.433 | 0.00477 | -0.048 | 90.885
1.5 | 0.492 | 0.00482 | -0.048 | 102.073
2 | 0.552 | 0.0049 | -0.048 | 112.635
2.5 | 0.611 | 0.00498 | -0.049 | 122.575
3 | 0.669 | 0.00507 | -0.049 | 131.974
3.5 | 0.728 | 0.00515 | -0.049 | 141.214
4 | 0.786 | 0.00504 | -0.049 | 156.017
4.5 | 0.843 | 0.00536 | -0.05 | 157.449
5 | 0.9 | 0.00601 | -0.05 | 149.694
5.5 | 0.956 | 0.00641 | -0.05 | 149.078
6 | 1.011 | 0.00662 | -0.051 | 152.799
6.5 | 1.065 | 0.00689 | -0.051 | 154.624
7 | 1.119 | 0.00721 | -0.051 | 155.096
7.5 | 1.171 | 0.00757 | -0.051 | 154.614
8 | 1.222 | 0.00794 | -0.052 | 153.906
8.5 | 1.272 | 0.00845 | -0.052 | 150.447
9 | 1.32 | 0.00888 | -0.052 | 148.623
9.5 | 1.367 | 0.0093 | -0.052 | 146.958
10 | 1.412 | 0.00837 | -0.053 | 168.753
10.5 | 1.451 | 0.01284 | -0.053 | 113.018
11 | 1.485 | 0.01318 | -0.053 | 112.68
11.5 | 1.516 | 0.01383 | -0.053 | 109.676
12 | 1.544 | 0.01453 | -0.053 | 106.22
12.5 | 1.567 | 0.01529 | -0.054 | 102.508
13 | 1.56 | 0.01872 | -0.053 | 83.338
13.5 | 1.558 | 0.02125 | -0.052 | 73.325
14 | 1.553 | 0.02457 | -0.052 | 63.203
14.5 | 1.546 | 0.02822 | -0.051 | 54.782
15 | 1.534 | 0.03299 | -0.051 | 46.491
15.5 | 1.519 | 0.0383 | -0.05 | 39.673
16 | 1.506 | 0.0432 | -0.05 | 34.854
16.5 | 1.487 | 0.04951 | -0.049 | 30.029
17 | 1.466 | 0.05626 | -0.048 | 26.064
17.5 | 1.444 | 0.06346 | -0.048 | 22.745

## 90. Re 7M Mach 0.00 (2)
BIGFOIL.COM POLAR EXPORT
defcnd3
DEFIANT CANARD BL145 |  |  |  | Cl Max: | 1.8581 | at alpha= | 19 | deg
XFOIL ncrit=9 |  |  |  | L/D Max: | 140.813 | at alpha= | 8 | deg
Re: | 7000000 |  |  | Cd Min: | 0.05175 | at alpha= | 20 | deg
Mach: | 0 |  |  | Cl=0 at alpha= | -2.5367 | deg
|  |  |  | @ Cl=0.1, Cd= | 0.0062667
|  |  |  | @ Cl=0.4, Cd= | 0.0055292
|  |  |  | @ Cl=0.6, Cd= | 0.0054697
alpha (deg) | Cl | Cd | Cm | Cl/Cd
-16.5 | -1.1593 | 0.05012 | -0.0599 | -23.1305
-16 | -1.1963 | 0.03747 | -0.0694 | -31.9269
-15.5 | -1.1975 | 0.03251 | -0.0708 | -36.8348
-15 | -1.2471 | 0.02745 | -0.0634 | -45.4317
-14.5 | -1.2561 | 0.02477 | -0.0554 | -50.7105
-14 | -1.2183 | 0.02252 | -0.0549 | -54.0986
-13.5 | -1.165 | 0.02038 | -0.0568 | -57.1639
-13 | -1.1045 | 0.01864 | -0.0596 | -59.2543
-12.5 | -1.049 | 0.01644 | -0.0615 | -63.8078
-12 | -0.9969 | 0.01572 | -0.0612 | -63.416
-11.5 | -0.9462 | 0.01448 | -0.061 | -65.3453
-11 | -0.8944 | 0.01265 | -0.0612 | -70.7036
-10.5 | -0.8352 | 0.01169 | -0.0623 | -71.4457
-10 | -0.774 | 0.01072 | -0.0638 | -72.2015
-9.5 | -0.7142 | 0.01007 | -0.0647 | -70.9235
-9 | -0.6673 | 0.00929 | -0.0628 | -71.8299
-8.5 | -0.6158 | 0.0086 | -0.0618 | -71.6047
-8 | -0.5595 | 0.00805 | -0.0617 | -69.5031
-7.5 | -0.5228 | 0.00803 | -0.0572 | -65.1059
-7 | -0.4745 | 0.00779 | -0.0553 | -60.9114
-6.5 | -0.424 | 0.0075 | -0.0539 | -56.5333
-6 | -0.3721 | 0.00729 | -0.0528 | -51.0425
-5.5 | -0.3195 | 0.00708 | -0.0517 | -45.1271
-5 | -0.2663 | 0.0069 | -0.0508 | -38.5942
-4.5 | -0.2129 | 0.00678 | -0.05 | -31.4012
-4 | -0.1588 | 0.0067 | -0.0493 | -23.7015
-3.5 | -0.1049 | 0.00653 | -0.0485 | -16.0643
-3 | -0.0505 | 0.00644 | -0.0478 | -7.8416
-2.5 | 0.004 | 0.0064 | -0.0472 | 0.625
-2 | 0.0589 | 0.00635 | -0.0466 | 9.2756
-1.5 | 0.1132 | 0.00624 | -0.0459 | 18.141
-1 | 0.166 | 0.00604 | -0.045 | 27.4834
-0.5 | 0.2182 | 0.00581 | -0.0441 | 37.5559
0 | 0.268 | 0.00546 | -0.0427 | 49.0842
0.5 | 0.3194 | 0.00541 | -0.0416 | 59.0388
1 | 0.3712 | 0.00554 | -0.0406 | 67.0036
1.5 | 0.4244 | 0.00552 | -0.0398 | 76.8841
2 | 0.4758 | 0.00533 | -0.0387 | 89.2683
2.5 | 0.5293 | 0.00537 | -0.0379 | 98.5661
3 | 0.5846 | 0.00543 | -0.0376 | 107.6611
3.5 | 0.6389 | 0.00557 | -0.037 | 114.7038
4 | 0.6926 | 0.0057 | -0.0364 | 121.5088
4.5 | 0.7437 | 0.00573 | -0.0352 | 129.7906
5 | 0.7898 | 0.00585 | -0.033 | 135.0085
5.5 | 0.8586 | 0.00641 | -0.0362 | 133.947
6 | 0.9342 | 0.00691 | -0.0408 | 135.1954
6.5 | 0.9897 | 0.00727 | -0.0408 | 136.1348
7 | 1.0522 | 0.00763 | -0.0425 | 137.903
7.5 | 1.1147 | 0.00799 | -0.0442 | 139.5119
8 | 1.1772 | 0.00836 | -0.0459 | 140.8134
8.5 | 1.2228 | 0.00874 | -0.0439 | 139.9085
9 | 1.2682 | 0.00915 | -0.0419 | 138.6011
9.5 | 1.3132 | 0.00958 | -0.0399 | 137.0772
10 | 1.3591 | 0.00997 | -0.0381 | 136.319
10.5 | 1.4048 | 0.01041 | -0.0364 | 134.9472
11 | 1.45 | 0.01089 | -0.0346 | 133.1497
11.5 | 1.4961 | 0.01131 | -0.0331 | 132.2812
12 | 1.5409 | 0.0118 | -0.0314 | 130.5847
12.5 | 1.5841 | 0.01236 | -0.0295 | 128.1634
13 | 1.6266 | 0.01292 | -0.0275 | 125.8978
13.5 | 1.6687 | 0.01345 | -0.0256 | 124.0669
14 | 1.7081 | 0.0141 | -0.0232 | 121.1418
14.5 | 1.74 | 0.01484 | -0.0196 | 117.2507
15 | 1.7698 | 0.01564 | -0.0157 | 113.1586
15.5 | 1.792 | 0.0169 | -0.0112 | 106.0355
16 | 1.8034 | 0.01879 | -0.0058 | 95.9766
16.5 | 1.8218 | 0.02048 | -0.002 | 88.9551
17 | 1.8354 | 0.02269 | 0.0015 | 80.8903
17.5 | 1.8442 | 0.02561 | 0.0042 | 72.0109
18 | 1.8543 | 0.02886 | 0.0058 | 64.2516
18.5 | 1.8579 | 0.03315 | 0.0065 | 56.0452
19 | 1.8581 | 0.03817 | 0.0064 | 48.6796
19.5 | 1.8511 | 0.04432 | 0.0055 | 41.7667
20 | 1.8363 | 0.05175 | 0.0037 | 35.4841

## 91. Re 7M Mach 0.10 (1)
BIGFOIL.COM POLAR EXPORT
defcnd3
DEFIANT CANARD BL145 |  |  |  | Cl Max: | 1.565 | at alpha= | 12.5 | deg
JavaFoil+Calcfoil stall+Eppler ext transition |  |  |  | L/D Max: | 170.014 | at alpha= | 9.5 | deg
Re: | 7000000 |  |  | Cd Min: | 0.00448 | at alpha= | -1.5 | deg
Mach: | 0.1 |  |  | Cl=0 at alpha= | -2.6441 | deg
|  |  |  | @ Cl=0.1, Cd= | 0.00487
|  |  |  | @ Cl=0.4, Cd= | 0.0047047
|  |  |  | @ Cl=0.6, Cd= | 0.0049767
alpha (deg) | Cl | Cd | Cm | Cl/Cd
-16 | -0.435 | 0.09997 | -0.024 | -4.351
-15.5 | -0.45 | 0.09371 | -0.024 | -4.807
-15 | -0.466 | 0.08693 | -0.025 | -5.36
-14.5 | -0.482 | 0.07879 | -0.026 | -6.118
-14 | -0.498 | 0.07014 | -0.028 | -7.101
-13.5 | -0.519 | 0.05637 | -0.03 | -9.207
-13 | -0.548 | 0.03773 | -0.033 | -14.524
-12.5 | -0.577 | 0.02338 | -0.036 | -24.676
-12 | -0.6 | 0.01548 | -0.038 | -38.74
-11.5 | -0.62 | 0.01111 | -0.04 | -55.818
-11 | -0.624 | 0.01009 | -0.04 | -61.831
-10.5 | -0.62 | 0.00948 | -0.041 | -65.38
-10 | -0.611 | 0.00898 | -0.041 | -68.057
-9.5 | -0.597 | 0.00854 | -0.042 | -69.825
-9 | -0.577 | 0.00821 | -0.042 | -70.276
-8.5 | -0.553 | 0.00782 | -0.042 | -70.739
-8 | -0.524 | 0.00753 | -0.043 | -69.638
-7.5 | -0.491 | 0.00514 | -0.043 | -95.527
-7 | -0.453 | 0.00509 | -0.043 | -89.027
-6.5 | -0.411 | 0.00502 | -0.043 | -81.988
-6 | -0.366 | 0.00495 | -0.044 | -74.005
-5.5 | -0.318 | 0.00485 | -0.044 | -65.455
-5 | -0.267 | 0.00485 | -0.044 | -54.941
-4.5 | -0.213 | 0.00482 | -0.045 | -44.215
-4 | -0.158 | 0.00472 | -0.045 | -33.355
-3.5 | -0.101 | 0.00473 | -0.045 | -21.285
-3 | -0.042 | 0.00473 | -0.046 | -8.975
-2.5 | 0.017 | 0.00513 | -0.046 | 3.24
-2 | 0.076 | 0.00513 | -0.046 | 14.872
-1.5 | 0.136 | 0.00448 | -0.046 | 30.396
-1 | 0.196 | 0.00448 | -0.047 | 43.85
-0.5 | 0.256 | 0.00456 | -0.047 | 56.213
0 | 0.316 | 0.00464 | -0.047 | 68.103
0.5 | 0.376 | 0.00466 | -0.048 | 80.534
1 | 0.435 | 0.00477 | -0.048 | 91.237
1.5 | 0.495 | 0.00483 | -0.048 | 102.43
2 | 0.554 | 0.0049 | -0.049 | 113.15
2.5 | 0.614 | 0.005 | -0.049 | 122.638
3 | 0.673 | 0.00507 | -0.049 | 132.561
3.5 | 0.731 | 0.00514 | -0.049 | 142.229
4 | 0.789 | 0.00509 | -0.05 | 155.185
4.5 | 0.847 | 0.00541 | -0.05 | 156.592
5 | 0.904 | 0.00605 | -0.05 | 149.397
5.5 | 0.96 | 0.00641 | -0.05 | 149.758
6 | 1.016 | 0.00668 | -0.051 | 152.061
6.5 | 1.07 | 0.00694 | -0.051 | 154.182
7 | 1.123 | 0.00726 | -0.051 | 154.686
7.5 | 1.176 | 0.00763 | -0.052 | 154.088
8 | 1.227 | 0.008 | -0.052 | 153.312
8.5 | 1.277 | 0.00852 | -0.052 | 149.767
9 | 1.325 | 0.00896 | -0.052 | 147.819
9.5 | 1.372 | 0.00807 | -0.053 | 170.014
10 | 1.416 | 0.01245 | -0.053 | 113.732
10.5 | 1.454 | 0.01299 | -0.053 | 111.915
11 | 1.488 | 0.01336 | -0.053 | 111.377
11.5 | 1.518 | 0.01405 | -0.053 | 108.024
12 | 1.544 | 0.01477 | -0.054 | 104.481
12.5 | 1.565 | 0.01556 | -0.054 | 100.547
13 | 1.55 | 0.01951 | -0.053 | 79.467
13.5 | 1.547 | 0.02222 | -0.052 | 69.615
14 | 1.539 | 0.0257 | -0.052 | 59.889
14.5 | 1.528 | 0.03008 | -0.051 | 50.792
15 | 1.512 | 0.03529 | -0.05 | 42.858
15.5 | 1.496 | 0.04072 | -0.05 | 36.739
16 | 1.477 | 0.0468 | -0.049 | 31.549
16.5 | 1.455 | 0.05317 | -0.049 | 27.374
17 | 1.431 | 0.06047 | -0.048 | 23.662
17.5 | 1.405 | 0.06768 | -0.048 | 20.766

## 92. Re 7M Mach 0.10 (2)
BIGFOIL.COM POLAR EXPORT
defcnd3
DEFIANT CANARD BL145 |  |  |  | Cl Max: | 1.8496 | at alpha= | 18.5 | deg
XFOIL ncrit=9 |  |  |  | L/D Max: | 140.439 | at alpha= | 8 | deg
Re: | 7000000 |  |  | Cd Min: | 0.05854 | at alpha= | 20 | deg
Mach: | 0.1 |  |  | Cl=0 at alpha= | -2.5355 | deg
|  |  |  | @ Cl=0.1, Cd= | 0.0062827
|  |  |  | @ Cl=0.4, Cd= | 0.00554
|  |  |  | @ Cl=0.6, Cd= | 0.005471
alpha (deg) | Cl | Cd | Cm | Cl/Cd
-15 | -1.1352 | 0.03587 | -0.0698 | -31.6476
-14.5 | -1.1795 | 0.02951 | -0.0669 | -39.9695
-14 | -1.1967 | 0.027 | -0.0581 | -44.3222
-13.5 | -1.1538 | 0.02369 | -0.0599 | -48.7041
-13 | -1.0987 | 0.02126 | -0.0624 | -51.6792
-12.5 | -1.0492 | 0.01829 | -0.0639 | -57.3647
-12 | -0.9883 | 0.01745 | -0.0653 | -56.6361
-11.5 | -0.9454 | 0.01598 | -0.0634 | -59.1615
-11 | -0.8978 | 0.01359 | -0.063 | -66.0633
-10.5 | -0.839 | 0.01246 | -0.0639 | -67.3355
-10 | -0.7782 | 0.01133 | -0.0652 | -68.6849
-9.5 | -0.7148 | 0.01057 | -0.0667 | -67.6254
-9 | -0.6703 | 0.00967 | -0.0641 | -69.3175
-8.5 | -0.6187 | 0.00888 | -0.063 | -69.6734
-8 | -0.5622 | 0.00827 | -0.0628 | -67.9807
-7.5 | -0.5256 | 0.00821 | -0.0581 | -64.0195
-7 | -0.4773 | 0.00792 | -0.0561 | -60.2652
-6.5 | -0.4266 | 0.00759 | -0.0546 | -56.2055
-6 | -0.3745 | 0.00735 | -0.0533 | -50.9524
-5.5 | -0.3215 | 0.00713 | -0.0523 | -45.0912
-5 | -0.2681 | 0.00693 | -0.0513 | -38.6869
-4.5 | -0.2143 | 0.0068 | -0.0504 | -31.5147
-4 | -0.16 | 0.00671 | -0.0496 | -23.845
-3.5 | -0.1057 | 0.00654 | -0.0488 | -16.1621
-3 | -0.051 | 0.00645 | -0.0481 | -7.907
-2.5 | 0.0039 | 0.0064 | -0.0474 | 0.60938
-2 | 0.0591 | 0.00635 | -0.0468 | 9.3071
-1.5 | 0.1138 | 0.00626 | -0.0461 | 18.1789
-1 | 0.1668 | 0.00605 | -0.0452 | 27.5702
-0.5 | 0.2193 | 0.00582 | -0.0442 | 37.6804
0 | 0.2694 | 0.00548 | -0.0429 | 49.1606
0.5 | 0.3208 | 0.00544 | -0.0417 | 58.9706
1 | 0.3732 | 0.00555 | -0.0407 | 67.2432
1.5 | 0.4267 | 0.00553 | -0.0399 | 77.1609
2 | 0.4784 | 0.00534 | -0.0387 | 89.588
2.5 | 0.5322 | 0.00538 | -0.038 | 98.9219
3 | 0.5879 | 0.00544 | -0.0376 | 108.0699
3.5 | 0.6425 | 0.00558 | -0.0371 | 115.1434
4 | 0.6966 | 0.00572 | -0.0364 | 121.7832
4.5 | 0.748 | 0.00576 | -0.0352 | 129.8611
5 | 0.7944 | 0.00587 | -0.0329 | 135.3322
5.5 | 0.8636 | 0.00645 | -0.0361 | 133.8915
6 | 0.94 | 0.00695 | -0.0407 | 135.2518
6.5 | 0.996 | 0.0073 | -0.0407 | 136.4384
7 | 1.059 | 0.00767 | -0.0423 | 138.0704
7.5 | 1.1221 | 0.00805 | -0.044 | 139.3913
8 | 1.1839 | 0.00843 | -0.0454 | 140.4389
8.5 | 1.2301 | 0.00881 | -0.0433 | 139.6254
9 | 1.276 | 0.00922 | -0.0412 | 138.3948
9.5 | 1.3211 | 0.00968 | -0.039 | 136.4773
10 | 1.3677 | 0.01006 | -0.0372 | 135.9543
10.5 | 1.4136 | 0.01053 | -0.0353 | 134.245
11 | 1.4597 | 0.011 | -0.0335 | 132.7
11.5 | 1.506 | 0.01144 | -0.0318 | 131.6434
12 | 1.5508 | 0.01196 | -0.0299 | 129.6656
12.5 | 1.5941 | 0.01255 | -0.0278 | 127.0199
13 | 1.6373 | 0.0131 | -0.0258 | 124.9847
13.5 | 1.6792 | 0.01368 | -0.0235 | 122.7485
14 | 1.7166 | 0.0144 | -0.0206 | 119.2083
14.5 | 1.7476 | 0.01513 | -0.0165 | 115.5056
15 | 1.7753 | 0.01612 | -0.0123 | 110.1303
15.5 | 1.7913 | 0.01776 | -0.007 | 100.8615
16 | 1.8052 | 0.01965 | -0.0021 | 91.8677
16.5 | 1.8206 | 0.0217 | 0.0017 | 83.8986
17 | 1.8349 | 0.02413 | 0.0046 | 76.0423
17.5 | 1.8402 | 0.02768 | 0.0069 | 66.4812
18 | 1.847 | 0.03163 | 0.0079 | 58.3939
18.5 | 1.8496 | 0.03637 | 0.0081 | 50.8551
19 | 1.8436 | 0.04243 | 0.0074 | 43.4504
19.5 | 1.8288 | 0.04985 | 0.0057 | 36.6861
20 | 1.8064 | 0.05854 | 0.0032 | 30.8575

## 93. Re 7M Mach 0.25 (1)
BIGFOIL.COM POLAR EXPORT
defcnd3
DEFIANT CANARD BL145 |  |  |  | Cl Max: | 1.528 | at alpha= | 12 | deg
JavaFoil+Calcfoil stall+Eppler ext transition |  |  |  | L/D Max: | 159.191 | at alpha= | 4 | deg
Re: | 7000000 |  |  | Cd Min: | 0.00445 | at alpha= | -1.5 | deg
Mach: | 0.25 |  |  | Cl=0 at alpha= | -2.6393 | deg
|  |  |  | @ Cl=0.1, Cd= | 0.0050435
|  |  |  | @ Cl=0.4, Cd= | 0.0047084
|  |  |  | @ Cl=0.6, Cd= | 0.0049657
alpha (deg) | Cl | Cd | Cm | Cl/Cd
-14.5 | -0.142 | 0.09231 | -0.023 | -1.533
-14 | -0.204 | 0.08771 | -0.023 | -2.327
-13.5 | -0.252 | 0.08213 | -0.024 | -3.064
-13 | -0.293 | 0.0757 | -0.025 | -3.877
-12.5 | -0.331 | 0.06851 | -0.027 | -4.835
-12 | -0.363 | 0.06528 | -0.027 | -5.555
-11.5 | -0.399 | 0.05118 | -0.031 | -7.794
-11 | -0.469 | 0.01686 | -0.039 | -27.794
-10.5 | -0.508 | 0.01098 | -0.041 | -46.242
-10 | -0.526 | 0.00975 | -0.042 | -54.003
-9.5 | -0.533 | 0.00915 | -0.043 | -58.268
-9 | -0.531 | 0.00867 | -0.043 | -61.238
-8.5 | -0.521 | 0.00816 | -0.043 | -63.89
-8 | -0.504 | 0.0078 | -0.044 | -64.549
-7.5 | -0.479 | 0.00752 | -0.044 | -63.739
-7 | -0.448 | 0.00515 | -0.044 | -86.912
-6.5 | -0.411 | 0.00509 | -0.045 | -80.777
-6 | -0.368 | 0.00498 | -0.045 | -73.99
-5.5 | -0.322 | 0.00492 | -0.045 | -65.345
-5 | -0.271 | 0.00484 | -0.046 | -55.94
-4.5 | -0.217 | 0.00483 | -0.046 | -44.977
-4 | -0.161 | 0.00476 | -0.046 | -33.869
-3.5 | -0.103 | 0.00474 | -0.047 | -21.724
-3 | -0.044 | 0.00467 | -0.047 | -9.314
-2.5 | 0.017 | 0.00469 | -0.047 | 3.634
-2 | 0.078 | 0.00537 | -0.047 | 14.572
-1.5 | 0.14 | 0.00445 | -0.048 | 31.484
-1 | 0.202 | 0.00449 | -0.048 | 45.01
-0.5 | 0.263 | 0.00453 | -0.048 | 58.19
0 | 0.325 | 0.0046 | -0.049 | 70.497
0.5 | 0.386 | 0.00469 | -0.049 | 82.276
1 | 0.447 | 0.00477 | -0.049 | 93.794
1.5 | 0.508 | 0.00485 | -0.05 | 104.749
2 | 0.569 | 0.00492 | -0.05 | 115.753
2.5 | 0.63 | 0.00501 | -0.05 | 125.788
3 | 0.691 | 0.00512 | -0.05 | 134.998
3.5 | 0.751 | 0.00517 | -0.051 | 145.1
4 | 0.81 | 0.00509 | -0.051 | 159.191
4.5 | 0.869 | 0.00548 | -0.051 | 158.771
5 | 0.927 | 0.00633 | -0.052 | 146.474
5.5 | 0.985 | 0.00652 | -0.052 | 150.96
6 | 1.041 | 0.00681 | -0.052 | 152.843
6.5 | 1.096 | 0.00713 | -0.052 | 153.615
7 | 1.15 | 0.00748 | -0.053 | 153.674
7.5 | 1.202 | 0.00787 | -0.053 | 152.763
8 | 1.253 | 0.00832 | -0.053 | 150.5
8.5 | 1.302 | 0.00891 | -0.054 | 146.064
9 | 1.348 | 0.01209 | -0.054 | 111.503
9.5 | 1.393 | 0.01268 | -0.054 | 109.82
10 | 1.434 | 0.01333 | -0.054 | 107.622
10.5 | 1.468 | 0.01399 | -0.054 | 104.893
11 | 1.495 | 0.0145 | -0.055 | 103.053
11.5 | 1.516 | 0.01534 | -0.055 | 98.847
12 | 1.528 | 0.01633 | -0.055 | 93.584
12.5 | 1.493 | 0.02179 | -0.053 | 68.533
13 | 1.476 | 0.02574 | -0.053 | 57.354
13.5 | 1.452 | 0.03101 | -0.052 | 46.833
14 | 1.427 | 0.03627 | -0.051 | 39.33
14.5 | 1.393 | 0.04308 | -0.05 | 32.341
15 | 1.352 | 0.05184 | -0.049 | 26.08
15.5 | 1.309 | 0.06055 | -0.048 | 21.616
16 | 1.261 | 0.07035 | -0.047 | 17.92
16.5 | 1.211 | 0.07916 | -0.046 | 15.302
17 | 1.153 | 0.09149 | -0.045 | 12.607

## 94. Re 7M Mach 0.25 (2)
BIGFOIL.COM POLAR EXPORT
defcnd3
DEFIANT CANARD BL145 |  |  |  | Cl Max: | 1.8126 | at alpha= | 16.5 | deg
XFOIL ncrit=9 |  |  |  | L/D Max: | 139.413 | at alpha= | 7.5 | deg
Re: | 7000000 |  |  | Cd Min: | 0.18344 | at alpha= | -16 | deg
Mach: | 0.25 |  |  | Cl=0 at alpha= | -2.5281 | deg
|  |  |  | @ Cl=0.1, Cd= | 0.0063577
|  |  |  | @ Cl=0.4, Cd= | 0.0055943
|  |  |  | @ Cl=0.6, Cd= | 0.0055015
alpha (deg) | Cl | Cd | Cm | Cl/Cd
-16 | -0.5457 | 0.18344 | 0.0112 | -2.9748
-15.5 | -0.5337 | 0.17633 | 0.0086 | -3.0267
-15 | -0.5211 | 0.16947 | 0.0061 | -3.0749
-14.5 | -0.5096 | 0.16245 | 0.0036 | -3.137
-14 | -0.4998 | 0.15518 | 0.0013 | -3.2208
-13.5 | -0.4908 | 0.1478 | -0.0011 | -3.3207
-13 | -0.4835 | 0.14034 | -0.0032 | -3.4452
-12.5 | -0.5195 | 0.11985 | -0.0117 | -4.3346
-12 | -0.5155 | 0.10947 | -0.0178 | -4.7091
-11.5 | -0.5023 | 0.10126 | -0.0234 | -4.9605
-11 | -0.8314 | 0.02841 | -0.0765 | -29.2643
-10.5 | -0.811 | 0.02363 | -0.0748 | -34.3208
-10 | -0.7728 | 0.01936 | -0.0745 | -39.9174
-9.5 | -0.716 | 0.01707 | -0.0752 | -41.9449
-9 | -0.6698 | 0.01381 | -0.074 | -48.5011
-8.5 | -0.6244 | 0.01178 | -0.0714 | -53.0051
-8 | -0.5685 | 0.01035 | -0.0705 | -54.9275
-7.5 | -0.5361 | 0.00976 | -0.0643 | -54.9283
-7 | -0.4894 | 0.00902 | -0.0612 | -54.2572
-6.5 | -0.4391 | 0.00833 | -0.0588 | -52.7131
-6 | -0.3868 | 0.00785 | -0.0568 | -49.2739
-5.5 | -0.3325 | 0.00751 | -0.0553 | -44.2743
-5 | -0.2775 | 0.00717 | -0.0539 | -38.7029
-4.5 | -0.2223 | 0.00693 | -0.0526 | -32.0779
-4 | -0.1664 | 0.00679 | -0.0515 | -24.5066
-3.5 | -0.1096 | 0.00667 | -0.0506 | -16.4318
-3 | -0.0537 | 0.00652 | -0.0496 | -8.2362
-2.5 | 0.0032 | 0.00645 | -0.0488 | 0.49612
-2 | 0.0599 | 0.0064 | -0.0481 | 9.3594
-1.5 | 0.1168 | 0.00634 | -0.0473 | 18.4227
-0.5 | 0.2254 | 0.00591 | -0.0451 | 38.1387
0 | 0.2765 | 0.00558 | -0.0435 | 49.552
0.5 | 0.3288 | 0.00558 | -0.0422 | 58.9247
1 | 0.3841 | 0.0056 | -0.0413 | 68.5893
1.5 | 0.4395 | 0.00558 | -0.0404 | 78.7634
2 | 0.4928 | 0.0054 | -0.0391 | 91.2593
2.5 | 0.5485 | 0.00543 | -0.0383 | 101.0129
3 | 0.6061 | 0.00551 | -0.0378 | 110
3.5 | 0.6628 | 0.00565 | -0.0371 | 117.3097
4 | 0.7187 | 0.00582 | -0.0363 | 123.488
4.5 | 0.7717 | 0.0059 | -0.0349 | 130.7966
5 | 0.8186 | 0.00608 | -0.0321 | 134.6382
5.5 | 0.8914 | 0.0067 | -0.0353 | 133.0448
6 | 0.9717 | 0.00719 | -0.04 | 135.146
6.5 | 1.0308 | 0.00755 | -0.0398 | 136.5298
7 | 1.0974 | 0.00792 | -0.0413 | 138.5606
7.5 | 1.1641 | 0.00835 | -0.0427 | 139.4132
8 | 1.2219 | 0.00879 | -0.0423 | 139.0102
8.5 | 1.2699 | 0.00924 | -0.0396 | 137.4351
9 | 1.3174 | 0.0097 | -0.0369 | 135.8144
9.5 | 1.366 | 0.01014 | -0.0344 | 134.714
10 | 1.4144 | 0.01065 | -0.0318 | 132.8075
10.5 | 1.463 | 0.01117 | -0.0293 | 130.9758
11 | 1.5119 | 0.01167 | -0.0268 | 129.5544
11.5 | 1.5592 | 0.01226 | -0.0241 | 127.1778
12 | 1.6039 | 0.01296 | -0.021 | 123.7577
12.5 | 1.6495 | 0.01358 | -0.018 | 121.4654
13 | 1.6892 | 0.01427 | -0.014 | 118.3742
13.5 | 1.722 | 0.01516 | -0.009 | 113.5884
14 | 1.7575 | 0.01605 | -0.0047 | 109.5016
14.5 | 1.7759 | 0.01781 | 0.0012 | 99.7136
15 | 1.7846 | 0.02031 | 0.0071 | 87.868
15.5 | 1.7953 | 0.02317 | 0.0113 | 77.4838
16 | 1.8084 | 0.02643 | 0.0139 | 68.4222
16.5 | 1.8126 | 0.03099 | 0.0153 | 58.4898
17 | 1.8064 | 0.03715 | 0.0153 | 48.6245
17.5 | 1.7963 | 0.0442 | 0.0141 | 40.6403
18 | 1.7776 | 0.0525 | 0.012 | 33.859
18.5 | 1.7451 | 0.0627 | 0.0088 | 27.8325
19 | 1.7009 | 0.07477 | 0.0042 | 22.7484
19.5 | 1.6505 | 0.08807 | -0.0014 | 18.7408
20 | 1.5972 | 0.10222 | -0.0078 | 15.6251

## 95. Re 7M Mach 0.50 (1)
BIGFOIL.COM POLAR EXPORT
defcnd3
DEFIANT CANARD BL145 |  |  |  | Cl Max: | 1.34 | at alpha= | 8.5 | deg
JavaFoil+Calcfoil stall+Eppler ext transition |  |  |  | L/D Max: | 174.903 | at alpha= | 6 | deg
Re: | 7000000 |  |  | Cd Min: | 0.00444 | at alpha= | -1 | deg
Mach: | 0.5 |  |  | Cl=0 at alpha= | -2.6418 | deg
|  |  |  | @ Cl=0.1, Cd= | 0.0048691
|  |  |  | @ Cl=0.4, Cd= | 0.0046396
|  |  |  | @ Cl=0.6, Cd= | 0.0049337
alpha (deg) | Cl | Cd | Cm | Cl/Cd
-20 | -0.913 | 0.15467 | -0.024 | -5.9
-19.5 | -0.89 | 0.14992 | -0.025 | -5.938
-19 | -0.864 | 0.14383 | -0.025 | -6.005
-18.5 | -0.837 | 0.13953 | -0.025 | -5.999
-18 | -0.809 | 0.13595 | -0.024 | -5.952
-17.5 | -0.783 | 0.13174 | -0.024 | -5.946
-17 | -0.758 | 0.12608 | -0.024 | -6.009
-16.5 | -0.732 | 0.12221 | -0.024 | -5.989
-16 | -0.707 | 0.12054 | -0.025 | -5.868
-15.5 | -0.681 | 0.11566 | -0.025 | -5.889
-15 | -0.654 | 0.11096 | -0.024 | -5.891
-14.5 | -0.627 | 0.10359 | -0.023 | -6.057
-14 | -0.602 | 0.10012 | -0.024 | -6.01
-13.5 | -0.576 | 0.09583 | -0.024 | -6.01
-13 | -0.55 | 0.09275 | -0.024 | -5.932
-12.5 | -0.524 | 0.08655 | -0.024 | -6.054
-12 | -0.499 | 0.07876 | -0.025 | -6.336
-11.5 | -0.474 | 0.07124 | -0.026 | -6.653
-11 | -0.45 | 0.06496 | -0.028 | -6.92
-10.5 | -0.418 | 0.07499 | -0.023 | -5.576
-10 | -0.393 | 0.06565 | -0.024 | -5.985
-9.5 | -0.368 | 0.05812 | -0.027 | -6.337
-9 | -0.357 | 0.03895 | -0.036 | -9.176
-8.5 | -0.381 | 0.01029 | -0.048 | -37.032
-8 | -0.353 | 0.00904 | -0.049 | -39.107
-7.5 | -0.261 | 0.04764 | -0.025 | -5.469
-7 | -0.238 | 0.04007 | -0.031 | -5.928
-6.5 | -0.256 | 0.00791 | -0.05 | -32.391
-6 | -0.223 | 0.00742 | -0.05 | -30.101
-5.5 | -0.239 | 0.00504 | -0.051 | -47.308
-5 | -0.266 | 0.00501 | -0.051 | -53.036
-4.5 | -0.227 | 0.0049 | -0.051 | -46.323
-4 | -0.173 | 0.0048 | -0.052 | -36.102
-3.5 | -0.113 | 0.00471 | -0.052 | -23.927
-3 | -0.048 | 0.0047 | -0.052 | -10.227
-2.5 | 0.019 | 0.00498 | -0.053 | 3.803
-2 | 0.087 | 0.00492 | -0.053 | 17.729
-1.5 | 0.156 | 0.00465 | -0.053 | 33.614
-1 | 0.225 | 0.00444 | -0.054 | 50.772
-0.5 | 0.294 | 0.00452 | -0.054 | 65.056
0 | 0.362 | 0.00459 | -0.054 | 78.898
0.5 | 0.431 | 0.00468 | -0.055 | 91.96
1 | 0.499 | 0.00477 | -0.055 | 104.541
1.5 | 0.567 | 0.00489 | -0.055 | 116.069
2 | 0.635 | 0.00498 | -0.056 | 127.579
2.5 | 0.703 | 0.00509 | -0.056 | 138.082
3 | 0.77 | 0.00525 | -0.056 | 146.715
3.5 | 0.836 | 0.0054 | -0.057 | 154.781
4 | 0.901 | 0.00539 | -0.057 | 167.06
4.5 | 0.965 | 0.0064 | -0.057 | 150.843
5 | 1.027 | 0.00691 | -0.058 | 148.52
5.5 | 1.086 | 0.00728 | -0.058 | 149.274
6 | 1.143 | 0.00654 | -0.058 | 174.903
6.5 | 1.196 | 0.0114 | -0.059 | 104.953
7 | 1.244 | 0.01223 | -0.059 | 101.744
7.5 | 1.286 | 0.01326 | -0.059 | 96.956
8 | 1.319 | 0.01438 | -0.059 | 91.771
8.5 | 1.34 | 0.01564 | -0.059 | 85.716
9 | 1.335 | 0.01741 | -0.059 | 76.664
9.5 | 1.285 | 0.02056 | -0.058 | 62.51
10 | 1.108 | 0.03971 | -0.052 | 27.915
10.5 | 0.719 | 0.09188 | -0.031 | 7.828
11 | 0.773 | 0.07047 | -0.044 | 10.974
11.5 | 0.78 | 0.08923 | -0.036 | 8.738
12 | 0.804 | 0.08969 | -0.034 | 8.965
12.5 | 0.84 | 0.09135 | -0.039 | 9.199
13 | 0.873 | 0.09688 | -0.041 | 9.013
13.5 | 0.888 | 0.10279 | -0.035 | 8.637

## 96. Re 7M Mach 0.50 (2)
BIGFOIL.COM POLAR EXPORT
defcnd3
DEFIANT CANARD BL145 |  |  |  | Cl Max: | 1.7037 | at alpha= | 11.5 | deg
XFOIL ncrit=9 |  |  |  | L/D Max: | 136.863 | at alpha= | 6 | deg
Re: | 7000000 |  |  | Cd Min: | 0.02513 | at alpha= | 12 | deg
Mach: | 0.5 |  |  | Cl=0 at alpha= | -99 | deg
|  |  |  | @ Cl=0.1, Cd= | 0.00618
|  |  |  | @ Cl=0.4, Cd= | 0.0058547
|  |  |  | @ Cl=0.6, Cd= | 0.0056767
alpha (deg) | Cl | Cd | Cm | Cl/Cd
0 | 0.3079 | 0.00618 | -0.0464 | 49.822
0.5 | 0.3678 | 0.00589 | -0.0446 | 62.4448
1 | 0.4317 | 0.00582 | -0.0433 | 74.1753
1.5 | 0.4957 | 0.00581 | -0.0421 | 85.3184
2 | 0.5565 | 0.00567 | -0.0402 | 98.1481
2.5 | 0.6212 | 0.00568 | -0.0389 | 109.3662
3 | 0.686 | 0.00583 | -0.0374 | 117.6672
3.5 | 0.7524 | 0.00595 | -0.0361 | 126.4538
4 | 0.8165 | 0.00622 | -0.0343 | 131.2701
4.5 | 0.8768 | 0.00661 | -0.0316 | 132.6475
5 | 0.9202 | 0.00712 | -0.0256 | 129.2416
5.5 | 1.0208 | 0.0076 | -0.0307 | 134.3158
6 | 1.1168 | 0.00816 | -0.0343 | 136.8627
6.5 | 1.1909 | 0.00871 | -0.0332 | 136.7279
7 | 1.2733 | 0.00936 | -0.0332 | 136.0363
7.5 | 1.3305 | 0.00991 | -0.0281 | 134.2583
8 | 1.3867 | 0.01053 | -0.0224 | 131.6904
8.5 | 1.4453 | 0.01117 | -0.0169 | 129.3912
9 | 1.5028 | 0.01191 | -0.0109 | 126.1797
9.5 | 1.5516 | 0.01277 | -0.0033 | 121.5035
10 | 1.5975 | 0.01381 | 0.0046 | 115.677
10.5 | 1.6407 | 0.01518 | 0.0126 | 108.083
11 | 1.6788 | 0.01699 | 0.0205 | 98.8111
11.5 | 1.7037 | 0.01983 | 0.0279 | 85.9153
12 | 1.7035 | 0.02513 | 0.0326 | 67.7875

## 97. Re 8M Mach 0.00 (1)
BIGFOIL.COM POLAR EXPORT
defcnd3
DEFIANT CANARD BL145 |  |  |  | Cl Max: | 1.568 | at alpha= | 12.5 | deg
JavaFoil+Calcfoil stall+Eppler ext transition |  |  |  | L/D Max: | 171.889 | at alpha= | 10 | deg
Re: | 8000000 |  |  | Cd Min: | 0.00443 | at alpha= | -1 | deg
Mach: | 0 |  |  | Cl=0 at alpha= | -2.6441 | deg
|  |  |  | @ Cl=0.1, Cd= | 0.00493
|  |  |  | @ Cl=0.4, Cd= | 0.0046552
|  |  |  | @ Cl=0.6, Cd= | 0.0049169
alpha (deg) | Cl | Cd | Cm | Cl/Cd
-16.5 | -0.465 | 0.10024 | -0.024 | -4.634
-16 | -0.479 | 0.09346 | -0.025 | -5.12
-15.5 | -0.491 | 0.08827 | -0.025 | -5.565
-15 | -0.505 | 0.08062 | -0.026 | -6.267
-14.5 | -0.523 | 0.06834 | -0.028 | -7.651
-14 | -0.547 | 0.05087 | -0.031 | -10.756
-13.5 | -0.57 | 0.03661 | -0.033 | -15.578
-13 | -0.596 | 0.02386 | -0.036 | -24.993
-12.5 | -0.617 | 0.01643 | -0.037 | -37.543
-12 | -0.639 | 0.01139 | -0.039 | -56.075
-11.5 | -0.643 | 0.01035 | -0.04 | -62.106
-11 | -0.64 | 0.00969 | -0.04 | -66.079
-10.5 | -0.633 | 0.00915 | -0.041 | -69.175
-10 | -0.621 | 0.00869 | -0.041 | -71.454
-9.5 | -0.604 | 0.0083 | -0.041 | -72.769
-9 | -0.582 | 0.00796 | -0.042 | -73.134
-8.5 | -0.557 | 0.00762 | -0.042 | -73.022
-8 | -0.526 | 0.00518 | -0.042 | -101.537
-7.5 | -0.492 | 0.00505 | -0.043 | -97.459
-7 | -0.453 | 0.005 | -0.043 | -90.686
-6.5 | -0.411 | 0.00493 | -0.043 | -83.385
-6 | -0.365 | 0.00486 | -0.044 | -75.128
-5.5 | -0.317 | 0.00477 | -0.044 | -66.398
-5 | -0.266 | 0.00478 | -0.044 | -55.626
-4.5 | -0.212 | 0.00474 | -0.044 | -44.735
-4 | -0.157 | 0.00466 | -0.045 | -33.661
-3.5 | -0.1 | 0.00466 | -0.045 | -21.5
-3 | -0.042 | 0.00463 | -0.045 | -9.115
-2.5 | 0.017 | 0.00533 | -0.046 | 3.1
-2 | 0.076 | 0.00501 | -0.046 | 15.136
-1.5 | 0.136 | 0.00481 | -0.046 | 28.182
-1 | 0.196 | 0.00443 | -0.047 | 44.129
-0.5 | 0.255 | 0.00448 | -0.047 | 56.91
0 | 0.314 | 0.00456 | -0.047 | 68.975
0.5 | 0.374 | 0.00462 | -0.047 | 80.851
1 | 0.433 | 0.0047 | -0.048 | 92.179
1.5 | 0.492 | 0.00476 | -0.048 | 103.461
2 | 0.552 | 0.00486 | -0.048 | 113.53
2.5 | 0.611 | 0.00493 | -0.049 | 123.827
3 | 0.669 | 0.00499 | -0.049 | 134.066
3.5 | 0.728 | 0.00512 | -0.049 | 142.043
4 | 0.786 | 0.00523 | -0.049 | 150.247
4.5 | 0.843 | 0.00535 | -0.05 | 157.736
5 | 0.9 | 0.0061 | -0.05 | 147.566
5.5 | 0.956 | 0.00631 | -0.05 | 151.488
6 | 1.011 | 0.00651 | -0.051 | 155.296
6.5 | 1.065 | 0.00678 | -0.051 | 157.094
7 | 1.119 | 0.00709 | -0.051 | 157.757
7.5 | 1.171 | 0.00744 | -0.051 | 157.378
8 | 1.222 | 0.00781 | -0.052 | 156.469
8.5 | 1.272 | 0.00832 | -0.052 | 152.971
9 | 1.321 | 0.00874 | -0.052 | 151.14
9.5 | 1.367 | 0.00914 | -0.052 | 149.615
10 | 1.412 | 0.00822 | -0.053 | 171.889
10.5 | 1.451 | 0.01257 | -0.053 | 115.508
11 | 1.486 | 0.01313 | -0.053 | 113.182
11.5 | 1.517 | 0.01346 | -0.053 | 112.697
12 | 1.544 | 0.01415 | -0.053 | 109.107
12.5 | 1.568 | 0.01488 | -0.054 | 105.383
13 | 1.565 | 0.01811 | -0.053 | 86.395
13.5 | 1.564 | 0.02041 | -0.052 | 76.604
14 | 1.558 | 0.02355 | -0.052 | 66.153
14.5 | 1.551 | 0.02704 | -0.051 | 57.344
15 | 1.538 | 0.03163 | -0.051 | 48.633
15.5 | 1.525 | 0.03649 | -0.05 | 41.794
16 | 1.51 | 0.04156 | -0.05 | 36.332
16.5 | 1.491 | 0.04772 | -0.049 | 31.243
17 | 1.47 | 0.05437 | -0.049 | 27.042
17.5 | 1.447 | 0.06158 | -0.048 | 23.501

## 98. Re 8M Mach 0.00 (2)
BIGFOIL.COM POLAR EXPORT
defcnd3
DEFIANT CANARD BL145 |  |  |  | Cl Max: | 1.8772 | at alpha= | 19 | deg
XFOIL ncrit=9 |  |  |  | L/D Max: | 143.116 | at alpha= | 8.5 | deg
Re: | 8000000 |  |  | Cd Min: | 0.05415 | at alpha= | -16.5 | deg
Mach: | 0 |  |  | Cl=0 at alpha= | -2.5312 | deg
|  |  |  | @ Cl=0.1, Cd= | 0.0061869
|  |  |  | @ Cl=0.4, Cd= | 0.00548
|  |  |  | @ Cl=0.6, Cd= | 0.0053636
alpha (deg) | Cl | Cd | Cm | Cl/Cd
-16.5 | -1.1381 | 0.05415 | -0.0561 | -21.0175
-16 | -1.2023 | 0.03681 | -0.0696 | -32.6623
-15.5 | -1.2423 | 0.02926 | -0.0699 | -42.4573
-15 | -1.2685 | 0.02666 | -0.0608 | -47.5806
-14.5 | -1.2473 | 0.02367 | -0.0585 | -52.6954
-14 | -1.2083 | 0.02106 | -0.0585 | -57.3742
-13.5 | -1.1523 | 0.01882 | -0.061 | -61.2274
-13 | -1.0939 | 0.01703 | -0.0633 | -64.2337
-12.5 | -1.0456 | 0.01531 | -0.0632 | -68.2952
-12 | -0.9961 | 0.01427 | -0.0625 | -69.8038
-11.5 | -0.9428 | 0.01307 | -0.0627 | -72.1347
-11 | -0.8877 | 0.01172 | -0.0632 | -75.7423
-10.5 | -0.8284 | 0.01082 | -0.0643 | -76.5619
-10 | -0.7678 | 0.00995 | -0.0655 | -77.1658
-9.5 | -0.7199 | 0.00939 | -0.0638 | -76.6667
-9 | -0.6678 | 0.0087 | -0.0629 | -76.7586
-8.5 | -0.6148 | 0.00809 | -0.0622 | -75.9951
-8 | -0.5737 | 0.00799 | -0.0586 | -71.8023
-7.5 | -0.5281 | 0.00779 | -0.0562 | -67.792
-7 | -0.4782 | 0.00755 | -0.0546 | -63.3377
-6.5 | -0.4268 | 0.00729 | -0.0534 | -58.546
-6 | -0.3744 | 0.0071 | -0.0523 | -52.7324
-5.5 | -0.3213 | 0.0069 | -0.0514 | -46.5652
-5 | -0.2678 | 0.00674 | -0.0506 | -39.7329
-4.5 | -0.2142 | 0.00664 | -0.0498 | -32.259
-4 | -0.1597 | 0.00655 | -0.0491 | -24.3817
-3.5 | -0.1056 | 0.00644 | -0.0484 | -16.3975
-3 | -0.0511 | 0.00634 | -0.0477 | -8.0599
-2.5 | 0.0034 | 0.0063 | -0.0471 | 0.53968
-2 | 0.0585 | 0.00624 | -0.0466 | 9.375
-1.5 | 0.1132 | 0.00617 | -0.046 | 18.3468
-1 | 0.1662 | 0.00598 | -0.0451 | 27.7926
-0.5 | 0.2186 | 0.00579 | -0.0441 | 37.7547
0 | 0.269 | 0.00552 | -0.0429 | 48.7319
0.5 | 0.3194 | 0.00545 | -0.0416 | 58.6055
1 | 0.3723 | 0.00548 | -0.0408 | 67.938
1.5 | 0.4263 | 0.00548 | -0.0402 | 77.792
2 | 0.4783 | 0.00532 | -0.0392 | 89.906
2.5 | 0.531 | 0.00528 | -0.0383 | 100.5682
3 | 0.5859 | 0.00533 | -0.0378 | 109.925
3.5 | 0.6405 | 0.00546 | -0.0374 | 117.3077
4 | 0.6944 | 0.00562 | -0.0368 | 123.5587
5 | 0.7924 | 0.00589 | -0.0337 | 134.5331
6 | 0.9237 | 0.00674 | -0.0384 | 137.0475
6.5 | 0.9896 | 0.00709 | -0.0408 | 139.5769
7.5 | 1.1079 | 0.0078 | -0.0426 | 142.0385
8.5 | 1.2265 | 0.00857 | -0.0446 | 143.1155
9 | 1.2725 | 0.00895 | -0.0428 | 142.1788
9.5 | 1.3175 | 0.00938 | -0.0407 | 140.4584
10 | 1.3635 | 0.00974 | -0.0389 | 139.9897
10.5 | 1.4086 | 0.0102 | -0.0371 | 138.098
11 | 1.4551 | 0.01061 | -0.0355 | 137.1442
11.5 | 1.5012 | 0.01103 | -0.034 | 136.1015
12 | 1.5457 | 0.01155 | -0.0322 | 133.8268
12.5 | 1.5894 | 0.01209 | -0.0304 | 131.464
13 | 1.6336 | 0.01256 | -0.0287 | 130.0637
13.5 | 1.6758 | 0.01312 | -0.0268 | 127.7287
14 | 1.7145 | 0.01382 | -0.0243 | 124.0593
14.5 | 1.7506 | 0.01449 | -0.0214 | 120.8144
15 | 1.7776 | 0.01536 | -0.0171 | 115.7292
15.5 | 1.7942 | 0.01687 | -0.0116 | 106.3545
16 | 1.8106 | 0.01847 | -0.0068 | 98.0292
16.5 | 1.8305 | 0.02003 | -0.003 | 91.3879
17 | 1.8469 | 0.02199 | 0.0004 | 83.9882
17.5 | 1.8563 | 0.02474 | 0.0034 | 75.0323
18 | 1.8693 | 0.02763 | 0.0051 | 67.6547
18.5 | 1.877 | 0.03136 | 0.0061 | 59.8533
19 | 1.8772 | 0.03621 | 0.0064 | 51.842
19.5 | 1.8699 | 0.04225 | 0.0057 | 44.258
20 | 1.8588 | 0.04912 | 0.0043 | 37.842

## 99. Re 8M Mach 0.10 (1)
BIGFOIL.COM POLAR EXPORT
defcnd3
DEFIANT CANARD BL145 |  |  |  | Cl Max: | 1.566 | at alpha= | 12.5 | deg
JavaFoil+Calcfoil stall+Eppler ext transition |  |  |  | L/D Max: | 170.629 | at alpha= | 10 | deg
Re: | 8000000 |  |  | Cd Min: | 0.00444 | at alpha= | -1 | deg
Mach: | 0.1 |  |  | Cl=0 at alpha= | -2.6441 | deg
|  |  |  | @ Cl=0.1, Cd= | 0.004978
|  |  |  | @ Cl=0.4, Cd= | 0.0046503
|  |  |  | @ Cl=0.6, Cd= | 0.004909
alpha (deg) | Cl | Cd | Cm | Cl/Cd
-16 | -0.436 | 0.09858 | -0.024 | -4.418
-15.5 | -0.451 | 0.09202 | -0.025 | -4.905
-15 | -0.467 | 0.08513 | -0.025 | -5.486
-14.5 | -0.485 | 0.07533 | -0.027 | -6.432
-14 | -0.503 | 0.0647 | -0.029 | -7.771
-13.5 | -0.53 | 0.04595 | -0.032 | -11.541
-13 | -0.558 | 0.03058 | -0.035 | -18.253
-12.5 | -0.586 | 0.0191 | -0.037 | -30.706
-12 | -0.61 | 0.01285 | -0.039 | -47.479
-11.5 | -0.621 | 0.0108 | -0.04 | -57.472
-11 | -0.625 | 0.00987 | -0.04 | -63.299
-10.5 | -0.62 | 0.00928 | -0.041 | -66.832
-10 | -0.611 | 0.0088 | -0.041 | -69.491
-9.5 | -0.597 | 0.00838 | -0.042 | -71.174
-9 | -0.577 | 0.00807 | -0.042 | -71.492
-8.5 | -0.553 | 0.00764 | -0.042 | -72.362
-8 | -0.524 | 0.00514 | -0.043 | -101.941
-7.5 | -0.491 | 0.00509 | -0.043 | -96.349
-7 | -0.453 | 0.00502 | -0.043 | -90.229
-6.5 | -0.411 | 0.0049 | -0.043 | -84.025
-6 | -0.366 | 0.00483 | -0.044 | -75.781
-5.5 | -0.318 | 0.00479 | -0.044 | -66.351
-5 | -0.267 | 0.00479 | -0.044 | -55.665
-4.5 | -0.213 | 0.00471 | -0.045 | -45.185
-4 | -0.158 | 0.00468 | -0.045 | -33.67
-3.5 | -0.101 | 0.00468 | -0.045 | -21.5
-3 | -0.042 | 0.00463 | -0.046 | -9.166
-2.5 | 0.017 | 0.00492 | -0.046 | 3.375
-2 | 0.076 | 0.00507 | -0.046 | 15.034
-1.5 | 0.136 | 0.00484 | -0.046 | 28.169
-1 | 0.196 | 0.00444 | -0.047 | 44.208
-0.5 | 0.256 | 0.00449 | -0.047 | 57.141
0 | 0.316 | 0.00457 | -0.047 | 69.142
0.5 | 0.376 | 0.00463 | -0.048 | 81.153
1 | 0.435 | 0.00468 | -0.048 | 93.032
1.5 | 0.495 | 0.00476 | -0.048 | 103.868
2 | 0.554 | 0.00484 | -0.049 | 114.545
2.5 | 0.614 | 0.00493 | -0.049 | 124.542
3 | 0.673 | 0.005 | -0.049 | 134.443
3.5 | 0.731 | 0.00511 | -0.049 | 143.138
4 | 0.789 | 0.00522 | -0.05 | 151.274
4.5 | 0.847 | 0.00535 | -0.05 | 158.403
5 | 0.904 | 0.00614 | -0.05 | 147.212
5.5 | 0.96 | 0.00631 | -0.05 | 152.2
6 | 1.016 | 0.00656 | -0.051 | 154.732
6.5 | 1.07 | 0.00683 | -0.051 | 156.642
7 | 1.124 | 0.00714 | -0.051 | 157.342
7.5 | 1.176 | 0.0075 | -0.052 | 156.851
8 | 1.227 | 0.00783 | -0.052 | 156.649
8.5 | 1.277 | 0.00838 | -0.052 | 152.308
9 | 1.325 | 0.00881 | -0.052 | 150.459
9.5 | 1.372 | 0.00922 | -0.053 | 148.818
10 | 1.416 | 0.0083 | -0.053 | 170.629
10.5 | 1.455 | 0.01274 | -0.053 | 114.208
11 | 1.488 | 0.0133 | -0.053 | 111.889
11.5 | 1.518 | 0.01368 | -0.053 | 111.011
12 | 1.544 | 0.01437 | -0.054 | 107.455
12.5 | 1.566 | 0.01517 | -0.054 | 103.226
13 | 1.556 | 0.01878 | -0.053 | 82.813
13.5 | 1.551 | 0.02143 | -0.052 | 72.412
14 | 1.544 | 0.02465 | -0.052 | 62.659
14.5 | 1.532 | 0.02903 | -0.051 | 52.759
15 | 1.518 | 0.03364 | -0.051 | 45.123
15.5 | 1.5 | 0.03919 | -0.05 | 38.282
16 | 1.481 | 0.04511 | -0.05 | 32.821
16.5 | 1.46 | 0.05095 | -0.049 | 28.662
17 | 1.436 | 0.05805 | -0.048 | 24.73
17.5 | 1.409 | 0.06583 | -0.048 | 21.403

## 100. Re 8M Mach 0.10 (2)
BIGFOIL.COM POLAR EXPORT
defcnd3
DEFIANT CANARD BL145 |  |  |  | Cl Max: | 1.869 | at alpha= | 18.5 | deg
XFOIL ncrit=9 |  |  |  | L/D Max: | 142.448 | at alpha= | 8.5 | deg
Re: | 8000000 |  |  | Cd Min: | 0.2205 | at alpha= | -19 | deg
Mach: | 0.1 |  |  | Cl=0 at alpha= | -2.5301 | deg
|  |  |  | @ Cl=0.1, Cd= | 0.0062051
|  |  |  | @ Cl=0.4, Cd= | 0.00549
|  |  |  | @ Cl=0.6, Cd= | 0.0053736
alpha (deg) | Cl | Cd | Cm | Cl/Cd
-19 | -0.6256 | 0.2205 | 0.0272 | -2.8372
-18.5 | -0.6118 | 0.21447 | 0.0245 | -2.8526
-17.5 | -0.5849 | 0.2003 | 0.0189 | -2.9201
-17 | -0.5716 | 0.1938 | 0.0162 | -2.9494
-16 | -0.9696 | 0.08134 | -0.0376 | -11.9203
-15.5 | -1.1161 | 0.04499 | -0.0632 | -24.8077
-15 | -1.1476 | 0.03466 | -0.0702 | -33.1102
-14.5 | -1.1747 | 0.02988 | -0.067 | -39.3139
-14 | -1.1845 | 0.0255 | -0.0625 | -46.451
-13.5 | -1.1434 | 0.02183 | -0.0641 | -52.3775
-13 | -1.0916 | 0.01923 | -0.066 | -56.7655
-12.5 | -1.0413 | 0.01685 | -0.0668 | -61.7982
-12 | -0.997 | 0.01559 | -0.0651 | -63.9513
-11.5 | -0.9457 | 0.01414 | -0.0648 | -66.8812
-11 | -0.8924 | 0.01245 | -0.065 | -71.6787
-10.5 | -0.8335 | 0.01139 | -0.0658 | -73.1782
-10 | -0.7725 | 0.01039 | -0.0669 | -74.3503
-9.5 | -0.7232 | 0.00976 | -0.0653 | -74.0984
-9 | -0.6711 | 0.00898 | -0.0643 | -74.7327
-8.5 | -0.618 | 0.0083 | -0.0633 | -74.4578
-8 | -0.577 | 0.00816 | -0.0596 | -70.7108
-7.5 | -0.5313 | 0.00792 | -0.057 | -67.0833
-7 | -0.4812 | 0.00765 | -0.0554 | -62.902
-6.5 | -0.4296 | 0.00736 | -0.054 | -58.3696
-6 | -0.3769 | 0.00716 | -0.0529 | -52.6397
-5.5 | -0.3234 | 0.00695 | -0.0519 | -46.5324
-5 | -0.2696 | 0.00677 | -0.051 | -39.8227
-4.5 | -0.2157 | 0.00666 | -0.0501 | -32.3874
-4 | -0.1609 | 0.00657 | -0.0494 | -24.4901
-3.5 | -0.1063 | 0.00646 | -0.0487 | -16.4551
-3 | -0.0516 | 0.00635 | -0.048 | -8.126
-2.5 | 0.0033 | 0.0063 | -0.0473 | 0.52381
-2 | 0.0587 | 0.00625 | -0.0468 | 9.392
-1.5 | 0.1139 | 0.00619 | -0.0462 | 18.4006
-1 | 0.167 | 0.00599 | -0.0453 | 27.8798
0.5 | 0.3208 | 0.00548 | -0.0417 | 58.5401
1 | 0.3743 | 0.00549 | -0.0409 | 68.1785
1.5 | 0.4286 | 0.00549 | -0.0403 | 78.0692
2 | 0.4809 | 0.00533 | -0.0392 | 90.2251
2.5 | 0.534 | 0.00528 | -0.0383 | 101.1364
3 | 0.5892 | 0.00535 | -0.0379 | 110.1308
3.5 | 0.6441 | 0.00547 | -0.0374 | 117.7514
4 | 0.6985 | 0.00563 | -0.0368 | 124.0675
4.5 | 0.752 | 0.0058 | -0.0361 | 129.6552
5 | 0.7969 | 0.00591 | -0.0335 | 134.8393
5.5 | 0.8419 | 0.00632 | -0.0311 | 133.212
6 | 0.9294 | 0.00678 | -0.0383 | 137.0796
6.5 | 0.9958 | 0.00713 | -0.0406 | 139.6634
7.5 | 1.1153 | 0.00785 | -0.0423 | 142.0764
8.5 | 1.2336 | 0.00866 | -0.044 | 142.448
9 | 1.2802 | 0.00903 | -0.0421 | 141.7719
9.5 | 1.3258 | 0.00945 | -0.04 | 140.2963
10 | 1.372 | 0.00984 | -0.038 | 139.4309
10.5 | 1.4176 | 0.01031 | -0.0361 | 137.4976
11 | 1.4648 | 0.01072 | -0.0344 | 136.6418
11.5 | 1.5111 | 0.01117 | -0.0327 | 135.282
12 | 1.5558 | 0.01171 | -0.0308 | 132.8608
12.5 | 1.6002 | 0.01225 | -0.0289 | 130.6286
13 | 1.6445 | 0.01275 | -0.027 | 128.9804
13.5 | 1.6863 | 0.01336 | -0.0248 | 126.2201
14 | 1.7252 | 0.01409 | -0.0221 | 122.4414
14.5 | 1.7562 | 0.01484 | -0.018 | 118.3423
15 | 1.7805 | 0.01596 | -0.0132 | 111.5602
15.5 | 1.7946 | 0.01767 | -0.0075 | 101.562
16.5 | 1.833 | 0.021 | 0.0005 | 87.2857
17 | 1.8456 | 0.02344 | 0.0038 | 78.7372
17.5 | 1.8557 | 0.02647 | 0.0062 | 70.1058
18 | 1.8662 | 0.0299 | 0.0075 | 62.4147
18.5 | 1.869 | 0.03446 | 0.008 | 54.2368
19 | 1.8638 | 0.04028 | 0.0076 | 46.2711
19.5 | 1.8485 | 0.04762 | 0.0061 | 38.8177
20 | 1.8297 | 0.05573 | 0.004 | 32.8315

## 101. Re 8M Mach 0.25 (1)
BIGFOIL.COM POLAR EXPORT
defcnd3
DEFIANT CANARD BL145 |  |  |  | Cl Max: | 1.53 | at alpha= | 12 | deg
JavaFoil+Calcfoil stall+Eppler ext transition |  |  |  | L/D Max: | 170.385 | at alpha= | 9 | deg
Re: | 8000000 |  |  | Cd Min: | 0.00441 | at alpha= | -1 | deg
Mach: | 0.25 |  |  | Cl=0 at alpha= | -2.6393 | deg
|  |  |  | @ Cl=0.1, Cd= | 0.0051332
|  |  |  | @ Cl=0.4, Cd= | 0.0046384
|  |  |  | @ Cl=0.6, Cd= | 0.0048905
alpha (deg) | Cl | Cd | Cm | Cl/Cd
-14.5 | -0.142 | 0.091 | -0.024 | -1.557
-14 | -0.204 | 0.08637 | -0.024 | -2.367
-13.5 | -0.252 | 0.08042 | -0.025 | -3.135
-13 | -0.294 | 0.07377 | -0.026 | -3.987
-12.5 | -0.332 | 0.06682 | -0.027 | -4.972
-12 | -0.366 | 0.06013 | -0.028 | -6.093
-11.5 | -0.413 | 0.03768 | -0.034 | -10.965
-11 | -0.474 | 0.01475 | -0.04 | -32.149
-10.5 | -0.509 | 0.01062 | -0.041 | -47.913
-10 | -0.527 | 0.00952 | -0.042 | -55.331
-9.5 | -0.533 | 0.00894 | -0.043 | -59.678
-9 | -0.531 | 0.00848 | -0.043 | -62.675
-8.5 | -0.521 | 0.00801 | -0.043 | -65.093
-8 | -0.504 | 0.00763 | -0.044 | -66.021
-7.5 | -0.479 | 0.00515 | -0.044 | -93
-7 | -0.448 | 0.00508 | -0.044 | -88.13
-6.5 | -0.411 | 0.00498 | -0.045 | -82.427
-6 | -0.368 | 0.00491 | -0.045 | -74.988
-5.5 | -0.322 | 0.00485 | -0.045 | -66.295
-5 | -0.271 | 0.00481 | -0.046 | -56.376
-4.5 | -0.217 | 0.00477 | -0.046 | -45.603
-4 | -0.161 | 0.00469 | -0.046 | -34.344
-3.5 | -0.103 | 0.00466 | -0.047 | -22.122
-3 | -0.044 | 0.00465 | -0.047 | -9.359
-2.5 | 0.017 | 0.00487 | -0.047 | 3.498
-2 | 0.078 | 0.0053 | -0.047 | 14.764
-1.5 | 0.14 | 0.00483 | -0.048 | 29.015
-1 | 0.202 | 0.00441 | -0.048 | 45.805
-0.5 | 0.263 | 0.00449 | -0.048 | 58.71
0 | 0.325 | 0.00457 | -0.049 | 71.089
0.5 | 0.386 | 0.00462 | -0.049 | 83.486
1 | 0.447 | 0.0047 | -0.049 | 95.154
1.5 | 0.508 | 0.00476 | -0.05 | 106.892
2 | 0.569 | 0.00486 | -0.05 | 117.253
2.5 | 0.63 | 0.00492 | -0.05 | 128.203
3 | 0.691 | 0.00503 | -0.05 | 137.2
3.5 | 0.751 | 0.00517 | -0.051 | 145.163
4 | 0.81 | 0.00528 | -0.051 | 153.589
4.5 | 0.869 | 0.00541 | -0.051 | 160.704
5 | 0.928 | 0.00624 | -0.052 | 148.691
5.5 | 0.985 | 0.00646 | -0.052 | 152.409
6 | 1.041 | 0.00668 | -0.052 | 155.81
6.5 | 1.096 | 0.00702 | -0.052 | 156.116
7 | 1.15 | 0.00735 | -0.053 | 156.344
7.5 | 1.202 | 0.00774 | -0.053 | 155.337
8 | 1.253 | 0.00818 | -0.053 | 153.167
8.5 | 1.302 | 0.00876 | -0.054 | 148.6
9 | 1.349 | 0.00792 | -0.054 | 170.385
9.5 | 1.393 | 0.01243 | -0.054 | 112.094
10 | 1.435 | 0.01306 | -0.054 | 109.866
10.5 | 1.468 | 0.01371 | -0.054 | 107.069
11 | 1.495 | 0.01441 | -0.055 | 103.734
11.5 | 1.517 | 0.01493 | -0.055 | 101.594
12 | 1.53 | 0.01589 | -0.055 | 96.319
12.5 | 1.498 | 0.02103 | -0.053 | 71.209
13 | 1.48 | 0.02485 | -0.053 | 59.577
13.5 | 1.458 | 0.02957 | -0.052 | 49.298
14 | 1.431 | 0.03487 | -0.051 | 41.038
14.5 | 1.398 | 0.04136 | -0.05 | 33.794
15 | 1.357 | 0.04971 | -0.049 | 27.295
15.5 | 1.313 | 0.05826 | -0.048 | 22.54
16 | 1.265 | 0.06778 | -0.047 | 18.662
16.5 | 1.215 | 0.07641 | -0.047 | 15.903
17 | 1.157 | 0.0884 | -0.046 | 13.09

## 102. Re 8M Mach 0.25 (2)
BIGFOIL.COM POLAR EXPORT
defcnd3
DEFIANT CANARD BL145 |  |  |  | Cl Max: | 1.8296 | at alpha= | 17 | deg
XFOIL ncrit=9 |  |  |  | L/D Max: | 142.381 | at alpha= | 8 | deg
Re: | 8000000 |  |  | Cd Min: | 0.09772 | at alpha= | 20 | deg
Mach: | 0.25 |  |  | Cl=0 at alpha= | -2.5229 | deg
|  |  |  | @ Cl=0.1, Cd= | 0.0062517
|  |  |  | @ Cl=0.4, Cd= | 0.0055421
|  |  |  | @ Cl=0.6, Cd= | 0.0054085
alpha (deg) | Cl | Cd | Cm | Cl/Cd
-11 | -0.859 | 0.02422 | -0.0771 | -35.4666
-10.5 | -0.8269 | 0.01979 | -0.0761 | -41.7837
-10 | -0.7798 | 0.01644 | -0.0758 | -47.4331
-9.5 | -0.7158 | 0.01464 | -0.0772 | -48.8934
-9 | -0.6778 | 0.01233 | -0.0734 | -54.9716
-8 | -0.5884 | 0.00995 | -0.0666 | -59.1357
-7.5 | -0.5444 | 0.00921 | -0.0629 | -59.1097
-7 | -0.4951 | 0.00856 | -0.0603 | -57.8388
-6.5 | -0.4435 | 0.00798 | -0.0581 | -55.5764
-6 | -0.3899 | 0.00756 | -0.0563 | -51.5741
-5.5 | -0.3348 | 0.00727 | -0.0549 | -46.0523
-5 | -0.2794 | 0.00698 | -0.0536 | -40.0287
-4.5 | -0.2238 | 0.00677 | -0.0523 | -33.0576
-4 | -0.1676 | 0.00665 | -0.0513 | -25.203
-3.5 | -0.1105 | 0.00653 | -0.0505 | -16.9219
-3 | -0.0542 | 0.00641 | -0.0495 | -8.4555
-2.5 | 0.0026 | 0.00634 | -0.0487 | 0.41009
-2 | 0.0598 | 0.00628 | -0.0481 | 9.5223
-1.5 | 0.1167 | 0.00624 | -0.0473 | 18.7019
-1 | 0.1718 | 0.00606 | -0.0463 | 28.3498
-0.5 | 0.2257 | 0.0059 | -0.0452 | 38.2542
0 | 0.2776 | 0.00567 | -0.0438 | 48.9594
0.5 | 0.3296 | 0.00555 | -0.0423 | 59.3874
1 | 0.3851 | 0.00555 | -0.0415 | 69.3874
1.5 | 0.4415 | 0.00552 | -0.0408 | 79.9819
2 | 0.4953 | 0.00539 | -0.0396 | 91.8924
2.5 | 0.5504 | 0.00533 | -0.0387 | 103.2645
3 | 0.6073 | 0.00542 | -0.038 | 112.048
3.5 | 0.6644 | 0.00553 | -0.0374 | 120.1447
4 | 0.7207 | 0.00571 | -0.0367 | 126.2172
4.5 | 0.7759 | 0.00591 | -0.0357 | 131.286
5 | 0.8213 | 0.00615 | -0.0328 | 133.5447
5.5 | 0.8673 | 0.00653 | -0.0299 | 132.8178
6 | 0.9616 | 0.007 | -0.0377 | 137.3714
6.5 | 1.0299 | 0.00738 | -0.0396 | 139.5528
7 | 1.0908 | 0.00774 | -0.0398 | 140.9302
7.5 | 1.1565 | 0.00815 | -0.041 | 141.9018
8 | 1.2259 | 0.00861 | -0.043 | 142.381
8.5 | 1.2745 | 0.00903 | -0.0405 | 141.1406
9 | 1.3224 | 0.00949 | -0.0378 | 139.3467
9.5 | 1.3707 | 0.00992 | -0.0352 | 138.1754
10 | 1.4189 | 0.01043 | -0.0326 | 136.0403
10.5 | 1.4688 | 0.01087 | -0.0303 | 135.1242
11 | 1.5176 | 0.01139 | -0.0278 | 133.2397
11.5 | 1.5649 | 0.012 | -0.0251 | 130.4083
12 | 1.6116 | 0.01261 | -0.0222 | 127.8033
12.5 | 1.6583 | 0.0132 | -0.0194 | 125.6288
13 | 1.6994 | 0.01396 | -0.0156 | 121.7335
13.5 | 1.7339 | 0.01473 | -0.0107 | 117.7122
14 | 1.7667 | 0.0157 | -0.006 | 112.5287
14.5 | 1.7742 | 0.01795 | 0.0013 | 98.8412
15 | 1.7909 | 0.02001 | 0.0065 | 89.5002
15.5 | 1.8081 | 0.02239 | 0.0105 | 80.7548
16 | 1.8202 | 0.02558 | 0.0135 | 71.1572
16.5 | 1.8257 | 0.02991 | 0.0152 | 61.0398
17 | 1.8296 | 0.03496 | 0.0156 | 52.3341
17.5 | 1.8224 | 0.04155 | 0.0148 | 43.8604
18 | 1.8049 | 0.04957 | 0.013 | 36.4111
18.5 | 1.7761 | 0.05919 | 0.0102 | 30.0068
19 | 1.731 | 0.07119 | 0.0057 | 24.3152
19.5 | 1.6783 | 0.08464 | 0.0001 | 19.8287
20 | 1.632 | 0.09772 | -0.0056 | 16.7008

## 103. Re 8M Mach 0.50 (1)
BIGFOIL.COM POLAR EXPORT
defcnd3
DEFIANT CANARD BL145 |  |  |  | Cl Max: | 1.341 | at alpha= | 8.5 | deg
JavaFoil+Calcfoil stall+Eppler ext transition |  |  |  | L/D Max: | 177.43 | at alpha= | 6 | deg
Re: | 8000000 |  |  | Cd Min: | 0.00437 | at alpha= | -1 | deg
Mach: | 0.5 |  |  | Cl=0 at alpha= | -2.6418 | deg
|  |  |  | @ Cl=0.1, Cd= | 0.0048297
|  |  |  | @ Cl=0.4, Cd= | 0.0045861
|  |  |  | @ Cl=0.6, Cd= | 0.0048631
alpha (deg) | Cl | Cd | Cm | Cl/Cd
-20 | -0.913 | 0.15067 | -0.025 | -6.058
-19.5 | -0.891 | 0.14778 | -0.026 | -6.029
-19 | -0.865 | 0.14136 | -0.026 | -6.117
-18.5 | -0.838 | 0.13778 | -0.025 | -6.08
-18 | -0.811 | 0.13344 | -0.025 | -6.074
-17.5 | -0.783 | 0.12919 | -0.024 | -6.065
-17 | -0.758 | 0.12369 | -0.024 | -6.126
-16.5 | -0.732 | 0.1199 | -0.024 | -6.105
-16 | -0.708 | 0.11903 | -0.025 | -5.946
-15.5 | -0.681 | 0.11297 | -0.025 | -6.031
-15 | -0.654 | 0.10967 | -0.024 | -5.965
-14.5 | -0.628 | 0.10165 | -0.024 | -6.177
-14 | -0.602 | 0.09543 | -0.024 | -6.309
-13.5 | -0.576 | 0.08932 | -0.024 | -6.451
-13 | -0.55 | 0.09321 | -0.024 | -5.906
-12.5 | -0.524 | 0.08586 | -0.024 | -6.105
-12 | -0.5 | 0.07707 | -0.026 | -6.482
-11.5 | -0.475 | 0.06999 | -0.027 | -6.787
-11 | -0.451 | 0.06315 | -0.029 | -7.142
-10.5 | -0.418 | 0.0743 | -0.023 | -5.628
-10 | -0.393 | 0.06476 | -0.025 | -6.07
-9.5 | -0.369 | 0.0573 | -0.027 | -6.437
-9 | -0.371 | 0.02834 | -0.04 | -13.093
-8.5 | -0.384 | 0.00986 | -0.048 | -38.886
-8 | -0.354 | 0.00886 | -0.049 | -39.899
-7.5 | -0.261 | 0.04698 | -0.025 | -5.552
-7 | -0.262 | 0.01788 | -0.044 | -14.665
-6.5 | -0.256 | 0.00775 | -0.05 | -33.035
-6 | -0.223 | 0.00728 | -0.05 | -30.695
-5.5 | -0.239 | 0.00496 | -0.051 | -48.094
-5 | -0.266 | 0.00487 | -0.051 | -54.498
-4.5 | -0.227 | 0.00485 | -0.051 | -46.776
-4 | -0.173 | 0.00473 | -0.052 | -36.679
-3.5 | -0.113 | 0.00464 | -0.052 | -24.325
-3 | -0.048 | 0.00458 | -0.052 | -10.494
-2.5 | 0.019 | 0.00487 | -0.053 | 3.886
-2 | 0.087 | 0.00489 | -0.053 | 17.844
-1.5 | 0.156 | 0.00457 | -0.053 | 34.191
-1 | 0.225 | 0.00437 | -0.054 | 51.569
-0.5 | 0.294 | 0.00445 | -0.054 | 66.126
0 | 0.362 | 0.00452 | -0.054 | 80.242
0.5 | 0.431 | 0.00464 | -0.055 | 92.862
1 | 0.499 | 0.00473 | -0.055 | 105.506
1.5 | 0.567 | 0.0048 | -0.055 | 118.052
2 | 0.635 | 0.00493 | -0.056 | 128.832
2.5 | 0.703 | 0.00501 | -0.056 | 140.183
3 | 0.77 | 0.00519 | -0.056 | 148.284
3.5 | 0.836 | 0.00538 | -0.057 | 155.444
4 | 0.901 | 0.00551 | -0.057 | 163.612
4.5 | 0.965 | 0.00629 | -0.057 | 153.334
5 | 1.027 | 0.0068 | -0.058 | 151.008
5.5 | 1.087 | 0.00714 | -0.058 | 152.249
6 | 1.143 | 0.00644 | -0.058 | 177.43
6.5 | 1.196 | 0.01119 | -0.059 | 106.897
7 | 1.244 | 0.01199 | -0.059 | 103.803
7.5 | 1.286 | 0.013 | -0.059 | 98.903
8 | 1.32 | 0.01408 | -0.059 | 93.7
8.5 | 1.341 | 0.01528 | -0.059 | 87.808
9 | 1.339 | 0.01696 | -0.059 | 78.945
9.5 | 1.29 | 0.01976 | -0.058 | 65.305
10 | 1.111 | 0.03854 | -0.053 | 28.842
10.5 | 0.719 | 0.09161 | -0.032 | 7.853
11 | 0.778 | 0.06727 | -0.045 | 11.561
11.5 | 0.78 | 0.08794 | -0.036 | 8.873
12 | 0.805 | 0.08781 | -0.035 | 9.169
12.5 | 0.852 | 0.08446 | -0.043 | 10.093
13 | 0.879 | 0.09273 | -0.042 | 9.477
13.5 | 0.888 | 0.09975 | -0.035 | 8.901

## 104. Re 8M Mach 0.50 (2)
BIGFOIL.COM POLAR EXPORT
defcnd3
DEFIANT CANARD BL145 |  |  |  | Cl Max: | 1.7275 | at alpha= | 12 | deg
XFOIL ncrit=9 |  |  |  | L/D Max: | 139.705 | at alpha= | 6.5 | deg
Re: | 8000000 |  |  | Cd Min: | 0.25835 | at alpha= | -20 | deg
Mach: | 0.5 |  |  | Cl=0 at alpha= | -2.4892 | deg
|  |  |  | @ Cl=0.1, Cd= | 0.0064774
|  |  |  | @ Cl=0.4, Cd= | 0.0057723
|  |  |  | @ Cl=0.6, Cd= | 0.0055974
alpha (deg) | Cl | Cd | Cm | Cl/Cd
-20 | -0.7131 | 0.25835 | 0.0426 | -2.7602
-19.5 | -0.6933 | 0.25117 | 0.0389 | -2.7603
-19 | -0.6735 | 0.24388 | 0.0352 | -2.7616
-18.5 | -0.6538 | 0.23655 | 0.0316 | -2.7639
-18 | -0.6339 | 0.22909 | 0.028 | -2.767
-17.5 | -0.6148 | 0.22116 | 0.0245 | -2.7799
-17 | -0.5961 | 0.21364 | 0.0211 | -2.7902
-16.5 | -0.5782 | 0.20543 | 0.0176 | -2.8146
-16 | -0.56 | 0.19785 | 0.0144 | -2.8304
-15.5 | -0.5425 | 0.19035 | 0.0114 | -2.85
-15 | -0.5252 | 0.183 | 0.0085 | -2.8699
-14.5 | -0.5089 | 0.17569 | 0.0058 | -2.8966
-14 | -0.4911 | 0.16798 | 0.0024 | -2.9236
-13.5 | -0.4675 | 0.15936 | -0.0031 | -2.9336
-13 | -0.4458 | 0.15092 | -0.0082 | -2.9539
-12.5 | -0.4201 | 0.1418 | -0.0149 | -2.9626
-12 | -0.4053 | 0.1322 | -0.0205 | -3.0658
-11.5 | -0.3855 | 0.12223 | -0.0275 | -3.1539
-11 | -0.3687 | 0.1144 | -0.0319 | -3.2229
-10.5 | -0.3587 | 0.10551 | -0.0363 | -3.3997
-10 | -0.3525 | 0.09544 | -0.0421 | -3.6934
-9.5 | -0.3446 | 0.0852 | -0.0493 | -4.0446
-9 | -0.3434 | 0.07593 | -0.0547 | -4.5226
-8.5 | -0.2798 | 0.05984 | -0.0862 | -4.6758
-8 | -0.2828 | 0.05162 | -0.0914 | -5.4785
-7.5 | -0.3168 | 0.04008 | -0.101 | -7.9042
-7 | -0.3521 | 0.03379 | -0.0953 | -10.4202
-6.5 | -0.3625 | 0.02688 | -0.0902 | -13.4859
-6 | -0.3595 | 0.02003 | -0.0836 | -17.9481
-5.5 | -0.3425 | 0.01398 | -0.0763 | -24.4993
-5 | -0.3025 | 0.01041 | -0.0702 | -29.0586
-4.5 | -0.2498 | 0.00859 | -0.0655 | -29.0803
-4 | -0.1921 | 0.00762 | -0.0617 | -25.21
-3.5 | -0.13 | 0.00705 | -0.0589 | -18.4397
-3 | -0.0659 | 0.00675 | -0.0568 | -9.763
-2.5 | -0.0014 | 0.00658 | -0.055 | -0.21277
-2 | 0.0633 | 0.0065 | -0.0535 | 9.7385
-1.5 | 0.1283 | 0.00646 | -0.0523 | 19.8607
-1 | 0.1922 | 0.00648 | -0.0509 | 29.6605
-0.5 | 0.2498 | 0.00643 | -0.0485 | 38.8491
0.5 | 0.3694 | 0.00582 | -0.0449 | 63.4708
1 | 0.4335 | 0.00572 | -0.0437 | 75.7867
1.5 | 0.4977 | 0.00575 | -0.0425 | 86.5565
2 | 0.56 | 0.00561 | -0.0408 | 99.8217
2.5 | 0.6233 | 0.00559 | -0.0393 | 111.5027
3 | 0.6886 | 0.0057 | -0.0379 | 120.807
3.5 | 0.7544 | 0.00586 | -0.0365 | 128.7372
4 | 0.8187 | 0.00612 | -0.0347 | 133.7745
4.5 | 0.8774 | 0.00667 | -0.0318 | 131.5442
5 | 0.9298 | 0.00722 | -0.0275 | 128.7812
5.5 | 0.9809 | 0.00731 | -0.0224 | 134.186
6.5 | 1.1833 | 0.00847 | -0.0315 | 139.7048
7 | 1.2651 | 0.0091 | -0.0315 | 139.022
7.5 | 1.3371 | 0.0097 | -0.0291 | 137.8454
8 | 1.3945 | 0.01026 | -0.0236 | 135.9162
8.5 | 1.4534 | 0.01087 | -0.018 | 133.7075
9 | 1.5117 | 0.01159 | -0.0121 | 130.4314
9.5 | 1.5628 | 0.01248 | -0.0048 | 125.2244
10 | 1.6107 | 0.01339 | 0.0032 | 120.2913
10.5 | 1.6578 | 0.01459 | 0.011 | 113.6258
11 | 1.6988 | 0.01623 | 0.0191 | 104.6704
11.5 | 1.727 | 0.01877 | 0.0271 | 92.0085
12 | 1.7275 | 0.02374 | 0.0331 | 72.7675
12.5 | 1.7008 | 0.0322 | 0.0335 | 52.8199
13 | 1.6627 | 0.04251 | 0.0308 | 39.1131
13.5 | 1.6224 | 0.05313 | 0.0275 | 30.5364
14 | 1.5774 | 0.06429 | 0.0234 | 24.5357
14.5 | 1.5346 | 0.07562 | 0.0187 | 20.2936
15 | 1.4944 | 0.08715 | 0.0135 | 17.1474
15.5 | 1.4559 | 0.09884 | 0.0078 | 14.7299
16 | 1.4224 | 0.1103 | 0.0019 | 12.8957
16.5 | 1.3883 | 0.1223 | -0.0049 | 11.3516
17 | 1.3612 | 0.13385 | -0.0116 | 10.1696

## 105. Re 10M Mach 0.00 (1)
BIGFOIL.COM POLAR EXPORT
defcnd3
DEFIANT CANARD BL145 |  |  |  | Cl Max: | 1.573 | at alpha= | 13 | deg
JavaFoil+Calcfoil stall+Eppler ext transition |  |  |  | L/D Max: | 174.585 | at alpha= | 10.5 | deg
Re: | 10000000 |  |  | Cd Min: | 0.00438 | at alpha= | -0.5 | deg
Mach: | 0 |  |  | Cl=0 at alpha= | -2.6441 | deg
|  |  |  | @ Cl=0.1, Cd= | 0.0049
|  |  |  | @ Cl=0.4, Cd= | 0.0045464
|  |  |  | @ Cl=0.6, Cd= | 0.0048051
alpha (deg) | Cl | Cd | Cm | Cl/Cd
-16.5 | -0.467 | 0.0962 | -0.025 | -4.849
-16 | -0.481 | 0.08956 | -0.026 | -5.368
-15.5 | -0.494 | 0.08394 | -0.026 | -5.885
-15 | -0.509 | 0.07506 | -0.027 | -6.784
-14.5 | -0.534 | 0.05599 | -0.03 | -9.545
-14 | -0.558 | 0.04149 | -0.033 | -13.443
-13.5 | -0.584 | 0.02796 | -0.035 | -20.879
-13 | -0.609 | 0.01833 | -0.037 | -33.211
-12.5 | -0.63 | 0.01291 | -0.038 | -48.785
-12 | -0.64 | 0.01097 | -0.039 | -58.35
-11.5 | -0.645 | 0.00993 | -0.04 | -64.918
-11 | -0.641 | 0.00935 | -0.04 | -68.614
-10.5 | -0.634 | 0.00884 | -0.041 | -71.677
-10 | -0.621 | 0.0084 | -0.041 | -73.906
-9.5 | -0.604 | 0.00802 | -0.041 | -75.333
-9 | -0.583 | 0.00768 | -0.042 | -75.911
-8.5 | -0.557 | 0.0074 | -0.042 | -75.276
-8 | -0.526 | 0.005 | -0.042 | -105.266
-7.5 | -0.492 | 0.00493 | -0.043 | -99.677
-7 | -0.453 | 0.00486 | -0.043 | -93.216
-6.5 | -0.411 | 0.00482 | -0.043 | -85.257
-6 | -0.365 | 0.00476 | -0.044 | -76.847
-5.5 | -0.317 | 0.00467 | -0.044 | -67.806
-5 | -0.266 | 0.00465 | -0.044 | -57.127
-4.5 | -0.212 | 0.00458 | -0.044 | -46.341
-4 | -0.157 | 0.00454 | -0.045 | -34.567
-3.5 | -0.1 | 0.00453 | -0.045 | -22.108
-3 | -0.042 | 0.00479 | -0.045 | -8.82
-2.5 | 0.017 | 0.0052 | -0.046 | 3.178
-2 | 0.076 | 0.00492 | -0.046 | 15.422
-1.5 | 0.136 | 0.00487 | -0.046 | 27.871
-1 | 0.196 | 0.00457 | -0.047 | 42.756
-0.5 | 0.255 | 0.00438 | -0.047 | 58.24
0 | 0.314 | 0.00446 | -0.047 | 70.43
0.5 | 0.374 | 0.00452 | -0.047 | 82.641
1 | 0.433 | 0.00458 | -0.048 | 94.609
1.5 | 0.492 | 0.00464 | -0.048 | 106.161
2 | 0.552 | 0.00474 | -0.048 | 116.456
2.5 | 0.611 | 0.00482 | -0.049 | 126.647
3 | 0.669 | 0.00491 | -0.049 | 136.377
3.5 | 0.728 | 0.00505 | -0.049 | 144.234
4 | 0.786 | 0.00543 | -0.049 | 144.585
4.5 | 0.843 | 0.00593 | -0.05 | 142.113
5 | 0.9 | 0.00605 | -0.05 | 148.848
5.5 | 0.956 | 0.00615 | -0.05 | 155.38
6 | 1.011 | 0.00638 | -0.051 | 158.585
6.5 | 1.065 | 0.00663 | -0.051 | 160.669
7 | 1.119 | 0.00693 | -0.051 | 161.342
7.5 | 1.171 | 0.00723 | -0.051 | 161.921
8 | 1.222 | 0.00759 | -0.052 | 161.125
8.5 | 1.272 | 0.00807 | -0.052 | 157.556
9 | 1.321 | 0.00849 | -0.052 | 155.564
9.5 | 1.368 | 0.00883 | -0.052 | 154.827
10 | 1.413 | 0.00927 | -0.053 | 152.375
10.5 | 1.452 | 0.00832 | -0.053 | 174.585
11 | 1.487 | 0.01267 | -0.053 | 117.332
11.5 | 1.518 | 0.0132 | -0.053 | 114.934
12 | 1.545 | 0.01359 | -0.053 | 113.732
12.5 | 1.564 | 0.01576 | -0.053 | 99.223
13 | 1.573 | 0.01711 | -0.053 | 91.949
13.5 | 1.572 | 0.01912 | -0.053 | 82.243
14 | 1.566 | 0.02198 | -0.052 | 71.234
14.5 | 1.558 | 0.02539 | -0.052 | 61.35
15 | 1.547 | 0.02931 | -0.051 | 52.781
15.5 | 1.532 | 0.03419 | -0.051 | 44.81
16 | 1.518 | 0.03875 | -0.05 | 39.168
16.5 | 1.499 | 0.04463 | -0.05 | 33.58
17 | 1.477 | 0.05107 | -0.049 | 28.922
17.5 | 1.455 | 0.05749 | -0.049 | 25.311
18 | 1.429 | 0.06563 | -0.048 | 21.771

## 106. Re 10M Mach 0.00 (2)
BIGFOIL.COM POLAR EXPORT
defcnd3
DEFIANT CANARD BL145 |  |  |  | Cl Max: | 1.9032 | at alpha= | 19 | deg
XFOIL ncrit=9 |  |  |  | L/D Max: | 147.72 | at alpha= | 8 | deg
Re: | 10000000 |  |  | Cd Min: | 0.12167 | at alpha= | -17 | deg
Mach: | 0 |  |  | Cl=0 at alpha= | -2.5255 | deg
|  |  |  | @ Cl=0.1, Cd= | 0.0060471
|  |  |  | @ Cl=0.4, Cd= | 0.00539
|  |  |  | @ Cl=0.6, Cd= | 0.0052434
alpha (deg) | Cl | Cd | Cm | Cl/Cd
-17 | -0.8287 | 0.12167 | -0.0141 | -6.811
-16.5 | -0.8999 | 0.09996 | -0.0257 | -9.0026
-16 | -1.0514 | 0.06296 | -0.0471 | -16.6995
-15.5 | -1.1949 | 0.03293 | -0.0701 | -36.2861
-15 | -1.1821 | 0.03084 | -0.068 | -38.3301
-14.5 | -1.1744 | 0.02736 | -0.067 | -42.924
-14 | -1.1637 | 0.02193 | -0.0663 | -53.0643
-13.5 | -1.1213 | 0.01891 | -0.0672 | -59.2967
-13 | -1.0729 | 0.01674 | -0.0679 | -64.092
-12.5 | -1.0317 | 0.0152 | -0.0661 | -67.875
-12 | -0.9831 | 0.01364 | -0.0657 | -72.0748
-11.5 | -0.931 | 0.01237 | -0.0657 | -75.2627
-11 | -0.8727 | 0.01127 | -0.0667 | -77.4357
-10.5 | -0.8137 | 0.01033 | -0.0678 | -78.7706
-10 | -0.7695 | 0.00957 | -0.0653 | -80.4075
-9.5 | -0.719 | 0.00893 | -0.0642 | -80.5151
-9 | -0.667 | 0.0083 | -0.0633 | -80.3614
-8.5 | -0.6294 | 0.00816 | -0.059 | -77.1324
-8 | -0.5827 | 0.00793 | -0.0568 | -73.4805
-7.5 | -0.5333 | 0.00762 | -0.0552 | -69.9869
-7 | -0.4821 | 0.00736 | -0.0539 | -65.5027
-6.5 | -0.4302 | 0.0071 | -0.0528 | -60.5915
-6 | -0.3772 | 0.00688 | -0.0519 | -54.8256
-5.5 | -0.3237 | 0.00667 | -0.051 | -48.5307
-5 | -0.2703 | 0.00654 | -0.0501 | -41.3303
-4.5 | -0.2161 | 0.00643 | -0.0494 | -33.6081
-4 | -0.1613 | 0.00635 | -0.0488 | -25.4016
-3.5 | -0.1064 | 0.00627 | -0.0483 | -16.9697
-3 | -0.0522 | 0.0062 | -0.0476 | -8.4194
-2.5 | 0.0028 | 0.00612 | -0.047 | 0.45752
-2 | 0.058 | 0.00607 | -0.0465 | 9.5552
-1.5 | 0.113 | 0.00604 | -0.046 | 18.7086
-1 | 0.1662 | 0.00591 | -0.0451 | 28.1218
-0.5 | 0.2189 | 0.00577 | -0.0442 | 37.9376
0 | 0.2701 | 0.00565 | -0.0431 | 47.8053
0.5 | 0.3204 | 0.00545 | -0.0418 | 58.789
1 | 0.3738 | 0.00539 | -0.0411 | 69.3506
1.5 | 0.4288 | 0.00539 | -0.0406 | 79.5547
2 | 0.4822 | 0.00533 | -0.0399 | 90.469
2.5 | 0.5347 | 0.00518 | -0.039 | 103.2239
3 | 0.5879 | 0.00521 | -0.0382 | 112.8407
3.5 | 0.6422 | 0.00536 | -0.0377 | 119.8134
4 | 0.6966 | 0.00551 | -0.0372 | 126.4247
4.5 | 0.7499 | 0.00573 | -0.0366 | 130.8726
5 | 0.7993 | 0.00617 | -0.0352 | 129.5462
5.5 | 0.846 | 0.0064 | -0.0333 | 132.1875
6 | 0.8927 | 0.00653 | -0.0312 | 136.7075
6.5 | 0.9697 | 0.0068 | -0.0361 | 142.6029
7 | 1.0435 | 0.00714 | -0.0403 | 146.1485
8 | 1.1596 | 0.00785 | -0.0417 | 147.7197
9 | 1.2786 | 0.00868 | -0.044 | 147.3041
9.5 | 1.3252 | 0.00902 | -0.0422 | 146.918
10 | 1.3703 | 0.00942 | -0.0403 | 145.4671
10.5 | 1.4161 | 0.0098 | -0.0385 | 144.5
11 | 1.4626 | 0.01019 | -0.0369 | 143.5329
11.5 | 1.5084 | 0.01065 | -0.0353 | 141.6338
12 | 1.5536 | 0.01114 | -0.0337 | 139.4614
12.5 | 1.5995 | 0.01156 | -0.0322 | 138.3651
13 | 1.6435 | 0.01207 | -0.0305 | 136.164
13.5 | 1.6854 | 0.01267 | -0.0285 | 133.0229
14 | 1.7269 | 0.01324 | -0.0265 | 130.4305
14.5 | 1.763 | 0.01408 | -0.0237 | 125.2131
15 | 1.7817 | 0.01532 | -0.0179 | 116.299
15.5 | 1.8023 | 0.01659 | -0.0129 | 108.6377
16 | 1.8261 | 0.01778 | -0.0089 | 102.7053
16.5 | 1.8463 | 0.01924 | -0.0049 | 95.9615
17 | 1.8648 | 0.02096 | -0.0014 | 88.9695
17.5 | 1.8813 | 0.02305 | 0.0015 | 81.6182
18 | 1.8963 | 0.02553 | 0.0037 | 74.2773
18.5 | 1.902 | 0.02915 | 0.0054 | 65.2487
19 | 1.9032 | 0.03365 | 0.0061 | 56.5587
19.5 | 1.8996 | 0.0391 | 0.0059 | 48.5831
20 | 1.8907 | 0.04548 | 0.0049 | 41.5721

## 107. Re 10M Mach 0.10 (1)
BIGFOIL.COM POLAR EXPORT
defcnd3
DEFIANT CANARD BL145 |  |  |  | Cl Max: | 1.563 | at alpha= | 13 | deg
JavaFoil+Calcfoil stall+Eppler ext transition |  |  |  | L/D Max: | 176.438 | at alpha= | 10 | deg
Re: | 10000000 |  |  | Cd Min: | 0.00439 | at alpha= | -0.5 | deg
Mach: | 0.1 |  |  | Cl=0 at alpha= | -2.6441 | deg
|  |  |  | @ Cl=0.1, Cd= | 0.004906
|  |  |  | @ Cl=0.4, Cd= | 0.0045625
|  |  |  | @ Cl=0.6, Cd= | 0.0047737
alpha (deg) | Cl | Cd | Cm | Cl/Cd
-16 | -0.437 | 0.09483 | -0.025 | -4.612
-15.5 | -0.453 | 0.08871 | -0.025 | -5.108
-15 | -0.47 | 0.08094 | -0.026 | -5.802
-14.5 | -0.489 | 0.06884 | -0.028 | -7.109
-14 | -0.515 | 0.05164 | -0.031 | -9.978
-13.5 | -0.541 | 0.03712 | -0.033 | -14.575
-13 | -0.573 | 0.02244 | -0.036 | -25.528
-12.5 | -0.595 | 0.01584 | -0.038 | -37.544
-12 | -0.618 | 0.01124 | -0.039 | -55.016
-11.5 | -0.625 | 0.01019 | -0.04 | -61.364
-11 | -0.626 | 0.0095 | -0.041 | -65.897
-10.5 | -0.621 | 0.00896 | -0.041 | -69.314
-10 | -0.612 | 0.00847 | -0.041 | -72.172
-9.5 | -0.597 | 0.0081 | -0.042 | -73.669
-9 | -0.577 | 0.00784 | -0.042 | -73.621
-8.5 | -0.553 | 0.00742 | -0.042 | -74.608
-8 | -0.524 | 0.00502 | -0.043 | -104.365
-7.5 | -0.491 | 0.00496 | -0.043 | -99.033
-7 | -0.453 | 0.00491 | -0.043 | -92.298
-6.5 | -0.411 | 0.00479 | -0.043 | -85.909
-6 | -0.366 | 0.00472 | -0.044 | -77.506
-5.5 | -0.318 | 0.00469 | -0.044 | -67.772
-5 | -0.267 | 0.00464 | -0.044 | -57.401
-4.5 | -0.213 | 0.00462 | -0.045 | -46.156
-4 | -0.158 | 0.00458 | -0.045 | -34.398
-3.5 | -0.101 | 0.00453 | -0.045 | -22.223
-3 | -0.042 | 0.00479 | -0.046 | -8.862
-2.5 | 0.017 | 0.00522 | -0.046 | 3.18
-2 | 0.076 | 0.00495 | -0.046 | 15.414
-1.5 | 0.136 | 0.00484 | -0.046 | 28.164
-1 | 0.196 | 0.00458 | -0.047 | 42.916
-0.5 | 0.256 | 0.00439 | -0.047 | 58.361
0 | 0.316 | 0.00447 | -0.047 | 70.631
0.5 | 0.376 | 0.00453 | -0.048 | 82.995
1 | 0.435 | 0.00461 | -0.048 | 94.43
1.5 | 0.495 | 0.00467 | -0.048 | 106.029
2 | 0.554 | 0.00472 | -0.049 | 117.491
2.5 | 0.614 | 0.00479 | -0.049 | 128.109
3 | 0.673 | 0.00492 | -0.049 | 136.707
3.5 | 0.731 | 0.00503 | -0.049 | 145.357
4 | 0.79 | 0.00517 | -0.05 | 152.618
4.5 | 0.847 | 0.00596 | -0.05 | 142.03
5 | 0.904 | 0.00604 | -0.05 | 149.706
5.5 | 0.96 | 0.0062 | -0.05 | 154.81
6 | 1.016 | 0.00638 | -0.051 | 159.141
6.5 | 1.07 | 0.00664 | -0.051 | 161.241
7 | 1.124 | 0.00694 | -0.051 | 161.834
7.5 | 1.176 | 0.00729 | -0.052 | 161.395
8 | 1.227 | 0.00764 | -0.052 | 160.518
8.5 | 1.277 | 0.00814 | -0.052 | 156.864
9 | 1.325 | 0.00855 | -0.052 | 155.018
9.5 | 1.372 | 0.00891 | -0.053 | 154.038
10 | 1.417 | 0.00803 | -0.053 | 176.438
10.5 | 1.455 | 0.01229 | -0.053 | 118.404
11 | 1.489 | 0.01284 | -0.053 | 116.008
11.5 | 1.519 | 0.01341 | -0.053 | 113.255
12 | 1.545 | 0.01383 | -0.054 | 111.752
12.5 | 1.561 | 0.01609 | -0.054 | 96.994
13 | 1.563 | 0.01776 | -0.053 | 88.014
13.5 | 1.559 | 0.02016 | -0.053 | 77.316
14 | 1.552 | 0.02303 | -0.052 | 67.406
14.5 | 1.54 | 0.02691 | -0.052 | 57.226
15 | 1.525 | 0.03145 | -0.051 | 48.502
15.5 | 1.508 | 0.03648 | -0.051 | 41.344
16 | 1.488 | 0.04213 | -0.05 | 35.328
16.5 | 1.468 | 0.04773 | -0.049 | 30.75
17 | 1.443 | 0.05461 | -0.049 | 26.418
17.5 | 1.416 | 0.06211 | -0.048 | 22.792
18 | 1.386 | 0.07022 | -0.048 | 19.745

## 108. Re 10M Mach 0.10 (2)
BIGFOIL.COM POLAR EXPORT
defcnd3
DEFIANT CANARD BL145 |  |  |  | Cl Max: | 1.8946 | at alpha= | 18.5 | deg
XFOIL ncrit=9 |  |  |  | L/D Max: | 147.797 | at alpha= | 8 | deg
Re: | 10000000 |  |  | Cd Min: | 0.05114 | at alpha= | 20 | deg
Mach: | 0.1 |  |  | Cl=0 at alpha= | -2.5244 | deg
|  |  |  | @ Cl=0.1, Cd= | 0.0060573
|  |  |  | @ Cl=0.4, Cd= | 0.0054
|  |  |  | @ Cl=0.6, Cd= | 0.0052439
alpha (deg) | Cl | Cd | Cm | Cl/Cd
-14 | -1.0461 | 0.03538 | -0.0676 | -29.5676
-13.5 | -1.091 | 0.02453 | -0.0707 | -44.4762
-13 | -1.0656 | 0.01964 | -0.0706 | -54.2566
-12.5 | -1.0254 | 0.01736 | -0.0694 | -59.0668
-12 | -0.9851 | 0.01491 | -0.0681 | -66.0698
-11.5 | -0.9351 | 0.01328 | -0.0677 | -70.4142
-11 | -0.8775 | 0.01198 | -0.0684 | -73.2471
-10.5 | -0.8183 | 0.01084 | -0.0694 | -75.4889
-10 | -0.7731 | 0.00994 | -0.067 | -77.7767
-9.5 | -0.7228 | 0.00922 | -0.0656 | -78.3948
-9 | -0.6707 | 0.00852 | -0.0646 | -78.7207
-8.5 | -0.6333 | 0.00833 | -0.0601 | -76.0264
-8 | -0.5864 | 0.00806 | -0.0578 | -72.7543
-7.5 | -0.5368 | 0.00772 | -0.0561 | -69.5337
-7 | -0.4854 | 0.00744 | -0.0547 | -65.2419
-6.5 | -0.4332 | 0.00715 | -0.0534 | -60.5874
-6 | -0.3798 | 0.00692 | -0.0524 | -54.8844
-5.5 | -0.326 | 0.0067 | -0.0515 | -48.6567
-5 | -0.2721 | 0.00656 | -0.0506 | -41.4787
-4.5 | -0.2176 | 0.00645 | -0.0498 | -33.7364
-4 | -0.1625 | 0.00636 | -0.0492 | -25.5503
-3.5 | -0.1072 | 0.00628 | -0.0486 | -17.0701
-3 | -0.0527 | 0.00621 | -0.0479 | -8.4863
-2.5 | 0.0027 | 0.00613 | -0.0473 | 0.44046
-2 | 0.0582 | 0.00608 | -0.0468 | 9.5724
-1.5 | 0.1135 | 0.00605 | -0.0462 | 18.7603
-1 | 0.1671 | 0.00592 | -0.0453 | 28.2264
0.5 | 0.3222 | 0.00545 | -0.042 | 59.1193
1 | 0.3758 | 0.0054 | -0.0412 | 69.5926
1.5 | 0.4311 | 0.0054 | -0.0407 | 79.8333
2 | 0.4849 | 0.00534 | -0.04 | 90.8052
2.5 | 0.5377 | 0.00519 | -0.0391 | 103.6031
3 | 0.5913 | 0.00522 | -0.0383 | 113.2759
3.5 | 0.6459 | 0.00537 | -0.0377 | 120.2793
4 | 0.7005 | 0.00553 | -0.0372 | 126.6727
4.5 | 0.7542 | 0.00575 | -0.0365 | 131.1652
5 | 0.8035 | 0.00622 | -0.0351 | 129.1801
5.5 | 0.8508 | 0.00644 | -0.0331 | 132.1118
6 | 0.8978 | 0.00657 | -0.031 | 136.6514
6.5 | 0.9761 | 0.00684 | -0.036 | 142.7047
7 | 1.0501 | 0.00719 | -0.0401 | 146.0501
7.5 | 1.1057 | 0.00752 | -0.04 | 147.0346
8 | 1.1676 | 0.0079 | -0.0414 | 147.7975
9 | 1.2865 | 0.00875 | -0.0433 | 147.0286
9.5 | 1.3335 | 0.00911 | -0.0415 | 146.3776
10 | 1.3788 | 0.00952 | -0.0393 | 144.8319
10.5 | 1.4255 | 0.00989 | -0.0375 | 144.1355
11 | 1.4724 | 0.01031 | -0.0358 | 142.8128
11.5 | 1.5185 | 0.01078 | -0.0341 | 140.8627
12 | 1.5645 | 0.01126 | -0.0323 | 138.9432
12.5 | 1.6107 | 0.01171 | -0.0307 | 137.5491
13 | 1.6545 | 0.01227 | -0.0287 | 134.8411
13.5 | 1.6966 | 0.01289 | -0.0265 | 131.6214
14 | 1.7379 | 0.0135 | -0.0242 | 128.7333
14.5 | 1.7668 | 0.01455 | -0.0199 | 121.4296
15 | 1.7841 | 0.01592 | -0.0139 | 112.0666
15.5 | 1.8068 | 0.01717 | -0.0093 | 105.2301
16 | 1.8299 | 0.01848 | -0.0052 | 99.0206
16.5 | 1.8487 | 0.02017 | -0.0012 | 91.6559
17 | 1.8676 | 0.02205 | 0.002 | 84.6984
17.5 | 1.8807 | 0.02463 | 0.0048 | 76.3581
18 | 1.8931 | 0.02765 | 0.0066 | 68.4665
18.5 | 1.8946 | 0.03207 | 0.0077 | 59.077
19 | 1.8914 | 0.03743 | 0.0077 | 50.5317
19.5 | 1.8844 | 0.0436 | 0.0069 | 43.2202
20 | 1.8687 | 0.05114 | 0.0052 | 36.5409

## 109. Re 10M Mach 0.25 (1)
BIGFOIL.COM POLAR EXPORT
defcnd3
DEFIANT CANARD BL145 |  |  |  | Cl Max: | 1.518 | at alpha= | 11.5 | deg
JavaFoil+Calcfoil stall+Eppler ext transition |  |  |  | L/D Max: | 173.068 | at alpha= | 9.5 | deg
Re: | 10000000 |  |  | Cd Min: | 0.00435 | at alpha= | -0.5 | deg
Mach: | 0.25 |  |  | Cl=0 at alpha= | -2.6393 | deg
|  |  |  | @ Cl=0.1, Cd= | 0.0050477
|  |  |  | @ Cl=0.4, Cd= | 0.0045384
|  |  |  | @ Cl=0.6, Cd= | 0.0047856
alpha (deg) | Cl | Cd | Cm | Cl/Cd
-14.5 | -0.142 | 0.08834 | -0.024 | -1.609
-14 | -0.205 | 0.08466 | -0.024 | -2.418
-13.5 | -0.253 | 0.07813 | -0.025 | -3.237
-13 | -0.296 | 0.07078 | -0.027 | -4.176
-12.5 | -0.336 | 0.06133 | -0.029 | -5.474
-12 | -0.372 | 0.05322 | -0.03 | -6.987
-11.5 | -0.427 | 0.02691 | -0.036 | -15.868
-11 | -0.485 | 0.01176 | -0.041 | -41.24
-10.5 | -0.513 | 0.00988 | -0.042 | -51.927
-10 | -0.528 | 0.00918 | -0.042 | -57.46
-9.5 | -0.534 | 0.00862 | -0.043 | -61.951
-9 | -0.532 | 0.00821 | -0.043 | -64.755
-8.5 | -0.522 | 0.00776 | -0.043 | -67.235
-8 | -0.504 | 0.00739 | -0.044 | -68.193
-7.5 | -0.479 | 0.00503 | -0.044 | -95.187
-7 | -0.448 | 0.0049 | -0.044 | -91.341
-6.5 | -0.411 | 0.00487 | -0.045 | -84.345
-6 | -0.368 | 0.0048 | -0.045 | -76.773
-5.5 | -0.322 | 0.0047 | -0.045 | -68.471
-5 | -0.271 | 0.00468 | -0.046 | -57.976
-4.5 | -0.217 | 0.00459 | -0.046 | -47.323
-4 | -0.161 | 0.00459 | -0.046 | -35.114
-3.5 | -0.103 | 0.00455 | -0.047 | -22.639
-3 | -0.044 | 0.00481 | -0.047 | -9.058
-2.5 | 0.017 | 0.0052 | -0.047 | 3.277
-2 | 0.078 | 0.00514 | -0.047 | 15.235
-1.5 | 0.14 | 0.00488 | -0.048 | 28.689
-1 | 0.202 | 0.0046 | -0.048 | 43.929
-0.5 | 0.263 | 0.00435 | -0.048 | 60.54
0 | 0.325 | 0.00446 | -0.049 | 72.756
0.5 | 0.386 | 0.00452 | -0.049 | 85.425
1 | 0.447 | 0.0046 | -0.049 | 97.241
1.5 | 0.508 | 0.00465 | -0.05 | 109.215
2 | 0.569 | 0.00475 | -0.05 | 119.83
2.5 | 0.63 | 0.00482 | -0.05 | 130.729
3 | 0.691 | 0.00494 | -0.05 | 139.961
3.5 | 0.751 | 0.00509 | -0.051 | 147.59
4 | 0.81 | 0.00522 | -0.051 | 155.152
4.5 | 0.869 | 0.00616 | -0.051 | 141.236
5 | 0.928 | 0.00617 | -0.052 | 150.221
5.5 | 0.985 | 0.0063 | -0.052 | 156.199
6 | 1.041 | 0.00654 | -0.052 | 159.081
6.5 | 1.096 | 0.00682 | -0.052 | 160.778
7 | 1.15 | 0.00719 | -0.053 | 159.991
7.5 | 1.202 | 0.00755 | -0.053 | 159.143
8 | 1.253 | 0.00794 | -0.053 | 157.893
8.5 | 1.302 | 0.0085 | -0.054 | 153.201
9 | 1.349 | 0.00896 | -0.054 | 150.571
9.5 | 1.394 | 0.00805 | -0.054 | 173.068
10 | 1.435 | 0.0126 | -0.054 | 113.913
10.5 | 1.469 | 0.01323 | -0.054 | 111.071
11 | 1.496 | 0.0139 | -0.055 | 107.607
11.5 | 1.518 | 0.01459 | -0.055 | 103.985
12 | 1.516 | 0.01726 | -0.054 | 87.832
12.5 | 1.506 | 0.01969 | -0.054 | 76.486
13 | 1.488 | 0.02326 | -0.053 | 63.988
13.5 | 1.465 | 0.02768 | -0.052 | 52.927
14 | 1.438 | 0.03259 | -0.052 | 44.13
14.5 | 1.405 | 0.03866 | -0.051 | 36.343
15 | 1.364 | 0.04674 | -0.05 | 29.174
15.5 | 1.32 | 0.05493 | -0.049 | 24.024
16 | 1.271 | 0.06422 | -0.048 | 19.786
16.5 | 1.22 | 0.07271 | -0.047 | 16.785

## 110. Re 10M Mach 0.25 (2)
BIGFOIL.COM POLAR EXPORT
defcnd3
DEFIANT CANARD BL145 |  |  |  | Cl Max: | 1.8621 | at alpha= | 17 | deg
XFOIL ncrit=9 |  |  |  | L/D Max: | 146.518 | at alpha= | 8 | deg
Re: | 10000000 |  |  | Cd Min: | 0.19105 | at alpha= | -16.5 | deg
Mach: | 0.25 |  |  | Cl=0 at alpha= | -2.5175 | deg
|  |  |  | @ Cl=0.1, Cd= | 0.0061057
|  |  |  | @ Cl=0.4, Cd= | 0.0054245
|  |  |  | @ Cl=0.6, Cd= | 0.0052646
alpha (deg) | Cl | Cd | Cm | Cl/Cd
-16.5 | -0.5614 | 0.19105 | 0.0149 | -2.9385
-16 | -0.5479 | 0.18416 | 0.0122 | -2.9751
-15.5 | -0.5359 | 0.17699 | 0.0095 | -3.0279
-15 | -0.5226 | 0.1701 | 0.0068 | -3.0723
-14.5 | -0.5021 | 0.16182 | 0.0013 | -3.1028
-13.5 | -0.5236 | 0.1307 | -0.0126 | -4.0061
-12.5 | -0.679 | 0.08018 | -0.0405 | -8.4684
-12 | -0.7944 | 0.04434 | -0.0695 | -17.9161
-11.5 | -0.8469 | 0.03027 | -0.0818 | -27.9782
-11 | -0.7986 | 0.02984 | -0.08 | -26.7627
-10.5 | -0.8254 | 0.01738 | -0.0788 | -47.4914
-10 | -0.775 | 0.01359 | -0.0793 | -57.0272
-9.5 | -0.7342 | 0.01214 | -0.0753 | -60.4778
-8.5 | -0.6504 | 0.0098 | -0.0672 | -66.3673
-8 | -0.6044 | 0.00916 | -0.0638 | -65.9825
-7.5 | -0.5547 | 0.00851 | -0.0612 | -65.1821
-7 | -0.5023 | 0.00801 | -0.0591 | -62.7091
-6.5 | -0.4488 | 0.00755 | -0.0572 | -59.4437
-6 | -0.394 | 0.00722 | -0.0556 | -54.5706
-5.5 | -0.3381 | 0.00692 | -0.0543 | -48.8584
-5 | -0.2823 | 0.00671 | -0.0531 | -42.0715
-4.5 | -0.2262 | 0.00655 | -0.0519 | -34.5344
-4 | -0.1691 | 0.00641 | -0.0511 | -26.3807
-3.5 | -0.1119 | 0.00632 | -0.0503 | -17.7057
-3 | -0.0551 | 0.00626 | -0.0494 | -8.8019
-2.5 | 0.002 | 0.00617 | -0.0487 | 0.32415
-2 | 0.0592 | 0.00612 | -0.048 | 9.6732
-1.5 | 0.1162 | 0.0061 | -0.0473 | 19.0492
-1 | 0.1719 | 0.00599 | -0.0464 | 28.6978
-0.5 | 0.2259 | 0.0059 | -0.0453 | 38.2881
0 | 0.2787 | 0.00578 | -0.044 | 48.218
0.5 | 0.3316 | 0.00549 | -0.0427 | 60.4007
1 | 0.3871 | 0.00542 | -0.0419 | 71.4207
1.5 | 0.4439 | 0.00544 | -0.0412 | 81.5993
2 | 0.4998 | 0.00536 | -0.0405 | 93.2463
2.5 | 0.5541 | 0.00524 | -0.0394 | 105.7443
3 | 0.61 | 0.00527 | -0.0386 | 115.7495
3.5 | 0.6664 | 0.00542 | -0.0378 | 122.952
4 | 0.7228 | 0.0056 | -0.0371 | 129.0714
4.5 | 0.7776 | 0.0059 | -0.0361 | 131.7966
5 | 0.8279 | 0.00643 | -0.0342 | 128.7558
5.5 | 0.8782 | 0.00661 | -0.0323 | 132.8593
6 | 0.9264 | 0.00672 | -0.0297 | 137.8571
6.5 | 1.0118 | 0.00704 | -0.0354 | 143.7216
7 | 1.0872 | 0.00744 | -0.0388 | 146.129
7.5 | 1.1458 | 0.00784 | -0.0385 | 146.148
8 | 1.2117 | 0.00827 | -0.0398 | 146.5175
8.5 | 1.2814 | 0.00875 | -0.0418 | 146.4457
9 | 1.3308 | 0.00913 | -0.0394 | 145.7612
9.5 | 1.3784 | 0.0096 | -0.0366 | 143.5833
10 | 1.4278 | 0.00999 | -0.0341 | 142.9229
10.5 | 1.4773 | 0.01045 | -0.0317 | 141.3684
11 | 1.5259 | 0.011 | -0.0292 | 138.7182
11.5 | 1.575 | 0.01152 | -0.0267 | 136.7188
12 | 1.624 | 0.01204 | -0.0242 | 134.8837
12.5 | 1.6706 | 0.01266 | -0.0213 | 131.9589
13 | 1.7144 | 0.0134 | -0.018 | 127.9403
13.5 | 1.751 | 0.01418 | -0.0134 | 123.4838
14 | 1.7747 | 0.01547 | -0.0072 | 114.7188
14.5 | 1.7861 | 0.01747 | -0.0002 | 102.2381
15 | 1.8094 | 0.01912 | 0.0046 | 94.6339
15.5 | 1.8263 | 0.02136 | 0.0091 | 85.5009
16 | 1.8447 | 0.02392 | 0.0124 | 77.1196
16.5 | 1.8572 | 0.02739 | 0.0146 | 67.8058
17 | 1.8621 | 0.03202 | 0.0157 | 58.1543
17.5 | 1.8555 | 0.03828 | 0.0155 | 48.4718
18 | 1.8399 | 0.04591 | 0.0141 | 40.0762
18.5 | 1.8129 | 0.05519 | 0.0116 | 32.8483
19 | 1.7722 | 0.06644 | 0.0077 | 26.6737
19.5 | 1.7267 | 0.07874 | 0.0028 | 21.9291
20 | 1.6761 | 0.09209 | -0.0029 | 18.2007

## 111. Re 10M Mach 0.50 (1)
BIGFOIL.COM POLAR EXPORT
defcnd3
DEFIANT CANARD BL145 |  |  |  | Cl Max: | 1.344 | at alpha= | 9 | deg
JavaFoil+Calcfoil stall+Eppler ext transition |  |  |  | L/D Max: | 158.274 | at alpha= | 3.5 | deg
Re: | 10000000 |  |  | Cd Min: | 0.00433 | at alpha= | -0.5 | deg
Mach: | 0.5 |  |  | Cl=0 at alpha= | -2.6418 | deg
|  |  |  | @ Cl=0.1, Cd= | 0.0046461
|  |  |  | @ Cl=0.4, Cd= | 0.0044741
|  |  |  | @ Cl=0.6, Cd= | 0.0047337
alpha (deg) | Cl | Cd | Cm | Cl/Cd
-20 | -0.913 | 0.14776 | -0.025 | -6.179
-19.5 | -0.892 | 0.14553 | -0.026 | -6.129
-19 | -0.866 | 0.13806 | -0.026 | -6.275
-18.5 | -0.839 | 0.13395 | -0.026 | -6.262
-18 | -0.812 | 0.13017 | -0.025 | -6.236
-17.5 | -0.784 | 0.12694 | -0.024 | -6.177
-17 | -0.758 | 0.12199 | -0.024 | -6.213
-16.5 | -0.732 | 0.11821 | -0.024 | -6.194
-16 | -0.709 | 0.11673 | -0.025 | -6.07
-15.5 | -0.682 | 0.11092 | -0.025 | -6.149
-15 | -0.655 | 0.10705 | -0.025 | -6.12
-14.5 | -0.629 | 0.09938 | -0.024 | -6.329
-14 | -0.603 | 0.0934 | -0.025 | -6.456
-13.5 | -0.577 | 0.08723 | -0.025 | -6.62
-13 | -0.551 | 0.09095 | -0.025 | -6.057
-12.5 | -0.525 | 0.08416 | -0.025 | -6.238
-12 | -0.5 | 0.07561 | -0.026 | -6.618
-11.5 | -0.477 | 0.06774 | -0.028 | -7.037
-11 | -0.455 | 0.05926 | -0.031 | -7.671
-10.5 | -0.418 | 0.07313 | -0.023 | -5.718
-10 | -0.393 | 0.06368 | -0.025 | -6.178
-9.5 | -0.37 | 0.05554 | -0.028 | -6.664
-9 | -0.386 | 0.01916 | -0.043 | -20.153
-8.5 | -0.385 | 0.0094 | -0.048 | -40.925
-8 | -0.354 | 0.00851 | -0.049 | -41.594
-7.5 | -0.261 | 0.04609 | -0.027 | -5.673
-7 | -0.287 | 0.00844 | -0.049 | -34.027
-6.5 | -0.256 | 0.00752 | -0.05 | -34.072
-6 | -0.223 | 0.00495 | -0.05 | -45.112
-5.5 | -0.239 | 0.00484 | -0.051 | -49.323
-5 | -0.266 | 0.00475 | -0.051 | -55.95
-4.5 | -0.227 | 0.0047 | -0.051 | -48.303
-4 | -0.173 | 0.00461 | -0.052 | -37.643
-3.5 | -0.113 | 0.00452 | -0.052 | -24.969
-3 | -0.048 | 0.00472 | -0.052 | -10.187
-2.5 | 0.019 | 0.00471 | -0.053 | 4.02
-2 | 0.087 | 0.00468 | -0.053 | 18.65
-1.5 | 0.156 | 0.0045 | -0.053 | 34.737
-1 | 0.225 | 0.00465 | -0.054 | 48.482
-0.5 | 0.294 | 0.00433 | -0.054 | 67.87
0 | 0.362 | 0.00443 | -0.054 | 81.7
0.5 | 0.431 | 0.00451 | -0.055 | 95.449
1 | 0.499 | 0.00461 | -0.055 | 108.245
1.5 | 0.567 | 0.00469 | -0.055 | 121.02
2 | 0.635 | 0.00478 | -0.056 | 132.861
2.5 | 0.703 | 0.00492 | -0.056 | 142.913
3 | 0.77 | 0.00508 | -0.056 | 151.606
3.5 | 0.836 | 0.00528 | -0.057 | 158.274
4 | 0.901 | 0.00593 | -0.057 | 151.895
4.5 | 0.965 | 0.00636 | -0.057 | 151.693
5 | 1.027 | 0.00669 | -0.058 | 153.41
5.5 | 1.087 | 0.00699 | -0.058 | 155.486
6 | 1.144 | 0.00738 | -0.058 | 155.044
6.5 | 1.197 | 0.01085 | -0.059 | 110.239
7 | 1.245 | 0.01163 | -0.059 | 107.024
7.5 | 1.287 | 0.01257 | -0.059 | 102.351
8 | 1.32 | 0.01356 | -0.059 | 97.336
8.5 | 1.342 | 0.01474 | -0.06 | 91.033
9 | 1.344 | 0.01621 | -0.06 | 82.905
9.5 | 1.298 | 0.01864 | -0.059 | 69.655
10 | 1.118 | 0.03613 | -0.053 | 30.956
10.5 | 0.72 | 0.08949 | -0.032 | 8.041
11 | 0.787 | 0.06176 | -0.047 | 12.744
11.5 | 0.782 | 0.08632 | -0.037 | 9.053
12 | 0.812 | 0.08346 | -0.038 | 9.731
12.5 | 0.862 | 0.07747 | -0.045 | 11.123
13 | 0.884 | 0.08763 | -0.044 | 10.092
13.5 | 0.888 | 0.0975 | -0.035 | 9.109
14 | 0.933 | 0.09582 | -0.042 | 9.736

## 112. Re 10M Mach 0.50 (2)
BIGFOIL.COM POLAR EXPORT
defcnd3
DEFIANT CANARD BL145 |  |  |  | Cl Max: | 1.7642 | at alpha= | 11.5 | deg
XFOIL ncrit=9 |  |  |  | L/D Max: | 145.025 | at alpha= | 6.5 | deg
Re: | 10000000 |  |  | Cd Min: | 0.2209 | at alpha= | -17.5 | deg
Mach: | 0.5 |  |  | Cl=0 at alpha= | -2.4853 | deg
|  |  |  | @ Cl=0.1, Cd= | 0.0063128
|  |  |  | @ Cl=0.4, Cd= | 0.0056557
|  |  |  | @ Cl=0.6, Cd= | 0.0055121
alpha (deg) | Cl | Cd | Cm | Cl/Cd
-17.5 | -0.618 | 0.2209 | 0.0249 | -2.7976
-17 | -0.3868 | 0.17202 | -0.0037 | -2.2486
-16.5 | -0.3764 | 0.16671 | -0.0057 | -2.2578
-16 | -0.366 | 0.16175 | -0.0076 | -2.2628
-15.5 | -0.5442 | 0.19069 | 0.0119 | -2.8538
-15 | -0.5227 | 0.18279 | 0.0077 | -2.8596
-14.5 | -0.4957 | 0.17401 | 0.0014 | -2.8487
-14 | -0.4715 | 0.16544 | -0.0042 | -2.85
-13.5 | -0.4458 | 0.15655 | -0.0105 | -2.8477
-13 | -0.4233 | 0.14803 | -0.0159 | -2.8596
-12.5 | -0.3994 | 0.13827 | -0.0233 | -2.8886
-12 | -0.3878 | 0.12969 | -0.0269 | -2.9902
-11.5 | -0.3772 | 0.1207 | -0.0309 | -3.1251
-11 | -0.3608 | 0.11268 | -0.0355 | -3.202
-10.5 | -0.3489 | 0.1031 | -0.0413 | -3.3841
-10 | -0.3433 | 0.09285 | -0.0475 | -3.6974
-9.5 | -0.3011 | 0.07926 | -0.0671 | -3.7989
-9 | -0.281 | 0.06739 | -0.0824 | -4.1698
-8.5 | -0.2927 | 0.05789 | -0.0879 | -5.0561
-8 | -0.2975 | 0.04746 | -0.0968 | -6.2684
-7.5 | -0.335 | 0.03861 | -0.1011 | -8.6765
-7 | -0.3664 | 0.0323 | -0.0951 | -11.3437
-6.5 | -0.3734 | 0.02555 | -0.0897 | -14.6145
-6 | -0.367 | 0.01907 | -0.0831 | -19.2449
-5.5 | -0.3473 | 0.01339 | -0.0758 | -25.9373
-5 | -0.3066 | 0.0099 | -0.0697 | -30.9697
-4.5 | -0.2539 | 0.00817 | -0.0649 | -31.0771
-4 | -0.1951 | 0.00725 | -0.0613 | -26.9103
-3.5 | -0.132 | 0.00676 | -0.0586 | -19.5266
-3 | -0.0675 | 0.00652 | -0.0566 | -10.3528
-2.5 | -0.0019 | 0.00643 | -0.0551 | -0.29549
-2 | 0.0628 | 0.00633 | -0.0535 | 9.921
-1.5 | 0.1278 | 0.0063 | -0.0522 | 20.2857
-1 | 0.1906 | 0.00642 | -0.0507 | 29.6885
-0.5 | 0.2508 | 0.00634 | -0.0488 | 39.5584
0 | 0.3128 | 0.00611 | -0.0473 | 51.1948
0.5 | 0.3728 | 0.00569 | -0.0455 | 65.5185
1 | 0.4363 | 0.00561 | -0.0442 | 77.7718
1.5 | 0.5012 | 0.0056 | -0.0431 | 89.5
2 | 0.5653 | 0.00554 | -0.0418 | 102.0397
2.5 | 0.6274 | 0.00549 | -0.04 | 114.2805
3 | 0.6928 | 0.00552 | -0.0387 | 125.5072
3.5 | 0.758 | 0.00568 | -0.0372 | 133.4507
4 | 0.8211 | 0.00601 | -0.0352 | 136.6223
4.5 | 0.8767 | 0.00673 | -0.0318 | 130.2675
5 | 0.9379 | 0.00717 | -0.029 | 130.8089
5.5 | 0.9982 | 0.0074 | -0.0258 | 134.8919
6.5 | 1.1776 | 0.00812 | -0.0302 | 145.0246
7 | 1.2516 | 0.00867 | -0.0286 | 144.3599
7.5 | 1.3339 | 0.00928 | -0.0281 | 143.7392
8 | 1.4071 | 0.00985 | -0.0254 | 142.8528
8.5 | 1.4655 | 0.01045 | -0.0197 | 140.2392
9 | 1.5255 | 0.01111 | -0.0139 | 137.3087
9.5 | 1.5855 | 0.01186 | -0.0077 | 133.6847
10 | 1.6352 | 0.01268 | 0.0004 | 128.959
10.5 | 1.6848 | 0.01371 | 0.0084 | 122.8884
11 | 1.731 | 0.01509 | 0.0167 | 114.7117
11.5 | 1.7642 | 0.01724 | 0.0255 | 102.3318
12 | 1.762 | 0.02179 | 0.0333 | 80.8628
12.5 | 1.7308 | 0.03005 | 0.0349 | 57.5973
13 | 1.6887 | 0.04061 | 0.0322 | 41.5834
13.5 | 1.6394 | 0.05203 | 0.0285 | 31.5087
14 | 1.5927 | 0.06334 | 0.0244 | 25.1452
14.5 | 1.5419 | 0.07544 | 0.0192 | 20.4388
15 | 1.496 | 0.08755 | 0.0135 | 17.0874
15.5 | 1.4566 | 0.09939 | 0.0076 | 14.6554
16 | 1.4191 | 0.11132 | 0.0012 | 12.7479
17.5 | 1.2084 | 0.12209 | -0.0071 | 9.8976
18 | 1.1607 | 0.13374 | -0.019 | 8.6788
18.5 | 1.1215 | 0.14518 | -0.0302 | 7.7249
19 | 1.0705 | 0.15887 | -0.0432 | 6.7382
19.5 | 1.0127 | 0.17483 | -0.0573 | 5.7925
20 | 0.976 | 0.18909 | -0.0685 | 5.1616

## 113. Re 12M Mach 0.00 (1)
BIGFOIL.COM POLAR EXPORT
defcnd3
DEFIANT CANARD BL145 |  |  |  | Cl Max: | 1.579 | at alpha= | 13 | deg
JavaFoil+Calcfoil stall+Eppler ext transition |  |  |  | L/D Max: | 179.14 | at alpha= | 10.5 | deg
Re: | 12000000 |  |  | Cd Min: | 0.00429 | at alpha= | -0.5 | deg
Mach: | 0 |  |  | Cl=0 at alpha= | -2.6441 | deg
|  |  |  | @ Cl=0.1, Cd= | 0.004812
|  |  |  | @ Cl=0.4, Cd= | 0.004482
|  |  |  | @ Cl=0.6, Cd= | 0.0047232
alpha (deg) | Cl | Cd | Cm | Cl/Cd
-16.5 | -0.468 | 0.09288 | -0.025 | -5.042
-16 | -0.484 | 0.08494 | -0.026 | -5.693
-15.5 | -0.498 | 0.07859 | -0.027 | -6.331
-15 | -0.516 | 0.0671 | -0.029 | -7.685
-14.5 | -0.544 | 0.04663 | -0.032 | -11.669
-14 | -0.565 | 0.03574 | -0.034 | -15.813
-13.5 | -0.593 | 0.02283 | -0.036 | -25.986
-13 | -0.613 | 0.0166 | -0.037 | -36.929
-12.5 | -0.637 | 0.01156 | -0.039 | -55.093
-12 | -0.644 | 0.01028 | -0.04 | -62.677
-11.5 | -0.645 | 0.00959 | -0.04 | -67.308
-11 | -0.642 | 0.00905 | -0.04 | -70.903
-10.5 | -0.634 | 0.00853 | -0.041 | -74.384
-10 | -0.621 | 0.00818 | -0.041 | -75.949
-9.5 | -0.604 | 0.00779 | -0.041 | -77.519
-9 | -0.583 | 0.00751 | -0.042 | -77.635
-8.5 | -0.557 | 0.00502 | -0.042 | -110.891
-8 | -0.526 | 0.00488 | -0.042 | -107.776
-7.5 | -0.492 | 0.00482 | -0.043 | -102.074
-7 | -0.453 | 0.00475 | -0.043 | -95.408
-6.5 | -0.411 | 0.00471 | -0.043 | -87.238
-6 | -0.365 | 0.00466 | -0.044 | -78.5
-5.5 | -0.317 | 0.00461 | -0.044 | -68.686
-5 | -0.266 | 0.00455 | -0.044 | -58.356
-4.5 | -0.212 | 0.00452 | -0.044 | -46.956
-4 | -0.157 | 0.00444 | -0.045 | -35.345
-3.5 | -0.1 | 0.00469 | -0.045 | -21.339
-3 | -0.042 | 0.00512 | -0.045 | -8.252
-2.5 | 0.017 | 0.00505 | -0.046 | 3.272
-2 | 0.076 | 0.00482 | -0.046 | 15.744
-1.5 | 0.136 | 0.0048 | -0.046 | 28.234
-1 | 0.196 | 0.00465 | -0.047 | 42.081
-0.5 | 0.255 | 0.00429 | -0.047 | 59.493
0 | 0.314 | 0.00438 | -0.047 | 71.842
0.5 | 0.374 | 0.00446 | -0.047 | 83.838
1 | 0.433 | 0.00451 | -0.048 | 96.055
1.5 | 0.492 | 0.00458 | -0.048 | 107.645
2 | 0.552 | 0.00465 | -0.048 | 118.618
2.5 | 0.611 | 0.00474 | -0.049 | 128.862
3 | 0.669 | 0.00486 | -0.049 | 137.812
3.5 | 0.728 | 0.00496 | -0.049 | 146.634
4 | 0.786 | 0.00537 | -0.049 | 146.274
4.5 | 0.843 | 0.006 | -0.05 | 140.437
5 | 0.9 | 0.00616 | -0.05 | 146.191
5.5 | 0.956 | 0.00615 | -0.05 | 155.428
6 | 1.011 | 0.00629 | -0.051 | 160.761
6.5 | 1.066 | 0.00649 | -0.051 | 164.153
7 | 1.119 | 0.00681 | -0.051 | 164.393
7.5 | 1.171 | 0.00711 | -0.051 | 164.833
8 | 1.222 | 0.00756 | -0.052 | 161.758
8.5 | 1.272 | 0.00789 | -0.052 | 161.349
9 | 1.321 | 0.00827 | -0.052 | 159.782
9.5 | 1.368 | 0.00861 | -0.052 | 158.835
10 | 1.413 | 0.00903 | -0.053 | 156.461
10.5 | 1.453 | 0.00811 | -0.053 | 179.14
11 | 1.487 | 0.01232 | -0.053 | 120.769
11.5 | 1.518 | 0.01284 | -0.053 | 118.252
12 | 1.546 | 0.01343 | -0.053 | 115.146
12.5 | 1.566 | 0.01548 | -0.053 | 101.158
13 | 1.579 | 0.01646 | -0.053 | 95.904
13.5 | 1.579 | 0.01821 | -0.053 | 86.689
14 | 1.575 | 0.02055 | -0.053 | 76.637
14.5 | 1.566 | 0.02366 | -0.052 | 66.198
15 | 1.554 | 0.0275 | -0.052 | 56.522
15.5 | 1.54 | 0.03181 | -0.051 | 48.424
16 | 1.523 | 0.03679 | -0.051 | 41.412
16.5 | 1.505 | 0.04222 | -0.05 | 35.641
17 | 1.484 | 0.04798 | -0.05 | 30.933
17.5 | 1.461 | 0.05472 | -0.049 | 26.691
18 | 1.434 | 0.06265 | -0.048 | 22.889

## 114. Re 12M Mach 0.00 (2)
BIGFOIL.COM POLAR EXPORT
defcnd3
DEFIANT CANARD BL145 |  |  |  | Cl Max: | 1.9301 | at alpha= | 19.5 | deg
XFOIL ncrit=9 |  |  |  | L/D Max: | 152.105 | at alpha= | 9 | deg
Re: | 12000000 |  |  | Cd Min: | 0.04152 | at alpha= | 20 | deg
Mach: | 0 |  |  | Cl=0 at alpha= | -2.5208 | deg
|  |  |  | @ Cl=0.1, Cd= | 0.0059423
|  |  |  | @ Cl=0.4, Cd= | 0.0053089
|  |  |  | @ Cl=0.6, Cd= | 0.005133
alpha (deg) | Cl | Cd | Cm | Cl/Cd
-14.5 | -1.1332 | 0.02907 | -0.0711 | -38.9818
-14 | -1.0735 | 0.029 | -0.0727 | -37.0172
-13.5 | -1.0839 | 0.02178 | -0.0713 | -49.7658
-13 | -1.0515 | 0.01795 | -0.071 | -58.5794
-12.5 | -1.0117 | 0.01649 | -0.0691 | -61.3523
-12 | -0.9716 | 0.01393 | -0.0679 | -69.7487
-11.5 | -0.9165 | 0.01243 | -0.0687 | -73.7329
-11 | -0.8574 | 0.0115 | -0.0699 | -74.5565
-10.5 | -0.8123 | 0.01051 | -0.0679 | -77.2883
-10 | -0.7663 | 0.00962 | -0.066 | -79.657
-9.5 | -0.7164 | 0.00888 | -0.0647 | -80.6757
-9 | -0.6785 | 0.00862 | -0.0607 | -78.7123
-8.5 | -0.6347 | 0.0083 | -0.0579 | -76.4699
-8 | -0.586 | 0.00797 | -0.0562 | -73.5257
-7.5 | -0.5354 | 0.00758 | -0.0549 | -70.6332
-7 | -0.4841 | 0.0073 | -0.0536 | -66.3151
-6.5 | -0.4318 | 0.007 | -0.0526 | -61.6857
-6 | -0.3787 | 0.00677 | -0.0516 | -55.938
-5.5 | -0.3252 | 0.00654 | -0.0508 | -49.7248
-5 | -0.2718 | 0.0064 | -0.0499 | -42.4688
-4.5 | -0.2174 | 0.00628 | -0.0492 | -34.6178
-4 | -0.1624 | 0.00619 | -0.0487 | -26.2359
-3.5 | -0.1075 | 0.00612 | -0.0481 | -17.5654
-3 | -0.0529 | 0.00608 | -0.0475 | -8.7007
-2.5 | 0.0023 | 0.006 | -0.047 | 0.38333
-2 | 0.0575 | 0.00595 | -0.0465 | 9.6639
-1.5 | 0.1125 | 0.00594 | -0.0459 | 18.9394
-1 | 0.1663 | 0.00585 | -0.0452 | 28.4274
0 | 0.2706 | 0.00568 | -0.0432 | 47.6408
0.5 | 0.3222 | 0.00543 | -0.0422 | 59.337
1 | 0.3757 | 0.0053 | -0.0414 | 70.8868
1.5 | 0.4304 | 0.00532 | -0.0409 | 80.9023
2 | 0.4852 | 0.00528 | -0.0405 | 91.8939
2.5 | 0.5378 | 0.0052 | -0.0396 | 103.4231
3 | 0.5905 | 0.00511 | -0.0387 | 115.5577
3.5 | 0.6443 | 0.00524 | -0.0381 | 122.958
4 | 0.6982 | 0.00542 | -0.0376 | 128.8192
4.5 | 0.7499 | 0.00576 | -0.0366 | 130.191
5 | 0.8002 | 0.0062 | -0.0354 | 129.0645
5.5 | 0.8523 | 0.00645 | -0.0346 | 132.1395
6 | 0.9012 | 0.00654 | -0.0331 | 137.7982
6.5 | 0.9489 | 0.00667 | -0.0313 | 142.2639
7 | 1.021 | 0.00689 | -0.0351 | 148.1858
7.5 | 1.0975 | 0.00725 | -0.04 | 151.3793
8 | 1.1514 | 0.00759 | -0.0397 | 151.6996
8.5 | 1.2127 | 0.00799 | -0.0412 | 151.7772
9 | 1.2792 | 0.00841 | -0.044 | 152.1046
9.5 | 1.3306 | 0.00879 | -0.0433 | 151.3766
10 | 1.3767 | 0.00915 | -0.0415 | 150.459
10.5 | 1.4223 | 0.0095 | -0.0397 | 149.7158
11 | 1.468 | 0.00991 | -0.0379 | 148.1332
11.5 | 1.514 | 0.01035 | -0.0363 | 146.2802
12 | 1.5607 | 0.01075 | -0.035 | 145.1814
12.5 | 1.6066 | 0.01118 | -0.0335 | 143.703
13 | 1.6501 | 0.01175 | -0.0317 | 140.434
13.5 | 1.6939 | 0.01226 | -0.03 | 138.1648
14 | 1.7334 | 0.01298 | -0.0276 | 133.5439
15 | 1.7878 | 0.01516 | -0.019 | 117.9288
15.5 | 1.8137 | 0.01614 | -0.0147 | 112.373
16 | 1.8378 | 0.01728 | -0.0106 | 106.3542
16.5 | 1.8612 | 0.01852 | -0.0068 | 100.4968
17 | 1.8832 | 0.01995 | -0.0034 | 94.396
17.5 | 1.8971 | 0.02205 | 0.0002 | 86.0363
18 | 1.9117 | 0.02442 | 0.0027 | 78.2842
18.5 | 1.9205 | 0.02761 | 0.0047 | 69.5581
19 | 1.9272 | 0.03141 | 0.0057 | 61.3563
19.5 | 1.9301 | 0.03592 | 0.0059 | 53.7333
20 | 1.9261 | 0.04152 | 0.0054 | 46.3897

## 115. Re 12M Mach 0.10 (1)
BIGFOIL.COM POLAR EXPORT
defcnd3
DEFIANT CANARD BL145 |  |  |  | Cl Max: | 1.569 | at alpha= | 13 | deg
JavaFoil+Calcfoil stall+Eppler ext transition |  |  |  | L/D Max: | 178.08 | at alpha= | 10.5 | deg
Re: | 12000000 |  |  | Cd Min: | 0.00433 | at alpha= | -0.5 | deg
Mach: | 0.1 |  |  | Cl=0 at alpha= | -2.6441 | deg
|  |  |  | @ Cl=0.1, Cd= | 0.004832
|  |  |  | @ Cl=0.4, Cd= | 0.0044685
|  |  |  | @ Cl=0.6, Cd= | 0.004722
alpha (deg) | Cl | Cd | Cm | Cl/Cd
-16.5 | -0.423 | 0.09768 | -0.025 | -4.329
-16 | -0.439 | 0.09232 | -0.025 | -4.75
-15.5 | -0.455 | 0.08464 | -0.026 | -5.381
-15 | -0.473 | 0.07601 | -0.027 | -6.223
-14.5 | -0.499 | 0.05767 | -0.03 | -8.656
-14 | -0.525 | 0.04254 | -0.033 | -12.345
-13.5 | -0.55 | 0.03097 | -0.035 | -17.752
-13 | -0.58 | 0.01921 | -0.037 | -30.195
-12.5 | -0.604 | 0.01328 | -0.038 | -45.489
-12 | -0.619 | 0.01086 | -0.039 | -57.027
-11.5 | -0.627 | 0.0098 | -0.04 | -63.977
-11 | -0.627 | 0.0092 | -0.041 | -68.105
-10.5 | -0.622 | 0.0087 | -0.041 | -71.472
-10 | -0.612 | 0.00825 | -0.041 | -74.169
-9.5 | -0.597 | 0.00788 | -0.042 | -75.787
-9 | -0.577 | 0.00762 | -0.042 | -75.819
-8.5 | -0.553 | 0.00727 | -0.042 | -76.157
-8 | -0.524 | 0.00491 | -0.043 | -106.867
-7.5 | -0.491 | 0.00484 | -0.043 | -101.422
-7 | -0.453 | 0.0048 | -0.043 | -94.463
-6.5 | -0.411 | 0.00468 | -0.043 | -87.942
-6 | -0.366 | 0.00462 | -0.044 | -79.212
-5.5 | -0.318 | 0.00458 | -0.044 | -69.342
-5 | -0.267 | 0.00456 | -0.044 | -58.438
-4.5 | -0.213 | 0.00452 | -0.045 | -47.179
-4 | -0.158 | 0.00448 | -0.045 | -35.168
-3.5 | -0.101 | 0.00466 | -0.045 | -21.577
-3 | -0.042 | 0.00511 | -0.046 | -8.314
-2.5 | 0.017 | 0.0051 | -0.046 | 3.256
-2 | 0.076 | 0.00486 | -0.046 | 15.692
-1.5 | 0.136 | 0.00479 | -0.046 | 28.481
-1 | 0.196 | 0.00462 | -0.047 | 42.522
-0.5 | 0.256 | 0.00433 | -0.047 | 59.261
0 | 0.316 | 0.00441 | -0.047 | 71.639
0.5 | 0.376 | 0.00444 | -0.048 | 84.687
1 | 0.435 | 0.00451 | -0.048 | 96.439
1.5 | 0.495 | 0.00458 | -0.048 | 108.123
2 | 0.554 | 0.00463 | -0.049 | 119.735
2.5 | 0.614 | 0.00475 | -0.049 | 129.304
3 | 0.673 | 0.00487 | -0.049 | 138.025
3.5 | 0.731 | 0.00496 | -0.049 | 147.354
4 | 0.79 | 0.00536 | -0.05 | 147.36
4.5 | 0.847 | 0.00599 | -0.05 | 141.372
5 | 0.904 | 0.00616 | -0.05 | 146.723
5.5 | 0.96 | 0.00618 | -0.051 | 155.316
6 | 1.016 | 0.0063 | -0.051 | 161.229
6.5 | 1.07 | 0.00655 | -0.051 | 163.354
7 | 1.124 | 0.00682 | -0.051 | 164.881
7.5 | 1.176 | 0.00712 | -0.052 | 165.206
8 | 1.227 | 0.00761 | -0.052 | 161.173
8.5 | 1.277 | 0.00795 | -0.052 | 160.662
9 | 1.326 | 0.00833 | -0.052 | 159.101
9.5 | 1.372 | 0.00868 | -0.053 | 158.048
10 | 1.417 | 0.00911 | -0.053 | 155.541
10.5 | 1.456 | 0.00818 | -0.053 | 178.08
11 | 1.49 | 0.01248 | -0.053 | 119.417
11.5 | 1.52 | 0.01302 | -0.053 | 116.689
12 | 1.546 | 0.01362 | -0.054 | 113.459
12.5 | 1.563 | 0.01582 | -0.054 | 98.779
13 | 1.569 | 0.01705 | -0.053 | 92.033
13.5 | 1.566 | 0.01905 | -0.053 | 82.236
14 | 1.559 | 0.02172 | -0.053 | 71.791
14.5 | 1.549 | 0.02505 | -0.052 | 61.821
15 | 1.534 | 0.02926 | -0.051 | 52.413
15.5 | 1.516 | 0.03401 | -0.051 | 44.582
16 | 1.496 | 0.03944 | -0.05 | 37.932
16.5 | 1.474 | 0.04527 | -0.05 | 32.552
17 | 1.448 | 0.05199 | -0.049 | 27.853
17.5 | 1.422 | 0.05873 | -0.049 | 24.209
18 | 1.391 | 0.06751 | -0.048 | 20.599

## 116. Re 12M Mach 0.10 (2)
BIGFOIL.COM POLAR EXPORT
defcnd3
DEFIANT CANARD BL145 |  |  |  | Cl Max: | 1.9203 | at alpha= | 19 | deg
XFOIL ncrit=9 |  |  |  | L/D Max: | 152.137 | at alpha= | 9 | deg
Re: | 12000000 |  |  | Cd Min: | 0.04655 | at alpha= | 20 | deg
Mach: | 0.1 |  |  | Cl=0 at alpha= | -2.5198 | deg
|  |  |  | @ Cl=0.1, Cd= | 0.0059524
|  |  |  | @ Cl=0.4, Cd= | 0.0053181
|  |  |  | @ Cl=0.6, Cd= | 0.0051349
alpha (deg) | Cl | Cd | Cm | Cl/Cd
-14.5 | -1.1168 | 0.03189 | -0.0722 | -35.0204
-14 | -1.0813 | 0.0294 | -0.0744 | -36.7789
-13.5 | -1.0493 | 0.02703 | -0.0747 | -38.8198
-12.5 | -0.9825 | 0.02126 | -0.0738 | -46.2135
-12 | -0.9701 | 0.01565 | -0.0705 | -61.9872
-11.5 | -0.9198 | 0.01353 | -0.0706 | -67.9823
-11 | -0.8595 | 0.01248 | -0.0719 | -68.8702
-10.5 | -0.813 | 0.01115 | -0.0703 | -72.9148
-10 | -0.7692 | 0.01008 | -0.0678 | -76.3095
-9.5 | -0.7197 | 0.0092 | -0.0663 | -78.2283
-9 | -0.6821 | 0.00886 | -0.062 | -76.9865
-8.5 | -0.6384 | 0.00849 | -0.0591 | -75.1943
-8 | -0.5896 | 0.00811 | -0.0572 | -72.7004
-7.5 | -0.5389 | 0.00769 | -0.0557 | -70.078
-7 | -0.4873 | 0.00738 | -0.0544 | -66.0298
-6.5 | -0.4348 | 0.00706 | -0.0532 | -61.5864
-6 | -0.3813 | 0.00681 | -0.0522 | -55.9912
-5.5 | -0.3274 | 0.00657 | -0.0513 | -49.8326
-5 | -0.2737 | 0.00642 | -0.0503 | -42.6324
-4.5 | -0.219 | 0.00629 | -0.0496 | -34.8172
-4 | -0.1636 | 0.0062 | -0.049 | -26.3871
-3.5 | -0.1083 | 0.00613 | -0.0484 | -17.6672
-3 | -0.0533 | 0.00609 | -0.0478 | -8.7521
-2.5 | 0.0022 | 0.00601 | -0.0472 | 0.36606
-2 | 0.0577 | 0.00596 | -0.0467 | 9.6812
-1.5 | 0.113 | 0.00595 | -0.0461 | 18.9916
-1 | 0.1671 | 0.00586 | -0.0454 | 28.5154
-0.5 | 0.22 | 0.0058 | -0.0444 | 37.931
0 | 0.272 | 0.00569 | -0.0433 | 47.8032
0.5 | 0.324 | 0.00544 | -0.0423 | 59.5588
1 | 0.3777 | 0.00531 | -0.0416 | 71.1299
1.5 | 0.4328 | 0.00533 | -0.041 | 81.2008
2 | 0.4879 | 0.00529 | -0.0406 | 92.2306
2.5 | 0.5408 | 0.00521 | -0.0397 | 103.8004
3 | 0.5938 | 0.00512 | -0.0388 | 115.9766
3.5 | 0.648 | 0.00525 | -0.0382 | 123.4286
4 | 0.7022 | 0.00543 | -0.0376 | 129.3186
4.5 | 0.7541 | 0.00579 | -0.0365 | 130.2418
5 | 0.8048 | 0.00623 | -0.0353 | 129.1814
5.5 | 0.8572 | 0.00647 | -0.0344 | 132.4884
6 | 0.9066 | 0.00657 | -0.0329 | 137.9909
6.5 | 0.9545 | 0.0067 | -0.031 | 142.4627
7 | 1.0281 | 0.00694 | -0.035 | 148.1412
7.5 | 1.1045 | 0.00731 | -0.0397 | 151.0944
8 | 1.159 | 0.00765 | -0.0394 | 151.5033
8.5 | 1.2212 | 0.00806 | -0.0409 | 151.5136
9 | 1.2886 | 0.00847 | -0.0436 | 152.137
9.5 | 1.3389 | 0.00887 | -0.0425 | 150.947
10 | 1.3856 | 0.00923 | -0.0406 | 150.1192
10.5 | 1.4316 | 0.00959 | -0.0387 | 149.2805
11 | 1.4778 | 0.01003 | -0.0368 | 147.338
11.5 | 1.5245 | 0.01047 | -0.0352 | 145.6065
12 | 1.5718 | 0.01087 | -0.0337 | 144.5998
12.5 | 1.6179 | 0.01134 | -0.032 | 142.672
13 | 1.6615 | 0.01194 | -0.03 | 139.1541
13.5 | 1.7059 | 0.01245 | -0.0281 | 137.0201
14 | 1.7449 | 0.01322 | -0.0255 | 131.9894
15 | 1.7922 | 0.01564 | -0.0152 | 114.5908
15.5 | 1.8192 | 0.01666 | -0.0111 | 109.1957
16 | 1.8425 | 0.01793 | -0.0069 | 102.7607
16.5 | 1.8661 | 0.01927 | -0.0032 | 96.8396
17 | 1.886 | 0.02097 | 0.0003 | 89.938
17.5 | 1.8969 | 0.02352 | 0.0037 | 80.6505
18 | 1.9097 | 0.02635 | 0.0058 | 72.4744
18.5 | 1.917 | 0.03006 | 0.0072 | 63.7725
19 | 1.9203 | 0.03453 | 0.0077 | 55.6125
19.5 | 1.918 | 0.03998 | 0.0074 | 47.974
20 | 1.9083 | 0.04655 | 0.0063 | 40.9946

## 117. Re 12M Mach 0.25 (1)
BIGFOIL.COM POLAR EXPORT
defcnd3
DEFIANT CANARD BL145 |  |  |  | Cl Max: | 1.523 | at alpha= | 12 | deg
JavaFoil+Calcfoil stall+Eppler ext transition |  |  |  | L/D Max: | 177.747 | at alpha= | 9.5 | deg
Re: | 12000000 |  |  | Cd Min: | 0.00428 | at alpha= | -0.5 | deg
Mach: | 0.25 |  |  | Cl=0 at alpha= | -2.6393 | deg
|  |  |  | @ Cl=0.1, Cd= | 0.0049384
|  |  |  | @ Cl=0.4, Cd= | 0.0044453
|  |  |  | @ Cl=0.6, Cd= | 0.004701
alpha (deg) | Cl | Cd | Cm | Cl/Cd
-14.5 | -0.142 | 0.08718 | -0.025 | -1.632
-14 | -0.205 | 0.08245 | -0.025 | -2.491
-13.5 | -0.254 | 0.07636 | -0.026 | -3.32
-13 | -0.297 | 0.06835 | -0.027 | -4.343
-12.5 | -0.339 | 0.05639 | -0.03 | -6.014
-12 | -0.385 | 0.03862 | -0.034 | -9.979
-11.5 | -0.442 | 0.01837 | -0.038 | -24.029
-11 | -0.489 | 0.01081 | -0.041 | -45.236
-10.5 | -0.514 | 0.00955 | -0.042 | -53.825
-10 | -0.528 | 0.00889 | -0.042 | -59.414
-9.5 | -0.534 | 0.00832 | -0.043 | -64.219
-9 | -0.532 | 0.00798 | -0.043 | -66.616
-8.5 | -0.522 | 0.00754 | -0.043 | -69.138
-8 | -0.504 | 0.00725 | -0.044 | -69.569
-7.5 | -0.479 | 0.00491 | -0.044 | -97.557
-7 | -0.448 | 0.00485 | -0.044 | -92.431
-6.5 | -0.411 | 0.00475 | -0.045 | -86.407
-6 | -0.369 | 0.00469 | -0.045 | -78.518
-5.5 | -0.322 | 0.00464 | -0.045 | -69.383
-5 | -0.271 | 0.00457 | -0.046 | -59.287
-4.5 | -0.217 | 0.00453 | -0.046 | -47.973
-4 | -0.161 | 0.00449 | -0.046 | -35.931
-3.5 | -0.103 | 0.00469 | -0.047 | -21.997
-3 | -0.044 | 0.00467 | -0.047 | -9.326
-2.5 | 0.017 | 0.00508 | -0.047 | 3.357
-2 | 0.078 | 0.00502 | -0.047 | 15.603
-1.5 | 0.14 | 0.00479 | -0.048 | 29.241
-1 | 0.202 | 0.00466 | -0.048 | 43.29
-0.5 | 0.263 | 0.00428 | -0.048 | 61.478
0 | 0.325 | 0.00437 | -0.049 | 74.29
0.5 | 0.386 | 0.00442 | -0.049 | 87.255
1 | 0.447 | 0.00453 | -0.049 | 98.794
1.5 | 0.508 | 0.00459 | -0.05 | 110.796
2 | 0.569 | 0.00464 | -0.05 | 122.752
2.5 | 0.63 | 0.00476 | -0.05 | 132.472
3 | 0.691 | 0.00489 | -0.05 | 141.157
3.5 | 0.751 | 0.005 | -0.051 | 150.183
4 | 0.81 | 0.0055 | -0.051 | 147.359
4.5 | 0.869 | 0.00608 | -0.051 | 143.014
5 | 0.928 | 0.00624 | -0.052 | 148.612
5.5 | 0.985 | 0.00626 | -0.052 | 157.295
6 | 1.041 | 0.00645 | -0.052 | 161.351
6.5 | 1.096 | 0.00671 | -0.052 | 163.36
7 | 1.15 | 0.00701 | -0.053 | 164.051
7.5 | 1.202 | 0.00738 | -0.053 | 162.961
8 | 1.253 | 0.00775 | -0.053 | 161.7
8.5 | 1.302 | 0.00828 | -0.054 | 157.195
9 | 1.349 | 0.00872 | -0.054 | 154.781
9.5 | 1.394 | 0.00784 | -0.054 | 177.747
10 | 1.436 | 0.01225 | -0.054 | 117.235
10.5 | 1.47 | 0.01283 | -0.054 | 114.529
11 | 1.497 | 0.01348 | -0.055 | 110.995
11.5 | 1.518 | 0.01416 | -0.055 | 107.232
12 | 1.523 | 0.0168 | -0.055 | 90.634
12.5 | 1.512 | 0.01899 | -0.054 | 79.617
13 | 1.495 | 0.02201 | -0.053 | 67.892
13.5 | 1.472 | 0.02598 | -0.053 | 56.679
14 | 1.445 | 0.03074 | -0.052 | 46.997
14.5 | 1.411 | 0.03665 | -0.051 | 38.5
15 | 1.371 | 0.04373 | -0.05 | 31.354
15.5 | 1.327 | 0.05162 | -0.049 | 25.701
16 | 1.277 | 0.06054 | -0.049 | 21.101
16.5 | 1.224 | 0.07032 | -0.048 | 17.404
17 | 1.167 | 0.08051 | -0.047 | 14.497

## 118. Re 12M Mach 0.25 (2)
BIGFOIL.COM POLAR EXPORT
defcnd3
DEFIANT CANARD BL145 |  |  |  | Cl Max: | 1.8824 | at alpha= | 17 | deg
XFOIL ncrit=9 |  |  |  | L/D Max: | 150.95 | at alpha= | 7.5 | deg
Re: | 12000000 |  |  | Cd Min: | 0.18396 | at alpha= | -16 | deg
Mach: | 0.25 |  |  | Cl=0 at alpha= | -2.5131 | deg
|  |  |  | @ Cl=0.1, Cd= | 0.00599
|  |  |  | @ Cl=0.4, Cd= | 0.0053439
|  |  |  | @ Cl=0.6, Cd= | 0.0051804
alpha (deg) | Cl | Cd | Cm | Cl/Cd
-16 | -0.5454 | 0.18396 | 0.0114 | -2.9648
-15.5 | -0.5236 | 0.17531 | 0.0053 | -2.9867
-15 | -0.5008 | 0.1671 | -0.0006 | -2.997
-14 | -0.5258 | 0.1352 | -0.0141 | -3.8891
-13.5 | -0.5108 | 0.12665 | -0.0197 | -4.0332
-13 | -0.4974 | 0.11872 | -0.0244 | -4.1897
-11 | -0.833 | 0.02429 | -0.0816 | -34.2939
-10.5 | -0.784 | 0.02045 | -0.0834 | -38.3374
-10 | -0.7571 | 0.01538 | -0.0812 | -49.2263
-9.5 | -0.7313 | 0.01176 | -0.0761 | -62.1854
-9 | -0.6977 | 0.01075 | -0.0704 | -64.9023
-8.5 | -0.657 | 0.00984 | -0.066 | -66.7683
-8 | -0.6087 | 0.00911 | -0.0631 | -66.8167
-7.5 | -0.5576 | 0.0084 | -0.0607 | -66.381
-7 | -0.5048 | 0.0079 | -0.0587 | -63.8987
-6.5 | -0.4508 | 0.00743 | -0.0569 | -60.6729
-6 | -0.3955 | 0.00707 | -0.0554 | -55.9406
-5.5 | -0.3399 | 0.00676 | -0.0541 | -50.2811
-5 | -0.2841 | 0.00656 | -0.0528 | -43.3079
-4.5 | -0.2275 | 0.00638 | -0.0517 | -35.6583
-4 | -0.1702 | 0.00625 | -0.0509 | -27.232
-3.5 | -0.113 | 0.00617 | -0.0501 | -18.3144
-3 | -0.0558 | 0.00613 | -0.0493 | -9.1028
-2.5 | 0.0015 | 0.00604 | -0.0486 | 0.24834
-2 | 0.0588 | 0.00599 | -0.048 | 9.8164
-1.5 | 0.1158 | 0.00599 | -0.0473 | 19.3322
-0.5 | 0.2254 | 0.00591 | -0.0452 | 38.1387
0 | 0.2798 | 0.00576 | -0.0442 | 48.5764
0.5 | 0.3335 | 0.00548 | -0.043 | 60.8577
1 | 0.389 | 0.00534 | -0.0422 | 72.8464
1.5 | 0.4459 | 0.00536 | -0.0416 | 83.1903
2 | 0.5028 | 0.00531 | -0.041 | 94.6893
2.5 | 0.5575 | 0.00525 | -0.04 | 106.1905
3 | 0.6125 | 0.00516 | -0.039 | 118.7016
3.5 | 0.6684 | 0.00532 | -0.0382 | 125.6391
4 | 0.7242 | 0.00553 | -0.0374 | 130.9584
4.5 | 0.7775 | 0.00592 | -0.0361 | 131.3345
5 | 0.83 | 0.00638 | -0.0347 | 130.094
5.5 | 0.8842 | 0.00665 | -0.0335 | 132.9624
6 | 0.9356 | 0.00675 | -0.0317 | 138.6074
6.5 | 0.9854 | 0.00685 | -0.0294 | 143.854
7 | 1.0684 | 0.00715 | -0.0345 | 149.4266
7.5 | 1.1442 | 0.00758 | -0.038 | 150.9499
9 | 1.3366 | 0.0089 | -0.0405 | 150.1798
9.5 | 1.3859 | 0.00929 | -0.038 | 149.1819
10 | 1.4347 | 0.00968 | -0.0354 | 148.2128
10.5 | 1.4834 | 0.01016 | -0.0328 | 146.0039
11 | 1.5331 | 0.01065 | -0.0304 | 143.9531
11.5 | 1.5834 | 0.01111 | -0.0281 | 142.5203
12 | 1.6326 | 0.01164 | -0.0256 | 140.2577
12.5 | 1.6788 | 0.01231 | -0.0226 | 136.3769
13 | 1.7252 | 0.01294 | -0.0197 | 133.323
13.5 | 1.7612 | 0.01389 | -0.0151 | 126.7963
14 | 1.7754 | 0.01552 | -0.0074 | 114.3943
14.5 | 1.7998 | 0.01692 | -0.0019 | 106.3712
15 | 1.8228 | 0.01851 | 0.0032 | 98.4765
15.5 | 1.8463 | 0.02028 | 0.0075 | 91.0404
16 | 1.8649 | 0.02264 | 0.0112 | 82.3719
16.5 | 1.876 | 0.02599 | 0.0141 | 72.1816
17 | 1.8824 | 0.03029 | 0.0156 | 62.1459
17.5 | 1.8782 | 0.03614 | 0.0159 | 51.9701
18 | 1.8728 | 0.04257 | 0.0151 | 43.9934
18.5 | 1.8537 | 0.05077 | 0.0132 | 36.5117
19 | 1.8206 | 0.06088 | 0.0101 | 29.9047
19.5 | 1.7777 | 0.07259 | 0.0057 | 24.4896
20 | 1.7272 | 0.08567 | 0.0003 | 20.1611

## 119. Re 12M Mach 0.50 (1)
BIGFOIL.COM POLAR EXPORT
defcnd3
DEFIANT CANARD BL145 |  |  |  | Cl Max: | 1.346 | at alpha= | 9 | deg
JavaFoil+Calcfoil stall+Eppler ext transition |  |  |  | L/D Max: | 183.164 | at alpha= | 6.5 | deg
Re: | 12000000 |  |  | Cd Min: | 0.00439 | at alpha= | 0 | deg
Mach: | 0.5 |  |  | Cl=0 at alpha= | -2.6418 | deg
|  |  |  | @ Cl=0.1, Cd= | 0.0045723
|  |  |  | @ Cl=0.4, Cd= | 0.0044175
|  |  |  | @ Cl=0.6, Cd= | 0.0046634
alpha (deg) | Cl | Cd | Cm | Cl/Cd
-20 | -0.913 | 0.15829 | -0.025 | -5.77
-19.5 | -0.893 | 0.14272 | -0.026 | -6.254
-19 | -0.867 | 0.13505 | -0.026 | -6.422
-18.5 | -0.84 | 0.13109 | -0.026 | -6.412
-18 | -0.813 | 0.12813 | -0.025 | -6.342
-17.5 | -0.785 | 0.12462 | -0.025 | -6.301
-17 | -0.758 | 0.11966 | -0.024 | -6.335
-16.5 | -0.732 | 0.11576 | -0.024 | -6.327
-16 | -0.709 | 0.11484 | -0.026 | -6.174
-15.5 | -0.683 | 0.10868 | -0.026 | -6.284
-15 | -0.656 | 0.10444 | -0.025 | -6.277
-14.5 | -0.63 | 0.09812 | -0.025 | -6.418
-14 | -0.604 | 0.09147 | -0.025 | -6.604
-13.5 | -0.579 | 0.08507 | -0.026 | -6.802
-13 | -0.551 | 0.08967 | -0.025 | -6.146
-12.5 | -0.526 | 0.08263 | -0.025 | -6.36
-12 | -0.502 | 0.07376 | -0.027 | -6.8
-11.5 | -0.479 | 0.06533 | -0.029 | -7.326
-11 | -0.459 | 0.0544 | -0.033 | -8.447
-10.5 | -0.418 | 0.07277 | -0.023 | -5.747
-10 | -0.394 | 0.06293 | -0.026 | -6.26
-9.5 | -0.371 | 0.05451 | -0.029 | -6.804
-9 | -0.398 | 0.01409 | -0.045 | -28.229
-8.5 | -0.385 | 0.00905 | -0.048 | -42.54
-8 | -0.354 | 0.00827 | -0.049 | -42.862
-7.5 | -0.262 | 0.04527 | -0.028 | -5.788
-7 | -0.288 | 0.00813 | -0.049 | -35.447
-6.5 | -0.256 | 0.00733 | -0.05 | -34.943
-6 | -0.223 | 0.00483 | -0.05 | -46.271
-5.5 | -0.239 | 0.00471 | -0.051 | -50.703
-5 | -0.266 | 0.00468 | -0.051 | -56.731
-4.5 | -0.227 | 0.00457 | -0.051 | -49.614
-4 | -0.173 | 0.00449 | -0.052 | -38.659
-3.5 | -0.113 | 0.00466 | -0.052 | -24.188
-3 | -0.048 | 0.0046 | -0.052 | -10.453
-2.5 | 0.019 | 0.00463 | -0.053 | 4.091
-2 | 0.087 | 0.00461 | -0.053 | 18.911
-1.5 | 0.156 | 0.00441 | -0.053 | 35.471
-1 | 0.225 | 0.00467 | -0.054 | 48.309
-0.5 | 0.294 | 0.00446 | -0.054 | 65.884
0 | 0.362 | 0.00439 | -0.054 | 82.563
0.5 | 0.431 | 0.00444 | -0.055 | 97.061
1 | 0.499 | 0.00453 | -0.055 | 110.225
1.5 | 0.567 | 0.00461 | -0.055 | 123.064
2 | 0.635 | 0.00472 | -0.056 | 134.586
2.5 | 0.703 | 0.00486 | -0.056 | 144.608
3 | 0.77 | 0.00499 | -0.056 | 154.332
3.5 | 0.836 | 0.00515 | -0.057 | 162.145
4 | 0.901 | 0.006 | -0.057 | 150.168
4.5 | 0.965 | 0.00627 | -0.057 | 153.851
5 | 1.027 | 0.00677 | -0.058 | 151.688
5.5 | 1.087 | 0.00691 | -0.058 | 157.325
6 | 1.144 | 0.00725 | -0.058 | 157.641
6.5 | 1.197 | 0.00653 | -0.059 | 183.164
7 | 1.245 | 0.01135 | -0.059 | 109.655
7.5 | 1.287 | 0.01224 | -0.059 | 105.12
8 | 1.321 | 0.0132 | -0.059 | 100.076
8.5 | 1.343 | 0.01429 | -0.06 | 93.954
9 | 1.346 | 0.0157 | -0.06 | 85.7
9.5 | 1.304 | 0.01782 | -0.059 | 73.211
10 | 1.123 | 0.03466 | -0.054 | 32.399
10.5 | 0.72 | 0.08897 | -0.032 | 8.09
11 | 0.798 | 0.05583 | -0.049 | 14.288
11.5 | 0.786 | 0.08336 | -0.039 | 9.424
12 | 0.832 | 0.07257 | -0.044 | 11.464
12.5 | 0.869 | 0.07213 | -0.046 | 12.047
13 | 0.888 | 0.0838 | -0.045 | 10.598
13.5 | 0.891 | 0.10161 | -0.037 | 8.769
14 | 0.932 | 0.09942 | -0.042 | 9.378

## 120. Re 12M Mach 0.50 (2)
BIGFOIL.COM POLAR EXPORT
defcnd3
DEFIANT CANARD BL145 |  |  |  | Cl Max: | 1.7556 | at alpha= | 11 | deg
XFOIL ncrit=9 |  |  |  | L/D Max: | 149.379 | at alpha= | 7 | deg
Re: | 12000000 |  |  | Cd Min: | 0.01427 | at alpha= | 11 | deg
Mach: | 0.5 |  |  | Cl=0 at alpha= | -99 | deg
|  |  |  | @ Cl=0.1, Cd= | 0.00599
|  |  |  | @ Cl=0.4, Cd= | 0.0055939
|  |  |  | @ Cl=0.6, Cd= | 0.0054603
alpha (deg) | Cl | Cd | Cm | Cl/Cd
0 | 0.3148 | 0.00599 | -0.0476 | 52.5543
0.5 | 0.376 | 0.00564 | -0.046 | 66.6667
1 | 0.4385 | 0.00552 | -0.0446 | 79.4384
1.5 | 0.5042 | 0.00549 | -0.0436 | 91.8397
2 | 0.5686 | 0.00549 | -0.0424 | 103.5701
2.5 | 0.6321 | 0.00543 | -0.0409 | 116.4088
3 | 0.6956 | 0.00544 | -0.0392 | 127.8676
3.5 | 0.7599 | 0.00562 | -0.0375 | 135.2135
4 | 0.8222 | 0.00598 | -0.0354 | 137.4916
4.5 | 0.8789 | 0.00665 | -0.0321 | 132.1654
5 | 0.9419 | 0.00701 | -0.0297 | 134.3652
5.5 | 1.0059 | 0.00733 | -0.0271 | 137.2306
6 | 1.0656 | 0.00754 | -0.0235 | 141.3263
6.5 | 1.1175 | 0.00765 | -0.0181 | 146.0784
7 | 1.2518 | 0.00838 | -0.0284 | 149.3795
7.5 | 1.3234 | 0.00891 | -0.0259 | 148.5297
8.5 | 1.4756 | 0.01011 | -0.0211 | 145.9545
9 | 1.5375 | 0.0107 | -0.0154 | 143.6916
9.5 | 1.5992 | 0.01139 | -0.0094 | 140.4039
10 | 1.6548 | 0.01216 | -0.002 | 136.0855
10.5 | 1.7057 | 0.01307 | 0.0063 | 130.505
11 | 1.7556 | 0.01427 | 0.0146 | 123.0273

## 121. Re 14M Mach 0.00 (1)
BIGFOIL.COM POLAR EXPORT
defcnd3
DEFIANT CANARD BL145 |  |  |  | Cl Max: | 1.584 | at alpha= | 13.5 | deg
JavaFoil+Calcfoil stall+Eppler ext transition |  |  |  | L/D Max: | 179.692 | at alpha= | 11 | deg
Re: | 14000000 |  |  | Cd Min: | 0.00431 | at alpha= | 0 | deg
Mach: | 0 |  |  | Cl=0 at alpha= | -2.6441 | deg
|  |  |  | @ Cl=0.1, Cd= | 0.004754
|  |  |  | @ Cl=0.4, Cd= | 0.004392
|  |  |  | @ Cl=0.6, Cd= | 0.0046751
alpha (deg) | Cl | Cd | Cm | Cl/Cd
-17 | -0.452 | 0.10231 | -0.024 | -4.42
-16.5 | -0.469 | 0.09061 | -0.026 | -5.181
-16 | -0.485 | 0.08194 | -0.027 | -5.924
-15.5 | -0.5 | 0.07482 | -0.028 | -6.687
-15 | -0.522 | 0.05975 | -0.03 | -8.739
-14.5 | -0.549 | 0.04218 | -0.033 | -13.018
-14 | -0.575 | 0.02909 | -0.035 | -19.772
-13.5 | -0.601 | 0.01952 | -0.036 | -30.769
-13 | -0.622 | 0.01387 | -0.038 | -44.866
-12.5 | -0.638 | 0.01114 | -0.039 | -57.277
-12 | -0.646 | 0.00994 | -0.04 | -64.995
-11.5 | -0.646 | 0.00936 | -0.04 | -69.015
-11 | -0.642 | 0.00884 | -0.04 | -72.654
-10.5 | -0.634 | 0.00834 | -0.041 | -76.016
-10 | -0.621 | 0.00796 | -0.041 | -78.041
-9.5 | -0.604 | 0.00761 | -0.041 | -79.41
-9 | -0.583 | 0.00733 | -0.042 | -79.526
-8.5 | -0.557 | 0.0049 | -0.042 | -113.747
-8 | -0.526 | 0.00483 | -0.042 | -109.055
-7.5 | -0.492 | 0.00476 | -0.043 | -103.379
-7 | -0.453 | 0.00466 | -0.043 | -97.241
-6.5 | -0.411 | 0.00461 | -0.043 | -89.258
-6 | -0.366 | 0.00455 | -0.044 | -80.363
-5.5 | -0.317 | 0.00451 | -0.044 | -70.193
-5 | -0.266 | 0.00445 | -0.044 | -59.703
-4.5 | -0.212 | 0.00442 | -0.044 | -48.026
-4 | -0.157 | 0.00461 | -0.045 | -34.066
-3.5 | -0.1 | 0.00456 | -0.045 | -21.947
-3 | -0.042 | 0.00499 | -0.045 | -8.475
-2.5 | 0.017 | 0.00499 | -0.046 | 3.313
-2 | 0.076 | 0.00477 | -0.046 | 15.91
-1.5 | 0.136 | 0.00473 | -0.046 | 28.673
-1 | 0.196 | 0.00463 | -0.047 | 42.2
-0.5 | 0.255 | 0.00451 | -0.047 | 56.574
0 | 0.314 | 0.00431 | -0.047 | 72.925
0.5 | 0.374 | 0.00437 | -0.047 | 85.477
1 | 0.433 | 0.00442 | -0.048 | 97.908
1.5 | 0.493 | 0.00449 | -0.048 | 109.781
2 | 0.552 | 0.00461 | -0.048 | 119.727
2.5 | 0.611 | 0.00469 | -0.049 | 130.358
3 | 0.67 | 0.00479 | -0.049 | 139.908
3.5 | 0.728 | 0.0049 | -0.049 | 148.678
4 | 0.786 | 0.00566 | -0.049 | 138.889
4.5 | 0.843 | 0.00591 | -0.05 | 142.698
5 | 0.9 | 0.00609 | -0.05 | 147.753
5.5 | 0.956 | 0.00622 | -0.05 | 153.811
6 | 1.011 | 0.0064 | -0.051 | 158.056
6.5 | 1.066 | 0.00644 | -0.051 | 165.51
7 | 1.119 | 0.00669 | -0.051 | 167.165
7.5 | 1.171 | 0.007 | -0.051 | 167.329
8 | 1.223 | 0.00744 | -0.052 | 164.289
8.5 | 1.272 | 0.00776 | -0.052 | 163.998
9 | 1.321 | 0.0081 | -0.052 | 163.18
9.5 | 1.368 | 0.00845 | -0.052 | 161.909
10 | 1.413 | 0.00883 | -0.053 | 160.089
10.5 | 1.453 | 0.00922 | -0.053 | 157.689
11 | 1.488 | 0.00828 | -0.053 | 179.692
11.5 | 1.519 | 0.01252 | -0.053 | 121.315
12 | 1.544 | 0.01422 | -0.053 | 108.627
12.5 | 1.567 | 0.0151 | -0.054 | 103.773
13 | 1.583 | 0.01613 | -0.054 | 98.166
13.5 | 1.584 | 0.0175 | -0.053 | 90.507
14 | 1.58 | 0.01971 | -0.053 | 80.152
14.5 | 1.572 | 0.0225 | -0.052 | 69.866
15 | 1.561 | 0.0259 | -0.052 | 60.265
15.5 | 1.546 | 0.03025 | -0.051 | 51.095
16 | 1.529 | 0.03485 | -0.051 | 43.889
16.5 | 1.511 | 0.03996 | -0.05 | 37.806
17 | 1.489 | 0.04594 | -0.05 | 32.41
17.5 | 1.465 | 0.05258 | -0.049 | 27.864
18 | 1.439 | 0.05998 | -0.049 | 23.99
18.5 | 1.412 | 0.06778 | -0.048 | 20.828

## 122. Re 14M Mach 0.00 (2)
BIGFOIL.COM POLAR EXPORT
defcnd3
DEFIANT CANARD BL145 |  |  |  | Cl Max: | 1.9531 | at alpha= | 20 | deg
XFOIL ncrit=9 |  |  |  | L/D Max: | 155.425 | at alpha= | 9.5 | deg
Re: | 14000000 |  |  | Cd Min: | 0.19295 | at alpha= | -18.5 | deg
Mach: | 0 |  |  | Cl=0 at alpha= | -2.5163 | deg
|  |  |  | @ Cl=0.1, Cd= | 0.00586
|  |  |  | @ Cl=0.4, Cd= | 0.0052458
|  |  |  | @ Cl=0.6, Cd= | 0.0051245
alpha (deg) | Cl | Cd | Cm | Cl/Cd
-18.5 | -0.6632 | 0.19295 | 0.0201 | -3.4372
-18 | -0.6488 | 0.18744 | 0.0175 | -3.4614
-16.5 | -1.2607 | 0.03552 | -0.0709 | -35.4927
-16 | -1.2343 | 0.03353 | -0.0707 | -36.8118
-15 | -1.1973 | 0.02718 | -0.0725 | -44.0508
-14.5 | -1.182 | 0.02326 | -0.0716 | -50.8169
-14 | -1.1278 | 0.02231 | -0.0728 | -50.5513
-13.5 | -1.075 | 0.02135 | -0.0736 | -50.3513
-13 | -1.0278 | 0.02034 | -0.0732 | -50.531
-12 | -0.9561 | 0.0144 | -0.0708 | -66.3958
-11.5 | -0.9004 | 0.01269 | -0.072 | -70.9535
-11 | -0.8444 | 0.01218 | -0.0722 | -69.3268
-10.5 | -0.8075 | 0.01099 | -0.0686 | -73.4759
-9.5 | -0.7264 | 0.00939 | -0.0624 | -77.3589
-9 | -0.6823 | 0.00895 | -0.0598 | -76.2346
-8.5 | -0.636 | 0.0085 | -0.0577 | -74.8235
-8 | -0.5868 | 0.00807 | -0.0561 | -72.7138
-7.5 | -0.5363 | 0.00763 | -0.0548 | -70.2883
-7 | -0.4849 | 0.00731 | -0.0535 | -66.3338
-6.5 | -0.4328 | 0.00698 | -0.0524 | -62.0057
-6 | -0.3795 | 0.00671 | -0.0516 | -56.5574
-5.5 | -0.3264 | 0.00647 | -0.0506 | -50.4482
-5 | -0.2728 | 0.00631 | -0.0498 | -43.233
-4.5 | -0.2184 | 0.00615 | -0.0491 | -35.5122
-4 | -0.1634 | 0.00607 | -0.0485 | -26.9193
-3.5 | -0.1083 | 0.00601 | -0.048 | -18.02
-3 | -0.0534 | 0.00597 | -0.0474 | -8.9447
-2.5 | 0.0018 | 0.00591 | -0.0469 | 0.30457
-2 | 0.057 | 0.00586 | -0.0464 | 9.727
-1.5 | 0.112 | 0.00586 | -0.0459 | 19.1126
-0.5 | 0.2184 | 0.0058 | -0.0442 | 37.6552
0 | 0.2714 | 0.00564 | -0.0434 | 48.1206
0.5 | 0.324 | 0.00544 | -0.0425 | 59.5588
1 | 0.3769 | 0.00525 | -0.0417 | 71.7905
1.5 | 0.432 | 0.00524 | -0.0412 | 82.4427
2 | 0.4867 | 0.00523 | -0.0408 | 93.0593
2.5 | 0.5402 | 0.00517 | -0.0401 | 104.4874
3 | 0.5923 | 0.00511 | -0.0391 | 115.91
3.5 | 0.6454 | 0.00521 | -0.0384 | 123.8772
5 | 0.8016 | 0.00613 | -0.0357 | 130.7667
5.5 | 0.8544 | 0.00638 | -0.035 | 133.9185
6 | 0.907 | 0.00658 | -0.0343 | 137.8419
6.5 | 0.9549 | 0.00661 | -0.0326 | 144.4629
7 | 1.0038 | 0.00679 | -0.0311 | 147.8351
7.5 | 1.0828 | 0.00705 | -0.0365 | 153.5887
8 | 1.1508 | 0.00743 | -0.0395 | 154.8856
8.5 | 1.2045 | 0.00779 | -0.0393 | 154.6213
9 | 1.2679 | 0.00816 | -0.0413 | 155.3799
9.5 | 1.3351 | 0.00859 | -0.0442 | 155.4249
10 | 1.3821 | 0.00891 | -0.0426 | 155.1178
10.5 | 1.4275 | 0.00928 | -0.0407 | 153.8254
11 | 1.4725 | 0.00969 | -0.0388 | 151.9608
11.5 | 1.5193 | 0.01006 | -0.0373 | 151.0239
12 | 1.5663 | 0.01045 | -0.036 | 149.8852
12.5 | 1.6115 | 0.01093 | -0.0344 | 147.4382
13 | 1.6561 | 0.01145 | -0.0327 | 144.6376
13.5 | 1.7001 | 0.01196 | -0.0311 | 142.1488
14 | 1.7385 | 0.01276 | -0.0285 | 136.2461
14.5 | 1.7681 | 0.014 | -0.0247 | 126.2929
15 | 1.7961 | 0.0149 | -0.0204 | 120.5436
15.5 | 1.8226 | 0.01581 | -0.0161 | 115.2815
16 | 1.8489 | 0.01681 | -0.0122 | 109.9881
16.5 | 1.8744 | 0.01791 | -0.0085 | 104.6566
17 | 1.8953 | 0.01932 | -0.0048 | 98.1004
17.5 | 1.9103 | 0.02126 | -0.0011 | 89.8542
18 | 1.9266 | 0.02339 | 0.0017 | 82.3685
18.5 | 1.9402 | 0.02605 | 0.0038 | 74.4798
19 | 1.9496 | 0.02938 | 0.0052 | 66.3581
19.5 | 1.9519 | 0.03375 | 0.0058 | 57.8341
20 | 1.9531 | 0.03863 | 0.0057 | 50.5592

## 123. Re 14M Mach 0.10 (1)
BIGFOIL.COM POLAR EXPORT
defcnd3
DEFIANT CANARD BL145 |  |  |  | Cl Max: | 1.575 | at alpha= | 13 | deg
JavaFoil+Calcfoil stall+Eppler ext transition |  |  |  | L/D Max: | 182.124 | at alpha= | 10.5 | deg
Re: | 14000000 |  |  | Cd Min: | 0.00435 | at alpha= | 0 | deg
Mach: | 0.1 |  |  | Cl=0 at alpha= | -2.6441 | deg
|  |  |  | @ Cl=0.1, Cd= | 0.004736
|  |  |  | @ Cl=0.4, Cd= | 0.0044085
|  |  |  | @ Cl=0.6, Cd= | 0.0046667
alpha (deg) | Cl | Cd | Cm | Cl/Cd
-16.5 | -0.424 | 0.09595 | -0.025 | -4.415
-16 | -0.44 | 0.0901 | -0.026 | -4.88
-15.5 | -0.457 | 0.08223 | -0.026 | -5.556
-15 | -0.475 | 0.07252 | -0.028 | -6.556
-14.5 | -0.505 | 0.05196 | -0.031 | -9.71
-14 | -0.53 | 0.03825 | -0.033 | -13.86
-13.5 | -0.56 | 0.02457 | -0.036 | -22.811
-13 | -0.585 | 0.01703 | -0.037 | -34.36
-12.5 | -0.613 | 0.01157 | -0.039 | -52.965
-12 | -0.623 | 0.01022 | -0.04 | -60.961
-11.5 | -0.628 | 0.00951 | -0.04 | -66.016
-11 | -0.627 | 0.00899 | -0.041 | -69.733
-10.5 | -0.622 | 0.00846 | -0.041 | -73.568
-10 | -0.612 | 0.00807 | -0.041 | -75.863
-9.5 | -0.597 | 0.00769 | -0.042 | -77.614
-9 | -0.578 | 0.00744 | -0.042 | -77.64
-8.5 | -0.553 | 0.00492 | -0.042 | -112.52
-8 | -0.524 | 0.00485 | -0.043 | -108.16
-7.5 | -0.491 | 0.0048 | -0.043 | -102.196
-7 | -0.453 | 0.00468 | -0.043 | -96.775
-6.5 | -0.411 | 0.00462 | -0.043 | -89.004
-6 | -0.366 | 0.00456 | -0.044 | -80.254
-5.5 | -0.318 | 0.00453 | -0.044 | -70.199
-5 | -0.267 | 0.00449 | -0.044 | -59.43
-4.5 | -0.213 | 0.00445 | -0.045 | -47.851
-4 | -0.158 | 0.00458 | -0.045 | -34.421
-3.5 | -0.101 | 0.00461 | -0.045 | -21.821
-3 | -0.042 | 0.00499 | -0.046 | -8.505
-2.5 | 0.017 | 0.00497 | -0.046 | 3.342
-2 | 0.076 | 0.00476 | -0.046 | 16.007
-1.5 | 0.136 | 0.0047 | -0.046 | 28.989
-1 | 0.197 | 0.00461 | -0.047 | 42.658
-0.5 | 0.256 | 0.00448 | -0.047 | 57.178
0 | 0.316 | 0.00435 | -0.047 | 72.718
0.5 | 0.376 | 0.00438 | -0.048 | 85.857
1 | 0.435 | 0.00445 | -0.048 | 97.756
1.5 | 0.495 | 0.00451 | -0.048 | 109.671
2 | 0.554 | 0.00459 | -0.049 | 120.795
2.5 | 0.614 | 0.00469 | -0.049 | 131.013
3 | 0.673 | 0.0048 | -0.049 | 140.084
3.5 | 0.731 | 0.00489 | -0.049 | 149.598
4 | 0.79 | 0.00569 | -0.05 | 138.668
4.5 | 0.847 | 0.00591 | -0.05 | 143.246
5 | 0.904 | 0.00608 | -0.05 | 148.693
5.5 | 0.96 | 0.00627 | -0.051 | 153.294
6 | 1.016 | 0.00641 | -0.051 | 158.508
6.5 | 1.07 | 0.00648 | -0.051 | 165.106
7 | 1.124 | 0.00674 | -0.051 | 166.702
7.5 | 1.176 | 0.00701 | -0.052 | 167.834
8 | 1.227 | 0.00749 | -0.052 | 163.804
8.5 | 1.277 | 0.00782 | -0.052 | 163.313
9 | 1.326 | 0.00816 | -0.052 | 162.376
9.5 | 1.372 | 0.00852 | -0.053 | 161.128
10 | 1.418 | 0.00891 | -0.053 | 159.163
10.5 | 1.457 | 0.008 | -0.053 | 182.124
11 | 1.49 | 0.00836 | -0.053 | 178.197
11.5 | 1.52 | 0.0127 | -0.054 | 119.751
12 | 1.544 | 0.01448 | -0.054 | 106.624
12.5 | 1.565 | 0.01543 | -0.054 | 101.402
13 | 1.575 | 0.01661 | -0.054 | 94.85
13.5 | 1.572 | 0.01822 | -0.053 | 86.325
14 | 1.565 | 0.02067 | -0.053 | 75.754
14.5 | 1.554 | 0.02382 | -0.052 | 65.266
15 | 1.539 | 0.02782 | -0.052 | 55.322
15.5 | 1.522 | 0.03236 | -0.051 | 47.021
16 | 1.501 | 0.03763 | -0.051 | 39.886
16.5 | 1.478 | 0.04332 | -0.05 | 34.129
17 | 1.454 | 0.04939 | -0.05 | 29.432
17.5 | 1.426 | 0.05649 | -0.049 | 25.244
18 | 1.395 | 0.06514 | -0.048 | 21.409

## 124. Re 14M Mach 0.10 (2)
BIGFOIL.COM POLAR EXPORT
defcnd3
DEFIANT CANARD BL145 |  |  |  | Cl Max: | 1.9442 | at alpha= | 19 | deg
XFOIL ncrit=9 |  |  |  | L/D Max: | 155.176 | at alpha= | 9 | deg
Re: | 14000000 |  |  | Cd Min: | 0.18078 | at alpha= | -17.5 | deg
Mach: | 0.1 |  |  | Cl=0 at alpha= | -2.5153 | deg
|  |  |  | @ Cl=0.1, Cd= | 0.00587
|  |  |  | @ Cl=0.4, Cd= | 0.0052562
|  |  |  | @ Cl=0.6, Cd= | 0.0051282
alpha (deg) | Cl | Cd | Cm | Cl/Cd
-17.5 | -0.6402 | 0.18078 | 0.0143 | -3.5413
-16 | -1.1263 | 0.05184 | -0.0574 | -21.7265
-15 | -1.1683 | 0.03106 | -0.0743 | -37.6143
-14.5 | -1.1757 | 0.02536 | -0.0746 | -46.3604
-14 | -1.1278 | 0.02385 | -0.0753 | -47.2872
-13.5 | -1.0813 | 0.02211 | -0.0757 | -48.9055
-13 | -1.0313 | 0.0211 | -0.0756 | -48.8768
-12.5 | -1.0057 | 0.01781 | -0.0729 | -56.4683
-12 | -0.9509 | 0.017 | -0.0731 | -55.9353
-11.5 | -0.9006 | 0.01405 | -0.0743 | -64.0996
-11 | -0.8359 | 0.0139 | -0.0758 | -60.1367
-10.5 | -0.8052 | 0.01195 | -0.0714 | -67.3808
-10 | -0.7621 | 0.01054 | -0.069 | -72.3055
-9.5 | -0.729 | 0.00979 | -0.0641 | -74.4637
-9 | -0.6855 | 0.00926 | -0.0612 | -74.0281
-8.5 | -0.6394 | 0.00873 | -0.0589 | -73.2417
-8 | -0.5902 | 0.00824 | -0.0571 | -71.6262
-7.5 | -0.5396 | 0.00775 | -0.0556 | -69.6258
-7 | -0.488 | 0.0074 | -0.0543 | -65.9459
-6.5 | -0.4357 | 0.00704 | -0.0531 | -61.8892
-6 | -0.3821 | 0.00675 | -0.0521 | -56.6074
-5.5 | -0.3287 | 0.0065 | -0.0511 | -50.5692
-5 | -0.2747 | 0.00634 | -0.0502 | -43.3281
-4.5 | -0.22 | 0.00617 | -0.0494 | -35.6564
-4 | -0.1646 | 0.00608 | -0.0489 | -27.0724
-2.5 | 0.0017 | 0.00591 | -0.0472 | 0.28765
-2 | 0.0573 | 0.00587 | -0.0467 | 9.7615
-1.5 | 0.1125 | 0.00587 | -0.0461 | 19.1652
-1 | 0.1668 | 0.00583 | -0.0454 | 28.6106
-0.5 | 0.2195 | 0.00581 | -0.0444 | 37.7797
0 | 0.2729 | 0.00565 | -0.0435 | 48.3009
0.5 | 0.3258 | 0.00544 | -0.0426 | 59.8897
1 | 0.3789 | 0.00526 | -0.0418 | 72.0342
1.5 | 0.4344 | 0.00525 | -0.0413 | 82.7429
2 | 0.4894 | 0.00524 | -0.0408 | 93.3969
2.5 | 0.5433 | 0.00518 | -0.0402 | 104.8842
3 | 0.5956 | 0.00512 | -0.0392 | 116.3281
3.5 | 0.6491 | 0.00522 | -0.0384 | 124.3487
4 | 0.7031 | 0.0054 | -0.0377 | 130.2037
4.5 | 0.7543 | 0.0058 | -0.0366 | 130.0517
5 | 0.8061 | 0.00616 | -0.0356 | 130.8604
5.5 | 0.8593 | 0.00641 | -0.0349 | 134.0562
6 | 0.9123 | 0.00661 | -0.0341 | 138.0182
6.5 | 0.9606 | 0.00663 | -0.0323 | 144.8869
7 | 1.0098 | 0.00682 | -0.0307 | 148.0645
7.5 | 1.0907 | 0.0071 | -0.0364 | 153.6197
8 | 1.1584 | 0.00748 | -0.0392 | 154.8663
8.5 | 1.2127 | 0.00785 | -0.0389 | 154.4841
9 | 1.2771 | 0.00823 | -0.0409 | 155.1762
9.5 | 1.3437 | 0.00866 | -0.0435 | 155.1617
10 | 1.3912 | 0.00899 | -0.0417 | 154.7497
10.5 | 1.4366 | 0.00938 | -0.0396 | 153.1557
11 | 1.4825 | 0.00979 | -0.0377 | 151.43
11.5 | 1.5301 | 0.01017 | -0.0362 | 150.4523
12 | 1.5775 | 0.01057 | -0.0347 | 149.2431
12.5 | 1.6228 | 0.0111 | -0.0329 | 146.1982
13 | 1.6682 | 0.0116 | -0.0311 | 143.8103
13.5 | 1.7113 | 0.0122 | -0.0291 | 140.2705
14 | 1.748 | 0.01313 | -0.026 | 133.1302
14.5 | 1.7752 | 0.01442 | -0.0215 | 123.1068
15 | 1.8024 | 0.01527 | -0.0169 | 118.0354
15.5 | 1.8286 | 0.0163 | -0.0125 | 112.184
16 | 1.8557 | 0.01734 | -0.0086 | 107.0185
16.5 | 1.8788 | 0.01865 | -0.0047 | 100.7399
17 | 1.8977 | 0.02033 | -0.0009 | 93.3448
17.5 | 1.9117 | 0.02257 | 0.0025 | 84.7009
18 | 1.9271 | 0.02505 | 0.0049 | 76.9301
18.5 | 1.9381 | 0.02824 | 0.0066 | 68.6296
19 | 1.9442 | 0.03226 | 0.0075 | 60.2666
19.5 | 1.94 | 0.0377 | 0.0075 | 51.4589
20 | 1.9358 | 0.0435 | 0.0068 | 44.5011

## 125. Re 14M Mach 0.25 (1)
BIGFOIL.COM POLAR EXPORT
defcnd3
DEFIANT CANARD BL145 |  |  |  | Cl Max: | 1.527 | at alpha= | 12 | deg
JavaFoil+Calcfoil stall+Eppler ext transition |  |  |  | L/D Max: | 178.532 | at alpha= | 10 | deg
Re: | 14000000 |  |  | Cd Min: | 0.00433 | at alpha= | 0 | deg
Mach: | 0.25 |  |  | Cl=0 at alpha= | -2.6393 | deg
|  |  |  | @ Cl=0.1, Cd= | 0.0048226
|  |  |  | @ Cl=0.4, Cd= | 0.0043784
|  |  |  | @ Cl=0.6, Cd= | 0.0046457
alpha (deg) | Cl | Cd | Cm | Cl/Cd
-14.5 | -0.143 | 0.08544 | -0.025 | -1.669
-14 | -0.206 | 0.08075 | -0.025 | -2.548
-13.5 | -0.254 | 0.07403 | -0.027 | -3.437
-13 | -0.299 | 0.0648 | -0.028 | -4.61
-12.5 | -0.345 | 0.04848 | -0.032 | -7.118
-12 | -0.391 | 0.03335 | -0.035 | -11.722
-11.5 | -0.446 | 0.01632 | -0.039 | -27.301
-11 | -0.49 | 0.0104 | -0.041 | -47.119
-10.5 | -0.515 | 0.00928 | -0.042 | -55.472
-10 | -0.529 | 0.00865 | -0.042 | -61.109
-9.5 | -0.534 | 0.00814 | -0.043 | -65.617
-9 | -0.532 | 0.0078 | -0.043 | -68.183
-8.5 | -0.522 | 0.00737 | -0.043 | -70.824
-8 | -0.504 | 0.00492 | -0.044 | -102.537
-7.5 | -0.479 | 0.00485 | -0.044 | -98.839
-7 | -0.448 | 0.00473 | -0.044 | -94.782
-6.5 | -0.411 | 0.0047 | -0.045 | -87.474
-6 | -0.369 | 0.00463 | -0.045 | -79.592
-5.5 | -0.322 | 0.00453 | -0.045 | -70.988
-5 | -0.271 | 0.00447 | -0.046 | -60.71
-4.5 | -0.217 | 0.00443 | -0.046 | -49.115
-4 | -0.161 | 0.0046 | -0.046 | -35.055
-3.5 | -0.103 | 0.00458 | -0.047 | -22.498
-3 | -0.044 | 0.00457 | -0.047 | -9.534
-2.5 | 0.017 | 0.00501 | -0.047 | 3.4
-2 | 0.078 | 0.00489 | -0.047 | 16.022
-1.5 | 0.14 | 0.0047 | -0.048 | 29.769
-1 | 0.202 | 0.00463 | -0.048 | 43.56
-0.5 | 0.263 | 0.00451 | -0.048 | 58.403
0 | 0.325 | 0.00433 | -0.049 | 74.9
0.5 | 0.386 | 0.00436 | -0.049 | 88.495
1 | 0.447 | 0.00444 | -0.049 | 100.769
1.5 | 0.508 | 0.00452 | -0.05 | 112.442
2 | 0.569 | 0.0046 | -0.05 | 123.859
2.5 | 0.63 | 0.00469 | -0.05 | 134.341
3 | 0.691 | 0.00482 | -0.05 | 143.423
3.5 | 0.751 | 0.00493 | -0.051 | 152.422
4 | 0.81 | 0.00558 | -0.051 | 145.144
4.5 | 0.87 | 0.00598 | -0.051 | 145.401
5 | 0.928 | 0.00621 | -0.052 | 149.504
5.5 | 0.985 | 0.00635 | -0.052 | 154.998
6 | 1.041 | 0.00646 | -0.052 | 161.062
6.5 | 1.096 | 0.00664 | -0.052 | 165.062
7 | 1.15 | 0.00692 | -0.053 | 166.122
7.5 | 1.203 | 0.00725 | -0.053 | 165.749
8 | 1.253 | 0.00775 | -0.053 | 161.701
8.5 | 1.302 | 0.00811 | -0.054 | 160.595
9 | 1.35 | 0.00856 | -0.054 | 157.718
9.5 | 1.395 | 0.00897 | -0.054 | 155.544
10 | 1.437 | 0.00805 | -0.054 | 178.532
10.5 | 1.47 | 0.01251 | -0.054 | 117.508
11 | 1.497 | 0.01314 | -0.055 | 113.933
11.5 | 1.519 | 0.0138 | -0.055 | 110.079
12 | 1.527 | 0.01632 | -0.055 | 93.565
12.5 | 1.518 | 0.01826 | -0.054 | 83.125
13 | 1.501 | 0.02117 | -0.054 | 70.889
13.5 | 1.478 | 0.02473 | -0.053 | 59.772
14 | 1.451 | 0.02917 | -0.052 | 49.726
14.5 | 1.416 | 0.035 | -0.051 | 40.45
15 | 1.376 | 0.04192 | -0.051 | 32.811
15.5 | 1.332 | 0.04911 | -0.05 | 27.121
16 | 1.282 | 0.0578 | -0.049 | 22.184
16.5 | 1.228 | 0.06739 | -0.048 | 18.226
17 | 1.17 | 0.07819 | -0.047 | 14.965

## 126. Re 14M Mach 0.25 (2)
BIGFOIL.COM POLAR EXPORT
defcnd3
DEFIANT CANARD BL145 |  |  |  | Cl Max: | 1.9059 | at alpha= | 17.5 | deg
XFOIL ncrit=9 |  |  |  | L/D Max: | 154.543 | at alpha= | 8 | deg
Re: | 14000000 |  |  | Cd Min: | 0.18126 | at alpha= | -16 | deg
Mach: | 0.25 |  |  | Cl=0 at alpha= | -2.5087 | deg
|  |  |  | @ Cl=0.1, Cd= | 0.0059073
|  |  |  | @ Cl=0.4, Cd= | 0.0052949
|  |  |  | @ Cl=0.6, Cd= | 0.0051733
alpha (deg) | Cl | Cd | Cm | Cl/Cd
-16 | -0.5257 | 0.18126 | 0.0047 | -2.9003
-15.5 | -0.5058 | 0.17281 | -0.0008 | -2.9269
-15 | -0.5387 | 0.15011 | -0.0091 | -3.5887
-14.5 | -0.5332 | 0.13957 | -0.0147 | -3.8203
-14 | -0.5183 | 0.1323 | -0.0189 | -3.9176
-13.5 | -0.5057 | 0.12404 | -0.0237 | -4.0769
-13 | -0.4936 | 0.11617 | -0.0282 | -4.2489
-12.5 | -0.8272 | 0.04185 | -0.0785 | -19.7658
-12 | -0.6634 | 0.06705 | -0.0559 | -9.8941
-11.5 | -0.6857 | 0.04859 | -0.0725 | -14.112
-11 | -0.8403 | 0.02043 | -0.0852 | -41.1307
-10.5 | -0.7834 | 0.0175 | -0.0869 | -44.7657
-10 | -0.7522 | 0.01579 | -0.0817 | -47.6377
-9.5 | -0.7307 | 0.01335 | -0.0752 | -54.7341
-9 | -0.6962 | 0.01178 | -0.0701 | -59.1002
-8.5 | -0.6556 | 0.01037 | -0.0661 | -63.2208
-8 | -0.608 | 0.00937 | -0.0632 | -64.8879
-7.5 | -0.5575 | 0.00851 | -0.0608 | -65.5112
-7 | -0.505 | 0.00795 | -0.0587 | -63.522
-6.5 | -0.4514 | 0.00743 | -0.0568 | -60.7537
-6 | -0.3961 | 0.00703 | -0.0554 | -56.3442
-5.5 | -0.341 | 0.00668 | -0.0539 | -51.0479
-5 | -0.2853 | 0.00648 | -0.0526 | -44.0278
-4.5 | -0.2285 | 0.00626 | -0.0516 | -36.5016
-4 | -0.1712 | 0.00613 | -0.0507 | -27.9282
-3.5 | -0.1138 | 0.00605 | -0.05 | -18.8099
-3 | -0.0566 | 0.00601 | -0.0492 | -9.4176
-2.5 | 0.001 | 0.00595 | -0.0486 | 0.16807
-2 | 0.0584 | 0.0059 | -0.0479 | 9.8983
-1.5 | 0.1152 | 0.00591 | -0.0472 | 19.4924
-0.5 | 0.2255 | 0.00589 | -0.0453 | 38.2852
0 | 0.2809 | 0.00571 | -0.0444 | 49.1944
0.5 | 0.3357 | 0.00547 | -0.0434 | 61.3711
1 | 0.3903 | 0.0053 | -0.0425 | 73.6415
1.5 | 0.4477 | 0.00527 | -0.042 | 84.9526
2 | 0.5043 | 0.00527 | -0.0413 | 95.6926
2.5 | 0.5603 | 0.00521 | -0.0405 | 107.5432
3 | 0.6144 | 0.00516 | -0.0394 | 119.0698
3.5 | 0.6698 | 0.00527 | -0.0385 | 127.0968
4 | 0.725 | 0.00551 | -0.0376 | 131.5789
4.5 | 0.7773 | 0.00596 | -0.0361 | 130.4195
5 | 0.8316 | 0.00629 | -0.035 | 132.2099
5.5 | 0.8871 | 0.00654 | -0.034 | 135.6422
6 | 0.9418 | 0.00677 | -0.0329 | 139.1137
6.5 | 0.9913 | 0.0068 | -0.0306 | 145.7794
7 | 1.0428 | 0.00699 | -0.0287 | 149.1845
7.5 | 1.1348 | 0.00737 | -0.0358 | 153.9756
8 | 1.2008 | 0.00777 | -0.0371 | 154.5431
8.5 | 1.2598 | 0.00818 | -0.0368 | 154.0098
9 | 1.3286 | 0.00865 | -0.0386 | 153.5954
9.5 | 1.392 | 0.00904 | -0.0391 | 153.9823
10 | 1.4405 | 0.00946 | -0.0364 | 152.2727
10.5 | 1.4887 | 0.00992 | -0.0337 | 150.0706
11 | 1.5394 | 0.01034 | -0.0314 | 148.8781
11.5 | 1.59 | 0.0108 | -0.0292 | 147.2222
12 | 1.6387 | 0.01137 | -0.0266 | 144.1249
12.5 | 1.6866 | 0.01196 | -0.0239 | 141.0201
13 | 1.7313 | 0.0127 | -0.0207 | 136.3228
13.5 | 1.7597 | 0.01403 | -0.015 | 125.4241
14 | 1.7827 | 0.01528 | -0.0085 | 116.6688
14.5 | 1.8095 | 0.01654 | -0.0031 | 109.4015
15 | 1.8374 | 0.01785 | 0.0016 | 102.9356
15.5 | 1.8612 | 0.01952 | 0.0062 | 95.3484
16 | 1.8788 | 0.02181 | 0.0103 | 86.144
16.5 | 1.8907 | 0.02494 | 0.0136 | 75.8099
17 | 1.9014 | 0.02872 | 0.0155 | 66.2047
17.5 | 1.9059 | 0.03356 | 0.0162 | 56.7908
18 | 1.9022 | 0.03963 | 0.0159 | 47.999
18.5 | 1.8857 | 0.04738 | 0.0144 | 39.7995
19 | 1.8593 | 0.05655 | 0.0118 | 32.8789
19.5 | 1.8145 | 0.06829 | 0.0076 | 26.5705
20 | 1.7703 | 0.08041 | 0.0028 | 22.0159

## 127. Re 14M Mach 0.50 (1)
BIGFOIL.COM POLAR EXPORT
defcnd3
DEFIANT CANARD BL145 |  |  |  | Cl Max: | 1.347 | at alpha= | 9 | deg
JavaFoil+Calcfoil stall+Eppler ext transition |  |  |  | L/D Max: | 159.201 | at alpha= | 6 | deg
Re: | 14000000 |  |  | Cd Min: | 0.00427 | at alpha= | 0 | deg
Mach: | 0.5 |  |  | Cl=0 at alpha= | -2.6418 | deg
|  |  |  | @ Cl=0.1, Cd= | 0.0044674
|  |  |  | @ Cl=0.4, Cd= | 0.0043196
|  |  |  | @ Cl=0.6, Cd= | 0.0045631
alpha (deg) | Cl | Cd | Cm | Cl/Cd
-20 | -0.913 | 0.16799 | -0.025 | -5.436
-19.5 | -0.892 | 0.1476 | -0.026 | -6.041
-19 | -0.866 | 0.13974 | -0.026 | -6.199
-18.5 | -0.839 | 0.13645 | -0.026 | -6.151
-18 | -0.812 | 0.13147 | -0.025 | -6.18
-17.5 | -0.786 | 0.12871 | -0.025 | -6.105
-17 | -0.759 | 0.12453 | -0.025 | -6.093
-16.5 | -0.733 | 0.12178 | -0.024 | -6.016
-16 | -0.709 | 0.11366 | -0.026 | -6.242
-15.5 | -0.684 | 0.10696 | -0.026 | -6.392
-15 | -0.656 | 0.10307 | -0.025 | -6.365
-14.5 | -0.63 | 0.09636 | -0.025 | -6.54
-14 | -0.605 | 0.09011 | -0.026 | -6.712
-13.5 | -0.58 | 0.0833 | -0.027 | -6.965
-13 | -0.551 | 0.08923 | -0.025 | -6.181
-12.5 | -0.526 | 0.08154 | -0.026 | -6.45
-12 | -0.502 | 0.07241 | -0.028 | -6.938
-11.5 | -0.481 | 0.06295 | -0.03 | -7.638
-11 | -0.469 | 0.04571 | -0.036 | -10.269
-10.5 | -0.418 | 0.07239 | -0.023 | -5.78
-10 | -0.394 | 0.06198 | -0.026 | -6.362
-9.5 | -0.371 | 0.05384 | -0.029 | -6.898
-9 | -0.407 | 0.01138 | -0.046 | -35.751
-8.5 | -0.386 | 0.0088 | -0.048 | -43.821
-8 | -0.354 | 0.00804 | -0.049 | -44.052
-7.5 | -0.263 | 0.04411 | -0.029 | -5.958
-7 | -0.289 | 0.00783 | -0.049 | -36.882
-6.5 | -0.256 | 0.00717 | -0.05 | -35.766
-6 | -0.223 | 0.00476 | -0.05 | -46.95
-5.5 | -0.239 | 0.00465 | -0.051 | -51.346
-5 | -0.266 | 0.00455 | -0.051 | -58.318
-4.5 | -0.227 | 0.00448 | -0.051 | -50.65
-4 | -0.174 | 0.00458 | -0.052 | -37.911
-3.5 | -0.113 | 0.00459 | -0.052 | -24.59
-3 | -0.048 | 0.00452 | -0.052 | -10.628
-2.5 | 0.019 | 0.00452 | -0.053 | 4.192
-2 | 0.087 | 0.00449 | -0.053 | 19.44
-1.5 | 0.156 | 0.00437 | -0.053 | 35.732
-1 | 0.225 | 0.00464 | -0.054 | 48.604
-0.5 | 0.294 | 0.00451 | -0.054 | 65.215
0 | 0.362 | 0.00427 | -0.054 | 84.785
0.5 | 0.431 | 0.00436 | -0.055 | 98.71
1 | 0.499 | 0.00445 | -0.055 | 112.044
1.5 | 0.567 | 0.0045 | -0.055 | 126.011
2 | 0.635 | 0.00463 | -0.056 | 137.052
2.5 | 0.703 | 0.00481 | -0.056 | 146.186
3 | 0.77 | 0.00492 | -0.056 | 156.318
3.5 | 0.836 | 0.00552 | -0.057 | 151.396
4 | 0.901 | 0.00588 | -0.057 | 153.132
4.5 | 0.965 | 0.00615 | -0.057 | 156.83
5 | 1.027 | 0.00667 | -0.058 | 154.092
5.5 | 1.087 | 0.00699 | -0.058 | 155.457
6 | 1.144 | 0.00718 | -0.058 | 159.201
6.5 | 1.197 | 0.00762 | -0.059 | 157.102
7 | 1.245 | 0.01113 | -0.059 | 111.85
7.5 | 1.287 | 0.01198 | -0.059 | 107.473
8 | 1.321 | 0.01289 | -0.059 | 102.513
8.5 | 1.343 | 0.01395 | -0.06 | 96.307
9 | 1.347 | 0.01529 | -0.06 | 88.068
9.5 | 1.309 | 0.01719 | -0.059 | 76.162
10 | 1.126 | 0.03363 | -0.054 | 33.471
10.5 | 0.719 | 0.09005 | -0.032 | 7.989
11 | 0.804 | 0.05198 | -0.05 | 15.476
11.5 | 0.784 | 0.0837 | -0.038 | 9.371
12 | 0.837 | 0.06856 | -0.046 | 12.211
12.5 | 0.88 | 0.06561 | -0.049 | 13.417
13 | 0.89 | 0.08184 | -0.045 | 10.88
13.5 | 0.889 | 0.11274 | -0.036 | 7.882
14 | 0.919 | 0.1155 | -0.037 | 7.958

## 128. Re 14M Mach 0.50 (2)
BIGFOIL.COM POLAR EXPORT
defcnd3
DEFIANT CANARD BL145 |  |  |  | Cl Max: | 1.8105 | at alpha= | 11.5 | deg
XFOIL ncrit=9 |  |  |  | L/D Max: | 153.126 | at alpha= | 7.5 | deg
Re: | 14000000 |  |  | Cd Min: | 0.01559 | at alpha= | 11.5 | deg
Mach: | 0.5 |  |  | Cl=0 at alpha= | -99 | deg
|  |  |  | @ Cl=0.1, Cd= | 0.0059
|  |  |  | @ Cl=0.4, Cd= | 0.0055749
|  |  |  | @ Cl=0.6, Cd= | 0.0054075
alpha (deg) | Cl | Cd | Cm | Cl/Cd
0 | 0.3166 | 0.0059 | -0.048 | 53.661
0.5 | 0.3786 | 0.00564 | -0.0465 | 67.1277
1 | 0.4411 | 0.00545 | -0.045 | 80.9358
1.5 | 0.5061 | 0.00541 | -0.044 | 93.549
2 | 0.5709 | 0.00543 | -0.0428 | 105.1381
2.5 | 0.6356 | 0.00538 | -0.0415 | 118.1413
3 | 0.6984 | 0.00537 | -0.0397 | 130.0559
3.5 | 0.7621 | 0.00555 | -0.0379 | 137.3153
4 | 0.8213 | 0.00604 | -0.0353 | 135.9768
4.5 | 0.8808 | 0.00655 | -0.0325 | 134.4733
5 | 0.9451 | 0.00687 | -0.0302 | 137.5691
5.5 | 1.0101 | 0.00718 | -0.0278 | 140.6825
6 | 1.074 | 0.0075 | -0.025 | 143.2
6.5 | 1.1286 | 0.00764 | -0.0201 | 147.7225
7 | 1.1941 | 0.00793 | -0.017 | 150.5801
7.5 | 1.3276 | 0.00867 | -0.0265 | 153.1257
8 | 1.3962 | 0.00922 | -0.0229 | 151.4317
8.5 | 1.4852 | 0.00982 | -0.0225 | 151.2424
9 | 1.547 | 0.01037 | -0.0167 | 149.1803
9.5 | 1.6098 | 0.01102 | -0.0107 | 146.0799
10 | 1.6709 | 0.01177 | -0.004 | 141.9626
10.5 | 1.7223 | 0.0126 | 0.0045 | 136.6905
11 | 1.7748 | 0.01366 | 0.0129 | 129.9268
11.5 | 1.8105 | 0.01559 | 0.0229 | 116.1321

## 129. Re 16M Mach 0.00 (1)
BIGFOIL.COM POLAR EXPORT
defcnd3
DEFIANT CANARD BL145 |  |  |  | Cl Max: | 1.589 | at alpha= | 13.5 | deg
JavaFoil+Calcfoil stall+Eppler ext transition |  |  |  | L/D Max: | 183.342 | at alpha= | 11 | deg
Re: | 16000000 |  |  | Cd Min: | 0.00431 | at alpha= | 0.5 | deg
Mach: | 0 |  |  | Cl=0 at alpha= | -2.6441 | deg
|  |  |  | @ Cl=0.1, Cd= | 0.00475
|  |  |  | @ Cl=0.4, Cd= | 0.0043364
|  |  |  | @ Cl=0.6, Cd= | 0.0046295
alpha (deg) | Cl | Cd | Cm | Cl/Cd
-17 | -0.453 | 0.1001 | -0.025 | -4.528
-16.5 | -0.472 | 0.08694 | -0.026 | -5.425
-16 | -0.488 | 0.07739 | -0.028 | -6.312
-15.5 | -0.505 | 0.06866 | -0.029 | -7.356
-15 | -0.529 | 0.05287 | -0.031 | -10
-14.5 | -0.555 | 0.03706 | -0.033 | -14.987
-14 | -0.583 | 0.02433 | -0.035 | -23.979
-13.5 | -0.603 | 0.01828 | -0.037 | -32.997
-13 | -0.626 | 0.01298 | -0.038 | -48.201
-12.5 | -0.639 | 0.01088 | -0.039 | -58.688
-12 | -0.647 | 0.0097 | -0.04 | -66.636
-11.5 | -0.647 | 0.00913 | -0.04 | -70.797
-11 | -0.643 | 0.00866 | -0.04 | -74.232
-10.5 | -0.634 | 0.00818 | -0.041 | -77.58
-10 | -0.622 | 0.00784 | -0.041 | -79.306
-9.5 | -0.604 | 0.0075 | -0.041 | -80.633
-9 | -0.583 | 0.0072 | -0.042 | -80.937
-8.5 | -0.557 | 0.00484 | -0.042 | -115.127
-8 | -0.526 | 0.00476 | -0.042 | -110.532
-7.5 | -0.492 | 0.00467 | -0.043 | -105.436
-7 | -0.453 | 0.0046 | -0.043 | -98.457
-6.5 | -0.411 | 0.00454 | -0.043 | -90.469
-6 | -0.366 | 0.00449 | -0.044 | -81.374
-5.5 | -0.317 | 0.00445 | -0.044 | -71.157
-5 | -0.266 | 0.00439 | -0.044 | -60.548
-4.5 | -0.212 | 0.00439 | -0.044 | -48.369
-4 | -0.157 | 0.00449 | -0.045 | -34.949
-3.5 | -0.1 | 0.00454 | -0.045 | -22.047
-3 | -0.042 | 0.00491 | -0.045 | -8.601
-2.5 | 0.017 | 0.00486 | -0.046 | 3.398
-2 | 0.076 | 0.00481 | -0.046 | 15.795
-1.5 | 0.136 | 0.00466 | -0.046 | 29.12
-1 | 0.196 | 0.0046 | -0.047 | 42.55
-0.5 | 0.255 | 0.00451 | -0.047 | 56.59
0 | 0.314 | 0.00445 | -0.047 | 70.614
0.5 | 0.374 | 0.00431 | -0.047 | 86.694
1 | 0.433 | 0.00437 | -0.048 | 99.178
1.5 | 0.493 | 0.00444 | -0.048 | 110.989
2 | 0.552 | 0.00454 | -0.048 | 121.478
2.5 | 0.611 | 0.00465 | -0.049 | 131.272
3 | 0.67 | 0.00476 | -0.049 | 140.748
3.5 | 0.728 | 0.00483 | -0.049 | 150.583
4 | 0.786 | 0.00571 | -0.049 | 137.685
4.5 | 0.843 | 0.00584 | -0.05 | 144.388
5 | 0.9 | 0.006 | -0.05 | 150.049
5.5 | 0.956 | 0.00615 | -0.05 | 155.536
6 | 1.011 | 0.00638 | -0.051 | 158.535
6.5 | 1.066 | 0.00653 | -0.051 | 163.237
7 | 1.119 | 0.00663 | -0.051 | 168.758
7.5 | 1.171 | 0.00688 | -0.051 | 170.312
8 | 1.223 | 0.00735 | -0.052 | 166.318
8.5 | 1.273 | 0.00761 | -0.052 | 167.195
9 | 1.321 | 0.00797 | -0.052 | 165.709
9.5 | 1.368 | 0.00829 | -0.052 | 165.111
10 | 1.414 | 0.00865 | -0.053 | 163.409
10.5 | 1.453 | 0.00902 | -0.053 | 161.08
11 | 1.489 | 0.00812 | -0.053 | 183.342
11.5 | 1.52 | 0.00855 | -0.053 | 177.691
12 | 1.545 | 0.01396 | -0.053 | 110.651
12.5 | 1.568 | 0.01478 | -0.054 | 106.099
13 | 1.585 | 0.01576 | -0.054 | 100.549
13.5 | 1.589 | 0.01711 | -0.053 | 92.874
14 | 1.585 | 0.01912 | -0.053 | 82.892
14.5 | 1.577 | 0.02154 | -0.053 | 73.229
15 | 1.566 | 0.0248 | -0.052 | 63.139
15.5 | 1.552 | 0.02872 | -0.052 | 54.035
16 | 1.535 | 0.03309 | -0.051 | 46.405
16.5 | 1.515 | 0.03841 | -0.051 | 39.446
17 | 1.493 | 0.04427 | -0.05 | 33.728
17.5 | 1.47 | 0.05025 | -0.05 | 29.258
18 | 1.443 | 0.05807 | -0.049 | 24.84
18.5 | 1.416 | 0.06503 | -0.048 | 21.78

## 130. Re 16M Mach 0.00 (2)
BIGFOIL.COM POLAR EXPORT
defcnd3
DEFIANT CANARD BL145 |  |  |  | Cl Max: | 1.9716 | at alpha= | 20 | deg
XFOIL ncrit=9 |  |  |  | L/D Max: | 158.809 | at alpha= | 10 | deg
Re: | 16000000 |  |  | Cd Min: | 0.20375 | at alpha= | -19.5 | deg
Mach: | 0 |  |  | Cl=0 at alpha= | -2.5153 | deg
|  |  |  | @ Cl=0.1, Cd= | 0.0057921
|  |  |  | @ Cl=0.4, Cd= | 0.0052123
|  |  |  | @ Cl=0.6, Cd= | 0.0051062
alpha (deg) | Cl | Cd | Cm | Cl/Cd
-19.5 | -0.6943 | 0.20375 | 0.0259 | -3.4076
-19 | -0.6825 | 0.19722 | 0.0227 | -3.4606
-18.5 | -0.6712 | 0.19057 | 0.0195 | -3.5221
-17.5 | -1.2847 | 0.04501 | -0.0655 | -28.5425
-17 | -1.235 | 0.04574 | -0.0636 | -27.0004
-16.5 | -1.3473 | 0.02679 | -0.0746 | -50.2912
-16 | -1.3134 | 0.02559 | -0.0735 | -51.3247
-15.5 | -1.2438 | 0.02691 | -0.074 | -46.2207
-15 | -1.2392 | 0.02249 | -0.0721 | -55.1
-14.5 | -1.2003 | 0.0198 | -0.0725 | -60.6212
-14 | -1.1455 | 0.01888 | -0.0735 | -60.6727
-13.5 | -0.989 | 0.02821 | -0.0799 | -35.0585
-13 | -0.9839 | 0.02466 | -0.0765 | -39.8986
-12.5 | -0.967 | 0.02047 | -0.0741 | -47.2399
-12 | -0.9391 | 0.01462 | -0.0742 | -64.2339
-11.5 | -0.8884 | 0.01291 | -0.0744 | -68.8149
-11 | -0.8376 | 0.01312 | -0.0729 | -63.8415
-10.5 | -0.8003 | 0.01153 | -0.0698 | -69.4102
-10 | -0.7672 | 0.01069 | -0.0652 | -71.768
-9.5 | -0.7286 | 0.0098 | -0.0618 | -74.3469
-9 | -0.6826 | 0.0093 | -0.0597 | -73.3978
-8.5 | -0.6355 | 0.00876 | -0.0578 | -72.5457
-8 | -0.5864 | 0.00825 | -0.0562 | -71.0788
-7.5 | -0.5361 | 0.00775 | -0.0548 | -69.1742
-7 | -0.4849 | 0.00738 | -0.0536 | -65.7046
-6.5 | -0.4329 | 0.007 | -0.0525 | -61.8429
-6 | -0.3799 | 0.00669 | -0.0515 | -56.7862
-5.5 | -0.3272 | 0.00645 | -0.0505 | -50.7287
-5 | -0.2734 | 0.00624 | -0.0497 | -43.8141
-4.5 | -0.2191 | 0.00605 | -0.049 | -36.2149
-4 | -0.1643 | 0.00598 | -0.0484 | -27.4749
-3.5 | -0.1091 | 0.00592 | -0.0479 | -18.4291
-3 | -0.0538 | 0.00587 | -0.0474 | -9.1652
-2.5 | 0.0017 | 0.00581 | -0.0469 | 0.2926
-2 | 0.0565 | 0.0058 | -0.0464 | 9.7414
-1.5 | 0.1116 | 0.00579 | -0.0458 | 19.2746
-1 | 0.1654 | 0.00581 | -0.0451 | 28.4682
-0.5 | 0.2184 | 0.00576 | -0.0442 | 37.9167
0 | 0.2722 | 0.00561 | -0.0435 | 48.5205
0.5 | 0.3257 | 0.00542 | -0.0428 | 60.0923
1 | 0.3782 | 0.00524 | -0.0419 | 72.1756
1.5 | 0.4333 | 0.00517 | -0.0415 | 83.8104
2 | 0.4879 | 0.0052 | -0.041 | 93.8269
2.5 | 0.5423 | 0.00514 | -0.0405 | 105.5058
3 | 0.5946 | 0.0051 | -0.0396 | 116.5882
3.5 | 0.6469 | 0.00516 | -0.0387 | 125.3682
4 | 0.6994 | 0.00541 | -0.0378 | 129.2791
4.5 | 0.7506 | 0.00579 | -0.0368 | 129.6373
5 | 0.803 | 0.00607 | -0.036 | 132.29
5.5 | 0.8561 | 0.00629 | -0.0353 | 136.1049
6 | 0.9091 | 0.00651 | -0.0347 | 139.6467
6.5 | 0.9613 | 0.00666 | -0.0339 | 144.3393
7 | 1.0084 | 0.00671 | -0.032 | 150.2832
7.5 | 1.0562 | 0.0069 | -0.0303 | 153.0725
8 | 1.1444 | 0.00726 | -0.038 | 157.6309
8.5 | 1.2028 | 0.00763 | -0.0388 | 157.6409
9 | 1.2597 | 0.00797 | -0.0393 | 158.0552
9.5 | 1.3248 | 0.00837 | -0.0418 | 158.2796
10 | 1.3864 | 0.00873 | -0.0434 | 158.8087
10.5 | 1.432 | 0.00911 | -0.0416 | 157.1899
11 | 1.477 | 0.00948 | -0.0396 | 155.8017
11.5 | 1.5238 | 0.00982 | -0.0381 | 155.1731
12 | 1.5706 | 0.01022 | -0.0367 | 153.6791
12.5 | 1.6156 | 0.01073 | -0.0351 | 150.5685
13 | 1.6613 | 0.01118 | -0.0337 | 148.5957
13.5 | 1.7034 | 0.01182 | -0.0317 | 144.1117
14 | 1.7394 | 0.01278 | -0.0288 | 136.1033
14.5 | 1.7721 | 0.01385 | -0.0254 | 127.9495
15 | 1.8043 | 0.01464 | -0.0218 | 123.2445
15.5 | 1.8307 | 0.01551 | -0.0174 | 118.0335
16 | 1.8593 | 0.01638 | -0.0138 | 113.5104
16.5 | 1.8838 | 0.01749 | -0.0098 | 107.7073
17 | 1.9045 | 0.01887 | -0.0059 | 100.9274
17.5 | 1.9236 | 0.0205 | -0.0024 | 93.8341
18 | 1.9419 | 0.02239 | 0.0005 | 86.7307
18.5 | 1.9561 | 0.02485 | 0.0029 | 78.7163
19 | 1.9671 | 0.02788 | 0.0046 | 70.556
19.5 | 1.9668 | 0.03234 | 0.0056 | 60.8163
20 | 1.9716 | 0.0367 | 0.0057 | 53.7221

## 131. Re 16M Mach 0.10 (1)
BIGFOIL.COM POLAR EXPORT
defcnd3
DEFIANT CANARD BL145 |  |  |  | Cl Max: | 1.579 | at alpha= | 13 | deg
JavaFoil+Calcfoil stall+Eppler ext transition |  |  |  | L/D Max: | 181.831 | at alpha= | 11 | deg
Re: | 16000000 |  |  | Cd Min: | 0.00434 | at alpha= | 0.5 | deg
Mach: | 0.1 |  |  | Cl=0 at alpha= | -2.6441 | deg
|  |  |  | @ Cl=0.1, Cd= | 0.004762
|  |  |  | @ Cl=0.4, Cd= | 0.0043522
|  |  |  | @ Cl=0.6, Cd= | 0.004619
alpha (deg) | Cl | Cd | Cm | Cl/Cd
-16.5 | -0.425 | 0.09304 | -0.026 | -4.568
-16 | -0.441 | 0.08727 | -0.026 | -5.056
-15.5 | -0.459 | 0.07844 | -0.027 | -5.856
-15 | -0.48 | 0.06662 | -0.029 | -7.205
-14.5 | -0.511 | 0.04595 | -0.032 | -11.111
-14 | -0.537 | 0.03273 | -0.034 | -16.419
-13.5 | -0.568 | 0.02089 | -0.036 | -27.171
-13 | -0.587 | 0.01604 | -0.037 | -36.617
-12.5 | -0.613 | 0.01128 | -0.039 | -54.371
-12 | -0.624 | 0.00998 | -0.04 | -62.527
-11.5 | -0.628 | 0.00932 | -0.04 | -67.412
-11 | -0.628 | 0.00878 | -0.041 | -71.482
-10.5 | -0.622 | 0.0083 | -0.041 | -75.012
-10 | -0.612 | 0.0079 | -0.041 | -77.441
-9.5 | -0.597 | 0.00756 | -0.042 | -78.995
-9 | -0.578 | 0.00727 | -0.042 | -79.451
-8.5 | -0.553 | 0.00486 | -0.042 | -113.814
-8 | -0.524 | 0.00475 | -0.043 | -110.464
-7.5 | -0.491 | 0.00469 | -0.043 | -104.76
-7 | -0.453 | 0.00462 | -0.043 | -98.01
-6.5 | -0.411 | 0.00456 | -0.043 | -90.247
-6 | -0.366 | 0.0045 | -0.044 | -81.3
-5.5 | -0.318 | 0.00442 | -0.044 | -71.871
-5 | -0.267 | 0.00442 | -0.044 | -60.279
-4.5 | -0.213 | 0.00436 | -0.045 | -48.884
-4 | -0.158 | 0.00452 | -0.045 | -34.911
-3.5 | -0.101 | 0.0045 | -0.045 | -22.377
-3 | -0.042 | 0.00493 | -0.046 | -8.605
-2.5 | 0.017 | 0.0049 | -0.046 | 3.393
-2 | 0.076 | 0.00485 | -0.046 | 15.736
-1.5 | 0.136 | 0.00463 | -0.046 | 29.435
-1 | 0.197 | 0.00462 | -0.047 | 42.575
-0.5 | 0.256 | 0.00452 | -0.047 | 56.707
0 | 0.316 | 0.00443 | -0.047 | 71.365
0.5 | 0.376 | 0.00434 | -0.048 | 86.493
1 | 0.435 | 0.00437 | -0.048 | 99.591
1.5 | 0.495 | 0.00447 | -0.048 | 110.854
2 | 0.554 | 0.00455 | -0.049 | 121.96
2.5 | 0.614 | 0.00464 | -0.049 | 132.239
3 | 0.673 | 0.00475 | -0.049 | 141.659
3.5 | 0.731 | 0.00485 | -0.049 | 150.81
4 | 0.79 | 0.00569 | -0.05 | 138.716
4.5 | 0.847 | 0.00585 | -0.05 | 144.874
5 | 0.904 | 0.00599 | -0.05 | 151.034
5.5 | 0.961 | 0.00618 | -0.051 | 155.328
6 | 1.016 | 0.00638 | -0.051 | 159.291
6.5 | 1.07 | 0.00657 | -0.051 | 162.97
7 | 1.124 | 0.00669 | -0.051 | 168.042
7.5 | 1.176 | 0.00693 | -0.052 | 169.638
8 | 1.227 | 0.00741 | -0.052 | 165.752
8.5 | 1.277 | 0.00767 | -0.052 | 166.608
9 | 1.326 | 0.00804 | -0.052 | 164.89
9.5 | 1.373 | 0.00836 | -0.053 | 164.187
10 | 1.418 | 0.00872 | -0.053 | 162.503
10.5 | 1.457 | 0.00913 | -0.053 | 159.517
11 | 1.491 | 0.0082 | -0.053 | 181.831
11.5 | 1.521 | 0.01242 | -0.054 | 122.418
12 | 1.544 | 0.0142 | -0.054 | 108.741
12.5 | 1.566 | 0.01514 | -0.054 | 103.424
13 | 1.579 | 0.01619 | -0.054 | 97.518
13.5 | 1.578 | 0.01776 | -0.053 | 88.818
14 | 1.571 | 0.01996 | -0.053 | 78.702
14.5 | 1.559 | 0.02282 | -0.052 | 68.319
15 | 1.545 | 0.02642 | -0.052 | 58.489
15.5 | 1.527 | 0.03075 | -0.051 | 49.667
16 | 1.506 | 0.03581 | -0.051 | 42.065
16.5 | 1.484 | 0.04128 | -0.05 | 35.938
17 | 1.458 | 0.04765 | -0.05 | 30.594
17.5 | 1.431 | 0.05409 | -0.049 | 26.455
18 | 1.399 | 0.0625 | -0.049 | 22.388

## 132. Re 16M Mach 0.10 (2)
BIGFOIL.COM POLAR EXPORT
defcnd3
DEFIANT CANARD BL145 |  |  |  | Cl Max: | 1.9627 | at alpha= | 19 | deg
XFOIL ncrit=9 |  |  |  | L/D Max: | 158.4 | at alpha= | 10 | deg
Re: | 16000000 |  |  | Cd Min: | 0.19832 | at alpha= | -19 | deg
Mach: | 0.1 |  |  | Cl=0 at alpha= | -2.5135 | deg
|  |  |  | @ Cl=0.1, Cd= | 0.0058078
|  |  |  | @ Cl=0.4, Cd= | 0.0052151
|  |  |  | @ Cl=0.6, Cd= | 0.0051123
alpha (deg) | Cl | Cd | Cm | Cl/Cd
-19 | -0.6826 | 0.19832 | 0.023 | -3.4419
-18.5 | -0.6711 | 0.19162 | 0.0198 | -3.5022
-18 | -0.6544 | 0.18681 | 0.0174 | -3.503
-17.5 | -0.6445 | 0.17977 | 0.0142 | -3.5851
-17 | -0.6209 | 0.17286 | 0.0085 | -3.5919
-16.5 | -1.2996 | 0.03338 | -0.0746 | -38.9335
-16 | -1.2679 | 0.03106 | -0.0758 | -40.821
-15.5 | -1.1839 | 0.03449 | -0.0731 | -34.3259
-15 | -1.2246 | 0.02518 | -0.0762 | -48.6338
-14.5 | -1.1989 | 0.02168 | -0.0756 | -55.2998
-14 | -1.1465 | 0.02044 | -0.0763 | -56.091
-13.5 | -1.1016 | 0.01909 | -0.0754 | -57.7056
-13 | -1.0554 | 0.01812 | -0.0742 | -58.245
-12.5 | -1.0125 | 0.01554 | -0.0737 | -65.1544
-11 | -0.8559 | 0.01218 | -0.0728 | -70.2709
-10.5 | -0.7942 | 0.01296 | -0.073 | -61.2809
-10 | -0.7658 | 0.01155 | -0.0677 | -66.303
-9.5 | -0.7306 | 0.01029 | -0.0636 | -71.001
-9 | -0.6851 | 0.00969 | -0.0612 | -70.7018
-8.5 | -0.6384 | 0.00905 | -0.059 | -70.5414
-8 | -0.5895 | 0.00846 | -0.0573 | -69.6809
-7.5 | -0.5392 | 0.00789 | -0.0557 | -68.3397
-7 | -0.4879 | 0.00749 | -0.0544 | -65.1402
-6.5 | -0.4356 | 0.00708 | -0.0531 | -61.5254
-6 | -0.3824 | 0.00675 | -0.0521 | -56.6519
-5.5 | -0.3294 | 0.00648 | -0.051 | -50.8333
-5 | -0.2753 | 0.00627 | -0.0501 | -43.9075
-4.5 | -0.2207 | 0.00606 | -0.0493 | -36.4191
-4 | -0.1655 | 0.00599 | -0.0487 | -27.6294
-3.5 | -0.1099 | 0.00592 | -0.0482 | -18.5642
-3 | -0.0542 | 0.00587 | -0.0477 | -9.2334
-2.5 | 0.0015 | 0.00582 | -0.0472 | 0.25773
-2 | 0.0567 | 0.0058 | -0.0466 | 9.7759
-1.5 | 0.112 | 0.00581 | -0.046 | 19.2771
-1 | 0.1661 | 0.00583 | -0.0453 | 28.4906
-0.5 | 0.2195 | 0.00577 | -0.0444 | 38.0416
0 | 0.2736 | 0.00562 | -0.0437 | 48.6833
0.5 | 0.3274 | 0.00542 | -0.0429 | 60.4059
1 | 0.3803 | 0.00524 | -0.042 | 72.5763
1.5 | 0.4357 | 0.00517 | -0.0416 | 84.2747
2 | 0.4907 | 0.0052 | -0.0411 | 94.3654
2.5 | 0.5453 | 0.00514 | -0.0405 | 106.0895
3 | 0.598 | 0.00511 | -0.0396 | 117.0254
3.5 | 0.6506 | 0.00517 | -0.0387 | 125.8414
4 | 0.7033 | 0.00544 | -0.0378 | 129.2831
4.5 | 0.7547 | 0.00582 | -0.0367 | 129.6735
5 | 0.8076 | 0.00609 | -0.0359 | 132.6108
5.5 | 0.8612 | 0.00631 | -0.0352 | 136.4818
6 | 0.9145 | 0.00654 | -0.0345 | 139.8318
6.5 | 0.967 | 0.00669 | -0.0337 | 144.5441
7 | 1.0145 | 0.00675 | -0.0317 | 150.2963
7.5 | 1.0626 | 0.00693 | -0.03 | 153.3333
8 | 1.1527 | 0.0073 | -0.0378 | 157.9041
9 | 1.2686 | 0.00804 | -0.0389 | 157.7861
10 | 1.3955 | 0.00881 | -0.0426 | 158.3995
10.5 | 1.4413 | 0.0092 | -0.0406 | 156.663
11 | 1.4872 | 0.00957 | -0.0386 | 155.4023
11.5 | 1.5347 | 0.00993 | -0.037 | 154.5519
12 | 1.5818 | 0.01035 | -0.0354 | 152.8309
12.5 | 1.6273 | 0.01088 | -0.0337 | 149.568
13 | 1.6735 | 0.01134 | -0.032 | 147.575
13.5 | 1.7156 | 0.01202 | -0.0298 | 142.7288
14.5 | 1.7828 | 0.01418 | -0.0229 | 125.7264
15 | 1.8101 | 0.01502 | -0.0181 | 120.5126
15.5 | 1.8386 | 0.0159 | -0.014 | 115.6352
16 | 1.8658 | 0.01691 | -0.0101 | 110.3371
16.5 | 1.888 | 0.01822 | -0.0059 | 103.6224
17 | 1.9083 | 0.01977 | -0.002 | 96.525
17.5 | 1.927 | 0.02162 | 0.0013 | 89.1304
18 | 1.9428 | 0.02392 | 0.004 | 81.2207
18.5 | 1.9544 | 0.02691 | 0.006 | 72.6273
19 | 1.9627 | 0.03057 | 0.0072 | 64.2035
19.5 | 1.9556 | 0.03611 | 0.0076 | 54.1567
20 | 1.9551 | 0.04143 | 0.0071 | 47.1904

## 133. Re 16M Mach 0.25 (1)
BIGFOIL.COM POLAR EXPORT
defcnd3
DEFIANT CANARD BL145 |  |  |  | Cl Max: | 1.529 | at alpha= | 12 | deg
JavaFoil+Calcfoil stall+Eppler ext transition |  |  |  | L/D Max: | 181.73 | at alpha= | 10 | deg
Re: | 16000000 |  |  | Cd Min: | 0.0043 | at alpha= | 0.5 | deg
Mach: | 0.25 |  |  | Cl=0 at alpha= | -2.6393 | deg
|  |  |  | @ Cl=0.1, Cd= | 0.0047561
|  |  |  | @ Cl=0.4, Cd= | 0.0043184
|  |  |  | @ Cl=0.6, Cd= | 0.0046
alpha (deg) | Cl | Cd | Cm | Cl/Cd
-14.5 | -0.143 | 0.08514 | -0.025 | -1.675
-14 | -0.206 | 0.0803 | -0.026 | -2.564
-13.5 | -0.255 | 0.07282 | -0.027 | -3.501
-13 | -0.3 | 0.0625 | -0.029 | -4.799
-12.5 | -0.352 | 0.04054 | -0.034 | -8.672
-12 | -0.399 | 0.0267 | -0.036 | -14.943
-11.5 | -0.45 | 0.01455 | -0.039 | -30.893
-11 | -0.493 | 0.00986 | -0.041 | -50.041
-10.5 | -0.515 | 0.00908 | -0.042 | -56.715
-10 | -0.529 | 0.00849 | -0.042 | -62.295
-9.5 | -0.534 | 0.00797 | -0.043 | -67.086
-9 | -0.532 | 0.00764 | -0.043 | -69.588
-8.5 | -0.522 | 0.00724 | -0.043 | -72.087
-8 | -0.504 | 0.00485 | -0.044 | -103.934
-7.5 | -0.479 | 0.00473 | -0.044 | -101.433
-7 | -0.448 | 0.00469 | -0.044 | -95.489
-6.5 | -0.411 | 0.00458 | -0.045 | -89.767
-6 | -0.369 | 0.00452 | -0.045 | -81.527
-5.5 | -0.322 | 0.00447 | -0.045 | -71.999
-5 | -0.271 | 0.0044 | -0.046 | -61.606
-4.5 | -0.217 | 0.00439 | -0.046 | -49.465
-4 | -0.161 | 0.00453 | -0.046 | -35.568
-3.5 | -0.103 | 0.00453 | -0.047 | -22.752
-3 | -0.044 | 0.00491 | -0.047 | -8.865
-2.5 | 0.017 | 0.00489 | -0.047 | 3.489
-2 | 0.078 | 0.00482 | -0.047 | 16.264
-1.5 | 0.14 | 0.00464 | -0.048 | 30.172
-1 | 0.202 | 0.00461 | -0.048 | 43.747
-0.5 | 0.263 | 0.0045 | -0.048 | 58.509
0 | 0.325 | 0.00444 | -0.049 | 73.052
0.5 | 0.386 | 0.0043 | -0.049 | 89.819
1 | 0.447 | 0.00438 | -0.049 | 102.107
1.5 | 0.508 | 0.00445 | -0.05 | 114.324
2 | 0.57 | 0.00455 | -0.05 | 125.088
2.5 | 0.63 | 0.00465 | -0.05 | 135.611
3 | 0.691 | 0.00479 | -0.05 | 144.391
3.5 | 0.751 | 0.00486 | -0.051 | 154.502
4 | 0.811 | 0.00577 | -0.051 | 140.495
4.5 | 0.87 | 0.0059 | -0.051 | 147.299
5 | 0.928 | 0.00611 | -0.052 | 151.839
5.5 | 0.985 | 0.00628 | -0.052 | 156.814
6 | 1.041 | 0.0065 | -0.052 | 160.068
6.5 | 1.096 | 0.00663 | -0.052 | 165.352
7 | 1.15 | 0.00686 | -0.053 | 167.676
7.5 | 1.203 | 0.00716 | -0.053 | 167.876
8 | 1.253 | 0.00765 | -0.053 | 163.881
8.5 | 1.303 | 0.00798 | -0.054 | 163.136
9 | 1.35 | 0.00839 | -0.054 | 160.901
9.5 | 1.395 | 0.00878 | -0.054 | 158.81
10 | 1.437 | 0.00791 | -0.054 | 181.73
10.5 | 1.471 | 0.01227 | -0.054 | 119.908
11 | 1.498 | 0.01286 | -0.055 | 116.5
11.5 | 1.517 | 0.0148 | -0.055 | 102.521
12 | 1.529 | 0.01592 | -0.055 | 96.09
12.5 | 1.523 | 0.01765 | -0.054 | 86.287
13 | 1.506 | 0.02035 | -0.054 | 73.976
13.5 | 1.483 | 0.02392 | -0.053 | 61.982
14 | 1.455 | 0.02799 | -0.052 | 51.995
14.5 | 1.421 | 0.03336 | -0.052 | 42.603
15 | 1.381 | 0.04002 | -0.051 | 34.498
15.5 | 1.335 | 0.04755 | -0.05 | 28.084
16 | 1.285 | 0.05608 | -0.049 | 22.922
16.5 | 1.232 | 0.06482 | -0.048 | 19.015
17 | 1.174 | 0.07551 | -0.047 | 15.543

## 134. Re 16M Mach 0.25 (2)
BIGFOIL.COM POLAR EXPORT
defcnd3
DEFIANT CANARD BL145 |  |  |  | Cl Max: | 1.9268 | at alpha= | 17.5 | deg
XFOIL ncrit=9 |  |  |  | L/D Max: | 157.52 | at alpha= | 9.5 | deg
Re: | 16000000 |  |  | Cd Min: | 0.18755 | at alpha= | -16.5 | deg
Mach: | 0.25 |  |  | Cl=0 at alpha= | -2.5052 | deg
|  |  |  | @ Cl=0.1, Cd= | 0.0058712
|  |  |  | @ Cl=0.4, Cd= | 0.0052601
|  |  |  | @ Cl=0.6, Cd= | 0.0051493
alpha (deg) | Cl | Cd | Cm | Cl/Cd
-16.5 | -0.5349 | 0.18755 | 0.006 | -2.852
-15.5 | -0.5436 | 0.15705 | -0.0074 | -3.4613
-15 | -0.538 | 0.1466 | -0.013 | -3.6698
-14.5 | -0.53 | 0.13722 | -0.0181 | -3.8624
-14 | -0.5153 | 0.13016 | -0.0219 | -3.959
-13.5 | -0.5035 | 0.12176 | -0.0269 | -4.1352
-13 | -0.4934 | 0.11385 | -0.0312 | -4.3338
-12.5 | -0.8857 | 0.0337 | -0.0878 | -26.2819
-12 | -0.7636 | 0.04304 | -0.0767 | -17.7416
-11.5 | -0.8028 | 0.03136 | -0.087 | -25.5995
-11 | -0.8376 | 0.01774 | -0.0889 | -47.2153
-10.5 | -0.8036 | 0.01611 | -0.0843 | -49.8821
-10 | -0.771 | 0.01477 | -0.079 | -52.2004
-9.5 | -0.7212 | 0.01521 | -0.0758 | -47.4162
-8.5 | -0.6483 | 0.01142 | -0.0671 | -56.7688
-8 | -0.6046 | 0.00989 | -0.0637 | -61.1325
-7.5 | -0.5557 | 0.00881 | -0.0611 | -63.076
-7 | -0.5039 | 0.00814 | -0.0589 | -61.9042
-6.5 | -0.4507 | 0.00754 | -0.057 | -59.7745
-6 | -0.396 | 0.00707 | -0.0554 | -56.0113
-5.5 | -0.3414 | 0.00669 | -0.0539 | -51.0314
-5 | -0.2858 | 0.00641 | -0.0526 | -44.5866
-4.5 | -0.2291 | 0.00618 | -0.0515 | -37.0712
-4 | -0.1721 | 0.00604 | -0.0506 | -28.4934
-3.5 | -0.1145 | 0.00596 | -0.0499 | -19.2114
-3 | -0.0571 | 0.00591 | -0.0492 | -9.6616
-2.5 | 0.0006 | 0.00587 | -0.0486 | 0.10221
-2 | 0.0579 | 0.00583 | -0.0479 | 9.9314
-1 | 0.1704 | 0.00594 | -0.0463 | 28.6869
-0.5 | 0.2259 | 0.00582 | -0.0454 | 38.8144
0 | 0.2817 | 0.00566 | -0.0445 | 49.7703
0.5 | 0.3373 | 0.00545 | -0.0437 | 61.8899
1 | 0.3919 | 0.00527 | -0.0427 | 74.3643
1.5 | 0.449 | 0.0052 | -0.0422 | 86.3462
2 | 0.5057 | 0.00523 | -0.0416 | 96.6922
2.5 | 0.5624 | 0.00517 | -0.041 | 108.7814
3 | 0.6168 | 0.00514 | -0.0399 | 120
3.5 | 0.6712 | 0.00524 | -0.0388 | 128.0916
4 | 0.7251 | 0.00554 | -0.0376 | 130.8845
4.5 | 0.778 | 0.00596 | -0.0362 | 130.5369
5 | 0.8332 | 0.00622 | -0.0353 | 133.955
5.5 | 0.889 | 0.00645 | -0.0344 | 137.8295
6 | 0.9447 | 0.00667 | -0.0334 | 141.6342
6.5 | 0.9987 | 0.00689 | -0.0321 | 144.9492
7 | 1.0478 | 0.00696 | -0.0298 | 150.546
7.5 | 1.0971 | 0.00713 | -0.0274 | 153.871
8 | 1.1982 | 0.00762 | -0.0364 | 157.2441
8.5 | 1.2532 | 0.00798 | -0.0352 | 157.0426
9 | 1.3195 | 0.00842 | -0.0365 | 156.7102
9.5 | 1.3909 | 0.00883 | -0.0387 | 157.5198
10 | 1.4455 | 0.00928 | -0.0374 | 155.7651
10.5 | 1.4939 | 0.00969 | -0.0346 | 154.1692
11 | 1.5445 | 0.01009 | -0.0323 | 153.0723
11.5 | 1.595 | 0.01056 | -0.03 | 151.0417
12 | 1.6437 | 0.01114 | -0.0274 | 147.5494
12.5 | 1.693 | 0.01168 | -0.0249 | 144.9486
13 | 1.7371 | 0.01246 | -0.0216 | 139.4141
13.5 | 1.7633 | 0.01397 | -0.0156 | 126.2205
14 | 1.7911 | 0.01499 | -0.0097 | 119.4863
14.5 | 1.8199 | 0.01613 | -0.0045 | 112.827
15 | 1.8496 | 0.01733 | 0.0002 | 106.7282
15.5 | 1.8722 | 0.01899 | 0.0051 | 98.5887
16 | 1.8909 | 0.02113 | 0.0095 | 89.4889
16.5 | 1.9077 | 0.02379 | 0.0128 | 80.1892
17 | 1.9209 | 0.02719 | 0.0151 | 70.6473
17.5 | 1.9268 | 0.03171 | 0.0163 | 60.7632
18 | 1.9246 | 0.03746 | 0.0164 | 51.3775
18.5 | 1.9088 | 0.045 | 0.0151 | 42.4178
19 | 1.8875 | 0.05352 | 0.013 | 35.2672
19.5 | 1.8403 | 0.06536 | 0.0089 | 28.1564
20 | 1.8012 | 0.07668 | 0.0046 | 23.4898

## 135. Re 16M Mach 0.50 (1)
BIGFOIL.COM POLAR EXPORT
defcnd3
DEFIANT CANARD BL145 |  |  |  | Cl Max: | 1.348 | at alpha= | 9 | deg
JavaFoil+Calcfoil stall+Eppler ext transition |  |  |  | L/D Max: | 159.422 | at alpha= | 4.5 | deg
Re: | 16000000 |  |  | Cd Min: | 0.00429 | at alpha= | 0.5 | deg
Mach: | 0.5 |  |  | Cl=0 at alpha= | -2.6418 | deg
|  |  |  | @ Cl=0.1, Cd= | 0.0044652
|  |  |  | @ Cl=0.4, Cd= | 0.0043349
|  |  |  | @ Cl=0.6, Cd= | 0.0045131
alpha (deg) | Cl | Cd | Cm | Cl/Cd
-20 | -0.913 | 0.17611 | -0.025 | -5.185
-19.5 | -0.89 | 0.15586 | -0.025 | -5.709
-19 | -0.864 | 0.14887 | -0.025 | -5.803
-18.5 | -0.838 | 0.14483 | -0.025 | -5.783
-18 | -0.811 | 0.14018 | -0.025 | -5.787
-17.5 | -0.785 | 0.1368 | -0.025 | -5.736
-17 | -0.758 | 0.13359 | -0.024 | -5.675
-16.5 | -0.732 | 0.12756 | -0.024 | -5.742
-16 | -0.71 | 0.11227 | -0.026 | -6.322
-15.5 | -0.684 | 0.10513 | -0.026 | -6.507
-15 | -0.657 | 0.10155 | -0.026 | -6.469
-14.5 | -0.631 | 0.09488 | -0.026 | -6.652
-14 | -0.606 | 0.08849 | -0.026 | -6.846
-13.5 | -0.581 | 0.08179 | -0.027 | -7.105
-13 | -0.552 | 0.08831 | -0.025 | -6.248
-12.5 | -0.526 | 0.08122 | -0.026 | -6.479
-12 | -0.503 | 0.07176 | -0.028 | -7.007
-11.5 | -0.482 | 0.06173 | -0.031 | -7.805
-11 | -0.478 | 0.03931 | -0.038 | -12.151
-10.5 | -0.419 | 0.0716 | -0.023 | -5.845
-10 | -0.395 | 0.06132 | -0.027 | -6.437
-9.5 | -0.372 | 0.05256 | -0.03 | -7.084
-9 | -0.408 | 0.01098 | -0.047 | -37.164
-8.5 | -0.386 | 0.00865 | -0.048 | -44.595
-8 | -0.354 | 0.00793 | -0.049 | -44.683
-7.5 | -0.264 | 0.04292 | -0.03 | -6.144
-7 | -0.289 | 0.00765 | -0.049 | -37.767
-6.5 | -0.256 | 0.00699 | -0.05 | -36.682
-6 | -0.223 | 0.00471 | -0.05 | -47.404
-5.5 | -0.239 | 0.0046 | -0.051 | -51.874
-5 | -0.266 | 0.00448 | -0.051 | -59.271
-4.5 | -0.227 | 0.0046 | -0.051 | -49.35
-4 | -0.174 | 0.0045 | -0.052 | -38.539
-3.5 | -0.113 | 0.00447 | -0.052 | -25.237
-3 | -0.048 | 0.00445 | -0.052 | -10.807
-2.5 | 0.019 | 0.00444 | -0.053 | 4.262
-2 | 0.087 | 0.00442 | -0.053 | 19.744
-1.5 | 0.156 | 0.00466 | -0.053 | 33.556
-1 | 0.225 | 0.0046 | -0.054 | 49.019
-0.5 | 0.294 | 0.00451 | -0.054 | 65.217
0 | 0.362 | 0.00439 | -0.054 | 82.575
0.5 | 0.431 | 0.00429 | -0.055 | 100.409
1 | 0.499 | 0.00439 | -0.055 | 113.777
1.5 | 0.567 | 0.00445 | -0.055 | 127.444
2 | 0.635 | 0.00458 | -0.056 | 138.733
2.5 | 0.703 | 0.00472 | -0.056 | 148.935
3 | 0.77 | 0.00487 | -0.056 | 158.069
3.5 | 0.836 | 0.00554 | -0.057 | 150.932
4 | 0.901 | 0.0058 | -0.057 | 155.2
4.5 | 0.965 | 0.00605 | -0.057 | 159.422
5 | 1.027 | 0.00656 | -0.058 | 156.595
5.5 | 1.087 | 0.0069 | -0.058 | 157.606
6 | 1.144 | 0.00729 | -0.058 | 156.814
6.5 | 1.197 | 0.00753 | -0.059 | 159.014
7 | 1.246 | 0.01096 | -0.059 | 113.617
7.5 | 1.288 | 0.01176 | -0.059 | 109.457
8 | 1.321 | 0.01261 | -0.059 | 104.772
8.5 | 1.343 | 0.01375 | -0.06 | 97.676
9 | 1.348 | 0.01497 | -0.06 | 90.035
9.5 | 1.314 | 0.01664 | -0.06 | 78.985
10 | 1.129 | 0.03254 | -0.054 | 34.694
10.5 | 0.72 | 0.08856 | -0.032 | 8.125
11 | 0.807 | 0.05049 | -0.05 | 15.981
11.5 | 0.79 | 0.08047 | -0.04 | 9.812
12 | 0.833 | 0.0718 | -0.045 | 11.606
12.5 | 0.865 | 0.07418 | -0.046 | 11.668
13 | 0.874 | 0.09722 | -0.041 | 8.986
13.5 | 0.888 | 0.11948 | -0.035 | 7.433
14 | 0.918 | 0.12281 | -0.037 | 7.475

## 136. Re 16M Mach 0.50 (2)
BIGFOIL.COM POLAR EXPORT
defcnd3
DEFIANT CANARD BL145 |  |  |  | Cl Max: | 1.1955 | at alpha= | 7 | deg
XFOIL ncrit=9 |  |  |  | L/D Max: | 150.757 | at alpha= | 7 | deg
Re: | 16000000 |  |  | Cd Min: | 0.11582 | at alpha= | -11.5 | deg
Mach: | 0.5 |  |  | Cl=0 at alpha= | -2.4679 | deg
|  |  |  | @ Cl=0.1, Cd= | 0.0060978
|  |  |  | @ Cl=0.4, Cd= | 0.0055282
|  |  |  | @ Cl=0.6, Cd= | 0.0053542
alpha (deg) | Cl | Cd | Cm | Cl/Cd
-11.5 | -0.3722 | 0.11582 | -0.0377 | -3.2136
-11 | -0.2948 | 0.09851 | -0.0687 | -2.9926
-10.5 | -0.2885 | 0.09043 | -0.0725 | -3.1903
-10 | -0.2894 | 0.0816 | -0.0768 | -3.5466
-9.5 | -0.2697 | 0.07661 | -0.0787 | -3.5204
-9 | -0.2831 | 0.06653 | -0.084 | -4.2552
-8.5 | -0.2981 | 0.05661 | -0.0897 | -5.2659
-8 | -0.3057 | 0.04542 | -0.1 | -6.7305
-7.5 | -0.3478 | 0.03766 | -0.1009 | -9.2353
-7 | -0.3922 | 0.02959 | -0.0946 | -13.2545
-6.5 | -0.3984 | 0.02256 | -0.0885 | -17.6596
-6 | -0.3867 | 0.01658 | -0.0815 | -23.3233
-5.5 | -0.3607 | 0.0117 | -0.0743 | -30.8291
-5 | -0.3174 | 0.00875 | -0.0682 | -36.2743
-4.5 | -0.263 | 0.00724 | -0.0635 | -36.326
-4 | -0.2012 | 0.00655 | -0.0603 | -30.7176
-3.5 | -0.1361 | 0.00626 | -0.058 | -21.7412
-3 | -0.0703 | 0.00611 | -0.0562 | -11.5057
-2.5 | -0.0042 | 0.00605 | -0.0548 | -0.69421
-2 | 0.0613 | 0.00603 | -0.0534 | 10.1658
-1.5 | 0.1241 | 0.00614 | -0.0517 | 20.2117
-1 | 0.1892 | 0.00617 | -0.0506 | 30.6645
-0.5 | 0.254 | 0.00604 | -0.0494 | 42.053
0 | 0.3178 | 0.00583 | -0.0482 | 54.5111
1 | 0.4431 | 0.00537 | -0.0454 | 82.514
1.5 | 0.5075 | 0.00536 | -0.0442 | 94.6828
2 | 0.5731 | 0.00535 | -0.0432 | 107.1215
2.5 | 0.6379 | 0.00536 | -0.0419 | 119.0112
3 | 0.7014 | 0.00531 | -0.0403 | 132.0904
3.5 | 0.7635 | 0.00554 | -0.0382 | 137.8159
4 | 0.8214 | 0.00608 | -0.0353 | 135.0987
4.5 | 0.8831 | 0.00645 | -0.0328 | 136.9147
5 | 0.9473 | 0.00677 | -0.0306 | 139.9261
5.5 | 1.0129 | 0.00705 | -0.0283 | 143.6738
6 | 1.078 | 0.00738 | -0.0256 | 146.0705
6.5 | 1.1407 | 0.00774 | -0.0223 | 147.3773
7 | 1.1955 | 0.00793 | -0.0171 | 150.7566

## 137. Re 18M Mach 0.00 (1)
BIGFOIL.COM POLAR EXPORT
defcnd3
DEFIANT CANARD BL145 |  |  |  | Cl Max: | 1.593 | at alpha= | 13.5 | deg
JavaFoil+Calcfoil stall+Eppler ext transition |  |  |  | L/D Max: | 180.976 | at alpha= | 11.5 | deg
Re: | 18000000 |  |  | Cd Min: | 0.00425 | at alpha= | 0.5 | deg
Mach: | 0 |  |  | Cl=0 at alpha= | -2.6441 | deg
|  |  |  | @ Cl=0.1, Cd= | 0.004712
|  |  |  | @ Cl=0.4, Cd= | 0.0042897
|  |  |  | @ Cl=0.6, Cd= | 0.0045569
alpha (deg) | Cl | Cd | Cm | Cl/Cd
-17 | -0.454 | 0.09868 | -0.025 | -4.6
-16.5 | -0.473 | 0.08518 | -0.027 | -5.549
-16 | -0.49 | 0.07483 | -0.028 | -6.551
-15.5 | -0.509 | 0.06446 | -0.029 | -7.89
-15 | -0.531 | 0.05006 | -0.031 | -10.617
-14.5 | -0.559 | 0.0344 | -0.034 | -16.249
-14 | -0.587 | 0.02245 | -0.036 | -26.145
-13.5 | -0.607 | 0.01686 | -0.037 | -35.975
-13 | -0.633 | 0.01159 | -0.039 | -54.589
-12.5 | -0.639 | 0.0106 | -0.039 | -60.328
-12 | -0.647 | 0.00947 | -0.04 | -68.313
-11.5 | -0.647 | 0.00895 | -0.04 | -72.316
-11 | -0.643 | 0.00847 | -0.041 | -75.907
-10.5 | -0.635 | 0.00802 | -0.041 | -79.147
-10 | -0.622 | 0.0077 | -0.041 | -80.691
-9.5 | -0.605 | 0.00737 | -0.041 | -81.979
-9 | -0.583 | 0.00491 | -0.042 | -118.754
-8.5 | -0.557 | 0.00478 | -0.042 | -116.6
-8 | -0.526 | 0.00467 | -0.042 | -112.849
-7.5 | -0.492 | 0.00461 | -0.043 | -106.791
-7 | -0.453 | 0.00454 | -0.043 | -99.841
-6.5 | -0.411 | 0.00449 | -0.043 | -91.66
-6 | -0.366 | 0.00443 | -0.044 | -82.524
-5.5 | -0.317 | 0.00435 | -0.044 | -72.903
-5 | -0.266 | 0.00436 | -0.044 | -60.974
-4.5 | -0.212 | 0.00448 | -0.044 | -47.38
-4 | -0.157 | 0.00446 | -0.045 | -35.217
-3.5 | -0.1 | 0.00487 | -0.045 | -20.585
-3 | -0.042 | 0.00486 | -0.045 | -8.699
-2.5 | 0.017 | 0.00479 | -0.046 | 3.449
-2 | 0.076 | 0.00476 | -0.046 | 15.949
-1.5 | 0.136 | 0.00464 | -0.046 | 29.24
-1 | 0.196 | 0.00458 | -0.047 | 42.687
-0.5 | 0.255 | 0.00452 | -0.047 | 56.435
0 | 0.314 | 0.00445 | -0.047 | 70.698
0.5 | 0.374 | 0.00425 | -0.047 | 87.964
1 | 0.433 | 0.00434 | -0.048 | 99.888
1.5 | 0.493 | 0.0044 | -0.048 | 111.875
2 | 0.552 | 0.0045 | -0.048 | 122.656
2.5 | 0.611 | 0.00457 | -0.049 | 133.644
3 | 0.67 | 0.0047 | -0.049 | 142.424
3.5 | 0.728 | 0.00513 | -0.049 | 141.963
4 | 0.786 | 0.00562 | -0.049 | 139.885
4.5 | 0.843 | 0.00577 | -0.05 | 146.193
5 | 0.9 | 0.00591 | -0.05 | 152.239
5.5 | 0.956 | 0.00611 | -0.05 | 156.398
6 | 1.011 | 0.00629 | -0.051 | 160.77
6.5 | 1.066 | 0.00651 | -0.051 | 163.617
7 | 1.119 | 0.00671 | -0.051 | 166.752
7.5 | 1.171 | 0.00686 | -0.051 | 170.717
8 | 1.223 | 0.00729 | -0.052 | 167.823
8.5 | 1.273 | 0.00753 | -0.052 | 169.069
9 | 1.321 | 0.00783 | -0.052 | 168.73
9.5 | 1.368 | 0.00817 | -0.052 | 167.413
10 | 1.414 | 0.0085 | -0.053 | 166.362
10.5 | 1.454 | 0.00886 | -0.053 | 164.05
11 | 1.489 | 0.00927 | -0.053 | 160.548
11.5 | 1.52 | 0.0084 | -0.053 | 180.976
12 | 1.545 | 0.01376 | -0.053 | 112.272
12.5 | 1.568 | 0.01454 | -0.054 | 107.871
13 | 1.586 | 0.01549 | -0.054 | 102.421
13.5 | 1.593 | 0.01665 | -0.054 | 95.729
14 | 1.59 | 0.0184 | -0.053 | 86.408
14.5 | 1.582 | 0.02093 | -0.053 | 75.592
15 | 1.57 | 0.02389 | -0.052 | 65.736
15.5 | 1.555 | 0.02784 | -0.052 | 55.861
16 | 1.539 | 0.03191 | -0.051 | 48.238
16.5 | 1.52 | 0.03674 | -0.051 | 41.374
17 | 1.498 | 0.04241 | -0.05 | 35.313
17.5 | 1.473 | 0.04874 | -0.05 | 30.234
18 | 1.447 | 0.05588 | -0.049 | 25.892
18.5 | 1.419 | 0.06337 | -0.049 | 22.395

## 138. Re 18M Mach 0.00 (2)
BIGFOIL.COM POLAR EXPORT
defcnd3
DEFIANT CANARD BL145 |  |  |  | Cl Max: | 1.9839 | at alpha= | 20 | deg
XFOIL ncrit=9 |  |  |  | L/D Max: | 161.163 | at alpha= | 9.5 | deg
Re: | 18000000 |  |  | Cd Min: | 0.03547 | at alpha= | 20 | deg
Mach: | 0 |  |  | Cl=0 at alpha= | -2.5117 | deg
|  |  |  | @ Cl=0.1, Cd= | 0.005742
|  |  |  | @ Cl=0.4, Cd= | 0.0051701
|  |  |  | @ Cl=0.6, Cd= | 0.0051615
alpha (deg) | Cl | Cd | Cm | Cl/Cd
-5 | -0.2739 | 0.0062 | -0.0497 | -44.1774
-4.5 | -0.2198 | 0.00597 | -0.0489 | -36.8174
-4 | -0.1649 | 0.0059 | -0.0483 | -27.9492
-3.5 | -0.1098 | 0.00585 | -0.0478 | -18.7692
-3 | -0.0543 | 0.00579 | -0.0473 | -9.3782
-2.5 | 0.0013 | 0.00575 | -0.0469 | 0.22609
-2 | 0.056 | 0.00575 | -0.0463 | 9.7391
-1.5 | 0.1111 | 0.00574 | -0.0458 | 19.3554
-1 | 0.1649 | 0.0058 | -0.045 | 28.431
-0.5 | 0.2188 | 0.00571 | -0.0443 | 38.3187
0 | 0.2727 | 0.00557 | -0.0436 | 48.9587
0.5 | 0.3267 | 0.0054 | -0.043 | 60.5
1 | 0.3795 | 0.0052 | -0.0421 | 72.9808
1.5 | 0.4343 | 0.00512 | -0.0417 | 84.8242
2 | 0.4892 | 0.00515 | -0.0412 | 94.9903
2.5 | 0.5435 | 0.00513 | -0.0407 | 105.9454
3 | 0.596 | 0.00516 | -0.0398 | 115.5039
3.5 | 0.648 | 0.00518 | -0.0389 | 125.0965
4 | 0.6995 | 0.00546 | -0.0379 | 128.1136
4.5 | 0.7512 | 0.00578 | -0.0369 | 129.9654
5 | 0.8043 | 0.006 | -0.0362 | 134.05
5.5 | 0.8578 | 0.00621 | -0.0357 | 138.132
6 | 0.911 | 0.00643 | -0.0351 | 141.6796
6.5 | 0.9638 | 0.00664 | -0.0344 | 145.1506
7 | 1.0146 | 0.00677 | -0.0333 | 149.8671
7.5 | 1.0624 | 0.00688 | -0.0317 | 154.4186
8 | 1.1085 | 0.00706 | -0.0296 | 157.0113
8.5 | 1.2018 | 0.00748 | -0.0385 | 160.6684
9 | 1.2533 | 0.00782 | -0.0378 | 160.2685
9.5 | 1.3167 | 0.00817 | -0.0398 | 161.1628
10.5 | 1.436 | 0.00895 | -0.0424 | 160.4469
11 | 1.4815 | 0.00928 | -0.0405 | 159.6444
11.5 | 1.5276 | 0.00963 | -0.0389 | 158.6293
12 | 1.5739 | 0.01005 | -0.0374 | 156.607
12.5 | 1.6196 | 0.01052 | -0.0358 | 153.9544
13 | 1.6647 | 0.01101 | -0.0343 | 151.1989
13.5 | 1.7062 | 0.01171 | -0.0322 | 145.7045
14 | 1.7407 | 0.01277 | -0.029 | 136.3117
14.5 | 1.7775 | 0.01361 | -0.0263 | 130.6025
15 | 1.8109 | 0.01446 | -0.023 | 125.2351
15.5 | 1.8395 | 0.01518 | -0.0189 | 121.1792
16 | 1.8668 | 0.01608 | -0.0149 | 116.0945
16.5 | 1.8914 | 0.01716 | -0.0109 | 110.2214
17 | 1.9145 | 0.01839 | -0.0071 | 104.1055
17.5 | 1.936 | 0.01982 | -0.0037 | 97.6791
18 | 1.9543 | 0.02162 | -0.0006 | 90.3932
18.5 | 1.9684 | 0.02396 | 0.0021 | 82.1536
19 | 1.9805 | 0.02679 | 0.004 | 73.9268
19.5 | 1.9789 | 0.03123 | 0.0053 | 63.3654
20 | 1.9839 | 0.03547 | 0.0057 | 55.9318

## 139. Re 18M Mach 0.10 (1)
BIGFOIL.COM POLAR EXPORT
defcnd3
DEFIANT CANARD BL145 |  |  |  | Cl Max: | 1.582 | at alpha= | 13.5 | deg
JavaFoil+Calcfoil stall+Eppler ext transition |  |  |  | L/D Max: | 185.189 | at alpha= | 11 | deg
Re: | 18000000 |  |  | Cd Min: | 0.00428 | at alpha= | 0.5 | deg
Mach: | 0.1 |  |  | Cl=0 at alpha= | -2.6441 | deg
|  |  |  | @ Cl=0.1, Cd= | 0.0047
|  |  |  | @ Cl=0.4, Cd= | 0.0042922
|  |  |  | @ Cl=0.6, Cd= | 0.0045763
alpha (deg) | Cl | Cd | Cm | Cl/Cd
-16.5 | -0.426 | 0.09066 | -0.026 | -4.702
-16 | -0.442 | 0.08575 | -0.026 | -5.156
-15.5 | -0.461 | 0.07641 | -0.028 | -6.029
-15 | -0.483 | 0.06263 | -0.03 | -7.717
-14.5 | -0.513 | 0.04336 | -0.033 | -11.839
-14 | -0.541 | 0.02998 | -0.035 | -18.055
-13.5 | -0.57 | 0.01958 | -0.037 | -29.129
-13 | -0.595 | 0.01371 | -0.038 | -43.417
-12.5 | -0.614 | 0.01095 | -0.039 | -56.086
-12 | -0.625 | 0.00972 | -0.04 | -64.313
-11.5 | -0.629 | 0.00911 | -0.04 | -69.02
-11 | -0.628 | 0.00861 | -0.041 | -72.914
-10.5 | -0.622 | 0.00811 | -0.041 | -76.707
-10 | -0.612 | 0.00774 | -0.041 | -79.108
-9.5 | -0.597 | 0.00744 | -0.042 | -80.318
-9 | -0.578 | 0.00717 | -0.042 | -80.579
-8.5 | -0.553 | 0.00475 | -0.042 | -116.528
-8 | -0.524 | 0.00469 | -0.043 | -111.913
-7.5 | -0.491 | 0.00462 | -0.043 | -106.148
-7 | -0.453 | 0.00456 | -0.043 | -99.418
-6.5 | -0.411 | 0.00448 | -0.043 | -91.919
-6 | -0.366 | 0.00442 | -0.044 | -82.809
-5.5 | -0.318 | 0.00438 | -0.044 | -72.492
-5 | -0.267 | 0.00433 | -0.044 | -61.631
-4.5 | -0.213 | 0.00449 | -0.045 | -47.503
-4 | -0.158 | 0.00447 | -0.045 | -35.286
-3.5 | -0.101 | 0.00487 | -0.045 | -20.649
-3 | -0.042 | 0.00484 | -0.046 | -8.777
-2.5 | 0.017 | 0.00484 | -0.046 | 3.433
-2 | 0.076 | 0.00476 | -0.046 | 16.032
-1.5 | 0.136 | 0.00461 | -0.046 | 29.549
-1 | 0.197 | 0.00455 | -0.047 | 43.148
-0.5 | 0.256 | 0.00449 | -0.047 | 57.043
0 | 0.316 | 0.00442 | -0.047 | 71.47
0.5 | 0.376 | 0.00428 | -0.048 | 87.768
1 | 0.435 | 0.00431 | -0.048 | 100.93
1.5 | 0.495 | 0.00443 | -0.048 | 111.758
2 | 0.555 | 0.0045 | -0.049 | 123.179
2.5 | 0.614 | 0.0046 | -0.049 | 133.57
3 | 0.673 | 0.00468 | -0.049 | 143.679
3.5 | 0.731 | 0.00511 | -0.049 | 143.094
4 | 0.79 | 0.00567 | -0.05 | 139.201
4.5 | 0.847 | 0.0058 | -0.05 | 146.069
5 | 0.904 | 0.00596 | -0.05 | 151.684
5.5 | 0.961 | 0.00611 | -0.051 | 157.215
6 | 1.016 | 0.0063 | -0.051 | 161.324
6.5 | 1.071 | 0.00653 | -0.051 | 163.995
7 | 1.124 | 0.00675 | -0.051 | 166.466
7.5 | 1.176 | 0.00688 | -0.052 | 170.887
8 | 1.228 | 0.00733 | -0.052 | 167.366
8.5 | 1.277 | 0.00758 | -0.052 | 168.532
9 | 1.326 | 0.00789 | -0.052 | 168.062
9.5 | 1.373 | 0.00824 | -0.053 | 166.639
10 | 1.418 | 0.00861 | -0.053 | 164.735
10.5 | 1.457 | 0.00897 | -0.053 | 162.482
11 | 1.491 | 0.00805 | -0.053 | 185.189
11.5 | 1.521 | 0.0085 | -0.054 | 179.023
12 | 1.545 | 0.014 | -0.054 | 110.337
12.5 | 1.566 | 0.01482 | -0.054 | 105.722
13 | 1.581 | 0.01583 | -0.054 | 99.856
13.5 | 1.582 | 0.01725 | -0.054 | 91.727
14 | 1.575 | 0.01931 | -0.053 | 81.587
14.5 | 1.564 | 0.02216 | -0.053 | 70.58
15 | 1.549 | 0.02545 | -0.052 | 60.876
15.5 | 1.531 | 0.02964 | -0.052 | 51.665
16 | 1.51 | 0.03462 | -0.051 | 43.621
16.5 | 1.487 | 0.03997 | -0.051 | 37.202
17 | 1.462 | 0.04573 | -0.05 | 31.973
17.5 | 1.434 | 0.0526 | -0.049 | 27.258
18 | 1.403 | 0.06027 | -0.049 | 23.284
18.5 | 1.372 | 0.06834 | -0.048 | 20.072

## 140. Re 18M Mach 0.10 (2)
BIGFOIL.COM POLAR EXPORT
defcnd3
DEFIANT CANARD BL145 |  |  |  | Cl Max: | 1.9761 | at alpha= | 19 | deg
XFOIL ncrit=9 |  |  |  | L/D Max: | 161.017 | at alpha= | 10 | deg
Re: | 18000000 |  |  | Cd Min: | 0.03988 | at alpha= | 20 | deg
Mach: | 0.1 |  |  | Cl=0 at alpha= | -2.5068 | deg
|  |  |  | @ Cl=0.1, Cd= | 0.00575
|  |  |  | @ Cl=0.4, Cd= | 0.005225
|  |  |  | @ Cl=0.6, Cd= | 0.0051603
alpha (deg) | Cl | Cd | Cm | Cl/Cd
-5 | -0.2757 | 0.00622 | -0.0501 | -44.3248
-4.5 | -0.2213 | 0.00598 | -0.0492 | -37.0067
-4 | -0.1661 | 0.00591 | -0.0486 | -28.1049
-3.5 | -0.1106 | 0.00585 | -0.0481 | -18.906
-3 | -0.0547 | 0.00579 | -0.0476 | -9.4473
-2 | 0.0562 | 0.00575 | -0.0465 | 9.7739
-1.5 | 0.1115 | 0.00575 | -0.046 | 19.3913
-1 | 0.1657 | 0.00582 | -0.0452 | 28.4708
-0.5 | 0.22 | 0.00571 | -0.0445 | 38.5289
0 | 0.2743 | 0.00558 | -0.0438 | 49.1577
0.5 | 0.3285 | 0.00541 | -0.0431 | 60.7209
1.5 | 0.4367 | 0.00513 | -0.0418 | 85.1267
2 | 0.4919 | 0.00515 | -0.0413 | 95.5146
2.5 | 0.5466 | 0.00513 | -0.0408 | 106.5497
3 | 0.5994 | 0.00516 | -0.0399 | 116.1628
3.5 | 0.6518 | 0.00519 | -0.0389 | 125.5877
4 | 0.7034 | 0.00548 | -0.0378 | 128.3577
4.5 | 0.7555 | 0.0058 | -0.0369 | 130.2586
5 | 0.8089 | 0.00603 | -0.0361 | 134.1459
5.5 | 0.8628 | 0.00624 | -0.0355 | 138.2692
6 | 0.9165 | 0.00645 | -0.0349 | 142.093
6.5 | 0.9696 | 0.00667 | -0.0342 | 145.3673
7 | 1.0207 | 0.00681 | -0.033 | 149.8825
7.5 | 1.069 | 0.00692 | -0.0313 | 154.4798
8 | 1.1154 | 0.00709 | -0.0292 | 157.3202
8.5 | 1.2104 | 0.00753 | -0.0382 | 160.7437
9 | 1.2622 | 0.00788 | -0.0373 | 160.1777
9.5 | 1.3266 | 0.00824 | -0.0394 | 160.9951
10 | 1.3928 | 0.00865 | -0.0419 | 161.0173
10.5 | 1.4456 | 0.00904 | -0.0414 | 159.9115
11 | 1.4916 | 0.00937 | -0.0394 | 159.1889
11.5 | 1.5385 | 0.00973 | -0.0377 | 158.1192
12 | 1.5851 | 0.01019 | -0.036 | 155.5545
12.5 | 1.6316 | 0.01065 | -0.0344 | 153.2019
13 | 1.6762 | 0.01122 | -0.0326 | 149.3939
13.5 | 1.7169 | 0.012 | -0.0301 | 143.075
14 | 1.751 | 0.0131 | -0.0266 | 133.6641
14.5 | 1.7883 | 0.01395 | -0.0238 | 128.1935
15 | 1.8175 | 0.01478 | -0.0194 | 122.9702
15.5 | 1.8472 | 0.01557 | -0.0153 | 118.6384
16 | 1.873 | 0.01661 | -0.0111 | 112.7634
16.5 | 1.8969 | 0.01782 | -0.007 | 106.4478
17 | 1.9196 | 0.01918 | -0.0033 | 100.0834
17.5 | 1.9394 | 0.02088 | 0.0002 | 92.8831
18 | 1.9555 | 0.02307 | 0.0031 | 84.7638
18.5 | 1.9667 | 0.02596 | 0.0055 | 75.7589
19 | 1.9761 | 0.02939 | 0.0069 | 67.2372
19.5 | 1.97 | 0.03468 | 0.0076 | 56.8051
20 | 1.9698 | 0.03988 | 0.0073 | 49.3932

## 141. Re 18M Mach 0.25 (1)
BIGFOIL.COM POLAR EXPORT
defcnd3
DEFIANT CANARD BL145 |  |  |  | Cl Max: | 1.53 | at alpha= | 12 | deg
JavaFoil+Calcfoil stall+Eppler ext transition |  |  |  | L/D Max: | 184.876 | at alpha= | 10 | deg
Re: | 18000000 |  |  | Cd Min: | 0.00426 | at alpha= | 0.5 | deg
Mach: | 0.25 |  |  | Cl=0 at alpha= | -2.6393 | deg
|  |  |  | @ Cl=0.1, Cd= | 0.0047132
|  |  |  | @ Cl=0.4, Cd= | 0.0042738
|  |  |  | @ Cl=0.6, Cd= | 0.00455
alpha (deg) | Cl | Cd | Cm | Cl/Cd
-14.5 | -0.143 | 0.08355 | -0.026 | -1.711
-14 | -0.206 | 0.07851 | -0.026 | -2.63
-13.5 | -0.256 | 0.07041 | -0.028 | -3.635
-13 | -0.302 | 0.0582 | -0.03 | -5.197
-12.5 | -0.354 | 0.03756 | -0.034 | -9.431
-12 | -0.403 | 0.02357 | -0.037 | -17.112
-11.5 | -0.455 | 0.01274 | -0.04 | -35.707
-11 | -0.494 | 0.00966 | -0.042 | -51.136
-10.5 | -0.516 | 0.00888 | -0.042 | -58.031
-10 | -0.529 | 0.00829 | -0.042 | -63.877
-9.5 | -0.534 | 0.00784 | -0.043 | -68.149
-9 | -0.532 | 0.00752 | -0.043 | -70.714
-8.5 | -0.522 | 0.00712 | -0.043 | -73.307
-8 | -0.504 | 0.00481 | -0.044 | -104.817
-7.5 | -0.479 | 0.00469 | -0.044 | -102.225
-7 | -0.448 | 0.00462 | -0.044 | -96.895
-6.5 | -0.411 | 0.00452 | -0.045 | -90.949
-6 | -0.369 | 0.00446 | -0.045 | -82.7
-5.5 | -0.322 | 0.00443 | -0.045 | -72.647
-5 | -0.271 | 0.00437 | -0.046 | -62.053
-4.5 | -0.217 | 0.00448 | -0.046 | -48.529
-4 | -0.161 | 0.00447 | -0.046 | -36.092
-3.5 | -0.103 | 0.00441 | -0.047 | -23.353
-3 | -0.044 | 0.00487 | -0.047 | -8.948
-2.5 | 0.017 | 0.00481 | -0.047 | 3.542
-2 | 0.078 | 0.00477 | -0.047 | 16.423
-1.5 | 0.14 | 0.00461 | -0.048 | 30.379
-1 | 0.202 | 0.00456 | -0.048 | 44.321
-0.5 | 0.263 | 0.00451 | -0.048 | 58.349
0 | 0.325 | 0.00443 | -0.049 | 73.215
0.5 | 0.386 | 0.00426 | -0.049 | 90.512
1 | 0.447 | 0.00432 | -0.049 | 103.522
1.5 | 0.508 | 0.00441 | -0.05 | 115.285
2 | 0.57 | 0.0045 | -0.05 | 126.427
2.5 | 0.63 | 0.0046 | -0.05 | 137.07
3 | 0.691 | 0.00473 | -0.05 | 146.157
3.5 | 0.751 | 0.00517 | -0.051 | 145.137
4 | 0.811 | 0.00573 | -0.051 | 141.421
4.5 | 0.87 | 0.00588 | -0.051 | 147.907
5 | 0.928 | 0.00603 | -0.052 | 153.806
5.5 | 0.985 | 0.00619 | -0.052 | 159.086
6 | 1.041 | 0.00644 | -0.052 | 161.621
6.5 | 1.096 | 0.00667 | -0.052 | 164.387
7 | 1.15 | 0.00683 | -0.053 | 168.408
7.5 | 1.203 | 0.0071 | -0.053 | 169.464
8 | 1.254 | 0.00758 | -0.053 | 165.472
8.5 | 1.303 | 0.00788 | -0.054 | 165.245
9 | 1.35 | 0.00827 | -0.054 | 163.223
9.5 | 1.395 | 0.00865 | -0.054 | 161.25
10 | 1.438 | 0.00778 | -0.054 | 184.876
10.5 | 1.471 | 0.01202 | -0.055 | 122.399
11 | 1.498 | 0.01261 | -0.055 | 118.779
11.5 | 1.517 | 0.01459 | -0.055 | 104.029
12 | 1.53 | 0.01566 | -0.055 | 97.694
12.5 | 1.526 | 0.01728 | -0.055 | 88.289
13 | 1.51 | 0.01969 | -0.054 | 76.675
13.5 | 1.487 | 0.0231 | -0.053 | 64.37
14 | 1.459 | 0.0272 | -0.053 | 53.643
14.5 | 1.424 | 0.03261 | -0.052 | 43.663
15 | 1.384 | 0.03879 | -0.051 | 35.673
15.5 | 1.34 | 0.04572 | -0.05 | 29.303
16 | 1.289 | 0.05407 | -0.049 | 23.845
16.5 | 1.235 | 0.06334 | -0.048 | 19.496
17 | 1.177 | 0.07304 | -0.048 | 16.115

## 142. Re 18M Mach 0.25 (2)
BIGFOIL.COM POLAR EXPORT
defcnd3
DEFIANT CANARD BL145 |  |  |  | Cl Max: | 1.9435 | at alpha= | 17.5 | deg
XFOIL ncrit=9 |  |  |  | L/D Max: | 160.178 | at alpha= | 8.5 | deg
Re: | 18000000 |  |  | Cd Min: | 0.07387 | at alpha= | 20 | deg
Mach: | 0.25 |  |  | Cl=0 at alpha= | -2.5035 | deg
|  |  |  | @ Cl=0.1, Cd= | 0.0058026
|  |  |  | @ Cl=0.4, Cd= | 0.0052799
|  |  |  | @ Cl=0.6, Cd= | 0.00517
alpha (deg) | Cl | Cd | Cm | Cl/Cd
-12.5 | -0.9313 | 0.02957 | -0.0896 | -31.4948
-11 | -0.8544 | 0.01646 | -0.087 | -51.9077
-10.5 | -0.8131 | 0.01487 | -0.0836 | -54.6806
-10 | -0.7887 | 0.01395 | -0.0763 | -56.5376
-9 | -0.7005 | 0.01203 | -0.0693 | -58.2294
-8.5 | -0.6551 | 0.01079 | -0.0661 | -60.7136
-7 | -0.5028 | 0.00832 | -0.0591 | -60.4327
-5 | -0.286 | 0.00637 | -0.0526 | -44.898
-4.5 | -0.2295 | 0.00612 | -0.0515 | -37.5
-4 | -0.1728 | 0.00596 | -0.0505 | -28.9933
-3.5 | -0.1152 | 0.00588 | -0.0498 | -19.5918
-3 | -0.0574 | 0.00582 | -0.0491 | -9.8625
-2.5 | 0.0004 | 0.00578 | -0.0485 | 0.069204
-2 | 0.0573 | 0.00578 | -0.0478 | 9.9135
-1.5 | 0.1139 | 0.00581 | -0.0471 | 19.6041
-1 | 0.1702 | 0.00589 | -0.0463 | 28.8964
-0.5 | 0.2263 | 0.00575 | -0.0454 | 39.3565
0 | 0.2825 | 0.0056 | -0.0447 | 50.4464
0.5 | 0.3384 | 0.00544 | -0.0439 | 62.2059
1.5 | 0.45 | 0.00515 | -0.0424 | 87.3786
2 | 0.5072 | 0.00517 | -0.0419 | 98.1044
2.5 | 0.5635 | 0.00515 | -0.0412 | 109.4175
3 | 0.6183 | 0.00518 | -0.0402 | 119.3629
3.5 | 0.6725 | 0.00524 | -0.0391 | 128.3397
4 | 0.7253 | 0.00558 | -0.0377 | 129.9821
4.5 | 0.7792 | 0.00592 | -0.0365 | 131.6216
5 | 0.8345 | 0.00616 | -0.0355 | 135.4708
5.5 | 0.8905 | 0.00638 | -0.0347 | 139.5768
6 | 0.9468 | 0.00658 | -0.0338 | 143.8906
6.5 | 1.002 | 0.00682 | -0.0328 | 146.9208
7 | 1.0546 | 0.00702 | -0.0312 | 150.2279
7.5 | 1.1042 | 0.00717 | -0.0289 | 154.0028
8 | 1.1549 | 0.00733 | -0.0268 | 157.558
8.5 | 1.2574 | 0.00785 | -0.0361 | 160.1783
9 | 1.3125 | 0.00822 | -0.0348 | 159.6715
9.5 | 1.3817 | 0.00863 | -0.0366 | 160.1043
10 | 1.45 | 0.00912 | -0.0382 | 158.9912
10.5 | 1.4989 | 0.00949 | -0.0355 | 157.9452
11 | 1.5489 | 0.00989 | -0.0331 | 156.6127
11.5 | 1.5989 | 0.01038 | -0.0307 | 154.0366
12 | 1.6485 | 0.01092 | -0.0282 | 150.9615
12.5 | 1.6974 | 0.01149 | -0.0256 | 147.7285
13 | 1.7366 | 0.01254 | -0.0216 | 138.4848
13.5 | 1.769 | 0.01383 | -0.0165 | 127.9103
14 | 1.798 | 0.01476 | -0.0107 | 121.8157
14.5 | 1.8297 | 0.01576 | -0.0058 | 116.0977
15 | 1.8589 | 0.01694 | -0.0009 | 109.7344
15.5 | 1.8816 | 0.01855 | 0.0042 | 101.434
16 | 1.9028 | 0.02047 | 0.0086 | 92.9555
16.5 | 1.922 | 0.02287 | 0.0121 | 84.0402
17 | 1.9362 | 0.02604 | 0.0147 | 74.3548
17.5 | 1.9435 | 0.03027 | 0.0163 | 64.2055
18 | 1.9411 | 0.0359 | 0.0166 | 54.0696
18.5 | 1.9257 | 0.04331 | 0.0156 | 44.4632
19 | 1.9082 | 0.0513 | 0.0138 | 37.1969
19.5 | 1.8628 | 0.06279 | 0.01 | 29.6671
20 | 1.8248 | 0.07387 | 0.0059 | 24.7029

## 143. Re 18M Mach 0.50 (1)
BIGFOIL.COM POLAR EXPORT
defcnd3
DEFIANT CANARD BL145 |  |  |  | Cl Max: | 1.348 | at alpha= | 9 | deg
JavaFoil+Calcfoil stall+Eppler ext transition |  |  |  | L/D Max: | 185.152 | at alpha= | 7 | deg
Re: | 18000000 |  |  | Cd Min: | 0.00425 | at alpha= | 0.5 | deg
Mach: | 0.5 |  |  | Cl=0 at alpha= | -2.6418 | deg
|  |  |  | @ Cl=0.1, Cd= | 0.0043652
|  |  |  | @ Cl=0.4, Cd= | 0.0043399
|  |  |  | @ Cl=0.6, Cd= | 0.0044834
alpha (deg) | Cl | Cd | Cm | Cl/Cd
-20 | -0.913 | 0.182 | -0.025 | -5.017
-19.5 | -0.889 | 0.16092 | -0.025 | -5.526
-19 | -0.863 | 0.15546 | -0.025 | -5.552
-18.5 | -0.837 | 0.15177 | -0.025 | -5.515
-18 | -0.811 | 0.14631 | -0.025 | -5.54
-17.5 | -0.784 | 0.14311 | -0.024 | -5.478
-17 | -0.758 | 0.13794 | -0.024 | -5.496
-16.5 | -0.732 | 0.13224 | -0.024 | -5.539
-16 | -0.709 | 0.11713 | -0.025 | -6.051
-15.5 | -0.682 | 0.11146 | -0.025 | -6.123
-15 | -0.656 | 0.1074 | -0.025 | -6.105
-14.5 | -0.632 | 0.09339 | -0.026 | -6.766
-14 | -0.607 | 0.08727 | -0.027 | -6.952
-13.5 | -0.583 | 0.07991 | -0.028 | -7.292
-13 | -0.552 | 0.08775 | -0.025 | -6.288
-12.5 | -0.526 | 0.08004 | -0.026 | -6.576
-12 | -0.504 | 0.07049 | -0.028 | -7.148
-11.5 | -0.484 | 0.05931 | -0.032 | -8.164
-11 | -0.487 | 0.03285 | -0.039 | -14.816
-10.5 | -0.419 | 0.07117 | -0.023 | -5.883
-10 | -0.395 | 0.06076 | -0.027 | -6.501
-9.5 | -0.374 | 0.05113 | -0.031 | -7.306
-9 | -0.412 | 0.01006 | -0.047 | -40.983
-8.5 | -0.386 | 0.00846 | -0.048 | -45.634
-8 | -0.354 | 0.00776 | -0.049 | -45.661
-7.5 | -0.264 | 0.04212 | -0.031 | -6.277
-7 | -0.289 | 0.00752 | -0.049 | -38.427
-6.5 | -0.256 | 0.00688 | -0.05 | -37.293
-6 | -0.223 | 0.00465 | -0.05 | -48.079
-5.5 | -0.239 | 0.00447 | -0.051 | -53.44
-5 | -0.266 | 0.00444 | -0.051 | -59.772
-4.5 | -0.227 | 0.00453 | -0.051 | -50.167
-4 | -0.174 | 0.00446 | -0.052 | -38.865
-3.5 | -0.113 | 0.0044 | -0.052 | -25.66
-3 | -0.048 | 0.00437 | -0.052 | -10.994
-2.5 | 0.019 | 0.00434 | -0.053 | 4.367
-2 | 0.087 | 0.00432 | -0.053 | 20.178
-1.5 | 0.156 | 0.00456 | -0.053 | 34.302
-1 | 0.225 | 0.00451 | -0.054 | 50.023
-0.5 | 0.294 | 0.00448 | -0.054 | 65.683
0 | 0.362 | 0.00445 | -0.054 | 81.452
0.5 | 0.431 | 0.00425 | -0.055 | 101.289
1 | 0.499 | 0.00432 | -0.055 | 115.405
1.5 | 0.567 | 0.00443 | -0.055 | 127.978
2 | 0.635 | 0.00454 | -0.056 | 139.785
2.5 | 0.703 | 0.00466 | -0.056 | 150.861
3 | 0.77 | 0.00481 | -0.056 | 159.879
3.5 | 0.836 | 0.00548 | -0.057 | 152.487
4 | 0.901 | 0.00576 | -0.057 | 156.496
4.5 | 0.965 | 0.00602 | -0.057 | 160.199
5 | 1.027 | 0.00653 | -0.058 | 157.422
5.5 | 1.087 | 0.0068 | -0.058 | 159.779
6 | 1.144 | 0.00719 | -0.058 | 159.13
6.5 | 1.197 | 0.00758 | -0.059 | 158.033
7 | 1.246 | 0.00673 | -0.059 | 185.152
7.5 | 1.288 | 0.01158 | -0.059 | 111.205
8 | 1.322 | 0.01242 | -0.059 | 106.435
8.5 | 1.344 | 0.01351 | -0.06 | 99.466
9 | 1.348 | 0.01466 | -0.06 | 91.952
9.5 | 1.318 | 0.0162 | -0.06 | 81.4
10 | 1.132 | 0.03163 | -0.054 | 35.789
10.5 | 0.72 | 0.08769 | -0.032 | 8.207
11 | 0.811 | 0.0483 | -0.051 | 16.788
11.5 | 0.791 | 0.07923 | -0.041 | 9.989
12 | 0.808 | 0.08926 | -0.036 | 9.055
12.5 | 0.848 | 0.0888 | -0.041 | 9.545
13 | 0.865 | 0.10613 | -0.037 | 8.149
13.5 | 0.888 | 0.12338 | -0.035 | 7.198
14 | 0.918 | 0.12825 | -0.037 | 7.155

## 144. Re 18M Mach 0.50 (2)
BIGFOIL.COM POLAR EXPORT
defcnd3
DEFIANT CANARD BL145 |  |  |  | Cl Max: | 1.8148 | at alpha= | 12 | deg
XFOIL ncrit=9 |  |  |  | L/D Max: | 159.017 | at alpha= | 8 | deg
Re: | 18000000 |  |  | Cd Min: | 0.01941 | at alpha= | 12 | deg
Mach: | 0.5 |  |  | Cl=0 at alpha= | -99 | deg
|  |  |  | @ Cl=0.1, Cd= | 0.00576
|  |  |  | @ Cl=0.4, Cd= | 0.0055013
|  |  |  | @ Cl=0.6, Cd= | 0.0052955
alpha (deg) | Cl | Cd | Cm | Cl/Cd
0 | 0.3187 | 0.00576 | -0.0484 | 55.3299
0.5 | 0.382 | 0.00557 | -0.0471 | 68.5817
1 | 0.4449 | 0.00533 | -0.0457 | 83.4709
1.5 | 0.5089 | 0.00529 | -0.0445 | 96.2004
2 | 0.5749 | 0.00528 | -0.0435 | 108.8826
2.5 | 0.6395 | 0.00532 | -0.0422 | 120.2068
3 | 0.7038 | 0.0053 | -0.0407 | 132.7925
3.5 | 0.7642 | 0.00556 | -0.0384 | 137.446
4 | 0.822 | 0.00609 | -0.0354 | 134.9754
4.5 | 0.885 | 0.00641 | -0.0332 | 138.0655
5 | 0.9497 | 0.00669 | -0.031 | 141.9581
5.5 | 1.0154 | 0.00697 | -0.0287 | 145.6815
6 | 1.0806 | 0.00728 | -0.0261 | 148.4341
6.5 | 1.1443 | 0.00768 | -0.0229 | 148.9974
7 | 1.205 | 0.00797 | -0.0188 | 151.192
7.5 | 1.2621 | 0.00818 | -0.0137 | 154.291
8 | 1.3914 | 0.00875 | -0.0216 | 159.0171
8.5 | 1.4655 | 0.00926 | -0.0185 | 158.2613
9 | 1.5569 | 0.00989 | -0.0179 | 157.4216
9.5 | 1.6252 | 0.01051 | -0.0126 | 154.6337
10 | 1.6898 | 0.01121 | -0.0063 | 150.7404
10.5 | 1.7484 | 0.01192 | 0.0016 | 146.6779
11 | 1.804 | 0.0128 | 0.0102 | 140.9375
12 | 1.8148 | 0.01941 | 0.033 | 93.4982

## 145. Re 20M Mach 0.00 (1)
BIGFOIL.COM POLAR EXPORT
defcnd3
DEFIANT CANARD BL145 |  |  |  | Cl Max: | 1.597 | at alpha= | 13.5 | deg
JavaFoil+Calcfoil stall+Eppler ext transition |  |  |  | L/D Max: | 170.847 | at alpha= | 7.5 | deg
Re: | 20000000 |  |  | Cd Min: | 0.00429 | at alpha= | 1 | deg
Mach: | 0 |  |  | Cl=0 at alpha= | -2.6441 | deg
|  |  |  | @ Cl=0.1, Cd= | 0.004654
|  |  |  | @ Cl=0.4, Cd= | 0.0043459
|  |  |  | @ Cl=0.6, Cd= | 0.0045251
alpha (deg) | Cl | Cd | Cm | Cl/Cd
-17 | -0.455 | 0.09642 | -0.025 | -4.719
-16.5 | -0.475 | 0.08174 | -0.027 | -5.809
-16 | -0.494 | 0.0693 | -0.029 | -7.134
-15.5 | -0.514 | 0.05868 | -0.03 | -8.751
-15 | -0.536 | 0.04575 | -0.032 | -11.714
-14.5 | -0.565 | 0.03017 | -0.034 | -18.726
-14 | -0.591 | 0.02036 | -0.036 | -29.031
-13.5 | -0.609 | 0.01579 | -0.037 | -38.597
-13 | -0.633 | 0.01128 | -0.039 | -56.147
-12.5 | -0.643 | 0.01008 | -0.039 | -63.805
-12 | -0.648 | 0.00928 | -0.04 | -69.756
-11.5 | -0.647 | 0.00878 | -0.04 | -73.717
-11 | -0.643 | 0.00831 | -0.041 | -77.427
-10.5 | -0.635 | 0.00793 | -0.041 | -80.005
-10 | -0.622 | 0.00755 | -0.041 | -82.392
-9.5 | -0.605 | 0.00725 | -0.041 | -83.375
-9 | -0.583 | 0.00486 | -0.042 | -120.005
-8.5 | -0.557 | 0.00473 | -0.042 | -117.753
-8 | -0.527 | 0.0046 | -0.042 | -114.355
-7.5 | -0.492 | 0.00454 | -0.043 | -108.356
-7 | -0.453 | 0.00448 | -0.043 | -101.173
-6.5 | -0.411 | 0.00445 | -0.043 | -92.427
-6 | -0.366 | 0.00439 | -0.044 | -83.23
-5.5 | -0.317 | 0.00432 | -0.044 | -73.454
-5 | -0.266 | 0.00447 | -0.044 | -59.466
-4.5 | -0.212 | 0.00442 | -0.044 | -48.044
-4 | -0.157 | 0.00439 | -0.045 | -35.719
-3.5 | -0.1 | 0.0048 | -0.045 | -20.887
-3 | -0.042 | 0.00477 | -0.045 | -8.858
-2.5 | 0.017 | 0.00477 | -0.046 | 3.465
-2 | 0.076 | 0.00471 | -0.046 | 16.108
-1.5 | 0.136 | 0.00457 | -0.046 | 29.699
-1 | 0.196 | 0.00452 | -0.047 | 43.246
-0.5 | 0.255 | 0.00447 | -0.047 | 57.052
0 | 0.314 | 0.00446 | -0.047 | 70.48
0.5 | 0.374 | 0.00439 | -0.047 | 85.251
1 | 0.433 | 0.00429 | -0.048 | 100.885
1.5 | 0.493 | 0.00438 | -0.048 | 112.362
2 | 0.552 | 0.00446 | -0.048 | 123.756
2.5 | 0.611 | 0.00454 | -0.049 | 134.504
3 | 0.67 | 0.00467 | -0.049 | 143.528
3.5 | 0.728 | 0.0051 | -0.049 | 142.737
4 | 0.786 | 0.00561 | -0.049 | 140.16
4.5 | 0.843 | 0.00574 | -0.05 | 146.963
5 | 0.9 | 0.00589 | -0.05 | 152.899
5.5 | 0.956 | 0.00605 | -0.05 | 158.074
6 | 1.011 | 0.00622 | -0.051 | 162.551
6.5 | 1.066 | 0.00646 | -0.051 | 165.061
7 | 1.119 | 0.0067 | -0.051 | 166.999
7.5 | 1.172 | 0.00686 | -0.051 | 170.847
8 | 1.223 | 0.00724 | -0.052 | 168.899
8.5 | 1.273 | 0.00746 | -0.052 | 170.718
9 | 1.321 | 0.00775 | -0.052 | 170.561
9.5 | 1.368 | 0.00803 | -0.052 | 170.324
10 | 1.414 | 0.00839 | -0.053 | 168.614
10.5 | 1.454 | 0.00874 | -0.053 | 166.255
11 | 1.489 | 0.00915 | -0.053 | 162.759
11.5 | 1.519 | 0.01277 | -0.053 | 118.899
12 | 1.545 | 0.01353 | -0.053 | 114.198
12.5 | 1.569 | 0.01431 | -0.054 | 109.635
13 | 1.587 | 0.01522 | -0.054 | 104.307
13.5 | 1.597 | 0.01627 | -0.054 | 98.169
14 | 1.594 | 0.0179 | -0.053 | 89.065
14.5 | 1.587 | 0.02015 | -0.053 | 78.725
15 | 1.575 | 0.0231 | -0.052 | 68.194
15.5 | 1.56 | 0.02669 | -0.052 | 58.44
16 | 1.544 | 0.03061 | -0.051 | 50.437
16.5 | 1.523 | 0.03567 | -0.051 | 42.706
17 | 1.502 | 0.04081 | -0.05 | 36.802
17.5 | 1.478 | 0.04697 | -0.05 | 31.455
18 | 1.449 | 0.05456 | -0.049 | 26.562
18.5 | 1.423 | 0.06134 | -0.049 | 23.195

## 146. Re 20M Mach 0.00 (2)
BIGFOIL.COM POLAR EXPORT
defcnd3
DEFIANT CANARD BL145 |  |  |  | Cl Max: | 1.9955 | at alpha= | 20 | deg
XFOIL ncrit=9 |  |  |  | L/D Max: | 163.738 | at alpha= | 9.5 | deg
Re: | 20000000 |  |  | Cd Min: | 0.03433 | at alpha= | 20 | deg
Mach: | 0 |  |  | Cl=0 at alpha= | -2.5063 | deg
|  |  |  | @ Cl=0.1, Cd= | 0.0057042
|  |  |  | @ Cl=0.4, Cd= | 0.0051583
|  |  |  | @ Cl=0.6, Cd= | 0.0051623
alpha (deg) | Cl | Cd | Cm | Cl/Cd
-4.5 | -0.2205 | 0.00591 | -0.0487 | -37.3096
-4 | -0.1654 | 0.00583 | -0.0482 | -28.3705
-3.5 | -0.1102 | 0.00578 | -0.0477 | -19.0657
-3 | -0.0547 | 0.00572 | -0.0473 | -9.5629
-2.5 | 0.0007 | 0.00569 | -0.0468 | 0.12302
-2 | 0.0558 | 0.00568 | -0.0463 | 9.8239
-1.5 | 0.1105 | 0.00571 | -0.0457 | 19.352
-1 | 0.1648 | 0.00576 | -0.045 | 28.6111
-0.5 | 0.219 | 0.00565 | -0.0444 | 38.7611
0 | 0.2734 | 0.00551 | -0.0438 | 49.6189
0.5 | 0.3273 | 0.00538 | -0.0431 | 60.8364
1 | 0.381 | 0.00519 | -0.0424 | 73.4104
1.5 | 0.4349 | 0.0051 | -0.0418 | 85.2745
2 | 0.4902 | 0.00509 | -0.0414 | 96.3065
2.5 | 0.5446 | 0.00513 | -0.0409 | 106.1598
3 | 0.5976 | 0.00516 | -0.0401 | 115.814
3.5 | 0.649 | 0.00521 | -0.0391 | 124.5681
4 | 0.6999 | 0.00548 | -0.0379 | 127.719
4.5 | 0.752 | 0.00575 | -0.0371 | 130.7826
5 | 0.8052 | 0.00596 | -0.0364 | 135.1007
5.5 | 0.8588 | 0.00615 | -0.0358 | 139.6423
6 | 0.9126 | 0.00634 | -0.0354 | 143.9432
6.5 | 0.9655 | 0.00657 | -0.0347 | 146.9559
7 | 1.0176 | 0.00678 | -0.034 | 150.0885
7.5 | 1.0679 | 0.00692 | -0.0328 | 154.3208
8 | 1.1153 | 0.00707 | -0.0311 | 157.7511
8.5 | 1.1635 | 0.00724 | -0.0296 | 160.7044
9 | 1.2569 | 0.0077 | -0.0385 | 163.2338
9.5 | 1.3099 | 0.008 | -0.0382 | 163.7375
10 | 1.3744 | 0.00841 | -0.0405 | 163.4245
10.5 | 1.4393 | 0.0088 | -0.043 | 163.5568
11 | 1.4859 | 0.00912 | -0.0414 | 162.9276
11.5 | 1.5309 | 0.00947 | -0.0395 | 161.6579
12 | 1.5766 | 0.00992 | -0.0379 | 158.9315
12.5 | 1.6232 | 0.01033 | -0.0365 | 157.1346
13 | 1.6669 | 0.01092 | -0.0347 | 152.6465
13.5 | 1.7068 | 0.01172 | -0.0323 | 145.6314
14 | 1.7434 | 0.01267 | -0.0295 | 137.6006
14.5 | 1.7817 | 0.01343 | -0.027 | 132.6657
15 | 1.8181 | 0.01422 | -0.0243 | 127.8551
15.5 | 1.8464 | 0.01495 | -0.02 | 123.505
16 | 1.8729 | 0.01585 | -0.0159 | 118.164
16.5 | 1.899 | 0.01684 | -0.012 | 112.7672
17 | 1.9238 | 0.01794 | -0.0083 | 107.2352
17.5 | 1.9459 | 0.01929 | -0.0048 | 100.8761
18 | 1.964 | 0.02103 | -0.0015 | 93.3904
18.5 | 1.9779 | 0.0233 | 0.0014 | 84.8884
19 | 1.9905 | 0.02601 | 0.0035 | 76.5283
19.5 | 1.991 | 0.03014 | 0.0051 | 66.0584
20 | 1.9955 | 0.03433 | 0.0056 | 58.127

## 147. Re 20M Mach 0.10 (1)
BIGFOIL.COM POLAR EXPORT
defcnd3
DEFIANT CANARD BL145 |  |  |  | Cl Max: | 1.586 | at alpha= | 13.5 | deg
JavaFoil+Calcfoil stall+Eppler ext transition |  |  |  | L/D Max: | 171.51 | at alpha= | 7.5 | deg
Re: | 20000000 |  |  | Cd Min: | 0.00427 | at alpha= | 1 | deg
Mach: | 0.1 |  |  | Cl=0 at alpha= | -2.6441 | deg
|  |  |  | @ Cl=0.1, Cd= | 0.004624
|  |  |  | @ Cl=0.4, Cd= | 0.0043412
|  |  |  | @ Cl=0.6, Cd= | 0.0045286
alpha (deg) | Cl | Cd | Cm | Cl/Cd
-16.5 | -0.427 | 0.08937 | -0.026 | -4.777
-16 | -0.444 | 0.08289 | -0.027 | -5.354
-15.5 | -0.463 | 0.07277 | -0.028 | -6.365
-15 | -0.489 | 0.05643 | -0.031 | -8.658
-14.5 | -0.518 | 0.03938 | -0.033 | -13.147
-14 | -0.548 | 0.02596 | -0.035 | -21.096
-13.5 | -0.573 | 0.01806 | -0.037 | -31.744
-13 | -0.599 | 0.01269 | -0.038 | -47.172
-12.5 | -0.615 | 0.01067 | -0.039 | -57.58
-12 | -0.626 | 0.0095 | -0.04 | -65.838
-11.5 | -0.629 | 0.00894 | -0.04 | -70.368
-11 | -0.628 | 0.00848 | -0.041 | -74.044
-10.5 | -0.622 | 0.008 | -0.041 | -77.848
-10 | -0.612 | 0.00767 | -0.041 | -79.854
-9.5 | -0.597 | 0.00733 | -0.042 | -81.476
-9 | -0.578 | 0.00487 | -0.042 | -118.632
-8.5 | -0.553 | 0.00468 | -0.042 | -118.146
-8 | -0.524 | 0.00462 | -0.043 | -113.445
-7.5 | -0.491 | 0.00458 | -0.043 | -107.112
-7 | -0.453 | 0.00452 | -0.043 | -100.179
-6.5 | -0.411 | 0.00441 | -0.043 | -93.214
-6 | -0.366 | 0.00436 | -0.044 | -84.01
-5.5 | -0.318 | 0.00433 | -0.044 | -73.464
-5 | -0.267 | 0.00444 | -0.044 | -60.113
-4.5 | -0.213 | 0.00442 | -0.045 | -48.184
-4 | -0.158 | 0.00442 | -0.045 | -35.697
-3.5 | -0.101 | 0.0048 | -0.045 | -20.96
-3 | -0.042 | 0.00477 | -0.046 | -8.905
-2.5 | 0.017 | 0.00472 | -0.046 | 3.516
-2 | 0.076 | 0.00468 | -0.046 | 16.289
-1.5 | 0.136 | 0.00454 | -0.046 | 30.044
-1 | 0.197 | 0.00454 | -0.047 | 43.298
-0.5 | 0.256 | 0.00444 | -0.047 | 57.685
0 | 0.316 | 0.00444 | -0.047 | 71.218
0.5 | 0.376 | 0.00439 | -0.048 | 85.681
1 | 0.435 | 0.00427 | -0.048 | 101.939
1.5 | 0.495 | 0.00439 | -0.048 | 112.825
2 | 0.555 | 0.00446 | -0.049 | 124.301
2.5 | 0.614 | 0.00455 | -0.049 | 135.043
3 | 0.673 | 0.00464 | -0.049 | 145.144
3.5 | 0.731 | 0.00546 | -0.049 | 133.854
4 | 0.79 | 0.0056 | -0.05 | 141.028
4.5 | 0.847 | 0.00573 | -0.05 | 147.971
5 | 0.904 | 0.00589 | -0.05 | 153.512
5.5 | 0.961 | 0.00604 | -0.051 | 158.963
6 | 1.016 | 0.00627 | -0.051 | 162.001
6.5 | 1.071 | 0.00645 | -0.051 | 165.87
7 | 1.124 | 0.00671 | -0.051 | 167.599
7.5 | 1.177 | 0.00686 | -0.052 | 171.51
8 | 1.228 | 0.00729 | -0.052 | 168.361
8.5 | 1.278 | 0.00751 | -0.052 | 170.173
9 | 1.326 | 0.00781 | -0.052 | 169.784
9.5 | 1.373 | 0.0081 | -0.053 | 169.556
10 | 1.418 | 0.00846 | -0.053 | 167.548
10.5 | 1.457 | 0.00882 | -0.053 | 165.193
11 | 1.492 | 0.00924 | -0.053 | 161.483
11.5 | 1.52 | 0.01297 | -0.053 | 117.181
12 | 1.545 | 0.01379 | -0.054 | 112.041
12.5 | 1.567 | 0.01458 | -0.054 | 107.456
13 | 1.582 | 0.01555 | -0.054 | 101.725
13.5 | 1.586 | 0.01682 | -0.054 | 94.257
14 | 1.579 | 0.01875 | -0.053 | 84.217
14.5 | 1.568 | 0.02146 | -0.053 | 73.048
15 | 1.553 | 0.0248 | -0.052 | 62.62
15.5 | 1.535 | 0.0287 | -0.052 | 53.481
16 | 1.515 | 0.03321 | -0.051 | 45.615
16.5 | 1.491 | 0.03843 | -0.051 | 38.807
17 | 1.465 | 0.04454 | -0.05 | 32.895
17.5 | 1.438 | 0.05077 | -0.05 | 28.318
18 | 1.406 | 0.05896 | -0.049 | 23.842
18.5 | 1.375 | 0.06618 | -0.048 | 20.78

## 148. Re 20M Mach 0.10 (2)
BIGFOIL.COM POLAR EXPORT
defcnd3
DEFIANT CANARD BL145 |  |  |  | Cl Max: | 1.9861 | at alpha= | 19 | deg
XFOIL ncrit=9 |  |  |  | L/D Max: | 163.519 | at alpha= | 9.5 | deg
Re: | 20000000 |  |  | Cd Min: | 0.20967 | at alpha= | -20 | deg
Mach: | 0.1 |  |  | Cl=0 at alpha= | -2.5054 | deg
|  |  |  | @ Cl=0.1, Cd= | 0.0057141
|  |  |  | @ Cl=0.4, Cd= | 0.0051619
|  |  |  | @ Cl=0.6, Cd= | 0.0051594
alpha (deg) | Cl | Cd | Cm | Cl/Cd
-20 | -0.7101 | 0.20967 | 0.0287 | -3.3868
-19.5 | -0.6972 | 0.20322 | 0.0252 | -3.4308
-18.5 | -1.4143 | 0.04211 | -0.0746 | -33.5858
-18 | -1.3307 | 0.0475 | -0.0684 | -28.0147
-17.5 | -1.4046 | 0.03116 | -0.0805 | -45.077
-17 | -1.3639 | 0.03015 | -0.0802 | -45.2371
-16.5 | -1.4067 | 0.02288 | -0.078 | -61.4816
-16 | -1.3652 | 0.02198 | -0.0765 | -62.111
-15.5 | -1.2988 | 0.02233 | -0.0776 | -58.1639
-15 | -1.2653 | 0.0192 | -0.0772 | -65.901
-14.5 | -1.2251 | 0.01707 | -0.0763 | -71.7692
-14 | -1.1789 | 0.01622 | -0.0748 | -72.6819
-13.5 | -1.1225 | 0.01517 | -0.0755 | -73.9947
-13 | -1.0595 | 0.01428 | -0.0773 | -74.1947
-12.5 | -1.0118 | 0.01251 | -0.0767 | -80.8793
-12 | -0.9539 | 0.01291 | -0.0762 | -73.8885
-11.5 | -0.9094 | 0.01234 | -0.0737 | -73.6953
-11 | -0.8778 | 0.01017 | -0.0695 | -86.3127
-10.5 | -0.8415 | 0.01 | -0.065 | -84.15
-10 | -0.7958 | 0.00952 | -0.0626 | -83.5924
-9.5 | -0.7436 | 0.00952 | -0.0613 | -78.1092
-9 | -0.6979 | 0.00876 | -0.059 | -79.6689
-8.5 | -0.6485 | 0.0082 | -0.0573 | -79.0854
-8 | -0.5968 | 0.00784 | -0.056 | -76.1224
-7.5 | -0.5453 | 0.00742 | -0.0547 | -73.4906
-7 | -0.4926 | 0.00705 | -0.0535 | -69.8723
-6.5 | -0.4395 | 0.00668 | -0.0525 | -65.7934
-6 | -0.3856 | 0.00647 | -0.0515 | -59.5981
-5.5 | -0.3316 | 0.0063 | -0.0506 | -52.6349
-5 | -0.2764 | 0.00616 | -0.05 | -44.8701
-4.5 | -0.2216 | 0.00598 | -0.0493 | -37.0569
-4 | -0.1666 | 0.00583 | -0.0486 | -28.5763
-3.5 | -0.1111 | 0.00578 | -0.048 | -19.2215
-3 | -0.0552 | 0.00573 | -0.0475 | -9.6335
-2.5 | 0.0006 | 0.0057 | -0.0471 | 0.10526
-2 | 0.0559 | 0.00569 | -0.0465 | 9.8243
-1.5 | 0.1109 | 0.00572 | -0.0459 | 19.3881
-1 | 0.1656 | 0.00578 | -0.0452 | 28.6505
-0.5 | 0.2202 | 0.00566 | -0.0445 | 38.9046
0 | 0.2749 | 0.00551 | -0.0439 | 49.8911
0.5 | 0.3291 | 0.00538 | -0.0432 | 61.171
1 | 0.3831 | 0.00519 | -0.0426 | 73.815
1.5 | 0.4373 | 0.0051 | -0.0419 | 85.7451
2 | 0.4929 | 0.00509 | -0.0415 | 96.8369
2.5 | 0.5477 | 0.00513 | -0.041 | 106.7641
3 | 0.601 | 0.00516 | -0.0402 | 116.4729
3.5 | 0.6527 | 0.00522 | -0.0391 | 125.0383
4 | 0.7038 | 0.00551 | -0.0379 | 127.7314
4.5 | 0.7563 | 0.00577 | -0.037 | 131.0745
5 | 0.8099 | 0.00598 | -0.0363 | 135.4348
5.5 | 0.8638 | 0.00617 | -0.0357 | 140
6 | 0.9181 | 0.00636 | -0.0352 | 144.3553
6.5 | 0.9713 | 0.0066 | -0.0345 | 147.1667
7 | 1.0237 | 0.00682 | -0.0337 | 150.1026
7.5 | 1.0744 | 0.00696 | -0.0325 | 154.3678
8 | 1.1222 | 0.00711 | -0.0307 | 157.834
8.5 | 1.1729 | 0.00728 | -0.0295 | 161.1126
9 | 1.2658 | 0.00776 | -0.0381 | 163.1186
9.5 | 1.3196 | 0.00807 | -0.0377 | 163.5192
10 | 1.3849 | 0.00849 | -0.04 | 163.1213
10.5 | 1.4495 | 0.00888 | -0.0422 | 163.232
11 | 1.4959 | 0.0092 | -0.0402 | 162.5978
11.5 | 1.5417 | 0.00958 | -0.0383 | 160.929
12 | 1.588 | 0.01004 | -0.0366 | 158.1673
12.5 | 1.6353 | 0.01046 | -0.0351 | 156.3384
13 | 1.6793 | 0.01108 | -0.0331 | 151.5614
13.5 | 1.7159 | 0.01211 | -0.03 | 141.6928
14 | 1.7543 | 0.01297 | -0.0272 | 135.2583
14.5 | 1.7924 | 0.01376 | -0.0244 | 130.2616
15 | 1.8256 | 0.01451 | -0.0208 | 125.8167
15.5 | 1.8536 | 0.01533 | -0.0164 | 120.9132
16 | 1.8797 | 0.01634 | -0.0121 | 115.0367
16.5 | 1.9058 | 0.01742 | -0.0082 | 109.403
17 | 1.9295 | 0.01869 | -0.0044 | 103.237
17.5 | 1.9501 | 0.02028 | -0.0009 | 96.1588
18 | 1.9651 | 0.02244 | 0.0024 | 87.5713
18.5 | 1.9762 | 0.02525 | 0.005 | 78.2653
19 | 1.9861 | 0.02853 | 0.0066 | 69.6144
19.5 | 1.9836 | 0.03337 | 0.0075 | 59.4426
20 | 1.984 | 0.03841 | 0.0074 | 51.6532

## 149. Re 20M Mach 0.25 (1)
BIGFOIL.COM POLAR EXPORT
defcnd3
DEFIANT CANARD BL145 |  |  |  | Cl Max: | 1.531 | at alpha= | 12 | deg
JavaFoil+Calcfoil stall+Eppler ext transition |  |  |  | L/D Max: | 183.394 | at alpha= | 10.5 | deg
Re: | 20000000 |  |  | Cd Min: | 0.00428 | at alpha= | 1 | deg
Mach: | 0.25 |  |  | Cl=0 at alpha= | -2.6393 | deg
|  |  |  | @ Cl=0.1, Cd= | 0.0046368
|  |  |  | @ Cl=0.4, Cd= | 0.0043416
|  |  |  | @ Cl=0.6, Cd= | 0.0045293
alpha (deg) | Cl | Cd | Cm | Cl/Cd
-14.5 | -0.143 | 0.08203 | -0.026 | -1.746
-14 | -0.207 | 0.07701 | -0.027 | -2.687
-13.5 | -0.256 | 0.06945 | -0.028 | -3.691
-13 | -0.304 | 0.05527 | -0.031 | -5.504
-12.5 | -0.359 | 0.03295 | -0.035 | -10.881
-12 | -0.41 | 0.01956 | -0.038 | -20.943
-11.5 | -0.459 | 0.01168 | -0.04 | -39.254
-11 | -0.495 | 0.00942 | -0.042 | -52.507
-10.5 | -0.516 | 0.00871 | -0.042 | -59.253
-10 | -0.529 | 0.00813 | -0.042 | -65.091
-9.5 | -0.535 | 0.00773 | -0.043 | -69.169
-9 | -0.532 | 0.0074 | -0.043 | -71.876
-8.5 | -0.522 | 0.0048 | -0.043 | -108.809
-8 | -0.504 | 0.00474 | -0.044 | -106.261
-7.5 | -0.479 | 0.00462 | -0.044 | -103.748
-7 | -0.448 | 0.00451 | -0.044 | -99.46
-6.5 | -0.411 | 0.00448 | -0.045 | -91.741
-6 | -0.369 | 0.00442 | -0.045 | -83.439
-5.5 | -0.322 | 0.00437 | -0.045 | -73.661
-5 | -0.271 | 0.00448 | -0.046 | -60.569
-4.5 | -0.217 | 0.00441 | -0.046 | -49.245
-4 | -0.161 | 0.0044 | -0.046 | -36.629
-3.5 | -0.103 | 0.00435 | -0.047 | -23.7
-3 | -0.044 | 0.00479 | -0.047 | -9.083
-2.5 | 0.017 | 0.00476 | -0.047 | 3.579
-2 | 0.078 | 0.00469 | -0.047 | 16.697
-1.5 | 0.14 | 0.00454 | -0.048 | 30.837
-1 | 0.202 | 0.00451 | -0.048 | 44.725
-0.5 | 0.263 | 0.00446 | -0.048 | 59.011
0 | 0.325 | 0.00445 | -0.049 | 72.896
0.5 | 0.386 | 0.00436 | -0.049 | 88.425
1 | 0.447 | 0.00428 | -0.049 | 104.569
1.5 | 0.508 | 0.00437 | -0.05 | 116.473
2 | 0.57 | 0.00449 | -0.05 | 126.968
2.5 | 0.631 | 0.00457 | -0.05 | 138.039
3 | 0.691 | 0.00469 | -0.05 | 147.367
3.5 | 0.751 | 0.00522 | -0.051 | 143.735
4 | 0.811 | 0.00567 | -0.051 | 143.002
4.5 | 0.87 | 0.0058 | -0.051 | 149.89
5 | 0.928 | 0.00596 | -0.052 | 155.725
5.5 | 0.985 | 0.00619 | -0.052 | 159.261
6 | 1.041 | 0.00637 | -0.052 | 163.538
6.5 | 1.096 | 0.00661 | -0.052 | 165.95
7 | 1.15 | 0.00691 | -0.053 | 166.365
7.5 | 1.203 | 0.00706 | -0.053 | 170.264
8 | 1.254 | 0.00752 | -0.053 | 166.729
8.5 | 1.303 | 0.00781 | -0.054 | 166.837
9 | 1.35 | 0.00817 | -0.054 | 165.254
9.5 | 1.395 | 0.00853 | -0.054 | 163.534
10 | 1.438 | 0.00893 | -0.054 | 160.957
10.5 | 1.472 | 0.00802 | -0.055 | 183.394
11 | 1.499 | 0.01241 | -0.055 | 120.759
11.5 | 1.518 | 0.01434 | -0.055 | 105.84
12 | 1.531 | 0.01538 | -0.055 | 99.551
12.5 | 1.53 | 0.01687 | -0.055 | 90.678
13 | 1.514 | 0.01914 | -0.054 | 79.071
13.5 | 1.491 | 0.02236 | -0.053 | 66.671
14 | 1.464 | 0.02615 | -0.053 | 55.973
14.5 | 1.428 | 0.03134 | -0.052 | 45.579
15 | 1.388 | 0.03752 | -0.051 | 36.995
15.5 | 1.342 | 0.04458 | -0.05 | 30.105
16 | 1.293 | 0.0523 | -0.05 | 24.721
16.5 | 1.238 | 0.06141 | -0.049 | 20.16
17 | 1.179 | 0.07179 | -0.048 | 16.421

## 150. Re 20M Mach 0.25 (2)
BIGFOIL.COM POLAR EXPORT
defcnd3
DEFIANT CANARD BL145 |  |  |  | Cl Max: | 1.9569 | at alpha= | 17.5 | deg
XFOIL ncrit=9 |  |  |  | L/D Max: | 162.847 | at alpha= | 9 | deg
Re: | 20000000 |  |  | Cd Min: | 0.1997 | at alpha= | -17.5 | deg
Mach: | 0.25 |  |  | Cl=0 at alpha= | -2.4928 | deg
|  |  |  | @ Cl=0.1, Cd= | 0.0057744
|  |  |  | @ Cl=0.4, Cd= | 0.0052018
|  |  |  | @ Cl=0.6, Cd= | 0.0051719
alpha (deg) | Cl | Cd | Cm | Cl/Cd
-17.5 | -0.5649 | 0.1997 | 0.0105 | -2.8287
-17 | -0.5424 | 0.19272 | 0.0056 | -2.8144
-16.5 | -0.5853 | 0.16456 | -0.0045 | -3.5568
-16 | -0.5644 | 0.15817 | -0.0088 | -3.5683
-15 | -0.5405 | 0.14411 | -0.0151 | -3.7506
-14.5 | -0.5393 | 0.13435 | -0.0196 | -4.0141
-14 | -0.5265 | 0.12744 | -0.0229 | -4.1314
-13.5 | -0.5211 | 0.11827 | -0.0279 | -4.406
-13 | -0.8622 | 0.04377 | -0.0781 | -19.6984
-12.5 | -0.959 | 0.02628 | -0.0912 | -36.4916
-12 | -0.881 | 0.02679 | -0.0925 | -32.8854
-11.5 | -0.8374 | 0.02228 | -0.0956 | -37.5853
-11 | -0.8665 | 0.0154 | -0.0858 | -56.2662
-10.5 | -0.8389 | 0.01452 | -0.0791 | -57.7755
-10 | -0.8009 | 0.0132 | -0.0746 | -60.6742
-9.5 | -0.7494 | 0.01292 | -0.072 | -58.0031
-9 | -0.7091 | 0.01129 | -0.0681 | -62.8078
-8.5 | -0.6621 | 0.01013 | -0.0651 | -65.3603
-8 | -0.6104 | 0.00942 | -0.0628 | -64.7983
-7.5 | -0.5595 | 0.0086 | -0.0605 | -65.0581
-7 | -0.5071 | 0.00787 | -0.0584 | -64.4346
-6.5 | -0.4542 | 0.00719 | -0.0564 | -63.1711
-6 | -0.3991 | 0.00681 | -0.0549 | -58.605
-5.5 | -0.3438 | 0.00651 | -0.0535 | -52.8111
-5 | -0.2866 | 0.00633 | -0.0525 | -45.2765
-4.5 | -0.2299 | 0.00609 | -0.0515 | -37.7504
-4 | -0.1732 | 0.00588 | -0.0504 | -29.4558
-3.5 | -0.1159 | 0.00582 | -0.0497 | -19.9141
-2 | 0.0567 | 0.00574 | -0.0477 | 9.878
-1 | 0.1701 | 0.00583 | -0.0463 | 29.1767
0 | 0.2833 | 0.00554 | -0.0449 | 51.1372
0.5 | 0.3391 | 0.00541 | -0.0441 | 62.6802
1 | 0.3949 | 0.00521 | -0.0433 | 75.7965
1.5 | 0.4507 | 0.00512 | -0.0425 | 88.0273
2.5 | 0.5647 | 0.00514 | -0.0414 | 109.8638
3 | 0.62 | 0.00519 | -0.0405 | 119.4605
3.5 | 0.6733 | 0.00527 | -0.0392 | 127.7609
4 | 0.7257 | 0.00561 | -0.0377 | 129.3583
4.5 | 0.7802 | 0.00588 | -0.0367 | 132.6871
5 | 0.836 | 0.00608 | -0.0358 | 137.5
5.5 | 0.8918 | 0.0063 | -0.0349 | 141.5556
6 | 0.9483 | 0.00651 | -0.0341 | 145.6682
6.5 | 1.004 | 0.00674 | -0.0331 | 148.9614
7 | 1.0584 | 0.00699 | -0.0319 | 151.4163
7.5 | 1.1104 | 0.0072 | -0.0301 | 154.2222
8 | 1.16 | 0.00738 | -0.0278 | 157.1816
8.5 | 1.228 | 0.00762 | -0.0295 | 161.1549
9 | 1.3158 | 0.00808 | -0.0355 | 162.8465
10 | 1.4438 | 0.00893 | -0.0367 | 161.6797
10.5 | 1.5038 | 0.00932 | -0.0364 | 161.3519
11 | 1.5525 | 0.00973 | -0.0337 | 159.5581
11.5 | 1.6022 | 0.01023 | -0.0312 | 156.6178
12 | 1.6528 | 0.01071 | -0.0289 | 154.3231
12.5 | 1.7002 | 0.01137 | -0.0261 | 149.5339
13 | 1.735 | 0.01267 | -0.0214 | 136.9376
13.5 | 1.7747 | 0.01365 | -0.0174 | 130.0147
14 | 1.8051 | 0.01454 | -0.0118 | 124.1472
14.5 | 1.8377 | 0.01546 | -0.0069 | 118.868
15 | 1.8666 | 0.01663 | -0.0018 | 112.2429
15.5 | 1.8905 | 0.01815 | 0.0033 | 104.1598
16 | 1.9146 | 0.01985 | 0.0076 | 96.4534
16.5 | 1.9337 | 0.02215 | 0.0114 | 87.3002
17 | 1.9479 | 0.02519 | 0.0144 | 77.3283
17.5 | 1.9569 | 0.02915 | 0.0162 | 67.1321
18 | 1.9539 | 0.03472 | 0.0168 | 56.2759
18.5 | 1.9419 | 0.04171 | 0.0161 | 46.5572
19 | 1.9259 | 0.04942 | 0.0145 | 38.9701
19.5 | 1.8883 | 0.05991 | 0.0113 | 31.5189
20 | 1.8483 | 0.07109 | 0.0072 | 25.9994

## 151. Re 20M Mach 0.50 (1)
BIGFOIL.COM POLAR EXPORT
defcnd3
DEFIANT CANARD BL145 |  |  |  | Cl Max: | 1.349 | at alpha= | 9 | deg
JavaFoil+Calcfoil stall+Eppler ext transition |  |  |  | L/D Max: | 183.719 | at alpha= | 7 | deg
Re: | 20000000 |  |  | Cd Min: | 0.00427 | at alpha= | -2.5 | deg
Mach: | 0.5 |  |  | Cl=0 at alpha= | -2.6418 | deg
|  |  |  | @ Cl=0.1, Cd= | 0.0043433
|  |  |  | @ Cl=0.4, Cd= | 0.0043894
|  |  |  | @ Cl=0.6, Cd= | 0.0044682
alpha (deg) | Cl | Cd | Cm | Cl/Cd
-20 | -0.913 | 0.18461 | -0.025 | -4.946
-19.5 | -0.889 | 0.16522 | -0.025 | -5.379
-19 | -0.863 | 0.15954 | -0.025 | -5.409
-18.5 | -0.837 | 0.15466 | -0.025 | -5.411
-18 | -0.81 | 0.15106 | -0.025 | -5.366
-17.5 | -0.784 | 0.14672 | -0.024 | -5.342
-17 | -0.758 | 0.14156 | -0.024 | -5.355
-16.5 | -0.732 | 0.13886 | -0.024 | -5.274
-16 | -0.708 | 0.12203 | -0.025 | -5.8
-15.5 | -0.681 | 0.11598 | -0.025 | -5.876
-15 | -0.655 | 0.11239 | -0.025 | -5.829
-14.5 | -0.633 | 0.09235 | -0.026 | -6.849
-14 | -0.607 | 0.08614 | -0.027 | -7.05
-13.5 | -0.584 | 0.07827 | -0.028 | -7.462
-13 | -0.552 | 0.08733 | -0.025 | -6.321
-12.5 | -0.527 | 0.07937 | -0.026 | -6.639
-12 | -0.505 | 0.06937 | -0.029 | -7.274
-11.5 | -0.487 | 0.05681 | -0.033 | -8.567
-11 | -0.494 | 0.02805 | -0.041 | -17.616
-10.5 | -0.419 | 0.07052 | -0.024 | -5.938
-10 | -0.395 | 0.06015 | -0.027 | -6.572
-9.5 | -0.375 | 0.04975 | -0.032 | -7.534
-9 | -0.413 | 0.00977 | -0.047 | -42.229
-8.5 | -0.386 | 0.00829 | -0.048 | -46.61
-8 | -0.354 | 0.00764 | -0.049 | -46.378
-7.5 | -0.266 | 0.04039 | -0.032 | -6.581
-7 | -0.289 | 0.00739 | -0.049 | -39.12
-6.5 | -0.256 | 0.00471 | -0.05 | -54.478
-6 | -0.223 | 0.00459 | -0.05 | -48.643
-5.5 | -0.239 | 0.00443 | -0.051 | -53.937
-5 | -0.266 | 0.00453 | -0.051 | -58.59
-4.5 | -0.227 | 0.00449 | -0.051 | -50.604
-4 | -0.174 | 0.00439 | -0.052 | -39.517
-3.5 | -0.113 | 0.00432 | -0.052 | -26.096
-3 | -0.048 | 0.0043 | -0.052 | -11.173
-2.5 | 0.019 | 0.00427 | -0.053 | 4.432
-2 | 0.087 | 0.0043 | -0.053 | 20.304
-1.5 | 0.156 | 0.00453 | -0.053 | 34.517
-1 | 0.225 | 0.00448 | -0.054 | 50.303
-0.5 | 0.294 | 0.00445 | -0.054 | 66.162
0 | 0.362 | 0.00445 | -0.054 | 81.435
0.5 | 0.431 | 0.00434 | -0.055 | 99.27
1 | 0.499 | 0.0043 | -0.055 | 115.952
1.5 | 0.567 | 0.00441 | -0.055 | 128.634
2 | 0.635 | 0.00453 | -0.056 | 140.324
2.5 | 0.703 | 0.0046 | -0.056 | 152.84
3 | 0.77 | 0.00509 | -0.056 | 151.112
3.5 | 0.836 | 0.00543 | -0.057 | 154.019
4 | 0.901 | 0.00568 | -0.057 | 158.648
4.5 | 0.965 | 0.00619 | -0.057 | 155.956
5 | 1.027 | 0.00649 | -0.058 | 158.324
5.5 | 1.087 | 0.00677 | -0.058 | 160.567
6 | 1.144 | 0.00713 | -0.058 | 160.381
6.5 | 1.197 | 0.0075 | -0.059 | 159.629
7 | 1.246 | 0.00678 | -0.059 | 183.719
7.5 | 1.288 | 0.01143 | -0.059 | 112.668
8 | 1.322 | 0.01225 | -0.059 | 107.93
8.5 | 1.344 | 0.01331 | -0.06 | 100.976
9 | 1.349 | 0.01442 | -0.06 | 93.56
9.5 | 1.321 | 0.01588 | -0.06 | 83.166
10 | 1.134 | 0.03087 | -0.055 | 36.751
10.5 | 0.72 | 0.08651 | -0.032 | 8.323
11 | 0.815 | 0.04617 | -0.051 | 17.648
11.5 | 0.795 | 0.07696 | -0.042 | 10.325
12 | 0.805 | 0.09634 | -0.035 | 8.358
12.5 | 0.836 | 0.09951 | -0.037 | 8.402
13 | 0.864 | 0.11118 | -0.037 | 7.77
13.5 | 0.888 | 0.12669 | -0.035 | 7.01
14 | 0.918 | 0.13195 | -0.037 | 6.955

## 152. Re 20M Mach 0.50 (2)
BIGFOIL.COM POLAR EXPORT
defcnd3
DEFIANT CANARD BL145 |  |  |  | Cl Max: | 1.2674 | at alpha= | 7.5 | deg
XFOIL ncrit=9 |  |  |  | L/D Max: | 156.276 | at alpha= | 7.5 | deg
Re: | 20000000 |  |  | Cd Min: | 0.06522 | at alpha= | -9 | deg
Mach: | 0.5 |  |  | Cl=0 at alpha= | -2.4603 | deg
|  |  |  | @ Cl=0.1, Cd= | 0.0059917
|  |  |  | @ Cl=0.4, Cd= | 0.0054598
|  |  |  | @ Cl=0.6, Cd= | 0.0052509
alpha (deg) | Cl | Cd | Cm | Cl/Cd
-9 | -0.2898 | 0.06522 | -0.0855 | -4.4434
-8.5 | -0.3071 | 0.0549 | -0.0916 | -5.5938
-8 | -0.3186 | 0.04338 | -0.1027 | -7.3444
-7.5 | -0.3624 | 0.0367 | -0.1004 | -9.8747
-7 | -0.3871 | 0.03004 | -0.0949 | -12.8862
-6.5 | -0.4073 | 0.02152 | -0.0879 | -18.9266
-6 | -0.3965 | 0.01546 | -0.0806 | -25.6468
-5.5 | -0.3684 | 0.01086 | -0.0734 | -33.9227
-5 | -0.3226 | 0.00821 | -0.0675 | -39.2935
-4.5 | -0.2673 | 0.00682 | -0.0629 | -39.1935
-4 | -0.2033 | 0.00632 | -0.06 | -32.1677
-3.5 | -0.1374 | 0.00609 | -0.0579 | -22.5616
-3 | -0.0714 | 0.00595 | -0.0561 | -12
-2.5 | -0.0051 | 0.00589 | -0.0546 | -0.86587
-2 | 0.0591 | 0.00596 | -0.0531 | 9.9161
-1.5 | 0.1237 | 0.00601 | -0.0517 | 20.5824
-1 | 0.1898 | 0.00598 | -0.0507 | 31.7391
-0.5 | 0.2557 | 0.00588 | -0.0498 | 43.4864
0 | 0.3195 | 0.00571 | -0.0485 | 55.9545
0.5 | 0.3833 | 0.00551 | -0.0473 | 69.5644
1 | 0.4465 | 0.00532 | -0.046 | 83.9286
1.5 | 0.5102 | 0.00523 | -0.0447 | 97.5526
2 | 0.5764 | 0.00524 | -0.0438 | 110
2.5 | 0.6412 | 0.00527 | -0.0425 | 121.6698
3 | 0.7051 | 0.00531 | -0.0409 | 132.7872
3.5 | 0.765 | 0.0056 | -0.0385 | 136.6071
4.5 | 0.8871 | 0.00634 | -0.0335 | 139.9211
5 | 0.9518 | 0.00659 | -0.0313 | 144.431
5.5 | 1.0173 | 0.00688 | -0.029 | 147.8634
6 | 1.0828 | 0.0072 | -0.0264 | 150.3889
6.5 | 1.1475 | 0.00758 | -0.0234 | 151.3852
7 | 1.2113 | 0.00794 | -0.0199 | 152.5567
7.5 | 1.2674 | 0.00811 | -0.0146 | 156.2762