## index
index | Re | Mach | Datasource
1 | 50000 | 0 | JavaFoil+Calcfoil stall+Eppler ext transition
2 | 50000 | 0 | XFOIL ncrit=9
3 | 50000 | 0.1 | JavaFoil+Calcfoil stall+Eppler ext transition
4 | 50000 | 0.1 | XFOIL ncrit=9
5 | 50000 | 0.25 | JavaFoil+Calcfoil stall+Eppler ext transition
6 | 50000 | 0.25 | XFOIL ncrit=9
7 | 50000 | 0.5 | JavaFoil+Calcfoil stall+Eppler ext transition
8 | 50000 | 0.5 | XFOIL ncrit=9
9 | 100000 | 0 | JavaFoil+Calcfoil stall+Eppler ext transition
10 | 100000 | 0 | XFOIL ncrit=9
11 | 100000 | 0.1 | JavaFoil+Calcfoil stall+Eppler ext transition
12 | 100000 | 0.1 | XFOIL ncrit=9
13 | 100000 | 0.25 | JavaFoil+Calcfoil stall+Eppler ext transition
14 | 100000 | 0.25 | XFOIL ncrit=9
15 | 100000 | 0.5 | JavaFoil+Calcfoil stall+Eppler ext transition
16 | 100000 | 0.5 | XFOIL ncrit=9
17 | 250000 | 0 | JavaFoil+Calcfoil stall+Eppler ext transition
18 | 250000 | 0 | XFOIL ncrit=9
19 | 250000 | 0.1 | JavaFoil+Calcfoil stall+Eppler ext transition
20 | 250000 | 0.1 | XFOIL ncrit=9
21 | 250000 | 0.25 | JavaFoil+Calcfoil stall+Eppler ext transition
22 | 250000 | 0.25 | XFOIL ncrit=9
23 | 250000 | 0.5 | JavaFoil+Calcfoil stall+Eppler ext transition
24 | 250000 | 0.5 | XFOIL ncrit=9
25 | 500000 | 0 | JavaFoil+Calcfoil stall+Eppler ext transition
26 | 500000 | 0 | XFOIL ncrit=9
27 | 500000 | 0.1 | JavaFoil+Calcfoil stall+Eppler ext transition
28 | 500000 | 0.1 | XFOIL ncrit=9
29 | 500000 | 0.25 | JavaFoil+Calcfoil stall+Eppler ext transition
30 | 500000 | 0.25 | XFOIL ncrit=9
31 | 500000 | 0.5 | JavaFoil+Calcfoil stall+Eppler ext transition
32 | 500000 | 0.5 | XFOIL ncrit=9
33 | 750000 | 0 | JavaFoil+Calcfoil stall+Eppler ext transition
34 | 750000 | 0 | XFOIL ncrit=9
35 | 750000 | 0.1 | JavaFoil+Calcfoil stall+Eppler ext transition
36 | 750000 | 0.1 | XFOIL ncrit=9
37 | 750000 | 0.25 | JavaFoil+Calcfoil stall+Eppler ext transition
38 | 750000 | 0.25 | XFOIL ncrit=9
39 | 750000 | 0.5 | JavaFoil+Calcfoil stall+Eppler ext transition
40 | 750000 | 0.5 | XFOIL ncrit=9
41 | 1000000 | 0 | JavaFoil+Calcfoil stall+Eppler ext transition
42 | 1000000 | 0 | XFOIL ncrit=9
43 | 1000000 | 0.1 | JavaFoil+Calcfoil stall+Eppler ext transition
44 | 1000000 | 0.1 | XFOIL ncrit=9
45 | 1000000 | 0.25 | JavaFoil+Calcfoil stall+Eppler ext transition
46 | 1000000 | 0.25 | XFOIL ncrit=9
47 | 1000000 | 0.5 | JavaFoil+Calcfoil stall+Eppler ext transition
48 | 1000000 | 0.5 | XFOIL ncrit=9
49 | 2000000 | 0 | JavaFoil+Calcfoil stall+Eppler ext transition
50 | 2000000 | 0 | XFOIL ncrit=9
51 | 2000000 | 0.1 | JavaFoil+Calcfoil stall+Eppler ext transition
52 | 2000000 | 0.1 | XFOIL ncrit=9
53 | 2000000 | 0.25 | JavaFoil+Calcfoil stall+Eppler ext transition
54 | 2000000 | 0.25 | XFOIL ncrit=9
55 | 2000000 | 0.5 | JavaFoil+Calcfoil stall+Eppler ext transition
56 | 2000000 | 0.5 | XFOIL ncrit=9
57 | 3000000 | 0 | JavaFoil+Calcfoil stall+Eppler ext transition
58 | 3000000 | 0 | XFOIL ncrit=9
59 | 3000000 | 0.1 | JavaFoil+Calcfoil stall+Eppler ext transition
60 | 3000000 | 0.1 | XFOIL ncrit=9
61 | 3000000 | 0.25 | JavaFoil+Calcfoil stall+Eppler ext transition
62 | 3000000 | 0.25 | XFOIL ncrit=9
63 | 3000000 | 0.5 | JavaFoil+Calcfoil stall+Eppler ext transition
64 | 3000000 | 0.5 | XFOIL ncrit=9
65 | 4000000 | 0 | JavaFoil+Calcfoil stall+Eppler ext transition
66 | 4000000 | 0 | XFOIL ncrit=9
67 | 4000000 | 0.1 | JavaFoil+Calcfoil stall+Eppler ext transition
68 | 4000000 | 0.1 | XFOIL ncrit=9
69 | 4000000 | 0.25 | JavaFoil+Calcfoil stall+Eppler ext transition
70 | 4000000 | 0.25 | XFOIL ncrit=9
71 | 4000000 | 0.5 | JavaFoil+Calcfoil stall+Eppler ext transition
72 | 4000000 | 0.5 | XFOIL ncrit=9
73 | 5000000 | 0 | JavaFoil+Calcfoil stall+Eppler ext transition
74 | 5000000 | 0 | XFOIL ncrit=9
75 | 5000000 | 0.1 | JavaFoil+Calcfoil stall+Eppler ext transition
76 | 5000000 | 0.1 | XFOIL ncrit=9
77 | 5000000 | 0.25 | JavaFoil+Calcfoil stall+Eppler ext transition
78 | 5000000 | 0.25 | XFOIL ncrit=9
79 | 5000000 | 0.5 | JavaFoil+Calcfoil stall+Eppler ext transition
80 | 5000000 | 0.5 | XFOIL ncrit=9
81 | 6000000 | 0 | JavaFoil+Calcfoil stall+Eppler ext transition
82 | 6000000 | 0 | XFOIL ncrit=9
83 | 6000000 | 0.1 | JavaFoil+Calcfoil stall+Eppler ext transition
84 | 6000000 | 0.1 | XFOIL ncrit=9
85 | 6000000 | 0.25 | JavaFoil+Calcfoil stall+Eppler ext transition
86 | 6000000 | 0.25 | XFOIL ncrit=9
87 | 6000000 | 0.5 | JavaFoil+Calcfoil stall+Eppler ext transition
88 | 6000000 | 0.5 | XFOIL ncrit=9
89 | 7000000 | 0 | JavaFoil+Calcfoil stall+Eppler ext transition
90 | 7000000 | 0 | XFOIL ncrit=9
91 | 7000000 | 0.1 | JavaFoil+Calcfoil stall+Eppler ext transition
92 | 7000000 | 0.1 | XFOIL ncrit=9
93 | 7000000 | 0.25 | JavaFoil+Calcfoil stall+Eppler ext transition
94 | 7000000 | 0.25 | XFOIL ncrit=9
95 | 7000000 | 0.5 | JavaFoil+Calcfoil stall+Eppler ext transition
96 | 7000000 | 0.5 | XFOIL ncrit=9
97 | 8000000 | 0 | JavaFoil+Calcfoil stall+Eppler ext transition
98 | 8000000 | 0 | XFOIL ncrit=9
99 | 8000000 | 0.1 | JavaFoil+Calcfoil stall+Eppler ext transition
100 | 8000000 | 0.1 | XFOIL ncrit=9
101 | 8000000 | 0.25 | JavaFoil+Calcfoil stall+Eppler ext transition
102 | 8000000 | 0.25 | XFOIL ncrit=9
103 | 8000000 | 0.5 | JavaFoil+Calcfoil stall+Eppler ext transition
104 | 8000000 | 0.5 | XFOIL ncrit=9
105 | 10000000 | 0 | JavaFoil+Calcfoil stall+Eppler ext transition
106 | 10000000 | 0 | XFOIL ncrit=9
107 | 10000000 | 0.1 | JavaFoil+Calcfoil stall+Eppler ext transition
108 | 10000000 | 0.1 | XFOIL ncrit=9
109 | 10000000 | 0.25 | JavaFoil+Calcfoil stall+Eppler ext transition
110 | 10000000 | 0.25 | XFOIL ncrit=9
111 | 10000000 | 0.5 | JavaFoil+Calcfoil stall+Eppler ext transition
112 | 10000000 | 0.5 | XFOIL ncrit=9
113 | 12000000 | 0 | JavaFoil+Calcfoil stall+Eppler ext transition
114 | 12000000 | 0 | XFOIL ncrit=9
115 | 12000000 | 0.1 | JavaFoil+Calcfoil stall+Eppler ext transition
116 | 12000000 | 0.1 | XFOIL ncrit=9
117 | 12000000 | 0.25 | JavaFoil+Calcfoil stall+Eppler ext transition
118 | 12000000 | 0.25 | XFOIL ncrit=9
119 | 12000000 | 0.5 | JavaFoil+Calcfoil stall+Eppler ext transition
120 | 12000000 | 0.5 | XFOIL ncrit=9
121 | 14000000 | 0 | JavaFoil+Calcfoil stall+Eppler ext transition
122 | 14000000 | 0 | XFOIL ncrit=9
123 | 14000000 | 0.1 | JavaFoil+Calcfoil stall+Eppler ext transition
124 | 14000000 | 0.1 | XFOIL ncrit=9
125 | 14000000 | 0.25 | JavaFoil+Calcfoil stall+Eppler ext transition
126 | 14000000 | 0.25 | XFOIL ncrit=9
127 | 14000000 | 0.5 | JavaFoil+Calcfoil stall+Eppler ext transition
128 | 14000000 | 0.5 | XFOIL ncrit=9
129 | 16000000 | 0 | JavaFoil+Calcfoil stall+Eppler ext transition
130 | 16000000 | 0 | XFOIL ncrit=9
131 | 16000000 | 0.1 | JavaFoil+Calcfoil stall+Eppler ext transition
132 | 16000000 | 0.1 | XFOIL ncrit=9
133 | 16000000 | 0.25 | JavaFoil+Calcfoil stall+Eppler ext transition
134 | 16000000 | 0.25 | XFOIL ncrit=9
135 | 16000000 | 0.5 | JavaFoil+Calcfoil stall+Eppler ext transition
136 | 16000000 | 0.5 | XFOIL ncrit=9
137 | 18000000 | 0 | JavaFoil+Calcfoil stall+Eppler ext transition
138 | 18000000 | 0 | XFOIL ncrit=9
139 | 18000000 | 0.1 | JavaFoil+Calcfoil stall+Eppler ext transition
140 | 18000000 | 0.1 | XFOIL ncrit=9
141 | 18000000 | 0.25 | JavaFoil+Calcfoil stall+Eppler ext transition
142 | 18000000 | 0.25 | XFOIL ncrit=9
143 | 18000000 | 0.5 | JavaFoil+Calcfoil stall+Eppler ext transition
144 | 18000000 | 0.5 | XFOIL ncrit=9
145 | 20000000 | 0 | JavaFoil+Calcfoil stall+Eppler ext transition
146 | 20000000 | 0 | XFOIL ncrit=9
147 | 20000000 | 0.1 | JavaFoil+Calcfoil stall+Eppler ext transition
148 | 20000000 | 0.1 | XFOIL ncrit=9
149 | 20000000 | 0.25 | JavaFoil+Calcfoil stall+Eppler ext transition
150 | 20000000 | 0.25 | XFOIL ncrit=9
151 | 20000000 | 0.5 | JavaFoil+Calcfoil stall+Eppler ext transition
152 | 20000000 | 0.5 | XFOIL ncrit=9

## 1. Re 50k Mach 0.00 (1)
BIGFOIL.COM POLAR EXPORT
GA 40-014
GA 40-014 |  |  |  | Cl Max: | 0.868 | at alpha= | 12.5 | deg
JavaFoil+Calcfoil stall+Eppler ext transition |  |  |  | L/D Max: | 23.077 | at alpha= | 4 | deg
Re: | 50000 |  |  | Cd Min: | 0.01816 | at alpha= | 0 | deg
Mach: | 0 |  |  | Cl=0 at alpha= | 0 | deg
|  |  |  | @ Cl=0.1, Cd= | 0.018507
|  |  |  | @ Cl=0.4, Cd= | 0.02057
|  |  |  | @ Cl=0.6, Cd= | 0.050354
alpha (deg) | Cl | Cd | Cm | Cl/Cd
-18 | -0.731 | 0.29685 | 0.012 | -2.463
-17.5 | -0.751 | 0.24634 | 0.012 | -3.05
-17 | -0.77 | 0.24697 | 0.011 | -3.12
-16.5 | -0.789 | 0.23236 | 0.011 | -3.395
-16 | -0.806 | 0.21184 | 0.011 | -3.805
-15.5 | -0.822 | 0.20131 | 0.01 | -4.081
-15 | -0.835 | 0.18287 | 0.01 | -4.569
-14.5 | -0.847 | 0.17342 | 0.01 | -4.886
-14 | -0.857 | 0.15731 | 0.009 | -5.446
-13.5 | -0.864 | 0.14794 | 0.009 | -5.838
-13 | -0.868 | 0.13794 | 0.009 | -6.29
-12.5 | -0.868 | 0.12564 | 0.009 | -6.911
-12 | -0.866 | 0.11432 | 0.008 | -7.573
-11.5 | -0.86 | 0.1066 | 0.008 | -8.065
-11 | -0.85 | 0.09863 | 0.008 | -8.619
-10.5 | -0.837 | 0.09159 | 0.007 | -9.136
-10 | -0.82 | 0.08468 | 0.007 | -9.68
-9.5 | -0.799 | 0.07777 | 0.007 | -10.274
-9 | -0.775 | 0.07147 | 0.006 | -10.84
-8.5 | -0.747 | 0.06767 | 0.006 | -11.041
-8 | -0.716 | 0.06245 | 0.006 | -11.471
-7.5 | -0.683 | 0.0591 | 0.005 | -11.551
-7 | -0.647 | 0.05498 | 0.006 | -11.767
-6.5 | -0.609 | 0.05092 | 0.006 | -11.952
-6 | -0.568 | 0.04834 | 0.005 | -11.745
-5.5 | -0.526 | 0.04485 | 0.005 | -11.729
-5 | -0.481 | 0.0436 | 0.005 | -11.041
-4.5 | -0.436 | 0.04116 | 0.004 | -10.599
-4 | -0.474 | 0.02055 | 0.008 | -23.077
-3.5 | -0.4 | 0.02057 | 0.007 | -19.473
-3 | -0.345 | 0.02 | 0.006 | -17.252
-2.5 | -0.289 | 0.01953 | 0.005 | -14.798
-2 | -0.232 | 0.01913 | 0.004 | -12.133
-1.5 | -0.175 | 0.01884 | 0.003 | -9.28
-1 | -0.117 | 0.01858 | 0.002 | -6.289
-0.5 | -0.059 | 0.01833 | 0.001 | -3.199
0 | 0 | 0.01816 | 0 | 0
0.5 | 0.059 | 0.01833 | -0.001 | 3.199
1 | 0.117 | 0.01858 | -0.002 | 6.289
1.5 | 0.175 | 0.01884 | -0.003 | 9.28
2 | 0.232 | 0.01913 | -0.004 | 12.133
2.5 | 0.289 | 0.01953 | -0.005 | 14.798
3 | 0.345 | 0.02 | -0.006 | 17.252
3.5 | 0.4 | 0.02057 | -0.007 | 19.473
4 | 0.474 | 0.02055 | -0.008 | 23.077
4.5 | 0.436 | 0.04116 | -0.004 | 10.599
5 | 0.481 | 0.0436 | -0.005 | 11.041
5.5 | 0.526 | 0.04485 | -0.005 | 11.729
6 | 0.568 | 0.04834 | -0.005 | 11.745
6.5 | 0.609 | 0.05092 | -0.005 | 11.952
7 | 0.647 | 0.05498 | -0.006 | 11.767
7.5 | 0.683 | 0.0591 | -0.005 | 11.551
8 | 0.716 | 0.06245 | -0.006 | 11.471
8.5 | 0.747 | 0.06767 | -0.006 | 11.041
9 | 0.775 | 0.07147 | -0.006 | 10.84
9.5 | 0.799 | 0.07777 | -0.007 | 10.274
10 | 0.82 | 0.08468 | -0.007 | 9.68
10.5 | 0.837 | 0.09159 | -0.007 | 9.136
11 | 0.85 | 0.09863 | -0.007 | 8.619
11.5 | 0.86 | 0.1066 | -0.008 | 8.065
12 | 0.866 | 0.11432 | -0.008 | 7.573
12.5 | 0.868 | 0.12564 | -0.008 | 6.911
13 | 0.868 | 0.13794 | -0.009 | 6.29
13.5 | 0.864 | 0.14794 | -0.009 | 5.838
14 | 0.857 | 0.15731 | -0.009 | 5.446
14.5 | 0.847 | 0.17342 | -0.01 | 4.886
15 | 0.835 | 0.18287 | -0.01 | 4.569
15.5 | 0.822 | 0.20131 | -0.01 | 4.081
16 | 0.806 | 0.21184 | -0.011 | 3.805
16.5 | 0.789 | 0.23236 | -0.011 | 3.395
17 | 0.77 | 0.24697 | -0.011 | 3.12
17.5 | 0.751 | 0.24634 | -0.012 | 3.05

## 2. Re 50k Mach 0.00 (2)
BIGFOIL.COM POLAR EXPORT
GA 40-014
GA 40-014 |  |  |  | Cl Max: | 0.8386 | at alpha= | 9.5 | deg
XFOIL ncrit=9 |  |  |  | L/D Max: | 21.883 | at alpha= | 6 | deg
Re: | 50000 |  |  | Cd Min: | 0.1715 | at alpha= | 14.5 | deg
Mach: | 0 |  |  | Cl=0 at alpha= | 0 | deg
|  |  |  | @ Cl=0.1, Cd= | 0.037071
|  |  |  | @ Cl=0.4, Cd= | 0.041631
|  |  |  | @ Cl=0.6, Cd= | 0.1715
alpha (deg) | Cl | Cd | Cm | Cl/Cd
-14.5 | -0.5917 | 0.17137 | 0.0149 | -3.4528
-14 | -0.5769 | 0.16442 | 0.0128 | -3.5087
-13.5 | -0.5652 | 0.15791 | 0.0108 | -3.5793
-13 | -0.5683 | 0.15275 | 0.0084 | -3.7205
-12.5 | -0.5623 | 0.14569 | 0.0066 | -3.8596
-12 | -0.5309 | 0.13654 | 0.0058 | -3.8882
-11.5 | -0.5176 | 0.12934 | 0.0047 | -4.0019
-11 | -0.6168 | 0.10049 | -0.0222 | -6.1379
-10.5 | -0.742 | 0.07928 | -0.0373 | -9.3592
-10 | -0.7779 | 0.07026 | -0.036 | -11.0717
-9.5 | -0.8383 | 0.06299 | -0.03 | -13.3085
-9 | -0.828 | 0.05498 | -0.027 | -15.06
-8.5 | -0.82 | 0.04857 | -0.0223 | -16.8828
-8 | -0.8067 | 0.04371 | -0.0168 | -18.4557
-7.5 | -0.7851 | 0.03947 | -0.0114 | -19.8911
-7 | -0.7429 | 0.03532 | -0.0089 | -21.0334
-6.5 | -0.6623 | 0.03152 | -0.0106 | -21.0121
-6 | -0.6358 | 0.02905 | -0.0051 | -21.8864
-5.5 | -0.3381 | 0.04496 | -0.0017 | -7.52
-5 | -0.2442 | 0.04271 | -0.0084 | -5.7176
-4.5 | -0.1987 | 0.04095 | -0.0097 | -4.8523
-4 | -0.1574 | 0.03927 | -0.0111 | -4.0081
-3.5 | -0.1259 | 0.03797 | -0.0114 | -3.3158
-3 | -0.0982 | 0.03704 | -0.0114 | -2.6512
-2.5 | -0.0681 | 0.03627 | -0.012 | -1.8776
-2 | -0.0324 | 0.03561 | -0.0138 | -0.90986
-1.5 | -0.0061 | 0.03532 | -0.0138 | -0.17271
-1 | -0.0051 | 0.03544 | -0.0091 | -0.14391
-0.5 | -0.0029 | 0.0355 | -0.0045 | -0.08169
0 | 0 | 0.03551 | 0 | 0
0.5 | 0.0029 | 0.03549 | 0.0045 | 0.081713
1 | 0.0051 | 0.03543 | 0.0091 | 0.14395
1.5 | 0.006 | 0.0353 | 0.0138 | 0.16997
2 | 0.0325 | 0.03559 | 0.0138 | 0.91318
2.5 | 0.068 | 0.03625 | 0.012 | 1.8759
3 | 0.0982 | 0.03701 | 0.0114 | 2.6533
3.5 | 0.126 | 0.03795 | 0.0114 | 3.3202
4 | 0.1572 | 0.03924 | 0.0111 | 4.0061
4.5 | 0.199 | 0.04094 | 0.0096 | 4.8608
5 | 0.2437 | 0.04268 | 0.0084 | 5.7099
5.5 | 0.3382 | 0.04493 | 0.0017 | 7.5273
6 | 0.6357 | 0.02905 | 0.0051 | 21.883
6.5 | 0.662 | 0.03149 | 0.0106 | 21.0225
7 | 0.7425 | 0.03531 | 0.009 | 21.028
7.5 | 0.785 | 0.03946 | 0.0114 | 19.8936
8 | 0.8064 | 0.0437 | 0.0169 | 18.4531
8.5 | 0.8201 | 0.04856 | 0.0223 | 16.8884
9 | 0.8281 | 0.05499 | 0.027 | 15.0591
9.5 | 0.8386 | 0.06303 | 0.03 | 13.3048
10 | 0.7784 | 0.07027 | 0.0359 | 11.0773
10.5 | 0.739 | 0.07932 | 0.0371 | 9.3167
11 | 0.6172 | 0.10069 | 0.022 | 6.1297
11.5 | 0.5186 | 0.1294 | -0.0049 | 4.0077
12 | 0.5329 | 0.13666 | -0.006 | 3.8995
12.5 | 0.5641 | 0.14584 | -0.0068 | 3.8679
13 | 0.5659 | 0.15245 | -0.0087 | 3.712
13.5 | 0.5663 | 0.158 | -0.011 | 3.5842
14 | 0.578 | 0.16452 | -0.013 | 3.5133
14.5 | 0.5929 | 0.1715 | -0.0151 | 3.4571

## 3. Re 50k Mach 0.10 (1)
BIGFOIL.COM POLAR EXPORT
GA 40-014
GA 40-014 |  |  |  | Cl Max: | 0.854 | at alpha= | 12 | deg
JavaFoil+Calcfoil stall+Eppler ext transition |  |  |  | L/D Max: | 23.092 | at alpha= | 4 | deg
Re: | 50000 |  |  | Cd Min: | 0.01822 | at alpha= | 0 | deg
Mach: | 0.1 |  |  | Cl=0 at alpha= | 0 | deg
|  |  |  | @ Cl=0.1, Cd= | 0.018563
|  |  |  | @ Cl=0.4, Cd= | 0.020055
|  |  |  | @ Cl=0.6, Cd= | 0.050582
alpha (deg) | Cl | Cd | Cm | Cl/Cd
-17.5 | -0.702 | 0.25802 | 0.012 | -2.721
-17 | -0.725 | 0.26333 | 0.011 | -2.753
-16.5 | -0.747 | 0.24351 | 0.011 | -3.067
-16 | -0.767 | 0.22149 | 0.011 | -3.465
-15.5 | -0.787 | 0.2095 | 0.011 | -3.756
-15 | -0.804 | 0.19053 | 0.01 | -4.222
-14.5 | -0.82 | 0.18128 | 0.01 | -4.522
-14 | -0.833 | 0.16469 | 0.01 | -5.057
-13.5 | -0.843 | 0.14926 | 0.009 | -5.648
-13 | -0.85 | 0.13954 | 0.009 | -6.093
-12.5 | -0.854 | 0.13092 | 0.009 | -6.524
-12 | -0.854 | 0.11862 | 0.008 | -7.203
-11.5 | -0.851 | 0.10781 | 0.008 | -7.892
-11 | -0.843 | 0.09878 | 0.008 | -8.539
-10.5 | -0.832 | 0.09141 | 0.007 | -9.103
-10 | -0.817 | 0.08452 | 0.007 | -9.663
-9.5 | -0.797 | 0.0777 | 0.007 | -10.264
-9 | -0.774 | 0.07256 | 0.006 | -10.674
-8.5 | -0.748 | 0.06643 | 0.006 | -11.256
-8 | -0.718 | 0.06144 | 0.006 | -11.681
-7.5 | -0.684 | 0.05966 | 0.005 | -11.472
-7 | -0.649 | 0.05514 | 0.006 | -11.771
-6.5 | -0.611 | 0.05128 | 0.006 | -11.912
-6 | -0.57 | 0.04868 | 0.005 | -11.71
-5.5 | -0.528 | 0.04495 | 0.005 | -11.753
-5 | -0.484 | 0.04366 | 0.005 | -11.075
-4.5 | -0.438 | 0.04128 | 0.004 | -10.62
-4 | -0.476 | 0.02063 | 0.008 | -23.092
-3.5 | -0.419 | 0.02005 | 0.007 | -20.912
-3 | -0.347 | 0.02007 | 0.006 | -17.275
-2.5 | -0.29 | 0.01959 | 0.005 | -14.82
-2 | -0.233 | 0.01919 | 0.004 | -12.154
-1.5 | -0.176 | 0.0189 | 0.003 | -9.296
-1 | -0.117 | 0.01863 | 0.002 | -6.302
-0.5 | -0.059 | 0.0184 | 0.001 | -3.201
0 | 0 | 0.01822 | 0 | 0
0.5 | 0.059 | 0.0184 | -0.001 | 3.201
1 | 0.117 | 0.01863 | -0.002 | 6.302
1.5 | 0.176 | 0.0189 | -0.003 | 9.296
2 | 0.233 | 0.01919 | -0.004 | 12.154
2.5 | 0.29 | 0.01959 | -0.005 | 14.82
3 | 0.347 | 0.02007 | -0.006 | 17.275
3.5 | 0.419 | 0.02005 | -0.007 | 20.912
4 | 0.476 | 0.02063 | -0.008 | 23.092
4.5 | 0.438 | 0.04128 | -0.004 | 10.62
5 | 0.484 | 0.04366 | -0.005 | 11.075
5.5 | 0.528 | 0.04495 | -0.005 | 11.753
6 | 0.57 | 0.04868 | -0.005 | 11.71
6.5 | 0.611 | 0.05128 | -0.005 | 11.912
7 | 0.649 | 0.05514 | -0.006 | 11.771
7.5 | 0.684 | 0.05966 | -0.005 | 11.472
8 | 0.718 | 0.06144 | -0.006 | 11.681
8.5 | 0.748 | 0.06643 | -0.006 | 11.256
9 | 0.774 | 0.07256 | -0.006 | 10.674
9.5 | 0.797 | 0.0777 | -0.007 | 10.264
10 | 0.817 | 0.08452 | -0.007 | 9.663
10.5 | 0.832 | 0.09141 | -0.007 | 9.103
11 | 0.843 | 0.09878 | -0.007 | 8.539
11.5 | 0.851 | 0.10781 | -0.008 | 7.892
12 | 0.854 | 0.11862 | -0.008 | 7.203
12.5 | 0.854 | 0.13092 | -0.009 | 6.524
13 | 0.85 | 0.13954 | -0.009 | 6.093
13.5 | 0.843 | 0.14926 | -0.009 | 5.648
14 | 0.833 | 0.16469 | -0.009 | 5.057
14.5 | 0.82 | 0.18128 | -0.01 | 4.522
15 | 0.804 | 0.19053 | -0.01 | 4.222
15.5 | 0.787 | 0.2095 | -0.01 | 3.756
16 | 0.767 | 0.22149 | -0.011 | 3.465
16.5 | 0.747 | 0.24351 | -0.011 | 3.067
17 | 0.725 | 0.26333 | -0.011 | 2.753

## 4. Re 50k Mach 0.10 (2)
BIGFOIL.COM POLAR EXPORT
GA 40-014
GA 40-014 |  |  |  | Cl Max: | 0.8326 | at alpha= | 9.5 | deg
XFOIL ncrit=9 |  |  |  | L/D Max: | 21.6264 | at alpha= | 6 | deg
Re: | 50000 |  |  | Cd Min: | 0.17191 | at alpha= | 14.5 | deg
Mach: | 0.1 |  |  | Cl=0 at alpha= | 0 | deg
|  |  |  | @ Cl=0.1, Cd= | 0.037224
|  |  |  | @ Cl=0.4, Cd= | 0.041413
|  |  |  | @ Cl=0.6, Cd= | 0.17191
alpha (deg) | Cl | Cd | Cm | Cl/Cd
-14.5 | -0.5905 | 0.17177 | 0.0151 | -3.4377
-14 | -0.5759 | 0.16488 | 0.0129 | -3.4928
-13.5 | -0.5659 | 0.15857 | 0.0108 | -3.5688
-13 | -0.5707 | 0.15364 | 0.0083 | -3.7145
-12.5 | -0.5594 | 0.14595 | 0.0066 | -3.8328
-12 | -0.5288 | 0.13691 | 0.0058 | -3.8624
-11.5 | -0.516 | 0.1297 | 0.0046 | -3.9784
-10.5 | -0.7493 | 0.08013 | -0.0378 | -9.3511
-10 | -0.7672 | 0.07063 | -0.0372 | -10.8622
-9.5 | -0.8324 | 0.06364 | -0.0311 | -13.0798
-9 | -0.8241 | 0.05562 | -0.0282 | -14.8166
-8.5 | -0.8186 | 0.04921 | -0.0234 | -16.6348
-8 | -0.8075 | 0.04429 | -0.0177 | -18.2321
-7.5 | -0.7882 | 0.04001 | -0.012 | -19.7001
-7 | -0.7481 | 0.03579 | -0.0092 | -20.9025
-6 | -0.6356 | 0.0294 | -0.0059 | -21.619
-5.5 | -0.3295 | 0.04503 | -0.0032 | -7.3173
-5 | -0.2575 | 0.04317 | -0.0067 | -5.9648
-4.5 | -0.1982 | 0.04107 | -0.01 | -4.8259
-4 | -0.1601 | 0.03949 | -0.0108 | -4.0542
-3.5 | -0.1389 | 0.03854 | -0.0093 | -3.604
-3 | -0.1049 | 0.03738 | -0.0104 | -2.8063
-2.5 | -0.0734 | 0.03656 | -0.0112 | -2.0077
-2 | -0.0379 | 0.03589 | -0.0129 | -1.056
-1.5 | -0.0068 | 0.03553 | -0.0138 | -0.19139
-1 | -0.0056 | 0.03564 | -0.0091 | -0.15713
-0.5 | -0.0031 | 0.0357 | -0.0045 | -0.086835
0 | 0 | 0.03571 | 0 | 0
0.5 | 0.0031 | 0.03569 | 0.0045 | 0.086859
1 | 0.0055 | 0.03563 | 0.0091 | 0.15436
1.5 | 0.0067 | 0.03552 | 0.0138 | 0.18863
2 | 0.038 | 0.03587 | 0.0129 | 1.0594
2.5 | 0.0733 | 0.03654 | 0.0112 | 2.006
3 | 0.1049 | 0.03735 | 0.0104 | 2.8086
3.5 | 0.1391 | 0.03852 | 0.0093 | 3.6111
4 | 0.1598 | 0.03945 | 0.0109 | 4.0507
4.5 | 0.1981 | 0.04105 | 0.01 | 4.8258
5 | 0.2546 | 0.04309 | 0.0071 | 5.9086
5.5 | 0.3297 | 0.045 | 0.0032 | 7.3267
6 | 0.6356 | 0.02939 | 0.006 | 21.6264
7 | 0.7477 | 0.03577 | 0.0093 | 20.903
7.5 | 0.7881 | 0.04 | 0.012 | 19.7025
8 | 0.8071 | 0.04428 | 0.0178 | 18.2272
8.5 | 0.8187 | 0.0492 | 0.0234 | 16.6402
9 | 0.8241 | 0.05564 | 0.0282 | 14.8113
9.5 | 0.8326 | 0.06368 | 0.0311 | 13.0747
10 | 0.7677 | 0.07065 | 0.0371 | 10.8662
10.5 | 0.745 | 0.08009 | 0.0376 | 9.302
11 | 0.5172 | 0.12224 | -0.0026 | 4.231
11.5 | 0.517 | 0.12976 | -0.0047 | 3.9843
12 | 0.5308 | 0.13703 | -0.0059 | 3.8736
12.5 | 0.5611 | 0.14609 | -0.0068 | 3.8408
13 | 0.5683 | 0.15334 | -0.0086 | 3.7061
13.5 | 0.567 | 0.15866 | -0.011 | 3.5737
14 | 0.5771 | 0.16499 | -0.0131 | 3.4978
14.5 | 0.5916 | 0.17191 | -0.0153 | 3.4413

## 5. Re 50k Mach 0.25 (1)
BIGFOIL.COM POLAR EXPORT
GA 40-014
GA 40-014 |  |  |  | Cl Max: | 0.789 | at alpha= | 10.5 | deg
JavaFoil+Calcfoil stall+Eppler ext transition |  |  |  | L/D Max: | 23.173 | at alpha= | 4 | deg
Re: | 50000 |  |  | Cd Min: | 0.01854 | at alpha= | 0 | deg
Mach: | 0.25 |  |  | Cl=0 at alpha= | 0 | deg
|  |  |  | @ Cl=0.1, Cd= | 0.018883
|  |  |  | @ Cl=0.4, Cd= | 0.020476
|  |  |  | @ Cl=0.6, Cd= | 0.22679
alpha (deg) | Cl | Cd | Cm | Cl/Cd
-15.5 | -0.465 | 0.22679 | 0.011 | -2.052
-15 | -0.52 | 0.22077 | 0.011 | -2.358
-14.5 | -0.572 | 0.19495 | 0.011 | -2.932
-14 | -0.618 | 0.18267 | 0.01 | -3.385
-13.5 | -0.66 | 0.16681 | 0.01 | -3.959
-13 | -0.697 | 0.15315 | 0.009 | -4.553
-12.5 | -0.728 | 0.15204 | 0.009 | -4.791
-12 | -0.753 | 0.13607 | 0.009 | -5.536
-11.5 | -0.772 | 0.12288 | 0.008 | -6.282
-11 | -0.784 | 0.11107 | 0.008 | -7.057
-10.5 | -0.789 | 0.10003 | 0.007 | -7.887
-10 | -0.788 | 0.0933 | 0.007 | -8.441
-9.5 | -0.78 | 0.08225 | 0.007 | -9.48
-9 | -0.766 | 0.07855 | 0.006 | -9.748
-8.5 | -0.746 | 0.06902 | 0.006 | -10.81
-8 | -0.721 | 0.06424 | 0.006 | -11.23
-7.5 | -0.692 | 0.06152 | 0.005 | -11.246
-7 | -0.658 | 0.05674 | 0.005 | -11.604
-6.5 | -0.622 | 0.05209 | 0.006 | -11.948
-6 | -0.582 | 0.04927 | 0.005 | -11.821
-5.5 | -0.54 | 0.04663 | 0.005 | -11.574
-5 | -0.495 | 0.04416 | 0.005 | -11.218
-4.5 | -0.45 | 0.04131 | 0.004 | -10.889
-4 | -0.488 | 0.02106 | 0.008 | -23.173
-3.5 | -0.43 | 0.02044 | 0.007 | -21.021
-3 | -0.355 | 0.02053 | 0.006 | -17.302
-2.5 | -0.297 | 0.01999 | 0.005 | -14.88
-2 | -0.239 | 0.01959 | 0.004 | -12.201
-1.5 | -0.18 | 0.01924 | 0.003 | -9.361
-1 | -0.12 | 0.01896 | 0.002 | -6.348
-0.5 | -0.06 | 0.01873 | 0.001 | -3.223
0 | 0 | 0.01854 | 0 | 0
0.5 | 0.06 | 0.01873 | -0.001 | 3.223
1 | 0.12 | 0.01896 | -0.002 | 6.348
1.5 | 0.18 | 0.01924 | -0.003 | 9.361
2 | 0.239 | 0.01959 | -0.004 | 12.201
2.5 | 0.297 | 0.01999 | -0.005 | 14.88
3 | 0.355 | 0.02053 | -0.006 | 17.302
3.5 | 0.43 | 0.02044 | -0.007 | 21.021
4 | 0.488 | 0.02106 | -0.008 | 23.173
4.5 | 0.45 | 0.04159 | -0.004 | 10.808
5 | 0.495 | 0.04416 | -0.005 | 11.218
5.5 | 0.54 | 0.04663 | -0.005 | 11.574
6 | 0.582 | 0.04927 | -0.005 | 11.821
6.5 | 0.622 | 0.05209 | -0.006 | 11.948
7 | 0.658 | 0.05674 | -0.005 | 11.604
7.5 | 0.692 | 0.06152 | -0.005 | 11.246
8 | 0.721 | 0.06424 | -0.006 | 11.23
8.5 | 0.746 | 0.06902 | -0.006 | 10.81
9 | 0.766 | 0.07855 | -0.006 | 9.748
9.5 | 0.78 | 0.08225 | -0.007 | 9.48
10 | 0.788 | 0.0933 | -0.007 | 8.441
10.5 | 0.789 | 0.10003 | -0.007 | 7.887
11 | 0.784 | 0.11107 | -0.008 | 7.057
11.5 | 0.772 | 0.12288 | -0.008 | 6.282
12 | 0.753 | 0.13607 | -0.008 | 5.536
12.5 | 0.728 | 0.15204 | -0.009 | 4.791
13 | 0.697 | 0.15315 | -0.009 | 4.553
13.5 | 0.66 | 0.16681 | -0.01 | 3.959
14 | 0.618 | 0.18267 | -0.01 | 3.385
14.5 | 0.572 | 0.19857 | -0.01 | 2.878
15 | 0.52 | 0.22077 | -0.011 | 2.358
15.5 | 0.465 | 0.22679 | -0.011 | 2.052

## 6. Re 50k Mach 0.25 (2)
BIGFOIL.COM POLAR EXPORT
GA 40-014
GA 40-014 |  |  |  | Cl Max: | 0.806 | at alpha= | 8 | deg
XFOIL ncrit=9 |  |  |  | L/D Max: | 20.7634 | at alpha= | 6.5 | deg
Re: | 50000 |  |  | Cd Min: | 0.15673 | at alpha= | 13 | deg
Mach: | 0.25 |  |  | Cl=0 at alpha= | 0 | deg
|  |  |  | @ Cl=0.1, Cd= | 0.038141
|  |  |  | @ Cl=0.4, Cd= | 0.044491
|  |  |  | @ Cl=0.6, Cd= | 0.15673
alpha (deg) | Cl | Cd | Cm | Cl/Cd
-13 | -0.5675 | 0.15606 | 0.0081 | -3.6364
-12.5 | -0.5447 | 0.14719 | 0.0066 | -3.7007
-12 | -0.5202 | 0.13898 | 0.0054 | -3.743
-11.5 | -0.5089 | 0.13163 | 0.0037 | -3.8661
-11 | -0.6131 | 0.10283 | -0.0255 | -5.9623
-10.5 | -0.6548 | 0.08587 | -0.036 | -7.6255
-10 | -0.7233 | 0.07338 | -0.0413 | -9.8569
-9.5 | -0.7861 | 0.06627 | -0.0378 | -11.8621
-9 | -0.7965 | 0.05875 | -0.0344 | -13.5574
-8.5 | -0.8051 | 0.05247 | -0.0293 | -15.344
-8 | -0.8066 | 0.04732 | -0.0228 | -17.0456
-7.5 | -0.7999 | 0.04291 | -0.0158 | -18.6413
-7 | -0.7718 | 0.03839 | -0.0112 | -20.1042
-6.5 | -0.7131 | 0.03435 | -0.0099 | -20.7598
-6 | -0.6394 | 0.03116 | -0.0097 | -20.5199
-5.5 | -0.3736 | 0.04598 | -0.0004 | -8.1253
-5 | -0.2851 | 0.04465 | -0.0044 | -6.3852
-4.5 | -0.2307 | 0.04282 | -0.0062 | -5.3877
-4 | -0.1959 | 0.0414 | -0.0061 | -4.7319
-3.5 | -0.1706 | 0.0403 | -0.005 | -4.2333
-3 | -0.1362 | 0.03912 | -0.0058 | -3.4816
-2.5 | -0.1051 | 0.03827 | -0.0063 | -2.7463
-2 | -0.0697 | 0.03755 | -0.0077 | -1.8562
-1.5 | -0.0264 | 0.03688 | -0.0107 | -0.71584
-1 | -0.0078 | 0.03676 | -0.009 | -0.21219
-0.5 | -0.0042 | 0.0368 | -0.0045 | -0.11413
0 | 0 | 0.0368 | 0 | 0
0.5 | 0.0042 | 0.03679 | 0.0045 | 0.11416
1 | 0.0078 | 0.03675 | 0.009 | 0.21224
1.5 | 0.0264 | 0.03687 | 0.0107 | 0.71603
2 | 0.0698 | 0.03753 | 0.0077 | 1.8598
2.5 | 0.1049 | 0.03824 | 0.0063 | 2.7432
3 | 0.1362 | 0.0391 | 0.0058 | 3.4834
3.5 | 0.1708 | 0.04027 | 0.005 | 4.2414
4 | 0.1955 | 0.04137 | 0.0061 | 4.7256
4.5 | 0.2301 | 0.04279 | 0.0063 | 5.3774
5 | 0.2854 | 0.04464 | 0.0043 | 6.3934
5.5 | 0.3738 | 0.04595 | 0.0003 | 8.1349
6 | 0.6393 | 0.03116 | 0.0097 | 20.5167
6.5 | 0.7126 | 0.03432 | 0.01 | 20.7634
7 | 0.7717 | 0.03838 | 0.0113 | 20.1068
7.5 | 0.7999 | 0.0429 | 0.0158 | 18.6457
8 | 0.806 | 0.04731 | 0.0229 | 17.0366
8.5 | 0.8054 | 0.05247 | 0.0292 | 15.3497
9 | 0.7965 | 0.05876 | 0.0344 | 13.5551
9.5 | 0.786 | 0.0663 | 0.0378 | 11.8552
10 | 0.7236 | 0.0734 | 0.0412 | 9.8583
10.5 | 0.6558 | 0.08587 | 0.0359 | 7.6371
11 | 0.6145 | 0.10288 | 0.0254 | 5.973
11.5 | 0.5099 | 0.1317 | -0.0039 | 3.8717
12 | 0.5216 | 0.13906 | -0.0056 | 3.7509
12.5 | 0.5464 | 0.14733 | -0.0067 | 3.7087
13 | 0.5718 | 0.15673 | -0.0083 | 3.6483

## 7. Re 50k Mach 0.50 (1)
BIGFOIL.COM POLAR EXPORT
GA 40-014
GA 40-014 |  |  |  | Cl Max: | 1.105 | at alpha= | 20 | deg
JavaFoil+Calcfoil stall+Eppler ext transition |  |  |  | L/D Max: | 21.27 | at alpha= | 3.5 | deg
Re: | 50000 |  |  | Cd Min: | 0.01995 | at alpha= | 0 | deg
Mach: | 0.5 |  |  | Cl=0 at alpha= | 0 | deg
|  |  |  | @ Cl=0.1, Cd= | 0.02028
|  |  |  | @ Cl=0.4, Cd= | 0.022429
|  |  |  | @ Cl=0.6, Cd= | 0.052039
alpha (deg) | Cl | Cd | Cm | Cl/Cd
-20 | -1.105 | 0.4468 | 0.025 | -2.474
-19.5 | -1.079 | 0.45779 | 0.024 | -2.357
-19 | -1.053 | 0.42556 | 0.023 | -2.473
-18.5 | -1.026 | 0.42595 | 0.023 | -2.409
-18 | -0.999 | 0.4258 | 0.022 | -2.347
-17.5 | -0.969 | 0.37618 | 0.02 | -2.576
-17 | -0.941 | 0.35861 | 0.019 | -2.624
-16.5 | -0.914 | 0.35872 | 0.019 | -2.548
-16 | -0.887 | 0.33723 | 0.018 | -2.631
-15.5 | -0.86 | 0.34001 | 0.017 | -2.53
-15 | -0.833 | 0.33044 | 0.017 | -2.522
-14.5 | -0.806 | 0.33148 | 0.016 | -2.432
-14 | -0.779 | 0.33704 | 0.016 | -2.312
-13.5 | -0.752 | 0.32855 | 0.015 | -2.289
-13 | -0.723 | 0.2663 | 0.013 | -2.713
-12.5 | -0.695 | 0.26067 | 0.012 | -2.667
-12 | -0.668 | 0.26539 | 0.012 | -2.517
-11.5 | -0.641 | 0.26235 | 0.011 | -2.442
-11 | -0.613 | 0.25914 | 0.011 | -2.366
-10.5 | -0.586 | 0.25605 | 0.01 | -2.287
-10 | -0.558 | 0.22769 | 0.009 | -2.449
-9.5 | -0.53 | 0.2014 | 0.009 | -2.632
-9 | -0.502 | 0.17424 | 0.008 | -2.884
-8.5 | -0.475 | 0.1768 | 0.007 | -2.684
-8 | -0.447 | 0.16131 | 0.006 | -2.768
-7.5 | -0.419 | 0.15921 | 0.006 | -2.631
-7 | -0.599 | 0.08186 | 0.005 | -7.32
-6.5 | -0.629 | 0.06444 | 0.005 | -9.766
-6 | -0.615 | 0.05522 | 0.005 | -11.141
-5.5 | -0.585 | 0.04869 | 0.005 | -12.007
-5 | -0.543 | 0.04661 | 0.005 | -11.659
-4.5 | -0.496 | 0.04375 | 0.004 | -11.348
-4 | -0.447 | 0.04084 | 0.004 | -10.935
-3.5 | -0.475 | 0.02235 | 0.008 | -21.229
-3 | -0.393 | 0.02246 | 0.006 | -17.484
-2.5 | -0.329 | 0.02181 | 0.005 | -15.091
-2 | -0.265 | 0.02123 | 0.004 | -12.461
-1.5 | -0.199 | 0.0208 | 0.003 | -9.588
-1 | -0.133 | 0.02042 | 0.002 | -6.53
-0.5 | -0.067 | 0.02014 | 0.001 | -3.32
0 | 0 | 0.01995 | 0 | 0
0.5 | 0.067 | 0.02014 | -0.001 | 3.32
1 | 0.133 | 0.02042 | -0.002 | 6.53
1.5 | 0.199 | 0.0208 | -0.003 | 9.588
2 | 0.265 | 0.02123 | -0.004 | 12.461
2.5 | 0.329 | 0.02181 | -0.005 | 15.091
3 | 0.393 | 0.02244 | -0.006 | 17.493
3.5 | 0.475 | 0.02231 | -0.008 | 21.27
4 | 0.447 | 0.04066 | -0.004 | 10.987
4.5 | 0.496 | 0.04375 | -0.004 | 11.349
5 | 0.544 | 0.04536 | -0.005 | 11.995
5.5 | 0.584 | 0.04967 | -0.004 | 11.748
6 | 0.615 | 0.05426 | -0.005 | 11.338
6.5 | 0.629 | 0.06445 | -0.005 | 9.764
7 | 0.599 | 0.0819 | -0.005 | 7.317
7.5 | 0.419 | 0.08141 | -0.006 | 5.146
8 | 0.447 | 0.16132 | -0.006 | 2.768
8.5 | 0.474 | 0.17712 | -0.007 | 2.679
9 | 0.502 | 0.17424 | -0.008 | 2.884
9.5 | 0.53 | 0.2014 | -0.009 | 2.632
10 | 0.557 | 0.22808 | -0.009 | 2.444
10.5 | 0.586 | 0.23607 | -0.01 | 2.481
11 | 0.613 | 0.2395 | -0.011 | 2.561
11.5 | 0.641 | 0.24316 | -0.011 | 2.635
12 | 0.668 | 0.26539 | -0.012 | 2.517
12.5 | 0.695 | 0.26069 | -0.012 | 2.667
13 | 0.723 | 0.27035 | -0.013 | 2.673
13.5 | 0.752 | 0.3286 | -0.015 | 2.289
14 | 0.779 | 0.33711 | -0.016 | 2.312
14.5 | 0.806 | 0.35039 | -0.016 | 2.301
15 | 0.833 | 0.34287 | -0.017 | 2.43
15.5 | 0.86 | 0.34631 | -0.017 | 2.484
16 | 0.887 | 0.34435 | -0.018 | 2.576
16.5 | 0.914 | 0.35908 | -0.018 | 2.546
17 | 0.941 | 0.37285 | -0.019 | 2.524
17.5 | 0.969 | 0.38183 | -0.02 | 2.537
18 | 1 | 0.41829 | -0.022 | 2.389
18.5 | 1.026 | 0.42011 | -0.023 | 2.442
19 | 1.053 | 0.42423 | -0.023 | 2.481
19.5 | 1.079 | 0.43006 | -0.024 | 2.509
20 | 1.105 | 0.44685 | -0.024 | 2.474

## 8. Re 50k Mach 0.50 (2)
BIGFOIL.COM POLAR EXPORT
GA 40-014
GA 40-014 |  |  |  | Cl Max: | 0.8354 | at alpha= | 20 | deg
XFOIL ncrit=9 |  |  |  | L/D Max: | 19.7486 | at alpha= | 5 | deg
Re: | 50000 |  |  | Cd Min: | 0.27387 | at alpha= | 20 | deg
Mach: | 0.5 |  |  | Cl=0 at alpha= | 0 | deg
|  |  |  | @ Cl=0.1, Cd= | 0.042258
|  |  |  | @ Cl=0.4, Cd= | 0.04735
|  |  |  | @ Cl=0.6, Cd= | 0.18691
alpha (deg) | Cl | Cd | Cm | Cl/Cd
-20 | -0.8339 | 0.27296 | 0.0667 | -3.055
-19.5 | -0.812 | 0.26563 | 0.0617 | -3.0569
-19 | -0.7908 | 0.25734 | 0.0565 | -3.073
-18.5 | -0.7683 | 0.24959 | 0.0518 | -3.0782
-18 | -0.7471 | 0.24128 | 0.0469 | -3.0964
-17.5 | -0.7292 | 0.23549 | 0.0418 | -3.0965
-17 | -0.7012 | 0.22489 | 0.0383 | -3.118
-16.5 | -0.6821 | 0.21754 | 0.0336 | -3.1355
-16 | -0.6769 | 0.21518 | 0.0279 | -3.1457
-15.5 | -0.6439 | 0.20333 | 0.0252 | -3.1668
-15 | -0.6182 | 0.19404 | 0.0218 | -3.1859
-14.5 | -0.5977 | 0.18633 | 0.0183 | -3.2077
-14 | -0.5786 | 0.17888 | 0.0149 | -3.2346
-13.5 | -0.5587 | 0.17098 | 0.0117 | -3.2676
-13 | -0.5396 | 0.16311 | 0.0086 | -3.3082
-12.5 | -0.5251 | 0.1561 | 0.0058 | -3.3639
-12 | -0.5056 | 0.14795 | 0.0031 | -3.4174
-11.5 | -0.5066 | 0.14149 | -0.0004 | -3.5805
-11 | -0.5277 | 0.12134 | -0.0188 | -4.3489
-10.5 | -0.5321 | 0.10952 | -0.0258 | -4.8585
-10 | -0.5557 | 0.09562 | -0.0357 | -5.8115
-9.5 | -0.576 | 0.0832 | -0.0431 | -6.9231
-9 | -0.607 | 0.07189 | -0.0489 | -8.4435
-8.5 | -0.6469 | 0.06243 | -0.0517 | -10.362
-8 | -0.6868 | 0.05544 | -0.0494 | -12.3882
-7.5 | -0.7255 | 0.05095 | -0.0415 | -14.2395
-7 | -0.7628 | 0.04773 | -0.0306 | -15.9816
-6.5 | -0.7827 | 0.04426 | -0.0205 | -17.6841
-6 | -0.7481 | 0.03972 | -0.0157 | -18.8343
-5.5 | -0.6584 | 0.03556 | -0.0153 | -18.5152
-5 | -0.652 | 0.03302 | -0.0062 | -19.7456
-4.5 | -0.3596 | 0.04972 | 0.0057 | -7.2325
-4 | -0.3076 | 0.04831 | 0.0057 | -6.3672
-3.5 | -0.2695 | 0.0469 | 0.0064 | -5.7463
-3 | -0.2283 | 0.04546 | 0.0059 | -5.022
-2.5 | -0.195 | 0.04433 | 0.0062 | -4.3988
-2 | -0.1535 | 0.04324 | 0.0049 | -3.55
-1.5 | -0.1142 | 0.04246 | 0.0037 | -2.6896
-1 | -0.0731 | 0.04192 | 0.002 | -1.7438
-0.5 | -0.0267 | 0.04159 | -0.0009 | -0.64198
0 | 0 | 0.04153 | 0 | 0
0.5 | 0.0267 | 0.04158 | 0.0008 | 0.64214
1 | 0.0733 | 0.04191 | -0.002 | 1.749
1.5 | 0.1147 | 0.04245 | -0.0038 | 2.702
2 | 0.1531 | 0.04322 | -0.0048 | 3.5423
2.5 | 0.1946 | 0.0443 | -0.0062 | 4.3928
3 | 0.2284 | 0.04544 | -0.0059 | 5.0264
3.5 | 0.2694 | 0.04688 | -0.0064 | 5.7466
4 | 0.3074 | 0.04828 | -0.0057 | 6.367
4.5 | 0.3589 | 0.04969 | -0.0056 | 7.2228
5 | 0.6519 | 0.03301 | 0.0062 | 19.7486
5.5 | 0.658 | 0.03555 | 0.0154 | 18.5091
6 | 0.7477 | 0.03972 | 0.0157 | 18.8243
6.5 | 0.783 | 0.04425 | 0.0204 | 17.6949
7 | 0.7624 | 0.0477 | 0.0306 | 15.9832
7.5 | 0.7258 | 0.05095 | 0.0415 | 14.2453
8 | 0.6862 | 0.05546 | 0.0495 | 12.3729
8.5 | 0.6478 | 0.06244 | 0.0516 | 10.3748
9 | 0.6073 | 0.07194 | 0.0488 | 8.4418
9.5 | 0.5762 | 0.08329 | 0.0429 | 6.918
10 | 0.5602 | 0.0952 | 0.0363 | 5.8845
10.5 | 0.5332 | 0.10954 | 0.0256 | 4.8676
11 | 0.5287 | 0.12143 | 0.0186 | 4.3539
12 | 0.5065 | 0.14801 | -0.0033 | 3.4221
12.5 | 0.5258 | 0.15613 | -0.006 | 3.3677
13 | 0.5405 | 0.1632 | -0.0088 | 3.3119
13.5 | 0.5596 | 0.17106 | -0.0119 | 3.2714
14 | 0.5798 | 0.17902 | -0.0152 | 3.2387
14.5 | 0.5991 | 0.18657 | -0.0186 | 3.2111
15 | 0.6191 | 0.19421 | -0.0221 | 3.1878
15.5 | 0.6446 | 0.20348 | -0.0254 | 3.1679
16 | 0.6789 | 0.21586 | -0.0281 | 3.1451
16.5 | 0.6834 | 0.21791 | -0.0338 | 3.1362
17 | 0.7023 | 0.22525 | -0.0386 | 3.1179
17.5 | 0.7299 | 0.23571 | -0.0421 | 3.0966
18 | 0.7484 | 0.24184 | -0.0471 | 3.0946
18.5 | 0.7693 | 0.25005 | -0.0522 | 3.0766
19 | 0.7922 | 0.25805 | -0.0568 | 3.0699
19.5 | 0.813 | 0.26622 | -0.062 | 3.0539
20 | 0.8354 | 0.27387 | -0.067 | 3.0504

## 9. Re 100k Mach 0.00 (1)
BIGFOIL.COM POLAR EXPORT
GA 40-014
GA 40-014 |  |  |  | Cl Max: | 0.868 | at alpha= | 12.5 | deg
JavaFoil+Calcfoil stall+Eppler ext transition |  |  |  | L/D Max: | 34.809 | at alpha= | 5.5 | deg
Re: | 100000 |  |  | Cd Min: | 0.01296 | at alpha= | -0.5 | deg
Mach: | 0 |  |  | Cl=0 at alpha= | 0 | deg
|  |  |  | @ Cl=0.1, Cd= | 0.013047
|  |  |  | @ Cl=0.4, Cd= | 0.014226
|  |  |  | @ Cl=0.6, Cd= | 0.046327
alpha (deg) | Cl | Cd | Cm | Cl/Cd
-18 | -0.731 | 0.24821 | 0.012 | -2.946
-17.5 | -0.751 | 0.20165 | 0.012 | -3.726
-17 | -0.771 | 0.19253 | 0.012 | -4.003
-16.5 | -0.789 | 0.19298 | 0.011 | -4.088
-16 | -0.806 | 0.1837 | 0.011 | -4.388
-15.5 | -0.822 | 0.16988 | 0.011 | -4.837
-15 | -0.836 | 0.15639 | 0.01 | -5.342
-14.5 | -0.847 | 0.14875 | 0.01 | -5.696
-14 | -0.857 | 0.13657 | 0.01 | -6.274
-13.5 | -0.864 | 0.12898 | 0.009 | -6.696
-13 | -0.868 | 0.1166 | 0.009 | -7.441
-12.5 | -0.868 | 0.11041 | 0.009 | -7.865
-12 | -0.866 | 0.10157 | 0.008 | -8.525
-11.5 | -0.86 | 0.09514 | 0.008 | -9.037
-11 | -0.85 | 0.0881 | 0.008 | -9.649
-10.5 | -0.837 | 0.08076 | 0.007 | -10.361
-10 | -0.82 | 0.07496 | 0.007 | -10.934
-9.5 | -0.799 | 0.07016 | 0.007 | -11.388
-9 | -0.775 | 0.06499 | 0.006 | -11.922
-8.5 | -0.747 | 0.06137 | 0.006 | -12.174
-8 | -0.716 | 0.05685 | 0.006 | -12.602
-7.5 | -0.684 | 0.054 | 0.006 | -12.658
-7 | -0.647 | 0.05051 | 0.006 | -12.816
-6.5 | -0.61 | 0.04699 | 0.006 | -12.982
-6 | -0.569 | 0.04427 | 0.006 | -12.859
-5.5 | -0.64 | 0.01837 | 0.011 | -34.809
-5 | -0.587 | 0.01771 | 0.01 | -33.14
-4.5 | -0.533 | 0.01727 | 0.009 | -30.844
-4 | -0.477 | 0.01678 | 0.008 | -28.437
-3.5 | -0.41 | 0.01429 | 0.007 | -28.711
-3 | -0.354 | 0.01393 | 0.006 | -25.374
-2.5 | -0.296 | 0.0136 | 0.005 | -21.771
-2 | -0.238 | 0.01338 | 0.004 | -17.782
-1.5 | -0.179 | 0.01325 | 0.003 | -13.522
-1 | -0.12 | 0.01309 | 0.002 | -9.145
-0.5 | -0.06 | 0.01296 | 0.001 | -4.639
0 | 0 | 0.01315 | 0 | 0
0.5 | 0.06 | 0.01296 | -0.001 | 4.639
1 | 0.12 | 0.01309 | -0.002 | 9.145
1.5 | 0.179 | 0.01325 | -0.003 | 13.522
2 | 0.238 | 0.01338 | -0.004 | 17.782
2.5 | 0.296 | 0.0136 | -0.005 | 21.771
3 | 0.354 | 0.01393 | -0.006 | 25.374
3.5 | 0.41 | 0.01429 | -0.007 | 28.711
4 | 0.477 | 0.01678 | -0.008 | 28.437
4.5 | 0.533 | 0.01727 | -0.009 | 30.844
5 | 0.587 | 0.01771 | -0.01 | 33.14
5.5 | 0.64 | 0.01837 | -0.011 | 34.809
6 | 0.569 | 0.04427 | -0.006 | 12.859
6.5 | 0.61 | 0.04699 | -0.006 | 12.982
7 | 0.647 | 0.05051 | -0.006 | 12.816
7.5 | 0.684 | 0.054 | -0.006 | 12.658
8 | 0.716 | 0.05685 | -0.006 | 12.602
8.5 | 0.747 | 0.06137 | -0.006 | 12.174
9 | 0.775 | 0.06499 | -0.006 | 11.922
9.5 | 0.799 | 0.07016 | -0.007 | 11.388
10 | 0.82 | 0.07496 | -0.007 | 10.934
10.5 | 0.837 | 0.08076 | -0.007 | 10.361
11 | 0.85 | 0.0881 | -0.008 | 9.649
11.5 | 0.86 | 0.09514 | -0.008 | 9.037
12 | 0.866 | 0.10157 | -0.008 | 8.525
12.5 | 0.868 | 0.11041 | -0.008 | 7.865
13 | 0.868 | 0.1166 | -0.009 | 7.441
13.5 | 0.864 | 0.12898 | -0.009 | 6.696
14 | 0.857 | 0.13657 | -0.009 | 6.274
14.5 | 0.847 | 0.14875 | -0.01 | 5.696
15 | 0.836 | 0.15639 | -0.01 | 5.342
15.5 | 0.822 | 0.16988 | -0.01 | 4.837
16 | 0.806 | 0.1837 | -0.011 | 4.388
16.5 | 0.789 | 0.19298 | -0.011 | 4.088
17 | 0.771 | 0.19253 | -0.012 | 4.003
17.5 | 0.751 | 0.20165 | -0.012 | 3.726

## 10. Re 100k Mach 0.00 (2)
BIGFOIL.COM POLAR EXPORT
GA 40-014
GA 40-014 |  |  |  | Cl Max: | 0.8507 | at alpha= | 9 | deg
XFOIL ncrit=9 |  |  |  | L/D Max: | 34.4311 | at alpha= | 5 | deg
Re: | 100000 |  |  | Cd Min: | 0.15427 | at alpha= | 14 | deg
Mach: | 0 |  |  | Cl=0 at alpha= | -0.0012255 | deg
|  |  |  | @ Cl=0.1, Cd= | 0.028299
|  |  |  | @ Cl=0.4, Cd= | 0.028738
|  |  |  | @ Cl=0.6, Cd= | 0.019631
alpha (deg) | Cl | Cd | Cm | Cl/Cd
-14 | -0.6178 | 0.1542 | 0.0023 | -4.0065
-13.5 | -0.5955 | 0.14722 | 0.0015 | -4.045
-13 | -0.5887 | 0.139 | -0.0016 | -4.2353
-12.5 | -0.5948 | 0.13024 | -0.0063 | -4.567
-12 | -0.6418 | 0.12019 | -0.0169 | -5.3399
-11.5 | -0.6532 | 0.11081 | -0.0209 | -5.8948
-10.5 | -0.6237 | 0.09499 | -0.0205 | -6.566
-9.5 | -0.8471 | 0.05302 | -0.029 | -15.977
-9 | -0.8508 | 0.04581 | -0.0222 | -18.5724
-8.5 | -0.8333 | 0.03988 | -0.0175 | -20.8952
-8 | -0.8241 | 0.03613 | -0.0105 | -22.8093
-7.5 | -0.8138 | 0.03374 | -0.0035 | -24.1197
-7 | -0.7796 | 0.02986 | -0.0004 | -26.1085
-6.5 | -0.7505 | 0.02777 | 0.0034 | -27.0256
-6 | -0.7181 | 0.02556 | 0.0068 | -28.0947
-5.5 | -0.6532 | 0.02319 | 0.0034 | -28.1673
-4.5 | -0.5801 | 0.02056 | 0.0106 | -28.215
-4 | -0.5161 | 0.02425 | 0.015 | -21.2825
-3.5 | -0.3804 | 0.02951 | 0.0104 | -12.8905
-3 | -0.3072 | 0.02952 | 0.0064 | -10.4065
-2.5 | -0.2339 | 0.02919 | 0.0016 | -8.013
-2 | -0.167 | 0.0287 | -0.0024 | -5.8188
-1.5 | -0.1332 | 0.02834 | -0.0006 | -4.7001
-1 | -0.0705 | 0.02827 | -0.0033 | -2.4938
-0.5 | -0.0407 | 0.02804 | -0.0008 | -1.4515
0 | 0.0001 | 0.02779 | 0 | 0.0035984
0.5 | 0.0411 | 0.02803 | 0.0007 | 1.4663
1 | 0.0704 | 0.02827 | 0.0034 | 2.4903
1.5 | 0.1326 | 0.02833 | 0.0007 | 4.6806
2 | 0.1668 | 0.02869 | 0.0025 | 5.8139
2.5 | 0.2336 | 0.02918 | -0.0016 | 8.0055
3 | 0.3074 | 0.02951 | -0.0065 | 10.4168
3.5 | 0.3803 | 0.0295 | -0.0104 | 12.8915
4 | 0.5166 | 0.02423 | -0.015 | 21.3207
4.5 | 0.58 | 0.02055 | -0.0106 | 28.2238
5 | 0.6294 | 0.01828 | -0.0051 | 34.4311
5.5 | 0.6533 | 0.02319 | -0.0035 | 28.1716
6 | 0.7182 | 0.02557 | -0.0069 | 28.0876
6.5 | 0.7504 | 0.02776 | -0.0034 | 27.0317
7 | 0.7794 | 0.02986 | 0.0004 | 26.1018
7.5 | 0.8146 | 0.03383 | 0.0033 | 24.0792
8 | 0.8235 | 0.03609 | 0.0106 | 22.818
8.5 | 0.8333 | 0.03986 | 0.0175 | 20.9057
9 | 0.8507 | 0.04582 | 0.0222 | 18.5661
9.5 | 0.8472 | 0.05297 | 0.0289 | 15.994
10.5 | 0.6241 | 0.09504 | 0.0202 | 6.5667
11.5 | 0.6432 | 0.11159 | 0.0192 | 5.764
12 | 0.6453 | 0.12009 | 0.017 | 5.3735
12.5 | 0.5986 | 0.13011 | 0.0066 | 4.6007
13 | 0.5928 | 0.13877 | 0.002 | 4.2718
13.5 | 0.5957 | 0.14731 | -0.0018 | 4.0439
14 | 0.6186 | 0.15427 | -0.0025 | 4.0099

## 11. Re 100k Mach 0.10 (1)
BIGFOIL.COM POLAR EXPORT
GA 40-014
GA 40-014 |  |  |  | Cl Max: | 0.854 | at alpha= | 12 | deg
JavaFoil+Calcfoil stall+Eppler ext transition |  |  |  | L/D Max: | 34.693 | at alpha= | 5.5 | deg
Re: | 100000 |  |  | Cd Min: | 0.01311 | at alpha= | -1 | deg
Mach: | 0.1 |  |  | Cl=0 at alpha= | 0 | deg
|  |  |  | @ Cl=0.1, Cd= | 0.013163
|  |  |  | @ Cl=0.4, Cd= | 0.015548
|  |  |  | @ Cl=0.6, Cd= | 0.046264
alpha (deg) | Cl | Cd | Cm | Cl/Cd
-17.5 | -0.702 | 0.21062 | 0.012 | -3.334
-17 | -0.725 | 0.20103 | 0.012 | -3.606
-16.5 | -0.747 | 0.1862 | 0.012 | -4.011
-16 | -0.768 | 0.17798 | 0.011 | -4.313
-15.5 | -0.787 | 0.17444 | 0.011 | -4.511
-15 | -0.804 | 0.16086 | 0.01 | -5
-14.5 | -0.82 | 0.15349 | 0.01 | -5.341
-14 | -0.833 | 0.14127 | 0.01 | -5.895
-13.5 | -0.843 | 0.12958 | 0.009 | -6.506
-13 | -0.85 | 0.12175 | 0.009 | -6.984
-12.5 | -0.854 | 0.11071 | 0.009 | -7.715
-12 | -0.854 | 0.1044 | 0.008 | -8.184
-11.5 | -0.851 | 0.09595 | 0.008 | -8.868
-11 | -0.843 | 0.08837 | 0.008 | -9.545
-10.5 | -0.832 | 0.08188 | 0.007 | -10.162
-10 | -0.817 | 0.07624 | 0.007 | -10.714
-9.5 | -0.798 | 0.07025 | 0.007 | -11.353
-9 | -0.774 | 0.06581 | 0.006 | -11.769
-8.5 | -0.749 | 0.06071 | 0.007 | -12.331
-8 | -0.719 | 0.05657 | 0.007 | -12.702
-7.5 | -0.684 | 0.05426 | 0.005 | -12.615
-7 | -0.649 | 0.05062 | 0.006 | -12.831
-6.5 | -0.612 | 0.04705 | 0.006 | -13.011
-6 | -0.572 | 0.04443 | 0.006 | -12.862
-5.5 | -0.642 | 0.01851 | 0.011 | -34.693
-5 | -0.484 | 0.03969 | 0.005 | -12.202
-4.5 | -0.535 | 0.01733 | 0.009 | -30.876
-4 | -0.479 | 0.01682 | 0.008 | -28.477
-3.5 | -0.422 | 0.01632 | 0.007 | -25.844
-3 | -0.355 | 0.01397 | 0.006 | -25.423
-2.5 | -0.297 | 0.01368 | 0.005 | -21.742
-2 | -0.239 | 0.01345 | 0.004 | -17.771
-1.5 | -0.18 | 0.01327 | 0.003 | -13.556
-1 | -0.12 | 0.01311 | 0.002 | -9.173
-0.5 | -0.06 | 0.01327 | 0.001 | -4.547
0 | 0 | 0.01319 | 0 | 0
0.5 | 0.06 | 0.01327 | -0.001 | 4.547
1 | 0.12 | 0.01311 | -0.002 | 9.173
1.5 | 0.18 | 0.01327 | -0.003 | 13.556
2 | 0.239 | 0.01345 | -0.004 | 17.771
2.5 | 0.297 | 0.01368 | -0.005 | 21.742
3 | 0.355 | 0.01397 | -0.006 | 25.423
3.5 | 0.422 | 0.01632 | -0.007 | 25.844
4 | 0.479 | 0.01682 | -0.008 | 28.477
4.5 | 0.535 | 0.01733 | -0.009 | 30.876
5 | 0.484 | 0.03969 | -0.005 | 12.202
5.5 | 0.642 | 0.01851 | -0.011 | 34.693
6 | 0.572 | 0.04443 | -0.006 | 12.862
6.5 | 0.612 | 0.04705 | -0.006 | 13.011
7 | 0.649 | 0.05062 | -0.006 | 12.831
7.5 | 0.684 | 0.05426 | -0.005 | 12.615
8 | 0.719 | 0.05657 | -0.006 | 12.702
8.5 | 0.749 | 0.06071 | -0.007 | 12.331
9 | 0.774 | 0.06581 | -0.006 | 11.769
9.5 | 0.798 | 0.07025 | -0.007 | 11.353
10 | 0.817 | 0.07624 | -0.007 | 10.714
10.5 | 0.832 | 0.08188 | -0.007 | 10.162
11 | 0.843 | 0.08837 | -0.008 | 9.545
11.5 | 0.851 | 0.09595 | -0.008 | 8.868
12 | 0.854 | 0.1044 | -0.008 | 8.184
12.5 | 0.854 | 0.11071 | -0.009 | 7.715
13 | 0.85 | 0.12175 | -0.009 | 6.984
13.5 | 0.843 | 0.12958 | -0.009 | 6.506
14 | 0.833 | 0.14127 | -0.01 | 5.895
14.5 | 0.82 | 0.15349 | -0.01 | 5.341
15 | 0.804 | 0.16086 | -0.01 | 5
15.5 | 0.787 | 0.17444 | -0.011 | 4.511
16 | 0.768 | 0.17798 | -0.011 | 4.313
16.5 | 0.747 | 0.1862 | -0.011 | 4.011
17 | 0.725 | 0.20103 | -0.012 | 3.606

## 12. Re 100k Mach 0.10 (2)
BIGFOIL.COM POLAR EXPORT
GA 40-014
GA 40-014 |  |  |  | Cl Max: | 0.8491 | at alpha= | 9 | deg
XFOIL ncrit=9 |  |  |  | L/D Max: | 33.0928 | at alpha= | 5 | deg
Re: | 100000 |  |  | Cd Min: | 0.15506 | at alpha= | 14 | deg
Mach: | 0.1 |  |  | Cl=0 at alpha= | -0.0010638 | deg
|  |  |  | @ Cl=0.1, Cd= | 0.028571
|  |  |  | @ Cl=0.4, Cd= | 0.028809
|  |  |  | @ Cl=0.6, Cd= | 0.01976
alpha (deg) | Cl | Cd | Cm | Cl/Cd
-9.5 | -0.8418 | 0.05363 | -0.0303 | -15.6964
-9 | -0.8491 | 0.04651 | -0.0234 | -18.2563
-8.5 | -0.8329 | 0.04049 | -0.0187 | -20.5705
-8 | -0.8258 | 0.03668 | -0.0114 | -22.5136
-7.5 | -0.8169 | 0.03418 | -0.0042 | -23.8999
-7 | -0.7852 | 0.03036 | -0.0006 | -25.863
-6.5 | -0.7549 | 0.0281 | 0.0031 | -26.8648
-6 | -0.7183 | 0.0258 | 0.0059 | -27.8411
-5.5 | -0.6528 | 0.02339 | 0.0025 | -27.9094
-5 | -0.6237 | 0.01885 | 0.0034 | -33.0875
-4.5 | -0.5864 | 0.02029 | 0.0104 | -28.9009
-4 | -0.5121 | 0.02464 | 0.0142 | -20.7833
-3.5 | -0.3776 | 0.02964 | 0.0094 | -12.7395
-3 | -0.305 | 0.02965 | 0.0057 | -10.2867
-2.5 | -0.2383 | 0.0293 | 0.0021 | -8.1331
-2 | -0.1662 | 0.02879 | -0.0029 | -5.7728
-1.5 | -0.1093 | 0.02862 | -0.0045 | -3.819
-1 | -0.069 | 0.0284 | -0.0037 | -2.4296
-0.5 | -0.0469 | 0.02818 | 0.0002 | -1.6643
0 | 0.0001 | 0.02798 | 0 | 0.003574
0.5 | 0.0473 | 0.02817 | -0.0003 | 1.6791
1 | 0.0689 | 0.0284 | 0.0037 | 2.4261
1.5 | 0.109 | 0.02862 | 0.0046 | 3.8085
2 | 0.166 | 0.02878 | 0.0029 | 5.7679
2.5 | 0.2381 | 0.0293 | -0.0021 | 8.1263
3 | 0.3051 | 0.02964 | -0.0057 | 10.2935
3.5 | 0.3775 | 0.02964 | -0.0094 | 12.7362
4 | 0.5123 | 0.02466 | -0.0143 | 20.7745
4.5 | 0.5864 | 0.02028 | -0.0104 | 28.9152
5 | 0.6238 | 0.01885 | -0.0034 | 33.0928
5.5 | 0.6529 | 0.02338 | -0.0025 | 27.9256
6 | 0.7184 | 0.02581 | -0.0059 | 27.8342
6.5 | 0.7548 | 0.02809 | -0.0031 | 26.8708
7 | 0.7851 | 0.03037 | 0.0006 | 25.8512
7.5 | 0.8177 | 0.03428 | 0.004 | 23.8536
8 | 0.8252 | 0.03664 | 0.0115 | 22.5218
8.5 | 0.8329 | 0.04047 | 0.0187 | 20.5807
9 | 0.8491 | 0.04652 | 0.0234 | 18.2524
9.5 | 0.8419 | 0.05358 | 0.0303 | 15.713
11 | 0.6283 | 0.10412 | 0.0194 | 6.0344
12 | 0.6131 | 0.12184 | 0.0122 | 5.032
12.5 | 0.5919 | 0.13117 | 0.0056 | 4.5125
13 | 0.589 | 0.13967 | 0.0014 | 4.2171
13.5 | 0.5962 | 0.14798 | -0.0017 | 4.0289
14 | 0.6139 | 0.15506 | -0.0034 | 3.9591

## 13. Re 100k Mach 0.25 (1)
BIGFOIL.COM POLAR EXPORT
GA 40-014
GA 40-014 |  |  |  | Cl Max: | 0.789 | at alpha= | 10.5 | deg
JavaFoil+Calcfoil stall+Eppler ext transition |  |  |  | L/D Max: | 30.772 | at alpha= | 4.5 | deg
Re: | 100000 |  |  | Cd Min: | 0.01338 | at alpha= | 0 | deg
Mach: | 0.25 |  |  | Cl=0 at alpha= | 0 | deg
|  |  |  | @ Cl=0.1, Cd= | 0.013561
|  |  |  | @ Cl=0.4, Cd= | 0.015509
|  |  |  | @ Cl=0.6, Cd= | 0.19873
alpha (deg) | Cl | Cd | Cm | Cl/Cd
-15.5 | -0.465 | 0.19873 | 0.011 | -2.342
-15 | -0.521 | 0.18002 | 0.011 | -2.891
-14.5 | -0.572 | 0.16688 | 0.011 | -3.425
-14 | -0.618 | 0.15118 | 0.01 | -4.091
-13.5 | -0.66 | 0.1381 | 0.01 | -4.782
-13 | -0.697 | 0.12692 | 0.009 | -5.494
-12.5 | -0.728 | 0.12203 | 0.009 | -5.97
-12 | -0.754 | 0.11157 | 0.009 | -6.753
-11.5 | -0.772 | 0.10599 | 0.008 | -7.283
-11 | -0.784 | 0.09712 | 0.008 | -8.07
-10.5 | -0.789 | 0.08865 | 0.007 | -8.899
-10 | -0.788 | 0.08053 | 0.007 | -9.78
-9.5 | -0.78 | 0.07387 | 0.007 | -10.555
-9 | -0.766 | 0.06898 | 0.006 | -11.1
-8.5 | -0.746 | 0.06254 | 0.006 | -11.93
-8 | -0.722 | 0.05821 | 0.007 | -12.407
-7.5 | -0.692 | 0.05567 | 0.005 | -12.429
-7 | -0.659 | 0.05184 | 0.006 | -12.719
-6.5 | -0.624 | 0.04762 | 0.006 | -13.096
-6 | -0.584 | 0.045 | 0.006 | -12.974
-5.5 | -0.54 | 0.04251 | 0.005 | -12.704
-5 | -0.496 | 0.04017 | 0.005 | -12.347
-4.5 | -0.547 | 0.01757 | 0.009 | -31.142
-4 | -0.49 | 0.01723 | 0.008 | -28.452
-3.5 | -0.432 | 0.01661 | 0.007 | -26.002
-3 | -0.364 | 0.01427 | 0.006 | -25.482
-2.5 | -0.305 | 0.01393 | 0.005 | -21.867
-2 | -0.245 | 0.01368 | 0.004 | -17.893
-1.5 | -0.184 | 0.01347 | 0.003 | -13.688
-1 | -0.123 | 0.01361 | 0.002 | -9.059
-0.5 | -0.062 | 0.01348 | 0.001 | -4.586
0 | 0 | 0.01338 | 0 | 0
0.5 | 0.062 | 0.01348 | -0.001 | 4.586
1 | 0.123 | 0.01361 | -0.002 | 9.059
1.5 | 0.184 | 0.01347 | -0.003 | 13.688
2 | 0.245 | 0.01368 | -0.004 | 17.893
2.5 | 0.305 | 0.01393 | -0.005 | 21.867
3 | 0.364 | 0.01427 | -0.006 | 25.482
3.5 | 0.432 | 0.01661 | -0.007 | 26.002
4 | 0.49 | 0.01723 | -0.008 | 28.452
4.5 | 0.547 | 0.01779 | -0.009 | 30.772
5 | 0.496 | 0.04017 | -0.005 | 12.347
5.5 | 0.54 | 0.04251 | -0.005 | 12.704
6 | 0.584 | 0.045 | -0.006 | 12.974
6.5 | 0.624 | 0.04762 | -0.006 | 13.096
7 | 0.659 | 0.05184 | -0.006 | 12.719
7.5 | 0.692 | 0.05567 | -0.005 | 12.429
8 | 0.722 | 0.05821 | -0.007 | 12.407
8.5 | 0.746 | 0.06254 | -0.006 | 11.93
9 | 0.766 | 0.06898 | -0.006 | 11.1
9.5 | 0.78 | 0.07387 | -0.007 | 10.555
10 | 0.788 | 0.08053 | -0.007 | 9.78
10.5 | 0.789 | 0.08865 | -0.007 | 8.899
11 | 0.784 | 0.09712 | -0.008 | 8.07
11.5 | 0.772 | 0.10599 | -0.008 | 7.283
12 | 0.754 | 0.11157 | -0.009 | 6.753
12.5 | 0.728 | 0.12203 | -0.009 | 5.97
13 | 0.697 | 0.12692 | -0.009 | 5.494
13.5 | 0.66 | 0.1381 | -0.01 | 4.782
14 | 0.618 | 0.15118 | -0.01 | 4.091
14.5 | 0.572 | 0.16487 | -0.011 | 3.467
15 | 0.521 | 0.18002 | -0.011 | 2.891
15.5 | 0.465 | 0.19873 | -0.011 | 2.342

## 14. Re 100k Mach 0.25 (2)
BIGFOIL.COM POLAR EXPORT
GA 40-014
GA 40-014 |  |  |  | Cl Max: | 0.8328 | at alpha= | 9 | deg
XFOIL ncrit=9 |  |  |  | L/D Max: | 29.6028 | at alpha= | 4.5 | deg
Re: | 100000 |  |  | Cd Min: | 0.15879 | at alpha= | -14 | deg
Mach: | 0.25 |  |  | Cl=0 at alpha= | 0 | deg
|  |  |  | @ Cl=0.1, Cd= | 0.029463
|  |  |  | @ Cl=0.4, Cd= | 0.029389
|  |  |  | @ Cl=0.6, Cd= | 0.14753
alpha (deg) | Cl | Cd | Cm | Cl/Cd
-14 | -0.5973 | 0.15879 | 0.0062 | -3.7616
-13.5 | -0.6213 | 0.15212 | -0.0028 | -4.0843
-13 | -0.5791 | 0.14363 | -0.0005 | -4.0319
-12.5 | -0.5711 | 0.13539 | -0.0035 | -4.2182
-12 | -0.5776 | 0.12668 | -0.0083 | -4.5595
-11.5 | -0.5872 | 0.11796 | -0.0129 | -4.978
-11 | -0.5932 | 0.10927 | -0.0165 | -5.4288
-10.5 | -0.7097 | 0.07404 | -0.0419 | -9.5854
-9.5 | -0.8085 | 0.05606 | -0.0374 | -14.422
-9 | -0.8328 | 0.04977 | -0.0303 | -16.733
-8.5 | -0.824 | 0.0435 | -0.0255 | -18.9425
-8 | -0.8282 | 0.0396 | -0.017 | -20.9141
-7.5 | -0.8299 | 0.03678 | -0.0083 | -22.5639
-7 | -0.8133 | 0.03334 | -0.0022 | -24.3941
-6.5 | -0.7787 | 0.03001 | 0.0012 | -25.948
-6 | -0.7194 | 0.02716 | 0.0007 | -26.4875
-5.5 | -0.6488 | 0.02443 | -0.0028 | -26.5575
-5 | -0.6045 | 0.02149 | -0.0028 | -28.1294
-4.5 | -0.5962 | 0.02014 | 0.0069 | -29.6028
-4 | -0.5108 | 0.02473 | 0.0097 | -20.6551
-3.5 | -0.375 | 0.03044 | 0.0068 | -12.3193
-3 | -0.3008 | 0.03017 | 0.0025 | -9.9702
-2.5 | -0.2143 | 0.03017 | -0.0032 | -7.1031
-2 | -0.1274 | 0.02974 | -0.0101 | -4.2838
-1.5 | -0.0805 | 0.02928 | -0.0102 | -2.7493
-1 | -0.067 | 0.029 | -0.0046 | -2.3103
-0.5 | -0.0419 | 0.02892 | -0.0009 | -1.4488
0 | 0 | 0.02897 | 0 | 0
0.5 | 0.0418 | 0.02892 | 0.0009 | 1.4454
1 | 0.0669 | 0.029 | 0.0046 | 2.3069
1.5 | 0.0803 | 0.02928 | 0.0103 | 2.7425
2 | 0.1287 | 0.02973 | 0.0098 | 4.329
2.5 | 0.2144 | 0.03017 | 0.0031 | 7.1064
3 | 0.3011 | 0.03015 | -0.0025 | 9.9867
3.5 | 0.3751 | 0.03043 | -0.0068 | 12.3267
4 | 0.5109 | 0.02475 | -0.0097 | 20.6424
4.5 | 0.5962 | 0.02014 | -0.007 | 29.6028
5 | 0.6045 | 0.02149 | 0.0028 | 28.1294
5.5 | 0.6489 | 0.02443 | 0.0028 | 26.5616
6 | 0.7195 | 0.02719 | -0.0007 | 26.4619
6.5 | 0.7787 | 0.02999 | -0.0011 | 25.9653
7 | 0.8132 | 0.03335 | 0.0022 | 24.3838
7.5 | 0.8308 | 0.03689 | 0.0081 | 22.521
8 | 0.8275 | 0.03957 | 0.0171 | 20.9123
8.5 | 0.8242 | 0.04349 | 0.0255 | 18.9515
9 | 0.8328 | 0.04978 | 0.0303 | 16.7296
9.5 | 0.8088 | 0.05608 | 0.0374 | 14.4223
10.5 | 0.7106 | 0.07403 | 0.0418 | 9.5988
11 | 0.4467 | 0.10523 | 0.0179 | 4.245
11.5 | 0.4416 | 0.11335 | 0.0152 | 3.8959
12 | 0.4415 | 0.12074 | 0.0127 | 3.6566
12.5 | 0.4939 | 0.12895 | 0.0152 | 3.8302
13 | 0.4503 | 0.1336 | 0.0082 | 3.3705
13.5 | 0.4416 | 0.13885 | 0.0048 | 3.1804
14 | 0.4806 | 0.14753 | 0.0053 | 3.2576

## 15. Re 100k Mach 0.50 (1)
BIGFOIL.COM POLAR EXPORT
GA 40-014
GA 40-014 |  |  |  | Cl Max: | 1.105 | at alpha= | 20 | deg
JavaFoil+Calcfoil stall+Eppler ext transition |  |  |  | L/D Max: | 31.253 | at alpha= | 5 | deg
Re: | 100000 |  |  | Cd Min: | 0.01433 | at alpha= | 0 | deg
Mach: | 0.5 |  |  | Cl=0 at alpha= | 0 | deg
|  |  |  | @ Cl=0.1, Cd= | 0.014529
|  |  |  | @ Cl=0.4, Cd= | 0.016093
|  |  |  | @ Cl=0.6, Cd= | 0.027477
alpha (deg) | Cl | Cd | Cm | Cl/Cd
-20 | -1.105 | 0.3513 | 0.025 | -3.147
-19.5 | -1.079 | 0.34765 | 0.024 | -3.103
-19 | -1.053 | 0.3399 | 0.023 | -3.097
-18.5 | -1.026 | 0.34173 | 0.023 | -3.002
-18 | -0.999 | 0.34411 | 0.022 | -2.904
-17.5 | -0.97 | 0.30645 | 0.021 | -3.165
-17 | -0.941 | 0.29292 | 0.019 | -3.214
-16.5 | -0.914 | 0.27607 | 0.019 | -3.312
-16 | -0.887 | 0.2754 | 0.018 | -3.222
-15.5 | -0.86 | 0.2652 | 0.017 | -3.244
-15 | -0.833 | 0.26215 | 0.017 | -3.179
-14.5 | -0.806 | 0.26536 | 0.016 | -3.039
-14 | -0.779 | 0.24909 | 0.016 | -3.129
-13.5 | -0.752 | 0.24423 | 0.015 | -3.079
-13 | -0.723 | 0.20884 | 0.013 | -3.46
-12.5 | -0.695 | 0.20484 | 0.012 | -3.394
-12 | -0.668 | 0.20872 | 0.012 | -3.2
-11.5 | -0.641 | 0.20557 | 0.011 | -3.116
-11 | -0.613 | 0.20237 | 0.011 | -3.03
-10.5 | -0.586 | 0.1993 | 0.011 | -2.939
-10 | -0.558 | 0.17041 | 0.009 | -3.272
-9.5 | -0.53 | 0.15965 | 0.009 | -3.32
-9 | -0.502 | 0.14305 | 0.008 | -3.513
-8.5 | -0.475 | 0.11891 | 0.008 | -3.991
-8 | -0.447 | 0.12701 | 0.007 | -3.516
-7.5 | -0.419 | 0.12482 | 0.006 | -3.356
-7 | -0.599 | 0.06845 | 0.006 | -8.754
-6.5 | -0.629 | 0.05654 | 0.005 | -11.13
-6 | -0.615 | 0.04966 | 0.005 | -12.389
-5.5 | -0.586 | 0.04452 | 0.006 | -13.161
-5 | -0.543 | 0.04241 | 0.005 | -12.815
-4.5 | -0.497 | 0.03953 | 0.005 | -12.573
-4 | -0.54 | 0.01887 | 0.009 | -28.612
-3.5 | -0.477 | 0.01832 | 0.008 | -26.009
-3 | -0.401 | 0.01611 | 0.007 | -24.874
-2.5 | -0.336 | 0.01562 | 0.006 | -21.52
-2 | -0.27 | 0.01519 | 0.004 | -17.802
-1.5 | -0.204 | 0.01488 | 0.003 | -13.701
-1 | -0.136 | 0.01463 | 0.002 | -9.323
-0.5 | -0.068 | 0.01444 | 0.001 | -4.736
0 | 0 | 0.01433 | 0 | 0
0.5 | 0.068 | 0.01444 | -0.001 | 4.736
1 | 0.136 | 0.01463 | -0.002 | 9.323
1.5 | 0.204 | 0.01488 | -0.003 | 13.701
2 | 0.27 | 0.01519 | -0.004 | 17.802
2.5 | 0.336 | 0.01562 | -0.006 | 21.52
3 | 0.401 | 0.0161 | -0.007 | 24.888
3.5 | 0.477 | 0.01829 | -0.008 | 26.065
4 | 0.54 | 0.01901 | -0.009 | 28.403
4.5 | 0.497 | 0.03968 | -0.005 | 12.524
5 | 0.655 | 0.02096 | -0.011 | 31.253
5.5 | 0.585 | 0.04511 | -0.006 | 12.969
6 | 0.615 | 0.04842 | -0.005 | 12.706
6.5 | 0.629 | 0.05621 | -0.005 | 11.196
7 | 0.599 | 0.06976 | -0.006 | 8.59
7.5 | 0.419 | 0.07019 | -0.006 | 5.971
8 | 0.447 | 0.12819 | -0.006 | 3.484
8.5 | 0.475 | 0.13639 | -0.007 | 3.479
9 | 0.502 | 0.14305 | -0.008 | 3.513
9.5 | 0.53 | 0.15965 | -0.009 | 3.32
10 | 0.557 | 0.17818 | -0.009 | 3.129
10.5 | 0.586 | 0.18591 | -0.01 | 3.151
11 | 0.613 | 0.1892 | -0.011 | 3.241
11.5 | 0.641 | 0.19271 | -0.011 | 3.325
12 | 0.668 | 0.20872 | -0.012 | 3.2
12.5 | 0.695 | 0.20485 | -0.012 | 3.394
13 | 0.723 | 0.21196 | -0.013 | 3.409
13.5 | 0.752 | 0.24429 | -0.015 | 3.079
14 | 0.779 | 0.24914 | -0.016 | 3.128
14.5 | 0.806 | 0.2615 | -0.016 | 3.083
15 | 0.833 | 0.26898 | -0.017 | 3.098
15.5 | 0.86 | 0.27331 | -0.017 | 3.147
16 | 0.887 | 0.27817 | -0.018 | 3.19
16.5 | 0.914 | 0.27629 | -0.018 | 3.309
17 | 0.941 | 0.29971 | -0.019 | 3.141
17.5 | 0.97 | 0.30139 | -0.02 | 3.217
18 | 1 | 0.31981 | -0.022 | 3.125
18.5 | 1.026 | 0.33788 | -0.023 | 3.037
19 | 1.053 | 0.33884 | -0.023 | 3.107
19.5 | 1.079 | 0.34464 | -0.024 | 3.131
20 | 1.105 | 0.35133 | -0.024 | 3.147

## 16. Re 100k Mach 0.50 (2)
BIGFOIL.COM POLAR EXPORT
GA 40-014
GA 40-014 |  |  |  | Cl Max: | 0.834 | at alpha= | 20 | deg
XFOIL ncrit=9 |  |  |  | L/D Max: | 26.2426 | at alpha= | 4.5 | deg
Re: | 100000 |  |  | Cd Min: | 0.26885 | at alpha= | 20 | deg
Mach: | 0.5 |  |  | Cl=0 at alpha= | 1.044 | deg
|  |  |  | @ Cl=0.1, Cd= | 0.032972
|  |  |  | @ Cl=0.4, Cd= | 0.028902
|  |  |  | @ Cl=0.6, Cd= | 0.027448
alpha (deg) | Cl | Cd | Cm | Cl/Cd
-12 | -0.4296 | 0.12687 | -0.0172 | -3.3861
-11.5 | -0.4242 | 0.12035 | -0.02 | -3.5247
-10.5 | -0.5657 | 0.0954 | -0.0344 | -5.9298
-10 | -0.5804 | 0.08272 | -0.042 | -7.0164
-9.5 | -0.6141 | 0.07003 | -0.0499 | -8.7691
-9 | -0.6535 | 0.05973 | -0.0544 | -10.9409
-8.5 | -0.688 | 0.05184 | -0.0546 | -13.2716
-8 | -0.7158 | 0.04598 | -0.0506 | -15.5676
-7.5 | -0.7627 | 0.04391 | -0.0382 | -17.3696
-7 | -0.8056 | 0.042 | -0.0249 | -19.181
-6.5 | -0.7997 | 0.03785 | -0.0189 | -21.1281
-6 | -0.7197 | 0.03226 | -0.0219 | -22.3094
-5.5 | -0.6188 | 0.02827 | -0.0259 | -21.8889
-5 | -0.5579 | 0.02565 | -0.0258 | -21.7505
-4.5 | -0.5732 | 0.02186 | -0.0173 | -26.2214
-4 | -0.5229 | 0.02571 | -0.0052 | -20.3384
-3.5 | -0.2678 | 0.03428 | -0.0181 | -7.8121
-3 | -0.2021 | 0.03392 | -0.0194 | -5.9581
-2.5 | -0.1743 | 0.0334 | -0.0155 | -5.2186
-2 | -0.1342 | 0.03307 | -0.0131 | -4.0581
-1.5 | -0.0563 | 0.03285 | -0.0169 | -1.7139
-1 | 0.0058 | 0.03245 | -0.0185 | 0.17874
-0.5 | 0.0102 | 0.03245 | -0.0105 | 0.31433
0 | 0 | 0.03247 | 0 | 0
0.5 | -0.0102 | 0.03246 | 0.0105 | -0.31423
1 | -0.0054 | 0.03245 | 0.0184 | -0.16641
1.5 | 0.0559 | 0.03284 | 0.017 | 1.7022
2 | 0.1326 | 0.03307 | 0.0134 | 4.0097
3 | 0.2023 | 0.03391 | 0.0194 | 5.9658
3.5 | 0.268 | 0.03427 | 0.018 | 7.8203
4.5 | 0.5734 | 0.02185 | 0.0173 | 26.2426
5 | 0.558 | 0.02565 | 0.0257 | 21.7544
5.5 | 0.6192 | 0.02827 | 0.0259 | 21.9031
6 | 0.7202 | 0.03231 | 0.0219 | 22.2903
6.5 | 0.8002 | 0.03785 | 0.0188 | 21.1413
7 | 0.8055 | 0.04198 | 0.0249 | 19.1877
7.5 | 0.7628 | 0.04388 | 0.0382 | 17.3838
8 | 0.7156 | 0.04603 | 0.0506 | 15.5464
8.5 | 0.6885 | 0.05185 | 0.0545 | 13.2787
9 | 0.6539 | 0.05976 | 0.0543 | 10.9421
9.5 | 0.6145 | 0.07011 | 0.0497 | 8.7648
10 | 0.5816 | 0.08271 | 0.0419 | 7.0318
10.5 | 0.5683 | 0.09512 | 0.0347 | 5.9746
11.5 | 0.5299 | 0.13086 | 0.0092 | 4.0494
12 | 0.537 | 0.13938 | 0.0052 | 3.8528
12.5 | 0.5688 | 0.14843 | 0.0041 | 3.8321
13 | 0.5633 | 0.1557 | -0.0022 | 3.6179
13.5 | 0.5818 | 0.16447 | -0.0056 | 3.5374
14 | 0.6238 | 0.17544 | -0.0058 | 3.5556
14.5 | 0.6099 | 0.17974 | -0.0147 | 3.3932
15 | 0.659 | 0.19356 | -0.0141 | 3.4046
15.5 | 0.6462 | 0.19593 | -0.0237 | 3.2981
16 | 0.6776 | 0.20577 | -0.0259 | 3.293
16.5 | 0.6876 | 0.21264 | -0.0326 | 3.2336
17 | 0.7085 | 0.22019 | -0.0373 | 3.2177
17.5 | 0.74 | 0.23263 | -0.0397 | 3.181
18 | 0.7477 | 0.23638 | -0.048 | 3.1631
18.5 | 0.7713 | 0.24466 | -0.0524 | 3.1525
19 | 0.8099 | 0.26169 | -0.0535 | 3.0949
19.5 | 0.8131 | 0.26135 | -0.0631 | 3.1112
20 | 0.834 | 0.26885 | -0.0689 | 3.1021

## 17. Re 250k Mach 0.00 (1)
BIGFOIL.COM POLAR EXPORT
GA 40-014
GA 40-014 |  |  |  | Cl Max: | 0.868 | at alpha= | 12.5 | deg
JavaFoil+Calcfoil stall+Eppler ext transition |  |  |  | L/D Max: | 46.997 | at alpha= | 3.5 | deg
Re: | 250000 |  |  | Cd Min: | 0.00863 | at alpha= | 0 | deg
Mach: | 0 |  |  | Cl=0 at alpha= | 0 | deg
|  |  |  | @ Cl=0.1, Cd= | 0.00863
|  |  |  | @ Cl=0.4, Cd= | 0.0090108
|  |  |  | @ Cl=0.6, Cd= | 0.014338
alpha (deg) | Cl | Cd | Cm | Cl/Cd
-18 | -0.731 | 0.18343 | 0.013 | -3.987
-17.5 | -0.752 | 0.1735 | 0.013 | -4.332
-17 | -0.771 | 0.16519 | 0.012 | -4.667
-16.5 | -0.789 | 0.15346 | 0.012 | -5.143
-16 | -0.806 | 0.14682 | 0.012 | -5.492
-15.5 | -0.822 | 0.13767 | 0.011 | -5.971
-15 | -0.836 | 0.12882 | 0.011 | -6.487
-14.5 | -0.847 | 0.1212 | 0.01 | -6.993
-14 | -0.857 | 0.11688 | 0.01 | -7.331
-13.5 | -0.864 | 0.109 | 0.009 | -7.924
-13 | -0.868 | 0.10057 | 0.009 | -8.628
-12.5 | -0.868 | 0.09598 | 0.009 | -9.048
-12 | -0.866 | 0.08954 | 0.008 | -9.67
-11.5 | -0.86 | 0.08305 | 0.008 | -10.352
-11 | -0.85 | 0.07811 | 0.008 | -10.885
-10.5 | -0.837 | 0.07265 | 0.007 | -11.519
-10 | -0.82 | 0.06754 | 0.007 | -12.138
-9.5 | -0.8 | 0.06407 | 0.008 | -12.488
-9 | -0.776 | 0.05948 | 0.008 | -13.052
-8.5 | -0.747 | 0.05591 | 0.006 | -13.366
-8 | -0.718 | 0.05214 | 0.007 | -13.764
-7.5 | -0.686 | 0.04945 | 0.007 | -13.866
-7 | -0.788 | 0.01702 | 0.014 | -46.316
-6.5 | -0.743 | 0.01635 | 0.013 | -45.435
-6 | -0.694 | 0.01573 | 0.012 | -44.15
-5.5 | -0.644 | 0.01482 | 0.011 | -43.449
-5 | -0.592 | 0.01425 | 0.01 | -41.513
-4.5 | -0.537 | 0.01337 | 0.009 | -40.155
-4 | -0.479 | 0.01299 | 0.008 | -36.898
-3.5 | -0.421 | 0.00911 | 0.007 | -46.216
-3 | -0.362 | 0.00903 | 0.006 | -40.031
-2.5 | -0.302 | 0.00892 | 0.005 | -33.846
-2 | -0.242 | 0.00883 | 0.004 | -27.373
-1.5 | -0.182 | 0.00879 | 0.003 | -20.668
-1 | -0.121 | 0.00868 | 0.002 | -13.947
-0.5 | -0.061 | 0.00868 | 0.001 | -6.977
0 | 0 | 0.00863 | 0 | 0
0.5 | 0.061 | 0.00863 | -0.001 | 7.083
1 | 0.122 | 0.00863 | -0.002 | 14.162
1.5 | 0.183 | 0.00874 | -0.003 | 20.989
2 | 0.244 | 0.00878 | -0.004 | 27.806
2.5 | 0.305 | 0.00886 | -0.005 | 34.396
3 | 0.365 | 0.00897 | -0.006 | 40.693
3.5 | 0.425 | 0.00904 | -0.007 | 46.997
4 | 0.484 | 0.01292 | -0.008 | 37.465
4.5 | 0.542 | 0.01329 | -0.009 | 40.781
5 | 0.592 | 0.01425 | -0.01 | 41.513
5.5 | 0.644 | 0.01482 | -0.011 | 43.449
6 | 0.694 | 0.01573 | -0.012 | 44.15
6.5 | 0.743 | 0.01635 | -0.013 | 45.435
7 | 0.788 | 0.01702 | -0.014 | 46.316
7.5 | 0.686 | 0.04945 | -0.007 | 13.866
8 | 0.718 | 0.05214 | -0.007 | 13.764
8.5 | 0.747 | 0.05591 | -0.006 | 13.366
9 | 0.776 | 0.05948 | -0.008 | 13.052
9.5 | 0.8 | 0.06407 | -0.008 | 12.488
10 | 0.82 | 0.06754 | -0.007 | 12.138
10.5 | 0.837 | 0.07265 | -0.007 | 11.519
11 | 0.85 | 0.07811 | -0.008 | 10.885
11.5 | 0.86 | 0.08305 | -0.008 | 10.352
12 | 0.866 | 0.08954 | -0.008 | 9.67
12.5 | 0.868 | 0.09598 | -0.009 | 9.048
13 | 0.868 | 0.10057 | -0.009 | 8.628
13.5 | 0.864 | 0.109 | -0.009 | 7.924
14 | 0.857 | 0.11688 | -0.01 | 7.331
14.5 | 0.847 | 0.1212 | -0.01 | 6.993
15 | 0.836 | 0.12882 | -0.01 | 6.487
15.5 | 0.822 | 0.13767 | -0.011 | 5.971
16 | 0.806 | 0.14682 | -0.011 | 5.492
16.5 | 0.789 | 0.15346 | -0.012 | 5.143
17 | 0.771 | 0.16519 | -0.012 | 4.667
17.5 | 0.752 | 0.1735 | -0.013 | 4.332

## 18. Re 250k Mach 0.00 (2)
BIGFOIL.COM POLAR EXPORT
GA 40-014
GA 40-014 |  |  |  | Cl Max: | 0.9234 | at alpha= | 10 | deg
XFOIL ncrit=9 |  |  |  | L/D Max: | 46.1947 | at alpha= | 5 | deg
Re: | 250000 |  |  | Cd Min: | 0.15957 | at alpha= | 15 | deg
Mach: | 0 |  |  | Cl=0 at alpha= | 0 | deg
|  |  |  | @ Cl=0.1, Cd= | 0.01227
|  |  |  | @ Cl=0.4, Cd= | 0.011494
|  |  |  | @ Cl=0.6, Cd= | 0.018398
alpha (deg) | Cl | Cd | Cm | Cl/Cd
-15 | -0.6372 | 0.15943 | 0.0085 | -3.9967
-14.5 | -0.6227 | 0.15277 | 0.0059 | -4.0761
-14 | -0.6277 | 0.14128 | -0.0017 | -4.443
-13.5 | -0.6507 | 0.12462 | -0.0117 | -5.2215
-13 | -0.6334 | 0.11974 | -0.0117 | -5.2898
-12.5 | -0.6338 | 0.11043 | -0.0162 | -5.7394
-12 | -0.6864 | 0.08848 | -0.0314 | -7.7577
-11.5 | -0.7515 | 0.07407 | -0.0394 | -10.1458
-11 | -0.801 | 0.06539 | -0.0402 | -12.2496
-10 | -0.9228 | 0.04203 | -0.0221 | -21.9557
-9.5 | -0.8926 | 0.03583 | -0.0201 | -24.9121
-9 | -0.8642 | 0.03114 | -0.0171 | -27.7521
-8.5 | -0.8271 | 0.02752 | -0.0153 | -30.0545
-8 | -0.7521 | 0.02396 | -0.0205 | -31.3898
-7.5 | -0.6765 | 0.02125 | -0.025 | -31.8353
-7 | -0.6116 | 0.01894 | -0.0284 | -32.2914
-6.5 | -0.5759 | 0.0173 | -0.0258 | -33.289
-6 | -0.5473 | 0.01622 | -0.0214 | -33.7423
-5 | -0.5219 | 0.0113 | -0.0086 | -46.1858
-4.5 | -0.4829 | 0.01101 | -0.005 | -43.8601
-4 | -0.433 | 0.01122 | -0.0035 | -38.5918
-3.5 | -0.3824 | 0.01164 | -0.0016 | -32.8522
-3 | -0.3301 | 0.01244 | 0.0004 | -26.5354
-2.5 | -0.2762 | 0.01248 | 0.0008 | -22.1314
-2 | -0.2215 | 0.01244 | 0.001 | -17.8055
-1.5 | -0.1662 | 0.01235 | 0.0007 | -13.4575
-1 | -0.111 | 0.01228 | 0.0006 | -9.0391
-0.5 | -0.0555 | 0.01223 | 0.0003 | -4.538
0 | 0 | 0.01223 | 0 | 0
0.5 | 0.0555 | 0.01223 | -0.0003 | 4.538
1 | 0.1111 | 0.01228 | -0.0006 | 9.0472
1.5 | 0.1662 | 0.01235 | -0.0007 | 13.4575
2 | 0.2215 | 0.01244 | -0.001 | 17.8055
2.5 | 0.2762 | 0.01248 | -0.0008 | 22.1314
3 | 0.3301 | 0.01245 | -0.0005 | 26.5141
3.5 | 0.3824 | 0.01164 | 0.0016 | 32.8522
4 | 0.433 | 0.01122 | 0.0035 | 38.5918
4.5 | 0.483 | 0.01101 | 0.005 | 43.8692
5 | 0.522 | 0.0113 | 0.0086 | 46.1947
6 | 0.5474 | 0.01622 | 0.0213 | 33.7485
6.5 | 0.5761 | 0.0173 | 0.0258 | 33.3006
7 | 0.6118 | 0.01894 | 0.0284 | 32.302
7.5 | 0.6769 | 0.02118 | 0.025 | 31.9594
8 | 0.7524 | 0.02395 | 0.0204 | 31.4154
8.5 | 0.8274 | 0.02745 | 0.0153 | 30.1421
9 | 0.8642 | 0.03115 | 0.0171 | 27.7432
9.5 | 0.8926 | 0.03579 | 0.0201 | 24.9399
10 | 0.9234 | 0.04152 | 0.0222 | 22.2399
10.5 | 0.8476 | 0.06018 | 0.0348 | 14.0844
11 | 0.8017 | 0.06553 | 0.04 | 12.2341
11.5 | 0.7513 | 0.0741 | 0.0393 | 10.139
12 | 0.6914 | 0.08807 | 0.032 | 7.8506
12.5 | 0.6346 | 0.11051 | 0.0159 | 5.7425
13 | 0.6313 | 0.12072 | 0.0108 | 5.2295
13.5 | 0.6563 | 0.1233 | 0.0129 | 5.3228
14 | 0.6333 | 0.14027 | 0.0028 | 4.5149
14.5 | 0.6238 | 0.15286 | -0.0061 | 4.0809
15 | 0.6382 | 0.15957 | -0.0087 | 3.9995

## 19. Re 250k Mach 0.10 (1)
BIGFOIL.COM POLAR EXPORT
GA 40-014
GA 40-014 |  |  |  | Cl Max: | 0.854 | at alpha= | 12 | deg
JavaFoil+Calcfoil stall+Eppler ext transition |  |  |  | L/D Max: | 45.999 | at alpha= | 7 | deg
Re: | 250000 |  |  | Cd Min: | 0.0087 | at alpha= | 0 | deg
Mach: | 0.1 |  |  | Cl=0 at alpha= | 0 | deg
|  |  |  | @ Cl=0.1, Cd= | 0.0087063
|  |  |  | @ Cl=0.4, Cd= | 0.010908
|  |  |  | @ Cl=0.6, Cd= | 0.014364
alpha (deg) | Cl | Cd | Cm | Cl/Cd
-17.5 | -0.702 | 0.17558 | 0.013 | -4
-17 | -0.725 | 0.16734 | 0.012 | -4.334
-16.5 | -0.747 | 0.15736 | 0.012 | -4.748
-16 | -0.768 | 0.15001 | 0.012 | -5.119
-15.5 | -0.787 | 0.13854 | 0.011 | -5.682
-15 | -0.805 | 0.13242 | 0.011 | -6.077
-14.5 | -0.82 | 0.12454 | 0.011 | -6.586
-14 | -0.833 | 0.11653 | 0.01 | -7.149
-13.5 | -0.843 | 0.11096 | 0.009 | -7.599
-13 | -0.85 | 0.10308 | 0.009 | -8.249
-12.5 | -0.854 | 0.09561 | 0.009 | -8.936
-12 | -0.854 | 0.09092 | 0.008 | -9.398
-11.5 | -0.851 | 0.08478 | 0.008 | -10.037
-11 | -0.844 | 0.07863 | 0.008 | -10.728
-10.5 | -0.832 | 0.07295 | 0.007 | -11.407
-10 | -0.817 | 0.06843 | 0.007 | -11.936
-9.5 | -0.798 | 0.06357 | 0.008 | -12.561
-9 | -0.776 | 0.05965 | 0.007 | -13.001
-8.5 | -0.75 | 0.05548 | 0.008 | -13.523
-8 | -0.721 | 0.05178 | 0.008 | -13.919
-7.5 | -0.687 | 0.04955 | 0.007 | -13.869
-7 | -0.79 | 0.01718 | 0.014 | -45.999
-6.5 | -0.745 | 0.01644 | 0.013 | -45.311
-6 | -0.697 | 0.0158 | 0.012 | -44.114
-5.5 | -0.647 | 0.01494 | 0.011 | -43.274
-5 | -0.594 | 0.01429 | 0.01 | -41.567
-4.5 | -0.539 | 0.01392 | 0.009 | -38.75
-4 | -0.482 | 0.01299 | 0.008 | -37.088
-3.5 | -0.423 | 0.01258 | 0.007 | -33.623
-3 | -0.363 | 0.00901 | 0.006 | -40.333
-2.5 | -0.303 | 0.00895 | 0.005 | -33.878
-2 | -0.243 | 0.00885 | 0.004 | -27.465
-1.5 | -0.183 | 0.00881 | 0.003 | -20.717
-1 | -0.122 | 0.00877 | 0.002 | -13.885
-0.5 | -0.061 | 0.00876 | 0.001 | -6.952
0 | 0 | 0.0087 | 0 | 0
0.5 | 0.061 | 0.0087 | -0.001 | 7.059
1 | 0.123 | 0.00871 | -0.002 | 14.1
1.5 | 0.184 | 0.00876 | -0.003 | 21.043
2 | 0.245 | 0.00879 | -0.004 | 27.904
2.5 | 0.306 | 0.0089 | -0.005 | 34.428
3 | 0.367 | 0.00895 | -0.006 | 41.001
3.5 | 0.427 | 0.01251 | -0.007 | 34.133
4 | 0.486 | 0.01292 | -0.008 | 37.658
4.5 | 0.539 | 0.01392 | -0.009 | 38.75
5 | 0.594 | 0.01429 | -0.01 | 41.567
5.5 | 0.647 | 0.01494 | -0.011 | 43.274
6 | 0.697 | 0.0158 | -0.012 | 44.114
6.5 | 0.745 | 0.01644 | -0.013 | 45.311
7 | 0.79 | 0.01718 | -0.014 | 45.999
7.5 | 0.687 | 0.04955 | -0.007 | 13.869
8 | 0.721 | 0.05178 | -0.008 | 13.919
8.5 | 0.75 | 0.05548 | -0.008 | 13.523
9 | 0.776 | 0.05965 | -0.007 | 13.001
9.5 | 0.798 | 0.06357 | -0.008 | 12.561
10 | 0.817 | 0.06843 | -0.007 | 11.936
10.5 | 0.832 | 0.07295 | -0.007 | 11.407
11 | 0.844 | 0.07863 | -0.008 | 10.728
11.5 | 0.851 | 0.08478 | -0.008 | 10.037
12 | 0.854 | 0.09092 | -0.008 | 9.398
12.5 | 0.854 | 0.09561 | -0.009 | 8.936
13 | 0.85 | 0.10308 | -0.009 | 8.249
13.5 | 0.843 | 0.11096 | -0.009 | 7.599
14 | 0.833 | 0.11653 | -0.01 | 7.149
14.5 | 0.82 | 0.12454 | -0.011 | 6.586
15 | 0.805 | 0.13242 | -0.011 | 6.077
15.5 | 0.787 | 0.13854 | -0.011 | 5.682
16 | 0.768 | 0.15001 | -0.012 | 5.119
16.5 | 0.747 | 0.15736 | -0.012 | 4.748
17 | 0.725 | 0.16734 | -0.012 | 4.334

## 20. Re 250k Mach 0.10 (2)
BIGFOIL.COM POLAR EXPORT
GA 40-014
GA 40-014 |  |  |  | Cl Max: | 0.8912 | at alpha= | 9.5 | deg
XFOIL ncrit=9 |  |  |  | L/D Max: | 44.918 | at alpha= | 5 | deg
Re: | 250000 |  |  | Cd Min: | 0.15387 | at alpha= | 14.5 | deg
Mach: | 0.1 |  |  | Cl=0 at alpha= | 0 | deg
|  |  |  | @ Cl=0.1, Cd= | 0.012335
|  |  |  | @ Cl=0.4, Cd= | 0.011529
|  |  |  | @ Cl=0.6, Cd= | 0.018546
alpha (deg) | Cl | Cd | Cm | Cl/Cd
-10 | -0.9184 | 0.04264 | -0.0239 | -21.5385
-9.5 | -0.8912 | 0.03681 | -0.0215 | -24.2108
-9 | -0.8644 | 0.0318 | -0.0184 | -27.1824
-8.5 | -0.8293 | 0.02835 | -0.0163 | -29.2522
-8 | -0.7537 | 0.02428 | -0.0214 | -31.042
-7.5 | -0.6771 | 0.0217 | -0.026 | -31.2028
-7 | -0.6121 | 0.01912 | -0.0293 | -32.0136
-6.5 | -0.5762 | 0.01746 | -0.0266 | -33.0011
-6 | -0.5474 | 0.0164 | -0.0221 | -33.378
-5.5 | -0.5191 | 0.01512 | -0.0176 | -34.332
-5 | -0.5205 | 0.01159 | -0.0094 | -44.9094
-4.5 | -0.4857 | 0.01104 | -0.0052 | -43.9946
-4 | -0.4353 | 0.01125 | -0.0036 | -38.6933
-3.5 | -0.3846 | 0.01165 | -0.0018 | -33.0129
-3 | -0.332 | 0.01249 | 0.0004 | -26.5813
-2.5 | -0.2778 | 0.01253 | 0.0008 | -22.1708
-2 | -0.2226 | 0.01251 | 0.0011 | -17.7938
-1.5 | -0.1672 | 0.0124 | 0.0007 | -13.4839
-1 | -0.1115 | 0.01235 | 0.0006 | -9.0283
-0.5 | -0.0558 | 0.01228 | 0.0003 | -4.544
0 | 0 | 0.01229 | 0 | 0
0.5 | 0.0558 | 0.01228 | -0.0003 | 4.544
1 | 0.1115 | 0.01235 | -0.0006 | 9.0283
1.5 | 0.1672 | 0.0124 | -0.0007 | 13.4839
2 | 0.2226 | 0.01251 | -0.0011 | 17.7938
2.5 | 0.2778 | 0.01253 | -0.0008 | 22.1708
3 | 0.3321 | 0.01249 | -0.0004 | 26.5893
3.5 | 0.3846 | 0.01165 | 0.0018 | 33.0129
4 | 0.4353 | 0.01125 | 0.0036 | 38.6933
4.5 | 0.4857 | 0.01104 | 0.0052 | 43.9946
5 | 0.5206 | 0.01159 | 0.0094 | 44.918
5.5 | 0.5192 | 0.01512 | 0.0176 | 34.3386
6 | 0.5475 | 0.0164 | 0.0221 | 33.3841
6.5 | 0.5765 | 0.01745 | 0.0265 | 33.0372
7 | 0.6123 | 0.01912 | 0.0292 | 32.0241
7.5 | 0.6774 | 0.02161 | 0.026 | 31.3466
8 | 0.7539 | 0.02427 | 0.0214 | 31.063
8.5 | 0.8296 | 0.02826 | 0.0162 | 29.356
9 | 0.8644 | 0.03181 | 0.0184 | 27.1738
9.5 | 0.8912 | 0.03677 | 0.0215 | 24.2371
11 | 0.7931 | 0.06698 | 0.0406 | 11.8408
11.5 | 0.7359 | 0.07608 | 0.039 | 9.6727
12 | 0.6894 | 0.08902 | 0.0324 | 7.7443
12.5 | 0.6286 | 0.11233 | 0.0151 | 5.596
13 | 0.6238 | 0.12305 | 0.0095 | 5.0695
13.5 | 0.6467 | 0.12653 | 0.0106 | 5.111
14 | 0.6354 | 0.14045 | 0.0037 | 4.524
14.5 | 0.6222 | 0.15387 | -0.0065 | 4.0437

## 21. Re 250k Mach 0.25 (1)
BIGFOIL.COM POLAR EXPORT
GA 40-014
GA 40-014 |  |  |  | Cl Max: | 0.789 | at alpha= | 10.5 | deg
JavaFoil+Calcfoil stall+Eppler ext transition |  |  |  | L/D Max: | 44.446 | at alpha= | 6.5 | deg
Re: | 250000 |  |  | Cd Min: | 0.00876 | at alpha= | 0 | deg
Mach: | 0.25 |  |  | Cl=0 at alpha= | 0 | deg
|  |  |  | @ Cl=0.1, Cd= | 0.0087817
|  |  |  | @ Cl=0.4, Cd= | 0.010405
|  |  |  | @ Cl=0.6, Cd= | 0.1569
alpha (deg) | Cl | Cd | Cm | Cl/Cd
-15.5 | -0.465 | 0.1569 | 0.012 | -2.967
-15 | -0.521 | 0.14736 | 0.011 | -3.533
-14.5 | -0.572 | 0.13666 | 0.011 | -4.185
-14 | -0.619 | 0.13027 | 0.011 | -4.749
-13.5 | -0.661 | 0.11916 | 0.01 | -5.545
-13 | -0.698 | 0.11113 | 0.01 | -6.279
-12.5 | -0.729 | 0.10281 | 0.01 | -7.089
-12 | -0.754 | 0.09472 | 0.009 | -7.96
-11.5 | -0.772 | 0.08859 | 0.009 | -8.719
-11 | -0.784 | 0.08386 | 0.008 | -9.347
-10.5 | -0.789 | 0.07792 | 0.008 | -10.126
-10 | -0.788 | 0.07132 | 0.007 | -11.043
-9.5 | -0.78 | 0.06602 | 0.007 | -11.81
-9 | -0.766 | 0.06239 | 0.006 | -12.274
-8.5 | -0.747 | 0.0569 | 0.007 | -13.137
-8 | -0.723 | 0.05299 | 0.007 | -13.649
-7.5 | -0.693 | 0.05047 | 0.007 | -13.737
-7 | -0.662 | 0.04713 | 0.007 | -14.038
-6.5 | -0.757 | 0.01704 | 0.013 | -44.446
-6 | -0.71 | 0.01636 | 0.012 | -43.389
-5.5 | -0.66 | 0.01524 | 0.011 | -43.306
-5 | -0.607 | 0.0147 | 0.01 | -41.268
-4.5 | -0.551 | 0.0141 | 0.009 | -39.108
-4 | -0.494 | 0.0137 | 0.008 | -36.07
-3.5 | -0.434 | 0.01278 | 0.007 | -33.984
-3 | -0.373 | 0.00911 | 0.006 | -40.988
-2.5 | -0.312 | 0.00905 | 0.005 | -34.444
-2 | -0.25 | 0.00893 | 0.004 | -27.971
-1.5 | -0.188 | 0.00888 | 0.003 | -21.114
-1 | -0.125 | 0.00884 | 0.002 | -14.143
-0.5 | -0.063 | 0.00882 | 0.001 | -7.091
0 | 0 | 0.00876 | 0 | 0
0.5 | 0.063 | 0.00877 | -0.001 | 7.202
1 | 0.126 | 0.00879 | -0.002 | 14.366
1.5 | 0.189 | 0.00883 | -0.003 | 21.452
2 | 0.252 | 0.00887 | -0.004 | 28.425
2.5 | 0.315 | 0.00899 | -0.005 | 35.011
3 | 0.377 | 0.00904 | -0.006 | 41.678
3.5 | 0.439 | 0.01272 | -0.007 | 34.502
4 | 0.494 | 0.0137 | -0.008 | 36.07
4.5 | 0.551 | 0.01426 | -0.009 | 38.667
5 | 0.607 | 0.0147 | -0.01 | 41.268
5.5 | 0.66 | 0.01524 | -0.011 | 43.306
6 | 0.71 | 0.01636 | -0.012 | 43.389
6.5 | 0.757 | 0.01704 | -0.013 | 44.446
7 | 0.662 | 0.04713 | -0.007 | 14.038
7.5 | 0.693 | 0.05047 | -0.007 | 13.737
8 | 0.723 | 0.05299 | -0.007 | 13.649
8.5 | 0.747 | 0.0569 | -0.007 | 13.137
9 | 0.766 | 0.06239 | -0.006 | 12.274
9.5 | 0.78 | 0.06602 | -0.007 | 11.81
10 | 0.788 | 0.07132 | -0.007 | 11.043
10.5 | 0.789 | 0.07792 | -0.007 | 10.126
11 | 0.784 | 0.08386 | -0.008 | 9.347
11.5 | 0.772 | 0.08859 | -0.009 | 8.719
12 | 0.754 | 0.09472 | -0.009 | 7.96
12.5 | 0.729 | 0.10281 | -0.01 | 7.089
13 | 0.698 | 0.11113 | -0.01 | 6.279
13.5 | 0.661 | 0.11916 | -0.01 | 5.545
14 | 0.619 | 0.13027 | -0.011 | 4.749
14.5 | 0.572 | 0.13652 | -0.011 | 4.188
15 | 0.521 | 0.14736 | -0.011 | 3.533
15.5 | 0.465 | 0.1569 | -0.012 | 2.967

## 22. Re 250k Mach 0.25 (2)
BIGFOIL.COM POLAR EXPORT
GA 40-014
GA 40-014 |  |  |  | Cl Max: | 0.8574 | at alpha= | 9 | deg
XFOIL ncrit=9 |  |  |  | L/D Max: | 44.7006 | at alpha= | 4.5 | deg
Re: | 250000 |  |  | Cd Min: | 0.15846 | at alpha= | -14.5 | deg
Mach: | 0.25 |  |  | Cl=0 at alpha= | 0 | deg
|  |  |  | @ Cl=0.1, Cd= | 0.012632
|  |  |  | @ Cl=0.4, Cd= | 0.01174
|  |  |  | @ Cl=0.6, Cd= | 0.019481
alpha (deg) | Cl | Cd | Cm | Cl/Cd
-14.5 | -0.6154 | 0.15846 | 0.0082 | -3.8836
-14 | -0.632 | 0.14491 | -0.0037 | -4.3613
-13.5 | -0.6144 | 0.13743 | -0.0037 | -4.4706
-13 | -0.601 | 0.13054 | -0.006 | -4.604
-12.5 | -0.6439 | 0.11007 | -0.0236 | -5.8499
-12 | -0.6878 | 0.09518 | -0.0346 | -7.2263
-11.5 | -0.6413 | 0.09178 | -0.029 | -6.9874
-11 | -0.6995 | 0.07543 | -0.0401 | -9.2735
-10.5 | -0.747 | 0.06558 | -0.0433 | -11.3907
-10 | -0.8254 | 0.05365 | -0.039 | -15.3849
-9.5 | -0.8763 | 0.04229 | -0.0289 | -20.7212
-9 | -0.8573 | 0.03558 | -0.0258 | -24.095
-8.5 | -0.8355 | 0.03163 | -0.022 | -26.4148
-8 | -0.7619 | 0.02619 | -0.0267 | -29.0913
-7.5 | -0.6819 | 0.02288 | -0.0311 | -29.8033
-7 | -0.612 | 0.02004 | -0.0342 | -30.5389
-6.5 | -0.5743 | 0.01837 | -0.0311 | -31.2629
-6 | -0.5497 | 0.01716 | -0.0257 | -32.0338
-5.5 | -0.5233 | 0.0159 | -0.0205 | -32.9119
-5 | -0.5089 | 0.01354 | -0.014 | -37.5849
-4.5 | -0.5001 | 0.01119 | -0.0061 | -44.6917
-4 | -0.4494 | 0.01139 | -0.0042 | -39.4557
-3.5 | -0.3956 | 0.01177 | -0.0025 | -33.6109
-3 | -0.3429 | 0.01275 | 0.0003 | -26.8941
-2.5 | -0.2856 | 0.01287 | 0.0008 | -22.1911
-2 | -0.2287 | 0.01285 | 0.0009 | -17.7977
-1.5 | -0.1726 | 0.01268 | 0.0008 | -13.612
-1 | -0.1146 | 0.01266 | 0.0005 | -9.0521
-0.5 | -0.0576 | 0.01255 | 0.0003 | -4.5896
0 | 0 | 0.0126 | 0 | 0
0.5 | 0.0576 | 0.01255 | -0.0003 | 4.5896
1 | 0.1146 | 0.01266 | -0.0005 | 9.0521
1.5 | 0.1726 | 0.01268 | -0.0008 | 13.612
2 | 0.2288 | 0.01285 | -0.0009 | 17.8054
2.5 | 0.2857 | 0.01287 | -0.0008 | 22.1989
3 | 0.343 | 0.01275 | -0.0004 | 26.902
3.5 | 0.3957 | 0.01177 | 0.0025 | 33.6194
4 | 0.4494 | 0.01139 | 0.0042 | 39.4557
4.5 | 0.5002 | 0.01119 | 0.0061 | 44.7006
5 | 0.509 | 0.01354 | 0.014 | 37.5923
5.5 | 0.5234 | 0.01589 | 0.0205 | 32.939
6 | 0.5498 | 0.01716 | 0.0257 | 32.0396
6.5 | 0.5751 | 0.01833 | 0.031 | 31.3748
7 | 0.6123 | 0.02005 | 0.0342 | 30.5387
7.5 | 0.6823 | 0.02291 | 0.031 | 29.7818
8 | 0.762 | 0.02616 | 0.0266 | 29.1284
8.5 | 0.836 | 0.03165 | 0.0219 | 26.4139
9 | 0.8574 | 0.0356 | 0.0258 | 24.0843
10 | 0.8398 | 0.04925 | 0.0382 | 17.0518
10.5 | 0.8278 | 0.05733 | 0.041 | 14.4392
11.5 | 0.6446 | 0.0912 | 0.0295 | 7.068
12 | 0.6319 | 0.10367 | 0.0222 | 6.0953
12.5 | 0.6415 | 0.11073 | 0.0227 | 5.7934
13 | 0.6011 | 0.13095 | 0.0057 | 4.5903
13.5 | 0.6177 | 0.13691 | 0.0041 | 4.5117
14 | 0.6335 | 0.14488 | 0.0037 | 4.3726

## 23. Re 250k Mach 0.50 (1)
BIGFOIL.COM POLAR EXPORT
GA 40-014
GA 40-014 |  |  |  | Cl Max: | 1.106 | at alpha= | 20 | deg
JavaFoil+Calcfoil stall+Eppler ext transition |  |  |  | L/D Max: | 40.718 | at alpha= | 3 | deg
Re: | 250000 |  |  | Cd Min: | 0.00915 | at alpha= | 0 | deg
Mach: | 0.5 |  |  | Cl=0 at alpha= | 0 | deg
|  |  |  | @ Cl=0.1, Cd= | 0.0092114
|  |  |  | @ Cl=0.4, Cd= | 0.010101
|  |  |  | @ Cl=0.6, Cd= | 0.016012
alpha (deg) | Cl | Cd | Cm | Cl/Cd
-20 | -1.106 | 0.26933 | 0.025 | -4.106
-19.5 | -1.079 | 0.2664 | 0.024 | -4.05
-19 | -1.053 | 0.26005 | 0.024 | -4.049
-18.5 | -1.026 | 0.25302 | 0.023 | -4.055
-18 | -1 | 0.25597 | 0.022 | -3.905
-17.5 | -0.972 | 0.23041 | 0.022 | -4.22
-17 | -0.942 | 0.2255 | 0.02 | -4.178
-16.5 | -0.915 | 0.21628 | 0.019 | -4.229
-16 | -0.888 | 0.20613 | 0.018 | -4.306
-15.5 | -0.861 | 0.20058 | 0.018 | -4.291
-15 | -0.834 | 0.19706 | 0.017 | -4.23
-14.5 | -0.806 | 0.19374 | 0.016 | -4.162
-14 | -0.779 | 0.18833 | 0.016 | -4.138
-13.5 | -0.752 | 0.18742 | 0.015 | -4.013
-13 | -0.723 | 0.16266 | 0.013 | -4.444
-12.5 | -0.695 | 0.15682 | 0.013 | -4.433
-12 | -0.668 | 0.15592 | 0.012 | -4.284
-11.5 | -0.641 | 0.15271 | 0.012 | -4.195
-11 | -0.613 | 0.14952 | 0.011 | -4.101
-10.5 | -0.586 | 0.14646 | 0.011 | -4
-10 | -0.558 | 0.12829 | 0.009 | -4.347
-9.5 | -0.53 | 0.12051 | 0.009 | -4.399
-9 | -0.503 | 0.10777 | 0.009 | -4.663
-8.5 | -0.475 | 0.09451 | 0.008 | -5.022
-8 | -0.447 | 0.0726 | 0.007 | -6.152
-7.5 | -0.419 | 0.05945 | 0.007 | -7.053
-7 | -0.599 | 0.05835 | 0.006 | -10.271
-6.5 | -0.629 | 0.04966 | 0.005 | -12.673
-6 | -0.615 | 0.04471 | 0.005 | -13.76
-5.5 | -0.707 | 0.0181 | 0.013 | -39.078
-5 | -0.659 | 0.01694 | 0.012 | -38.897
-4.5 | -0.603 | 0.01596 | 0.01 | -37.804
-4 | -0.543 | 0.01516 | 0.009 | -35.822
-3.5 | -0.479 | 0.01459 | 0.008 | -32.857
-3 | -0.413 | 0.01015 | 0.007 | -40.67
-2.5 | -0.346 | 0.00994 | 0.006 | -34.851
-2 | -0.279 | 0.00976 | 0.005 | -28.554
-1.5 | -0.21 | 0.00938 | 0.004 | -22.361
-1 | -0.14 | 0.00933 | 0.002 | -14.984
-0.5 | -0.07 | 0.00923 | 0.001 | -7.573
0 | 0 | 0.00915 | 0 | 0
0.5 | 0.071 | 0.00917 | -0.001 | 7.693
1 | 0.141 | 0.00927 | -0.002 | 15.226
1.5 | 0.212 | 0.00932 | -0.004 | 22.729
2 | 0.279 | 0.00976 | -0.005 | 28.554
2.5 | 0.346 | 0.00994 | -0.006 | 34.851
3 | 0.413 | 0.01014 | -0.007 | 40.718
3.5 | 0.479 | 0.01456 | -0.008 | 32.923
4 | 0.543 | 0.01529 | -0.009 | 35.503
4.5 | 0.603 | 0.01605 | -0.01 | 37.581
5 | 0.659 | 0.01704 | -0.011 | 38.67
5.5 | 0.707 | 0.01802 | -0.012 | 39.241
6 | 0.618 | 0.04398 | -0.006 | 14.044
6.5 | 0.629 | 0.04944 | -0.005 | 12.728
7 | 0.599 | 0.05923 | -0.006 | 10.118
7.5 | 0.419 | 0.06035 | -0.007 | 6.949
8 | 0.447 | 0.07343 | -0.007 | 6.083
8.5 | 0.475 | 0.09286 | -0.008 | 5.111
9 | 0.503 | 0.10777 | -0.008 | 4.663
9.5 | 0.53 | 0.12051 | -0.009 | 4.399
10 | 0.558 | 0.13555 | -0.009 | 4.113
10.5 | 0.586 | 0.13928 | -0.011 | 4.206
11 | 0.613 | 0.14244 | -0.011 | 4.306
11.5 | 0.641 | 0.1458 | -0.011 | 4.394
12 | 0.668 | 0.15592 | -0.012 | 4.284
12.5 | 0.695 | 0.15684 | -0.012 | 4.433
13 | 0.723 | 0.16551 | -0.013 | 4.367
13.5 | 0.752 | 0.18746 | -0.015 | 4.013
14 | 0.779 | 0.18839 | -0.016 | 4.137
14.5 | 0.806 | 0.19843 | -0.016 | 4.063
15 | 0.834 | 0.20626 | -0.017 | 4.041
15.5 | 0.86 | 0.20383 | -0.017 | 4.221
16 | 0.888 | 0.2106 | -0.018 | 4.214
16.5 | 0.915 | 0.2164 | -0.019 | 4.227
17 | 0.942 | 0.22441 | -0.019 | 4.198
17.5 | 0.972 | 0.23105 | -0.021 | 4.208
18 | 1 | 0.24235 | -0.022 | 4.125
18.5 | 1.026 | 0.2507 | -0.023 | 4.094
19 | 1.053 | 0.25921 | -0.023 | 4.062
19.5 | 1.079 | 0.26489 | -0.024 | 4.074
20 | 1.106 | 0.26937 | -0.024 | 4.105

## 24. Re 250k Mach 0.50 (2)
BIGFOIL.COM POLAR EXPORT
GA 40-014
GA 40-014 |  |  |  | Cl Max: | 0.8361 | at alpha= | 20 | deg
XFOIL ncrit=9 |  |  |  | L/D Max: | 41.5759 | at alpha= | 4 | deg
Re: | 250000 |  |  | Cd Min: | 0.26654 | at alpha= | 20 | deg
Mach: | 0.5 |  |  | Cl=0 at alpha= | 0 | deg
|  |  |  | @ Cl=0.1, Cd= | 0.014116
|  |  |  | @ Cl=0.4, Cd= | 0.013494
|  |  |  | @ Cl=0.6, Cd= | 0.16133
alpha (deg) | Cl | Cd | Cm | Cl/Cd
-20 | -0.8349 | 0.26585 | 0.0701 | -3.1405
-19.5 | -0.8129 | 0.25789 | 0.0651 | -3.1521
-19 | -0.7918 | 0.24961 | 0.0595 | -3.1721
-18.5 | -0.7829 | 0.24319 | 0.0502 | -3.2193
-18 | -0.7528 | 0.23235 | 0.048 | -3.2399
-17.5 | -0.7292 | 0.22443 | 0.044 | -3.2491
-17 | -0.7096 | 0.21629 | 0.0385 | -3.2808
-16.5 | -0.7077 | 0.20905 | 0.0284 | -3.3853
-16 | -0.6722 | 0.19886 | 0.028 | -3.3803
-15.5 | -0.6505 | 0.191 | 0.024 | -3.4058
-15 | -0.6419 | 0.1825 | 0.0164 | -3.5173
-14.5 | -0.6313 | 0.17249 | 0.01 | -3.6599
-14 | -0.6019 | 0.16493 | 0.009 | -3.6494
-13.5 | -0.601 | 0.15566 | 0.0002 | -3.861
-13 | -0.5859 | 0.14573 | -0.0034 | -4.0204
-12.5 | -0.5646 | 0.13817 | -0.0054 | -4.0863
-12 | -0.556 | 0.12889 | -0.0105 | -4.3138
-11 | -0.5803 | 0.09686 | -0.0284 | -5.9911
-10.5 | -0.5975 | 0.08234 | -0.0377 | -7.2565
-10 | -0.6299 | 0.06845 | -0.047 | -9.2023
-9.5 | -0.664 | 0.05737 | -0.0528 | -11.574
-9 | -0.6938 | 0.04853 | -0.0549 | -14.2963
-8.5 | -0.7156 | 0.04155 | -0.0542 | -17.2226
-8 | -0.7248 | 0.03567 | -0.0517 | -20.3196
-7.5 | -0.6774 | 0.02916 | -0.0542 | -23.2305
-7 | -0.6185 | 0.02492 | -0.0533 | -24.8194
-6.5 | -0.5657 | 0.02261 | -0.0495 | -25.0199
-6 | -0.5322 | 0.02053 | -0.0441 | -25.923
-5.5 | -0.5114 | 0.01861 | -0.0374 | -27.4798
-5 | -0.4971 | 0.01696 | -0.0297 | -29.3101
-4.5 | -0.4899 | 0.01492 | -0.021 | -32.8351
-4 | -0.5039 | 0.01212 | -0.0087 | -41.5759
-3.5 | -0.446 | 0.01258 | -0.0055 | -35.4531
-3 | -0.3849 | 0.01379 | -0.0019 | -27.9115
-2.5 | -0.317 | 0.01446 | -0.0002 | -21.9225
-2 | -0.2547 | 0.01438 | 0.0002 | -17.7121
-1.5 | -0.19 | 0.01428 | 0.0005 | -13.3053
-1 | -0.1272 | 0.01415 | 0.0003 | -8.9894
-0.5 | -0.0635 | 0.01407 | 0.0002 | -4.5131
0 | 0 | 0.01403 | 0 | 0
0.5 | 0.0635 | 0.01407 | -0.0002 | 4.5131
1 | 0.1272 | 0.01415 | -0.0003 | 8.9894
1.5 | 0.1901 | 0.01428 | -0.0005 | 13.3123
2 | 0.2547 | 0.01437 | -0.0002 | 17.7244
2.5 | 0.3171 | 0.01446 | 0.0002 | 21.9295
3 | 0.3851 | 0.01379 | 0.0018 | 27.926
3.5 | 0.446 | 0.01258 | 0.0055 | 35.4531
4 | 0.5039 | 0.01212 | 0.0087 | 41.5759
4.5 | 0.49 | 0.01493 | 0.021 | 32.8198
5 | 0.4972 | 0.01696 | 0.0297 | 29.316
5.5 | 0.5115 | 0.01861 | 0.0374 | 27.4852
6 | 0.5325 | 0.02053 | 0.0441 | 25.9377
6.5 | 0.566 | 0.0226 | 0.0494 | 25.0442
7 | 0.6194 | 0.02495 | 0.0532 | 24.8257
7.5 | 0.6783 | 0.02919 | 0.0541 | 23.2374
8 | 0.7245 | 0.03575 | 0.0517 | 20.2657
8.5 | 0.7164 | 0.04152 | 0.0541 | 17.2543
9 | 0.6941 | 0.0486 | 0.0548 | 14.2819
9.5 | 0.6647 | 0.05736 | 0.0527 | 11.5882
10 | 0.6311 | 0.06841 | 0.0469 | 9.2253
10.5 | 0.5988 | 0.08229 | 0.0375 | 7.2767
11 | 0.5808 | 0.09706 | 0.0281 | 5.9839
12 | 0.5574 | 0.12887 | 0.0104 | 4.3253
12.5 | 0.5656 | 0.13823 | 0.0053 | 4.0917
13 | 0.5875 | 0.14577 | 0.0034 | 4.0303
13.5 | 0.5962 | 0.15608 | -0.002 | 3.8198
14 | 0.6027 | 0.16506 | -0.0092 | 3.6514
14.5 | 0.6326 | 0.17263 | -0.0102 | 3.6645
15 | 0.6432 | 0.18268 | -0.0165 | 3.5209
15.5 | 0.6515 | 0.19118 | -0.0242 | 3.4078
16 | 0.6733 | 0.19908 | -0.0282 | 3.3821
16.5 | 0.7086 | 0.20939 | -0.0285 | 3.3841
17 | 0.712 | 0.21659 | -0.0381 | 3.2873
17.5 | 0.7302 | 0.22483 | -0.0442 | 3.2478
18 | 0.7542 | 0.23276 | -0.0481 | 3.2402
18.5 | 0.7828 | 0.24344 | -0.0507 | 3.2156
19 | 0.7928 | 0.25017 | -0.0598 | 3.169
19.5 | 0.8139 | 0.25849 | -0.0653 | 3.1487
20 | 0.8361 | 0.26654 | -0.0703 | 3.1369

## 25. Re 500k Mach 0.00 (1)
BIGFOIL.COM POLAR EXPORT
GA 40-014
GA 40-014 |  |  |  | Cl Max: | 0.874 | at alpha= | 8 | deg
JavaFoil+Calcfoil stall+Eppler ext transition |  |  |  | L/D Max: | 60.563 | at alpha= | 3.5 | deg
Re: | 500000 |  |  | Cd Min: | 0.00674 | at alpha= | 0 | deg
Mach: | 0 |  |  | Cl=0 at alpha= | 0 | deg
|  |  |  | @ Cl=0.1, Cd= | 0.0068
|  |  |  | @ Cl=0.4, Cd= | 0.0070033
|  |  |  | @ Cl=0.6, Cd= | 0.011769
alpha (deg) | Cl | Cd | Cm | Cl/Cd
-13 | -0.869 | 0.09414 | 0.01 | -9.23
-12.5 | -0.87 | 0.08818 | 0.01 | -9.863
-12 | -0.867 | 0.08347 | 0.01 | -10.388
-11.5 | -0.861 | 0.07889 | 0.009 | -10.914
-11 | -0.852 | 0.0728 | 0.009 | -11.698
-10.5 | -0.838 | 0.06903 | 0.009 | -12.142
-10 | -0.822 | 0.06441 | 0.009 | -12.759
-9.5 | -0.803 | 0.06011 | 0.009 | -13.351
-9 | -0.787 | 0.05321 | 0.011 | -14.784
-8.5 | -0.755 | 0.05149 | 0.009 | -14.666
-8 | -0.874 | 0.01554 | 0.016 | -56.231
-7.5 | -0.835 | 0.01547 | 0.015 | -53.943
-7 | -0.792 | 0.01475 | 0.014 | -53.703
-6.5 | -0.747 | 0.01402 | 0.013 | -53.306
-6 | -0.699 | 0.01348 | 0.012 | -51.845
-5.5 | -0.648 | 0.01233 | 0.011 | -52.546
-5 | -0.593 | 0.01184 | 0.01 | -50.098
-4.5 | -0.537 | 0.01155 | 0.009 | -46.484
-4 | -0.48 | 0.01109 | 0.008 | -43.232
-3.5 | -0.421 | 0.00708 | 0.007 | -59.537
-3 | -0.362 | 0.00703 | 0.006 | -51.474
-2.5 | -0.302 | 0.00693 | 0.005 | -43.561
-2 | -0.242 | 0.00691 | 0.004 | -35.018
-1.5 | -0.182 | 0.00682 | 0.003 | -26.657
-1 | -0.121 | 0.00685 | 0.002 | -17.701
-0.5 | -0.061 | 0.00684 | 0.001 | -8.855
0 | 0 | 0.00674 | 0 | 0
0.5 | 0.061 | 0.0068 | -0.001 | 8.992
1 | 0.122 | 0.0068 | -0.002 | 17.98
1.5 | 0.183 | 0.00677 | -0.003 | 27.081
2 | 0.244 | 0.00686 | -0.004 | 35.584
2.5 | 0.305 | 0.00688 | -0.005 | 44.28
3 | 0.365 | 0.00698 | -0.006 | 52.34
3.5 | 0.425 | 0.00702 | -0.007 | 60.563
4 | 0.484 | 0.01103 | -0.008 | 43.909
4.5 | 0.542 | 0.01148 | -0.009 | 47.228
5 | 0.599 | 0.01176 | -0.01 | 50.913
5.5 | 0.654 | 0.01224 | -0.011 | 53.42
6 | 0.699 | 0.01348 | -0.012 | 51.845
6.5 | 0.747 | 0.01402 | -0.013 | 53.306
7 | 0.792 | 0.01475 | -0.014 | 53.703
7.5 | 0.835 | 0.01547 | -0.015 | 53.943
8 | 0.874 | 0.01554 | -0.016 | 56.231
8.5 | 0.755 | 0.05149 | -0.009 | 14.666
9 | 0.787 | 0.05321 | -0.011 | 14.784
9.5 | 0.803 | 0.06011 | -0.009 | 13.351
10 | 0.822 | 0.06441 | -0.009 | 12.759
10.5 | 0.838 | 0.06903 | -0.009 | 12.142
11 | 0.852 | 0.0728 | -0.009 | 11.698
11.5 | 0.861 | 0.07889 | -0.009 | 10.914
12 | 0.867 | 0.08347 | -0.01 | 10.388
12.5 | 0.87 | 0.08818 | -0.01 | 9.863
13 | 0.869 | 0.09414 | -0.01 | 9.23

## 26. Re 500k Mach 0.00 (2)
BIGFOIL.COM POLAR EXPORT
GA 40-014
GA 40-014 |  |  |  | Cl Max: | 0.9968 | at alpha= | 11.5 | deg
XFOIL ncrit=9 |  |  |  | L/D Max: | 56.8308 | at alpha= | 4 | deg
Re: | 500000 |  |  | Cd Min: | 0.17686 | at alpha= | 16.5 | deg
Mach: | 0 |  |  | Cl=0 at alpha= | 0 | deg
|  |  |  | @ Cl=0.1, Cd= | 0.0079921
|  |  |  | @ Cl=0.4, Cd= | 0.0078368
|  |  |  | @ Cl=0.6, Cd= | 0.013558
alpha (deg) | Cl | Cd | Cm | Cl/Cd
-16.5 | -0.6783 | 0.17595 | 0.0184 | -3.8551
-16 | -0.6611 | 0.17066 | 0.0165 | -3.8738
-15.5 | -0.6466 | 0.16437 | 0.0134 | -3.9338
-15 | -0.6377 | 0.15611 | 0.0091 | -4.0849
-14.5 | -0.6551 | 0.13694 | -0.0022 | -4.7838
-14 | -0.6719 | 0.12209 | -0.0089 | -5.5033
-13.5 | -0.8988 | 0.06509 | -0.039 | -13.8086
-13 | -0.9294 | 0.0562 | -0.0398 | -16.5374
-12.5 | -0.9655 | 0.04821 | -0.0381 | -20.027
-12 | -0.9863 | 0.04179 | -0.0345 | -23.6013
-11.5 | -0.9981 | 0.03687 | -0.0294 | -27.0708
-11 | -0.9929 | 0.03293 | -0.0245 | -30.1518
-10.5 | -0.9603 | 0.02776 | -0.0233 | -34.5929
-10 | -0.9268 | 0.02568 | -0.0214 | -36.0903
-9.5 | -0.8889 | 0.02384 | -0.0199 | -37.2861
-9 | -0.8315 | 0.02172 | -0.0219 | -38.2827
-8.5 | -0.7725 | 0.01905 | -0.0243 | -40.5512
-8 | -0.7437 | 0.01802 | -0.02 | -41.2708
-7.5 | -0.7139 | 0.01672 | -0.0161 | -42.6974
-7 | -0.6804 | 0.01561 | -0.0128 | -43.5874
-6.5 | -0.6421 | 0.01465 | -0.0101 | -43.8294
-6 | -0.6028 | 0.01363 | -0.0078 | -44.226
-5.5 | -0.5599 | 0.01273 | -0.0059 | -43.9827
-5 | -0.5164 | 0.01176 | -0.0042 | -43.9116
-4.5 | -0.4929 | 0.00893 | -0.0003 | -55.196
-4 | -0.4501 | 0.00792 | 0.0016 | -56.8308
-3.5 | -0.3958 | 0.00783 | 0.0018 | -50.5492
-3 | -0.3407 | 0.00784 | 0.0019 | -43.4566
-2.5 | -0.2864 | 0.00804 | 0.0024 | -35.6219
-2 | -0.2298 | 0.00807 | 0.0022 | -28.4758
-1.5 | -0.1726 | 0.00802 | 0.0017 | -21.5212
-1 | -0.115 | 0.008 | 0.0011 | -14.375
-0.5 | -0.0576 | 0.00797 | 0.0006 | -7.2271
0 | 0 | 0.00797 | 0 | 0
0.5 | 0.0576 | 0.00797 | -0.0006 | 7.2271
1 | 0.1151 | 0.008 | -0.0012 | 14.3875
1.5 | 0.1727 | 0.00802 | -0.0017 | 21.5337
2 | 0.2299 | 0.00807 | -0.0022 | 28.4882
2.5 | 0.2864 | 0.00804 | -0.0024 | 35.6219
3 | 0.3407 | 0.00784 | -0.0019 | 43.4566
3.5 | 0.3959 | 0.00783 | -0.0018 | 50.5619
4 | 0.4501 | 0.00792 | -0.0016 | 56.8308
5 | 0.5165 | 0.01176 | 0.0042 | 43.9201
5.5 | 0.56 | 0.01273 | 0.0059 | 43.9906
6 | 0.603 | 0.01362 | 0.0077 | 44.2731
6.5 | 0.6427 | 0.01462 | 0.01 | 43.9603
7 | 0.6806 | 0.01561 | 0.0127 | 43.6003
7.5 | 0.7141 | 0.01672 | 0.016 | 42.7093
8 | 0.7441 | 0.01799 | 0.02 | 41.3619
8.5 | 0.7728 | 0.01906 | 0.0242 | 40.5456
9 | 0.8315 | 0.02171 | 0.0219 | 38.3003
9.5 | 0.8893 | 0.02387 | 0.0199 | 37.256
10 | 0.9287 | 0.02592 | 0.0212 | 35.8295
10.5 | 0.9607 | 0.02778 | 0.0233 | 34.5824
11 | 0.9955 | 0.0334 | 0.024 | 29.8054
11.5 | 0.9968 | 0.03677 | 0.0296 | 27.1091
12 | 0.9894 | 0.04228 | 0.0341 | 23.4011
12.5 | 0.9654 | 0.04821 | 0.038 | 20.0249
13 | 0.9383 | 0.0571 | 0.0395 | 16.4326
13.5 | 0.9042 | 0.06513 | 0.0389 | 13.883
14 | 0.6712 | 0.12284 | 0.0084 | 5.464
14.5 | 0.6568 | 0.13672 | 0.0022 | 4.804
15 | 0.6389 | 0.15619 | -0.0093 | 4.0905
15.5 | 0.6474 | 0.16456 | -0.0136 | 3.9341
16 | 0.6629 | 0.17051 | -0.0165 | 3.8877
16.5 | 0.6771 | 0.17686 | -0.0185 | 3.8285

## 27. Re 500k Mach 0.10 (1)
BIGFOIL.COM POLAR EXPORT
GA 40-014
GA 40-014 |  |  |  | Cl Max: | 0.909 | at alpha= | 8.5 | deg
JavaFoil+Calcfoil stall+Eppler ext transition |  |  |  | L/D Max: | 56.028 | at alpha= | 8 | deg
Re: | 500000 |  |  | Cd Min: | 0.00674 | at alpha= | 0.5 | deg
Mach: | 0.1 |  |  | Cl=0 at alpha= | 0 | deg
|  |  |  | @ Cl=0.1, Cd= | 0.0067463
|  |  |  | @ Cl=0.4, Cd= | 0.009026
|  |  |  | @ Cl=0.6, Cd= | 0.011788
alpha (deg) | Cl | Cd | Cm | Cl/Cd
-13.5 | -0.844 | 0.10218 | 0.011 | -8.261
-13 | -0.851 | 0.09428 | 0.01 | -9.03
-12.5 | -0.855 | 0.08924 | 0.01 | -9.586
-12 | -0.856 | 0.08299 | 0.01 | -10.311
-11.5 | -0.852 | 0.07901 | 0.009 | -10.786
-11 | -0.845 | 0.07419 | 0.009 | -11.387
-10.5 | -0.834 | 0.06899 | 0.009 | -12.085
-10 | -0.818 | 0.06478 | 0.009 | -12.635
-9.5 | -0.801 | 0.0602 | 0.009 | -13.297
-9 | -0.778 | 0.05639 | 0.009 | -13.8
-8.5 | -0.909 | 0.01645 | 0.017 | -55.251
-8 | -0.875 | 0.01562 | 0.016 | -56.028
-7.5 | -0.836 | 0.01558 | 0.015 | -53.687
-7 | -0.794 | 0.01485 | 0.014 | -53.473
-6.5 | -0.749 | 0.01415 | 0.013 | -52.958
-6 | -0.701 | 0.01359 | 0.012 | -51.602
-5.5 | -0.65 | 0.01286 | 0.011 | -50.581
-5 | -0.596 | 0.01188 | 0.01 | -50.155
-4.5 | -0.539 | 0.01154 | 0.009 | -46.762
-4 | -0.482 | 0.01119 | 0.008 | -43.059
-3.5 | -0.423 | 0.01077 | 0.007 | -39.297
-3 | -0.364 | 0.00704 | 0.006 | -51.651
-2.5 | -0.304 | 0.00701 | 0.005 | -43.314
-2 | -0.243 | 0.00692 | 0.004 | -35.159
-1.5 | -0.183 | 0.00689 | 0.003 | -26.505
-1 | -0.122 | 0.0068 | 0.002 | -17.917
-0.5 | -0.061 | 0.00679 | 0.001 | -8.974
0 | 0 | 0.0068 | 0 | 0
0.5 | 0.061 | 0.00674 | -0.001 | 9.114
1 | 0.123 | 0.00675 | -0.002 | 18.201
1.5 | 0.184 | 0.00684 | -0.003 | 26.93
2 | 0.245 | 0.00686 | -0.004 | 35.733
2.5 | 0.306 | 0.00695 | -0.005 | 44.033
3 | 0.367 | 0.00698 | -0.006 | 52.53
3.5 | 0.427 | 0.0107 | -0.007 | 39.905
4 | 0.486 | 0.01112 | -0.008 | 43.738
4.5 | 0.545 | 0.01147 | -0.009 | 47.51
5 | 0.602 | 0.0118 | -0.01 | 50.978
5.5 | 0.65 | 0.01286 | -0.011 | 50.581
6 | 0.701 | 0.01359 | -0.012 | 51.602
6.5 | 0.749 | 0.01415 | -0.013 | 52.958
7 | 0.794 | 0.01485 | -0.014 | 53.473
7.5 | 0.836 | 0.01558 | -0.015 | 53.687
8 | 0.875 | 0.01562 | -0.016 | 56.028
8.5 | 0.909 | 0.01645 | -0.017 | 55.251
9 | 0.778 | 0.05639 | -0.009 | 13.8
9.5 | 0.801 | 0.0602 | -0.009 | 13.297
10 | 0.818 | 0.06478 | -0.008 | 12.635
10.5 | 0.834 | 0.06899 | -0.009 | 12.085
11 | 0.845 | 0.07419 | -0.009 | 11.387
11.5 | 0.852 | 0.07901 | -0.009 | 10.786
12 | 0.856 | 0.08299 | -0.01 | 10.311
12.5 | 0.855 | 0.08924 | -0.01 | 9.586
13 | 0.851 | 0.09428 | -0.01 | 9.03
13.5 | 0.844 | 0.10218 | -0.011 | 8.261

## 28. Re 500k Mach 0.10 (2)
BIGFOIL.COM POLAR EXPORT
GA 40-014
GA 40-014 |  |  |  | Cl Max: | 0.9857 | at alpha= | 11 | deg
XFOIL ncrit=9 |  |  |  | L/D Max: | 56.956 | at alpha= | 4 | deg
Re: | 500000 |  |  | Cd Min: | 0.17186 | at alpha= | -16 | deg
Mach: | 0.1 |  |  | Cl=0 at alpha= | 0 | deg
|  |  |  | @ Cl=0.1, Cd= | 0.0080173
|  |  |  | @ Cl=0.4, Cd= | 0.0078533
|  |  |  | @ Cl=0.6, Cd= | 0.013614
alpha (deg) | Cl | Cd | Cm | Cl/Cd
-16 | -0.6602 | 0.17186 | 0.017 | -3.8415
-15.5 | -0.6453 | 0.16552 | 0.0139 | -3.8986
-15 | -0.6364 | 0.15719 | 0.0096 | -4.0486
-14.5 | -0.6515 | 0.13883 | -0.0014 | -4.6928
-14 | -0.6622 | 0.12594 | -0.007 | -5.2581
-13.5 | -0.6589 | 0.11785 | -0.0108 | -5.591
-13 | -0.9026 | 0.05939 | -0.0402 | -15.1978
-12.5 | -0.9405 | 0.05082 | -0.0397 | -18.5065
-12 | -0.9644 | 0.04393 | -0.037 | -21.9531
-11.5 | -0.9827 | 0.03854 | -0.0322 | -25.4982
-11 | -0.9831 | 0.03409 | -0.0272 | -28.8384
-10.5 | -0.96 | 0.02876 | -0.0248 | -33.3797
-10 | -0.9272 | 0.02632 | -0.0228 | -35.228
-9.5 | -0.8906 | 0.02439 | -0.0211 | -36.515
-9 | -0.833 | 0.02205 | -0.023 | -37.7778
-8.5 | -0.7724 | 0.01933 | -0.0255 | -39.9586
-8 | -0.7433 | 0.01822 | -0.0213 | -40.7958
-7.5 | -0.7131 | 0.01701 | -0.0172 | -41.9224
-7 | -0.6815 | 0.01576 | -0.0135 | -43.2424
-6.5 | -0.6417 | 0.01491 | -0.011 | -43.0382
-6 | -0.6048 | 0.01372 | -0.0082 | -44.0816
-5.5 | -0.562 | 0.01281 | -0.0063 | -43.872
-5 | -0.5177 | 0.01189 | -0.0046 | -43.5408
-4.5 | -0.4933 | 0.00916 | -0.0007 | -53.8537
-4 | -0.4528 | 0.00795 | 0.0016 | -56.956
-3.5 | -0.3982 | 0.00785 | 0.0018 | -50.7261
-3 | -0.3426 | 0.00786 | 0.0019 | -43.5878
-2.5 | -0.2881 | 0.00807 | 0.0024 | -35.7001
-2 | -0.2312 | 0.00809 | 0.0022 | -28.5785
-1.5 | -0.1737 | 0.00806 | 0.0017 | -21.5509
-1 | -0.1157 | 0.00802 | 0.0012 | -14.4264
-0.5 | -0.0579 | 0.00801 | 0.0006 | -7.2285
0 | 0 | 0.00799 | 0 | 0
0.5 | 0.0579 | 0.00801 | -0.0006 | 7.2285
1 | 0.1157 | 0.00802 | -0.0012 | 14.4264
1.5 | 0.1737 | 0.00806 | -0.0017 | 21.5509
2 | 0.2312 | 0.00809 | -0.0022 | 28.5785
2.5 | 0.2882 | 0.00806 | -0.0024 | 35.7568
3 | 0.3427 | 0.00786 | -0.0019 | 43.6005
3.5 | 0.3982 | 0.00785 | -0.0018 | 50.7261
4 | 0.4528 | 0.00795 | -0.0016 | 56.956
4.5 | 0.4933 | 0.00916 | 0.0007 | 53.8537
5 | 0.5178 | 0.01189 | 0.0046 | 43.5492
5.5 | 0.5621 | 0.01281 | 0.0063 | 43.8798
6 | 0.605 | 0.01372 | 0.0082 | 44.0962
6.5 | 0.6426 | 0.01486 | 0.0109 | 43.2436
7 | 0.6817 | 0.01577 | 0.0135 | 43.2276
7.5 | 0.7135 | 0.017 | 0.0171 | 41.9706
8 | 0.7436 | 0.0182 | 0.0212 | 40.8571
8.5 | 0.7727 | 0.01933 | 0.0254 | 39.9741
9 | 0.8331 | 0.02204 | 0.023 | 37.7995
9.5 | 0.8913 | 0.02446 | 0.021 | 36.4391
10 | 0.9292 | 0.02658 | 0.0225 | 34.9586
10.5 | 0.9604 | 0.02877 | 0.0247 | 33.382
11 | 0.9857 | 0.03462 | 0.0267 | 28.472
11.5 | 0.9813 | 0.03845 | 0.0324 | 25.5215
12 | 0.9684 | 0.04444 | 0.0365 | 21.7912
12.5 | 0.9402 | 0.05082 | 0.0397 | 18.5006
13 | 0.9147 | 0.05917 | 0.0403 | 15.4588
13.5 | 0.8781 | 0.06815 | 0.0384 | 12.8848
14 | 0.662 | 0.12648 | 0.0065 | 5.234
14.5 | 0.6531 | 0.13868 | 0.0014 | 4.7094
15 | 0.6375 | 0.15728 | -0.0097 | 4.0533
15.5 | 0.6462 | 0.1657 | -0.0141 | 3.8998
16 | 0.6619 | 0.17172 | -0.017 | 3.8545

## 29. Re 500k Mach 0.25 (1)
BIGFOIL.COM POLAR EXPORT
GA 40-014
GA 40-014 |  |  |  | Cl Max: | 0.877 | at alpha= | 8 | deg
JavaFoil+Calcfoil stall+Eppler ext transition |  |  |  | L/D Max: | 53.581 | at alpha= | 8 | deg
Re: | 500000 |  |  | Cd Min: | 0.00681 | at alpha= | 0 | deg
Mach: | 0.25 |  |  | Cl=0 at alpha= | 0 | deg
|  |  |  | @ Cl=0.1, Cd= | 0.0068718
|  |  |  | @ Cl=0.4, Cd= | 0.0084686
|  |  |  | @ Cl=0.6, Cd= | 0.012429
alpha (deg) | Cl | Cd | Cm | Cl/Cd
-13 | -0.698 | 0.09982 | 0.011 | -6.994
-12.5 | -0.729 | 0.09441 | 0.01 | -7.726
-12 | -0.755 | 0.08688 | 0.01 | -8.685
-11.5 | -0.773 | 0.08182 | 0.01 | -9.449
-11 | -0.785 | 0.07712 | 0.009 | -10.178
-10.5 | -0.79 | 0.07207 | 0.009 | -10.963
-10 | -0.789 | 0.06693 | 0.008 | -11.785
-9.5 | -0.781 | 0.06215 | 0.008 | -12.568
-9 | -0.766 | 0.05823 | 0.007 | -13.151
-8.5 | -0.75 | 0.05377 | 0.009 | -13.946
-8 | -0.877 | 0.01636 | 0.016 | -53.581
-7.5 | -0.843 | 0.01628 | 0.015 | -51.778
-7 | -0.804 | 0.01551 | 0.014 | -51.836
-6.5 | -0.761 | 0.01472 | 0.013 | -51.698
-6 | -0.714 | 0.01406 | 0.012 | -50.775
-5.5 | -0.664 | 0.01312 | 0.011 | -50.584
-5 | -0.61 | 0.0126 | 0.01 | -48.428
-4.5 | -0.553 | 0.01164 | 0.009 | -47.536
-4 | -0.495 | 0.01138 | 0.008 | -43.479
-3.5 | -0.435 | 0.01091 | 0.007 | -39.827
-3 | -0.373 | 0.00713 | 0.006 | -52.401
-2.5 | -0.312 | 0.00704 | 0.005 | -44.321
-2 | -0.25 | 0.00699 | 0.004 | -35.742
-1.5 | -0.188 | 0.00691 | 0.003 | -27.163
-1 | -0.125 | 0.00693 | 0.002 | -18.067
-0.5 | -0.063 | 0.00691 | 0.001 | -9.057
0 | 0 | 0.00681 | 0 | 0
0.5 | 0.063 | 0.00686 | -0.001 | 9.202
1 | 0.126 | 0.00688 | -0.002 | 18.361
1.5 | 0.189 | 0.00686 | -0.003 | 27.611
2 | 0.252 | 0.00694 | -0.004 | 36.336
2.5 | 0.315 | 0.00698 | -0.005 | 45.072
3 | 0.377 | 0.00707 | -0.006 | 53.306
3.5 | 0.439 | 0.01084 | -0.007 | 40.452
4 | 0.499 | 0.01131 | -0.008 | 44.174
4.5 | 0.559 | 0.01173 | -0.009 | 47.654
5 | 0.61 | 0.0126 | -0.01 | 48.428
5.5 | 0.664 | 0.01312 | -0.011 | 50.584
6 | 0.714 | 0.01406 | -0.012 | 50.775
6.5 | 0.761 | 0.01472 | -0.013 | 51.698
7 | 0.804 | 0.01551 | -0.014 | 51.836
7.5 | 0.843 | 0.01628 | -0.015 | 51.778
8 | 0.877 | 0.01636 | -0.016 | 53.581
8.5 | 0.75 | 0.05377 | -0.008 | 13.946
9 | 0.766 | 0.05823 | -0.006 | 13.151
9.5 | 0.781 | 0.06215 | -0.008 | 12.568
10 | 0.789 | 0.06693 | -0.008 | 11.785
10.5 | 0.79 | 0.07207 | -0.009 | 10.963
11 | 0.785 | 0.07712 | -0.009 | 10.178
11.5 | 0.773 | 0.08182 | -0.01 | 9.449
12 | 0.755 | 0.08688 | -0.01 | 8.685
12.5 | 0.729 | 0.09441 | -0.01 | 7.726
13 | 0.698 | 0.09982 | -0.011 | 6.994

## 30. Re 500k Mach 0.25 (2)
BIGFOIL.COM POLAR EXPORT
GA 40-014
GA 40-014 |  |  |  | Cl Max: | 0.9237 | at alpha= | 10.5 | deg
XFOIL ncrit=9 |  |  |  | L/D Max: | 57.285 | at alpha= | 4 | deg
Re: | 500000 |  |  | Cd Min: | 0.17121 | at alpha= | 15.5 | deg
Mach: | 0.25 |  |  | Cl=0 at alpha= | 0 | deg
|  |  |  | @ Cl=0.1, Cd= | 0.0081533
|  |  |  | @ Cl=0.4, Cd= | 0.0079962
|  |  |  | @ Cl=0.6, Cd= | 0.014155
alpha (deg) | Cl | Cd | Cm | Cl/Cd
-15.5 | -0.641 | 0.17106 | 0.0165 | -3.7472
-15 | -0.6338 | 0.16147 | 0.011 | -3.9252
-14.5 | -0.6395 | 0.14655 | 0.0018 | -4.3637
-14 | -0.6339 | 0.13812 | -0.0012 | -4.5895
-13.5 | -0.6243 | 0.13085 | -0.0044 | -4.7711
-13 | -0.6263 | 0.11996 | -0.01 | -5.2209
-12.5 | -0.6433 | 0.10475 | -0.0184 | -6.1413
-12 | -0.8603 | 0.05515 | -0.0434 | -15.5993
-11.5 | -0.8948 | 0.04683 | -0.0428 | -19.1074
-11 | -0.9157 | 0.04052 | -0.0397 | -22.5987
-10.5 | -0.9236 | 0.03493 | -0.0356 | -26.4415
-10 | -0.9125 | 0.03102 | -0.0319 | -29.4165
-9.5 | -0.8891 | 0.02813 | -0.0287 | -31.6068
-9 | -0.8398 | 0.02451 | -0.0291 | -34.2636
-8.5 | -0.7744 | 0.02117 | -0.0315 | -36.5801
-8 | -0.7405 | 0.01952 | -0.0278 | -37.9355
-7.5 | -0.7085 | 0.01826 | -0.0236 | -38.8007
-7 | -0.6844 | 0.01665 | -0.0182 | -41.1051
-6.5 | -0.649 | 0.01555 | -0.0146 | -41.7363
-5.5 | -0.5717 | 0.01334 | -0.0085 | -42.8561
-5 | -0.527 | 0.0124 | -0.0065 | -42.5
-4.5 | -0.4952 | 0.01037 | -0.003 | -47.7531
-4 | -0.4663 | 0.00814 | 0.0009 | -57.285
-3.5 | -0.411 | 0.008 | 0.0015 | -51.375
-3 | -0.3535 | 0.00798 | 0.0017 | -44.2982
-2.5 | -0.2975 | 0.00821 | 0.0024 | -36.2363
-2 | -0.2386 | 0.00823 | 0.0022 | -28.9915
-1.5 | -0.1792 | 0.00823 | 0.0018 | -21.774
-1 | -0.1194 | 0.00815 | 0.0012 | -14.6503
-0.5 | -0.0597 | 0.00816 | 0.0006 | -7.3162
0 | 0 | 0.00812 | 0 | 0
0.5 | 0.0598 | 0.00816 | -0.0006 | 7.3284
1 | 0.1195 | 0.00815 | -0.0012 | 14.6626
1.5 | 0.1792 | 0.00823 | -0.0018 | 21.774
2 | 0.2387 | 0.00823 | -0.0023 | 29.0036
2.5 | 0.2976 | 0.00821 | -0.0025 | 36.2485
3 | 0.3535 | 0.00798 | -0.0017 | 44.2982
3.5 | 0.4111 | 0.008 | -0.0015 | 51.3875
4 | 0.4663 | 0.00814 | -0.0009 | 57.285
4.5 | 0.4952 | 0.01037 | 0.003 | 47.7531
5 | 0.5271 | 0.0124 | 0.0065 | 42.5081
5.5 | 0.5718 | 0.01334 | 0.0085 | 42.8636
6.5 | 0.649 | 0.01557 | 0.0146 | 41.6827
7 | 0.6845 | 0.01666 | 0.0182 | 41.0864
7.5 | 0.7085 | 0.01832 | 0.0235 | 38.6736
8.5 | 0.7747 | 0.02114 | 0.0314 | 36.6462
9 | 0.84 | 0.02452 | 0.0291 | 34.2577
9.5 | 0.8901 | 0.02838 | 0.0285 | 31.3636
10 | 0.9119 | 0.03141 | 0.0319 | 29.0322
10.5 | 0.9237 | 0.03501 | 0.0356 | 26.3839
11 | 0.9155 | 0.0405 | 0.0398 | 22.6049
11.5 | 0.8928 | 0.04723 | 0.0427 | 18.9032
12 | 0.7961 | 0.06391 | 0.0417 | 12.4566
12.5 | 0.7451 | 0.07748 | 0.0349 | 9.6167
13 | 0.6942 | 0.09614 | 0.0225 | 7.2207
13.5 | 0.6267 | 0.13039 | 0.0046 | 4.8064
14 | 0.6343 | 0.13843 | 0.0008 | 4.5821
14.5 | 0.6407 | 0.14653 | -0.0019 | 4.3725
15 | 0.6345 | 0.1617 | -0.0113 | 3.9239
15.5 | 0.642 | 0.17121 | -0.0167 | 3.7498

## 31. Re 500k Mach 0.50 (1)
BIGFOIL.COM POLAR EXPORT
GA 40-014
GA 40-014 |  |  |  | Cl Max: | 1.106 | at alpha= | 20 | deg
JavaFoil+Calcfoil stall+Eppler ext transition |  |  |  | L/D Max: | 56.342 | at alpha= | 3 | deg
Re: | 500000 |  |  | Cd Min: | 0.00718 | at alpha= | 0 | deg
Mach: | 0.5 |  |  | Cl=0 at alpha= | 0 | deg
|  |  |  | @ Cl=0.1, Cd= | 0.0072124
|  |  |  | @ Cl=0.4, Cd= | 0.007445
|  |  |  | @ Cl=0.6, Cd= | 0.013757
alpha (deg) | Cl | Cd | Cm | Cl/Cd
-20 | -1.106 | 0.22764 | 0.025 | -4.859
-19.5 | -1.079 | 0.22914 | 0.024 | -4.71
-19 | -1.053 | 0.21924 | 0.024 | -4.803
-18.5 | -1.026 | 0.21686 | 0.023 | -4.733
-18 | -1 | 0.20818 | 0.022 | -4.802
-17.5 | -0.974 | 0.19655 | 0.022 | -4.957
-17 | -0.943 | 0.18864 | 0.02 | -5.002
-16.5 | -0.915 | 0.18127 | 0.019 | -5.05
-16 | -0.888 | 0.17496 | 0.018 | -5.076
-15.5 | -0.861 | 0.17057 | 0.018 | -5.048
-15 | -0.834 | 0.16626 | 0.017 | -5.015
-14.5 | -0.807 | 0.16363 | 0.016 | -4.929
-14 | -0.78 | 0.1566 | 0.016 | -4.978
-13.5 | -0.752 | 0.15253 | 0.015 | -4.932
-13 | -0.723 | 0.13738 | 0.014 | -5.265
-12.5 | -0.695 | 0.13251 | 0.013 | -5.248
-12 | -0.668 | 0.12874 | 0.012 | -5.189
-11.5 | -0.641 | 0.12553 | 0.012 | -5.104
-11 | -0.613 | 0.12232 | 0.011 | -5.014
-10.5 | -0.586 | 0.11928 | 0.011 | -4.912
-10 | -0.558 | 0.10875 | 0.009 | -5.129
-9.5 | -0.53 | 0.09998 | 0.009 | -5.302
-9 | -0.503 | 0.09109 | 0.009 | -5.519
-8.5 | -0.475 | 0.08159 | 0.008 | -5.819
-8 | -0.447 | 0.06555 | 0.007 | -6.817
-7.5 | -0.42 | 0.05457 | 0.007 | -7.689
-7 | -0.6 | 0.04979 | 0.007 | -12.058
-6.5 | -0.629 | 0.04635 | 0.005 | -13.58
-6 | -0.747 | 0.01668 | 0.014 | -44.763
-5.5 | -0.71 | 0.01565 | 0.013 | -45.39
-5 | -0.662 | 0.01465 | 0.012 | -45.191
-4.5 | -0.606 | 0.01374 | 0.01 | -44.111
-4 | -0.546 | 0.01302 | 0.009 | -41.906
-3.5 | -0.482 | 0.01251 | 0.008 | -38.51
-3 | -0.417 | 0.00753 | 0.007 | -55.296
-2.5 | -0.348 | 0.00747 | 0.006 | -46.601
-2 | -0.279 | 0.00742 | 0.005 | -37.621
-1.5 | -0.21 | 0.00732 | 0.004 | -28.673
-1 | -0.14 | 0.00728 | 0.002 | -19.212
-0.5 | -0.07 | 0.00725 | 0.001 | -9.647
0 | 0 | 0.00718 | 0 | 0
0.5 | 0.071 | 0.0072 | -0.001 | 9.805
1 | 0.141 | 0.00723 | -0.002 | 19.53
1.5 | 0.212 | 0.00726 | -0.004 | 29.155
2 | 0.282 | 0.00736 | -0.005 | 38.264
2.5 | 0.351 | 0.00741 | -0.006 | 47.412
3 | 0.421 | 0.00746 | -0.007 | 56.342
3.5 | 0.482 | 0.01248 | -0.008 | 38.605
4 | 0.546 | 0.0131 | -0.009 | 41.649
4.5 | 0.606 | 0.01383 | -0.01 | 43.804
5 | 0.662 | 0.01467 | -0.011 | 45.115
5.5 | 0.71 | 0.01567 | -0.013 | 45.334
6 | 0.747 | 0.01648 | -0.014 | 45.317
6.5 | 0.629 | 0.04618 | -0.005 | 13.628
7 | 0.6 | 0.05056 | -0.007 | 11.871
7.5 | 0.42 | 0.05445 | -0.007 | 7.707
8 | 0.447 | 0.06617 | -0.007 | 6.753
8.5 | 0.475 | 0.0798 | -0.008 | 5.949
9 | 0.503 | 0.09109 | -0.009 | 5.519
9.5 | 0.53 | 0.09998 | -0.009 | 5.302
10 | 0.558 | 0.11143 | -0.009 | 5.004
10.5 | 0.586 | 0.11534 | -0.011 | 5.08
11 | 0.613 | 0.11843 | -0.011 | 5.179
11.5 | 0.641 | 0.12167 | -0.012 | 5.266
12 | 0.668 | 0.12874 | -0.012 | 5.189
12.5 | 0.695 | 0.13252 | -0.013 | 5.247
13 | 0.723 | 0.14058 | -0.014 | 5.145
13.5 | 0.752 | 0.15256 | -0.015 | 4.931
14 | 0.78 | 0.15664 | -0.016 | 4.977
14.5 | 0.807 | 0.16485 | -0.016 | 4.893
15 | 0.834 | 0.16953 | -0.017 | 4.918
15.5 | 0.861 | 0.17283 | -0.017 | 4.98
16 | 0.888 | 0.17819 | -0.018 | 4.984
16.5 | 0.915 | 0.18135 | -0.019 | 5.047
17 | 0.944 | 0.19666 | -0.02 | 4.799
17.5 | 0.974 | 0.19661 | -0.022 | 4.955
18 | 1 | 0.20613 | -0.022 | 4.85
18.5 | 1.026 | 0.2094 | -0.023 | 4.902
19 | 1.053 | 0.21845 | -0.023 | 4.821
19.5 | 1.079 | 0.22334 | -0.024 | 4.833
20 | 1.106 | 0.22766 | -0.025 | 4.859

## 32. Re 500k Mach 0.50 (2)
BIGFOIL.COM POLAR EXPORT
GA 40-014
GA 40-014 |  |  |  | Cl Max: | 0.8361 | at alpha= | 20 | deg
XFOIL ncrit=9 |  |  |  | L/D Max: | 53.9861 | at alpha= | 3.5 | deg
Re: | 500000 |  |  | Cd Min: | 0.26558 | at alpha= | 20 | deg
Mach: | 0.5 |  |  | Cl=0 at alpha= | 0 | deg
|  |  |  | @ Cl=0.1, Cd= | 0.0088347
|  |  |  | @ Cl=0.4, Cd= | 0.0085593
|  |  |  | @ Cl=0.6, Cd= | 0.017632
alpha (deg) | Cl | Cd | Cm | Cl/Cd
-20 | -0.8353 | 0.26484 | 0.0702 | -3.154
-19.5 | -0.8203 | 0.25607 | 0.0626 | -3.2034
-19 | -0.7937 | 0.24777 | 0.0597 | -3.2034
-18.5 | -0.7716 | 0.24013 | 0.0551 | -3.2133
-18 | -0.7507 | 0.23176 | 0.0499 | -3.2391
-17.5 | -0.7356 | 0.2221 | 0.0424 | -3.312
-17 | -0.7174 | 0.21269 | 0.0371 | -3.373
-16.5 | -0.6923 | 0.20533 | 0.0341 | -3.3716
-16 | -0.6719 | 0.19742 | 0.0295 | -3.4034
-15.5 | -0.6627 | 0.18697 | 0.0212 | -3.5444
-15 | -0.6464 | 0.17726 | 0.0164 | -3.6466
-14.5 | -0.6234 | 0.16999 | 0.0137 | -3.6673
-14 | -0.6059 | 0.16182 | 0.0094 | -3.7443
-13.5 | -0.6009 | 0.15011 | 0.0011 | -4.0031
-13 | -0.5938 | 0.13882 | -0.0055 | -4.2775
-12.5 | -0.5844 | 0.12871 | -0.0084 | -4.5404
-12 | -0.5811 | 0.11845 | -0.0135 | -4.9059
-11.5 | -0.5865 | 0.10612 | -0.0203 | -5.5268
-11 | -0.6064 | 0.0901 | -0.0296 | -6.7303
-10.5 | -0.642 | 0.07209 | -0.0419 | -8.9055
-10 | -0.6773 | 0.0593 | -0.0497 | -11.4216
-9.5 | -0.7081 | 0.04937 | -0.0535 | -14.3427
-9 | -0.7331 | 0.04115 | -0.0543 | -17.8153
-8.5 | -0.7317 | 0.03358 | -0.0565 | -21.7898
-8 | -0.7331 | 0.02873 | -0.0506 | -25.5169
-7.5 | -0.7086 | 0.0247 | -0.0453 | -28.6883
-7 | -0.6664 | 0.02165 | -0.0409 | -30.7806
-6.5 | -0.6284 | 0.01946 | -0.0364 | -32.2919
-6 | -0.5978 | 0.01745 | -0.0311 | -34.2579
-5.5 | -0.572 | 0.01571 | -0.0252 | -36.4099
-5 | -0.5483 | 0.01433 | -0.0182 | -38.2624
-4.5 | -0.5096 | 0.01317 | -0.0135 | -38.694
-4 | -0.4835 | 0.01117 | -0.0076 | -43.2856
-3.5 | -0.4659 | 0.00863 | -0.0005 | -53.9861
-3 | -0.4022 | 0.00855 | 0.0006 | -47.0409
-2.5 | -0.3383 | 0.00882 | 0.0019 | -38.356
-2 | -0.2715 | 0.00894 | 0.0023 | -30.3691
-1.5 | -0.2037 | 0.00892 | 0.0019 | -22.8363
-1 | -0.1357 | 0.00884 | 0.0013 | -15.3507
-0.5 | -0.0678 | 0.00883 | 0.0007 | -7.6784
0 | 0 | 0.00879 | 0 | 0
0.5 | 0.0678 | 0.00883 | -0.0007 | 7.6784
1 | 0.1357 | 0.00884 | -0.0013 | 15.3507
1.5 | 0.2037 | 0.00892 | -0.0019 | 22.8363
2 | 0.2716 | 0.00894 | -0.0023 | 30.3803
2.5 | 0.3383 | 0.00882 | -0.0019 | 38.356
3 | 0.4022 | 0.00855 | -0.0006 | 47.0409
3.5 | 0.4659 | 0.00863 | 0.0005 | 53.9861
4 | 0.4835 | 0.01117 | 0.0076 | 43.2856
4.5 | 0.5097 | 0.01317 | 0.0135 | 38.7016
5 | 0.5485 | 0.01433 | 0.0182 | 38.2763
5.5 | 0.5723 | 0.01571 | 0.0251 | 36.429
6 | 0.5976 | 0.01748 | 0.0311 | 34.1876
6.5 | 0.6288 | 0.01945 | 0.0363 | 32.329
7 | 0.667 | 0.02166 | 0.0409 | 30.7941
7.5 | 0.7091 | 0.02471 | 0.0452 | 28.6969
8 | 0.733 | 0.02876 | 0.0506 | 25.4868
8.5 | 0.7324 | 0.03355 | 0.0564 | 21.8301
9 | 0.7333 | 0.04119 | 0.0542 | 17.8029
9.5 | 0.7096 | 0.04926 | 0.0534 | 14.4052
10 | 0.6781 | 0.05932 | 0.0496 | 11.4312
10.5 | 0.6426 | 0.07217 | 0.0417 | 8.904
11 | 0.6066 | 0.09034 | 0.0293 | 6.7146
11.5 | 0.5871 | 0.10624 | 0.02 | 5.5262
12 | 0.5832 | 0.11785 | 0.0139 | 4.9487
12.5 | 0.5849 | 0.12894 | 0.0081 | 4.5362
13 | 0.595 | 0.13886 | 0.0054 | 4.2849
13.5 | 0.5995 | 0.15089 | -0.0022 | 3.9731
14 | 0.6069 | 0.16191 | -0.0096 | 3.7484
14.5 | 0.6243 | 0.17013 | -0.0139 | 3.6695
15 | 0.6472 | 0.17747 | -0.0166 | 3.6468
15.5 | 0.6638 | 0.18708 | -0.0214 | 3.5482
16 | 0.6729 | 0.19758 | -0.0297 | 3.4057
16.5 | 0.6931 | 0.20555 | -0.0342 | 3.3719
17 | 0.7167 | 0.21306 | -0.0378 | 3.3638
17.5 | 0.737 | 0.2224 | -0.0425 | 3.3138
18 | 0.7517 | 0.23216 | -0.0501 | 3.2379
18.5 | 0.7727 | 0.24054 | -0.0553 | 3.2124
19 | 0.7947 | 0.24827 | -0.0599 | 3.201
19.5 | 0.8202 | 0.25661 | -0.063 | 3.1963
20 | 0.8361 | 0.26558 | -0.0706 | 3.1482

## 33. Re 750k Mach 0.00 (1)
BIGFOIL.COM POLAR EXPORT
GA 40-014
GA 40-014 |  |  |  | Cl Max: | 0.969 | at alpha= | 9.5 | deg
JavaFoil+Calcfoil stall+Eppler ext transition |  |  |  | L/D Max: | 68.234 | at alpha= | 3.5 | deg
Re: | 750000 |  |  | Cd Min: | 0.00595 | at alpha= | 0 | deg
Mach: | 0 |  |  | Cl=0 at alpha= | 0 | deg
|  |  |  | @ Cl=0.1, Cd= | 0.0059844
|  |  |  | @ Cl=0.4, Cd= | 0.0061883
|  |  |  | @ Cl=0.6, Cd= | 0.010828
alpha (deg) | Cl | Cd | Cm | Cl/Cd
-14.5 | -0.849 | 0.10817 | 0.012 | -7.847
-14 | -0.858 | 0.10239 | 0.011 | -8.383
-13.5 | -0.865 | 0.0957 | 0.011 | -9.04
-13 | -0.87 | 0.0899 | 0.011 | -9.679
-12.5 | -0.871 | 0.08553 | 0.011 | -10.184
-12 | -0.868 | 0.0806 | 0.011 | -10.774
-11.5 | -0.863 | 0.07544 | 0.01 | -11.433
-11 | -0.853 | 0.07098 | 0.01 | -12.022
-10.5 | -0.84 | 0.06676 | 0.01 | -12.588
-10 | -0.828 | 0.06067 | 0.011 | -13.649
-9.5 | -0.969 | 0.01677 | 0.019 | -57.786
-9 | -0.943 | 0.01586 | 0.018 | -59.483
-8.5 | -0.911 | 0.01513 | 0.017 | -60.235
-8 | -0.876 | 0.01438 | 0.016 | -60.924
-7.5 | -0.837 | 0.01419 | 0.015 | -59.027
-7 | -0.795 | 0.01353 | 0.014 | -58.795
-6.5 | -0.75 | 0.0129 | 0.013 | -58.117
-6 | -0.7 | 0.01201 | 0.012 | -58.332
-5.5 | -0.648 | 0.01137 | 0.011 | -56.994
-5 | -0.593 | 0.0109 | 0.01 | -54.432
-4.5 | -0.537 | 0.01061 | 0.009 | -50.601
-4 | -0.48 | 0.01017 | 0.008 | -47.174
-3.5 | -0.421 | 0.00628 | 0.007 | -67.063
-3 | -0.362 | 0.00618 | 0.006 | -58.563
-2.5 | -0.302 | 0.0062 | 0.005 | -48.688
-2 | -0.242 | 0.00612 | 0.004 | -39.544
-1.5 | -0.182 | 0.00609 | 0.003 | -29.829
-1 | -0.121 | 0.00601 | 0.002 | -20.167
-0.5 | -0.061 | 0.00606 | 0.001 | -10.01
0 | 0 | 0.00595 | 0 | 0
0.5 | 0.061 | 0.00601 | -0.001 | 10.169
1 | 0.122 | 0.00597 | -0.002 | 20.49
1.5 | 0.183 | 0.00605 | -0.003 | 30.313
2 | 0.244 | 0.00607 | -0.004 | 40.197
2.5 | 0.305 | 0.00616 | -0.005 | 49.507
3 | 0.365 | 0.00613 | -0.006 | 59.565
3.5 | 0.425 | 0.00623 | -0.007 | 68.234
4 | 0.484 | 0.0101 | -0.008 | 47.925
4.5 | 0.542 | 0.01054 | -0.009 | 51.422
5 | 0.599 | 0.01082 | -0.01 | 55.331
5.5 | 0.654 | 0.01129 | -0.011 | 57.956
6 | 0.707 | 0.01192 | -0.012 | 59.334
6.5 | 0.75 | 0.0129 | -0.013 | 58.117
7 | 0.795 | 0.01353 | -0.014 | 58.795
7.5 | 0.837 | 0.01419 | -0.015 | 59.027
8 | 0.876 | 0.01438 | -0.016 | 60.924
8.5 | 0.911 | 0.01513 | -0.017 | 60.235
9 | 0.943 | 0.01586 | -0.018 | 59.483
9.5 | 0.969 | 0.01677 | -0.019 | 57.786
10 | 0.828 | 0.06067 | -0.011 | 13.649
10.5 | 0.84 | 0.06676 | -0.01 | 12.588
11 | 0.853 | 0.07098 | -0.01 | 12.022
11.5 | 0.863 | 0.07544 | -0.01 | 11.433
12 | 0.868 | 0.0806 | -0.011 | 10.774
12.5 | 0.871 | 0.08553 | -0.011 | 10.184
13 | 0.87 | 0.0899 | -0.011 | 9.679
13.5 | 0.865 | 0.0957 | -0.011 | 9.04
14 | 0.858 | 0.10239 | -0.011 | 8.383
14.5 | 0.849 | 0.10817 | -0.012 | 7.847

## 34. Re 750k Mach 0.00 (2)
BIGFOIL.COM POLAR EXPORT
GA 40-014
GA 40-014 |  |  |  | Cl Max: | 1.0513 | at alpha= | 12.5 | deg
XFOIL ncrit=9 |  |  |  | L/D Max: | 63.5302 | at alpha= | 4 | deg
Re: | 750000 |  |  | Cd Min: | 0.19628 | at alpha= | 17.5 | deg
Mach: | 0 |  |  | Cl=0 at alpha= | 0 | deg
|  |  |  | @ Cl=0.1, Cd= | 0.0066463
|  |  |  | @ Cl=0.4, Cd= | 0.0067548
|  |  |  | @ Cl=0.6, Cd= | 0.011899
alpha (deg) | Cl | Cd | Cm | Cl/Cd
-15 | -0.883 | 0.08286 | -0.0276 | -10.6565
-14.5 | -0.9525 | 0.06506 | -0.0365 | -14.6403
-14 | -1.0105 | 0.05232 | -0.0392 | -19.3138
-13.5 | -1.0375 | 0.0446 | -0.0385 | -23.2623
-13 | -1.0538 | 0.03808 | -0.0361 | -27.6733
-12.5 | -1.051 | 0.03382 | -0.0333 | -31.0763
-12 | -1.0378 | 0.03012 | -0.0306 | -34.4555
-11.5 | -1.0169 | 0.02765 | -0.0279 | -36.7776
-11 | -0.9893 | 0.02447 | -0.0257 | -40.4291
-10.5 | -0.9596 | 0.02242 | -0.0235 | -42.8011
-10 | -0.9272 | 0.02089 | -0.0214 | -44.3849
-9.5 | -0.8776 | 0.01942 | -0.0225 | -45.1905
-9 | -0.8425 | 0.01779 | -0.0203 | -47.3581
-8.5 | -0.8199 | 0.01664 | -0.0152 | -49.2728
-8 | -0.7848 | 0.01575 | -0.0122 | -49.8286
-7.5 | -0.7497 | 0.01465 | -0.0091 | -51.1741
-7 | -0.7092 | 0.01378 | -0.0071 | -51.4659
-6.5 | -0.6659 | 0.01298 | -0.0054 | -51.302
-6 | -0.6207 | 0.01222 | -0.004 | -50.7938
-5.5 | -0.5737 | 0.01151 | -0.0029 | -49.8436
-5 | -0.5252 | 0.01089 | -0.0019 | -48.2277
-4.5 | -0.485 | 0.00939 | -0.0001 | -51.6507
-4 | -0.4517 | 0.00711 | 0.0025 | -63.5302
-3.5 | -0.3992 | 0.00675 | 0.0028 | -59.1407
-3 | -0.3433 | 0.00664 | 0.0026 | -51.7018
-2.5 | -0.2874 | 0.00661 | 0.0025 | -43.4796
-2 | -0.2311 | 0.00669 | 0.0024 | -34.5441
-1.5 | -0.1736 | 0.00665 | 0.0019 | -26.1053
-1 | -0.1159 | 0.00666 | 0.0013 | -17.4024
-0.5 | -0.0579 | 0.00661 | 0.0006 | -8.7595
0 | 0 | 0.00664 | 0 | 0
0.5 | 0.0579 | 0.00661 | -0.0006 | 8.7595
1 | 0.1159 | 0.00666 | -0.0013 | 17.4024
1.5 | 0.1736 | 0.00665 | -0.0019 | 26.1053
2 | 0.2311 | 0.00669 | -0.0024 | 34.5441
2.5 | 0.2875 | 0.00661 | -0.0025 | 43.4947
3 | 0.3433 | 0.00664 | -0.0026 | 51.7018
3.5 | 0.3993 | 0.00675 | -0.0029 | 59.1556
4 | 0.4517 | 0.00711 | -0.0025 | 63.5302
4.5 | 0.485 | 0.00939 | 0.0001 | 51.6507
5 | 0.5252 | 0.01089 | 0.0019 | 48.2277
5.5 | 0.5738 | 0.01151 | 0.0028 | 49.8523
6 | 0.6209 | 0.01221 | 0.0039 | 50.8518
6.5 | 0.6662 | 0.01296 | 0.0053 | 51.4043
7 | 0.7093 | 0.01378 | 0.0071 | 51.4731
7.5 | 0.7498 | 0.01465 | 0.0091 | 51.1809
8 | 0.7852 | 0.01573 | 0.0121 | 49.9174
8.5 | 0.82 | 0.01665 | 0.0152 | 49.2492
9 | 0.8423 | 0.01784 | 0.0203 | 47.2141
9.5 | 0.8776 | 0.01947 | 0.0225 | 45.0745
10 | 0.9271 | 0.02101 | 0.0214 | 44.1266
10.5 | 0.9596 | 0.02241 | 0.0235 | 42.8202
11 | 0.9893 | 0.02453 | 0.0257 | 40.3302
11.5 | 1.0162 | 0.02751 | 0.028 | 36.9393
12 | 1.0378 | 0.03055 | 0.0306 | 33.9705
12.5 | 1.0513 | 0.03376 | 0.0333 | 31.1404
13 | 1.0494 | 0.0388 | 0.0363 | 27.0464
13.5 | 1.0419 | 0.04399 | 0.0384 | 23.6849
14 | 1.0096 | 0.05247 | 0.0392 | 19.2415
14.5 | 0.9689 | 0.06277 | 0.0371 | 15.4357
15 | 0.8796 | 0.08362 | 0.0271 | 10.519
15.5 | 0.6636 | 0.15698 | -0.0106 | 4.2273
16 | 0.6751 | 0.16334 | -0.0137 | 4.1331
16.5 | 0.6749 | 0.1758 | -0.0196 | 3.839
17 | 0.6758 | 0.18917 | -0.0272 | 3.5724
17.5 | 0.6894 | 0.19628 | -0.0312 | 3.5123

## 35. Re 750k Mach 0.10 (1)
BIGFOIL.COM POLAR EXPORT
GA 40-014
GA 40-014 |  |  |  | Cl Max: | 0.966 | at alpha= | 9.5 | deg
JavaFoil+Calcfoil stall+Eppler ext transition |  |  |  | L/D Max: | 60.914 | at alpha= | 8 | deg
Re: | 750000 |  |  | Cd Min: | 0.00595 | at alpha= | 0.5 | deg
Mach: | 0.1 |  |  | Cl=0 at alpha= | 0 | deg
|  |  |  | @ Cl=0.1, Cd= | 0.0060003
|  |  |  | @ Cl=0.4, Cd= | 0.0082085
|  |  |  | @ Cl=0.6, Cd= | 0.01085
alpha (deg) | Cl | Cd | Cm | Cl/Cd
-14.5 | -0.821 | 0.10968 | 0.012 | -7.489
-14 | -0.834 | 0.10377 | 0.012 | -8.04
-13.5 | -0.845 | 0.09644 | 0.011 | -8.757
-13 | -0.852 | 0.09153 | 0.011 | -9.309
-12.5 | -0.857 | 0.08623 | 0.011 | -9.937
-12 | -0.857 | 0.08078 | 0.011 | -10.611
-11.5 | -0.854 | 0.07602 | 0.01 | -11.229
-11 | -0.846 | 0.0715 | 0.01 | -11.834
-10.5 | -0.836 | 0.06656 | 0.01 | -12.558
-10 | -0.821 | 0.06249 | 0.01 | -13.137
-9.5 | -0.966 | 0.01694 | 0.019 | -57.047
-9 | -0.942 | 0.01603 | 0.018 | -58.762
-8.5 | -0.912 | 0.0152 | 0.017 | -60.018
-8 | -0.878 | 0.01441 | 0.016 | -60.914
-7.5 | -0.839 | 0.01434 | 0.015 | -58.513
-7 | -0.797 | 0.01365 | 0.014 | -58.413
-6.5 | -0.752 | 0.01298 | 0.013 | -57.944
-6 | -0.703 | 0.01203 | 0.012 | -58.476
-5.5 | -0.651 | 0.01146 | 0.011 | -56.772
-5 | -0.596 | 0.01094 | 0.01 | -54.491
-4.5 | -0.54 | 0.01064 | 0.009 | -50.691
-4 | -0.482 | 0.01026 | 0.008 | -46.951
-3.5 | -0.423 | 0.00993 | 0.007 | -42.628
-3 | -0.364 | 0.00624 | 0.006 | -58.25
-2.5 | -0.304 | 0.00615 | 0.005 | -49.354
-2 | -0.243 | 0.00612 | 0.004 | -39.729
-1.5 | -0.183 | 0.0061 | 0.003 | -29.949
-1 | -0.122 | 0.00607 | 0.002 | -20.068
-0.5 | -0.061 | 0.00599 | 0.001 | -10.166
0 | 0 | 0.00601 | 0 | 0
0.5 | 0.061 | 0.00595 | -0.001 | 10.329
1 | 0.123 | 0.00603 | -0.002 | 20.392
1.5 | 0.184 | 0.00605 | -0.003 | 30.44
2 | 0.245 | 0.00607 | -0.004 | 40.386
2.5 | 0.306 | 0.0061 | -0.005 | 50.188
3 | 0.367 | 0.00619 | -0.006 | 59.254
3.5 | 0.427 | 0.00986 | -0.007 | 43.302
4 | 0.486 | 0.0102 | -0.008 | 47.703
4.5 | 0.545 | 0.01057 | -0.009 | 51.513
5 | 0.602 | 0.01086 | -0.01 | 55.398
5.5 | 0.657 | 0.01138 | -0.011 | 57.737
6 | 0.71 | 0.01194 | -0.012 | 59.48
6.5 | 0.752 | 0.01298 | -0.013 | 57.944
7 | 0.797 | 0.01365 | -0.014 | 58.413
7.5 | 0.839 | 0.01434 | -0.015 | 58.513
8 | 0.878 | 0.01441 | -0.016 | 60.914
8.5 | 0.912 | 0.0152 | -0.017 | 60.018
9 | 0.942 | 0.01603 | -0.018 | 58.762
9.5 | 0.966 | 0.01694 | -0.019 | 57.047
10 | 0.821 | 0.06249 | -0.01 | 13.137
10.5 | 0.836 | 0.06656 | -0.01 | 12.558
11 | 0.846 | 0.0715 | -0.01 | 11.834
11.5 | 0.854 | 0.07602 | -0.01 | 11.229
12 | 0.857 | 0.08078 | -0.011 | 10.611
12.5 | 0.857 | 0.08623 | -0.011 | 9.937
13 | 0.852 | 0.09153 | -0.011 | 9.309
13.5 | 0.845 | 0.09644 | -0.011 | 8.757
14 | 0.834 | 0.10377 | -0.011 | 8.04
14.5 | 0.821 | 0.10968 | -0.012 | 7.489

## 36. Re 750k Mach 0.10 (2)
BIGFOIL.COM POLAR EXPORT
GA 40-014
GA 40-014 |  |  |  | Cl Max: | 1.0352 | at alpha= | 12.5 | deg
XFOIL ncrit=9 |  |  |  | L/D Max: | 63.1015 | at alpha= | 4 | deg
Re: | 750000 |  |  | Cd Min: | 0.19724 | at alpha= | 17.5 | deg
Mach: | 0.1 |  |  | Cl=0 at alpha= | -0.00042919 | deg
|  |  |  | @ Cl=0.1, Cd= | 0.0066729
|  |  |  | @ Cl=0.4, Cd= | 0.0067672
|  |  |  | @ Cl=0.6, Cd= | 0.011938
alpha (deg) | Cl | Cd | Cm | Cl/Cd
-17.5 | -0.6894 | 0.19682 | 0.0315 | -3.5027
-17 | -0.6752 | 0.18988 | 0.0275 | -3.5559
-16.5 | -0.6739 | 0.17663 | 0.0199 | -3.8153
-16 | -0.6725 | 0.16487 | 0.0143 | -4.079
-15.5 | -0.6615 | 0.15791 | 0.0109 | -4.1891
-15 | -0.8165 | 0.09827 | -0.0177 | -8.3087
-14.5 | -0.8866 | 0.07582 | -0.0321 | -11.6935
-14 | -0.9498 | 0.06043 | -0.0386 | -15.7174
-13.5 | -0.9947 | 0.04988 | -0.0401 | -19.9419
-13 | -1.027 | 0.04152 | -0.0385 | -24.7351
-12.5 | -1.0347 | 0.03618 | -0.0358 | -28.5987
-12 | -1.0297 | 0.03174 | -0.0327 | -32.4417
-11.5 | -1.013 | 0.02873 | -0.0298 | -35.2593
-11 | -0.9888 | 0.02602 | -0.0272 | -38.0015
-10.5 | -0.959 | 0.02301 | -0.025 | -41.6775
-10 | -0.9268 | 0.02137 | -0.0229 | -43.3692
-9.5 | -0.8787 | 0.0198 | -0.0237 | -44.3788
-9 | -0.8386 | 0.01829 | -0.0222 | -45.8502
-8.5 | -0.8185 | 0.01685 | -0.0167 | -48.5757
-8 | -0.7857 | 0.01594 | -0.0132 | -49.2911
-7.5 | -0.7489 | 0.01496 | -0.0103 | -50.0602
-7 | -0.7113 | 0.0139 | -0.0077 | -51.1727
-6.5 | -0.667 | 0.01318 | -0.0061 | -50.607
-6 | -0.6232 | 0.01229 | -0.0044 | -50.7079
-5.5 | -0.5761 | 0.01158 | -0.0032 | -49.7496
-5 | -0.5274 | 0.01095 | -0.0022 | -48.1644
-4.5 | -0.4863 | 0.00955 | -0.0004 | -50.9215
-4 | -0.4537 | 0.00719 | 0.0024 | -63.1015
-3.5 | -0.4015 | 0.00677 | 0.0028 | -59.3058
-3 | -0.3453 | 0.00667 | 0.0026 | -51.7691
-2.5 | -0.2891 | 0.00663 | 0.0025 | -43.6048
-2 | -0.2325 | 0.00672 | 0.0024 | -34.5982
-1.5 | -0.1746 | 0.00667 | 0.0019 | -26.1769
-1 | -0.1166 | 0.00669 | 0.0013 | -17.429
-0.5 | -0.0582 | 0.00663 | 0.0006 | -8.7783
0.5 | 0.0583 | 0.00663 | -0.0006 | 8.7934
1 | 0.1166 | 0.00669 | -0.0013 | 17.429
1.5 | 0.1746 | 0.00667 | -0.0019 | 26.1769
2 | 0.2326 | 0.00671 | -0.0024 | 34.6647
2.5 | 0.2891 | 0.00663 | -0.0025 | 43.6048
3 | 0.3453 | 0.00667 | -0.0026 | 51.7691
3.5 | 0.4016 | 0.00677 | -0.0028 | 59.3205
4 | 0.4537 | 0.00719 | -0.0024 | 63.1015
4.5 | 0.4862 | 0.00955 | 0.0004 | 50.911
5 | 0.5275 | 0.01095 | 0.0022 | 48.1735
5.5 | 0.5762 | 0.01158 | 0.0031 | 49.7582
6 | 0.6234 | 0.01229 | 0.0043 | 50.7242
6.5 | 0.6675 | 0.01314 | 0.006 | 50.7991
7 | 0.7114 | 0.0139 | 0.0077 | 51.1799
7.5 | 0.7494 | 0.01494 | 0.0102 | 50.1606
8 | 0.7861 | 0.01592 | 0.0131 | 49.3781
8.5 | 0.8187 | 0.01686 | 0.0167 | 48.5587
9 | 0.8382 | 0.01839 | 0.0223 | 45.5791
9.5 | 0.8787 | 0.01986 | 0.0237 | 44.2447
10 | 0.9269 | 0.02148 | 0.0229 | 43.1518
10.5 | 0.959 | 0.023 | 0.025 | 41.6957
11 | 0.9888 | 0.02586 | 0.0272 | 38.2367
11.5 | 1.0126 | 0.02861 | 0.0299 | 35.3932
12 | 1.029 | 0.03219 | 0.0328 | 31.9664
12.5 | 1.0352 | 0.03611 | 0.0357 | 28.668
13 | 1.0209 | 0.0424 | 0.0387 | 24.0778
13.5 | 0.9991 | 0.04931 | 0.04 | 20.2616
14 | 0.9511 | 0.0603 | 0.0386 | 15.7728
14.5 | 0.8933 | 0.07478 | 0.0325 | 11.9457
15 | 0.8177 | 0.09809 | 0.0178 | 8.3362
15.5 | 0.6613 | 0.15852 | -0.0113 | 4.1717
16 | 0.6687 | 0.16613 | -0.0147 | 4.0252
16.5 | 0.6745 | 0.17695 | -0.0201 | 3.8118
17 | 0.6761 | 0.19011 | -0.0277 | 3.5564
17.5 | 0.69 | 0.19724 | -0.0317 | 3.4983

## 37. Re 750k Mach 0.25 (1)
BIGFOIL.COM POLAR EXPORT
GA 40-014
GA 40-014 |  |  |  | Cl Max: | 0.907 | at alpha= | 8.5 | deg
JavaFoil+Calcfoil stall+Eppler ext transition |  |  |  | L/D Max: | 60.857 | at alpha= | 3 | deg
Re: | 750000 |  |  | Cd Min: | 0.00599 | at alpha= | 0 | deg
Mach: | 0.25 |  |  | Cl=0 at alpha= | 0 | deg
|  |  |  | @ Cl=0.1, Cd= | 0.0060576
|  |  |  | @ Cl=0.4, Cd= | 0.0076182
|  |  |  | @ Cl=0.6, Cd= | 0.011019
alpha (deg) | Cl | Cd | Cm | Cl/Cd
-13.5 | -0.661 | 0.10315 | 0.011 | -6.413
-13 | -0.699 | 0.09655 | 0.011 | -7.235
-12.5 | -0.73 | 0.09008 | 0.011 | -8.102
-12 | -0.756 | 0.08443 | 0.011 | -8.95
-11.5 | -0.774 | 0.07918 | 0.011 | -9.779
-11 | -0.786 | 0.07415 | 0.01 | -10.596
-10.5 | -0.791 | 0.06914 | 0.009 | -11.439
-10 | -0.79 | 0.06481 | 0.009 | -12.193
-9.5 | -0.783 | 0.06052 | 0.009 | -12.939
-9 | -0.769 | 0.05683 | 0.009 | -13.529
-8.5 | -0.907 | 0.01606 | 0.017 | -56.482
-8 | -0.879 | 0.01515 | 0.016 | -58.031
-7.5 | -0.845 | 0.01502 | 0.015 | -56.268
-7 | -0.807 | 0.01427 | 0.014 | -56.509
-6.5 | -0.764 | 0.0135 | 0.013 | -56.58
-6 | -0.716 | 0.01293 | 0.013 | -55.415
-5.5 | -0.666 | 0.01156 | 0.012 | -57.581
-5 | -0.611 | 0.01121 | 0.01 | -54.48
-4.5 | -0.553 | 0.01074 | 0.009 | -51.512
-4 | -0.495 | 0.01046 | 0.008 | -47.271
-3.5 | -0.435 | 0.0101 | 0.007 | -43.008
-3 | -0.374 | 0.00625 | 0.006 | -59.797
-2.5 | -0.312 | 0.00623 | 0.005 | -50.024
-2 | -0.25 | 0.00617 | 0.004 | -40.493
-1.5 | -0.188 | 0.00614 | 0.003 | -30.57
-1 | -0.125 | 0.00612 | 0.002 | -20.462
-0.5 | -0.063 | 0.00608 | 0.001 | -10.286
0 | 0 | 0.00599 | 0 | 0
0.5 | 0.063 | 0.00604 | -0.001 | 10.455
1 | 0.126 | 0.00607 | -0.002 | 20.803
1.5 | 0.189 | 0.00609 | -0.003 | 31.084
2 | 0.252 | 0.00612 | -0.004 | 41.183
2.5 | 0.315 | 0.00618 | -0.005 | 50.893
3 | 0.377 | 0.00619 | -0.006 | 60.857
3.5 | 0.439 | 0.01004 | -0.007 | 43.697
4 | 0.499 | 0.0104 | -0.008 | 48.037
4.5 | 0.559 | 0.01075 | -0.009 | 51.981
5 | 0.617 | 0.01113 | -0.01 | 55.396
5.5 | 0.672 | 0.01148 | -0.012 | 58.565
6 | 0.716 | 0.01293 | -0.012 | 55.415
6.5 | 0.764 | 0.0135 | -0.013 | 56.58
7 | 0.807 | 0.01427 | -0.014 | 56.509
7.5 | 0.845 | 0.01502 | -0.015 | 56.268
8 | 0.879 | 0.01515 | -0.016 | 58.031
8.5 | 0.907 | 0.01606 | -0.017 | 56.482
9 | 0.769 | 0.05683 | -0.009 | 13.529
9.5 | 0.783 | 0.06052 | -0.009 | 12.939
10 | 0.79 | 0.06481 | -0.009 | 12.193
10.5 | 0.791 | 0.06914 | -0.009 | 11.439
11 | 0.786 | 0.07415 | -0.01 | 10.596
11.5 | 0.774 | 0.07918 | -0.011 | 9.779
12 | 0.756 | 0.08443 | -0.011 | 8.95
12.5 | 0.73 | 0.09008 | -0.011 | 8.102
13 | 0.699 | 0.09655 | -0.011 | 7.235
13.5 | 0.661 | 0.10315 | -0.011 | 6.413

## 38. Re 750k Mach 0.25 (2)
BIGFOIL.COM POLAR EXPORT
GA 40-014
GA 40-014 |  |  |  | Cl Max: | 0.9556 | at alpha= | 11 | deg
XFOIL ncrit=9 |  |  |  | L/D Max: | 60.2326 | at alpha= | 3.5 | deg
Re: | 750000 |  |  | Cd Min: | 0.17257 | at alpha= | 16 | deg
Mach: | 0.25 |  |  | Cl=0 at alpha= | 0 | deg
|  |  |  | @ Cl=0.1, Cd= | 0.0067565
|  |  |  | @ Cl=0.4, Cd= | 0.0068525
|  |  |  | @ Cl=0.6, Cd= | 0.012243
alpha (deg) | Cl | Cd | Cm | Cl/Cd
-16 | -0.6671 | 0.172 | 0.0174 | -3.8785
-15.5 | -0.653 | 0.1653 | 0.0141 | -3.9504
-15 | -0.6385 | 0.15875 | 0.0107 | -4.022
-14.5 | -0.6297 | 0.1501 | 0.0062 | -4.1952
-14 | -0.7524 | 0.10027 | -0.0171 | -7.5037
-13.5 | -0.8056 | 0.07908 | -0.0313 | -10.1872
-13 | -0.8465 | 0.06547 | -0.039 | -12.9296
-12.5 | -0.8925 | 0.05374 | -0.0429 | -16.6077
-12 | -0.9241 | 0.04521 | -0.0432 | -20.4402
-11.5 | -0.9497 | 0.03786 | -0.0408 | -25.0845
-11 | -0.9566 | 0.03233 | -0.0372 | -29.5886
-10.5 | -0.9486 | 0.02758 | -0.0335 | -34.3945
-10 | -0.9235 | 0.02471 | -0.0307 | -37.3735
-9.5 | -0.8832 | 0.02238 | -0.0299 | -39.4638
-9 | -0.8333 | 0.02041 | -0.03 | -40.828
-8.5 | -0.8072 | 0.01843 | -0.0253 | -43.7982
-8 | -0.7805 | 0.01706 | -0.0206 | -45.7503
-7.5 | -0.7516 | 0.01597 | -0.0158 | -47.0632
-7 | -0.7196 | 0.01463 | -0.0118 | -49.1866
-6.5 | -0.6768 | 0.01383 | -0.0094 | -48.9371
-6 | -0.6355 | 0.01277 | -0.0068 | -49.7651
-5.5 | -0.5875 | 0.01205 | -0.0052 | -48.7552
-5 | -0.5386 | 0.01133 | -0.0038 | -47.5375
-4.5 | -0.4926 | 0.01033 | -0.0021 | -47.6864
-4 | -0.4615 | 0.00792 | 0.0011 | -58.2702
-3.5 | -0.4144 | 0.00688 | 0.0026 | -60.2326
-3 | -0.3568 | 0.00677 | 0.0026 | -52.7031
-2.5 | -0.2984 | 0.00674 | 0.0025 | -44.273
-2 | -0.2401 | 0.0068 | 0.0024 | -35.3088
-1.5 | -0.1804 | 0.00678 | 0.0019 | -26.6077
-1 | -0.1202 | 0.00677 | 0.0013 | -17.7548
-0.5 | -0.0601 | 0.00673 | 0.0007 | -8.9302
0 | 0 | 0.00675 | 0 | 0
0.5 | 0.0602 | 0.00673 | -0.0007 | 8.945
1 | 0.1202 | 0.00677 | -0.0013 | 17.7548
1.5 | 0.1804 | 0.00678 | -0.002 | 26.6077
2 | 0.2401 | 0.0068 | -0.0024 | 35.3088
2.5 | 0.2984 | 0.00674 | -0.0025 | 44.273
3 | 0.3568 | 0.00677 | -0.0026 | 52.7031
3.5 | 0.4144 | 0.00688 | -0.0026 | 60.2326
4 | 0.4615 | 0.00792 | -0.0011 | 58.2702
4.5 | 0.4926 | 0.01033 | 0.0021 | 47.6864
5 | 0.5387 | 0.01133 | 0.0038 | 47.5463
5.5 | 0.5876 | 0.01206 | 0.0052 | 48.7231
6 | 0.6357 | 0.01277 | 0.0067 | 49.7807
6.5 | 0.6766 | 0.01384 | 0.0094 | 48.8873
7 | 0.7196 | 0.01464 | 0.0118 | 49.153
7.5 | 0.7509 | 0.01602 | 0.0159 | 46.8727
8 | 0.7809 | 0.01704 | 0.0206 | 45.8275
8.5 | 0.8078 | 0.0184 | 0.0253 | 43.9022
9 | 0.8336 | 0.02042 | 0.0299 | 40.8227
10 | 0.9239 | 0.02484 | 0.0307 | 37.194
10.5 | 0.9489 | 0.02756 | 0.0335 | 34.4303
11 | 0.9556 | 0.03267 | 0.0372 | 29.2501
11.5 | 0.9486 | 0.03799 | 0.0408 | 24.9697
12 | 0.9266 | 0.04495 | 0.043 | 20.614
12.5 | 0.8919 | 0.05387 | 0.0428 | 16.5565
13 | 0.8481 | 0.06525 | 0.039 | 12.9977
13.5 | 0.801 | 0.08012 | 0.0305 | 9.9975
14 | 0.7583 | 0.09883 | 0.0179 | 7.6728
14.5 | 0.632 | 0.14973 | -0.0062 | 4.2209
15 | 0.6402 | 0.15859 | -0.0108 | 4.0368
15.5 | 0.6532 | 0.16576 | -0.0145 | 3.9406
16 | 0.6657 | 0.17257 | -0.0174 | 3.8576

## 39. Re 750k Mach 0.50 (1)
BIGFOIL.COM POLAR EXPORT
GA 40-014
GA 40-014 |  |  |  | Cl Max: | 1.107 | at alpha= | 20 | deg
JavaFoil+Calcfoil stall+Eppler ext transition |  |  |  | L/D Max: | 63.504 | at alpha= | 3 | deg
Re: | 750000 |  |  | Cd Min: | 0.00625 | at alpha= | 0 | deg
Mach: | 0.5 |  |  | Cl=0 at alpha= | 0 | deg
|  |  |  | @ Cl=0.1, Cd= | 0.0063324
|  |  |  | @ Cl=0.4, Cd= | 0.006593
|  |  |  | @ Cl=0.6, Cd= | 0.012597
alpha (deg) | Cl | Cd | Cm | Cl/Cd
-20 | -1.107 | 0.21101 | 0.025 | -5.245
-19.5 | -1.08 | 0.20754 | 0.024 | -5.202
-19 | -1.053 | 0.20074 | 0.024 | -5.247
-18.5 | -1.027 | 0.1959 | 0.023 | -5.24
-18 | -1 | 0.19156 | 0.022 | -5.219
-17.5 | -0.976 | 0.18721 | 0.023 | -5.211
-17 | -0.945 | 0.17586 | 0.021 | -5.373
-16.5 | -0.916 | 0.16873 | 0.02 | -5.43
-16 | -0.889 | 0.16485 | 0.019 | -5.391
-15.5 | -0.862 | 0.15949 | 0.018 | -5.402
-15 | -0.834 | 0.15478 | 0.017 | -5.389
-14.5 | -0.807 | 0.14903 | 0.017 | -5.414
-14 | -0.78 | 0.14611 | 0.016 | -5.338
-13.5 | -0.753 | 0.14065 | 0.015 | -5.35
-13 | -0.724 | 0.12734 | 0.014 | -5.683
-12.5 | -0.696 | 0.12286 | 0.013 | -5.662
-12 | -0.668 | 0.11854 | 0.012 | -5.636
-11.5 | -0.641 | 0.11534 | 0.012 | -5.556
-11 | -0.613 | 0.11214 | 0.011 | -5.47
-10.5 | -0.586 | 0.10907 | 0.011 | -5.372
-10 | -0.558 | 0.09945 | 0.01 | -5.609
-9.5 | -0.53 | 0.092 | 0.009 | -5.764
-9 | -0.503 | 0.06345 | 0.009 | -7.927
-8.5 | -0.475 | 0.07583 | 0.008 | -6.263
-8 | -0.447 | 0.06232 | 0.007 | -7.173
-7.5 | -0.42 | 0.05283 | 0.008 | -7.947
-7 | -0.601 | 0.04811 | 0.007 | -12.499
-6.5 | -0.632 | 0.04501 | 0.007 | -14.04
-6 | -0.749 | 0.01546 | 0.014 | -48.419
-5.5 | -0.712 | 0.0144 | 0.013 | -49.443
-5 | -0.664 | 0.01344 | 0.012 | -49.378
-4.5 | -0.608 | 0.0126 | 0.01 | -48.244
-4 | -0.547 | 0.01194 | 0.009 | -45.835
-3.5 | -0.484 | 0.01146 | 0.008 | -42.189
-3 | -0.417 | 0.00668 | 0.007 | -62.368
-2.5 | -0.348 | 0.00658 | 0.006 | -52.913
-2 | -0.279 | 0.00652 | 0.005 | -42.838
-1.5 | -0.21 | 0.00642 | 0.004 | -32.684
-1 | -0.14 | 0.0064 | 0.002 | -21.876
-0.5 | -0.07 | 0.00637 | 0.001 | -10.987
0 | 0 | 0.00625 | 0 | 0
0.5 | 0.071 | 0.00632 | -0.001 | 11.171
1 | 0.141 | 0.00635 | -0.002 | 22.245
1.5 | 0.212 | 0.00637 | -0.004 | 33.244
2 | 0.282 | 0.00646 | -0.005 | 43.582
2.5 | 0.351 | 0.00653 | -0.006 | 53.849
3 | 0.421 | 0.00662 | -0.007 | 63.504
3.5 | 0.484 | 0.01143 | -0.008 | 42.296
4 | 0.547 | 0.01205 | -0.009 | 45.42
4.5 | 0.608 | 0.01268 | -0.01 | 47.951
5 | 0.663 | 0.0135 | -0.011 | 49.154
5.5 | 0.712 | 0.0144 | -0.013 | 49.442
6 | 0.749 | 0.01524 | -0.014 | 49.135
6.5 | 0.629 | 0.0448 | -0.005 | 14.05
7 | 0.601 | 0.04901 | -0.007 | 12.263
7.5 | 0.42 | 0.05289 | -0.007 | 7.938
8 | 0.447 | 0.06285 | -0.007 | 7.113
8.5 | 0.475 | 0.07644 | -0.008 | 6.213
9 | 0.503 | 0.06345 | -0.009 | 7.927
9.5 | 0.53 | 0.092 | -0.009 | 5.764
10 | 0.558 | 0.10163 | -0.009 | 5.488
10.5 | 0.586 | 0.10431 | -0.011 | 5.618
11 | 0.613 | 0.10735 | -0.011 | 5.714
11.5 | 0.641 | 0.11289 | -0.012 | 5.677
12 | 0.668 | 0.11854 | -0.012 | 5.636
12.5 | 0.696 | 0.12287 | -0.013 | 5.661
13 | 0.724 | 0.12734 | -0.014 | 5.682
13.5 | 0.753 | 0.1407 | -0.015 | 5.348
14 | 0.78 | 0.14616 | -0.016 | 5.335
14.5 | 0.807 | 0.15225 | -0.016 | 5.299
15 | 0.834 | 0.15509 | -0.017 | 5.378
15.5 | 0.861 | 0.15961 | -0.018 | 5.395
16 | 0.889 | 0.16456 | -0.018 | 5.4
16.5 | 0.916 | 0.1684 | -0.019 | 5.441
17 | 0.945 | 0.18068 | -0.021 | 5.23
17.5 | 0.976 | 0.18662 | -0.022 | 5.227
18 | 1 | 0.19002 | -0.022 | 5.262
18.5 | 1.027 | 0.19511 | -0.023 | 5.262
19 | 1.053 | 0.19982 | -0.023 | 5.272
19.5 | 1.08 | 0.20373 | -0.024 | 5.3
20 | 1.107 | 0.21095 | -0.025 | 5.246

## 40. Re 750k Mach 0.50 (2)
BIGFOIL.COM POLAR EXPORT
GA 40-014
GA 40-014 |  |  |  | Cl Max: | 0.8354 | at alpha= | 20 | deg
XFOIL ncrit=9 |  |  |  | L/D Max: | 56.8936 | at alpha= | 3.5 | deg
Re: | 750000 |  |  | Cd Min: | 0.26572 | at alpha= | 20 | deg
Mach: | 0.5 |  |  | Cl=0 at alpha= | 0 | deg
|  |  |  | @ Cl=0.1, Cd= | 0.007233
|  |  |  | @ Cl=0.4, Cd= | 0.0072251
|  |  |  | @ Cl=0.6, Cd= | 0.013855
alpha (deg) | Cl | Cd | Cm | Cl/Cd
-20 | -0.8344 | 0.26508 | 0.071 | -3.1477
-19.5 | -0.8148 | 0.25546 | 0.0646 | -3.1895
-19 | -0.7976 | 0.24616 | 0.0579 | -3.2402
-18.5 | -0.7734 | 0.23833 | 0.0544 | -3.2451
-18 | -0.7515 | 0.2309 | 0.0499 | -3.2547
-17.5 | -0.7308 | 0.22262 | 0.0448 | -3.2827
-17 | -0.7152 | 0.2122 | 0.0378 | -3.3704
-16 | -0.6758 | 0.19508 | 0.0288 | -3.4642
-15.5 | -0.656 | 0.18722 | 0.0243 | -3.5039
-15 | -0.6383 | 0.17857 | 0.0193 | -3.5745
-14.5 | -0.6308 | 0.16626 | 0.0113 | -3.7941
-14 | -0.6179 | 0.15608 | 0.0058 | -3.9589
-13.5 | -0.6044 | 0.14777 | 0.0023 | -4.0901
-13 | -0.5992 | 0.13597 | -0.0032 | -4.4069
-12.5 | -0.5975 | 0.12467 | -0.0091 | -4.7927
-12 | -0.5989 | 0.11334 | -0.0152 | -5.2841
-11.5 | -0.6144 | 0.09885 | -0.0233 | -6.2155
-11 | -0.6376 | 0.08211 | -0.0335 | -7.7652
-10.5 | -0.6709 | 0.06669 | -0.0441 | -10.06
-10 | -0.7087 | 0.0541 | -0.0509 | -13.0998
-9 | -0.7503 | 0.03595 | -0.0573 | -20.8707
-8.5 | -0.7631 | 0.0307 | -0.0523 | -24.8567
-8 | -0.7582 | 0.02597 | -0.0468 | -29.1952
-7.5 | -0.7285 | 0.02223 | -0.0419 | -32.771
-7 | -0.6891 | 0.01964 | -0.0373 | -35.0866
-6.5 | -0.6591 | 0.01745 | -0.0321 | -37.7708
-6 | -0.6283 | 0.01571 | -0.0267 | -39.9936
-5.5 | -0.6059 | 0.01407 | -0.0198 | -43.0633
-5 | -0.5717 | 0.01294 | -0.0141 | -44.1808
-4.5 | -0.5257 | 0.01199 | -0.0103 | -43.8449
-4 | -0.4794 | 0.01094 | -0.0068 | -43.8208
-3 | -0.4066 | 0.00723 | 0.0017 | -56.2379
-2.5 | -0.34 | 0.00718 | 0.0021 | -47.3538
-2 | -0.274 | 0.0073 | 0.0025 | -37.5342
-1.5 | -0.2057 | 0.00728 | 0.0021 | -28.2555
-1 | -0.137 | 0.00726 | 0.0014 | -18.8705
-0.5 | -0.0685 | 0.00721 | 0.0007 | -9.5007
0 | 0 | 0.00722 | 0 | 0
0.5 | 0.0685 | 0.00721 | -0.0007 | 9.5007
1 | 0.137 | 0.00726 | -0.0014 | 18.8705
1.5 | 0.2058 | 0.00728 | -0.0021 | 28.2692
2 | 0.274 | 0.0073 | -0.0025 | 37.5342
2.5 | 0.34 | 0.00718 | -0.0021 | 47.3538
3 | 0.4066 | 0.00723 | -0.0018 | 56.2379
3.5 | 0.4597 | 0.00808 | 0.0006 | 56.8936
4 | 0.4794 | 0.01095 | 0.0068 | 43.7808
4.5 | 0.5258 | 0.01199 | 0.0103 | 43.8532
5 | 0.5719 | 0.01294 | 0.0141 | 44.1963
5.5 | 0.6063 | 0.01406 | 0.0198 | 43.1223
6 | 0.6291 | 0.01569 | 0.0266 | 40.0956
6.5 | 0.6594 | 0.01745 | 0.0321 | 37.788
7 | 0.6898 | 0.01962 | 0.0372 | 35.158
7.5 | 0.7288 | 0.02224 | 0.0418 | 32.7698
8 | 0.7581 | 0.02599 | 0.0468 | 29.1689
8.5 | 0.7639 | 0.03068 | 0.0522 | 24.899
9 | 0.7505 | 0.03599 | 0.0572 | 20.853
9.5 | 0.7411 | 0.04449 | 0.0536 | 16.6577
10 | 0.7131 | 0.05351 | 0.051 | 13.3265
10.5 | 0.6744 | 0.06618 | 0.0443 | 10.1904
11 | 0.6438 | 0.08055 | 0.0343 | 7.9926
11.5 | 0.6123 | 0.09972 | 0.0227 | 6.1402
12 | 0.6028 | 0.11238 | 0.0156 | 5.3639
12.5 | 0.5979 | 0.12491 | 0.0088 | 4.7866
13 | 0.6019 | 0.13515 | 0.0035 | 4.4536
13.5 | 0.6082 | 0.14616 | -0.0011 | 4.1612
14.5 | 0.6315 | 0.16642 | -0.0115 | 3.7946
15 | 0.6392 | 0.17877 | -0.0196 | 3.5755
15.5 | 0.6568 | 0.18741 | -0.0245 | 3.5046
16 | 0.6771 | 0.1951 | -0.0288 | 3.4705
16.5 | 0.7009 | 0.20244 | -0.0316 | 3.4623
17 | 0.7175 | 0.21211 | -0.0376 | 3.3827
17.5 | 0.7316 | 0.22293 | -0.045 | 3.2817
18 | 0.7524 | 0.23121 | -0.05 | 3.2542
18.5 | 0.7745 | 0.23861 | -0.0545 | 3.2459
19 | 0.7983 | 0.24666 | -0.0582 | 3.2364
19.5 | 0.8146 | 0.25647 | -0.0653 | 3.1762
20 | 0.8354 | 0.26572 | -0.0712 | 3.1439

## 41. Re 1M Mach 0.00 (1)
BIGFOIL.COM POLAR EXPORT
GA 40-014
GA 40-014 |  |  |  | Cl Max: | 1.003 | at alpha= | 10.5 | deg
JavaFoil+Calcfoil stall+Eppler ext transition |  |  |  | L/D Max: | 73.502 | at alpha= | 3.5 | deg
Re: | 1000000 |  |  | Cd Min: | 0.0055 | at alpha= | 0 | deg
Mach: | 0 |  |  | Cl=0 at alpha= | 0 | deg
|  |  |  | @ Cl=0.1, Cd= | 0.0055928
|  |  |  | @ Cl=0.4, Cd= | 0.0057675
|  |  |  | @ Cl=0.6, Cd= | 0.010279
alpha (deg) | Cl | Cd | Cm | Cl/Cd
-15.5 | -0.824 | 0.11638 | 0.014 | -7.084
-15 | -0.838 | 0.11032 | 0.013 | -7.598
-14.5 | -0.85 | 0.10607 | 0.013 | -8.015
-14 | -0.86 | 0.09941 | 0.012 | -8.648
-13.5 | -0.867 | 0.09338 | 0.012 | -9.279
-13 | -0.872 | 0.0878 | 0.012 | -9.929
-12.5 | -0.872 | 0.08386 | 0.012 | -10.4
-12 | -0.87 | 0.07827 | 0.011 | -11.11
-11.5 | -0.864 | 0.0737 | 0.011 | -11.719
-11 | -0.858 | 0.06781 | 0.012 | -12.659
-10.5 | -1.003 | 0.01848 | 0.02 | -54.284
-10 | -0.994 | 0.01681 | 0.02 | -59.128
-9.5 | -0.972 | 0.01588 | 0.019 | -61.224
-9 | -0.945 | 0.015 | 0.018 | -63.021
-8.5 | -0.914 | 0.01434 | 0.017 | -63.725
-8 | -0.879 | 0.01356 | 0.016 | -64.776
-7.5 | -0.84 | 0.01338 | 0.015 | -62.773
-7 | -0.797 | 0.0128 | 0.014 | -62.327
-6.5 | -0.751 | 0.01177 | 0.013 | -63.787
-6 | -0.701 | 0.01134 | 0.012 | -61.798
-5.5 | -0.648 | 0.01085 | 0.011 | -59.701
-5 | -0.593 | 0.01035 | 0.01 | -57.333
-4.5 | -0.537 | 0.01007 | 0.009 | -53.356
-4 | -0.48 | 0.00969 | 0.008 | -49.474
-3.5 | -0.421 | 0.00584 | 0.007 | -72.223
-3 | -0.362 | 0.00579 | 0.006 | -62.467
-2.5 | -0.302 | 0.00571 | 0.005 | -52.887
-2 | -0.242 | 0.00569 | 0.004 | -42.561
-1.5 | -0.182 | 0.00566 | 0.003 | -32.11
-1 | -0.121 | 0.00564 | 0.002 | -21.489
-0.5 | -0.061 | 0.00563 | 0.001 | -10.773
0 | 0 | 0.0055 | 0 | 0
0.5 | 0.061 | 0.00558 | -0.001 | 10.946
1 | 0.122 | 0.0056 | -0.002 | 21.839
1.5 | 0.183 | 0.00562 | -0.003 | 32.636
2 | 0.244 | 0.00564 | -0.004 | 43.273
2.5 | 0.305 | 0.00567 | -0.005 | 53.782
3 | 0.365 | 0.00575 | -0.006 | 63.545
3.5 | 0.425 | 0.00578 | -0.007 | 73.502
4 | 0.484 | 0.00963 | -0.008 | 50.269
4.5 | 0.542 | 0.01 | -0.009 | 54.232
5 | 0.599 | 0.01027 | -0.01 | 58.291
5.5 | 0.654 | 0.01077 | -0.011 | 60.719
6 | 0.707 | 0.01125 | -0.012 | 62.865
6.5 | 0.758 | 0.01168 | -0.013 | 64.917
7 | 0.797 | 0.0128 | -0.014 | 62.327
7.5 | 0.84 | 0.01338 | -0.015 | 62.773
8 | 0.879 | 0.01356 | -0.016 | 64.776
8.5 | 0.914 | 0.01434 | -0.017 | 63.725
9 | 0.945 | 0.015 | -0.018 | 63.021
9.5 | 0.972 | 0.01588 | -0.019 | 61.224
10 | 0.994 | 0.01681 | -0.019 | 59.128
10.5 | 1.003 | 0.01848 | -0.02 | 54.284
11 | 0.858 | 0.06781 | -0.012 | 12.659
11.5 | 0.864 | 0.0737 | -0.011 | 11.719
12 | 0.87 | 0.07827 | -0.011 | 11.11
12.5 | 0.872 | 0.08386 | -0.012 | 10.4
13 | 0.872 | 0.0878 | -0.012 | 9.929
13.5 | 0.867 | 0.09338 | -0.012 | 9.279
14 | 0.86 | 0.09941 | -0.012 | 8.648
14.5 | 0.85 | 0.10607 | -0.013 | 8.015
15 | 0.838 | 0.11032 | -0.013 | 7.598
15.5 | 0.824 | 0.11638 | -0.014 | 7.084

## 42. Re 1M Mach 0.00 (2)
BIGFOIL.COM POLAR EXPORT
GA 40-014
GA 40-014 |  |  |  | Cl Max: | 1.1114 | at alpha= | 14 | deg
XFOIL ncrit=9 |  |  |  | L/D Max: | 64.3891 | at alpha= | 3.5 | deg
Re: | 1000000 |  |  | Cd Min: | 0.2149 | at alpha= | 19 | deg
Mach: | 0 |  |  | Cl=0 at alpha= | 0 | deg
|  |  |  | @ Cl=0.1, Cd= | 0.0059072
|  |  |  | @ Cl=0.4, Cd= | 0.0062184
|  |  |  | @ Cl=0.6, Cd= | 0.011015
alpha (deg) | Cl | Cd | Cm | Cl/Cd
-19 | -0.7339 | 0.21479 | 0.0425 | -3.4168
-18.5 | -0.7162 | 0.20958 | 0.0392 | -3.4173
-18 | -0.7007 | 0.20339 | 0.0354 | -3.4451
-17.5 | -0.6874 | 0.196 | 0.0311 | -3.5071
-17 | -0.9187 | 0.11108 | -0.0078 | -8.2706
-16.5 | -0.9917 | 0.08572 | -0.0238 | -11.5691
-16 | -1.0406 | 0.06979 | -0.0323 | -14.9104
-15.5 | -1.0822 | 0.05755 | -0.0368 | -18.8045
-15 | -1.1003 | 0.04982 | -0.0381 | -22.0855
-14.5 | -1.1089 | 0.04384 | -0.0381 | -25.2943
-14 | -1.1113 | 0.03881 | -0.037 | -28.6344
-13.5 | -1.1042 | 0.035 | -0.0354 | -31.5486
-13 | -1.093 | 0.03153 | -0.0333 | -34.6654
-12.5 | -1.0855 | 0.0273 | -0.0302 | -39.7619
-12 | -1.0647 | 0.02484 | -0.0278 | -42.8623
-11.5 | -1.0376 | 0.02319 | -0.0258 | -44.7434
-11 | -1.01 | 0.02144 | -0.0233 | -47.1082
-10.5 | -0.9803 | 0.01992 | -0.0209 | -49.2118
-10 | -0.9344 | 0.01854 | -0.0214 | -50.3991
-9.5 | -0.9102 | 0.01681 | -0.0176 | -54.1463
-9 | -0.882 | 0.01605 | -0.0133 | -54.9533
-8.5 | -0.8468 | 0.01523 | -0.0104 | -55.6008
-8 | -0.8109 | 0.01416 | -0.0075 | -57.2669
-7.5 | -0.7691 | 0.01336 | -0.0057 | -57.5674
-7 | -0.7224 | 0.01282 | -0.0045 | -56.3495
-6.5 | -0.6787 | 0.01196 | -0.003 | -56.7475
-6 | -0.6301 | 0.01137 | -0.0021 | -55.4178
-5.5 | -0.5808 | 0.01079 | -0.0014 | -53.8276
-5 | -0.5306 | 0.01025 | -0.0008 | -51.7659
-4.5 | -0.4842 | 0.00931 | 0.0003 | -52.0086
-4 | -0.4453 | 0.00748 | 0.0021 | -59.5321
-3.5 | -0.4005 | 0.00622 | 0.0033 | -64.3891
-3 | -0.3449 | 0.00604 | 0.0031 | -57.1026
-2.5 | -0.2881 | 0.00595 | 0.0027 | -48.4202
-2 | -0.2318 | 0.00595 | 0.0025 | -38.958
-1.5 | -0.1741 | 0.00592 | 0.0019 | -29.4088
-0.5 | -0.0581 | 0.0059 | 0.0007 | -9.8475
0 | 0 | 0.00593 | 0 | 0
0.5 | 0.0581 | 0.0059 | -0.0007 | 9.8475
1.5 | 0.1741 | 0.00592 | -0.0019 | 29.4088
2 | 0.2318 | 0.00595 | -0.0025 | 38.958
2.5 | 0.2881 | 0.00595 | -0.0027 | 48.4202
3 | 0.3449 | 0.00604 | -0.0031 | 57.1026
3.5 | 0.4005 | 0.00622 | -0.0033 | 64.3891
4 | 0.4453 | 0.00748 | -0.0021 | 59.5321
4.5 | 0.4842 | 0.00931 | -0.0003 | 52.0086
5 | 0.5307 | 0.01025 | 0.0008 | 51.7756
5.5 | 0.5809 | 0.01079 | 0.0014 | 53.8369
6 | 0.6302 | 0.01137 | 0.0021 | 55.4266
6.5 | 0.6787 | 0.01196 | 0.003 | 56.7475
7 | 0.7226 | 0.01281 | 0.0045 | 56.4091
7.5 | 0.7689 | 0.01338 | 0.0057 | 57.4664
8 | 0.8107 | 0.01418 | 0.0076 | 57.1721
9 | 0.8821 | 0.01605 | 0.0133 | 54.9595
9.5 | 0.9091 | 0.01685 | 0.0178 | 53.9525
10 | 0.9335 | 0.01864 | 0.0215 | 50.0805
10.5 | 0.9802 | 0.01991 | 0.0209 | 49.2315
11 | 1.0091 | 0.02153 | 0.0235 | 46.8695
11.5 | 1.0383 | 0.02305 | 0.0257 | 45.0456
12 | 1.0625 | 0.02516 | 0.0281 | 42.2297
12.5 | 1.0856 | 0.02726 | 0.0303 | 39.8239
13 | 1.0905 | 0.03199 | 0.0335 | 34.0888
13.5 | 1.1061 | 0.0347 | 0.0352 | 31.8761
14 | 1.1114 | 0.03881 | 0.037 | 28.6369
14.5 | 1.1104 | 0.04367 | 0.038 | 25.4271
15 | 1.0981 | 0.05013 | 0.0381 | 21.905
15.5 | 1.0755 | 0.05848 | 0.0365 | 18.3909
16 | 1.0483 | 0.06866 | 0.0327 | 15.268
16.5 | 1 | 0.08428 | 0.0244 | 11.8652
17.5 | 0.6883 | 0.19627 | -0.0312 | 3.5069
18 | 0.7018 | 0.20358 | -0.0354 | 3.4473
18.5 | 0.7178 | 0.20949 | -0.0392 | 3.4264
19 | 0.7353 | 0.2149 | -0.0425 | 3.4216

## 43. Re 1M Mach 0.10 (1)
BIGFOIL.COM POLAR EXPORT
GA 40-014
GA 40-014 |  |  |  | Cl Max: | 0.99 | at alpha= | 10.5 | deg
JavaFoil+Calcfoil stall+Eppler ext transition |  |  |  | L/D Max: | 64.801 | at alpha= | 6.5 | deg
Re: | 1000000 |  |  | Cd Min: | 0.00552 | at alpha= | 0.5 | deg
Mach: | 0.1 |  |  | Cl=0 at alpha= | 0 | deg
|  |  |  | @ Cl=0.1, Cd= | 0.0055703
|  |  |  | @ Cl=0.4, Cd= | 0.0077245
|  |  |  | @ Cl=0.6, Cd= | 0.01029
alpha (deg) | Cl | Cd | Cm | Cl/Cd
-15.5 | -0.789 | 0.11834 | 0.014 | -6.671
-15 | -0.807 | 0.11286 | 0.013 | -7.151
-14.5 | -0.823 | 0.10666 | 0.013 | -7.711
-14 | -0.836 | 0.09993 | 0.012 | -8.362
-13.5 | -0.846 | 0.09471 | 0.012 | -8.933
-13 | -0.854 | 0.08872 | 0.012 | -9.623
-12.5 | -0.858 | 0.08441 | 0.012 | -10.162
-12 | -0.858 | 0.07939 | 0.011 | -10.81
-11.5 | -0.855 | 0.07473 | 0.011 | -11.438
-11 | -0.848 | 0.06961 | 0.011 | -12.18
-10.5 | -0.99 | 0.01969 | 0.02 | -50.283
-10 | -0.989 | 0.01702 | 0.02 | -58.121
-9.5 | -0.969 | 0.01605 | 0.019 | -60.402
-9 | -0.944 | 0.01516 | 0.018 | -62.293
-8.5 | -0.914 | 0.01435 | 0.017 | -63.689
-8 | -0.88 | 0.01359 | 0.016 | -64.742
-7.5 | -0.841 | 0.01351 | 0.015 | -62.258
-7 | -0.799 | 0.01288 | 0.014 | -62.07
-6.5 | -0.754 | 0.01184 | 0.013 | -63.676
-6 | -0.703 | 0.01145 | 0.012 | -61.454
-5.5 | -0.651 | 0.01084 | 0.011 | -60.019
-5 | -0.596 | 0.01037 | 0.01 | -57.448
-4.5 | -0.54 | 0.01009 | 0.009 | -53.459
-4 | -0.482 | 0.00965 | 0.008 | -49.926
-3.5 | -0.423 | 0.0094 | 0.007 | -45.038
-3 | -0.364 | 0.0058 | 0.006 | -62.742
-2.5 | -0.304 | 0.00577 | 0.005 | -52.656
-2 | -0.243 | 0.00568 | 0.004 | -42.817
-1.5 | -0.183 | 0.00566 | 0.003 | -32.274
-1 | -0.122 | 0.00564 | 0.002 | -21.603
-0.5 | -0.061 | 0.00556 | 0.001 | -10.951
0 | 0 | 0.00557 | 0 | 0
0.5 | 0.061 | 0.00552 | -0.001 | 11.128
1 | 0.123 | 0.0056 | -0.002 | 21.956
1.5 | 0.184 | 0.00562 | -0.003 | 32.81
2 | 0.245 | 0.00563 | -0.004 | 43.534
2.5 | 0.306 | 0.00572 | -0.005 | 53.554
3 | 0.367 | 0.00575 | -0.006 | 63.837
3.5 | 0.427 | 0.00934 | -0.007 | 45.752
4 | 0.486 | 0.00959 | -0.008 | 50.729
4.5 | 0.545 | 0.01003 | -0.009 | 54.336
5 | 0.602 | 0.0103 | -0.01 | 58.407
5.5 | 0.657 | 0.01076 | -0.011 | 61.043
6 | 0.71 | 0.01136 | -0.012 | 62.522
6.5 | 0.761 | 0.01175 | -0.013 | 64.801
7 | 0.799 | 0.01288 | -0.014 | 62.07
7.5 | 0.841 | 0.01351 | -0.015 | 62.258
8 | 0.88 | 0.01359 | -0.016 | 64.742
8.5 | 0.914 | 0.01435 | -0.017 | 63.689
9 | 0.944 | 0.01516 | -0.018 | 62.293
9.5 | 0.969 | 0.01605 | -0.019 | 60.402
10 | 0.989 | 0.01702 | -0.019 | 58.121
10.5 | 0.99 | 0.01969 | -0.02 | 50.283
11 | 0.848 | 0.06961 | -0.011 | 12.18
11.5 | 0.855 | 0.07473 | -0.011 | 11.438
12 | 0.858 | 0.07939 | -0.011 | 10.81
12.5 | 0.858 | 0.08441 | -0.012 | 10.162
13 | 0.854 | 0.08872 | -0.012 | 9.623
13.5 | 0.846 | 0.09471 | -0.012 | 8.933
14 | 0.836 | 0.09993 | -0.012 | 8.362
14.5 | 0.823 | 0.10666 | -0.013 | 7.711
15 | 0.807 | 0.11286 | -0.013 | 7.151
15.5 | 0.789 | 0.11834 | -0.014 | 6.671

## 44. Re 1M Mach 0.10 (2)
BIGFOIL.COM POLAR EXPORT
GA 40-014
GA 40-014 |  |  |  | Cl Max: | 1.091 | at alpha= | 13.5 | deg
XFOIL ncrit=9 |  |  |  | L/D Max: | 64.5513 | at alpha= | 3.5 | deg
Re: | 1000000 |  |  | Cd Min: | 0.21054 | at alpha= | -18.5 | deg
Mach: | 0.1 |  |  | Cl=0 at alpha= | 0 | deg
|  |  |  | @ Cl=0.1, Cd= | 0.0059527
|  |  |  | @ Cl=0.4, Cd= | 0.006231
|  |  |  | @ Cl=0.6, Cd= | 0.011062
alpha (deg) | Cl | Cd | Cm | Cl/Cd
-18.5 | -0.7173 | 0.21054 | 0.0398 | -3.407
-18 | -0.7016 | 0.20433 | 0.0359 | -3.4337
-17.5 | -0.688 | 0.19695 | 0.0316 | -3.4933
-17 | -0.685 | 0.1837 | 0.0245 | -3.7289
-16.5 | -0.8794 | 0.11245 | -0.0074 | -7.8204
-16 | -0.9598 | 0.0851 | -0.0247 | -11.2785
-15.5 | -1.0209 | 0.06725 | -0.0342 | -15.1807
-15 | -1.0537 | 0.0565 | -0.038 | -18.6496
-14.5 | -1.0745 | 0.04859 | -0.0393 | -22.1136
-14 | -1.0878 | 0.04212 | -0.0388 | -25.8262
-13.5 | -1.0885 | 0.03736 | -0.0374 | -29.1354
-13 | -1.0835 | 0.03317 | -0.0353 | -32.6651
-12.5 | -1.0786 | 0.02873 | -0.0324 | -37.5426
-12 | -1.0605 | 0.02586 | -0.0298 | -41.0093
-11.5 | -1.0349 | 0.02401 | -0.0276 | -43.1029
-11 | -1.008 | 0.02211 | -0.0251 | -45.5902
-10.5 | -0.9786 | 0.02045 | -0.0227 | -47.8533
-10 | -0.9359 | 0.01892 | -0.0226 | -49.4662
-9.5 | -0.9065 | 0.01715 | -0.0197 | -52.8571
-9 | -0.8803 | 0.01627 | -0.0151 | -54.1057
-8.5 | -0.8477 | 0.01543 | -0.0115 | -54.9384
-8 | -0.8106 | 0.01446 | -0.0088 | -56.0581
-7.5 | -0.7715 | 0.01349 | -0.0064 | -57.1905
-7 | -0.7253 | 0.01289 | -0.0051 | -56.2684
-6 | -0.6323 | 0.0115 | -0.0026 | -54.9826
-5.5 | -0.5835 | 0.01084 | -0.0017 | -53.8284
-5 | -0.5332 | 0.01029 | -0.001 | -51.8173
-4 | -0.4468 | 0.0076 | 0.0019 | -58.7895
-3.5 | -0.4028 | 0.00624 | 0.0033 | -64.5513
-3 | -0.347 | 0.00606 | 0.0031 | -57.2607
-2.5 | -0.2898 | 0.00596 | 0.0027 | -48.6242
-1.5 | -0.1751 | 0.00594 | 0.002 | -29.4781
-1 | -0.1169 | 0.00597 | 0.0013 | -19.5812
-0.5 | -0.0584 | 0.00591 | 0.0007 | -9.8816
0.5 | 0.0584 | 0.00591 | -0.0007 | 9.8816
1 | 0.1169 | 0.00597 | -0.0013 | 19.5812
1.5 | 0.1751 | 0.00594 | -0.002 | 29.4781
2.5 | 0.2898 | 0.00596 | -0.0027 | 48.6242
3 | 0.347 | 0.00606 | -0.0031 | 57.2607
3.5 | 0.4028 | 0.00624 | -0.0033 | 64.5513
4 | 0.4468 | 0.00761 | -0.0019 | 58.7122
5 | 0.5332 | 0.01029 | 0.001 | 51.8173
5.5 | 0.5836 | 0.01084 | 0.0016 | 53.8376
6 | 0.6323 | 0.0115 | 0.0025 | 54.9826
7 | 0.7255 | 0.01289 | 0.005 | 56.2839
7.5 | 0.7713 | 0.01351 | 0.0064 | 57.091
8 | 0.8097 | 0.01454 | 0.0089 | 55.6878
8.5 | 0.8477 | 0.01544 | 0.0115 | 54.9028
9 | 0.8803 | 0.01627 | 0.0151 | 54.1057
9.5 | 0.9057 | 0.01719 | 0.0199 | 52.6876
10 | 0.9353 | 0.019 | 0.0226 | 49.2263
10.5 | 0.9785 | 0.02044 | 0.0227 | 47.8718
11 | 1.0071 | 0.02221 | 0.0253 | 45.3444
11.5 | 1.0355 | 0.02386 | 0.0276 | 43.399
12 | 1.0586 | 0.02619 | 0.0301 | 40.42
12.5 | 1.0787 | 0.0287 | 0.0324 | 37.5854
13 | 1.08 | 0.03373 | 0.0356 | 32.019
13.5 | 1.091 | 0.03702 | 0.0373 | 29.4706
14 | 1.0882 | 0.04209 | 0.0388 | 25.8541
14.5 | 1.0781 | 0.04817 | 0.0392 | 22.3812
15 | 1.0516 | 0.05682 | 0.0379 | 18.5076
15.5 | 1.014 | 0.06834 | 0.0337 | 14.8376
16 | 0.967 | 0.08384 | 0.0253 | 11.5339
16.5 | 0.8764 | 0.11362 | 0.0065 | 7.7134
17 | 0.6862 | 0.18364 | -0.0246 | 3.7367
17.5 | 0.6888 | 0.19722 | -0.0317 | 3.4925
18 | 0.7026 | 0.20453 | -0.036 | 3.4352
18.5 | 0.7189 | 0.21047 | -0.0397 | 3.4157

## 45. Re 1M Mach 0.25 (1)
BIGFOIL.COM POLAR EXPORT
GA 40-014
GA 40-014 |  |  |  | Cl Max: | 0.934 | at alpha= | 9.5 | deg
JavaFoil+Calcfoil stall+Eppler ext transition |  |  |  | L/D Max: | 65.477 | at alpha= | 3 | deg
Re: | 1000000 |  |  | Cd Min: | 0.00561 | at alpha= | 0.5 | deg
Mach: | 0.25 |  |  | Cl=0 at alpha= | 0 | deg
|  |  |  | @ Cl=0.1, Cd= | 0.0056452
|  |  |  | @ Cl=0.4, Cd= | 0.0071363
|  |  |  | @ Cl=0.6, Cd= | 0.11488
alpha (deg) | Cl | Cd | Cm | Cl/Cd
-14.5 | -0.573 | 0.11409 | 0.013 | -5.021
-14 | -0.62 | 0.1065 | 0.012 | -5.819
-13.5 | -0.662 | 0.10027 | 0.012 | -6.602
-13 | -0.7 | 0.09307 | 0.012 | -7.517
-12.5 | -0.731 | 0.08874 | 0.012 | -8.235
-12 | -0.756 | 0.08265 | 0.011 | -9.149
-11.5 | -0.775 | 0.07682 | 0.011 | -10.087
-11 | -0.787 | 0.07247 | 0.011 | -10.86
-10.5 | -0.792 | 0.06759 | 0.01 | -11.724
-10 | -0.792 | 0.06311 | 0.01 | -12.547
-9.5 | -0.934 | 0.01784 | 0.019 | -52.358
-9 | -0.775 | 0.05414 | 0.01 | -14.305
-8.5 | -0.909 | 0.0152 | 0.017 | -59.797
-8 | -0.881 | 0.01433 | 0.016 | -61.514
-7.5 | -0.847 | 0.01418 | 0.015 | -59.724
-7 | -0.809 | 0.01347 | 0.015 | -60.036
-6.5 | -0.766 | 0.01274 | 0.014 | -60.122
-6 | -0.718 | 0.01222 | 0.013 | -58.762
-5.5 | -0.666 | 0.01101 | 0.012 | -60.461
-5 | -0.611 | 0.01057 | 0.01 | -57.8
-4.5 | -0.554 | 0.01018 | 0.009 | -54.376
-4 | -0.495 | 0.00991 | 0.008 | -49.929
-3.5 | -0.435 | 0.00953 | 0.007 | -45.583
-3 | -0.374 | 0.00581 | 0.006 | -64.322
-2.5 | -0.312 | 0.0058 | 0.005 | -53.775
-2 | -0.25 | 0.00571 | 0.004 | -43.739
-1.5 | -0.188 | 0.00569 | 0.003 | -32.981
-1 | -0.125 | 0.00572 | 0.002 | -21.903
-0.5 | -0.063 | 0.00565 | 0.001 | -11.074
0 | 0 | 0.00564 | 0 | 0
0.5 | 0.063 | 0.00561 | -0.001 | 11.259
1 | 0.126 | 0.00567 | -0.002 | 22.271
1.5 | 0.189 | 0.00565 | -0.003 | 33.544
2 | 0.252 | 0.00566 | -0.004 | 44.496
2.5 | 0.315 | 0.00575 | -0.005 | 54.722
3 | 0.377 | 0.00576 | -0.006 | 65.477
3.5 | 0.439 | 0.00947 | -0.007 | 46.316
4 | 0.499 | 0.00984 | -0.008 | 50.748
4.5 | 0.559 | 0.0102 | -0.009 | 54.772
5 | 0.617 | 0.01049 | -0.01 | 58.777
5.5 | 0.672 | 0.01093 | -0.012 | 61.506
6 | 0.718 | 0.01222 | -0.012 | 58.762
6.5 | 0.766 | 0.01274 | -0.013 | 60.122
7 | 0.809 | 0.01347 | -0.014 | 60.036
7.5 | 0.847 | 0.01418 | -0.015 | 59.724
8 | 0.881 | 0.01433 | -0.016 | 61.514
8.5 | 0.909 | 0.0152 | -0.017 | 59.797
9 | 0.775 | 0.05414 | -0.01 | 14.305
9.5 | 0.934 | 0.01784 | -0.019 | 52.358
10 | 0.792 | 0.06311 | -0.01 | 12.547
10.5 | 0.792 | 0.06759 | -0.01 | 11.724
11 | 0.787 | 0.07247 | -0.01 | 10.86
11.5 | 0.775 | 0.07682 | -0.011 | 10.087
12 | 0.756 | 0.08265 | -0.011 | 9.149
12.5 | 0.731 | 0.08874 | -0.011 | 8.235
13 | 0.7 | 0.09307 | -0.012 | 7.517
13.5 | 0.662 | 0.10027 | -0.012 | 6.602
14 | 0.62 | 0.1065 | -0.012 | 5.819
14.5 | 0.573 | 0.11488 | -0.012 | 4.984

## 46. Re 1M Mach 0.25 (2)
BIGFOIL.COM POLAR EXPORT
GA 40-014
GA 40-014 |  |  |  | Cl Max: | 1.0046 | at alpha= | 12 | deg
XFOIL ncrit=9 |  |  |  | L/D Max: | 64.7582 | at alpha= | 3.5 | deg
Re: | 1000000 |  |  | Cd Min: | 0.18962 | at alpha= | -17 | deg
Mach: | 0.25 |  |  | Cl=0 at alpha= | 0 | deg
|  |  |  | @ Cl=0.1, Cd= | 0.0060263
|  |  |  | @ Cl=0.4, Cd= | 0.0063437
|  |  |  | @ Cl=0.6, Cd= | 0.011202
alpha (deg) | Cl | Cd | Cm | Cl/Cd
-17 | -0.6868 | 0.18962 | 0.0273 | -3.622
-16.5 | -0.6779 | 0.1802 | 0.0226 | -3.7619
-16 | -0.6623 | 0.17379 | 0.0191 | -3.8109
-15.5 | -0.65 | 0.16603 | 0.0149 | -3.915
-15 | -0.6401 | 0.15759 | 0.0104 | -4.0618
-14.5 | -0.6573 | 0.13957 | 0.0023 | -4.7095
-14 | -0.8835 | 0.07291 | -0.0338 | -12.1177
-13.5 | -0.923 | 0.06002 | -0.0403 | -15.3782
-13 | -0.9614 | 0.04951 | -0.043 | -19.4183
-12.5 | -0.9965 | 0.04061 | -0.0428 | -24.5383
-12 | -1.0077 | 0.03463 | -0.0406 | -29.099
-11.5 | -1.0031 | 0.0306 | -0.038 | -32.781
-11 | -0.9898 | 0.02704 | -0.0349 | -36.605
-10.5 | -0.9673 | 0.02429 | -0.0319 | -39.823
-10 | -0.9391 | 0.0219 | -0.029 | -42.8813
-9.5 | -0.8869 | 0.01981 | -0.0301 | -44.7703
-9 | -0.8674 | 0.01787 | -0.0248 | -48.5395
-8.5 | -0.8392 | 0.01672 | -0.0203 | -50.1914
-8 | -0.8108 | 0.01562 | -0.0155 | -51.9078
-7.5 | -0.7805 | 0.0143 | -0.0111 | -54.5804
-7 | -0.7378 | 0.01347 | -0.0087 | -54.7736
-6.5 | -0.6945 | 0.01256 | -0.0063 | -55.2946
-6 | -0.6463 | 0.01191 | -0.0048 | -54.2653
-5.5 | -0.5978 | 0.01117 | -0.0033 | -53.5184
-5 | -0.5462 | 0.01058 | -0.0023 | -51.6257
-4.5 | -0.4952 | 0.00992 | -0.0014 | -49.9194
-4 | -0.4548 | 0.00829 | 0.0008 | -54.8613
-3.5 | -0.4151 | 0.00641 | 0.003 | -64.7582
-3 | -0.3582 | 0.00616 | 0.003 | -58.1494
-2.5 | -0.2991 | 0.00607 | 0.0027 | -49.2751
-2 | -0.2407 | 0.00604 | 0.0025 | -39.851
-1.5 | -0.1809 | 0.00603 | 0.002 | -30
-1 | -0.1206 | 0.00604 | 0.0014 | -19.9669
-0.5 | -0.0603 | 0.006 | 0.0007 | -10.05
0 | 0 | 0.00601 | 0 | 0
0.5 | 0.0604 | 0.006 | -0.0007 | 10.0667
1 | 0.1206 | 0.00604 | -0.0014 | 19.9669
1.5 | 0.1809 | 0.00603 | -0.002 | 30
2 | 0.2407 | 0.00604 | -0.0025 | 39.851
2.5 | 0.2992 | 0.00607 | -0.0027 | 49.2916
3 | 0.3582 | 0.00616 | -0.003 | 58.1494
3.5 | 0.4151 | 0.00641 | -0.003 | 64.7582
4 | 0.4549 | 0.0083 | -0.0008 | 54.8072
4.5 | 0.4952 | 0.00992 | 0.0014 | 49.9194
5 | 0.5463 | 0.01058 | 0.0023 | 51.6352
5.5 | 0.5979 | 0.01117 | 0.0033 | 53.5273
6 | 0.6464 | 0.01191 | 0.0048 | 54.2737
6.5 | 0.6947 | 0.01256 | 0.0063 | 55.3105
7 | 0.7379 | 0.01347 | 0.0087 | 54.781
7.5 | 0.7803 | 0.01432 | 0.0112 | 54.4902
8 | 0.8114 | 0.0156 | 0.0154 | 52.0128
8.5 | 0.8392 | 0.01672 | 0.0203 | 50.1914
9 | 0.8672 | 0.01789 | 0.0249 | 48.474
9.5 | 0.886 | 0.01992 | 0.0302 | 44.4779
10 | 0.9387 | 0.02196 | 0.029 | 42.7459
10.5 | 0.9672 | 0.02431 | 0.0319 | 39.7861
11 | 0.9882 | 0.02736 | 0.035 | 36.1184
11.5 | 1.0045 | 0.03033 | 0.0379 | 33.119
12 | 1.0046 | 0.03521 | 0.0409 | 28.5317
12.5 | 0.9954 | 0.04073 | 0.0428 | 24.439
13 | 0.9606 | 0.04967 | 0.043 | 19.3396
13.5 | 0.9258 | 0.05972 | 0.0403 | 15.5023
14 | 0.8857 | 0.07256 | 0.034 | 12.2064
14.5 | 0.8478 | 0.08826 | 0.024 | 9.6057
15 | 0.6413 | 0.15762 | -0.0106 | 4.0686
15.5 | 0.6506 | 0.16626 | -0.0151 | 3.9131
16 | 0.664 | 0.17358 | -0.0191 | 3.8253
16.5 | 0.6789 | 0.18019 | -0.0227 | 3.7677
17 | 0.688 | 0.18957 | -0.0273 | 3.6293

## 47. Re 1M Mach 0.50 (1)
BIGFOIL.COM POLAR EXPORT
GA 40-014
GA 40-014 |  |  |  | Cl Max: | 1.107 | at alpha= | 20 | deg
JavaFoil+Calcfoil stall+Eppler ext transition |  |  |  | L/D Max: | 68.463 | at alpha= | 3 | deg
Re: | 1000000 |  |  | Cd Min: | 0.00586 | at alpha= | 0.5 | deg
Mach: | 0.5 |  |  | Cl=0 at alpha= | 0 | deg
|  |  |  | @ Cl=0.1, Cd= | 0.0058683
|  |  |  | @ Cl=0.4, Cd= | 0.006125
|  |  |  | @ Cl=0.6, Cd= | 0.011897
alpha (deg) | Cl | Cd | Cm | Cl/Cd
-20 | -1.107 | 0.19996 | 0.025 | -5.537
-19.5 | -1.08 | 0.19655 | 0.024 | -5.495
-19 | -1.054 | 0.18886 | 0.024 | -5.579
-18.5 | -1.027 | 0.18652 | 0.023 | -5.505
-18 | -1 | 0.18106 | 0.022 | -5.522
-17.5 | -0.976 | 0.17222 | 0.023 | -5.668
-17 | -0.946 | 0.16607 | 0.021 | -5.697
-16.5 | -0.917 | 0.16041 | 0.02 | -5.717
-16 | -0.889 | 0.15631 | 0.019 | -5.689
-15.5 | -0.862 | 0.14942 | 0.018 | -5.769
-15 | -0.834 | 0.14365 | 0.017 | -5.809
-14.5 | -0.807 | 0.13914 | 0.017 | -5.8
-14 | -0.78 | 0.13559 | 0.016 | -5.753
-13.5 | -0.753 | 0.13316 | 0.016 | -5.652
-13 | -0.724 | 0.12346 | 0.014 | -5.865
-12.5 | -0.696 | 0.11649 | 0.013 | -5.972
-12 | -0.668 | 0.11202 | 0.012 | -5.965
-11.5 | -0.641 | 0.10881 | 0.012 | -5.89
-11 | -0.613 | 0.10561 | 0.011 | -5.809
-10.5 | -0.586 | 0.10255 | 0.011 | -5.715
-10 | -0.558 | 0.09329 | 0.01 | -5.98
-9.5 | -0.53 | 0.08669 | 0.009 | -6.118
-9 | -0.503 | 0.06184 | 0.009 | -8.14
-8.5 | -0.475 | 0.07106 | 0.008 | -6.686
-8 | -0.447 | 0.05972 | 0.007 | -7.487
-7.5 | -0.42 | 0.0515 | 0.008 | -8.161
-7 | -0.602 | 0.04682 | 0.008 | -12.861
-6.5 | -0.765 | 0.0155 | 0.015 | -49.356
-6 | -0.75 | 0.01463 | 0.014 | -51.283
-5.5 | -0.713 | 0.01361 | 0.013 | -52.408
-5 | -0.665 | 0.01268 | 0.012 | -52.457
-4.5 | -0.609 | 0.01188 | 0.011 | -51.301
-4 | -0.549 | 0.01133 | 0.009 | -48.431
-3.5 | -0.484 | 0.01048 | 0.008 | -46.202
-3 | -0.417 | 0.0062 | 0.007 | -67.218
-2.5 | -0.348 | 0.00614 | 0.006 | -56.681
-2 | -0.279 | 0.00605 | 0.005 | -46.109
-1.5 | -0.21 | 0.00601 | 0.004 | -34.934
-1 | -0.14 | 0.00593 | 0.002 | -23.598
-0.5 | -0.07 | 0.00591 | 0.001 | -11.835
0 | 0 | 0.00592 | 0 | 0
0.5 | 0.071 | 0.00586 | -0.001 | 12.036
1 | 0.141 | 0.00588 | -0.002 | 24.001
1.5 | 0.212 | 0.00596 | -0.004 | 35.538
2 | 0.282 | 0.006 | -0.005 | 46.921
2.5 | 0.351 | 0.00609 | -0.006 | 57.695
3 | 0.421 | 0.00614 | -0.007 | 68.463
3.5 | 0.489 | 0.01039 | -0.008 | 47.056
4 | 0.549 | 0.01137 | -0.009 | 48.254
4.5 | 0.609 | 0.01199 | -0.01 | 50.82
5 | 0.665 | 0.01275 | -0.012 | 52.138
5.5 | 0.713 | 0.01359 | -0.013 | 52.476
6 | 0.75 | 0.01438 | -0.014 | 52.171
6.5 | 0.765 | 0.01519 | -0.015 | 50.328
7 | 0.602 | 0.04796 | -0.008 | 12.548
7.5 | 0.42 | 0.05194 | -0.008 | 8.092
8 | 0.447 | 0.06021 | -0.007 | 7.426
8.5 | 0.475 | 0.07298 | -0.008 | 6.509
9 | 0.503 | 0.06184 | -0.009 | 8.14
9.5 | 0.53 | 0.08669 | -0.009 | 6.118
10 | 0.558 | 0.09497 | -0.01 | 5.874
10.5 | 0.586 | 0.09914 | -0.011 | 5.912
11 | 0.614 | 0.10211 | -0.011 | 6.009
11.5 | 0.641 | 0.10525 | -0.012 | 6.09
12 | 0.668 | 0.11202 | -0.012 | 5.965
12.5 | 0.696 | 0.1165 | -0.013 | 5.972
13 | 0.724 | 0.12378 | -0.014 | 5.85
13.5 | 0.753 | 0.13322 | -0.015 | 5.65
14 | 0.78 | 0.13567 | -0.016 | 5.75
14.5 | 0.807 | 0.14375 | -0.017 | 5.614
15 | 0.834 | 0.14546 | -0.017 | 5.736
15.5 | 0.861 | 0.15027 | -0.018 | 5.733
16 | 0.889 | 0.15705 | -0.019 | 5.663
16.5 | 0.917 | 0.16009 | -0.02 | 5.728
17 | 0.946 | 0.17193 | -0.021 | 5.504
17.5 | 0.976 | 0.17151 | -0.023 | 5.691
18 | 1 | 0.17999 | -0.022 | 5.556
18.5 | 1.027 | 0.18216 | -0.023 | 5.637
19 | 1.054 | 0.18792 | -0.024 | 5.607
19.5 | 1.08 | 0.19386 | -0.024 | 5.571
20 | 1.107 | 0.19992 | -0.025 | 5.538

## 48. Re 1M Mach 0.50 (2)
BIGFOIL.COM POLAR EXPORT
GA 40-014
GA 40-014 |  |  |  | Cl Max: | 0.8362 | at alpha= | 20 | deg
XFOIL ncrit=9 |  |  |  | L/D Max: | 61.8333 | at alpha= | 3 | deg
Re: | 1000000 |  |  | Cd Min: | 0.26386 | at alpha= | 20 | deg
Mach: | 0.5 |  |  | Cl=0 at alpha= | 0 | deg
|  |  |  | @ Cl=0.1, Cd= | 0.0064027
|  |  |  | @ Cl=0.4, Cd= | 0.0065805
|  |  |  | @ Cl=0.6, Cd= | 0.01238
alpha (deg) | Cl | Cd | Cm | Cl/Cd
-20 | -0.8355 | 0.26315 | 0.0697 | -3.175
-19.5 | -0.8172 | 0.25378 | 0.0635 | -3.2201
-19 | -0.7938 | 0.24645 | 0.0597 | -3.2209
-18.5 | -0.7722 | 0.23888 | 0.0549 | -3.2326
-18 | -0.7512 | 0.23071 | 0.0499 | -3.256
-17.5 | -0.7339 | 0.22033 | 0.0433 | -3.3309
-17 | -0.7175 | 0.21044 | 0.0372 | -3.4095
-16.5 | -0.6952 | 0.20291 | 0.0337 | -3.4261
-16 | -0.6747 | 0.19529 | 0.0293 | -3.4549
-15.5 | -0.6563 | 0.18681 | 0.0244 | -3.5132
-15 | -0.6449 | 0.17521 | 0.0172 | -3.6807
-14.5 | -0.6315 | 0.16489 | 0.0116 | -3.8298
-14 | -0.6184 | 0.15507 | 0.0065 | -3.9879
-13.5 | -0.6133 | 0.14382 | 0.0016 | -4.2644
-13 | -0.6065 | 0.1338 | -0.0037 | -4.5329
-12.5 | -0.6113 | 0.12085 | -0.0105 | -5.0583
-12 | -0.6172 | 0.10878 | -0.0172 | -5.6738
-11.5 | -0.6434 | 0.09212 | -0.0265 | -6.9844
-11 | -0.673 | 0.07487 | -0.0377 | -8.9889
-10.5 | -0.7045 | 0.06138 | -0.0468 | -11.4777
-9.5 | -0.7477 | 0.04119 | -0.0585 | -18.1525
-9 | -0.7703 | 0.03486 | -0.0553 | -22.097
-8.5 | -0.7816 | 0.0293 | -0.0505 | -26.6758
-8 | -0.7744 | 0.02407 | -0.045 | -32.1728
-7.5 | -0.7436 | 0.02045 | -0.0399 | -36.3619
-7 | -0.7144 | 0.01789 | -0.0346 | -39.9329
-6.5 | -0.6825 | 0.01605 | -0.0293 | -42.5234
-6 | -0.6579 | 0.01425 | -0.0229 | -46.1684
-5.5 | -0.6284 | 0.01312 | -0.0163 | -47.8963
-5 | -0.5869 | 0.01205 | -0.0117 | -48.7054
-4.5 | -0.5366 | 0.0112 | -0.0084 | -47.9107
-4 | -0.4834 | 0.01044 | -0.0059 | -46.3027
-3.5 | -0.4492 | 0.00842 | -0.0014 | -53.3492
-3 | -0.4081 | 0.0066 | 0.0022 | -61.8333
-2.5 | -0.3416 | 0.00644 | 0.0024 | -53.0435
-2 | -0.2748 | 0.00643 | 0.0025 | -42.7372
-1.5 | -0.2065 | 0.00644 | 0.0022 | -32.0652
-1 | -0.1375 | 0.00643 | 0.0015 | -21.3841
-0.5 | -0.0688 | 0.00638 | 0.0008 | -10.7837
0 | 0 | 0.0064 | 0 | 0
0.5 | 0.0688 | 0.00638 | -0.0008 | 10.7837
1 | 0.1375 | 0.00643 | -0.0015 | 21.3841
1.5 | 0.2066 | 0.00644 | -0.0022 | 32.0807
2 | 0.2748 | 0.00643 | -0.0025 | 42.7372
2.5 | 0.3416 | 0.00644 | -0.0024 | 53.0435
3 | 0.4081 | 0.0066 | -0.0022 | 61.8333
3.5 | 0.4491 | 0.00843 | 0.0014 | 53.274
4 | 0.4834 | 0.01045 | 0.0059 | 46.2584
4.5 | 0.5367 | 0.0112 | 0.0084 | 47.9196
5 | 0.587 | 0.01205 | 0.0116 | 48.7137
5.5 | 0.6287 | 0.01311 | 0.0162 | 47.9558
6 | 0.6582 | 0.01424 | 0.0228 | 46.2219
6.5 | 0.6831 | 0.01603 | 0.0292 | 42.6138
7 | 0.7144 | 0.01792 | 0.0346 | 39.8661
7.5 | 0.7434 | 0.02048 | 0.0399 | 36.2988
8 | 0.7744 | 0.02414 | 0.045 | 32.0795
8.5 | 0.7824 | 0.02924 | 0.0504 | 26.7579
9 | 0.77 | 0.03494 | 0.0553 | 22.0378
9.5 | 0.7458 | 0.04151 | 0.0584 | 17.9668
10.5 | 0.7041 | 0.0616 | 0.0466 | 11.4302
11 | 0.6705 | 0.07553 | 0.0373 | 8.8773
11.5 | 0.6397 | 0.09321 | 0.0258 | 6.863
12.5 | 0.6113 | 0.12113 | 0.0103 | 5.0466
13 | 0.6091 | 0.1331 | 0.0039 | 4.5763
13.5 | 0.612 | 0.14473 | -0.0022 | 4.2286
14 | 0.6195 | 0.15505 | -0.0066 | 3.9955
14.5 | 0.6319 | 0.16525 | -0.012 | 3.8239
15 | 0.6457 | 0.17538 | -0.0175 | 3.6817
15.5 | 0.6571 | 0.18693 | -0.0245 | 3.5152
16 | 0.6758 | 0.19535 | -0.0294 | 3.4594
16.5 | 0.6959 | 0.20308 | -0.0338 | 3.4267
17 | 0.7187 | 0.21044 | -0.0372 | 3.4152
17.5 | 0.7351 | 0.22052 | -0.0433 | 3.3335
18 | 0.752 | 0.23106 | -0.05 | 3.2546
18.5 | 0.7731 | 0.23922 | -0.0551 | 3.2318
19 | 0.7946 | 0.24687 | -0.0599 | 3.2187
19.5 | 0.8175 | 0.25448 | -0.0638 | 3.2124
20 | 0.8362 | 0.26386 | -0.07 | 3.1691

## 49. Re 2M Mach 0.00 (1)
BIGFOIL.COM POLAR EXPORT
GA 40-014
GA 40-014 |  |  |  | Cl Max: | 1.038 | at alpha= | 12 | deg
JavaFoil+Calcfoil stall+Eppler ext transition |  |  |  | L/D Max: | 83.708 | at alpha= | 3.5 | deg
Re: | 2000000 |  |  | Cd Min: | 0.00479 | at alpha= | 0.5 | deg
Mach: | 0 |  |  | Cl=0 at alpha= | 0 | deg
|  |  |  | @ Cl=0.1, Cd= | 0.0048284
|  |  |  | @ Cl=0.4, Cd= | 0.0050258
|  |  |  | @ Cl=0.6, Cd= | 0.0090685
alpha (deg) | Cl | Cd | Cm | Cl/Cd
-17 | -0.775 | 0.12948 | 0.016 | -5.988
-16.5 | -0.796 | 0.12097 | 0.017 | -6.578
-16 | -0.814 | 0.11449 | 0.017 | -7.107
-15.5 | -0.83 | 0.10894 | 0.016 | -7.616
-15 | -0.845 | 0.10186 | 0.016 | -8.294
-14.5 | -0.857 | 0.09712 | 0.016 | -8.82
-14 | -0.869 | 0.09056 | 0.016 | -9.593
-13.5 | -0.879 | 0.08366 | 0.016 | -10.512
-13 | -1 | 0.03031 | 0.023 | -32.976
-12.5 | -1.03 | 0.02236 | 0.024 | -46.048
-12 | -1.038 | 0.01957 | 0.023 | -53.035
-11.5 | -1.037 | 0.01789 | 0.022 | -57.967
-11 | -1.031 | 0.01661 | 0.021 | -62.066
-10.5 | -1.018 | 0.01554 | 0.021 | -65.525
-10 | -1 | 0.01464 | 0.02 | -68.308
-9.5 | -0.977 | 0.01385 | 0.019 | -70.573
-9 | -0.951 | 0.01306 | 0.018 | -72.852
-8.5 | -0.92 | 0.0125 | 0.017 | -73.577
-8 | -0.885 | 0.01185 | 0.016 | -74.659
-7.5 | -0.844 | 0.01133 | 0.015 | -74.492
-7 | -0.799 | 0.01093 | 0.014 | -73.086
-6.5 | -0.751 | 0.01046 | 0.013 | -71.848
-6 | -0.701 | 0.01006 | 0.012 | -69.65
-5.5 | -0.648 | 0.00961 | 0.011 | -67.46
-5 | -0.593 | 0.00913 | 0.01 | -65.028
-4.5 | -0.537 | 0.00891 | 0.009 | -60.284
-4 | -0.48 | 0.00864 | 0.008 | -55.55
-3.5 | -0.422 | 0.00513 | 0.007 | -82.223
-3 | -0.362 | 0.005 | 0.006 | -72.395
-2.5 | -0.302 | 0.005 | 0.005 | -60.442
-2 | -0.242 | 0.00492 | 0.004 | -49.247
-1.5 | -0.182 | 0.00485 | 0.003 | -37.529
-1 | -0.121 | 0.0049 | 0.002 | -24.769
-0.5 | -0.061 | 0.00483 | 0.001 | -12.554
0 | 0 | 0.00486 | 0 | 0
0.5 | 0.061 | 0.00479 | -0.001 | 12.761
1 | 0.122 | 0.00485 | -0.002 | 25.182
1.5 | 0.183 | 0.0048 | -0.003 | 38.163
2 | 0.244 | 0.00487 | -0.004 | 50.092
2.5 | 0.305 | 0.00496 | -0.005 | 61.498
3 | 0.365 | 0.00495 | -0.006 | 73.68
3.5 | 0.425 | 0.00508 | -0.007 | 83.708
4 | 0.484 | 0.00857 | -0.008 | 56.459
4.5 | 0.542 | 0.00885 | -0.009 | 61.285
5 | 0.599 | 0.00906 | -0.01 | 66.131
5.5 | 0.654 | 0.00953 | -0.011 | 68.626
6 | 0.707 | 0.00998 | -0.012 | 70.868
6.5 | 0.758 | 0.01037 | -0.013 | 73.138
7 | 0.807 | 0.01084 | -0.014 | 74.43
7.5 | 0.852 | 0.01123 | -0.015 | 75.888
8 | 0.885 | 0.01185 | -0.016 | 74.659
8.5 | 0.92 | 0.0125 | -0.017 | 73.577
9 | 0.951 | 0.01306 | -0.018 | 72.852
9.5 | 0.977 | 0.01385 | -0.019 | 70.573
10 | 1 | 0.01464 | -0.02 | 68.308
10.5 | 1.018 | 0.01554 | -0.02 | 65.525
11 | 1.031 | 0.01661 | -0.021 | 62.066
11.5 | 1.037 | 0.01789 | -0.022 | 57.967
12 | 1.038 | 0.01957 | -0.023 | 53.035
12.5 | 1.03 | 0.02236 | -0.023 | 46.048
13 | 1 | 0.03031 | -0.023 | 32.976
13.5 | 0.879 | 0.08366 | -0.016 | 10.512
14 | 0.869 | 0.09056 | -0.016 | 9.593
14.5 | 0.857 | 0.09712 | -0.016 | 8.82
15 | 0.845 | 0.10186 | -0.016 | 8.294
15.5 | 0.83 | 0.10894 | -0.016 | 7.616
16 | 0.814 | 0.11449 | -0.017 | 7.107
16.5 | 0.796 | 0.12097 | -0.017 | 6.578
17 | 0.775 | 0.12948 | -0.016 | 5.988

## 50. Re 2M Mach 0.00 (2)
BIGFOIL.COM POLAR EXPORT
GA 40-014
GA 40-014 |  |  |  | Cl Max: | 1.3132 | at alpha= | 17.5 | deg
XFOIL ncrit=9 |  |  |  | L/D Max: | 74.6197 | at alpha= | 9 | deg
Re: | 2000000 |  |  | Cd Min: | 0.1156 | at alpha= | -20 | deg
Mach: | 0 |  |  | Cl=0 at alpha= | 0 | deg
|  |  |  | @ Cl=0.1, Cd= | 0.0047185
|  |  |  | @ Cl=0.4, Cd= | 0.0067247
|  |  |  | @ Cl=0.6, Cd= | 0.0092988
alpha (deg) | Cl | Cd | Cm | Cl/Cd
-20 | -1.1534 | 0.1156 | -0.0037 | -9.9775
-19.5 | -1.2129 | 0.09506 | -0.0159 | -12.7593
-19 | -1.2565 | 0.07935 | -0.0246 | -15.8349
-18.5 | -1.2824 | 0.06809 | -0.0299 | -18.8339
-18 | -1.3045 | 0.0585 | -0.0335 | -22.2991
-17.5 | -1.3072 | 0.05212 | -0.0353 | -25.0806
-17 | -1.3088 | 0.04637 | -0.0361 | -28.2251
-16.5 | -1.2979 | 0.04233 | -0.0364 | -30.6615
-16 | -1.2933 | 0.03795 | -0.0359 | -34.0791
-15.5 | -1.2883 | 0.0339 | -0.0347 | -38.0029
-15 | -1.2734 | 0.03089 | -0.0334 | -41.2237
-14.5 | -1.2552 | 0.0283 | -0.0319 | -44.3534
-14 | -1.2367 | 0.02584 | -0.0299 | -47.8599
-13.5 | -1.2144 | 0.02379 | -0.0279 | -51.0467
-13 | -1.1928 | 0.02176 | -0.0254 | -54.8162
-12.5 | -1.1674 | 0.02012 | -0.0229 | -58.0219
-12 | -1.1507 | 0.01803 | -0.019 | -63.8214
-11.5 | -1.1245 | 0.01658 | -0.0159 | -67.8227
-11 | -1.0822 | 0.01559 | -0.0152 | -69.4163
-10.5 | -1.0562 | 0.01487 | -0.0106 | -71.0289
-10 | -1.022 | 0.01419 | -0.0074 | -72.0226
-9.5 | -0.9805 | 0.01357 | -0.0056 | -72.255
-9 | -0.9418 | 0.01262 | -0.0032 | -74.6276
-8.5 | -0.8952 | 0.0121 | -0.0022 | -73.9835
-8 | -0.8472 | 0.01162 | -0.0013 | -72.9088
-7.5 | -0.8003 | 0.01098 | -0.0002 | -72.8871
-7 | -0.7493 | 0.01058 | 0.0002 | -70.8223
-6.5 | -0.6994 | 0.01004 | 0.0008 | -69.6614
-6 | -0.647 | 0.00969 | 0.0009 | -66.7699
-5.5 | -0.5952 | 0.00926 | 0.0013 | -64.2765
-5 | -0.5418 | 0.00888 | 0.0013 | -61.0135
-4.5 | -0.4887 | 0.00848 | 0.0014 | -57.6297
-4 | -0.4388 | 0.00772 | 0.0019 | -56.8394
-3.5 | -0.3921 | 0.00652 | 0.0027 | -60.138
-3 | -0.3452 | 0.00529 | 0.0035 | -65.2552
-2.5 | -0.2896 | 0.00496 | 0.0032 | -58.3871
-2 | -0.2324 | 0.00485 | 0.0027 | -47.9175
-1.5 | -0.1748 | 0.00475 | 0.0021 | -36.8
-1 | -0.1168 | 0.00473 | 0.0014 | -24.6934
-0.5 | -0.0585 | 0.00469 | 0.0007 | -12.4733
0 | 0 | 0.00474 | 0 | 0
0.5 | 0.0585 | 0.00469 | -0.0007 | 12.4733
1 | 0.1168 | 0.00473 | -0.0014 | 24.6934
1.5 | 0.1748 | 0.00475 | -0.0021 | 36.8
2 | 0.2325 | 0.00485 | -0.0027 | 47.9381
2.5 | 0.2896 | 0.00496 | -0.0032 | 58.3871
3 | 0.3452 | 0.00529 | -0.0035 | 65.2552
3.5 | 0.3921 | 0.00652 | -0.0027 | 60.138
4 | 0.4388 | 0.00773 | -0.0019 | 56.7658
4.5 | 0.4887 | 0.00848 | -0.0014 | 57.6297
5 | 0.5419 | 0.00888 | -0.0013 | 61.0248
5.5 | 0.5952 | 0.00926 | -0.0013 | 64.2765
6 | 0.6471 | 0.00968 | -0.001 | 66.8492
6.5 | 0.6995 | 0.01004 | -0.0008 | 69.6713
7 | 0.7494 | 0.01058 | -0.0002 | 70.8318
7.5 | 0.8002 | 0.01099 | 0.0002 | 72.8116
8 | 0.8467 | 0.01166 | 0.0014 | 72.6158
8.5 | 0.8951 | 0.0121 | 0.0022 | 73.9752
9 | 0.9417 | 0.01262 | 0.0032 | 74.6197
9.5 | 0.9804 | 0.01356 | 0.0056 | 72.3009
10 | 1.0215 | 0.0142 | 0.0075 | 71.9366
10.5 | 1.0562 | 0.01486 | 0.0106 | 71.0767
11 | 1.0816 | 0.01562 | 0.0153 | 69.2446
11.5 | 1.1246 | 0.01655 | 0.0159 | 67.9517
12 | 1.1513 | 0.01801 | 0.0189 | 63.9256
12.5 | 1.168 | 0.02009 | 0.0228 | 58.1384
13 | 1.1902 | 0.02199 | 0.0256 | 54.1246
13.5 | 1.2174 | 0.0236 | 0.0276 | 51.5847
14 | 1.2366 | 0.02589 | 0.0299 | 47.7636
14.5 | 1.2574 | 0.02817 | 0.0317 | 44.6361
15 | 1.2712 | 0.03114 | 0.0335 | 40.8221
15.5 | 1.2839 | 0.03436 | 0.0348 | 37.3661
16 | 1.2973 | 0.03766 | 0.0357 | 34.4477
16.5 | 1.3075 | 0.04145 | 0.0361 | 31.544
17 | 1.3115 | 0.04618 | 0.0359 | 28.3997
17.5 | 1.3132 | 0.05154 | 0.0351 | 25.4792
18 | 1.3043 | 0.05866 | 0.0333 | 22.2349
18.5 | 1.2861 | 0.0677 | 0.0299 | 18.997
19 | 1.2574 | 0.07938 | 0.0244 | 15.8403
19.5 | 1.2164 | 0.09463 | 0.016 | 12.8543
20 | 1.1575 | 0.11501 | 0.0039 | 10.0643

## 51. Re 2M Mach 0.10 (1)
BIGFOIL.COM POLAR EXPORT
GA 40-014
GA 40-014 |  |  |  | Cl Max: | 1.025 | at alpha= | 11.5 | deg
JavaFoil+Calcfoil stall+Eppler ext transition |  |  |  | L/D Max: | 75.525 | at alpha= | 7.5 | deg
Re: | 2000000 |  |  | Cd Min: | 0.00484 | at alpha= | 0.5 | deg
Mach: | 0.1 |  |  | Cl=0 at alpha= | 0 | deg
|  |  |  | @ Cl=0.1, Cd= | 0.0048777
|  |  |  | @ Cl=0.4, Cd= | 0.0068195
|  |  |  | @ Cl=0.6, Cd= | 0.0091298
alpha (deg) | Cl | Cd | Cm | Cl/Cd
-16.5 | -0.752 | 0.12354 | 0.017 | -6.091
-16 | -0.774 | 0.11641 | 0.016 | -6.649
-15.5 | -0.794 | 0.11003 | 0.016 | -7.218
-15 | -0.813 | 0.1038 | 0.016 | -7.829
-14.5 | -0.828 | 0.09886 | 0.016 | -8.377
-14 | -0.842 | 0.09259 | 0.015 | -9.095
-13.5 | -0.856 | 0.08593 | 0.016 | -9.96
-13 | -0.87 | 0.07687 | 0.016 | -11.32
-12.5 | -1.002 | 0.0248 | 0.023 | -40.396
-12 | -1.021 | 0.0203 | 0.023 | -50.288
-11.5 | -1.025 | 0.01833 | 0.022 | -55.908
-11 | -1.021 | 0.01689 | 0.022 | -60.46
-10.5 | -1.011 | 0.0158 | 0.021 | -63.99
-10 | -0.996 | 0.01483 | 0.02 | -67.17
-9.5 | -0.975 | 0.01402 | 0.019 | -69.52
-9 | -0.95 | 0.01322 | 0.018 | -71.861
-8.5 | -0.92 | 0.01249 | 0.017 | -73.691
-8 | -0.886 | 0.01187 | 0.016 | -74.605
-7.5 | -0.846 | 0.01141 | 0.015 | -74.127
-7 | -0.802 | 0.01096 | 0.014 | -73.136
-6.5 | -0.754 | 0.01046 | 0.013 | -72.094
-6 | -0.704 | 0.01015 | 0.012 | -69.315
-5.5 | -0.651 | 0.00962 | 0.011 | -67.644
-5 | -0.596 | 0.00921 | 0.01 | -64.725
-4.5 | -0.54 | 0.00892 | 0.009 | -60.521
-4 | -0.482 | 0.0086 | 0.008 | -56.066
-3.5 | -0.423 | 0.00836 | 0.007 | -50.627
-3 | -0.364 | 0.00506 | 0.006 | -71.949
-2.5 | -0.304 | 0.00494 | 0.005 | -61.483
-2 | -0.243 | 0.00497 | 0.004 | -48.995
-1.5 | -0.183 | 0.00489 | 0.003 | -37.36
-1 | -0.122 | 0.00494 | 0.002 | -24.646
-0.5 | -0.061 | 0.00488 | 0.001 | -12.482
0 | 0 | 0.0049 | 0 | 0
0.5 | 0.061 | 0.00484 | -0.001 | 12.689
1 | 0.123 | 0.0049 | -0.002 | 25.061
1.5 | 0.184 | 0.00485 | -0.003 | 37.996
2 | 0.245 | 0.00492 | -0.004 | 49.842
2.5 | 0.306 | 0.00489 | -0.005 | 62.564
3 | 0.367 | 0.00501 | -0.006 | 73.234
3.5 | 0.427 | 0.0083 | -0.007 | 51.444
4 | 0.486 | 0.00854 | -0.008 | 56.985
4.5 | 0.545 | 0.00885 | -0.009 | 61.526
5 | 0.602 | 0.00914 | -0.01 | 65.829
5.5 | 0.657 | 0.00955 | -0.011 | 68.812
6 | 0.71 | 0.01007 | -0.012 | 70.535
6.5 | 0.761 | 0.01037 | -0.013 | 73.388
7 | 0.809 | 0.01087 | -0.014 | 74.48
7.5 | 0.854 | 0.01131 | -0.015 | 75.525
8 | 0.886 | 0.01187 | -0.016 | 74.605
8.5 | 0.92 | 0.01249 | -0.017 | 73.691
9 | 0.95 | 0.01322 | -0.018 | 71.861
9.5 | 0.975 | 0.01402 | -0.019 | 69.52
10 | 0.996 | 0.01483 | -0.02 | 67.17
10.5 | 1.011 | 0.0158 | -0.021 | 63.99
11 | 1.021 | 0.01689 | -0.021 | 60.46
11.5 | 1.025 | 0.01833 | -0.022 | 55.908
12 | 1.021 | 0.0203 | -0.023 | 50.288
12.5 | 1.002 | 0.0248 | -0.023 | 40.396
13 | 0.87 | 0.07687 | -0.016 | 11.32
13.5 | 0.856 | 0.08593 | -0.015 | 9.96
14 | 0.842 | 0.09259 | -0.015 | 9.095
14.5 | 0.828 | 0.09886 | -0.015 | 8.377
15 | 0.813 | 0.1038 | -0.016 | 7.829
15.5 | 0.794 | 0.11003 | -0.016 | 7.218
16 | 0.774 | 0.11641 | -0.016 | 6.649
16.5 | 0.752 | 0.12354 | -0.016 | 6.091

## 52. Re 2M Mach 0.10 (2)
BIGFOIL.COM POLAR EXPORT
GA 40-014
GA 40-014 |  |  |  | Cl Max: | 1.2821 | at alpha= | 16.5 | deg
XFOIL ncrit=9 |  |  |  | L/D Max: | 73.9437 | at alpha= | 9 | deg
Re: | 2000000 |  |  | Cd Min: | 0.12328 | at alpha= | 19.5 | deg
Mach: | 0.1 |  |  | Cl=0 at alpha= | 0 | deg
|  |  |  | @ Cl=0.1, Cd= | 0.0047281
|  |  |  | @ Cl=0.4, Cd= | 0.006713
|  |  |  | @ Cl=0.6, Cd= | 0.009314
alpha (deg) | Cl | Cd | Cm | Cl/Cd
-19.5 | -1.0931 | 0.12215 | -0.0008 | -8.9488
-19 | -1.1717 | 0.09707 | -0.0159 | -12.0707
-18.5 | -1.2185 | 0.08042 | -0.0254 | -15.1517
-18 | -1.2532 | 0.06762 | -0.0317 | -18.533
-17.5 | -1.2676 | 0.05894 | -0.035 | -21.5066
-17 | -1.2767 | 0.05168 | -0.037 | -24.7039
-16.5 | -1.2707 | 0.04671 | -0.0378 | -27.204
-16 | -1.2718 | 0.04138 | -0.0379 | -30.7347
-15.5 | -1.2721 | 0.03654 | -0.037 | -34.8139
-15 | -1.2595 | 0.03316 | -0.0359 | -37.9825
-14.5 | -1.2439 | 0.0302 | -0.0345 | -41.1887
-14 | -1.2283 | 0.02736 | -0.0325 | -44.894
-13.5 | -1.208 | 0.02502 | -0.0304 | -48.2814
-13 | -1.1888 | 0.02271 | -0.0278 | -52.347
-12.5 | -1.1606 | 0.02114 | -0.0256 | -54.9007
-12 | -1.1422 | 0.01902 | -0.022 | -60.0526
-11 | -1.0792 | 0.01594 | -0.0178 | -67.7039
-10.5 | -1.0537 | 0.01514 | -0.0131 | -69.5971
-10 | -1.0238 | 0.01441 | -0.009 | -71.0479
-9.5 | -0.9836 | 0.01374 | -0.0068 | -71.5866
-9 | -0.9452 | 0.01278 | -0.0042 | -73.9593
-8.5 | -0.899 | 0.01223 | -0.003 | -73.5078
-8 | -0.8506 | 0.01175 | -0.002 | -72.3915
-7.5 | -0.8041 | 0.01106 | -0.0008 | -72.7034
-7 | -0.7532 | 0.01064 | -0.0002 | -70.7895
-6.5 | -0.703 | 0.0101 | 0.0004 | -69.604
-6 | -0.6504 | 0.00973 | 0.0007 | -66.8448
-5.5 | -0.5982 | 0.0093 | 0.001 | -64.3226
-5 | -0.5446 | 0.00893 | 0.0011 | -60.9854
-4.5 | -0.4911 | 0.00852 | 0.0013 | -57.6408
-3.5 | -0.3938 | 0.00659 | 0.0026 | -59.7572
-3 | -0.3471 | 0.00531 | 0.0035 | -65.3672
-2.5 | -0.2913 | 0.00497 | 0.0032 | -58.6117
-2 | -0.2338 | 0.00485 | 0.0027 | -48.2062
-1.5 | -0.1759 | 0.00476 | 0.0021 | -36.9538
-1 | -0.1175 | 0.00474 | 0.0014 | -24.789
-0.5 | -0.0588 | 0.0047 | 0.0007 | -12.5106
0 | 0 | 0.00474 | 0 | 0
0.5 | 0.0588 | 0.0047 | -0.0007 | 12.5106
1 | 0.1175 | 0.00474 | -0.0015 | 24.789
1.5 | 0.1759 | 0.00476 | -0.0021 | 36.9538
2 | 0.2338 | 0.00485 | -0.0027 | 48.2062
2.5 | 0.2914 | 0.00497 | -0.0032 | 58.6318
3 | 0.3471 | 0.00531 | -0.0035 | 65.3672
3.5 | 0.3938 | 0.00659 | -0.0026 | 59.7572
4.5 | 0.4911 | 0.00852 | -0.0013 | 57.6408
5 | 0.5446 | 0.00893 | -0.0012 | 60.9854
5.5 | 0.5983 | 0.0093 | -0.0011 | 64.3333
6 | 0.6505 | 0.00973 | -0.0007 | 66.8551
6.5 | 0.7031 | 0.0101 | -0.0004 | 69.6139
7 | 0.7533 | 0.01064 | 0.0002 | 70.7989
7.5 | 0.8041 | 0.01107 | 0.0008 | 72.6378
8 | 0.8507 | 0.01174 | 0.002 | 72.4617
8.5 | 0.8989 | 0.01223 | 0.003 | 73.4996
9 | 0.945 | 0.01278 | 0.0043 | 73.9437
9.5 | 0.9835 | 0.01373 | 0.0068 | 71.6315
10 | 1.0234 | 0.01443 | 0.0091 | 70.9217
10.5 | 1.0538 | 0.01513 | 0.0131 | 69.6497
11 | 1.0785 | 0.01598 | 0.0179 | 67.4906
12 | 1.1454 | 0.01883 | 0.0217 | 60.8285
12.5 | 1.1613 | 0.02112 | 0.0255 | 54.9858
13 | 1.1853 | 0.023 | 0.0281 | 51.5348
13.5 | 1.2113 | 0.02481 | 0.0301 | 48.8231
14 | 1.2283 | 0.0274 | 0.0324 | 44.8285
14.5 | 1.2473 | 0.02996 | 0.0342 | 41.6322
15 | 1.2567 | 0.03347 | 0.036 | 37.5471
15.5 | 1.2664 | 0.03714 | 0.0371 | 34.098
16 | 1.2757 | 0.04107 | 0.0377 | 31.0616
16.5 | 1.2821 | 0.04559 | 0.0376 | 28.1224
17 | 1.2792 | 0.05151 | 0.0368 | 24.834
17.5 | 1.2728 | 0.05841 | 0.035 | 21.7908
18 | 1.2536 | 0.06771 | 0.0314 | 18.5143
18.5 | 1.2219 | 0.08003 | 0.0254 | 15.268
19 | 1.1713 | 0.09735 | 0.0156 | 12.0318
19.5 | 1.0889 | 0.12328 | -0.0001 | 8.8327

## 53. Re 2M Mach 0.25 (1)
BIGFOIL.COM POLAR EXPORT
GA 40-014
GA 40-014 |  |  |  | Cl Max: | 0.955 | at alpha= | 10 | deg
JavaFoil+Calcfoil stall+Eppler ext transition |  |  |  | L/D Max: | 74.675 | at alpha= | 3 | deg
Re: | 2000000 |  |  | Cd Min: | 0.00482 | at alpha= | 0 | deg
Mach: | 0.25 |  |  | Cl=0 at alpha= | 0 | deg
|  |  |  | @ Cl=0.1, Cd= | 0.00486
|  |  |  | @ Cl=0.4, Cd= | 0.0062816
|  |  |  | @ Cl=0.6, Cd= | 0.11427
alpha (deg) | Cl | Cd | Cm | Cl/Cd
-15 | -0.522 | 0.11427 | 0.014 | -4.573
-14.5 | -0.574 | 0.10637 | 0.014 | -5.398
-14 | -0.621 | 0.09987 | 0.014 | -6.221
-13.5 | -0.664 | 0.09402 | 0.013 | -7.062
-13 | -0.702 | 0.08806 | 0.014 | -7.973
-12.5 | -0.735 | 0.08182 | 0.014 | -8.983
-12 | -0.762 | 0.07585 | 0.014 | -10.052
-11.5 | -0.791 | 0.06625 | 0.015 | -11.939
-11 | -0.937 | 0.0194 | 0.022 | -48.3
-10.5 | -0.953 | 0.01734 | 0.021 | -54.942
-10 | -0.955 | 0.0161 | 0.02 | -59.347
-9.5 | -0.949 | 0.01505 | 0.019 | -63.093
-9 | -0.935 | 0.01427 | 0.018 | -65.485
-8.5 | -0.914 | 0.01327 | 0.017 | -68.914
-8 | -0.887 | 0.01249 | 0.017 | -70.998
-7.5 | -0.853 | 0.01242 | 0.016 | -68.664
-7 | -0.814 | 0.01133 | 0.015 | -71.867
-6.5 | -0.768 | 0.01085 | 0.014 | -70.816
-6 | -0.719 | 0.0104 | 0.013 | -69.126
-5.5 | -0.666 | 0.00969 | 0.012 | -68.729
-5 | -0.611 | 0.00938 | 0.01 | -65.095
-4.5 | -0.554 | 0.00905 | 0.009 | -61.143
-4 | -0.495 | 0.00871 | 0.008 | -56.812
-3.5 | -0.435 | 0.00843 | 0.007 | -51.587
-3 | -0.374 | 0.0051 | 0.006 | -73.321
-2.5 | -0.312 | 0.00499 | 0.005 | -62.474
-2 | -0.25 | 0.00492 | 0.004 | -50.765
-1.5 | -0.188 | 0.00491 | 0.003 | -38.241
-1 | -0.125 | 0.0049 | 0.002 | -25.54
-0.5 | -0.063 | 0.0049 | 0.001 | -12.772
0 | 0 | 0.00482 | 0 | 0
0.5 | 0.063 | 0.00486 | -0.001 | 12.992
1 | 0.126 | 0.00486 | -0.002 | 25.985
1.5 | 0.189 | 0.00487 | -0.003 | 38.916
2 | 0.252 | 0.00488 | -0.004 | 51.675
2.5 | 0.315 | 0.00495 | -0.005 | 63.614
3 | 0.377 | 0.00505 | -0.006 | 74.675
3.5 | 0.439 | 0.00837 | -0.007 | 52.435
4 | 0.499 | 0.00865 | -0.008 | 57.757
4.5 | 0.559 | 0.00908 | -0.009 | 61.546
5 | 0.617 | 0.00931 | -0.01 | 66.22
5.5 | 0.672 | 0.00962 | -0.012 | 69.937
6 | 0.726 | 0.01031 | -0.013 | 70.354
6.5 | 0.776 | 0.01076 | -0.014 | 72.105
7 | 0.822 | 0.01123 | -0.015 | 73.194
7.5 | 0.853 | 0.01242 | -0.015 | 68.664
8 | 0.887 | 0.01249 | -0.016 | 70.998
8.5 | 0.914 | 0.01327 | -0.017 | 68.914
9 | 0.935 | 0.01427 | -0.018 | 65.485
9.5 | 0.949 | 0.01505 | -0.019 | 63.093
10 | 0.955 | 0.0161 | -0.02 | 59.347
10.5 | 0.953 | 0.01734 | -0.021 | 54.942
11 | 0.937 | 0.0194 | -0.022 | 48.3
11.5 | 0.791 | 0.06625 | -0.015 | 11.939
12 | 0.762 | 0.07585 | -0.014 | 10.052
12.5 | 0.735 | 0.08182 | -0.014 | 8.983
13 | 0.702 | 0.08806 | -0.013 | 7.973
13.5 | 0.664 | 0.09402 | -0.013 | 7.062
14 | 0.621 | 0.09987 | -0.014 | 6.221
14.5 | 0.574 | 0.10735 | -0.014 | 5.348
15 | 0.522 | 0.11427 | -0.014 | 4.573

## 54. Re 2M Mach 0.25 (2)
BIGFOIL.COM POLAR EXPORT
GA 40-014
GA 40-014 |  |  |  | Cl Max: | 1.132 | at alpha= | 13.5 | deg
XFOIL ncrit=9 |  |  |  | L/D Max: | 70.4049 | at alpha= | 8 | deg
Re: | 2000000 |  |  | Cd Min: | 0.2131 | at alpha= | 18.5 | deg
Mach: | 0.25 |  |  | Cl=0 at alpha= | 0 | deg
|  |  |  | @ Cl=0.1, Cd= | 0.00478
|  |  |  | @ Cl=0.4, Cd= | 0.0068354
|  |  |  | @ Cl=0.6, Cd= | 0.0094489
alpha (deg) | Cl | Cd | Cm | Cl/Cd
-18 | -0.713 | 0.20388 | 0.0364 | -3.4972
-17.5 | -0.7007 | 0.19518 | 0.0318 | -3.59
-16.5 | -0.8915 | 0.12057 | -0.0048 | -7.394
-16 | -0.9753 | 0.09217 | -0.0219 | -10.5815
-15.5 | -1.0399 | 0.07184 | -0.0345 | -14.4752
-15 | -1.0685 | 0.06028 | -0.0402 | -17.7256
-14.5 | -1.0933 | 0.05079 | -0.0433 | -21.5259
-14 | -1.1168 | 0.04263 | -0.0441 | -26.1975
-13.5 | -1.1274 | 0.03652 | -0.0431 | -30.8708
-13 | -1.1347 | 0.03112 | -0.0408 | -36.4621
-12.5 | -1.1239 | 0.02753 | -0.0381 | -40.8246
-12 | -1.1125 | 0.02418 | -0.0348 | -46.0091
-11.5 | -1.0967 | 0.02134 | -0.0311 | -51.3918
-11 | -1.0625 | 0.01866 | -0.0304 | -56.94
-10.5 | -1.0362 | 0.01729 | -0.0262 | -59.9306
-10 | -1.0098 | 0.01606 | -0.0215 | -62.8767
-9.5 | -0.9831 | 0.01495 | -0.0166 | -65.7592
-9 | -0.9525 | 0.01409 | -0.0118 | -67.6011
-8.5 | -0.9155 | 0.01303 | -0.0083 | -70.2609
-8 | -0.8694 | 0.01236 | -0.0062 | -70.3398
-7.5 | -0.8209 | 0.01175 | -0.0045 | -69.8638
-7 | -0.7729 | 0.01103 | -0.0029 | -70.0725
-6.5 | -0.7201 | 0.01059 | -0.002 | -67.9981
-6 | -0.6684 | 0.00999 | -0.001 | -66.9069
-5.5 | -0.6145 | 0.00955 | -0.0004 | -64.3455
-5 | -0.5597 | 0.00917 | 0.0001 | -61.036
-4.5 | -0.5044 | 0.00875 | 0.0004 | -57.6457
-4 | -0.4516 | 0.0081 | 0.001 | -55.7531
-3.5 | -0.4036 | 0.00695 | 0.0021 | -58.0719
-3 | -0.3574 | 0.00548 | 0.0033 | -65.219
-2.5 | -0.301 | 0.00506 | 0.0032 | -59.4862
-2 | -0.2416 | 0.00489 | 0.0027 | -49.407
-1.5 | -0.1819 | 0.00482 | 0.0022 | -37.7386
-1 | -0.1214 | 0.00478 | 0.0015 | -25.3975
-0.5 | -0.0608 | 0.00478 | 0.0008 | -12.7197
0 | 0 | 0.00477 | 0 | 0
0.5 | 0.0608 | 0.00478 | -0.0008 | 12.7197
1 | 0.1214 | 0.00478 | -0.0015 | 25.3975
1.5 | 0.182 | 0.00482 | -0.0022 | 37.7593
2 | 0.2416 | 0.00489 | -0.0027 | 49.407
2.5 | 0.301 | 0.00505 | -0.0032 | 59.604
3 | 0.3574 | 0.00548 | -0.0033 | 65.219
3.5 | 0.4036 | 0.00695 | -0.0021 | 58.0719
4 | 0.4516 | 0.00811 | -0.001 | 55.6843
4.5 | 0.5044 | 0.00875 | -0.0004 | 57.6457
5 | 0.5597 | 0.00917 | -0.0001 | 61.036
5.5 | 0.6146 | 0.00955 | 0.0003 | 64.356
6 | 0.6686 | 0.00999 | 0.0009 | 66.9269
6.5 | 0.7206 | 0.01056 | 0.0019 | 68.2386
7 | 0.7729 | 0.01103 | 0.0029 | 70.0725
7.5 | 0.8216 | 0.0117 | 0.0044 | 70.2222
8 | 0.8695 | 0.01235 | 0.0062 | 70.4049
8.5 | 0.9155 | 0.01302 | 0.0083 | 70.3149
9 | 0.9521 | 0.01409 | 0.0119 | 67.5727
9.5 | 0.9827 | 0.01496 | 0.0166 | 65.6885
10 | 1.0088 | 0.01611 | 0.0217 | 62.6195
10.5 | 1.036 | 0.01729 | 0.0262 | 59.919
11.5 | 1.0912 | 0.02176 | 0.0315 | 50.1471
12 | 1.1034 | 0.02493 | 0.0354 | 44.2599
12.5 | 1.1254 | 0.02745 | 0.038 | 40.9982
13 | 1.1274 | 0.0318 | 0.0411 | 35.4528
13.5 | 1.132 | 0.03616 | 0.043 | 31.3053
14 | 1.1199 | 0.04239 | 0.044 | 26.419
14.5 | 1.1054 | 0.04952 | 0.0434 | 22.3223
15 | 1.0664 | 0.06067 | 0.0399 | 17.5771
15.5 | 1.0289 | 0.07366 | 0.0333 | 13.9682
16 | 0.9851 | 0.09044 | 0.0229 | 10.8923
16.5 | 0.9075 | 0.11726 | 0.0066 | 7.7392
18.5 | 0.7266 | 0.2131 | -0.0413 | 3.4097

## 55. Re 2M Mach 0.50 (1)
BIGFOIL.COM POLAR EXPORT
GA 40-014
GA 40-014 |  |  |  | Cl Max: | 1.11 | at alpha= | 20 | deg
JavaFoil+Calcfoil stall+Eppler ext transition |  |  |  | L/D Max: | 78.834 | at alpha= | 3 | deg
Re: | 2000000 |  |  | Cd Min: | 0.00504 | at alpha= | 1 | deg
Mach: | 0.5 |  |  | Cl=0 at alpha= | 0 | deg
|  |  |  | @ Cl=0.1, Cd= | 0.005081
|  |  |  | @ Cl=0.4, Cd= | 0.005307
|  |  |  | @ Cl=0.6, Cd= | 0.0099457
alpha (deg) | Cl | Cd | Cm | Cl/Cd
-20 | -1.11 | 0.17944 | 0.026 | -6.184
-19.5 | -1.083 | 0.17797 | 0.025 | -6.083
-19 | -1.055 | 0.16813 | 0.024 | -6.276
-18.5 | -1.028 | 0.16756 | 0.024 | -6.137
-18 | -1.001 | 0.15944 | 0.023 | -6.279
-17.5 | -0.978 | 0.15692 | 0.023 | -6.229
-17 | -0.95 | 0.1499 | 0.022 | -6.336
-16.5 | -0.921 | 0.14293 | 0.021 | -6.441
-16 | -0.891 | 0.1392 | 0.02 | -6.401
-15.5 | -0.863 | 0.13277 | 0.019 | -6.503
-15 | -0.836 | 0.12968 | 0.018 | -6.444
-14.5 | -0.808 | 0.1266 | 0.017 | -6.386
-14 | -0.781 | 0.12034 | 0.017 | -6.489
-13.5 | -0.753 | 0.11789 | 0.016 | -6.391
-13 | -0.727 | 0.10771 | 0.016 | -6.745
-12.5 | -0.696 | 0.10324 | 0.013 | -6.745
-12 | -0.669 | 0.09982 | 0.013 | -6.699
-11.5 | -0.641 | 0.09669 | 0.012 | -6.633
-11 | -0.614 | 0.09348 | 0.012 | -6.568
-10.5 | -0.586 | 0.0904 | 0.011 | -6.487
-10 | -0.558 | 0.08146 | 0.01 | -6.854
-9.5 | -0.531 | 0.06686 | 0.01 | -7.943
-9 | -0.505 | 0.05815 | 0.01 | -8.685
-8.5 | -0.476 | 0.05605 | 0.009 | -8.499
-8 | -0.447 | 0.05565 | 0.008 | -8.039
-7.5 | -0.422 | 0.04901 | 0.009 | -8.601
-7 | -0.73 | 0.01427 | 0.016 | -51.137
-6.5 | -0.769 | 0.01377 | 0.015 | -55.842
-6 | -0.754 | 0.01284 | 0.014 | -58.736
-5.5 | -0.718 | 0.01198 | 0.013 | -59.914
-5 | -0.669 | 0.01111 | 0.012 | -60.233
-4.5 | -0.612 | 0.01009 | 0.011 | -60.689
-4 | -0.55 | 0.0096 | 0.009 | -57.249
-3.5 | -0.484 | 0.00921 | 0.008 | -52.573
-3 | -0.417 | 0.00539 | 0.007 | -77.36
-2.5 | -0.348 | 0.00528 | 0.006 | -65.915
-2 | -0.279 | 0.00518 | 0.005 | -53.901
-1.5 | -0.21 | 0.00513 | 0.004 | -40.914
-1 | -0.14 | 0.00509 | 0.002 | -27.516
-0.5 | -0.07 | 0.00516 | 0.001 | -13.567
0 | 0 | 0.00507 | 0 | 0
0.5 | 0.071 | 0.00511 | -0.001 | 13.803
1 | 0.141 | 0.00504 | -0.002 | 28.004
1.5 | 0.212 | 0.00508 | -0.004 | 41.65
2 | 0.282 | 0.00513 | -0.005 | 54.882
2.5 | 0.351 | 0.00523 | -0.006 | 67.132
3 | 0.421 | 0.00534 | -0.007 | 78.834
3.5 | 0.489 | 0.00913 | -0.008 | 53.549
4 | 0.555 | 0.00961 | -0.009 | 57.79
4.5 | 0.618 | 0.01008 | -0.011 | 61.369
5 | 0.669 | 0.01122 | -0.012 | 59.631
5.5 | 0.717 | 0.01193 | -0.013 | 60.136
6 | 0.754 | 0.01264 | -0.014 | 59.659
6.5 | 0.769 | 0.01368 | -0.015 | 56.205
7 | 0.729 | 0.01481 | -0.016 | 49.255
7.5 | 0.423 | 0.0482 | -0.009 | 8.78
8 | 0.447 | 0.0561 | -0.008 | 7.975
8.5 | 0.476 | 0.0567 | -0.009 | 8.398
9 | 0.505 | 0.05815 | -0.01 | 8.685
9.5 | 0.531 | 0.06686 | -0.01 | 7.943
10 | 0.558 | 0.08327 | -0.01 | 6.705
10.5 | 0.586 | 0.08828 | -0.011 | 6.643
11 | 0.614 | 0.09109 | -0.012 | 6.74
11.5 | 0.641 | 0.09405 | -0.012 | 6.819
12 | 0.669 | 0.09982 | -0.013 | 6.699
12.5 | 0.696 | 0.10325 | -0.013 | 6.744
13 | 0.727 | 0.11171 | -0.015 | 6.503
13.5 | 0.753 | 0.11799 | -0.016 | 6.386
14 | 0.781 | 0.12044 | -0.016 | 6.484
14.5 | 0.808 | 0.12556 | -0.017 | 6.435
15 | 0.836 | 0.13095 | -0.018 | 6.382
15.5 | 0.863 | 0.13465 | -0.019 | 6.412
16 | 0.891 | 0.13875 | -0.019 | 6.422
16.5 | 0.921 | 0.14161 | -0.021 | 6.503
17 | 0.95 | 0.15033 | -0.022 | 6.317
17.5 | 0.978 | 0.16014 | -0.023 | 6.104
18 | 1.001 | 0.16021 | -0.023 | 6.25
18.5 | 1.028 | 0.16487 | -0.023 | 6.238
19 | 1.055 | 0.17039 | -0.024 | 6.194
19.5 | 1.083 | 0.17381 | -0.025 | 6.229
20 | 1.11 | 0.17945 | -0.026 | 6.184

## 56. Re 2M Mach 0.50 (2)
BIGFOIL.COM POLAR EXPORT
GA 40-014
GA 40-014 |  |  |  | Cl Max: | 0.8411 | at alpha= | 8.5 | deg
XFOIL ncrit=9 |  |  |  | L/D Max: | 64.1231 | at alpha= | 2.5 | deg
Re: | 2000000 |  |  | Cd Min: | 0.13958 | at alpha= | -13.5 | deg
Mach: | 0.5 |  |  | Cl=0 at alpha= | 0 | deg
|  |  |  | @ Cl=0.1, Cd= | 0.0050333
|  |  |  | @ Cl=0.4, Cd= | 0.0068636
|  |  |  | @ Cl=0.6, Cd= | 0.010091
alpha (deg) | Cl | Cd | Cm | Cl/Cd
-13.5 | -0.6281 | 0.13958 | -0.0001 | -4.4999
-13 | -0.6302 | 0.12743 | -0.0068 | -4.9455
-12.5 | -0.6328 | 0.11583 | -0.0133 | -5.4632
-12 | -0.6497 | 0.10177 | -0.0213 | -6.384
-10.5 | -0.7329 | 0.05432 | -0.0559 | -13.4923
-10 | -0.7698 | 0.04499 | -0.0575 | -17.1105
-9.5 | -0.806 | 0.03648 | -0.0563 | -22.0943
-9 | -0.8353 | 0.02901 | -0.0523 | -28.7935
-8.5 | -0.8399 | 0.02373 | -0.0468 | -35.394
-8 | -0.8238 | 0.01963 | -0.0409 | -41.9664
-7.5 | -0.8017 | 0.01661 | -0.0346 | -48.2661
-7 | -0.7791 | 0.0144 | -0.0277 | -54.1042
-6 | -0.719 | 0.01181 | -0.0142 | -60.8806
-5.5 | -0.6709 | 0.01091 | -0.0101 | -61.494
-5 | -0.6157 | 0.01024 | -0.0072 | -60.127
-4.5 | -0.5573 | 0.00966 | -0.0051 | -57.6915
-4 | -0.497 | 0.00914 | -0.0036 | -54.3764
-3.5 | -0.4405 | 0.00836 | -0.0018 | -52.6914
-3 | -0.3955 | 0.0067 | 0.0012 | -59.0299
-2.5 | -0.3437 | 0.00536 | 0.003 | -64.1231
-2 | -0.2762 | 0.00515 | 0.0028 | -53.6311
-1 | -0.1385 | 0.00505 | 0.0016 | -27.4257
-0.5 | -0.0694 | 0.00502 | 0.0009 | -13.8247
0 | 0 | 0.00503 | 0 | 0
0.5 | 0.0694 | 0.00502 | -0.0009 | 13.8247
1 | 0.1385 | 0.00505 | -0.0016 | 27.4257
1.5 | 0.2078 | 0.00509 | -0.0024 | 40.8251
2 | 0.2762 | 0.00515 | -0.0028 | 53.6311
2.5 | 0.3437 | 0.00536 | -0.003 | 64.1231
3 | 0.3956 | 0.0067 | -0.0012 | 59.0448
3.5 | 0.4405 | 0.00837 | 0.0018 | 52.6284
4 | 0.497 | 0.00914 | 0.0036 | 54.3764
4.5 | 0.5574 | 0.00966 | 0.0051 | 57.7019
5 | 0.6157 | 0.01025 | 0.0072 | 60.0683
5.5 | 0.6712 | 0.01091 | 0.01 | 61.5215
6 | 0.7193 | 0.0118 | 0.0141 | 60.9576
7 | 0.7787 | 0.01441 | 0.0278 | 54.0389
7.5 | 0.8017 | 0.01661 | 0.0345 | 48.2661
8 | 0.8237 | 0.01965 | 0.0409 | 41.9186
8.5 | 0.8411 | 0.0236 | 0.0467 | 35.6398
9 | 0.8356 | 0.02897 | 0.0522 | 28.8436
9.5 | 0.8073 | 0.03635 | 0.0563 | 22.2091
10 | 0.7728 | 0.04467 | 0.0575 | 17.3002
10.5 | 0.7346 | 0.05412 | 0.0559 | 13.5735
11.5 | 0.6721 | 0.08627 | 0.0305 | 7.7907
12 | 0.646 | 0.10269 | 0.0206 | 6.2908
12.5 | 0.6343 | 0.11571 | 0.0132 | 5.4818
13 | 0.6257 | 0.12878 | 0.006 | 4.8587
13.5 | 0.6323 | 0.13865 | 0.0004 | 4.5604

## 57. Re 3M Mach 0.00 (1)
BIGFOIL.COM POLAR EXPORT
GA 40-014
GA 40-014 |  |  |  | Cl Max: | 1.046 | at alpha= | 12 | deg
JavaFoil+Calcfoil stall+Eppler ext transition |  |  |  | L/D Max: | 89.383 | at alpha= | 3.5 | deg
Re: | 3000000 |  |  | Cd Min: | 0.0045 | at alpha= | 0 | deg
Mach: | 0 |  |  | Cl=0 at alpha= | 0 | deg
|  |  |  | @ Cl=0.1, Cd= | 0.0045216
|  |  |  | @ Cl=0.4, Cd= | 0.0047558
|  |  |  | @ Cl=0.6, Cd= | 0.0085275
alpha (deg) | Cl | Cd | Cm | Cl/Cd
-17 | -0.779 | 0.12293 | 0.018 | -6.338
-16.5 | -0.802 | 0.11364 | 0.019 | -7.054
-16 | -0.821 | 0.10618 | 0.019 | -7.733
-15.5 | -0.838 | 0.10032 | 0.019 | -8.354
-15 | -0.866 | 0.08528 | 0.02 | -10.157
-14.5 | -0.894 | 0.07144 | 0.021 | -12.515
-14 | -0.995 | 0.02979 | 0.025 | -33.388
-13.5 | -1.021 | 0.02383 | 0.025 | -42.853
-13 | -1.036 | 0.02105 | 0.025 | -49.207
-12.5 | -1.043 | 0.01908 | 0.024 | -54.671
-12 | -1.046 | 0.01754 | 0.023 | -59.605
-11.5 | -1.043 | 0.01631 | 0.022 | -63.941
-11 | -1.035 | 0.01525 | 0.022 | -67.855
-10.5 | -1.022 | 0.01431 | 0.021 | -71.384
-10 | -1.004 | 0.0135 | 0.02 | -74.341
-9.5 | -0.982 | 0.01277 | 0.019 | -76.907
-9 | -0.955 | 0.01205 | 0.018 | -79.312
-8.5 | -0.924 | 0.01112 | 0.017 | -83.072
-8 | -0.886 | 0.01066 | 0.016 | -83.053
-7.5 | -0.844 | 0.0104 | 0.015 | -81.143
-7 | -0.799 | 0.01019 | 0.014 | -78.467
-6.5 | -0.751 | 0.00956 | 0.013 | -78.59
-6 | -0.701 | 0.00945 | 0.012 | -74.139
-5.5 | -0.648 | 0.009 | 0.011 | -72.028
-5 | -0.593 | 0.00859 | 0.01 | -69.112
-4.5 | -0.537 | 0.00838 | 0.009 | -64.125
-4 | -0.48 | 0.00798 | 0.008 | -60.098
-3.5 | -0.422 | 0.0048 | 0.007 | -87.78
-3 | -0.362 | 0.0048 | 0.006 | -75.506
-2.5 | -0.302 | 0.0047 | 0.005 | -64.376
-2 | -0.242 | 0.0046 | 0.004 | -52.608
-1.5 | -0.182 | 0.00462 | 0.003 | -39.379
-1 | -0.121 | 0.00454 | 0.002 | -26.708
-0.5 | -0.061 | 0.0046 | 0.001 | -13.197
0 | 0 | 0.0045 | 0 | 0
0.5 | 0.061 | 0.00456 | -0.001 | 13.418
1 | 0.122 | 0.0045 | -0.002 | 27.16
1.5 | 0.183 | 0.00458 | -0.003 | 40.053
2 | 0.244 | 0.00456 | -0.004 | 53.52
2.5 | 0.305 | 0.00465 | -0.005 | 65.509
3 | 0.365 | 0.00475 | -0.006 | 76.859
3.5 | 0.425 | 0.00476 | -0.007 | 89.383
4 | 0.484 | 0.00793 | -0.008 | 61.084
4.5 | 0.542 | 0.00832 | -0.009 | 65.198
5 | 0.599 | 0.00852 | -0.01 | 70.291
5.5 | 0.654 | 0.00893 | -0.011 | 73.284
6 | 0.707 | 0.00938 | -0.012 | 75.446
6.5 | 0.758 | 0.00948 | -0.013 | 80.033
7 | 0.807 | 0.0101 | -0.014 | 79.915
7.5 | 0.852 | 0.01031 | -0.015 | 82.696
8 | 0.894 | 0.01056 | -0.016 | 84.7
8.5 | 0.933 | 0.01101 | -0.017 | 84.747
9 | 0.955 | 0.01205 | -0.018 | 79.312
9.5 | 0.982 | 0.01277 | -0.019 | 76.907
10 | 1.004 | 0.0135 | -0.02 | 74.341
10.5 | 1.022 | 0.01431 | -0.021 | 71.384
11 | 1.035 | 0.01525 | -0.021 | 67.855
11.5 | 1.043 | 0.01631 | -0.022 | 63.941
12 | 1.046 | 0.01754 | -0.023 | 59.605
12.5 | 1.043 | 0.01908 | -0.024 | 54.671
13 | 1.036 | 0.02105 | -0.024 | 49.207
13.5 | 1.021 | 0.02383 | -0.025 | 42.853
14 | 0.995 | 0.02979 | -0.025 | 33.388
14.5 | 0.894 | 0.07144 | -0.021 | 12.515
15 | 0.866 | 0.08528 | -0.02 | 10.157
15.5 | 0.838 | 0.10032 | -0.018 | 8.354
16 | 0.821 | 0.10618 | -0.019 | 7.733
16.5 | 0.802 | 0.11364 | -0.019 | 7.054
17 | 0.779 | 0.12293 | -0.018 | 6.338

## 58. Re 3M Mach 0.00 (2)
BIGFOIL.COM POLAR EXPORT
GA 40-014
GA 40-014 |  |  |  | Cl Max: | 1.4033 | at alpha= | 18 | deg
XFOIL ncrit=9 |  |  |  | L/D Max: | 84.2092 | at alpha= | 9.5 | deg
Re: | 3000000 |  |  | Cd Min: | 0.07825 | at alpha= | -20 | deg
Mach: | 0 |  |  | Cl=0 at alpha= | 0 | deg
|  |  |  | @ Cl=0.1, Cd= | 0.0042442
|  |  |  | @ Cl=0.4, Cd= | 0.0068488
|  |  |  | @ Cl=0.6, Cd= | 0.008554
alpha (deg) | Cl | Cd | Cm | Cl/Cd
-20 | -1.354 | 0.07825 | -0.0253 | -17.3035
-19.5 | -1.3728 | 0.06839 | -0.0298 | -20.0731
-19 | -1.3869 | 0.05997 | -0.033 | -23.1266
-18.5 | -1.404 | 0.05187 | -0.0351 | -27.0677
-18 | -1.4056 | 0.0462 | -0.0359 | -30.4242
-17.5 | -1.394 | 0.04223 | -0.0361 | -33.0097
-17 | -1.3863 | 0.03814 | -0.0358 | -36.3477
-16.5 | -1.3672 | 0.03533 | -0.0353 | -38.698
-16 | -1.358 | 0.03181 | -0.034 | -42.691
-15.5 | -1.3462 | 0.02868 | -0.0324 | -46.9386
-15 | -1.3442 | 0.02498 | -0.0295 | -53.811
-14.5 | -1.3254 | 0.02273 | -0.0271 | -58.3106
-14 | -1.3045 | 0.02074 | -0.0245 | -62.8978
-13.5 | -1.2787 | 0.01919 | -0.0221 | -66.6337
-13 | -1.2526 | 0.01774 | -0.0193 | -70.6088
-12 | -1.1797 | 0.01547 | -0.0165 | -76.2573
-11 | -1.1273 | 0.01409 | -0.0075 | -80.0071
-10.5 | -1.0906 | 0.01334 | -0.0048 | -81.7541
-10 | -1.0509 | 0.01254 | -0.0027 | -83.8038
-9.5 | -1.0063 | 0.01195 | -0.0013 | -84.2092
-9 | -0.9593 | 0.01145 | -0.0003 | -83.7817
-8.5 | -0.9113 | 0.01093 | 0.0005 | -83.376
-8 | -0.8624 | 0.01042 | 0.0012 | -82.7639
-7.5 | -0.811 | 0.01005 | 0.0016 | -80.6965
-7 | -0.7604 | 0.00957 | 0.002 | -79.4566
-6.5 | -0.7076 | 0.00926 | 0.0022 | -76.4147
-6 | -0.6549 | 0.00886 | 0.0023 | -73.9165
-5.5 | -0.6009 | 0.00856 | 0.0022 | -70.1986
-4.5 | -0.4926 | 0.00791 | 0.0021 | -62.2756
-4 | -0.4396 | 0.00743 | 0.0022 | -59.1655
-3.5 | -0.3885 | 0.00668 | 0.0024 | -58.1587
-3 | -0.3391 | 0.00568 | 0.0029 | -59.7007
-2.5 | -0.2886 | 0.00476 | 0.0032 | -60.6303
-2 | -0.2325 | 0.00446 | 0.0027 | -52.13
-1.5 | -0.1753 | 0.0043 | 0.0022 | -40.7674
-1 | -0.1171 | 0.00426 | 0.0015 | -27.4883
-0.5 | -0.0585 | 0.00423 | 0.0007 | -13.8298
0 | 0 | 0.00424 | 0 | 0
0.5 | 0.0586 | 0.00423 | -0.0008 | 13.8534
1 | 0.1171 | 0.00425 | -0.0015 | 27.5529
1.5 | 0.1754 | 0.00429 | -0.0022 | 40.8858
2 | 0.2326 | 0.00446 | -0.0027 | 52.1525
2.5 | 0.2886 | 0.00476 | -0.0032 | 60.6303
3 | 0.3392 | 0.00568 | -0.0029 | 59.7183
3.5 | 0.3885 | 0.00668 | -0.0024 | 58.1587
4 | 0.4396 | 0.00743 | -0.0022 | 59.1655
4.5 | 0.4926 | 0.00791 | -0.0021 | 62.2756
5.5 | 0.601 | 0.00856 | -0.0022 | 70.2103
6 | 0.655 | 0.00885 | -0.0023 | 74.0113
7 | 0.7604 | 0.00957 | -0.002 | 79.4566
7.5 | 0.8109 | 0.01006 | -0.0015 | 80.6064
8 | 0.8624 | 0.01041 | -0.0013 | 82.8434
8.5 | 0.9114 | 0.01092 | -0.0006 | 83.4615
9 | 0.9593 | 0.01145 | 0.0003 | 83.7817
9.5 | 1.0063 | 0.01195 | 0.0013 | 84.2092
10 | 1.0509 | 0.01255 | 0.0027 | 83.7371
10.5 | 1.0903 | 0.01336 | 0.0049 | 81.6093
11 | 1.1272 | 0.0141 | 0.0075 | 79.9433
11.5 | 1.1565 | 0.01472 | 0.0116 | 78.5666
12 | 1.1782 | 0.01556 | 0.0167 | 75.7198
13 | 1.2516 | 0.01783 | 0.0194 | 70.1963
13.5 | 1.2805 | 0.01909 | 0.0218 | 67.077
14 | 1.3052 | 0.02072 | 0.0244 | 62.9923
14.5 | 1.3288 | 0.02253 | 0.0268 | 58.9791
15 | 1.3444 | 0.02502 | 0.0294 | 53.733
15.5 | 1.352 | 0.02827 | 0.032 | 47.8245
16 | 1.3596 | 0.03175 | 0.0339 | 42.822
16.5 | 1.3787 | 0.0344 | 0.0348 | 40.0785
17 | 1.3909 | 0.0378 | 0.0355 | 36.7963
17.5 | 1.4028 | 0.04146 | 0.0359 | 33.835
18 | 1.4033 | 0.04657 | 0.0357 | 30.1331
18.5 | 1.3992 | 0.05256 | 0.0348 | 26.621
19 | 1.3878 | 0.06 | 0.0327 | 23.13
19.5 | 1.3745 | 0.06831 | 0.0296 | 20.1215
20 | 1.3574 | 0.0779 | 0.0252 | 17.4249

## 59. Re 3M Mach 0.10 (1)
BIGFOIL.COM POLAR EXPORT
GA 40-014
GA 40-014 |  |  |  | Cl Max: | 1.031 | at alpha= | 11.5 | deg
JavaFoil+Calcfoil stall+Eppler ext transition |  |  |  | L/D Max: | 85.071 | at alpha= | 8 | deg
Re: | 3000000 |  |  | Cd Min: | 0.0045 | at alpha= | 0.5 | deg
Mach: | 0.1 |  |  | Cl=0 at alpha= | 0 | deg
|  |  |  | @ Cl=0.1, Cd= | 0.0045315
|  |  |  | @ Cl=0.4, Cd= | 0.006363
|  |  |  | @ Cl=0.6, Cd= | 0.0085402
alpha (deg) | Cl | Cd | Cm | Cl/Cd
-16.5 | -0.756 | 0.1169 | 0.018 | -6.471
-16 | -0.779 | 0.1096 | 0.018 | -7.111
-15.5 | -0.801 | 0.10241 | 0.018 | -7.82
-15 | -0.823 | 0.09379 | 0.019 | -8.777
-14.5 | -0.842 | 0.08697 | 0.019 | -9.683
-14 | -0.93 | 0.04349 | 0.024 | -21.376
-13.5 | -0.988 | 0.02619 | 0.025 | -37.732
-13 | -1.011 | 0.0219 | 0.025 | -46.168
-12.5 | -1.024 | 0.01971 | 0.024 | -51.931
-12 | -1.03 | 0.01798 | 0.023 | -57.301
-11.5 | -1.031 | 0.01664 | 0.022 | -61.94
-11 | -1.026 | 0.01549 | 0.022 | -66.202
-10.5 | -1.015 | 0.01455 | 0.021 | -69.774
-10 | -0.999 | 0.0137 | 0.02 | -72.952
-9.5 | -0.979 | 0.01291 | 0.019 | -75.815
-9 | -0.954 | 0.01255 | 0.018 | -75.992
-8.5 | -0.924 | 0.01158 | 0.017 | -79.807
-8 | -0.887 | 0.01064 | 0.016 | -83.415
-7.5 | -0.846 | 0.01043 | 0.015 | -81.117
-7 | -0.802 | 0.01027 | 0.014 | -78.087
-6.5 | -0.754 | 0.00957 | 0.013 | -78.816
-6 | -0.704 | 0.0095 | 0.012 | -74.051
-5.5 | -0.651 | 0.00901 | 0.011 | -72.26
-5 | -0.596 | 0.00862 | 0.01 | -69.195
-4.5 | -0.54 | 0.00834 | 0.009 | -64.752
-4 | -0.482 | 0.00807 | 0.008 | -59.774
-3.5 | -0.423 | 0.0078 | 0.007 | -54.297
-3 | -0.364 | 0.00473 | 0.006 | -76.978
-2.5 | -0.304 | 0.00474 | 0.005 | -64.078
-2 | -0.243 | 0.00464 | 0.004 | -52.42
-1.5 | -0.183 | 0.00461 | 0.003 | -39.611
-1 | -0.122 | 0.00459 | 0.002 | -26.579
-0.5 | -0.061 | 0.00454 | 0.001 | -13.422
0 | 0 | 0.00454 | 0 | 0
0.5 | 0.061 | 0.0045 | -0.001 | 13.649
1 | 0.123 | 0.00455 | -0.002 | 27.032
1.5 | 0.184 | 0.00457 | -0.003 | 40.294
2 | 0.245 | 0.0046 | -0.004 | 53.336
2.5 | 0.306 | 0.0047 | -0.005 | 65.215
3 | 0.367 | 0.00468 | -0.006 | 78.369
3.5 | 0.427 | 0.00774 | -0.007 | 55.182
4 | 0.486 | 0.00801 | -0.008 | 60.76
4.5 | 0.545 | 0.00827 | -0.009 | 65.837
5 | 0.602 | 0.00855 | -0.01 | 70.387
5.5 | 0.657 | 0.00894 | -0.011 | 73.519
6 | 0.71 | 0.00942 | -0.012 | 75.367
6.5 | 0.761 | 0.00948 | -0.013 | 80.262
7 | 0.809 | 0.01018 | -0.014 | 79.537
7.5 | 0.854 | 0.01034 | -0.015 | 82.667
8 | 0.896 | 0.01053 | -0.016 | 85.071
8.5 | 0.924 | 0.01158 | -0.017 | 79.807
9 | 0.954 | 0.01255 | -0.018 | 75.992
9.5 | 0.979 | 0.01291 | -0.019 | 75.815
10 | 0.999 | 0.0137 | -0.02 | 72.952
10.5 | 1.015 | 0.01455 | -0.021 | 69.774
11 | 1.026 | 0.01549 | -0.021 | 66.202
11.5 | 1.031 | 0.01664 | -0.022 | 61.94
12 | 1.03 | 0.01798 | -0.023 | 57.301
12.5 | 1.024 | 0.01971 | -0.024 | 51.931
13 | 1.011 | 0.0219 | -0.024 | 46.168
13.5 | 0.988 | 0.02619 | -0.025 | 37.732
14 | 0.93 | 0.04349 | -0.024 | 21.376
14.5 | 0.842 | 0.08697 | -0.018 | 9.683
15 | 0.823 | 0.09379 | -0.019 | 8.777
15.5 | 0.801 | 0.10241 | -0.018 | 7.82
16 | 0.779 | 0.1096 | -0.018 | 7.111
16.5 | 0.756 | 0.1169 | -0.018 | 6.471

## 60. Re 3M Mach 0.10 (2)
BIGFOIL.COM POLAR EXPORT
GA 40-014
GA 40-014 |  |  |  | Cl Max: | 1.3764 | at alpha= | 17.5 | deg
XFOIL ncrit=9 |  |  |  | L/D Max: | 83.5289 | at alpha= | 9.5 | deg
Re: | 3000000 |  |  | Cd Min: | 0.0978 | at alpha= | -20 | deg
Mach: | 0.1 |  |  | Cl=0 at alpha= | 0 | deg
|  |  |  | @ Cl=0.1, Cd= | 0.004254
|  |  |  | @ Cl=0.4, Cd= | 0.0068775
|  |  |  | @ Cl=0.6, Cd= | 0.0085638
alpha (deg) | Cl | Cd | Cm | Cl/Cd
-20 | -1.2576 | 0.0978 | -0.016 | -12.8589
-19.5 | -1.3012 | 0.08208 | -0.0249 | -15.8528
-19 | -1.3322 | 0.06993 | -0.0309 | -19.0505
-18.5 | -1.3596 | 0.05952 | -0.035 | -22.8427
-18 | -1.3719 | 0.05194 | -0.037 | -26.4132
-17.5 | -1.3689 | 0.04665 | -0.0378 | -29.3441
-17 | -1.3668 | 0.04161 | -0.0379 | -32.8479
-16.5 | -1.3515 | 0.0382 | -0.0376 | -35.3796
-16 | -1.3467 | 0.03406 | -0.0365 | -39.539
-15.5 | -1.3388 | 0.03042 | -0.0349 | -44.0105
-15 | -1.326 | 0.02736 | -0.033 | -48.4649
-14.5 | -1.3166 | 0.02425 | -0.0302 | -54.2928
-14 | -1.2998 | 0.02183 | -0.0274 | -59.5419
-13.5 | -1.2756 | 0.02006 | -0.0248 | -63.5892
-12 | -1.1773 | 0.01587 | -0.0193 | -74.184
-11.5 | -1.1526 | 0.01509 | -0.0147 | -76.3817
-11 | -1.1265 | 0.01431 | -0.01 | -78.7212
-10 | -1.0546 | 0.01274 | -0.004 | -82.7786
-9.5 | -1.0107 | 0.0121 | -0.0024 | -83.5289
-9 | -0.964 | 0.01156 | -0.0012 | -83.391
-8 | -0.8669 | 0.0105 | 0.0007 | -82.5619
-7.5 | -0.8155 | 0.01011 | 0.0011 | -80.6627
-7 | -0.7645 | 0.00963 | 0.0017 | -79.3873
-6.5 | -0.7115 | 0.0093 | 0.0019 | -76.5054
-6 | -0.6585 | 0.0089 | 0.0021 | -73.9888
-5.5 | -0.6042 | 0.00859 | 0.002 | -70.3376
-5 | -0.5501 | 0.00826 | 0.0021 | -66.5981
-4.5 | -0.4952 | 0.00794 | 0.002 | -62.3678
-4 | -0.4418 | 0.00747 | 0.002 | -59.1432
-3.5 | -0.3903 | 0.00674 | 0.0023 | -57.908
-2.5 | -0.2903 | 0.00477 | 0.0032 | -60.8595
-2 | -0.2339 | 0.00447 | 0.0028 | -52.3266
-1.5 | -0.1764 | 0.00431 | 0.0022 | -40.9281
-1 | -0.1177 | 0.00426 | 0.0015 | -27.6291
-0.5 | -0.0589 | 0.00424 | 0.0008 | -13.8915
0 | 0 | 0.00424 | 0 | 0
0.5 | 0.0589 | 0.00424 | -0.0008 | 13.8915
1 | 0.1178 | 0.00426 | -0.0015 | 27.6526
1.5 | 0.1765 | 0.0043 | -0.0022 | 41.0465
2 | 0.2339 | 0.00447 | -0.0028 | 52.3266
2.5 | 0.2903 | 0.00477 | -0.0032 | 60.8595
3.5 | 0.3903 | 0.00674 | -0.0024 | 57.908
4 | 0.4418 | 0.00747 | -0.0021 | 59.1432
4.5 | 0.4953 | 0.00794 | -0.002 | 62.3804
5 | 0.5502 | 0.00826 | -0.0021 | 66.6102
5.5 | 0.6043 | 0.00859 | -0.0021 | 70.3492
6 | 0.6586 | 0.0089 | -0.0021 | 74
6.5 | 0.7116 | 0.0093 | -0.0019 | 76.5161
7 | 0.7645 | 0.00963 | -0.0017 | 79.3873
7.5 | 0.8154 | 0.01011 | -0.0011 | 80.6528
8 | 0.867 | 0.0105 | -0.0007 | 82.5714
8.5 | 0.915 | 0.0111 | 0.0003 | 82.4324
9 | 0.9639 | 0.01156 | 0.0012 | 83.3824
9.5 | 1.0107 | 0.0121 | 0.0024 | 83.5289
10 | 1.0546 | 0.01275 | 0.004 | 82.7137
11 | 1.1262 | 0.01433 | 0.0101 | 78.5904
11.5 | 1.1537 | 0.01505 | 0.0145 | 76.6578
12 | 1.1755 | 0.01598 | 0.0196 | 73.5607
13.5 | 1.2776 | 0.01995 | 0.0246 | 64.0401
14 | 1.3008 | 0.02179 | 0.0273 | 59.6971
14.5 | 1.3209 | 0.02397 | 0.0298 | 55.1064
15 | 1.3293 | 0.02717 | 0.0327 | 48.9253
15.5 | 1.3317 | 0.03106 | 0.0351 | 42.8751
16 | 1.3479 | 0.03404 | 0.0364 | 39.5975
16.5 | 1.3635 | 0.03717 | 0.0372 | 36.6828
17 | 1.3709 | 0.04132 | 0.0377 | 33.1776
17.5 | 1.3764 | 0.04597 | 0.0376 | 29.9413
18 | 1.3701 | 0.05228 | 0.0367 | 26.207
18.5 | 1.3566 | 0.06006 | 0.0345 | 22.5874
19 | 1.3338 | 0.06986 | 0.0307 | 19.0925
19.5 | 1.3026 | 0.08203 | 0.0247 | 15.8796
20 | 1.2614 | 0.09731 | 0.0161 | 12.9627

## 61. Re 3M Mach 0.25 (1)
BIGFOIL.COM POLAR EXPORT
GA 40-014
GA 40-014 |  |  |  | Cl Max: | 0.959 | at alpha= | 10 | deg
JavaFoil+Calcfoil stall+Eppler ext transition |  |  |  | L/D Max: | 80.262 | at alpha= | 7.5 | deg
Re: | 3000000 |  |  | Cd Min: | 0.0045 | at alpha= | 0.5 | deg
Mach: | 0.25 |  |  | Cl=0 at alpha= | 0 | deg
|  |  |  | @ Cl=0.1, Cd= | 0.0045235
|  |  |  | @ Cl=0.4, Cd= | 0.0058814
|  |  |  | @ Cl=0.6, Cd= | 0.10984
alpha (deg) | Cl | Cd | Cm | Cl/Cd
-15 | -0.523 | 0.10984 | 0.015 | -4.764
-14.5 | -0.577 | 0.10193 | 0.016 | -5.656
-14 | -0.624 | 0.09652 | 0.015 | -6.466
-13.5 | -0.667 | 0.08965 | 0.015 | -7.445
-13 | -0.707 | 0.08301 | 0.015 | -8.519
-12.5 | -0.751 | 0.07017 | 0.017 | -10.708
-12 | -0.886 | 0.0234 | 0.023 | -37.871
-11.5 | -0.925 | 0.01913 | 0.023 | -48.352
-11 | -0.947 | 0.01716 | 0.022 | -55.153
-10.5 | -0.957 | 0.01584 | 0.021 | -60.435
-10 | -0.959 | 0.01482 | 0.02 | -64.744
-9.5 | -0.953 | 0.0139 | 0.019 | -68.543
-9 | -0.938 | 0.01358 | 0.018 | -69.08
-8.5 | -0.918 | 0.01224 | 0.018 | -75.004
-8 | -0.89 | 0.01158 | 0.017 | -76.893
-7.5 | -0.855 | 0.01086 | 0.016 | -78.741
-7 | -0.814 | 0.01061 | 0.015 | -76.709
-6.5 | -0.768 | 0.0098 | 0.014 | -78.37
-6 | -0.719 | 0.00972 | 0.013 | -73.944
-5.5 | -0.666 | 0.00908 | 0.012 | -73.347
-5 | -0.611 | 0.00877 | 0.01 | -69.696
-4.5 | -0.554 | 0.0085 | 0.009 | -65.166
-4 | -0.495 | 0.00813 | 0.008 | -60.833
-3.5 | -0.435 | 0.00786 | 0.007 | -55.319
-3 | -0.374 | 0.0048 | 0.006 | -77.939
-2.5 | -0.312 | 0.00475 | 0.005 | -65.754
-2 | -0.25 | 0.00465 | 0.004 | -53.798
-1.5 | -0.188 | 0.00461 | 0.003 | -40.734
-1 | -0.125 | 0.00459 | 0.002 | -27.309
-0.5 | -0.063 | 0.00455 | 0.001 | -13.772
0 | 0 | 0.00451 | 0 | 0
0.5 | 0.063 | 0.0045 | -0.001 | 14.014
1 | 0.126 | 0.00454 | -0.002 | 27.792
1.5 | 0.189 | 0.00457 | -0.003 | 41.463
2 | 0.252 | 0.0046 | -0.004 | 54.774
2.5 | 0.315 | 0.0047 | -0.005 | 66.966
3 | 0.377 | 0.00475 | -0.006 | 79.399
3.5 | 0.439 | 0.0078 | -0.007 | 56.237
4 | 0.499 | 0.00807 | -0.008 | 61.862
4.5 | 0.559 | 0.00849 | -0.009 | 65.856
5 | 0.617 | 0.0087 | -0.01 | 70.913
5.5 | 0.672 | 0.00901 | -0.012 | 74.648
6 | 0.726 | 0.00964 | -0.013 | 75.272
6.5 | 0.776 | 0.00972 | -0.014 | 79.821
7 | 0.822 | 0.01052 | -0.015 | 78.14
7.5 | 0.864 | 0.01076 | -0.016 | 80.262
8 | 0.89 | 0.01158 | -0.016 | 76.893
8.5 | 0.918 | 0.01224 | -0.017 | 75.004
9 | 0.938 | 0.01358 | -0.018 | 69.08
9.5 | 0.953 | 0.0139 | -0.019 | 68.543
10 | 0.959 | 0.01482 | -0.02 | 64.744
10.5 | 0.957 | 0.01584 | -0.021 | 60.435
11 | 0.947 | 0.01716 | -0.022 | 55.153
11.5 | 0.925 | 0.01913 | -0.023 | 48.352
12 | 0.886 | 0.0234 | -0.023 | 37.871
12.5 | 0.751 | 0.07017 | -0.017 | 10.708
13 | 0.707 | 0.08301 | -0.015 | 8.519
13.5 | 0.667 | 0.08965 | -0.015 | 7.445
14 | 0.624 | 0.09652 | -0.015 | 6.466
14.5 | 0.576 | 0.10317 | -0.015 | 5.581
15 | 0.523 | 0.10984 | -0.015 | 4.764

## 62. Re 3M Mach 0.25 (2)
BIGFOIL.COM POLAR EXPORT
GA 40-014
GA 40-014 |  |  |  | Cl Max: | 1.2355 | at alpha= | 14 | deg
XFOIL ncrit=9 |  |  |  | L/D Max: | 80.1795 | at alpha= | 8.5 | deg
Re: | 3000000 |  |  | Cd Min: | 0.22013 | at alpha= | -19 | deg
Mach: | 0.25 |  |  | Cl=0 at alpha= | 0 | deg
|  |  |  | @ Cl=0.1, Cd= | 0.0043
|  |  |  | @ Cl=0.4, Cd= | 0.006973
|  |  |  | @ Cl=0.6, Cd= | 0.0086451
alpha (deg) | Cl | Cd | Cm | Cl/Cd
-19 | -0.7409 | 0.22013 | 0.0456 | -3.3657
-18 | -0.8726 | 0.15452 | 0.0143 | -5.6472
-17.5 | -0.9938 | 0.11818 | -0.0072 | -8.4092
-17 | -1.0689 | 0.09332 | -0.0225 | -11.4541
-16.5 | -1.1034 | 0.07826 | -0.0317 | -14.0992
-16 | -1.1466 | 0.06398 | -0.0394 | -17.9212
-15.5 | -1.1865 | 0.0523 | -0.0438 | -22.6864
-15 | -1.1956 | 0.04534 | -0.0449 | -26.3697
-14.5 | -1.2035 | 0.03921 | -0.0447 | -30.6937
-14 | -1.2309 | 0.03198 | -0.0426 | -38.4897
-13.5 | -1.2308 | 0.02755 | -0.0398 | -44.6751
-13 | -1.221 | 0.02412 | -0.0365 | -50.6219
-12.5 | -1.1984 | 0.02179 | -0.0335 | -54.9977
-11.5 | -1.1323 | 0.01784 | -0.0297 | -63.4697
-11 | -1.1114 | 0.01637 | -0.0244 | -67.8925
-10.5 | -1.0845 | 0.01517 | -0.0197 | -71.4898
-10 | -1.0564 | 0.0142 | -0.0147 | -74.3944
-9.5 | -1.0276 | 0.01315 | -0.0096 | -78.1445
-9 | -0.9854 | 0.01233 | -0.0068 | -79.9189
-8.5 | -0.9381 | 0.0117 | -0.0048 | -80.1795
-8 | -0.889 | 0.0111 | -0.0031 | -80.0901
-7.5 | -0.8387 | 0.0105 | -0.0017 | -79.8762
-7 | -0.7851 | 0.01008 | -0.0009 | -77.8869
-6.5 | -0.7324 | 0.00956 | 0 | -76.6109
-6 | -0.6773 | 0.0092 | 0.0005 | -73.6196
-5.5 | -0.6222 | 0.00878 | 0.0009 | -70.8656
-5 | -0.566 | 0.00844 | 0.0011 | -67.0616
-4.5 | -0.5095 | 0.00812 | 0.0012 | -62.7463
-4 | -0.4536 | 0.0077 | 0.0014 | -58.9091
-3.5 | -0.4008 | 0.00699 | 0.0019 | -57.3391
-3 | -0.3504 | 0.00592 | 0.0026 | -59.1892
-2.5 | -0.2996 | 0.00487 | 0.0031 | -61.5195
-2 | -0.2416 | 0.00451 | 0.0028 | -53.5698
-1.5 | -0.1822 | 0.00437 | 0.0023 | -41.6934
-1 | -0.1216 | 0.0043 | 0.0015 | -28.2791
-0.5 | -0.0608 | 0.0043 | 0.0008 | -14.1395
0 | 0 | 0.00427 | 0 | 0
0.5 | 0.0609 | 0.0043 | -0.0008 | 14.1628
1 | 0.1216 | 0.0043 | -0.0015 | 28.2791
1.5 | 0.1823 | 0.00437 | -0.0023 | 41.7162
2 | 0.2416 | 0.00451 | -0.0028 | 53.5698
2.5 | 0.2996 | 0.00487 | -0.0031 | 61.5195
3 | 0.3504 | 0.00592 | -0.0026 | 59.1892
3.5 | 0.4008 | 0.00699 | -0.0019 | 57.3391
4 | 0.4536 | 0.0077 | -0.0014 | 58.9091
4.5 | 0.5095 | 0.00812 | -0.0012 | 62.7463
5 | 0.5661 | 0.00844 | -0.0011 | 67.0735
5.5 | 0.6223 | 0.00878 | -0.0009 | 70.877
6 | 0.6773 | 0.0092 | -0.0005 | 73.6196
6.5 | 0.7324 | 0.00956 | 0 | 76.6109
7 | 0.7851 | 0.01008 | 0.0009 | 77.8869
7.5 | 0.8386 | 0.0105 | 0.0017 | 79.8667
8 | 0.8882 | 0.01115 | 0.0033 | 79.6592
8.5 | 0.9381 | 0.0117 | 0.0048 | 80.1795
9 | 0.9853 | 0.01234 | 0.0068 | 79.846
9.5 | 1.0271 | 0.01318 | 0.0097 | 77.9287
10 | 1.0553 | 0.01424 | 0.0149 | 74.1081
10.5 | 1.0844 | 0.01518 | 0.0197 | 71.4361
11 | 1.1096 | 0.01647 | 0.0246 | 67.371
11.5 | 1.134 | 0.01777 | 0.0295 | 63.8154
12.5 | 1.1996 | 0.02174 | 0.0334 | 55.1794
13 | 1.2152 | 0.02459 | 0.0369 | 49.4185
13.5 | 1.2338 | 0.02737 | 0.0396 | 45.0786
14 | 1.2355 | 0.03167 | 0.0424 | 39.0117
14.5 | 1.2138 | 0.03836 | 0.0444 | 31.6423
15 | 1.1968 | 0.04534 | 0.0447 | 26.3961
15.5 | 1.1782 | 0.05337 | 0.0432 | 22.0761
16 | 1.1497 | 0.06374 | 0.0393 | 18.0373
16.5 | 1.1154 | 0.07654 | 0.0326 | 14.5728
17 | 1.0688 | 0.0936 | 0.0221 | 11.4188
17.5 | 1.0008 | 0.11701 | 0.0078 | 8.5531
18 | 0.8909 | 0.15049 | -0.0121 | 5.92
19 | 0.742 | 0.21956 | -0.0455 | 3.3795

## 63. Re 3M Mach 0.50 (1)
BIGFOIL.COM POLAR EXPORT
GA 40-014
GA 40-014 |  |  |  | Cl Max: | 1.113 | at alpha= | 20 | deg
JavaFoil+Calcfoil stall+Eppler ext transition |  |  |  | L/D Max: | 84.282 | at alpha= | 3 | deg
Re: | 3000000 |  |  | Cd Min: | 0.00467 | at alpha= | 0 | deg
Mach: | 0.5 |  |  | Cl=0 at alpha= | 0 | deg
|  |  |  | @ Cl=0.1, Cd= | 0.004699
|  |  |  | @ Cl=0.4, Cd= | 0.004969
|  |  |  | @ Cl=0.6, Cd= | 0.0092943
alpha (deg) | Cl | Cd | Cm | Cl/Cd
-20 | -1.113 | 0.17073 | 0.027 | -6.517
-19.5 | -1.084 | 0.16561 | 0.025 | -6.544
-19 | -1.057 | 0.16041 | 0.025 | -6.588
-18.5 | -1.03 | 0.15786 | 0.024 | -6.522
-18 | -1.002 | 0.15225 | 0.023 | -6.584
-17.5 | -0.978 | 0.15024 | 0.023 | -6.512
-17 | -0.951 | 0.14033 | 0.023 | -6.778
-16.5 | -0.923 | 0.13361 | 0.022 | -6.909
-16 | -0.893 | 0.13166 | 0.02 | -6.786
-15.5 | -0.864 | 0.12532 | 0.019 | -6.898
-15 | -0.837 | 0.12276 | 0.018 | -6.816
-14.5 | -0.809 | 0.11839 | 0.018 | -6.835
-14 | -0.782 | 0.11356 | 0.017 | -6.883
-13.5 | -0.754 | 0.11077 | 0.016 | -6.81
-13 | -0.728 | 0.10186 | 0.016 | -7.143
-12.5 | -0.697 | 0.09862 | 0.014 | -7.066
-12 | -0.669 | 0.09475 | 0.013 | -7.062
-11.5 | -0.642 | 0.09161 | 0.012 | -7.004
-11 | -0.614 | 0.08841 | 0.012 | -6.948
-10.5 | -0.587 | 0.08536 | 0.011 | -6.874
-10 | -0.559 | 0.07749 | 0.01 | -7.209
-9.5 | -0.532 | 0.06436 | 0.01 | -8.259
-9 | -0.603 | 0.01724 | 0.02 | -35.002
-8.5 | -0.479 | 0.0531 | 0.011 | -9.025
-8 | -0.448 | 0.05417 | 0.008 | -8.271
-7.5 | -0.508 | 0.01442 | 0.017 | -35.247
-7 | -0.732 | 0.01325 | 0.016 | -55.232
-6.5 | -0.771 | 0.01253 | 0.015 | -61.566
-6 | -0.757 | 0.01191 | 0.014 | -63.528
-5.5 | -0.72 | 0.01113 | 0.013 | -64.712
-5 | -0.67 | 0.00997 | 0.012 | -67.252
-4.5 | -0.612 | 0.00942 | 0.011 | -64.975
-4 | -0.55 | 0.009 | 0.009 | -61.09
-3.5 | -0.484 | 0.0086 | 0.008 | -56.328
-3 | -0.417 | 0.00504 | 0.007 | -82.68
-2.5 | -0.348 | 0.00497 | 0.006 | -70.159
-2 | -0.279 | 0.00488 | 0.005 | -57.234
-1.5 | -0.21 | 0.0048 | 0.004 | -43.731
-1 | -0.14 | 0.00478 | 0.002 | -29.284
-0.5 | -0.07 | 0.00471 | 0.001 | -14.864
0 | 0 | 0.00467 | 0 | 0
0.5 | 0.071 | 0.00467 | -0.001 | 15.128
1 | 0.141 | 0.00474 | -0.002 | 29.81
1.5 | 0.212 | 0.00476 | -0.004 | 44.526
2 | 0.282 | 0.00483 | -0.005 | 58.291
2.5 | 0.351 | 0.00492 | -0.006 | 71.475
3 | 0.421 | 0.00499 | -0.007 | 84.282
3.5 | 0.489 | 0.00852 | -0.008 | 57.38
4 | 0.555 | 0.00898 | -0.009 | 61.84
4.5 | 0.618 | 0.00942 | -0.011 | 65.671
5 | 0.677 | 0.01 | -0.012 | 67.704
5.5 | 0.72 | 0.01111 | -0.013 | 64.81
6 | 0.757 | 0.01172 | -0.014 | 64.607
6.5 | 0.771 | 0.01271 | -0.015 | 60.684
7 | 0.732 | 0.01376 | -0.016 | 53.168
7.5 | 0.509 | 0.01471 | -0.017 | 34.628
8 | 0.448 | 0.05394 | -0.008 | 8.306
8.5 | 0.478 | 0.05436 | -0.01 | 8.791
9 | 0.603 | 0.01724 | -0.02 | 35.002
9.5 | 0.532 | 0.06436 | -0.01 | 8.259
10 | 0.559 | 0.07837 | -0.01 | 7.128
10.5 | 0.587 | 0.08265 | -0.011 | 7.099
11 | 0.614 | 0.08539 | -0.012 | 7.194
11.5 | 0.642 | 0.08997 | -0.012 | 7.133
12 | 0.669 | 0.09475 | -0.013 | 7.062
12.5 | 0.697 | 0.09863 | -0.014 | 7.065
13 | 0.727 | 0.10301 | -0.016 | 7.062
13.5 | 0.754 | 0.11086 | -0.016 | 6.804
14 | 0.782 | 0.11366 | -0.017 | 6.877
14.5 | 0.809 | 0.11804 | -0.017 | 6.855
15 | 0.837 | 0.1224 | -0.018 | 6.836
15.5 | 0.864 | 0.12793 | -0.019 | 6.757
16 | 0.893 | 0.13262 | -0.02 | 6.736
16.5 | 0.923 | 0.13675 | -0.022 | 6.75
17 | 0.951 | 0.14284 | -0.023 | 6.659
17.5 | 0.978 | 0.15062 | -0.023 | 6.495
18 | 1.003 | 0.15007 | -0.023 | 6.68
18.5 | 1.03 | 0.15579 | -0.024 | 6.609
19 | 1.057 | 0.15908 | -0.024 | 6.643
19.5 | 1.084 | 0.16585 | -0.025 | 6.535
20 | 1.113 | 0.1707 | -0.026 | 6.518

## 64. Re 3M Mach 0.50 (2)
BIGFOIL.COM POLAR EXPORT
GA 40-014
GA 40-014 |  |  |  | Cl Max: | 0.8688 | at alpha= | 8.5 | deg
XFOIL ncrit=9 |  |  |  | L/D Max: | 70.3494 | at alpha= | 6 | deg
Re: | 3000000 |  |  | Cd Min: | 0.13687 | at alpha= | -13.5 | deg
Mach: | 0.5 |  |  | Cl=0 at alpha= | 0 | deg
|  |  |  | @ Cl=0.1, Cd= | 0.0044844
|  |  |  | @ Cl=0.4, Cd= | 0.0070974
|  |  |  | @ Cl=0.6, Cd= | 0.0091197
alpha (deg) | Cl | Cd | Cm | Cl/Cd
-13.5 | -0.6369 | 0.13687 | -0.0017 | -4.6533
-13 | -0.6448 | 0.12367 | -0.009 | -5.2139
-12.5 | -0.6637 | 0.10895 | -0.0174 | -6.0918
-11.5 | -0.7162 | 0.0745 | -0.0413 | -9.6134
-11 | -0.7447 | 0.06022 | -0.0526 | -12.3663
-10.5 | -0.7828 | 0.04943 | -0.0569 | -15.8365
-10 | -0.8147 | 0.04084 | -0.0579 | -19.9486
-9.5 | -0.8405 | 0.0337 | -0.056 | -24.9407
-9 | -0.8617 | 0.0273 | -0.0514 | -31.5641
-8.5 | -0.8677 | 0.02175 | -0.0452 | -39.8943
-8 | -0.8604 | 0.01721 | -0.038 | -49.9942
-7.5 | -0.8448 | 0.01443 | -0.0304 | -58.5447
-7 | -0.8239 | 0.01256 | -0.0225 | -65.5971
-6.5 | -0.7927 | 0.01151 | -0.0151 | -68.8705
-6 | -0.7451 | 0.01059 | -0.0105 | -70.3588
-5.5 | -0.6884 | 0.00994 | -0.0075 | -69.2555
-5 | -0.6295 | 0.00934 | -0.0052 | -67.3983
-4.5 | -0.5677 | 0.00888 | -0.0036 | -63.9302
-4 | -0.5047 | 0.00844 | -0.0024 | -59.7986
-3.5 | -0.4427 | 0.00797 | -0.0014 | -55.5458
-2.5 | -0.3383 | 0.00543 | 0.0025 | -62.302
-2 | -0.2764 | 0.00472 | 0.0029 | -58.5593
-1.5 | -0.2086 | 0.00455 | 0.0025 | -45.8462
-1 | -0.1392 | 0.00449 | 0.0018 | -31.0022
-0.5 | -0.0697 | 0.00448 | 0.0009 | -15.558
0 | 0 | 0.00448 | 0 | 0
0.5 | 0.0697 | 0.00448 | -0.0009 | 15.558
1 | 0.1392 | 0.00449 | -0.0018 | 31.0022
1.5 | 0.2087 | 0.00455 | -0.0025 | 45.8681
2 | 0.2765 | 0.00472 | -0.0029 | 58.5805
2.5 | 0.3384 | 0.00542 | -0.0025 | 62.4354
3 | 0.3889 | 0.00687 | -0.0005 | 56.6084
3.5 | 0.4426 | 0.00797 | 0.0013 | 55.5332
4 | 0.5047 | 0.00845 | 0.0024 | 59.7278
4.5 | 0.5678 | 0.00888 | 0.0035 | 63.9414
5 | 0.6296 | 0.00934 | 0.0052 | 67.409
5.5 | 0.6886 | 0.00993 | 0.0075 | 69.3454
6 | 0.745 | 0.01059 | 0.0105 | 70.3494
6.5 | 0.7929 | 0.01149 | 0.0151 | 69.0078
7 | 0.8232 | 0.01258 | 0.0226 | 65.4372
7.5 | 0.8455 | 0.01439 | 0.0303 | 58.7561
8 | 0.8596 | 0.01726 | 0.0381 | 49.803
8.5 | 0.8688 | 0.02164 | 0.0451 | 40.1479
9 | 0.8614 | 0.02735 | 0.0514 | 31.4954
9.5 | 0.84 | 0.03378 | 0.056 | 24.8668
10 | 0.8141 | 0.04095 | 0.0579 | 19.8803
10.5 | 0.7845 | 0.0493 | 0.0569 | 15.9128
11 | 0.7464 | 0.06004 | 0.0526 | 12.4317
11.5 | 0.7126 | 0.07525 | 0.0407 | 9.4698
13 | 0.6445 | 0.12397 | 0.0087 | 5.1988
13.5 | 0.6382 | 0.13683 | 0.0016 | 4.6642

## 65. Re 4M Mach 0.00 (1)
BIGFOIL.COM POLAR EXPORT
GA 40-014
GA 40-014 |  |  |  | Cl Max: | 1.05 | at alpha= | 12 | deg
JavaFoil+Calcfoil stall+Eppler ext transition |  |  |  | L/D Max: | 90.32 | at alpha= | 3.5 | deg
Re: | 4000000 |  |  | Cd Min: | 0.00432 | at alpha= | 0 | deg
Mach: | 0 |  |  | Cl=0 at alpha= | 0 | deg
|  |  |  | @ Cl=0.1, Cd= | 0.0043428
|  |  |  | @ Cl=0.4, Cd= | 0.0046642
|  |  |  | @ Cl=0.6, Cd= | 0.0080682
alpha (deg) | Cl | Cd | Cm | Cl/Cd
-17 | -0.784 | 0.11715 | 0.02 | -6.692
-16.5 | -0.811 | 0.10412 | 0.021 | -7.787
-16 | -0.837 | 0.09197 | 0.022 | -9.104
-15.5 | -0.861 | 0.08186 | 0.022 | -10.522
-15 | -0.963 | 0.03412 | 0.027 | -28.223
-14.5 | -0.99 | 0.02856 | 0.026 | -34.65
-14 | -1.014 | 0.02392 | 0.026 | -42.389
-13.5 | -1.031 | 0.02109 | 0.025 | -48.889
-13 | -1.042 | 0.01927 | 0.025 | -54.058
-12.5 | -1.048 | 0.0177 | 0.024 | -59.192
-12 | -1.05 | 0.01634 | 0.023 | -64.26
-11.5 | -1.046 | 0.01528 | 0.022 | -68.456
-11 | -1.038 | 0.01437 | 0.022 | -72.22
-10.5 | -1.024 | 0.01349 | 0.021 | -75.912
-10 | -1.007 | 0.01272 | 0.02 | -79.179
-9.5 | -0.985 | 0.01206 | 0.019 | -81.696
-9 | -0.958 | 0.01098 | 0.018 | -87.24
-8.5 | -0.924 | 0.01062 | 0.017 | -86.951
-8 | -0.886 | 0.01016 | 0.016 | -87.224
-7.5 | -0.844 | 0.01013 | 0.015 | -83.346
-7 | -0.799 | 0.00946 | 0.014 | -84.498
-6.5 | -0.751 | 0.00934 | 0.013 | -80.476
-6 | -0.701 | 0.009 | 0.012 | -77.886
-5.5 | -0.648 | 0.00858 | 0.011 | -75.562
-5 | -0.594 | 0.00812 | 0.01 | -73.063
-4.5 | -0.537 | 0.00797 | 0.009 | -67.433
-4 | -0.48 | 0.00767 | 0.008 | -62.571
-3.5 | -0.422 | 0.00475 | 0.007 | -88.691
-3 | -0.362 | 0.00464 | 0.006 | -78.026
-2.5 | -0.302 | 0.00455 | 0.005 | -66.456
-2 | -0.242 | 0.00446 | 0.004 | -54.261
-1.5 | -0.182 | 0.00449 | 0.003 | -40.536
-1 | -0.121 | 0.00439 | 0.002 | -27.607
-0.5 | -0.061 | 0.00437 | 0.001 | -13.893
0 | 0 | 0.00432 | 0 | 0
0.5 | 0.061 | 0.00433 | -0.001 | 14.127
1 | 0.122 | 0.00435 | -0.002 | 28.076
1.5 | 0.183 | 0.00445 | -0.003 | 41.231
2 | 0.244 | 0.00442 | -0.004 | 55.205
2.5 | 0.305 | 0.00451 | -0.005 | 67.631
3 | 0.365 | 0.0046 | -0.006 | 79.432
3.5 | 0.425 | 0.00471 | -0.007 | 90.32
4 | 0.484 | 0.00761 | -0.008 | 63.605
4.5 | 0.542 | 0.00791 | -0.009 | 68.562
5 | 0.599 | 0.00806 | -0.01 | 74.315
5.5 | 0.654 | 0.00851 | -0.011 | 76.881
6 | 0.707 | 0.00892 | -0.012 | 79.262
6.5 | 0.758 | 0.00926 | -0.013 | 81.939
7 | 0.807 | 0.00937 | -0.014 | 86.081
7.5 | 0.852 | 0.01004 | -0.015 | 84.929
8 | 0.894 | 0.01005 | -0.016 | 88.96
8.5 | 0.933 | 0.01051 | -0.017 | 88.727
9 | 0.967 | 0.01086 | -0.018 | 89.061
9.5 | 0.985 | 0.01206 | -0.019 | 81.696
10 | 1.007 | 0.01272 | -0.02 | 79.179
10.5 | 1.024 | 0.01349 | -0.021 | 75.912
11 | 1.038 | 0.01437 | -0.021 | 72.22
11.5 | 1.046 | 0.01528 | -0.022 | 68.456
12 | 1.05 | 0.01634 | -0.023 | 64.26
12.5 | 1.048 | 0.0177 | -0.024 | 59.192
13 | 1.042 | 0.01927 | -0.025 | 54.058
13.5 | 1.031 | 0.02109 | -0.025 | 48.889
14 | 1.014 | 0.02392 | -0.026 | 42.389
14.5 | 0.99 | 0.02856 | -0.026 | 34.65
15 | 0.963 | 0.03412 | -0.027 | 28.223
15.5 | 0.861 | 0.08186 | -0.022 | 10.522
16 | 0.837 | 0.09197 | -0.022 | 9.104
16.5 | 0.811 | 0.10412 | -0.021 | 7.787
17 | 0.784 | 0.11715 | -0.02 | 6.692

## 66. Re 4M Mach 0.00 (2)
BIGFOIL.COM POLAR EXPORT
GA 40-014
GA 40-014 |  |  |  | Cl Max: | 1.4913 | at alpha= | 19.5 | deg
XFOIL ncrit=9 |  |  |  | L/D Max: | 90.8146 | at alpha= | 9 | deg
Re: | 4000000 |  |  | Cd Min: | 0.05942 | at alpha= | 20 | deg
Mach: | 0 |  |  | Cl=0 at alpha= | 0 | deg
|  |  |  | @ Cl=0.1, Cd= | 0.0039983
|  |  |  | @ Cl=0.4, Cd= | 0.0067245
|  |  |  | @ Cl=0.6, Cd= | 0.0080649
alpha (deg) | Cl | Cd | Cm | Cl/Cd
-20 | -1.4865 | 0.0593 | -0.0331 | -25.0675
-19.5 | -1.4894 | 0.05308 | -0.0347 | -28.0595
-19 | -1.4894 | 0.04759 | -0.0356 | -31.2965
-18.5 | -1.4923 | 0.0421 | -0.0358 | -35.4466
-18 | -1.485 | 0.03802 | -0.0355 | -39.0584
-17.5 | -1.4705 | 0.03479 | -0.0349 | -42.2679
-17 | -1.4573 | 0.03165 | -0.0338 | -46.0442
-16.5 | -1.4379 | 0.02915 | -0.0326 | -49.3276
-16 | -1.4214 | 0.02653 | -0.0309 | -53.5771
-15.5 | -1.4034 | 0.02414 | -0.0289 | -58.1359
-15 | -1.3777 | 0.02242 | -0.0271 | -61.4496
-14.5 | -1.35 | 0.02092 | -0.0252 | -64.5315
-14 | -1.3237 | 0.01939 | -0.0229 | -68.2671
-12.5 | -1.2388 | 0.0151 | -0.0154 | -82.0397
-12 | -1.2162 | 0.01429 | -0.0105 | -85.1085
-11.5 | -1.1891 | 0.01362 | -0.006 | -87.3054
-11 | -1.1502 | 0.01297 | -0.0037 | -88.6816
-10.5 | -1.1076 | 0.01238 | -0.0021 | -89.4669
-10 | -1.0625 | 0.01185 | -0.0008 | -89.6624
-9.5 | -1.0173 | 0.01122 | 0.0005 | -90.6684
-9 | -0.97 | 0.01068 | 0.0014 | -90.824
-8.5 | -0.9203 | 0.01025 | 0.002 | -89.7854
-8 | -0.8701 | 0.00979 | 0.0025 | -88.8764
-7.5 | -0.8184 | 0.0094 | 0.0028 | -87.0638
-7 | -0.7661 | 0.00905 | 0.003 | -84.6519
-6.5 | -0.7131 | 0.0087 | 0.0031 | -81.9655
-6 | -0.659 | 0.00842 | 0.003 | -78.266
-5.5 | -0.6051 | 0.00809 | 0.0029 | -74.796
-5 | -0.5502 | 0.00782 | 0.0027 | -70.3581
-4.5 | -0.4952 | 0.00754 | 0.0025 | -65.6764
-3.5 | -0.3878 | 0.00662 | 0.0024 | -58.5801
-3 | -0.3365 | 0.00585 | 0.0026 | -57.5214
-2.5 | -0.2849 | 0.005 | 0.0027 | -56.98
-1.5 | -0.1752 | 0.00408 | 0.0022 | -42.9412
-1 | -0.1172 | 0.00401 | 0.0015 | -29.2269
-0.5 | -0.0585 | 0.00397 | 0.0008 | -14.7355
0 | 0 | 0.00398 | 0 | 0
0.5 | 0.0586 | 0.00397 | -0.0008 | 14.7607
1 | 0.1172 | 0.00401 | -0.0015 | 29.2269
1.5 | 0.1752 | 0.00408 | -0.0022 | 42.9412
2.5 | 0.285 | 0.005 | -0.0028 | 57
3 | 0.3365 | 0.00585 | -0.0026 | 57.5214
3.5 | 0.3878 | 0.00662 | -0.0024 | 58.5801
4.5 | 0.4952 | 0.00754 | -0.0025 | 65.6764
5 | 0.5503 | 0.00782 | -0.0027 | 70.3708
5.5 | 0.6051 | 0.00809 | -0.0029 | 74.796
6 | 0.659 | 0.00841 | -0.003 | 78.3591
6.5 | 0.7132 | 0.0087 | -0.0031 | 81.977
7 | 0.766 | 0.00905 | -0.003 | 84.6409
7.5 | 0.8184 | 0.00941 | -0.0028 | 86.9713
8 | 0.87 | 0.0098 | -0.0025 | 88.7755
8.5 | 0.9203 | 0.01025 | -0.002 | 89.7854
9 | 0.9699 | 0.01068 | -0.0014 | 90.8146
9.5 | 1.0173 | 0.01123 | -0.0005 | 90.5877
10 | 1.0625 | 0.01185 | 0.0008 | 89.6624
10.5 | 1.1077 | 0.01238 | 0.0021 | 89.475
11 | 1.1502 | 0.01298 | 0.0037 | 88.6133
11.5 | 1.1894 | 0.01362 | 0.006 | 87.3275
12 | 1.2158 | 0.01432 | 0.0106 | 84.9022
12.5 | 1.2394 | 0.01508 | 0.0153 | 82.1883
14 | 1.324 | 0.0194 | 0.0228 | 68.2474
14.5 | 1.3534 | 0.02072 | 0.0249 | 65.3185
15 | 1.3764 | 0.02256 | 0.0272 | 61.0106
15.5 | 1.4009 | 0.02438 | 0.029 | 57.461
16 | 1.4226 | 0.02649 | 0.0308 | 53.7033
16.5 | 1.4436 | 0.02876 | 0.0322 | 50.1947
17 | 1.4605 | 0.03145 | 0.0335 | 46.4388
17.5 | 1.4759 | 0.0344 | 0.0346 | 42.9041
18 | 1.484 | 0.03822 | 0.0353 | 38.8278
18.5 | 1.4896 | 0.0425 | 0.0356 | 35.0494
19 | 1.4912 | 0.04753 | 0.0353 | 31.3739
19.5 | 1.4913 | 0.053 | 0.0344 | 28.1377
20 | 1.4869 | 0.05942 | 0.0328 | 25.0236

## 67. Re 4M Mach 0.10 (1)
BIGFOIL.COM POLAR EXPORT
GA 40-014
GA 40-014 |  |  |  | Cl Max: | 1.035 | at alpha= | 12 | deg
JavaFoil+Calcfoil stall+Eppler ext transition |  |  |  | L/D Max: | 89.408 | at alpha= | 8 | deg
Re: | 4000000 |  |  | Cd Min: | 0.00431 | at alpha= | 0.5 | deg
Mach: | 0.1 |  |  | Cl=0 at alpha= | 0 | deg
|  |  |  | @ Cl=0.1, Cd= | 0.0043666
|  |  |  | @ Cl=0.4, Cd= | 0.006081
|  |  |  | @ Cl=0.6, Cd= | 0.008133
alpha (deg) | Cl | Cd | Cm | Cl/Cd
-17 | -0.735 | 0.12062 | 0.019 | -6.095
-16.5 | -0.762 | 0.11033 | 0.02 | -6.904
-16 | -0.787 | 0.10175 | 0.02 | -7.732
-15.5 | -0.816 | 0.08931 | 0.021 | -9.134
-15 | -0.897 | 0.04736 | 0.025 | -18.945
-14.5 | -0.942 | 0.03415 | 0.026 | -27.575
-14 | -0.978 | 0.02602 | 0.026 | -37.603
-13.5 | -1.002 | 0.02216 | 0.026 | -45.242
-13 | -1.02 | 0.0196 | 0.025 | -52.037
-12.5 | -1.029 | 0.0182 | 0.024 | -56.541
-12 | -1.035 | 0.01669 | 0.023 | -62.001
-11.5 | -1.034 | 0.01557 | 0.023 | -66.433
-11 | -1.028 | 0.01459 | 0.022 | -70.491
-10.5 | -1.018 | 0.01372 | 0.021 | -74.19
-10 | -1.002 | 0.0129 | 0.02 | -77.689
-9.5 | -0.982 | 0.01219 | 0.019 | -80.578
-9 | -0.957 | 0.01156 | 0.018 | -82.785
-8.5 | -0.924 | 0.01061 | 0.017 | -87.144
-8 | -0.887 | 0.01012 | 0.016 | -87.66
-7.5 | -0.846 | 0.01019 | 0.015 | -83.046
-7 | -0.802 | 0.00957 | 0.014 | -83.805
-6.5 | -0.754 | 0.00934 | 0.013 | -80.779
-6 | -0.704 | 0.00905 | 0.012 | -77.737
-5.5 | -0.651 | 0.00865 | 0.011 | -75.219
-5 | -0.596 | 0.0082 | 0.01 | -72.704
-4.5 | -0.54 | 0.008 | 0.009 | -67.448
-4 | -0.482 | 0.00766 | 0.008 | -62.977
-3.5 | -0.423 | 0.00741 | 0.007 | -57.162
-3 | -0.364 | 0.00458 | 0.006 | -79.52
-2.5 | -0.304 | 0.00459 | 0.005 | -66.141
-2 | -0.243 | 0.0045 | 0.004 | -54.091
-1.5 | -0.183 | 0.00443 | 0.003 | -41.265
-1 | -0.122 | 0.00444 | 0.002 | -27.481
-0.5 | -0.061 | 0.00435 | 0.001 | -14.01
0 | 0 | 0.00435 | 0 | 0
0.5 | 0.061 | 0.00431 | -0.001 | 14.248
1 | 0.123 | 0.0044 | -0.002 | 27.952
1.5 | 0.184 | 0.00439 | -0.003 | 41.982
2 | 0.245 | 0.00446 | -0.004 | 55.04
2.5 | 0.306 | 0.00455 | -0.005 | 67.32
3 | 0.367 | 0.00453 | -0.006 | 80.964
3.5 | 0.427 | 0.00735 | -0.007 | 58.094
4 | 0.486 | 0.0076 | -0.008 | 64.018
4.5 | 0.545 | 0.00794 | -0.009 | 68.588
5 | 0.602 | 0.00814 | -0.01 | 73.958
5.5 | 0.657 | 0.00858 | -0.011 | 76.541
6 | 0.71 | 0.00898 | -0.012 | 79.121
6.5 | 0.761 | 0.00926 | -0.013 | 82.247
7 | 0.809 | 0.00948 | -0.014 | 85.383
7.5 | 0.854 | 0.0101 | -0.015 | 84.635
8 | 0.896 | 0.01002 | -0.016 | 89.408
8.5 | 0.934 | 0.0105 | -0.017 | 88.925
9 | 0.957 | 0.01156 | -0.018 | 82.785
9.5 | 0.982 | 0.01219 | -0.019 | 80.578
10 | 1.002 | 0.0129 | -0.02 | 77.689
10.5 | 1.018 | 0.01372 | -0.021 | 74.19
11 | 1.028 | 0.01459 | -0.022 | 70.491
11.5 | 1.034 | 0.01557 | -0.022 | 66.433
12 | 1.035 | 0.01669 | -0.023 | 62.001
12.5 | 1.029 | 0.0182 | -0.024 | 56.541
13 | 1.02 | 0.0196 | -0.025 | 52.037
13.5 | 1.002 | 0.02216 | -0.025 | 45.242
14 | 0.978 | 0.02602 | -0.026 | 37.603
14.5 | 0.942 | 0.03415 | -0.026 | 27.575
15 | 0.897 | 0.04736 | -0.025 | 18.945
15.5 | 0.816 | 0.08931 | -0.021 | 9.134
16 | 0.787 | 0.10175 | -0.02 | 7.732
16.5 | 0.762 | 0.11033 | -0.02 | 6.904
17 | 0.735 | 0.12062 | -0.019 | 6.095

## 68. Re 4M Mach 0.10 (2)
BIGFOIL.COM POLAR EXPORT
GA 40-014
GA 40-014 |  |  |  | Cl Max: | 1.4633 | at alpha= | 18.5 | deg
XFOIL ncrit=9 |  |  |  | L/D Max: | 90.2778 | at alpha= | 9 | deg
Re: | 4000000 |  |  | Cd Min: | 0.06942 | at alpha= | 20 | deg
Mach: | 0.1 |  |  | Cl=0 at alpha= | 0 | deg
|  |  |  | @ Cl=0.1, Cd= | 0.004012
|  |  |  | @ Cl=0.4, Cd= | 0.0067589
|  |  |  | @ Cl=0.6, Cd= | 0.0080784
alpha (deg) | Cl | Cd | Cm | Cl/Cd
-20 | -1.433 | 0.06919 | -0.0316 | -20.7111
-19.5 | -1.4474 | 0.06076 | -0.0348 | -23.8216
-19 | -1.4556 | 0.05371 | -0.0367 | -27.1011
-18.5 | -1.4654 | 0.04698 | -0.0378 | -31.192
-18 | -1.4642 | 0.04188 | -0.0379 | -34.9618
-17.5 | -1.4535 | 0.03802 | -0.0376 | -38.2299
-17 | -1.444 | 0.03428 | -0.0367 | -42.1237
-16.5 | -1.4271 | 0.03139 | -0.0356 | -45.4635
-16 | -1.4138 | 0.02834 | -0.0339 | -49.8871
-15.5 | -1.3985 | 0.02558 | -0.0319 | -54.6716
-15 | -1.3744 | 0.02361 | -0.03 | -58.2126
-14.5 | -1.3474 | 0.02194 | -0.0281 | -61.4129
-14 | -1.3222 | 0.02023 | -0.0256 | -65.3584
-13.5 | -1.2933 | 0.01885 | -0.0233 | -68.6101
-13 | -1.2716 | 0.01712 | -0.0197 | -74.2757
-12.5 | -1.2355 | 0.01556 | -0.0187 | -79.4023
-12 | -1.2134 | 0.01466 | -0.0137 | -82.7694
-11.5 | -1.1884 | 0.01387 | -0.0088 | -85.6813
-11 | -1.154 | 0.01319 | -0.0055 | -87.4905
-10.5 | -1.1122 | 0.01256 | -0.0035 | -88.551
-10 | -1.0676 | 0.01199 | -0.0019 | -89.0409
-9.5 | -1.0217 | 0.0114 | -0.0006 | -89.6228
-9 | -0.975 | 0.01079 | 0.0006 | -90.3614
-8.5 | -0.9254 | 0.01033 | 0.0014 | -89.5837
-8 | -0.8747 | 0.00989 | 0.002 | -88.4429
-7.5 | -0.8231 | 0.00946 | 0.0024 | -87.0085
-7 | -0.7702 | 0.00912 | 0.0026 | -84.4518
-6.5 | -0.7172 | 0.00875 | 0.0028 | -81.9657
-6 | -0.6626 | 0.00846 | 0.0027 | -78.3215
-5.5 | -0.6085 | 0.00812 | 0.0027 | -74.9384
-5 | -0.5532 | 0.00785 | 0.0026 | -70.4713
-4.5 | -0.4979 | 0.00757 | 0.0024 | -65.7728
-3.5 | -0.3898 | 0.00665 | 0.0024 | -58.6165
-3 | -0.3382 | 0.00588 | 0.0026 | -57.517
-2.5 | -0.2865 | 0.00502 | 0.0027 | -57.0717
-2 | -0.2332 | 0.00437 | 0.0027 | -53.3638
-1.5 | -0.1762 | 0.00409 | 0.0022 | -43.0807
-0.5 | -0.0589 | 0.00397 | 0.0008 | -14.8363
0 | 0 | 0.00399 | 0 | 0
0.5 | 0.0589 | 0.00397 | -0.0008 | 14.8363
1.5 | 0.1763 | 0.00409 | -0.0022 | 43.1051
2 | 0.2333 | 0.00436 | -0.0027 | 53.5092
2.5 | 0.2865 | 0.00502 | -0.0027 | 57.0717
3 | 0.3383 | 0.00588 | -0.0026 | 57.534
3.5 | 0.3898 | 0.00665 | -0.0024 | 58.6165
4 | 0.4432 | 0.00722 | -0.0023 | 61.385
4.5 | 0.4979 | 0.00757 | -0.0024 | 65.7728
5 | 0.5533 | 0.00785 | -0.0026 | 70.4841
5.5 | 0.6085 | 0.00812 | -0.0028 | 74.9384
6 | 0.6627 | 0.00846 | -0.0027 | 78.3333
6.5 | 0.7172 | 0.00875 | -0.0028 | 81.9657
7 | 0.7701 | 0.00913 | -0.0026 | 84.3483
7.5 | 0.8231 | 0.00946 | -0.0024 | 87.0085
8 | 0.8745 | 0.0099 | -0.0019 | 88.3333
8.5 | 0.9254 | 0.01033 | -0.0014 | 89.5837
9 | 0.975 | 0.0108 | -0.0006 | 90.2778
9.5 | 1.0215 | 0.01142 | 0.0006 | 89.4483
10 | 1.0675 | 0.012 | 0.0019 | 88.9583
10.5 | 1.1123 | 0.01256 | 0.0035 | 88.5589
11 | 1.1538 | 0.01321 | 0.0055 | 87.3429
11.5 | 1.1887 | 0.01387 | 0.0087 | 85.703
12 | 1.2131 | 0.01468 | 0.0137 | 82.6362
12.5 | 1.2362 | 0.01553 | 0.0186 | 79.6008
14 | 1.3228 | 0.02022 | 0.0256 | 65.4204
14.5 | 1.3511 | 0.02172 | 0.0277 | 62.2053
15 | 1.3727 | 0.02378 | 0.0301 | 57.725
15.5 | 1.3956 | 0.02585 | 0.032 | 53.9884
16 | 1.4148 | 0.02833 | 0.0338 | 49.94
16.5 | 1.4337 | 0.03092 | 0.0352 | 46.368
17 | 1.4474 | 0.03408 | 0.0364 | 42.4707
17.5 | 1.4595 | 0.03757 | 0.0373 | 38.8475
18 | 1.463 | 0.04212 | 0.0377 | 34.7341
18.5 | 1.4633 | 0.04736 | 0.0375 | 30.8974
19 | 1.4577 | 0.0536 | 0.0365 | 27.1959
19.5 | 1.4495 | 0.06067 | 0.0345 | 23.8915
20 | 1.4326 | 0.06942 | 0.0313 | 20.6367

## 69. Re 4M Mach 0.25 (1)
BIGFOIL.COM POLAR EXPORT
GA 40-014
GA 40-014 |  |  |  | Cl Max: | 0.962 | at alpha= | 10 | deg
JavaFoil+Calcfoil stall+Eppler ext transition |  |  |  | L/D Max: | 86.269 | at alpha= | 8 | deg
Re: | 4000000 |  |  | Cd Min: | 0.00431 | at alpha= | 0 | deg
Mach: | 0.25 |  |  | Cl=0 at alpha= | 0 | deg
|  |  |  | @ Cl=0.1, Cd= | 0.0043552
|  |  |  | @ Cl=0.4, Cd= | 0.0056621
|  |  |  | @ Cl=0.6, Cd= | 0.10684
alpha (deg) | Cl | Cd | Cm | Cl/Cd
-15 | -0.525 | 0.10684 | 0.016 | -4.914
-14.5 | -0.578 | 0.09855 | 0.016 | -5.865
-14 | -0.626 | 0.09273 | 0.016 | -6.754
-13.5 | -0.672 | 0.08489 | 0.017 | -7.917
-13 | -0.726 | 0.06874 | 0.019 | -10.565
-12.5 | -0.858 | 0.0235 | 0.024 | -36.502
-12 | -0.902 | 0.01942 | 0.024 | -46.437
-11.5 | -0.931 | 0.01746 | 0.023 | -53.344
-11 | -0.95 | 0.01606 | 0.022 | -59.166
-10.5 | -0.96 | 0.01524 | 0.021 | -63.031
-10 | -0.962 | 0.01399 | 0.02 | -68.723
-9.5 | -0.955 | 0.01311 | 0.019 | -72.861
-9 | -0.941 | 0.01245 | 0.019 | -75.593
-8.5 | -0.921 | 0.01197 | 0.018 | -76.926
-8 | -0.892 | 0.01055 | 0.017 | -84.565
-7.5 | -0.856 | 0.01033 | 0.016 | -82.783
-7 | -0.814 | 0.00985 | 0.015 | -82.653
-6.5 | -0.768 | 0.00966 | 0.014 | -79.521
-6 | -0.719 | 0.00929 | 0.013 | -77.367
-5.5 | -0.666 | 0.00871 | 0.012 | -76.515
-5 | -0.611 | 0.00841 | 0.01 | -72.68
-4.5 | -0.554 | 0.00802 | 0.009 | -69.029
-4 | -0.495 | 0.00779 | 0.008 | -63.552
-3.5 | -0.435 | 0.00754 | 0.007 | -57.673
-3 | -0.374 | 0.00464 | 0.006 | -80.596
-2.5 | -0.312 | 0.00456 | 0.005 | -68.458
-2 | -0.25 | 0.00453 | 0.004 | -55.231
-1.5 | -0.188 | 0.00446 | 0.003 | -42.112
-1 | -0.125 | 0.00442 | 0.002 | -28.309
-0.5 | -0.063 | 0.00436 | 0.001 | -14.366
0 | 0 | 0.00431 | 0 | 0
0.5 | 0.063 | 0.00432 | -0.001 | 14.621
1 | 0.126 | 0.00438 | -0.002 | 28.814
1.5 | 0.189 | 0.00442 | -0.003 | 42.871
2 | 0.252 | 0.00448 | -0.004 | 56.242
2.5 | 0.315 | 0.00451 | -0.005 | 69.731
3 | 0.377 | 0.00459 | -0.006 | 82.115
3.5 | 0.439 | 0.00748 | -0.007 | 58.638
4 | 0.499 | 0.00773 | -0.008 | 64.63
4.5 | 0.559 | 0.00805 | -0.009 | 69.452
5 | 0.617 | 0.00834 | -0.011 | 73.96
5.5 | 0.672 | 0.00863 | -0.012 | 77.885
6 | 0.726 | 0.00921 | -0.013 | 78.757
6.5 | 0.776 | 0.00958 | -0.014 | 80.988
7 | 0.822 | 0.00976 | -0.015 | 84.219
7.5 | 0.864 | 0.01024 | -0.016 | 84.389
8 | 0.901 | 0.01044 | -0.017 | 86.269
8.5 | 0.921 | 0.01197 | -0.017 | 76.926
9 | 0.941 | 0.01245 | -0.018 | 75.593
9.5 | 0.955 | 0.01311 | -0.019 | 72.861
10 | 0.962 | 0.01399 | -0.02 | 68.723
10.5 | 0.96 | 0.01524 | -0.021 | 63.031
11 | 0.95 | 0.01606 | -0.022 | 59.166
11.5 | 0.931 | 0.01746 | -0.023 | 53.344
12 | 0.902 | 0.01942 | -0.024 | 46.437
12.5 | 0.858 | 0.0235 | -0.024 | 36.502
13 | 0.726 | 0.06874 | -0.019 | 10.565
13.5 | 0.672 | 0.08489 | -0.016 | 7.917
14 | 0.626 | 0.09273 | -0.016 | 6.754
14.5 | 0.577 | 0.09962 | -0.016 | 5.796
15 | 0.525 | 0.10684 | -0.016 | 4.914

## 70. Re 4M Mach 0.25 (2)
BIGFOIL.COM POLAR EXPORT
GA 40-014
GA 40-014 |  |  |  | Cl Max: | 1.2922 | at alpha= | 14.5 | deg
XFOIL ncrit=9 |  |  |  | L/D Max: | 87.3278 | at alpha= | 8.5 | deg
Re: | 4000000 |  |  | Cd Min: | 0.13651 | at alpha= | -18.5 | deg
Mach: | 0.25 |  |  | Cl=0 at alpha= | 0 | deg
|  |  |  | @ Cl=0.1, Cd= | 0.0040358
|  |  |  | @ Cl=0.4, Cd= | 0.0068506
|  |  |  | @ Cl=0.6, Cd= | 0.0081687
alpha (deg) | Cl | Cd | Cm | Cl/Cd
-18.5 | -0.9967 | 0.13651 | 0.0029 | -7.3013
-18 | -1.1036 | 0.10549 | -0.0164 | -10.4617
-17.5 | -1.1618 | 0.08573 | -0.0289 | -13.5518
-17 | -1.2025 | 0.07119 | -0.0372 | -16.8914
-16.5 | -1.2265 | 0.06067 | -0.042 | -20.2159
-16 | -1.2552 | 0.05079 | -0.0451 | -24.7135
-15.5 | -1.2816 | 0.04233 | -0.0461 | -30.2764
-15 | -1.2858 | 0.03676 | -0.0453 | -34.9782
-14.5 | -1.2821 | 0.0323 | -0.0437 | -39.6935
-14 | -1.2796 | 0.02802 | -0.0411 | -45.6674
-13.5 | -1.2633 | 0.02504 | -0.0384 | -50.4513
-12 | -1.1903 | 0.01776 | -0.0303 | -67.0214
-11.5 | -1.1743 | 0.01599 | -0.0245 | -73.4396
-11 | -1.1484 | 0.01477 | -0.0196 | -77.7522
-10.5 | -1.1205 | 0.01379 | -0.0145 | -81.2545
-10 | -1.088 | 0.01301 | -0.0098 | -83.628
-9.5 | -1.0449 | 0.01226 | -0.007 | -85.2284
-9 | -0.9979 | 0.01163 | -0.0049 | -85.804
-8.5 | -0.9509 | 0.01089 | -0.0028 | -87.3186
-8 | -0.8999 | 0.01036 | -0.0014 | -86.8629
-7.5 | -0.8475 | 0.00986 | -0.0003 | -85.9533
-7 | -0.7935 | 0.00941 | 0.0004 | -84.3252
-6.5 | -0.7388 | 0.00901 | 0.001 | -81.9978
-6 | -0.6831 | 0.00866 | 0.0014 | -78.8799
-5.5 | -0.6268 | 0.00831 | 0.0017 | -75.4272
-5 | -0.5699 | 0.00801 | 0.0017 | -71.1486
-4.5 | -0.5128 | 0.0077 | 0.0018 | -66.5974
-4 | -0.4557 | 0.00738 | 0.0017 | -61.748
-3.5 | -0.4006 | 0.00685 | 0.0019 | -58.4818
-3 | -0.3478 | 0.00603 | 0.0023 | -57.6783
-2.5 | -0.2952 | 0.00514 | 0.0026 | -57.4319
-2 | -0.2408 | 0.0044 | 0.0027 | -54.7273
-1.5 | -0.1821 | 0.00413 | 0.0023 | -44.092
-1 | -0.1217 | 0.00405 | 0.0016 | -30.0494
-0.5 | -0.0608 | 0.00401 | 0.0008 | -15.1621
0 | 0 | 0.00401 | 0 | 0
0.5 | 0.0608 | 0.00401 | -0.0008 | 15.1621
1 | 0.1217 | 0.00405 | -0.0016 | 30.0494
1.5 | 0.1822 | 0.00412 | -0.0023 | 44.2233
2 | 0.2409 | 0.00439 | -0.0027 | 54.8747
2.5 | 0.2952 | 0.00514 | -0.0027 | 57.4319
3 | 0.3479 | 0.00603 | -0.0023 | 57.6949
3.5 | 0.4006 | 0.00686 | -0.0019 | 58.3965
4 | 0.4557 | 0.00738 | -0.0017 | 61.748
4.5 | 0.5128 | 0.0077 | -0.0018 | 66.5974
5 | 0.5699 | 0.00801 | -0.0017 | 71.1486
5.5 | 0.6268 | 0.00831 | -0.0017 | 75.4272
6 | 0.6831 | 0.00866 | -0.0014 | 78.8799
6.5 | 0.7388 | 0.00901 | -0.001 | 81.9978
7 | 0.7935 | 0.00941 | -0.0004 | 84.3252
7.5 | 0.8475 | 0.00985 | 0.0003 | 86.0406
8 | 0.8999 | 0.01035 | 0.0014 | 86.9469
8.5 | 0.951 | 0.01089 | 0.0028 | 87.3278
9 | 0.9977 | 0.01164 | 0.0049 | 85.7131
9.5 | 1.0448 | 0.01227 | 0.007 | 85.1508
10 | 1.0877 | 0.01303 | 0.0098 | 83.4766
10.5 | 1.1206 | 0.01379 | 0.0144 | 81.2618
11 | 1.1474 | 0.01482 | 0.0197 | 77.4224
11.5 | 1.1743 | 0.01601 | 0.0245 | 73.3479
12 | 1.1955 | 0.0175 | 0.0297 | 68.3143
13 | 1.2424 | 0.02259 | 0.0353 | 54.9978
13.5 | 1.2694 | 0.02465 | 0.0379 | 51.497
14 | 1.2832 | 0.02781 | 0.0408 | 46.1417
14.5 | 1.2922 | 0.03156 | 0.0433 | 40.9442
15 | 1.2872 | 0.03675 | 0.0451 | 35.0259
15.5 | 1.2767 | 0.04291 | 0.0458 | 29.753
16 | 1.2579 | 0.05067 | 0.0449 | 24.8253
16.5 | 1.2339 | 0.05994 | 0.0421 | 20.5856
17 | 1.2015 | 0.07153 | 0.0367 | 16.7971
17.5 | 1.1621 | 0.08593 | 0.0285 | 13.5238
18 | 1.104 | 0.10567 | 0.0161 | 10.4476
18.5 | 1.0044 | 0.13512 | -0.0021 | 7.4334

## 71. Re 4M Mach 0.50 (1)
BIGFOIL.COM POLAR EXPORT
GA 40-014
GA 40-014 |  |  |  | Cl Max: | 1.116 | at alpha= | 20 | deg
JavaFoil+Calcfoil stall+Eppler ext transition |  |  |  | L/D Max: | 86.694 | at alpha= | 3 | deg
Re: | 4000000 |  |  | Cd Min: | 0.00446 | at alpha= | 0 | deg
Mach: | 0.5 |  |  | Cl=0 at alpha= | 0 | deg
|  |  |  | @ Cl=0.1, Cd= | 0.0045131
|  |  |  | @ Cl=0.4, Cd= | 0.004814
|  |  |  | @ Cl=0.6, Cd= | 0.0088271
alpha (deg) | Cl | Cd | Cm | Cl/Cd
-20 | -1.116 | 0.16317 | 0.027 | -6.838
-19.5 | -1.086 | 0.15894 | 0.026 | -6.831
-19 | -1.057 | 0.15316 | 0.025 | -6.903
-18.5 | -1.03 | 0.15118 | 0.024 | -6.815
-18 | -1.003 | 0.14653 | 0.023 | -6.846
-17.5 | -0.98 | 0.14679 | 0.024 | -6.676
-17 | -0.954 | 0.13647 | 0.023 | -6.987
-16.5 | -0.925 | 0.12986 | 0.022 | -7.124
-16 | -0.896 | 0.12727 | 0.021 | -7.038
-15.5 | -0.865 | 0.1228 | 0.02 | -7.047
-15 | -0.837 | 0.11942 | 0.019 | -7.012
-14.5 | -0.81 | 0.11541 | 0.018 | -7.017
-14 | -0.782 | 0.11104 | 0.017 | -7.045
-13.5 | -0.755 | 0.10423 | 0.016 | -7.24
-13 | -0.728 | 0.10025 | 0.016 | -7.263
-12.5 | -0.699 | 0.09582 | 0.015 | -7.291
-12 | -0.669 | 0.09148 | 0.013 | -7.318
-11.5 | -0.642 | 0.08835 | 0.013 | -7.268
-11 | -0.615 | 0.08546 | 0.012 | -7.192
-10.5 | -0.587 | 0.08213 | 0.012 | -7.148
-10 | -0.559 | 0.07532 | 0.011 | -7.421
-9.5 | -0.532 | 0.06274 | 0.011 | -8.478
-9 | -0.607 | 0.01613 | 0.02 | -37.624
-8.5 | -0.572 | 0.01578 | 0.019 | -36.283
-8 | -0.448 | 0.05285 | 0.009 | -8.486
-7.5 | -0.51 | 0.01364 | 0.017 | -37.427
-7 | -0.734 | 0.01256 | 0.016 | -58.432
-6.5 | -0.773 | 0.01215 | 0.015 | -63.68
-6 | -0.759 | 0.0113 | 0.014 | -67.175
-5.5 | -0.721 | 0.01018 | 0.013 | -70.836
-5 | -0.67 | 0.00954 | 0.012 | -70.296
-4.5 | -0.612 | 0.00897 | 0.011 | -68.307
-4 | -0.55 | 0.00855 | 0.009 | -64.278
-3.5 | -0.484 | 0.00825 | 0.008 | -58.702
-3 | -0.417 | 0.00491 | 0.007 | -84.989
-2.5 | -0.348 | 0.00478 | 0.006 | -72.865
-2 | -0.279 | 0.0047 | 0.005 | -59.421
-1.5 | -0.21 | 0.00463 | 0.004 | -45.332
-1 | -0.14 | 0.0046 | 0.002 | -30.432
-0.5 | -0.07 | 0.00453 | 0.001 | -15.46
0 | 0 | 0.00446 | 0 | 0
0.5 | 0.071 | 0.00448 | -0.001 | 15.738
1 | 0.141 | 0.00456 | -0.002 | 30.984
1.5 | 0.212 | 0.00459 | -0.004 | 46.163
2 | 0.282 | 0.00465 | -0.005 | 60.527
2.5 | 0.351 | 0.00473 | -0.006 | 74.244
3 | 0.421 | 0.00485 | -0.007 | 86.694
3.5 | 0.489 | 0.00817 | -0.008 | 59.808
4 | 0.555 | 0.00852 | -0.009 | 65.12
4.5 | 0.618 | 0.00895 | -0.011 | 69.087
5 | 0.677 | 0.00952 | -0.012 | 71.135
5.5 | 0.728 | 0.01009 | -0.013 | 72.228
6 | 0.759 | 0.01113 | -0.014 | 68.193
6.5 | 0.773 | 0.01206 | -0.015 | 64.139
7 | 0.733 | 0.01307 | -0.016 | 56.123
7.5 | 0.511 | 0.01374 | -0.017 | 37.187
8 | 0.448 | 0.05325 | -0.009 | 8.421
8.5 | 0.482 | 0.05131 | -0.012 | 9.397
9 | 0.607 | 0.01613 | -0.02 | 37.624
9.5 | 0.532 | 0.06274 | -0.01 | 8.478
10 | 0.559 | 0.07647 | -0.011 | 7.309
10.5 | 0.587 | 0.0805 | -0.012 | 7.293
11 | 0.615 | 0.08324 | -0.012 | 7.384
11.5 | 0.642 | 0.0861 | -0.013 | 7.458
12 | 0.669 | 0.09148 | -0.013 | 7.318
12.5 | 0.699 | 0.09583 | -0.015 | 7.29
13 | 0.728 | 0.10162 | -0.016 | 7.165
13.5 | 0.755 | 0.10429 | -0.016 | 7.236
14 | 0.782 | 0.11132 | -0.017 | 7.027
14.5 | 0.81 | 0.11573 | -0.018 | 6.997
15 | 0.837 | 0.11764 | -0.018 | 7.117
15.5 | 0.865 | 0.12319 | -0.019 | 7.023
16 | 0.895 | 0.12756 | -0.021 | 7.019
16.5 | 0.924 | 0.12937 | -0.022 | 7.145
17 | 0.953 | 0.13792 | -0.023 | 6.908
17.5 | 0.98 | 0.14711 | -0.024 | 6.661
18 | 1.003 | 0.14507 | -0.023 | 6.915
18.5 | 1.03 | 0.14966 | -0.024 | 6.884
19 | 1.057 | 0.15563 | -0.025 | 6.795
19.5 | 1.086 | 0.15919 | -0.026 | 6.821
20 | 1.116 | 0.16315 | -0.027 | 6.839

## 72. Re 4M Mach 0.50 (2)
BIGFOIL.COM POLAR EXPORT
GA 40-014
GA 40-014 |  |  |  | Cl Max: | 0.8854 | at alpha= | 8 | deg
XFOIL ncrit=9 |  |  |  | L/D Max: | 76.6824 | at alpha= | 6.5 | deg
Re: | 4000000 |  |  | Cd Min: | 0.26236 | at alpha= | 20 | deg
Mach: | 0.5 |  |  | Cl=0 at alpha= | 0 | deg
|  |  |  | @ Cl=0.1, Cd= | 0.0041816
|  |  |  | @ Cl=0.4, Cd= | 0.0070045
|  |  |  | @ Cl=0.6, Cd= | 0.0085645
alpha (deg) | Cl | Cd | Cm | Cl/Cd
-12.5 | -0.6783 | 0.10621 | -0.0192 | -6.3864
-12 | -0.6922 | 0.08798 | -0.0346 | -7.8677
-11 | -0.7542 | 0.05951 | -0.0527 | -12.6735
-10.5 | -0.7897 | 0.04893 | -0.0572 | -16.1394
-10 | -0.8259 | 0.03992 | -0.0582 | -20.6889
-9.5 | -0.8631 | 0.03184 | -0.0557 | -27.1074
-8 | -0.885 | 0.01585 | -0.036 | -55.836
-7.5 | -0.8714 | 0.01328 | -0.0276 | -65.6175
-7 | -0.8529 | 0.01165 | -0.0186 | -73.2103
-6.5 | -0.8135 | 0.01062 | -0.0123 | -76.6008
-6 | -0.7584 | 0.00991 | -0.0086 | -76.5288
-5.5 | -0.6995 | 0.00929 | -0.0059 | -75.296
-5 | -0.6373 | 0.00883 | -0.004 | -72.1744
-4.5 | -0.574 | 0.00838 | -0.0026 | -68.4964
-4 | -0.5099 | 0.008 | -0.0016 | -63.7375
-3.5 | -0.4455 | 0.00761 | -0.0009 | -58.5414
-3 | -0.387 | 0.00683 | 0.0004 | -56.6618
-2.5 | -0.332 | 0.0057 | 0.0018 | -58.2456
-2 | -0.2749 | 0.00462 | 0.0028 | -59.5022
-1.5 | -0.2084 | 0.00429 | 0.0025 | -48.5781
-1 | -0.1396 | 0.00421 | 0.0018 | -33.1591
-0.5 | -0.0698 | 0.00416 | 0.0009 | -16.7788
0 | 0 | 0.00417 | 0 | 0
0.5 | 0.0698 | 0.00416 | -0.0009 | 16.7788
1 | 0.1396 | 0.00421 | -0.0018 | 33.1591
1.5 | 0.2086 | 0.00429 | -0.0025 | 48.6247
2 | 0.2751 | 0.00461 | -0.0028 | 59.6746
2.5 | 0.3321 | 0.00569 | -0.0018 | 58.3656
3 | 0.3871 | 0.00683 | -0.0004 | 56.6764
3.5 | 0.4455 | 0.00762 | 0.0009 | 58.4646
4 | 0.5099 | 0.008 | 0.0016 | 63.7375
4.5 | 0.574 | 0.00838 | 0.0026 | 68.4964
5 | 0.6374 | 0.00883 | 0.004 | 72.1857
5.5 | 0.6996 | 0.00929 | 0.0059 | 75.3068
6 | 0.7586 | 0.0099 | 0.0086 | 76.6263
6.5 | 0.8136 | 0.01061 | 0.0122 | 76.6824
7 | 0.8524 | 0.01166 | 0.0187 | 73.1046
7.5 | 0.8716 | 0.01326 | 0.0276 | 65.7315
8 | 0.8854 | 0.01584 | 0.0359 | 55.8965
9.5 | 0.8646 | 0.03173 | 0.0556 | 27.2487
10 | 0.8293 | 0.03961 | 0.0582 | 20.9366
10.5 | 0.7917 | 0.04875 | 0.0572 | 16.24
11 | 0.7536 | 0.05961 | 0.0526 | 12.6422
12 | 0.6891 | 0.08879 | 0.0339 | 7.761
12.5 | 0.6808 | 0.10624 | 0.0188 | 6.4081
14 | 0.6587 | 0.1432 | -0.0019 | 4.5999
14.5 | 0.6595 | 0.15528 | -0.0087 | 4.2472
15 | 0.6634 | 0.16733 | -0.0151 | 3.9646
15.5 | 0.6727 | 0.17843 | -0.0211 | 3.7701
16 | 0.6857 | 0.18885 | -0.0267 | 3.6309
16.5 | 0.7012 | 0.19847 | -0.0321 | 3.533
17 | 0.7191 | 0.20746 | -0.0373 | 3.4662
17.5 | 0.7391 | 0.21563 | -0.0423 | 3.4276
18 | 0.7582 | 0.22429 | -0.0475 | 3.3804
18.5 | 0.7757 | 0.23412 | -0.053 | 3.3133
19 | 0.7944 | 0.24378 | -0.0584 | 3.2587
19.5 | 0.8138 | 0.25323 | -0.0638 | 3.2137
20 | 0.8336 | 0.26236 | -0.0692 | 3.1773

## 73. Re 5M Mach 0.00 (1)
BIGFOIL.COM POLAR EXPORT
GA 40-014
GA 40-014 |  |  |  | Cl Max: | 1.052 | at alpha= | 12 | deg
JavaFoil+Calcfoil stall+Eppler ext transition |  |  |  | L/D Max: | 92.749 | at alpha= | 8 | deg
Re: | 5000000 |  |  | Cd Min: | 0.00419 | at alpha= | 0 | deg
Mach: | 0 |  |  | Cl=0 at alpha= | 0 | deg
|  |  |  | @ Cl=0.1, Cd= | 0.0042408
|  |  |  | @ Cl=0.4, Cd= | 0.0045725
|  |  |  | @ Cl=0.6, Cd= | 0.0078471
alpha (deg) | Cl | Cd | Cm | Cl/Cd
-17 | -0.79 | 0.11024 | 0.021 | -7.165
-16.5 | -0.827 | 0.08927 | 0.023 | -9.264
-16 | -0.899 | 0.05065 | 0.027 | -17.752
-15.5 | -0.935 | 0.03997 | 0.027 | -23.393
-15 | -0.978 | 0.02856 | 0.027 | -34.229
-14.5 | -1 | 0.02498 | 0.027 | -40.049
-14 | -1.02 | 0.02188 | 0.026 | -46.634
-13.5 | -1.036 | 0.01969 | 0.026 | -52.593
-13 | -1.046 | 0.01801 | 0.025 | -58.073
-12.5 | -1.051 | 0.01669 | 0.024 | -62.995
-12 | -1.052 | 0.01556 | 0.023 | -67.612
-11.5 | -1.048 | 0.01484 | 0.022 | -70.655
-11 | -1.04 | 0.01372 | 0.022 | -75.789
-10.5 | -1.027 | 0.01287 | 0.021 | -79.818
-10 | -1.01 | 0.01248 | 0.02 | -80.906
-9.5 | -0.987 | 0.01154 | 0.019 | -85.572
-9 | -0.958 | 0.0106 | 0.018 | -90.339
-8.5 | -0.924 | 0.01022 | 0.017 | -90.391
-8 | -0.886 | 0.00974 | 0.016 | -90.939
-7.5 | -0.844 | 0.00977 | 0.015 | -86.409
-7 | -0.799 | 0.00937 | 0.014 | -85.266
-6.5 | -0.751 | 0.00895 | 0.013 | -83.926
-6 | -0.701 | 0.0087 | 0.012 | -80.549
-5.5 | -0.648 | 0.0083 | 0.011 | -78.126
-5 | -0.594 | 0.0079 | 0.01 | -75.141
-4.5 | -0.537 | 0.0077 | 0.009 | -69.768
-4 | -0.48 | 0.00742 | 0.008 | -64.654
-3.5 | -0.422 | 0.00466 | 0.007 | -90.458
-3 | -0.362 | 0.00457 | 0.006 | -79.291
-2.5 | -0.302 | 0.00443 | 0.005 | -68.277
-2 | -0.242 | 0.00434 | 0.004 | -55.783
-1.5 | -0.182 | 0.00436 | 0.003 | -41.746
-1 | -0.121 | 0.00427 | 0.002 | -28.422
-0.5 | -0.061 | 0.0043 | 0.001 | -14.096
0 | 0 | 0.00419 | 0 | 0
0.5 | 0.061 | 0.00426 | -0.001 | 14.334
1 | 0.122 | 0.00423 | -0.002 | 28.906
1.5 | 0.183 | 0.00432 | -0.003 | 42.464
2 | 0.244 | 0.0043 | -0.004 | 56.762
2.5 | 0.305 | 0.00439 | -0.005 | 69.487
3 | 0.365 | 0.00452 | -0.006 | 80.714
3.5 | 0.425 | 0.00461 | -0.007 | 92.116
4 | 0.484 | 0.00737 | -0.008 | 65.727
4.5 | 0.542 | 0.00764 | -0.009 | 70.941
5 | 0.599 | 0.00784 | -0.01 | 76.432
5.5 | 0.654 | 0.00823 | -0.011 | 79.497
6 | 0.707 | 0.00863 | -0.012 | 81.979
6.5 | 0.758 | 0.00888 | -0.013 | 85.449
7 | 0.807 | 0.00929 | -0.014 | 86.853
7.5 | 0.852 | 0.00968 | -0.015 | 88.062
8 | 0.894 | 0.00964 | -0.016 | 92.749
8.5 | 0.933 | 0.01011 | -0.017 | 92.235
9 | 0.967 | 0.01049 | -0.018 | 92.24
9.5 | 0.987 | 0.01154 | -0.019 | 85.572
10 | 1.01 | 0.01248 | -0.02 | 80.906
10.5 | 1.027 | 0.01287 | -0.021 | 79.818
11 | 1.04 | 0.01372 | -0.021 | 75.789
11.5 | 1.048 | 0.01484 | -0.022 | 70.655
12 | 1.052 | 0.01556 | -0.023 | 67.612
12.5 | 1.051 | 0.01669 | -0.024 | 62.995
13 | 1.046 | 0.01801 | -0.025 | 58.073
13.5 | 1.036 | 0.01969 | -0.025 | 52.593
14 | 1.02 | 0.02188 | -0.026 | 46.634
14.5 | 1 | 0.02498 | -0.027 | 40.049
15 | 0.978 | 0.02856 | -0.027 | 34.229
15.5 | 0.935 | 0.03997 | -0.027 | 23.393
16 | 0.899 | 0.05065 | -0.027 | 17.752
16.5 | 0.827 | 0.08927 | -0.023 | 9.264
17 | 0.79 | 0.11024 | -0.021 | 7.165

## 74. Re 5M Mach 0.00 (2)
BIGFOIL.COM POLAR EXPORT
GA 40-014
GA 40-014 |  |  |  | Cl Max: | 1.5441 | at alpha= | 19 | deg
XFOIL ncrit=9 |  |  |  | L/D Max: | 95.5882 | at alpha= | 10 | deg
Re: | 5000000 |  |  | Cd Min: | 0.05623 | at alpha= | 20 | deg
Mach: | 0 |  |  | Cl=0 at alpha= | 0 | deg
|  |  |  | @ Cl=0.1, Cd= | 0.0038242
|  |  |  | @ Cl=0.4, Cd= | 0.0066178
|  |  |  | @ Cl=0.6, Cd= | 0.0077433
alpha (deg) | Cl | Cd | Cm | Cl/Cd
-20 | -1.5179 | 0.05534 | -0.0342 | -27.4286
-19.5 | -1.5372 | 0.04765 | -0.0354 | -32.2602
-19 | -1.5412 | 0.0421 | -0.0356 | -36.6081
-18.5 | -1.5312 | 0.03827 | -0.0354 | -40.0105
-18 | -1.527 | 0.03411 | -0.0345 | -44.7669
-17.5 | -1.5135 | 0.03103 | -0.0334 | -48.7754
-17 | -1.497 | 0.02832 | -0.032 | -52.8602
-16.5 | -1.4758 | 0.02609 | -0.0306 | -56.5657
-16 | -1.4558 | 0.02387 | -0.0288 | -60.9887
-15.5 | -1.4347 | 0.02183 | -0.0266 | -65.7215
-15 | -1.4083 | 0.02025 | -0.0246 | -69.5457
-14.5 | -1.3802 | 0.01889 | -0.0224 | -73.0651
-13 | -1.2811 | 0.01534 | -0.017 | -83.5137
-12.5 | -1.2562 | 0.01467 | -0.0126 | -85.6305
-12 | -1.2319 | 0.01389 | -0.0078 | -88.6897
-11.5 | -1.2028 | 0.01301 | -0.0038 | -92.452
-11 | -1.1628 | 0.01231 | -0.0017 | -94.4598
-10.5 | -1.1187 | 0.01173 | -0.0003 | -95.3708
-10 | -1.0725 | 0.01122 | 0.0008 | -95.5882
-9.5 | -1.0244 | 0.01075 | 0.0016 | -95.293
-9 | -0.9763 | 0.01023 | 0.0025 | -95.435
-8.5 | -0.9263 | 0.00978 | 0.003 | -94.7137
-8 | -0.8747 | 0.00941 | 0.0033 | -92.9543
-7.5 | -0.8231 | 0.00899 | 0.0036 | -91.5573
-7 | -0.7699 | 0.00869 | 0.0036 | -88.5961
-6.5 | -0.7166 | 0.00833 | 0.0036 | -86.0264
-6 | -0.6623 | 0.00806 | 0.0035 | -82.1712
-5.5 | -0.6078 | 0.00778 | 0.0034 | -78.1234
-5 | -0.5525 | 0.00752 | 0.0031 | -73.4707
-4.5 | -0.4973 | 0.00727 | 0.0028 | -68.4044
-4 | -0.442 | 0.00696 | 0.0026 | -63.5057
-3.5 | -0.388 | 0.00652 | 0.0025 | -59.5092
-2.5 | -0.2826 | 0.00518 | 0.0025 | -54.556
-2 | -0.2295 | 0.00447 | 0.0024 | -51.3423
-1.5 | -0.1748 | 0.00401 | 0.0022 | -43.591
-1 | -0.1171 | 0.00383 | 0.0015 | -30.5744
-0.5 | -0.0587 | 0.00381 | 0.0008 | -15.4068
0 | 0 | 0.00379 | 0 | 0
1 | 0.1171 | 0.00383 | -0.0015 | 30.5744
1.5 | 0.1748 | 0.00401 | -0.0022 | 43.591
2 | 0.2297 | 0.00446 | -0.0025 | 51.5022
2.5 | 0.2827 | 0.00518 | -0.0025 | 54.5753
3 | 0.3353 | 0.00586 | -0.0025 | 57.2184
3.5 | 0.388 | 0.00652 | -0.0025 | 59.5092
4 | 0.442 | 0.00696 | -0.0026 | 63.5057
4.5 | 0.4973 | 0.00727 | -0.0028 | 68.4044
5 | 0.5526 | 0.00752 | -0.0031 | 73.484
5.5 | 0.6078 | 0.00778 | -0.0034 | 78.1234
6 | 0.6623 | 0.00806 | -0.0035 | 82.1712
6.5 | 0.7167 | 0.00833 | -0.0036 | 86.0384
7 | 0.7699 | 0.00869 | -0.0036 | 88.5961
7.5 | 0.8231 | 0.00899 | -0.0036 | 91.5573
8 | 0.8747 | 0.0094 | -0.0033 | 93.0532
8.5 | 0.9263 | 0.00978 | -0.003 | 94.7137
9 | 0.9762 | 0.01024 | -0.0024 | 95.332
9.5 | 1.0244 | 0.01075 | -0.0016 | 95.293
10 | 1.0725 | 0.01122 | -0.0008 | 95.5882
10.5 | 1.1188 | 0.01173 | 0.0003 | 95.3794
11 | 1.1626 | 0.01232 | 0.0017 | 94.3669
11.5 | 1.202 | 0.01306 | 0.0039 | 92.0368
12 | 1.2325 | 0.01388 | 0.0077 | 88.7968
12.5 | 1.2568 | 0.01465 | 0.0125 | 85.7884
13 | 1.2796 | 0.01541 | 0.0173 | 83.037
14.5 | 1.3827 | 0.01875 | 0.0221 | 73.744
15 | 1.4078 | 0.02032 | 0.0246 | 69.2815
15.5 | 1.4334 | 0.02196 | 0.0267 | 65.2732
16 | 1.4566 | 0.02386 | 0.0286 | 61.0478
16.5 | 1.4797 | 0.02584 | 0.0303 | 57.2639
17 | 1.4995 | 0.02819 | 0.0318 | 53.1926
17.5 | 1.5169 | 0.03083 | 0.0331 | 49.2021
18 | 1.5287 | 0.03407 | 0.0343 | 44.8694
18.5 | 1.5382 | 0.03773 | 0.035 | 40.7686
19 | 1.5441 | 0.04195 | 0.0353 | 36.8081
19.5 | 1.5416 | 0.04733 | 0.0351 | 32.5713
20 | 1.5121 | 0.05623 | 0.0337 | 26.8913

## 75. Re 5M Mach 0.10 (1)
BIGFOIL.COM POLAR EXPORT
GA 40-014
GA 40-014 |  |  |  | Cl Max: | 1.037 | at alpha= | 12 | deg
JavaFoil+Calcfoil stall+Eppler ext transition |  |  |  | L/D Max: | 92.701 | at alpha= | 8.5 | deg
Re: | 5000000 |  |  | Cd Min: | 0.00421 | at alpha= | 0.5 | deg
Mach: | 0.1 |  |  | Cl=0 at alpha= | 0 | deg
|  |  |  | @ Cl=0.1, Cd= | 0.0042477
|  |  |  | @ Cl=0.4, Cd= | 0.00595
|  |  |  | @ Cl=0.6, Cd= | 0.0078533
alpha (deg) | Cl | Cd | Cm | Cl/Cd
-17 | -0.741 | 0.11248 | 0.021 | -6.592
-16.5 | -0.77 | 0.10177 | 0.021 | -7.564
-16 | -0.802 | 0.0875 | 0.022 | -9.17
-15.5 | -0.882 | 0.04668 | 0.026 | -18.896
-15 | -0.931 | 0.03252 | 0.027 | -28.623
-14.5 | -0.96 | 0.02742 | 0.027 | -35.015
-14 | -0.987 | 0.02317 | 0.026 | -42.616
-13.5 | -1.008 | 0.0205 | 0.026 | -49.17
-13 | -1.023 | 0.01846 | 0.025 | -55.452
-12.5 | -1.032 | 0.01711 | 0.024 | -60.331
-12 | -1.037 | 0.01587 | 0.023 | -65.358
-11.5 | -1.036 | 0.01511 | 0.023 | -68.601
-11 | -1.031 | 0.01394 | 0.022 | -73.903
-10.5 | -1.02 | 0.0131 | 0.021 | -77.882
-10 | -1.005 | 0.01265 | 0.02 | -79.455
-9.5 | -0.985 | 0.01168 | 0.019 | -84.292
-9 | -0.957 | 0.01067 | 0.018 | -89.707
-8.5 | -0.925 | 0.01018 | 0.017 | -90.842
-8 | -0.887 | 0.00979 | 0.016 | -90.648
-7.5 | -0.846 | 0.00981 | 0.015 | -86.249
-7 | -0.802 | 0.00945 | 0.014 | -84.852
-6.5 | -0.754 | 0.00905 | 0.013 | -83.334
-6 | -0.704 | 0.00875 | 0.012 | -80.453
-5.5 | -0.651 | 0.00829 | 0.011 | -78.507
-5 | -0.596 | 0.00793 | 0.01 | -75.241
-4.5 | -0.54 | 0.00773 | 0.009 | -69.812
-4 | -0.482 | 0.00741 | 0.008 | -65.098
-3.5 | -0.423 | 0.00718 | 0.007 | -58.993
-3 | -0.364 | 0.00457 | 0.006 | -79.688
-2.5 | -0.304 | 0.00447 | 0.005 | -67.938
-2 | -0.243 | 0.00437 | 0.004 | -55.658
-1.5 | -0.183 | 0.0044 | 0.003 | -41.542
-1 | -0.122 | 0.00431 | 0.002 | -28.29
-0.5 | -0.061 | 0.00424 | 0.001 | -14.362
0 | 0 | 0.00424 | 0 | 0
0.5 | 0.061 | 0.00421 | -0.001 | 14.608
1 | 0.123 | 0.00427 | -0.002 | 28.776
1.5 | 0.184 | 0.00436 | -0.003 | 42.263
2 | 0.245 | 0.00433 | -0.004 | 56.638
2.5 | 0.306 | 0.00443 | -0.005 | 69.151
3 | 0.367 | 0.00452 | -0.006 | 81.137
3.5 | 0.427 | 0.00712 | -0.007 | 59.959
4 | 0.486 | 0.00735 | -0.008 | 66.18
4.5 | 0.545 | 0.00767 | -0.009 | 70.997
5 | 0.602 | 0.00786 | -0.01 | 76.545
5.5 | 0.657 | 0.00822 | -0.011 | 79.885
6 | 0.71 | 0.00867 | -0.012 | 81.893
6.5 | 0.761 | 0.00897 | -0.013 | 84.855
7 | 0.809 | 0.00936 | -0.014 | 86.442
7.5 | 0.854 | 0.00972 | -0.015 | 87.895
8 | 0.896 | 0.00969 | -0.016 | 92.468
8.5 | 0.934 | 0.01007 | -0.017 | 92.701
9 | 0.967 | 0.01056 | -0.018 | 91.588
9.5 | 0.985 | 0.01168 | -0.019 | 84.292
10 | 1.005 | 0.01265 | -0.02 | 79.455
10.5 | 1.02 | 0.0131 | -0.021 | 77.882
11 | 1.031 | 0.01394 | -0.022 | 73.903
11.5 | 1.036 | 0.01511 | -0.022 | 68.601
12 | 1.037 | 0.01587 | -0.023 | 65.358
12.5 | 1.032 | 0.01711 | -0.024 | 60.331
13 | 1.023 | 0.01846 | -0.025 | 55.452
13.5 | 1.008 | 0.0205 | -0.025 | 49.17
14 | 0.987 | 0.02317 | -0.026 | 42.616
14.5 | 0.96 | 0.02742 | -0.027 | 35.015
15 | 0.931 | 0.03252 | -0.027 | 28.623
15.5 | 0.882 | 0.04668 | -0.026 | 18.896
16 | 0.802 | 0.0875 | -0.022 | 9.17
16.5 | 0.77 | 0.10177 | -0.021 | 7.564
17 | 0.741 | 0.11248 | -0.021 | 6.592

## 76. Re 5M Mach 0.10 (2)
BIGFOIL.COM POLAR EXPORT
GA 40-014
GA 40-014 |  |  |  | Cl Max: | 1.5154 | at alpha= | 18.5 | deg
XFOIL ncrit=9 |  |  |  | L/D Max: | 94.8944 | at alpha= | 10 | deg
Re: | 5000000 |  |  | Cd Min: | 0.06846 | at alpha= | 20 | deg
Mach: | 0.1 |  |  | Cl=0 at alpha= | 0 | deg
|  |  |  | @ Cl=0.1, Cd= | 0.0038239
|  |  |  | @ Cl=0.4, Cd= | 0.006622
|  |  |  | @ Cl=0.6, Cd= | 0.0077635
alpha (deg) | Cl | Cd | Cm | Cl/Cd
-20 | -1.4486 | 0.0669 | -0.0327 | -21.6532
-19.5 | -1.4889 | 0.05559 | -0.0363 | -26.7836
-19 | -1.5104 | 0.04754 | -0.0377 | -31.7711
-18.5 | -1.4982 | 0.04351 | -0.038 | -34.4335
-18 | -1.5072 | 0.03773 | -0.0375 | -39.947
-17.5 | -1.5018 | 0.03363 | -0.0365 | -44.6566
-17 | -1.4887 | 0.03045 | -0.0352 | -48.89
-16.5 | -1.4692 | 0.02793 | -0.0338 | -52.6029
-16 | -1.4512 | 0.02538 | -0.0319 | -57.1789
-15.5 | -1.432 | 0.02306 | -0.0297 | -62.0989
-15 | -1.4066 | 0.02129 | -0.0276 | -66.0686
-14.5 | -1.3787 | 0.01978 | -0.0254 | -69.7017
-13 | -1.2819 | 0.01576 | -0.0197 | -81.3388
-12.5 | -1.2549 | 0.01503 | -0.0156 | -83.493
-12 | -1.2301 | 0.01417 | -0.011 | -86.8102
-11.5 | -1.2052 | 0.01333 | -0.006 | -90.4126
-11 | -1.1673 | 0.01253 | -0.0033 | -93.1604
-10.5 | -1.124 | 0.0119 | -0.0016 | -94.4538
-10 | -1.078 | 0.01135 | -0.0003 | -94.978
-9.5 | -1.03 | 0.01086 | 0.0007 | -94.8435
-9 | -0.9813 | 0.01035 | 0.0016 | -94.8116
-8.5 | -0.9315 | 0.00987 | 0.0024 | -94.3769
-8 | -0.8798 | 0.00947 | 0.0028 | -92.9039
-7.5 | -0.8279 | 0.00905 | 0.0032 | -91.4807
-7 | -0.7744 | 0.00873 | 0.0033 | -88.7056
-6.5 | -0.7207 | 0.00838 | 0.0034 | -86.0024
-6 | -0.6661 | 0.00809 | 0.0033 | -82.3362
-5.5 | -0.6112 | 0.00782 | 0.0032 | -78.1586
-5 | -0.5556 | 0.00754 | 0.003 | -73.687
-4.5 | -0.5001 | 0.00729 | 0.0027 | -68.6008
-4 | -0.4444 | 0.00699 | 0.0025 | -63.5765
-3.5 | -0.3901 | 0.00654 | 0.0024 | -59.6483
-3 | -0.337 | 0.00589 | 0.0025 | -57.2156
-2.5 | -0.2842 | 0.00519 | 0.0025 | -54.7592
-2 | -0.2309 | 0.00448 | 0.0024 | -51.5402
-1.5 | -0.1758 | 0.00401 | 0.0022 | -43.8404
-1 | -0.1178 | 0.00383 | 0.0015 | -30.7572
-0.5 | -0.059 | 0.00382 | 0.0008 | -15.445
0 | 0 | 0.00379 | 0 | 0
1 | 0.1179 | 0.00383 | -0.0015 | 30.7833
1.5 | 0.1758 | 0.00401 | -0.0022 | 43.8404
2 | 0.231 | 0.00447 | -0.0025 | 51.6779
2.5 | 0.2842 | 0.00519 | -0.0025 | 54.7592
3 | 0.3371 | 0.00588 | -0.0025 | 57.3299
3.5 | 0.3901 | 0.00654 | -0.0024 | 59.6483
4 | 0.4444 | 0.00699 | -0.0025 | 63.5765
4.5 | 0.5001 | 0.00729 | -0.0027 | 68.6008
5 | 0.5557 | 0.00754 | -0.003 | 73.7003
5.5 | 0.6112 | 0.00782 | -0.0032 | 78.1586
6 | 0.6662 | 0.00809 | -0.0033 | 82.3486
6.5 | 0.7208 | 0.00838 | -0.0034 | 86.0143
7 | 0.7744 | 0.00873 | -0.0033 | 88.7056
7.5 | 0.8279 | 0.00905 | -0.0032 | 91.4807
8 | 0.8799 | 0.00946 | -0.0028 | 93.0127
8.5 | 0.9315 | 0.00987 | -0.0024 | 94.3769
9 | 0.9812 | 0.01037 | -0.0016 | 94.6191
9.5 | 1.0301 | 0.01086 | -0.0007 | 94.8527
10 | 1.078 | 0.01136 | 0.0003 | 94.8944
10.5 | 1.1241 | 0.0119 | 0.0016 | 94.4622
11 | 1.167 | 0.01254 | 0.0034 | 93.0622
11.5 | 1.2041 | 0.01339 | 0.0062 | 89.9253
12 | 1.2276 | 0.01428 | 0.0114 | 85.9664
12.5 | 1.2555 | 0.015 | 0.0156 | 83.7
13 | 1.2812 | 0.01587 | 0.0197 | 80.7309
14.5 | 1.3816 | 0.01963 | 0.0251 | 70.3821
15 | 1.4058 | 0.02138 | 0.0276 | 65.753
15.5 | 1.4303 | 0.02323 | 0.0298 | 61.5712
16 | 1.452 | 0.02538 | 0.0318 | 57.2104
16.5 | 1.4738 | 0.02763 | 0.0334 | 53.3406
17 | 1.4913 | 0.03032 | 0.0349 | 49.1854
17.5 | 1.5041 | 0.03353 | 0.0362 | 44.8583
18 | 1.5119 | 0.03741 | 0.0372 | 40.4143
18.5 | 1.5154 | 0.04194 | 0.0376 | 36.1326
19 | 1.5148 | 0.04724 | 0.0374 | 32.066
19.5 | 1.4961 | 0.05492 | 0.0362 | 27.2414
20 | 1.4387 | 0.06846 | 0.0318 | 21.0152

## 77. Re 5M Mach 0.25 (1)
BIGFOIL.COM POLAR EXPORT
GA 40-014
GA 40-014 |  |  |  | Cl Max: | 0.963 | at alpha= | 10 | deg
JavaFoil+Calcfoil stall+Eppler ext transition |  |  |  | L/D Max: | 89.717 | at alpha= | 8 | deg
Re: | 5000000 |  |  | Cd Min: | 0.00425 | at alpha= | 0 | deg
Mach: | 0.25 |  |  | Cl=0 at alpha= | 0 | deg
|  |  |  | @ Cl=0.1, Cd= | 0.0042676
|  |  |  | @ Cl=0.4, Cd= | 0.0055279
|  |  |  | @ Cl=0.6, Cd= | 0.10371
alpha (deg) | Cl | Cd | Cm | Cl/Cd
-15 | -0.526 | 0.10371 | 0.017 | -5.071
-14.5 | -0.581 | 0.09508 | 0.017 | -6.108
-14 | -0.629 | 0.08894 | 0.017 | -7.077
-13.5 | -0.683 | 0.07527 | 0.019 | -9.079
-13 | -0.812 | 0.02695 | 0.025 | -30.114
-12.5 | -0.867 | 0.02079 | 0.024 | -41.701
-12 | -0.906 | 0.0182 | 0.024 | -49.773
-11.5 | -0.934 | 0.01682 | 0.023 | -55.51
-11 | -0.952 | 0.0153 | 0.022 | -62.235
-10.5 | -0.962 | 0.01424 | 0.021 | -67.573
-10 | -0.963 | 0.01337 | 0.02 | -72.042
-9.5 | -0.958 | 0.01254 | 0.02 | -76.342
-9 | -0.943 | 0.01192 | 0.019 | -79.125
-8.5 | -0.922 | 0.01064 | 0.018 | -86.661
-8 | -0.892 | 0.01014 | 0.017 | -87.946
-7.5 | -0.856 | 0.01021 | 0.016 | -83.762
-7 | -0.814 | 0.00974 | 0.015 | -83.568
-6.5 | -0.768 | 0.00935 | 0.014 | -82.178
-6 | -0.719 | 0.00895 | 0.013 | -80.337
-5.5 | -0.666 | 0.00841 | 0.012 | -79.261
-5 | -0.611 | 0.00803 | 0.01 | -76.096
-4.5 | -0.554 | 0.00779 | 0.009 | -71.114
-4 | -0.495 | 0.00755 | 0.008 | -65.557
-3.5 | -0.435 | 0.00728 | 0.007 | -59.733
-3 | -0.374 | 0.00458 | 0.006 | -81.665
-2.5 | -0.312 | 0.00446 | 0.005 | -69.997
-2 | -0.25 | 0.00437 | 0.004 | -57.175
-1.5 | -0.188 | 0.00435 | 0.003 | -43.188
-1 | -0.125 | 0.00432 | 0.002 | -28.984
-0.5 | -0.063 | 0.00429 | 0.001 | -14.582
0 | 0 | 0.00425 | 0 | 0
0.5 | 0.063 | 0.00425 | -0.001 | 14.842
1 | 0.126 | 0.00428 | -0.002 | 29.504
1.5 | 0.189 | 0.00431 | -0.003 | 43.972
2 | 0.252 | 0.00433 | -0.004 | 58.228
2.5 | 0.315 | 0.00441 | -0.005 | 71.299
3 | 0.377 | 0.00453 | -0.006 | 83.207
3.5 | 0.439 | 0.00722 | -0.007 | 60.738
4 | 0.499 | 0.00749 | -0.008 | 66.673
4.5 | 0.559 | 0.00776 | -0.009 | 72.001
5 | 0.617 | 0.00796 | -0.011 | 77.437
5.5 | 0.672 | 0.00833 | -0.012 | 80.689
6 | 0.726 | 0.00887 | -0.013 | 81.79
6.5 | 0.776 | 0.00927 | -0.014 | 83.702
7 | 0.822 | 0.00965 | -0.015 | 85.144
7.5 | 0.864 | 0.01012 | -0.016 | 85.38
8 | 0.901 | 0.01004 | -0.017 | 89.717
8.5 | 0.932 | 0.01053 | -0.018 | 88.449
9 | 0.943 | 0.01192 | -0.018 | 79.125
9.5 | 0.958 | 0.01254 | -0.019 | 76.342
10 | 0.963 | 0.01337 | -0.02 | 72.042
10.5 | 0.962 | 0.01424 | -0.021 | 67.573
11 | 0.952 | 0.0153 | -0.022 | 62.235
11.5 | 0.934 | 0.01682 | -0.023 | 55.51
12 | 0.906 | 0.0182 | -0.024 | 49.773
12.5 | 0.867 | 0.02079 | -0.024 | 41.701
13 | 0.812 | 0.02695 | -0.024 | 30.114
13.5 | 0.683 | 0.07527 | -0.019 | 9.079
14 | 0.629 | 0.08894 | -0.017 | 7.077
14.5 | 0.579 | 0.0965 | -0.017 | 6.004
15 | 0.526 | 0.10371 | -0.016 | 5.071

## 78. Re 5M Mach 0.25 (2)
BIGFOIL.COM POLAR EXPORT
GA 40-014
GA 40-014 |  |  |  | Cl Max: | 1.3454 | at alpha= | 15 | deg
XFOIL ncrit=9 |  |  |  | L/D Max: | 91.8845 | at alpha= | 8 | deg
Re: | 5000000 |  |  | Cd Min: | 0.18866 | at alpha= | 19.5 | deg
Mach: | 0.25 |  |  | Cl=0 at alpha= | 0 | deg
|  |  |  | @ Cl=0.1, Cd= | 0.0038593
|  |  |  | @ Cl=0.4, Cd= | 0.0066757
|  |  |  | @ Cl=0.6, Cd= | 0.0078372
alpha (deg) | Cl | Cd | Cm | Cl/Cd
-19.5 | -0.9253 | 0.17172 | 0.0247 | -5.3884
-19 | -1.0837 | 0.12814 | -0.0032 | -8.4572
-18.5 | -1.1749 | 0.10136 | -0.0204 | -11.5914
-18 | -1.2326 | 0.08279 | -0.032 | -14.8883
-17.5 | -1.2747 | 0.06881 | -0.0396 | -18.5249
-17 | -1.3026 | 0.05829 | -0.0439 | -22.3469
-16.5 | -1.3151 | 0.05051 | -0.0459 | -26.0364
-16 | -1.3337 | 0.04284 | -0.0468 | -31.1321
-15.5 | -1.3496 | 0.0362 | -0.046 | -37.2818
-15 | -1.3446 | 0.03184 | -0.0443 | -42.2299
-14.5 | -1.332 | 0.02835 | -0.0421 | -46.9841
-14 | -1.3225 | 0.02482 | -0.0391 | -53.2836
-13.5 | -1.302 | 0.02229 | -0.0361 | -58.4118
-12.5 | -1.2406 | 0.01798 | -0.0319 | -68.9989
-12 | -1.2203 | 0.01647 | -0.0267 | -74.0923
-11.5 | -1.1893 | 0.01543 | -0.0226 | -77.0771
-11 | -1.167 | 0.01409 | -0.017 | -82.8247
-10.5 | -1.1436 | 0.01306 | -0.0108 | -87.5651
-10 | -1.1032 | 0.01227 | -0.0075 | -89.9104
-9.5 | -1.0574 | 0.01159 | -0.0051 | -91.2338
-9 | -1.0088 | 0.01098 | -0.0032 | -91.8761
-8.5 | -0.9576 | 0.01047 | -0.0018 | -91.4613
-8 | -0.9069 | 0.00987 | -0.0003 | -91.8845
-7.5 | -0.853 | 0.00944 | 0.0005 | -90.3602
-7 | -0.7988 | 0.00899 | 0.0013 | -88.8543
-6.5 | -0.7428 | 0.00866 | 0.0017 | -85.7737
-6 | -0.687 | 0.00828 | 0.002 | -82.971
-5.5 | -0.6298 | 0.00801 | 0.0021 | -78.6267
-5 | -0.5728 | 0.00768 | 0.0022 | -74.5833
-4.5 | -0.5151 | 0.00741 | 0.0021 | -69.5142
-4 | -0.4575 | 0.00713 | 0.002 | -64.1655
-3.5 | -0.4012 | 0.00669 | 0.002 | -59.9701
-3 | -0.3467 | 0.00606 | 0.0022 | -57.2112
-2 | -0.2384 | 0.00454 | 0.0025 | -52.511
-1.5 | -0.1816 | 0.00402 | 0.0022 | -45.1741
-1 | -0.1218 | 0.00387 | 0.0016 | -31.4729
-0.5 | -0.0609 | 0.00384 | 0.0008 | -15.8594
0 | 0 | 0.00383 | 0 | 0
0.5 | 0.0609 | 0.00384 | -0.0008 | 15.8594
1 | 0.1218 | 0.00387 | -0.0016 | 31.4729
1.5 | 0.1816 | 0.00403 | -0.0022 | 45.062
2 | 0.2384 | 0.00453 | -0.0025 | 52.6269
3 | 0.3468 | 0.00604 | -0.0022 | 57.4172
3.5 | 0.4012 | 0.00669 | -0.002 | 59.9701
4 | 0.4576 | 0.00713 | -0.002 | 64.1795
4.5 | 0.5152 | 0.00741 | -0.0021 | 69.5277
5 | 0.5729 | 0.00768 | -0.0022 | 74.5964
5.5 | 0.6298 | 0.00801 | -0.0021 | 78.6267
6 | 0.687 | 0.00828 | -0.002 | 82.971
6.5 | 0.7428 | 0.00867 | -0.0017 | 85.6747
7 | 0.7988 | 0.00899 | -0.0013 | 88.8543
7.5 | 0.8529 | 0.00944 | -0.0005 | 90.3496
8 | 0.9069 | 0.00987 | 0.0003 | 91.8845
8.5 | 0.9578 | 0.01046 | 0.0018 | 91.5679
9 | 1.0087 | 0.01099 | 0.0032 | 91.7834
9.5 | 1.0574 | 0.01159 | 0.0051 | 91.2338
10 | 1.103 | 0.01228 | 0.0075 | 89.8208
10.5 | 1.1437 | 0.01306 | 0.0108 | 87.5727
11 | 1.167 | 0.01409 | 0.017 | 82.8247
11.5 | 1.1911 | 0.01535 | 0.0224 | 77.5961
12 | 1.2141 | 0.01681 | 0.0274 | 72.2249
12.5 | 1.2419 | 0.01792 | 0.0318 | 69.3025
14 | 1.3258 | 0.02464 | 0.0388 | 53.8068
14.5 | 1.3405 | 0.02778 | 0.0417 | 48.2541
15 | 1.3454 | 0.03189 | 0.0441 | 42.1888
15.5 | 1.3445 | 0.03676 | 0.0458 | 36.5751
16 | 1.3361 | 0.04278 | 0.0465 | 31.2319
16.5 | 1.324 | 0.04978 | 0.0458 | 26.597
17 | 1.3028 | 0.05849 | 0.0435 | 22.2739
17.5 | 1.276 | 0.06887 | 0.0393 | 18.5277
18 | 1.2341 | 0.0828 | 0.0318 | 14.9046
18.5 | 1.1774 | 0.10115 | 0.0203 | 11.6401
19 | 1.087 | 0.1277 | 0.0034 | 8.5121
19.5 | 0.862 | 0.18866 | -0.0344 | 4.5691

## 79. Re 5M Mach 0.50 (1)
BIGFOIL.COM POLAR EXPORT
GA 40-014
GA 40-014 |  |  |  | Cl Max: | 1.119 | at alpha= | 20 | deg
JavaFoil+Calcfoil stall+Eppler ext transition |  |  |  | L/D Max: | 87.146 | at alpha= | 3 | deg
Re: | 5000000 |  |  | Cd Min: | 0.00438 | at alpha= | 0.5 | deg
Mach: | 0.5 |  |  | Cl=0 at alpha= | 0 | deg
|  |  |  | @ Cl=0.1, Cd= | 0.0043883
|  |  |  | @ Cl=0.4, Cd= | 0.004794
|  |  |  | @ Cl=0.6, Cd= | 0.0085229
alpha (deg) | Cl | Cd | Cm | Cl/Cd
-20 | -1.12 | 0.15685 | 0.028 | -7.14
-19.5 | -1.088 | 0.15681 | 0.027 | -6.941
-19 | -1.058 | 0.14955 | 0.025 | -7.075
-18.5 | -1.031 | 0.14732 | 0.024 | -6.998
-18 | -1.004 | 0.14098 | 0.024 | -7.119
-17.5 | -0.981 | 0.14405 | 0.024 | -6.81
-17 | -0.955 | 0.13369 | 0.024 | -7.144
-16.5 | -0.927 | 0.12603 | 0.023 | -7.358
-16 | -0.897 | 0.12373 | 0.021 | -7.248
-15.5 | -0.868 | 0.11983 | 0.02 | -7.24
-15 | -0.838 | 0.11544 | 0.019 | -7.256
-14.5 | -0.81 | 0.1105 | 0.018 | -7.331
-14 | -0.783 | 0.10593 | 0.017 | -7.387
-13.5 | -0.755 | 0.10221 | 0.017 | -7.386
-13 | -0.728 | 0.09726 | 0.016 | -7.489
-12.5 | -0.7 | 0.09187 | 0.015 | -7.615
-12 | -0.67 | 0.08735 | 0.013 | -7.668
-11.5 | -0.642 | 0.07976 | 0.013 | -8.055
-11 | -0.615 | 0.07334 | 0.012 | -8.387
-10.5 | -0.588 | 0.06774 | 0.012 | -8.678
-10 | -0.559 | 0.07304 | 0.011 | -7.655
-9.5 | -0.533 | 0.06071 | 0.011 | -8.788
-9 | -0.608 | 0.0154 | 0.02 | -39.505
-8.5 | -0.575 | 0.01494 | 0.019 | -38.472
-8 | -0.449 | 0.05233 | 0.009 | -8.574
-7.5 | -0.511 | 0.01309 | 0.017 | -39.063
-7 | -0.735 | 0.01204 | 0.016 | -61.05
-6.5 | -0.775 | 0.01165 | 0.015 | -66.515
-6 | -0.76 | 0.01087 | 0.014 | -69.929
-5.5 | -0.721 | 0.00982 | 0.013 | -73.463
-5 | -0.671 | 0.00913 | 0.012 | -73.481
-4.5 | -0.612 | 0.00866 | 0.011 | -70.751
-4 | -0.55 | 0.00827 | 0.009 | -66.476
-3.5 | -0.484 | 0.00797 | 0.008 | -60.801
-3 | -0.417 | 0.00488 | 0.007 | -85.492
-2.5 | -0.348 | 0.00475 | 0.006 | -73.286
-2 | -0.279 | 0.00457 | 0.005 | -61.092
-1.5 | -0.21 | 0.00451 | 0.004 | -46.558
-1 | -0.14 | 0.00444 | 0.002 | -31.502
-0.5 | -0.07 | 0.00442 | 0.001 | -15.833
0 | 0 | 0.00442 | 0 | 0
0.5 | 0.071 | 0.00438 | -0.001 | 16.119
1 | 0.141 | 0.0044 | -0.002 | 32.076
1.5 | 0.212 | 0.00447 | -0.004 | 47.418
2 | 0.282 | 0.00453 | -0.005 | 62.232
2.5 | 0.351 | 0.00471 | -0.006 | 74.669
3 | 0.421 | 0.00483 | -0.007 | 87.146
3.5 | 0.489 | 0.00789 | -0.008 | 61.952
4 | 0.555 | 0.00823 | -0.009 | 67.431
4.5 | 0.618 | 0.00864 | -0.011 | 71.58
5 | 0.677 | 0.00921 | -0.012 | 73.532
5.5 | 0.728 | 0.00972 | -0.013 | 74.918
6 | 0.768 | 0.01061 | -0.014 | 72.399
6.5 | 0.775 | 0.01157 | -0.015 | 66.999
7 | 0.735 | 0.01254 | -0.016 | 58.609
7.5 | 0.512 | 0.01341 | -0.017 | 38.165
8 | 0.449 | 0.05251 | -0.009 | 8.546
8.5 | 0.574 | 0.01543 | -0.019 | 37.209
9 | 0.608 | 0.0154 | -0.02 | 39.505
9.5 | 0.533 | 0.06071 | -0.011 | 8.788
10 | 0.559 | 0.07395 | -0.011 | 7.56
10.5 | 0.589 | 0.06672 | -0.013 | 8.832
11 | 0.616 | 0.07185 | -0.013 | 8.577
11.5 | 0.643 | 0.07852 | -0.013 | 8.196
12 | 0.67 | 0.08735 | -0.013 | 7.668
12.5 | 0.7 | 0.09188 | -0.015 | 7.614
13 | 0.728 | 0.09821 | -0.016 | 7.416
13.5 | 0.755 | 0.10226 | -0.016 | 7.383
14 | 0.783 | 0.10598 | -0.017 | 7.384
14.5 | 0.81 | 0.11114 | -0.018 | 7.288
15 | 0.838 | 0.11548 | -0.019 | 7.253
15.5 | 0.867 | 0.11997 | -0.02 | 7.228
16 | 0.897 | 0.12437 | -0.021 | 7.209
16.5 | 0.927 | 0.12703 | -0.023 | 7.294
17 | 0.954 | 0.13525 | -0.023 | 7.056
17.5 | 0.981 | 0.14414 | -0.024 | 6.805
18 | 1.004 | 0.13933 | -0.023 | 7.204
18.5 | 1.031 | 0.14564 | -0.024 | 7.079
19 | 1.058 | 0.14872 | -0.025 | 7.114
19.5 | 1.089 | 0.15441 | -0.026 | 7.051
20 | 1.119 | 0.15752 | -0.028 | 7.105

## 80. Re 5M Mach 0.50 (2)
BIGFOIL.COM POLAR EXPORT
GA 40-014
GA 40-014 |  |  |  | Cl Max: | 0.9179 | at alpha= | 8.5 | deg
XFOIL ncrit=9 |  |  |  | L/D Max: | 81.7128 | at alpha= | 6 | deg
Re: | 5000000 |  |  | Cd Min: | 0.11548 | at alpha= | 13 | deg
Mach: | 0.5 |  |  | Cl=0 at alpha= | 0 | deg
|  |  |  | @ Cl=0.1, Cd= | 0.0039987
|  |  |  | @ Cl=0.4, Cd= | 0.0068635
|  |  |  | @ Cl=0.6, Cd= | 0.0081658
alpha (deg) | Cl | Cd | Cm | Cl/Cd
-13 | -0.6902 | 0.11394 | -0.0152 | -6.0576
-12.5 | -0.694 | 0.09928 | -0.0272 | -6.9903
-12 | -0.7187 | 0.08329 | -0.037 | -8.6289
-11.5 | -0.7398 | 0.06961 | -0.0465 | -10.6278
-11 | -0.775 | 0.05698 | -0.0544 | -13.6013
-10.5 | -0.8088 | 0.04695 | -0.0581 | -17.2268
-10 | -0.8408 | 0.0386 | -0.0585 | -21.7824
-9.5 | -0.8733 | 0.03113 | -0.0556 | -28.0533
-9 | -0.9016 | 0.02434 | -0.0499 | -37.0419
-8.5 | -0.9166 | 0.01828 | -0.042 | -50.1422
-8 | -0.9091 | 0.01466 | -0.0338 | -62.0123
-7.5 | -0.8959 | 0.01236 | -0.0248 | -72.4838
-7 | -0.8739 | 0.01102 | -0.0157 | -79.3013
-6.5 | -0.8248 | 0.01012 | -0.0107 | -81.502
-6 | -0.768 | 0.0094 | -0.0073 | -81.7021
-5.5 | -0.7066 | 0.00888 | -0.0049 | -79.5721
-5 | -0.6428 | 0.00845 | -0.0032 | -76.071
-4.5 | -0.5786 | 0.00803 | -0.0019 | -72.0548
-4 | -0.5133 | 0.00769 | -0.0011 | -66.749
-3.5 | -0.448 | 0.00734 | -0.0005 | -61.0354
-3 | -0.3866 | 0.00674 | 0.0003 | -57.3591
-2.5 | -0.3289 | 0.00581 | 0.0015 | -56.6093
-2 | -0.2712 | 0.00477 | 0.0024 | -56.8553
-1.5 | -0.2084 | 0.00415 | 0.0025 | -50.2169
-1 | -0.1394 | 0.00401 | 0.0018 | -34.7631
-0.5 | -0.0698 | 0.00399 | 0.0009 | -17.4937
0 | 0 | 0.00395 | 0 | 0
0.5 | 0.0698 | 0.00399 | -0.0009 | 17.4937
1 | 0.1394 | 0.00401 | -0.0018 | 34.7631
1.5 | 0.2084 | 0.00415 | -0.0025 | 50.2169
2 | 0.2712 | 0.00478 | -0.0024 | 56.7364
2.5 | 0.329 | 0.0058 | -0.0015 | 56.7241
3 | 0.3868 | 0.00673 | -0.0004 | 57.474
3.5 | 0.4481 | 0.00735 | 0.0005 | 60.966
4 | 0.5134 | 0.00769 | 0.0011 | 66.762
4.5 | 0.5787 | 0.00803 | 0.0019 | 72.0672
5 | 0.643 | 0.00844 | 0.0032 | 76.1848
5.5 | 0.7066 | 0.00888 | 0.0049 | 79.5721
6 | 0.7681 | 0.0094 | 0.0072 | 81.7128
6.5 | 0.8249 | 0.01011 | 0.0107 | 81.5925
7 | 0.8736 | 0.01104 | 0.0157 | 79.1304
7.5 | 0.8957 | 0.01236 | 0.0249 | 72.4676
8 | 0.9096 | 0.01464 | 0.0338 | 62.1311
8.5 | 0.9179 | 0.01819 | 0.0419 | 50.4618
9 | 0.9015 | 0.02437 | 0.0499 | 36.9922
9.5 | 0.8738 | 0.03111 | 0.0556 | 28.0874
10 | 0.842 | 0.03851 | 0.0585 | 21.8645
10.5 | 0.8093 | 0.04693 | 0.0581 | 17.2448
11 | 0.7705 | 0.05755 | 0.0539 | 13.3884
11.5 | 0.7415 | 0.06943 | 0.0467 | 10.6798
12 | 0.7094 | 0.08535 | 0.0353 | 8.3117
12.5 | 0.6965 | 0.09879 | 0.0276 | 7.0503
13 | 0.6827 | 0.11548 | 0.0142 | 5.9118

## 81. Re 6M Mach 0.00 (1)
BIGFOIL.COM POLAR EXPORT
GA 40-014
GA 40-014 |  |  |  | Cl Max: | 1.054 | at alpha= | 12 | deg
JavaFoil+Calcfoil stall+Eppler ext transition |  |  |  | L/D Max: | 95.545 | at alpha= | 9 | deg
Re: | 6000000 |  |  | Cd Min: | 0.00413 | at alpha= | 0 | deg
Mach: | 0 |  |  | Cl=0 at alpha= | 0 | deg
|  |  |  | @ Cl=0.1, Cd= | 0.0041764
|  |  |  | @ Cl=0.4, Cd= | 0.0048808
|  |  |  | @ Cl=0.6, Cd= | 0.0076169
alpha (deg) | Cl | Cd | Cm | Cl/Cd
-17.5 | -0.773 | 0.11254 | 0.022 | -6.865
-17 | -0.808 | 0.09297 | 0.024 | -8.687
-16.5 | -0.874 | 0.05578 | 0.027 | -15.671
-16 | -0.924 | 0.03827 | 0.028 | -24.131
-15.5 | -0.952 | 0.03277 | 0.028 | -29.041
-15 | -0.985 | 0.02602 | 0.028 | -37.832
-14.5 | -1.006 | 0.02311 | 0.027 | -43.522
-14 | -1.024 | 0.02061 | 0.026 | -49.699
-13.5 | -1.039 | 0.01871 | 0.026 | -55.519
-13 | -1.049 | 0.01722 | 0.025 | -60.895
-12.5 | -1.054 | 0.01601 | 0.024 | -65.811
-12 | -1.054 | 0.01518 | 0.023 | -69.442
-11.5 | -1.05 | 0.01404 | 0.023 | -74.816
-11 | -1.042 | 0.0132 | 0.022 | -78.918
-10.5 | -1.029 | 0.01268 | 0.021 | -81.157
-10 | -1.012 | 0.01175 | 0.02 | -86.091
-9.5 | -0.988 | 0.01074 | 0.019 | -91.95
-9 | -0.958 | 0.01024 | 0.018 | -93.581
-8.5 | -0.924 | 0.00993 | 0.017 | -93.049
-8 | -0.886 | 0.00948 | 0.016 | -93.5
-7.5 | -0.844 | 0.00945 | 0.015 | -89.344
-7 | -0.799 | 0.00914 | 0.014 | -87.455
-6.5 | -0.752 | 0.00871 | 0.013 | -86.259
-6 | -0.701 | 0.00845 | 0.012 | -82.919
-5.5 | -0.648 | 0.00805 | 0.011 | -80.484
-5 | -0.594 | 0.00767 | 0.01 | -77.361
-4.5 | -0.537 | 0.00748 | 0.009 | -71.809
-4 | -0.48 | 0.00722 | 0.008 | -66.513
-3.5 | -0.422 | 0.00521 | 0.007 | -80.872
-3 | -0.362 | 0.00454 | 0.006 | -79.826
-2.5 | -0.302 | 0.00442 | 0.005 | -68.377
-2 | -0.242 | 0.00434 | 0.004 | -55.853
-1.5 | -0.182 | 0.00423 | 0.003 | -43.006
-1 | -0.121 | 0.00422 | 0.002 | -28.748
-0.5 | -0.061 | 0.00421 | 0.001 | -14.402
0 | 0 | 0.00413 | 0 | 0
0.5 | 0.061 | 0.00417 | -0.001 | 14.644
1 | 0.122 | 0.00418 | -0.002 | 29.241
1.5 | 0.183 | 0.00419 | -0.003 | 43.748
2 | 0.244 | 0.00429 | -0.004 | 56.827
2.5 | 0.305 | 0.00438 | -0.005 | 69.59
3 | 0.365 | 0.00449 | -0.006 | 81.264
3.5 | 0.425 | 0.00516 | -0.007 | 82.302
4 | 0.484 | 0.00716 | -0.008 | 67.619
4.5 | 0.542 | 0.00742 | -0.009 | 73.02
5 | 0.599 | 0.00761 | -0.01 | 78.693
5.5 | 0.654 | 0.00799 | -0.011 | 81.9
6 | 0.707 | 0.00838 | -0.012 | 84.396
6.5 | 0.758 | 0.00864 | -0.013 | 87.828
7 | 0.807 | 0.00906 | -0.014 | 89.085
7.5 | 0.852 | 0.00936 | -0.015 | 91.045
8 | 0.894 | 0.00938 | -0.016 | 95.369
8.5 | 0.933 | 0.00982 | -0.017 | 94.957
9 | 0.967 | 0.01012 | -0.018 | 95.545
9.5 | 0.998 | 0.01062 | -0.019 | 93.928
10 | 1.012 | 0.01175 | -0.02 | 86.091
10.5 | 1.029 | 0.01268 | -0.021 | 81.157
11 | 1.042 | 0.0132 | -0.022 | 78.918
11.5 | 1.05 | 0.01404 | -0.022 | 74.816
12 | 1.054 | 0.01518 | -0.023 | 69.442
12.5 | 1.054 | 0.01601 | -0.024 | 65.811
13 | 1.049 | 0.01722 | -0.025 | 60.895
13.5 | 1.039 | 0.01871 | -0.026 | 55.519
14 | 1.024 | 0.02061 | -0.026 | 49.699
14.5 | 1.006 | 0.02311 | -0.027 | 43.522
15 | 0.985 | 0.02602 | -0.027 | 37.832
15.5 | 0.952 | 0.03277 | -0.028 | 29.041
16 | 0.924 | 0.03827 | -0.028 | 24.131
16.5 | 0.874 | 0.05578 | -0.027 | 15.671
17 | 0.808 | 0.09297 | -0.024 | 8.687

## 82. Re 6M Mach 0.00 (2)
BIGFOIL.COM POLAR EXPORT
GA 40-014
GA 40-014 |  |  |  | Cl Max: | 1.5625 | at alpha= | 19 | deg
XFOIL ncrit=9 |  |  |  | L/D Max: | 100.019 | at alpha= | 10 | deg
Re: | 6000000 |  |  | Cd Min: | 0.05107 | at alpha= | 20 | deg
Mach: | 0 |  |  | Cl=0 at alpha= | 0 | deg
|  |  |  | @ Cl=0.1, Cd= | 0.0037183
|  |  |  | @ Cl=0.4, Cd= | 0.0064762
|  |  |  | @ Cl=0.6, Cd= | 0.0075042
alpha (deg) | Cl | Cd | Cm | Cl/Cd
-20 | -1.5567 | 0.05085 | -0.0349 | -30.6136
-19.5 | -1.5504 | 0.04627 | -0.0354 | -33.5077
-19 | -1.556 | 0.04068 | -0.0354 | -38.2498
-18.5 | -1.5436 | 0.03713 | -0.0351 | -41.5729
-18 | -1.542 | 0.03283 | -0.034 | -46.9692
-17.5 | -1.5389 | 0.02894 | -0.0322 | -53.1755
-17 | -1.5218 | 0.02635 | -0.0307 | -57.7533
-16.5 | -1.501 | 0.02417 | -0.029 | -62.1018
-16 | -1.4784 | 0.0222 | -0.0271 | -66.5946
-15.5 | -1.4557 | 0.02036 | -0.0249 | -71.498
-15 | -1.429 | 0.01888 | -0.0227 | -75.6886
-14.5 | -1.4002 | 0.01763 | -0.0204 | -79.4214
-13.5 | -1.3364 | 0.01537 | -0.0162 | -86.9486
-13 | -1.3063 | 0.01454 | -0.013 | -89.8418
-12.5 | -1.2798 | 0.01386 | -0.0087 | -92.3377
-12 | -1.2513 | 0.01323 | -0.0045 | -94.5805
-11.5 | -1.2106 | 0.01266 | -0.0026 | -95.624
-11 | -1.1703 | 0.01191 | -0.0005 | -98.262
-10.5 | -1.1261 | 0.0113 | 0.0009 | -99.6549
-10 | -1.0792 | 0.01079 | 0.0019 | -100.0185
-9.5 | -1.0305 | 0.01034 | 0.0026 | -99.6615
-9 | -0.9803 | 0.00993 | 0.0031 | -98.721
-8.5 | -0.9303 | 0.00945 | 0.0036 | -98.4444
-8 | -0.8788 | 0.00907 | 0.0039 | -96.8908
-7 | -0.7731 | 0.00838 | 0.0041 | -92.2554
-6.5 | -0.7192 | 0.00808 | 0.004 | -89.0099
-6 | -0.6648 | 0.0078 | 0.0039 | -85.2308
-5.5 | -0.6096 | 0.00755 | 0.0036 | -80.7417
-5 | -0.5545 | 0.00729 | 0.0034 | -76.0631
-4.5 | -0.4988 | 0.00704 | 0.0031 | -70.8523
-4 | -0.4431 | 0.0068 | 0.0027 | -65.1618
-3.5 | -0.3884 | 0.00639 | 0.0026 | -60.7825
-3 | -0.3346 | 0.00588 | 0.0025 | -56.9048
-2.5 | -0.2812 | 0.00525 | 0.0024 | -53.5619
-2 | -0.2274 | 0.00467 | 0.0022 | -48.6938
-1.5 | -0.1739 | 0.00398 | 0.0021 | -43.6935
-1 | -0.1171 | 0.00373 | 0.0015 | -31.3941
-0.5 | -0.0585 | 0.00369 | 0.0008 | -15.8537
0 | 0 | 0.00368 | 0 | 0
0.5 | 0.0585 | 0.00369 | -0.0008 | 15.8537
1 | 0.1172 | 0.00373 | -0.0016 | 31.4209
1.5 | 0.1739 | 0.00398 | -0.0021 | 43.6935
2 | 0.2274 | 0.00467 | -0.0022 | 48.6938
2.5 | 0.2812 | 0.00525 | -0.0024 | 53.5619
3 | 0.3348 | 0.00586 | -0.0025 | 57.1331
3.5 | 0.3885 | 0.00639 | -0.0026 | 60.7981
4 | 0.4432 | 0.0068 | -0.0028 | 65.1765
4.5 | 0.4989 | 0.00704 | -0.0031 | 70.8665
5 | 0.5546 | 0.00729 | -0.0034 | 76.0768
5.5 | 0.6097 | 0.00755 | -0.0037 | 80.755
6 | 0.6649 | 0.00779 | -0.0039 | 85.353
6.5 | 0.7192 | 0.00808 | -0.004 | 89.0099
7 | 0.7731 | 0.00838 | -0.0041 | 92.2554
8 | 0.8788 | 0.00907 | -0.0039 | 96.8908
8.5 | 0.9304 | 0.00945 | -0.0036 | 98.455
9 | 0.9803 | 0.00993 | -0.0031 | 98.721
9.5 | 1.0305 | 0.01034 | -0.0026 | 99.6615
10 | 1.0792 | 0.01079 | -0.0019 | 100.0185
10.5 | 1.1261 | 0.0113 | -0.0009 | 99.6549
11 | 1.1698 | 0.01194 | 0.0006 | 97.9732
11.5 | 1.211 | 0.01263 | 0.0025 | 95.8828
12 | 1.2506 | 0.01327 | 0.0046 | 94.2427
12.5 | 1.2803 | 0.01385 | 0.0087 | 92.4404
13 | 1.3052 | 0.0146 | 0.0132 | 89.3973
13.5 | 1.3372 | 0.0153 | 0.0161 | 87.3987
14.5 | 1.4021 | 0.01753 | 0.0201 | 79.9829
15 | 1.4287 | 0.01893 | 0.0227 | 75.4728
15.5 | 1.4552 | 0.02043 | 0.0249 | 71.2286
16 | 1.4792 | 0.02219 | 0.027 | 66.6607
16.5 | 1.5031 | 0.02406 | 0.0288 | 62.473
17 | 1.5233 | 0.0263 | 0.0305 | 57.9202
17.5 | 1.5382 | 0.02908 | 0.0321 | 52.8955
18 | 1.5512 | 0.03217 | 0.0334 | 48.2188
18.5 | 1.5583 | 0.03592 | 0.0344 | 43.3825
19 | 1.5625 | 0.04023 | 0.035 | 38.8392
19.5 | 1.5512 | 0.04641 | 0.035 | 33.4238
20 | 1.557 | 0.05107 | 0.0344 | 30.4876

## 83. Re 6M Mach 0.10 (1)
BIGFOIL.COM POLAR EXPORT
GA 40-014
GA 40-014 |  |  |  | Cl Max: | 1.039 | at alpha= | 12 | deg
JavaFoil+Calcfoil stall+Eppler ext transition |  |  |  | L/D Max: | 95.728 | at alpha= | 8 | deg
Re: | 6000000 |  |  | Cd Min: | 0.00417 | at alpha= | 0 | deg
Mach: | 0.1 |  |  | Cl=0 at alpha= | 0 | deg
|  |  |  | @ Cl=0.1, Cd= | 0.0041848
|  |  |  | @ Cl=0.4, Cd= | 0.005812
|  |  |  | @ Cl=0.6, Cd= | 0.0076733
alpha (deg) | Cl | Cd | Cm | Cl/Cd
-17 | -0.742 | 0.11129 | 0.021 | -6.669
-16.5 | -0.781 | 0.09092 | 0.023 | -8.591
-16 | -0.85 | 0.05434 | 0.027 | -15.635
-15.5 | -0.904 | 0.0358 | 0.028 | -25.262
-15 | -0.941 | 0.02857 | 0.027 | -32.922
-14.5 | -0.968 | 0.02482 | 0.027 | -38.984
-14 | -0.992 | 0.02162 | 0.026 | -45.883
-13.5 | -1.011 | 0.01938 | 0.026 | -52.171
-13 | -1.026 | 0.01762 | 0.025 | -58.222
-12.5 | -1.035 | 0.01639 | 0.024 | -63.128
-12 | -1.039 | 0.01549 | 0.023 | -67.103
-11.5 | -1.038 | 0.01427 | 0.023 | -72.741
-11 | -1.032 | 0.01343 | 0.022 | -76.863
-10.5 | -1.022 | 0.01291 | 0.021 | -79.218
-10 | -1.007 | 0.01189 | 0.02 | -84.682
-9.5 | -0.986 | 0.01086 | 0.019 | -90.768
-9 | -0.958 | 0.01036 | 0.018 | -92.396
-8.5 | -0.925 | 0.00989 | 0.017 | -93.526
-8 | -0.888 | 0.00946 | 0.016 | -93.85
-7.5 | -0.846 | 0.00955 | 0.015 | -88.593
-7 | -0.802 | 0.00913 | 0.014 | -87.847
-6.5 | -0.754 | 0.00882 | 0.013 | -85.514
-6 | -0.704 | 0.00851 | 0.012 | -82.669
-5.5 | -0.651 | 0.00805 | 0.011 | -80.917
-5 | -0.596 | 0.00774 | 0.01 | -77.027
-4.5 | -0.54 | 0.00755 | 0.009 | -71.468
-4 | -0.482 | 0.0072 | 0.008 | -66.999
-3.5 | -0.423 | 0.00696 | 0.007 | -60.846
-3 | -0.364 | 0.00451 | 0.006 | -80.656
-2.5 | -0.304 | 0.00441 | 0.005 | -68.963
-2 | -0.243 | 0.00433 | 0.004 | -56.211
-1.5 | -0.183 | 0.00427 | 0.003 | -42.799
-1 | -0.122 | 0.00421 | 0.002 | -28.978
-0.5 | -0.061 | 0.00425 | 0.001 | -14.343
0 | 0 | 0.00417 | 0 | 0
0.5 | 0.061 | 0.00421 | -0.001 | 14.587
1 | 0.123 | 0.00417 | -0.002 | 29.479
1.5 | 0.184 | 0.00423 | -0.003 | 43.544
2 | 0.245 | 0.00429 | -0.004 | 57.206
2.5 | 0.306 | 0.00436 | -0.005 | 70.196
3 | 0.367 | 0.00447 | -0.006 | 82.113
3.5 | 0.427 | 0.00691 | -0.007 | 61.845
4 | 0.486 | 0.00714 | -0.008 | 68.115
4.5 | 0.545 | 0.00749 | -0.009 | 72.681
5 | 0.602 | 0.00768 | -0.01 | 78.363
5.5 | 0.657 | 0.00798 | -0.011 | 82.342
6 | 0.71 | 0.00844 | -0.012 | 84.153
6.5 | 0.761 | 0.00874 | -0.013 | 87.078
7 | 0.809 | 0.00905 | -0.014 | 89.486
7.5 | 0.854 | 0.00946 | -0.015 | 90.289
8 | 0.896 | 0.00936 | -0.016 | 95.728
8.5 | 0.934 | 0.00978 | -0.017 | 95.448
9 | 0.967 | 0.01025 | -0.018 | 94.343
9.5 | 0.996 | 0.01074 | -0.019 | 92.731
10 | 1.007 | 0.01189 | -0.02 | 84.682
10.5 | 1.022 | 0.01291 | -0.021 | 79.218
11 | 1.032 | 0.01343 | -0.022 | 76.863
11.5 | 1.038 | 0.01427 | -0.022 | 72.741
12 | 1.039 | 0.01549 | -0.023 | 67.103
12.5 | 1.035 | 0.01639 | -0.024 | 63.128
13 | 1.026 | 0.01762 | -0.025 | 58.222
13.5 | 1.011 | 0.01938 | -0.026 | 52.171
14 | 0.992 | 0.02162 | -0.026 | 45.883
14.5 | 0.968 | 0.02482 | -0.027 | 38.984
15 | 0.941 | 0.02857 | -0.027 | 32.922
15.5 | 0.904 | 0.0358 | -0.027 | 25.262
16 | 0.85 | 0.05434 | -0.026 | 15.635
16.5 | 0.781 | 0.09092 | -0.023 | 8.591
17 | 0.742 | 0.11129 | -0.021 | 6.669

## 84. Re 6M Mach 0.10 (2)
BIGFOIL.COM POLAR EXPORT
GA 40-014
GA 40-014 |  |  |  | Cl Max: | 1.5245 | at alpha= | 18 | deg
XFOIL ncrit=9 |  |  |  | L/D Max: | 99.359 | at alpha= | 10 | deg
Re: | 6000000 |  |  | Cd Min: | 0.058 | at alpha= | 20 | deg
Mach: | 0.1 |  |  | Cl=0 at alpha= | 0 | deg
|  |  |  | @ Cl=0.1, Cd= | 0.0037248
|  |  |  | @ Cl=0.4, Cd= | 0.0064801
|  |  |  | @ Cl=0.6, Cd= | 0.0075162
alpha (deg) | Cl | Cd | Cm | Cl/Cd
-20 | -1.5208 | 0.0577 | -0.0358 | -26.357
-19.5 | -1.5212 | 0.05188 | -0.0371 | -29.3215
-19 | -1.5196 | 0.04662 | -0.0377 | -32.5955
-18.5 | -1.5256 | 0.04085 | -0.0378 | -37.3464
-18 | -1.5173 | 0.03683 | -0.0373 | -41.1974
-17.5 | -1.5262 | 0.03161 | -0.0356 | -48.2822
-17 | -1.5143 | 0.02839 | -0.034 | -53.3392
-16.5 | -1.4964 | 0.02581 | -0.0323 | -57.9775
-16 | -1.4756 | 0.02356 | -0.0304 | -62.6316
-15.5 | -1.4544 | 0.02147 | -0.0281 | -67.741
-15 | -1.4284 | 0.0198 | -0.0258 | -72.1414
-14.5 | -1.3997 | 0.01842 | -0.0235 | -75.9881
-13.5 | -1.3453 | 0.01594 | -0.0173 | -84.3977
-13 | -1.3054 | 0.01494 | -0.0162 | -87.3762
-12.5 | -1.2783 | 0.01418 | -0.0121 | -90.1481
-12 | -1.2525 | 0.01346 | -0.0072 | -93.0535
-11.5 | -1.2153 | 0.01287 | -0.0044 | -94.4289
-11 | -1.1746 | 0.01216 | -0.0022 | -96.5954
-10.5 | -1.1316 | 0.01147 | -0.0004 | -98.6574
-10 | -1.085 | 0.01092 | 0.0008 | -99.359
-9.5 | -1.0364 | 0.01044 | 0.0018 | -99.272
-9 | -0.9861 | 0.01001 | 0.0024 | -98.5115
-8.5 | -0.9356 | 0.00955 | 0.003 | -97.9686
-8 | -0.884 | 0.00913 | 0.0034 | -96.8237
-7 | -0.7777 | 0.00842 | 0.0038 | -92.3634
-6.5 | -0.7233 | 0.00813 | 0.0038 | -88.9668
-6 | -0.6687 | 0.00783 | 0.0037 | -85.4023
-5.5 | -0.6131 | 0.00758 | 0.0035 | -80.8839
-5 | -0.5577 | 0.00731 | 0.0033 | -76.2927
-4.5 | -0.5016 | 0.00707 | 0.003 | -70.9477
-4 | -0.4456 | 0.00682 | 0.0027 | -65.3372
-3.5 | -0.3905 | 0.00641 | 0.0025 | -60.9204
-3 | -0.3364 | 0.0059 | 0.0024 | -57.0169
-2.5 | -0.2827 | 0.00527 | 0.0023 | -53.6433
-2 | -0.2286 | 0.00468 | 0.0022 | -48.8462
-1.5 | -0.1749 | 0.00398 | 0.0021 | -43.9447
-1 | -0.1179 | 0.00374 | 0.0016 | -31.5241
-0.5 | -0.0588 | 0.00369 | 0.0008 | -15.935
0 | 0 | 0.00368 | 0 | 0
0.5 | 0.0589 | 0.00369 | -0.0008 | 15.9621
1 | 0.1179 | 0.00374 | -0.0016 | 31.5241
1.5 | 0.1749 | 0.00399 | -0.0021 | 43.8346
2 | 0.2286 | 0.00468 | -0.0022 | 48.8462
2.5 | 0.2827 | 0.00527 | -0.0024 | 53.6433
3 | 0.3365 | 0.00589 | -0.0024 | 57.1307
3.5 | 0.3906 | 0.00641 | -0.0025 | 60.936
4 | 0.4456 | 0.00682 | -0.0027 | 65.3372
4.5 | 0.5016 | 0.00707 | -0.003 | 70.9477
5 | 0.5577 | 0.00731 | -0.0033 | 76.2927
5.5 | 0.6131 | 0.00758 | -0.0035 | 80.8839
6 | 0.6687 | 0.00783 | -0.0037 | 85.4023
6.5 | 0.7233 | 0.00812 | -0.0038 | 89.0764
7 | 0.7777 | 0.00842 | -0.0038 | 92.3634
8 | 0.884 | 0.00913 | -0.0034 | 96.8237
8.5 | 0.9356 | 0.00954 | -0.003 | 98.0713
9 | 0.9861 | 0.01002 | -0.0024 | 98.4132
9.5 | 1.0364 | 0.01044 | -0.0018 | 99.272
10 | 1.085 | 0.01092 | -0.0008 | 99.359
10.5 | 1.1317 | 0.01147 | 0.0004 | 98.6661
11 | 1.1739 | 0.01221 | 0.0023 | 96.1425
11.5 | 1.2158 | 0.01285 | 0.0043 | 94.6148
12 | 1.2512 | 0.01351 | 0.0075 | 92.6129
12.5 | 1.2788 | 0.01416 | 0.012 | 90.3107
13 | 1.3039 | 0.01502 | 0.0165 | 86.8109
13.5 | 1.3443 | 0.01584 | 0.0176 | 84.8674
14 | 1.3733 | 0.01701 | 0.0206 | 80.7349
14.5 | 1.402 | 0.0183 | 0.0232 | 76.612
15 | 1.428 | 0.01986 | 0.0258 | 71.9033
15.5 | 1.4537 | 0.02155 | 0.0281 | 67.4571
16 | 1.4764 | 0.02355 | 0.0302 | 62.6921
16.5 | 1.498 | 0.02575 | 0.0321 | 58.1748
17 | 1.515 | 0.02842 | 0.0339 | 53.3075
17.5 | 1.5181 | 0.0324 | 0.0357 | 46.8549
18 | 1.5245 | 0.03633 | 0.0368 | 41.9626
18.5 | 1.5215 | 0.04145 | 0.0374 | 36.7069
19 | 1.5216 | 0.04664 | 0.0373 | 32.6244
19.5 | 1.5218 | 0.05206 | 0.0366 | 29.2317
20 | 1.5205 | 0.058 | 0.0354 | 26.2155

## 85. Re 6M Mach 0.25 (1)
BIGFOIL.COM POLAR EXPORT
GA 40-014
GA 40-014 |  |  |  | Cl Max: | 0.966 | at alpha= | 10 | deg
JavaFoil+Calcfoil stall+Eppler ext transition |  |  |  | L/D Max: | 92.43 | at alpha= | 8 | deg
Re: | 6000000 |  |  | Cd Min: | 0.00417 | at alpha= | 1 | deg
Mach: | 0.25 |  |  | Cl=0 at alpha= | 0 | deg
|  |  |  | @ Cl=0.1, Cd= | 0.0041906
|  |  |  | @ Cl=0.4, Cd= | 0.0054285
|  |  |  | @ Cl=0.6, Cd= | 0.10183
alpha (deg) | Cl | Cd | Cm | Cl/Cd
-15 | -0.527 | 0.10183 | 0.017 | -5.178
-14.5 | -0.581 | 0.09478 | 0.017 | -6.125
-14 | -0.635 | 0.08315 | 0.019 | -7.639
-13.5 | -0.752 | 0.03444 | 0.025 | -21.84
-13 | -0.822 | 0.02327 | 0.025 | -35.332
-12.5 | -0.871 | 0.01945 | 0.025 | -44.793
-12 | -0.909 | 0.01761 | 0.024 | -51.602
-11.5 | -0.936 | 0.01587 | 0.023 | -58.97
-11 | -0.954 | 0.01472 | 0.022 | -64.816
-10.5 | -0.964 | 0.01372 | 0.021 | -70.235
-10 | -0.966 | 0.01287 | 0.02 | -75.004
-9.5 | -0.96 | 0.0121 | 0.02 | -79.308
-9 | -0.945 | 0.01151 | 0.019 | -82.108
-8.5 | -0.923 | 0.01033 | 0.018 | -89.3
-8 | -0.892 | 0.00985 | 0.017 | -90.597
-7.5 | -0.856 | 0.00993 | 0.016 | -86.168
-7 | -0.814 | 0.00947 | 0.015 | -86.014
-6.5 | -0.768 | 0.00906 | 0.014 | -84.803
-6 | -0.719 | 0.00869 | 0.013 | -82.735
-5.5 | -0.666 | 0.00816 | 0.012 | -81.695
-5 | -0.611 | 0.00784 | 0.01 | -77.99
-4.5 | -0.554 | 0.00755 | 0.009 | -73.322
-4 | -0.495 | 0.00734 | 0.008 | -67.398
-3.5 | -0.435 | 0.00708 | 0.007 | -61.429
-3 | -0.374 | 0.00453 | 0.006 | -82.458
-2.5 | -0.312 | 0.00443 | 0.005 | -70.434
-2 | -0.25 | 0.00432 | 0.004 | -57.806
-1.5 | -0.188 | 0.00427 | 0.003 | -43.943
-1 | -0.125 | 0.00422 | 0.002 | -29.712
-0.5 | -0.063 | 0.00426 | 0.001 | -14.715
0 | 0 | 0.00421 | 0 | 0
0.5 | 0.063 | 0.00422 | -0.001 | 14.976
1 | 0.126 | 0.00417 | -0.002 | 30.249
1.5 | 0.189 | 0.00423 | -0.003 | 44.743
2 | 0.252 | 0.00428 | -0.004 | 58.87
2.5 | 0.315 | 0.00439 | -0.005 | 71.748
3 | 0.377 | 0.00449 | -0.006 | 84.013
3.5 | 0.439 | 0.00702 | -0.007 | 62.464
4 | 0.499 | 0.00729 | -0.008 | 68.548
4.5 | 0.559 | 0.00756 | -0.009 | 73.901
5 | 0.617 | 0.00777 | -0.011 | 79.373
5.5 | 0.672 | 0.00808 | -0.012 | 83.173
6 | 0.726 | 0.00861 | -0.013 | 84.237
6.5 | 0.776 | 0.00898 | -0.014 | 86.384
7 | 0.822 | 0.00938 | -0.015 | 87.641
7.5 | 0.864 | 0.00983 | -0.016 | 87.838
8 | 0.901 | 0.00974 | -0.017 | 92.43
8.5 | 0.932 | 0.01022 | -0.018 | 91.152
9 | 0.945 | 0.01151 | -0.018 | 82.108
9.5 | 0.96 | 0.0121 | -0.019 | 79.308
10 | 0.966 | 0.01287 | -0.02 | 75.004
10.5 | 0.964 | 0.01372 | -0.021 | 70.235
11 | 0.954 | 0.01472 | -0.022 | 64.816
11.5 | 0.936 | 0.01587 | -0.023 | 58.97
12 | 0.909 | 0.01761 | -0.024 | 51.602
12.5 | 0.871 | 0.01945 | -0.024 | 44.793
13 | 0.822 | 0.02327 | -0.025 | 35.332
13.5 | 0.752 | 0.03444 | -0.024 | 21.84
14 | 0.635 | 0.08315 | -0.018 | 7.639
14.5 | 0.581 | 0.09395 | -0.017 | 6.186
15 | 0.527 | 0.10183 | -0.017 | 5.178

## 86. Re 6M Mach 0.25 (2)
BIGFOIL.COM POLAR EXPORT
GA 40-014
GA 40-014 |  |  |  | Cl Max: | 1.3946 | at alpha= | 15.5 | deg
XFOIL ncrit=9 |  |  |  | L/D Max: | 96.2216 | at alpha= | 9 | deg
Re: | 6000000 |  |  | Cd Min: | 0.1752 | at alpha= | 20 | deg
Mach: | 0.25 |  |  | Cl=0 at alpha= | 0 | deg
|  |  |  | @ Cl=0.1, Cd= | 0.0037357
|  |  |  | @ Cl=0.4, Cd= | 0.006454
|  |  |  | @ Cl=0.6, Cd= | 0.0075717
alpha (deg) | Cl | Cd | Cm | Cl/Cd
-20 | -0.9676 | 0.17149 | 0.0246 | -5.6423
-19.5 | -1.0936 | 0.13537 | 0.0008 | -8.0786
-19 | -1.188 | 0.10802 | -0.0169 | -10.998
-18.5 | -1.2114 | 0.09479 | -0.025 | -12.7798
-18 | -1.2709 | 0.07701 | -0.0358 | -16.5031
-17.5 | -1.3307 | 0.0618 | -0.0432 | -21.5324
-17 | -1.3613 | 0.05186 | -0.0462 | -26.2495
-16.5 | -1.3796 | 0.04416 | -0.0471 | -31.2409
-16 | -1.3884 | 0.03799 | -0.0467 | -36.5465
-15.5 | -1.3958 | 0.03247 | -0.0452 | -42.9874
-15 | -1.3877 | 0.02854 | -0.043 | -48.623
-14.5 | -1.3693 | 0.02559 | -0.0405 | -53.5092
-14 | -1.3538 | 0.02263 | -0.0374 | -59.8232
-13 | -1.294 | 0.01813 | -0.0331 | -71.3734
-12.5 | -1.268 | 0.01682 | -0.0287 | -75.3864
-12 | -1.2431 | 0.01545 | -0.024 | -80.4595
-11.5 | -1.2126 | 0.01445 | -0.0196 | -83.917
-11 | -1.1855 | 0.01347 | -0.0142 | -88.0104
-10.5 | -1.1521 | 0.01276 | -0.0095 | -90.29
-10 | -1.1122 | 0.01183 | -0.0062 | -94.0152
-9.5 | -1.0658 | 0.01113 | -0.0038 | -95.7592
-9 | -1.0161 | 0.01055 | -0.0021 | -96.3128
-8.5 | -0.9639 | 0.01006 | -0.0008 | -95.8151
-8 | -0.9115 | 0.00953 | 0.0004 | -95.6453
-7.5 | -0.8575 | 0.00909 | 0.0012 | -94.3344
-7 | -0.8025 | 0.0087 | 0.0018 | -92.2414
-6.5 | -0.7463 | 0.00835 | 0.0022 | -89.3772
-6 | -0.6898 | 0.00802 | 0.0025 | -86.01
-5.5 | -0.6324 | 0.00773 | 0.0025 | -81.8111
-5 | -0.5749 | 0.00744 | 0.0025 | -77.2715
-4.5 | -0.5169 | 0.00721 | 0.0024 | -71.6921
-4 | -0.459 | 0.00693 | 0.0022 | -66.2338
-3 | -0.346 | 0.00603 | 0.0022 | -57.3798
-2.5 | -0.2913 | 0.00536 | 0.0022 | -54.347
-2 | -0.2358 | 0.00472 | 0.0022 | -49.9576
-1.5 | -0.1809 | 0.004 | 0.0022 | -45.225
-1 | -0.1218 | 0.00375 | 0.0016 | -32.48
-0.5 | -0.0609 | 0.00371 | 0.0008 | -16.4151
0 | 0 | 0.0037 | 0 | 0
0.5 | 0.0609 | 0.00371 | -0.0008 | 16.4151
1 | 0.1218 | 0.00375 | -0.0016 | 32.48
1.5 | 0.1808 | 0.004 | -0.0022 | 45.2
2 | 0.2358 | 0.00473 | -0.0022 | 49.852
2.5 | 0.2913 | 0.00536 | -0.0023 | 54.347
3 | 0.3462 | 0.00602 | -0.0022 | 57.5083
4 | 0.459 | 0.00693 | -0.0022 | 66.2338
4.5 | 0.5169 | 0.00721 | -0.0024 | 71.6921
5 | 0.575 | 0.00745 | -0.0025 | 77.1812
5.5 | 0.6325 | 0.00773 | -0.0025 | 81.8241
6 | 0.6899 | 0.00802 | -0.0025 | 86.0224
6.5 | 0.7463 | 0.00835 | -0.0022 | 89.3772
7 | 0.8025 | 0.0087 | -0.0018 | 92.2414
7.5 | 0.8575 | 0.00909 | -0.0012 | 94.3344
8 | 0.9115 | 0.00954 | -0.0004 | 95.5451
8.5 | 0.964 | 0.01006 | 0.0008 | 95.825
9 | 1.0161 | 0.01056 | 0.0021 | 96.2216
9.5 | 1.0657 | 0.01114 | 0.0038 | 95.6643
10 | 1.1123 | 0.01182 | 0.0061 | 94.1032
10.5 | 1.1522 | 0.01275 | 0.0095 | 90.3686
11 | 1.1837 | 0.01354 | 0.0145 | 87.4225
11.5 | 1.2136 | 0.01441 | 0.0194 | 84.2193
12 | 1.239 | 0.01566 | 0.0245 | 79.1188
12.5 | 1.269 | 0.01677 | 0.0286 | 75.6708
13 | 1.2917 | 0.01848 | 0.0331 | 69.8972
14 | 1.3566 | 0.02249 | 0.0371 | 60.3201
14.5 | 1.3762 | 0.02517 | 0.0401 | 54.6762
15 | 1.3883 | 0.0286 | 0.0428 | 48.542
15.5 | 1.3946 | 0.0327 | 0.0449 | 42.6483
16 | 1.3913 | 0.03792 | 0.0464 | 36.6904
16.5 | 1.3794 | 0.04439 | 0.0468 | 31.0746
17 | 1.3602 | 0.05224 | 0.0456 | 26.0375
17.5 | 1.3154 | 0.06392 | 0.0418 | 20.5788
18 | 1.2856 | 0.0752 | 0.0366 | 17.0957
18.5 | 1.2415 | 0.09001 | 0.0281 | 13.7929
19 | 1.1932 | 0.1073 | 0.0172 | 11.1202
19.5 | 1.1024 | 0.13385 | 0.0001 | 8.2361
20 | 0.9532 | 0.1752 | -0.0269 | 5.4406

## 87. Re 6M Mach 0.50 (1)
BIGFOIL.COM POLAR EXPORT
GA 40-014
GA 40-014 |  |  |  | Cl Max: | 1.126 | at alpha= | 20 | deg
JavaFoil+Calcfoil stall+Eppler ext transition |  |  |  | L/D Max: | 80.882 | at alpha= | 3 | deg
Re: | 6000000 |  |  | Cd Min: | 0.00433 | at alpha= | 1 | deg
Mach: | 0.5 |  |  | Cl=0 at alpha= | 0 | deg
|  |  |  | @ Cl=0.1, Cd= | 0.0043359
|  |  |  | @ Cl=0.4, Cd= | 0.00502
|  |  |  | @ Cl=0.6, Cd= | 0.0082957
alpha (deg) | Cl | Cd | Cm | Cl/Cd
-20 | -1.127 | 0.14817 | 0.029 | -7.605
-19.5 | -1.091 | 0.15065 | 0.027 | -7.241
-19 | -1.06 | 0.14671 | 0.026 | -7.228
-18.5 | -1.031 | 0.14406 | 0.024 | -7.158
-18 | -1.004 | 0.13765 | 0.024 | -7.294
-17.5 | -0.982 | 0.14066 | 0.024 | -6.98
-17 | -0.956 | 0.13006 | 0.024 | -7.352
-16.5 | -0.929 | 0.12322 | 0.023 | -7.539
-16 | -0.898 | 0.11954 | 0.022 | -7.515
-15.5 | -0.869 | 0.11659 | 0.021 | -7.451
-15 | -0.839 | 0.11311 | 0.019 | -7.413
-14.5 | -0.81 | 0.10757 | 0.018 | -7.533
-14 | -0.783 | 0.10582 | 0.017 | -7.397
-13.5 | -0.755 | 0.10066 | 0.017 | -7.503
-13 | -0.729 | 0.09664 | 0.016 | -7.539
-12.5 | -0.7 | 0.09021 | 0.015 | -7.763
-12 | -0.671 | 0.08549 | 0.014 | -7.852
-11.5 | -0.644 | 0.07817 | 0.014 | -8.242
-11 | -0.617 | 0.07129 | 0.013 | -8.658
-10.5 | -0.59 | 0.06577 | 0.013 | -8.974
-10 | -0.559 | 0.07208 | 0.011 | -7.758
-9.5 | -0.535 | 0.05921 | 0.012 | -9.035
-9 | -0.609 | 0.01484 | 0.02 | -41.071
-8.5 | -0.576 | 0.01439 | 0.019 | -40.045
-8 | -0.449 | 0.0516 | 0.009 | -8.702
-7.5 | -0.513 | 0.01254 | 0.017 | -40.87
-7 | -0.737 | 0.0116 | 0.016 | -63.487
-6.5 | -0.777 | 0.01128 | 0.015 | -68.862
-6 | -0.761 | 0.01017 | 0.014 | -74.811
-5.5 | -0.721 | 0.00949 | 0.013 | -76.035
-5 | -0.671 | 0.00888 | 0.012 | -75.517
-4.5 | -0.612 | 0.00844 | 0.011 | -72.55
-4 | -0.55 | 0.00802 | 0.009 | -68.56
-3.5 | -0.484 | 0.00775 | 0.008 | -62.497
-3 | -0.417 | 0.00526 | 0.007 | -79.247
-2.5 | -0.348 | 0.00465 | 0.006 | -74.92
-2 | -0.279 | 0.00453 | 0.005 | -61.592
-1.5 | -0.21 | 0.00443 | 0.004 | -47.426
-1 | -0.14 | 0.00437 | 0.002 | -32.005
-0.5 | -0.07 | 0.00438 | 0.001 | -15.984
0 | 0 | 0.00437 | 0 | 0
0.5 | 0.071 | 0.00434 | -0.001 | 16.273
1 | 0.141 | 0.00433 | -0.002 | 32.59
1.5 | 0.212 | 0.00438 | -0.004 | 48.306
2 | 0.282 | 0.00449 | -0.005 | 62.746
2.5 | 0.351 | 0.0046 | -0.006 | 76.342
3 | 0.421 | 0.0052 | -0.007 | 80.882
3.5 | 0.489 | 0.00768 | -0.008 | 63.68
4 | 0.555 | 0.00801 | -0.009 | 69.32
4.5 | 0.618 | 0.00841 | -0.011 | 73.559
5 | 0.677 | 0.00893 | -0.012 | 75.814
5.5 | 0.728 | 0.00945 | -0.013 | 77.08
6 | 0.768 | 0.00988 | -0.014 | 77.729
6.5 | 0.777 | 0.01118 | -0.015 | 69.456
7 | 0.736 | 0.01209 | -0.016 | 60.933
7.5 | 0.512 | 0.013 | -0.017 | 39.429
8 | 0.449 | 0.05198 | -0.009 | 8.638
8.5 | 0.576 | 0.01485 | -0.019 | 38.777
9 | 0.609 | 0.01484 | -0.02 | 41.071
9.5 | 0.535 | 0.05921 | -0.012 | 9.035
10 | 0.559 | 0.07331 | -0.011 | 7.629
10.5 | 0.593 | 0.06407 | -0.014 | 9.248
11 | 0.618 | 0.07002 | -0.014 | 8.829
11.5 | 0.645 | 0.07614 | -0.014 | 8.473
12 | 0.671 | 0.08549 | -0.014 | 7.852
12.5 | 0.7 | 0.08997 | -0.015 | 7.783
13 | 0.729 | 0.09555 | -0.016 | 7.625
13.5 | 0.755 | 0.1007 | -0.017 | 7.5
14 | 0.783 | 0.10587 | -0.017 | 7.394
14.5 | 0.81 | 0.10823 | -0.018 | 7.486
15 | 0.838 | 0.1141 | -0.019 | 7.345
15.5 | 0.868 | 0.1171 | -0.02 | 7.415
16 | 0.897 | 0.12103 | -0.021 | 7.414
16.5 | 0.928 | 0.12395 | -0.023 | 7.489
17 | 0.955 | 0.13178 | -0.024 | 7.25
17.5 | 0.982 | 0.14058 | -0.024 | 6.983
18 | 1.004 | 0.13614 | -0.024 | 7.375
18.5 | 1.031 | 0.14252 | -0.024 | 7.236
19 | 1.061 | 0.14679 | -0.025 | 7.225
19.5 | 1.091 | 0.14918 | -0.027 | 7.313
20 | 1.126 | 0.14928 | -0.029 | 7.543

## 88. Re 6M Mach 0.50 (2)
BIGFOIL.COM POLAR EXPORT
GA 40-014
GA 40-014 |  |  |  | Cl Max: | 0.9285 | at alpha= | 8.5 | deg
XFOIL ncrit=9 |  |  |  | L/D Max: | 86.157 | at alpha= | 6.5 | deg
Re: | 6000000 |  |  | Cd Min: | 0.12596 | at alpha= | 13.5 | deg
Mach: | 0.5 |  |  | Cl=0 at alpha= | 0 | deg
|  |  |  | @ Cl=0.1, Cd= | 0.0038416
|  |  |  | @ Cl=0.4, Cd= | 0.0067414
|  |  |  | @ Cl=0.6, Cd= | 0.0078787
alpha (deg) | Cl | Cd | Cm | Cl/Cd
-13 | -0.6958 | 0.10973 | -0.0208 | -6.341
-12.5 | -0.7157 | 0.0959 | -0.029 | -7.463
-12 | -0.7369 | 0.08002 | -0.0395 | -9.2089
-11.5 | -0.7601 | 0.06666 | -0.0489 | -11.4026
-11 | -0.7952 | 0.05462 | -0.0559 | -14.5588
-10.5 | -0.8281 | 0.04504 | -0.059 | -18.3859
-10 | -0.8579 | 0.03711 | -0.0587 | -23.1178
-9.5 | -0.8874 | 0.03005 | -0.0555 | -29.5308
-9 | -0.9131 | 0.02359 | -0.0494 | -38.7071
-8.5 | -0.9272 | 0.01769 | -0.0414 | -52.4138
-8 | -0.9282 | 0.01382 | -0.032 | -67.1635
-7.5 | -0.9171 | 0.0117 | -0.0222 | -78.3846
-7 | -0.8874 | 0.0105 | -0.0139 | -84.5143
-6.5 | -0.8339 | 0.00968 | -0.0095 | -86.1467
-6 | -0.7749 | 0.00905 | -0.0063 | -85.6243
-5.5 | -0.7113 | 0.00858 | -0.0042 | -82.9021
-5 | -0.6473 | 0.00815 | -0.0026 | -79.4233
-4.5 | -0.582 | 0.00778 | -0.0014 | -74.8072
-4 | -0.5159 | 0.00746 | -0.0008 | -69.1555
-3.5 | -0.4502 | 0.00713 | -0.0002 | -63.1417
-3 | -0.3868 | 0.00664 | 0.0004 | -58.253
-2.5 | -0.3273 | 0.00582 | 0.0013 | -56.2371
-2 | -0.2677 | 0.00497 | 0.002 | -53.8632
-1.5 | -0.2075 | 0.00408 | 0.0024 | -50.8578
-1 | -0.1397 | 0.00387 | 0.0019 | -36.0982
-0.5 | -0.0699 | 0.00382 | 0.0009 | -18.2984
0 | 0 | 0.00381 | 0 | 0
0.5 | 0.0699 | 0.00382 | -0.001 | 18.2984
1 | 0.1397 | 0.00387 | -0.0019 | 36.0982
1.5 | 0.2074 | 0.00409 | -0.0024 | 50.709
2.5 | 0.3274 | 0.00582 | -0.0013 | 56.2543
3 | 0.3869 | 0.00664 | -0.0004 | 58.2681
3.5 | 0.4502 | 0.00713 | 0.0002 | 63.1417
4 | 0.5159 | 0.00746 | 0.0007 | 69.1555
4.5 | 0.5821 | 0.00778 | 0.0014 | 74.8201
5 | 0.6474 | 0.00814 | 0.0025 | 79.5332
5.5 | 0.7114 | 0.00858 | 0.0042 | 82.9138
6 | 0.7748 | 0.00905 | 0.0063 | 85.6133
6.5 | 0.834 | 0.00968 | 0.0094 | 86.157
7 | 0.8872 | 0.01051 | 0.0139 | 84.4148
7.5 | 0.9172 | 0.0117 | 0.0222 | 78.3932
8 | 0.9276 | 0.01385 | 0.0321 | 66.9747
8.5 | 0.9285 | 0.01761 | 0.0412 | 52.7257
9 | 0.9127 | 0.02364 | 0.0494 | 38.6083
9.5 | 0.8873 | 0.03008 | 0.0554 | 29.498
10 | 0.858 | 0.03711 | 0.0587 | 23.1205
10.5 | 0.8281 | 0.04506 | 0.0589 | 18.3777
11 | 0.7896 | 0.05529 | 0.0554 | 14.2811
11.5 | 0.7619 | 0.06649 | 0.049 | 11.4589
12 | 0.7298 | 0.08142 | 0.0382 | 8.9634
12.5 | 0.7184 | 0.0955 | 0.0293 | 7.5225
13 | 0.694 | 0.1102 | 0.0204 | 6.2976
13.5 | 0.6867 | 0.12596 | 0.0078 | 5.4517

## 89. Re 7M Mach 0.00 (1)
BIGFOIL.COM POLAR EXPORT
GA 40-014
GA 40-014 |  |  |  | Cl Max: | 1.056 | at alpha= | 12 | deg
JavaFoil+Calcfoil stall+Eppler ext transition |  |  |  | L/D Max: | 98.007 | at alpha= | 9 | deg
Re: | 7000000 |  |  | Cd Min: | 0.0041 | at alpha= | 0.5 | deg
Mach: | 0 |  |  | Cl=0 at alpha= | 0 | deg
|  |  |  | @ Cl=0.1, Cd= | 0.0041256
|  |  |  | @ Cl=0.4, Cd= | 0.0051358
|  |  |  | @ Cl=0.6, Cd= | 0.0074176
alpha (deg) | Cl | Cd | Cm | Cl/Cd
-17 | -0.832 | 0.07254 | 0.026 | -11.474
-16.5 | -0.897 | 0.04278 | 0.029 | -20.969
-16 | -0.933 | 0.03374 | 0.029 | -27.659
-15.5 | -0.96 | 0.02967 | 0.028 | -32.344
-15 | -0.989 | 0.0244 | 0.028 | -40.525
-14.5 | -1.009 | 0.02187 | 0.027 | -46.155
-14 | -1.027 | 0.01968 | 0.027 | -52.193
-13.5 | -1.041 | 0.01796 | 0.026 | -57.962
-13 | -1.051 | 0.01659 | 0.025 | -63.34
-12.5 | -1.055 | 0.01568 | 0.024 | -67.278
-12 | -1.056 | 0.01445 | 0.023 | -73.068
-11.5 | -1.052 | 0.0136 | 0.023 | -77.34
-11 | -1.044 | 0.01277 | 0.022 | -81.702
-10.5 | -1.031 | 0.01203 | 0.021 | -85.694
-10 | -1.013 | 0.01097 | 0.02 | -92.39
-9.5 | -0.988 | 0.01047 | 0.019 | -94.336
-9 | -0.958 | 0.00998 | 0.018 | -95.986
-8.5 | -0.924 | 0.00969 | 0.017 | -95.396
-8 | -0.886 | 0.00924 | 0.016 | -95.853
-7.5 | -0.844 | 0.00922 | 0.015 | -91.569
-7 | -0.799 | 0.00888 | 0.014 | -89.983
-6.5 | -0.752 | 0.0085 | 0.013 | -88.398
-6 | -0.701 | 0.00822 | 0.012 | -85.287
-5.5 | -0.648 | 0.00789 | 0.011 | -82.132
-5 | -0.594 | 0.00747 | 0.01 | -79.464
-4.5 | -0.537 | 0.00729 | 0.009 | -73.748
-4 | -0.48 | 0.00706 | 0.008 | -67.988
-3.5 | -0.422 | 0.00539 | 0.007 | -78.173
-3 | -0.362 | 0.00489 | 0.006 | -74.008
-2.5 | -0.302 | 0.00437 | 0.005 | -69.207
-2 | -0.242 | 0.00426 | 0.004 | -56.849
-1.5 | -0.182 | 0.0042 | 0.003 | -43.275
-1 | -0.121 | 0.00417 | 0.002 | -29.055
-0.5 | -0.061 | 0.00414 | 0.001 | -14.664
0 | 0 | 0.00414 | 0 | 0
0.5 | 0.061 | 0.0041 | -0.001 | 14.911
1 | 0.122 | 0.00414 | -0.002 | 29.55
1.5 | 0.183 | 0.00417 | -0.003 | 44.024
2 | 0.244 | 0.00422 | -0.004 | 57.844
2.5 | 0.305 | 0.00433 | -0.005 | 70.426
3 | 0.365 | 0.00485 | -0.006 | 75.303
3.5 | 0.425 | 0.00534 | -0.007 | 79.53
4 | 0.484 | 0.007 | -0.008 | 69.118
4.5 | 0.542 | 0.00723 | -0.009 | 74.993
5 | 0.599 | 0.00741 | -0.01 | 80.835
5.5 | 0.654 | 0.00783 | -0.011 | 83.576
6 | 0.707 | 0.00815 | -0.012 | 86.81
6.5 | 0.758 | 0.00843 | -0.013 | 90.008
7 | 0.807 | 0.0088 | -0.014 | 91.666
7.5 | 0.852 | 0.00913 | -0.015 | 93.315
8 | 0.894 | 0.00915 | -0.016 | 97.773
8.5 | 0.933 | 0.00958 | -0.017 | 97.356
9 | 0.967 | 0.00987 | -0.018 | 98.007
9.5 | 0.998 | 0.01035 | -0.019 | 96.373
10 | 1.023 | 0.01084 | -0.02 | 94.437
10.5 | 1.031 | 0.01203 | -0.021 | 85.694
11 | 1.044 | 0.01277 | -0.022 | 81.702
11.5 | 1.052 | 0.0136 | -0.022 | 77.34
12 | 1.056 | 0.01445 | -0.023 | 73.068
12.5 | 1.055 | 0.01568 | -0.024 | 67.278
13 | 1.051 | 0.01659 | -0.025 | 63.34
13.5 | 1.041 | 0.01796 | -0.026 | 57.962
14 | 1.027 | 0.01968 | -0.026 | 52.193
14.5 | 1.009 | 0.02187 | -0.027 | 46.155
15 | 0.989 | 0.0244 | -0.028 | 40.525
15.5 | 0.96 | 0.02967 | -0.028 | 32.344
16 | 0.933 | 0.03374 | -0.028 | 27.659
16.5 | 0.897 | 0.04278 | -0.028 | 20.969
17 | 0.832 | 0.07254 | -0.026 | 11.474

## 90. Re 7M Mach 0.00 (2)
BIGFOIL.COM POLAR EXPORT
GA 40-014
GA 40-014 |  |  |  | Cl Max: | 1.6053 | at alpha= | 20 | deg
XFOIL ncrit=9 |  |  |  | L/D Max: | 103.534 | at alpha= | 10 | deg
Re: | 7000000 |  |  | Cd Min: | 0.04623 | at alpha= | 20 | deg
Mach: | 0 |  |  | Cl=0 at alpha= | 0 | deg
|  |  |  | @ Cl=0.1, Cd= | 0.0036442
|  |  |  | @ Cl=0.4, Cd= | 0.0062709
|  |  |  | @ Cl=0.6, Cd= | 0.0073065
alpha (deg) | Cl | Cd | Cm | Cl/Cd
-20 | -1.6029 | 0.04606 | -0.0349 | -34.8003
-19.5 | -1.593 | 0.0421 | -0.0349 | -37.8385
-19 | -1.5822 | 0.03836 | -0.0347 | -41.2461
-18.5 | -1.5781 | 0.03411 | -0.034 | -46.265
-18 | -1.5618 | 0.03123 | -0.0331 | -50.0096
-17.5 | -1.5526 | 0.02789 | -0.0315 | -55.6687
-17 | -1.5367 | 0.02521 | -0.0298 | -60.956
-16.5 | -1.5169 | 0.02299 | -0.028 | -65.9809
-16 | -1.4935 | 0.02114 | -0.026 | -70.6481
-15.5 | -1.4701 | 0.01939 | -0.0236 | -75.8174
-15 | -1.444 | 0.01793 | -0.0212 | -80.5354
-14.5 | -1.4151 | 0.01675 | -0.0188 | -84.4836
-14 | -1.3869 | 0.0156 | -0.0159 | -88.9038
-13.5 | -1.3483 | 0.01475 | -0.0147 | -91.4102
-13 | -1.3242 | 0.01396 | -0.0102 | -94.8567
-12.5 | -1.2977 | 0.01332 | -0.0057 | -97.4249
-12 | -1.2621 | 0.01273 | -0.0028 | -99.1438
-11.5 | -1.2199 | 0.01217 | -0.0011 | -100.2383
-10.5 | -1.1311 | 0.011 | 0.0017 | -102.8273
-10 | -1.084 | 0.01047 | 0.0027 | -103.5339
-9.5 | -1.0349 | 0.01002 | 0.0033 | -103.2834
-9 | -0.9844 | 0.00962 | 0.0038 | -102.3285
-8.5 | -0.9333 | 0.00923 | 0.0041 | -101.1159
-8 | -0.8818 | 0.00882 | 0.0044 | -99.9773
-7.5 | -0.8288 | 0.00849 | 0.0045 | -97.6207
-7 | -0.7756 | 0.00815 | 0.0045 | -95.1656
-6.5 | -0.7211 | 0.00788 | 0.0043 | -91.5102
-6 | -0.6667 | 0.00758 | 0.0042 | -87.9551
-5.5 | -0.6113 | 0.00736 | 0.0039 | -83.0571
-5 | -0.5559 | 0.0071 | 0.0036 | -78.2958
-4 | -0.4442 | 0.00663 | 0.0029 | -66.9985
-3 | -0.3344 | 0.00583 | 0.0024 | -57.3585
-2.5 | -0.2804 | 0.0053 | 0.0023 | -52.9057
-2 | -0.226 | 0.00475 | 0.002 | -47.5789
-1.5 | -0.1727 | 0.00405 | 0.0019 | -42.642
-1 | -0.1169 | 0.00366 | 0.0015 | -31.9399
-0.5 | -0.0586 | 0.00363 | 0.0008 | -16.1433
0 | 0 | 0.00361 | 0 | 0
0.5 | 0.0586 | 0.00363 | -0.0008 | 16.1433
1 | 0.1169 | 0.00365 | -0.0015 | 32.0274
1.5 | 0.1727 | 0.00406 | -0.0019 | 42.5369
2 | 0.2259 | 0.00475 | -0.002 | 47.5579
2.5 | 0.2805 | 0.0053 | -0.0023 | 52.9245
4 | 0.4442 | 0.00663 | -0.0029 | 66.9985
4.5 | 0.5001 | 0.00689 | -0.0033 | 72.5835
5 | 0.556 | 0.0071 | -0.0036 | 78.3099
5.5 | 0.6114 | 0.00736 | -0.0039 | 83.0707
6 | 0.6667 | 0.00758 | -0.0042 | 87.9551
6.5 | 0.7211 | 0.00788 | -0.0043 | 91.5102
7 | 0.7756 | 0.00815 | -0.0045 | 95.1656
7.5 | 0.8288 | 0.00849 | -0.0045 | 97.6207
8 | 0.8818 | 0.00882 | -0.0044 | 99.9773
8.5 | 0.9334 | 0.00923 | -0.0041 | 101.1268
9 | 0.9845 | 0.00962 | -0.0038 | 102.3389
9.5 | 1.035 | 0.01002 | -0.0033 | 103.2934
10 | 1.084 | 0.01047 | -0.0027 | 103.5339
10.5 | 1.1312 | 0.011 | -0.0017 | 102.8364
11.5 | 1.2202 | 0.01216 | 0.001 | 100.3454
12 | 1.2617 | 0.01275 | 0.0028 | 98.9569
12.5 | 1.2981 | 0.01332 | 0.0056 | 97.455
13 | 1.3232 | 0.01401 | 0.0104 | 94.4468
13.5 | 1.3493 | 0.01471 | 0.0146 | 91.7267
14 | 1.3877 | 0.01557 | 0.0158 | 89.1265
14.5 | 1.4165 | 0.01667 | 0.0186 | 84.973
15 | 1.4438 | 0.01797 | 0.0212 | 80.345
15.5 | 1.4702 | 0.01941 | 0.0236 | 75.7445
16 | 1.4942 | 0.02113 | 0.0259 | 70.7146
16.5 | 1.5172 | 0.02301 | 0.0279 | 65.9365
17 | 1.5371 | 0.02525 | 0.0297 | 60.8752
17.5 | 1.5468 | 0.02846 | 0.0317 | 54.35
18 | 1.5601 | 0.03155 | 0.0329 | 49.4485
18.5 | 1.5749 | 0.03463 | 0.0337 | 45.4779
19 | 1.5847 | 0.03842 | 0.0341 | 41.2467
19.5 | 1.5955 | 0.04221 | 0.0342 | 37.7991
20 | 1.6053 | 0.04623 | 0.0341 | 34.7242

## 91. Re 7M Mach 0.10 (1)
BIGFOIL.COM POLAR EXPORT
GA 40-014
GA 40-014 |  |  |  | Cl Max: | 1.041 | at alpha= | 12 | deg
JavaFoil+Calcfoil stall+Eppler ext transition |  |  |  | L/D Max: | 98.184 | at alpha= | 8 | deg
Re: | 7000000 |  |  | Cd Min: | 0.00414 | at alpha= | 0.5 | deg
Mach: | 0.1 |  |  | Cl=0 at alpha= | 0 | deg
|  |  |  | @ Cl=0.1, Cd= | 0.0041652
|  |  |  | @ Cl=0.4, Cd= | 0.0059175
|  |  |  | @ Cl=0.6, Cd= | 0.0074737
alpha (deg) | Cl | Cd | Cm | Cl/Cd
-17 | -0.749 | 0.10432 | 0.022 | -7.176
-16.5 | -0.804 | 0.07149 | 0.026 | -11.252
-16 | -0.874 | 0.04079 | 0.028 | -21.428
-15.5 | -0.914 | 0.0318 | 0.028 | -28.744
-15 | -0.946 | 0.02639 | 0.028 | -35.855
-14.5 | -0.972 | 0.02323 | 0.027 | -41.847
-14 | -0.995 | 0.02055 | 0.027 | -48.434
-13.5 | -1.014 | 0.01857 | 0.026 | -54.608
-13 | -1.028 | 0.01696 | 0.025 | -60.616
-12.5 | -1.037 | 0.01605 | 0.024 | -64.595
-12 | -1.041 | 0.01474 | 0.024 | -70.625
-11.5 | -1.04 | 0.01382 | 0.023 | -75.245
-11 | -1.034 | 0.01299 | 0.022 | -79.596
-10.5 | -1.024 | 0.01223 | 0.021 | -83.723
-10 | -1.009 | 0.01154 | 0.02 | -87.439
-9.5 | -0.986 | 0.01057 | 0.019 | -93.298
-9 | -0.958 | 0.0101 | 0.018 | -94.771
-8.5 | -0.925 | 0.00964 | 0.017 | -95.921
-8 | -0.888 | 0.00922 | 0.016 | -96.253
-7.5 | -0.847 | 0.00932 | 0.015 | -90.805
-7 | -0.802 | 0.00898 | 0.014 | -89.307
-6.5 | -0.754 | 0.00857 | 0.013 | -88.037
-6 | -0.704 | 0.00831 | 0.012 | -84.752
-5.5 | -0.651 | 0.00788 | 0.011 | -82.629
-5 | -0.596 | 0.00754 | 0.01 | -79.097
-4.5 | -0.54 | 0.00736 | 0.009 | -73.362
-4 | -0.482 | 0.00699 | 0.008 | -68.992
-3.5 | -0.424 | 0.0068 | 0.007 | -62.236
-3 | -0.364 | 0.00494 | 0.006 | -73.602
-2.5 | -0.304 | 0.00436 | 0.005 | -69.649
-2 | -0.243 | 0.00429 | 0.004 | -56.764
-1.5 | -0.183 | 0.00419 | 0.003 | -43.656
-1 | -0.122 | 0.00421 | 0.002 | -28.926
-0.5 | -0.061 | 0.00418 | 0.001 | -14.597
0 | 0 | 0.00418 | 0 | 0
0.5 | 0.061 | 0.00414 | -0.001 | 14.846
1 | 0.123 | 0.00418 | -0.002 | 29.422
1.5 | 0.184 | 0.00415 | -0.003 | 44.419
2 | 0.245 | 0.00425 | -0.004 | 57.76
2.5 | 0.306 | 0.00432 | -0.005 | 70.894
3 | 0.367 | 0.0049 | -0.006 | 74.9
3.5 | 0.427 | 0.00675 | -0.007 | 63.257
4 | 0.486 | 0.00694 | -0.008 | 70.143
4.5 | 0.545 | 0.0073 | -0.009 | 74.609
5 | 0.602 | 0.00748 | -0.01 | 80.471
5.5 | 0.657 | 0.00781 | -0.011 | 84.083
6 | 0.71 | 0.00823 | -0.012 | 86.275
6.5 | 0.761 | 0.00849 | -0.013 | 89.652
7 | 0.809 | 0.0089 | -0.014 | 90.987
7.5 | 0.854 | 0.00923 | -0.015 | 92.545
8 | 0.896 | 0.00913 | -0.016 | 98.184
8.5 | 0.934 | 0.00954 | -0.017 | 97.898
9 | 0.967 | 0.00999 | -0.018 | 96.775
9.5 | 0.996 | 0.01045 | -0.019 | 95.324
10 | 1.009 | 0.01154 | -0.02 | 87.439
10.5 | 1.024 | 0.01223 | -0.021 | 83.723
11 | 1.034 | 0.01299 | -0.022 | 79.596
11.5 | 1.04 | 0.01382 | -0.023 | 75.245
12 | 1.041 | 0.01474 | -0.023 | 70.625
12.5 | 1.037 | 0.01605 | -0.024 | 64.595
13 | 1.028 | 0.01696 | -0.025 | 60.616
13.5 | 1.014 | 0.01857 | -0.026 | 54.608
14 | 0.995 | 0.02055 | -0.026 | 48.434
14.5 | 0.972 | 0.02323 | -0.027 | 41.847
15 | 0.946 | 0.02639 | -0.028 | 35.855
15.5 | 0.914 | 0.0318 | -0.028 | 28.744
16 | 0.874 | 0.04079 | -0.028 | 21.428
16.5 | 0.804 | 0.07149 | -0.025 | 11.252
17 | 0.749 | 0.10432 | -0.022 | 7.176

## 92. Re 7M Mach 0.10 (2)
BIGFOIL.COM POLAR EXPORT
GA 40-014
GA 40-014 |  |  |  | Cl Max: | 1.5766 | at alpha= | 20 | deg
XFOIL ncrit=9 |  |  |  | L/D Max: | 102.866 | at alpha= | 9.5 | deg
Re: | 7000000 |  |  | Cd Min: | 0.05186 | at alpha= | 20 | deg
Mach: | 0.1 |  |  | Cl=0 at alpha= | 0 | deg
|  |  |  | @ Cl=0.1, Cd= | 0.003651
|  |  |  | @ Cl=0.4, Cd= | 0.0063728
|  |  |  | @ Cl=0.6, Cd= | 0.0073174
alpha (deg) | Cl | Cd | Cm | Cl/Cd
-20 | -1.5748 | 0.05163 | -0.0369 | -30.5016
-19.5 | -1.5722 | 0.04663 | -0.0373 | -33.7165
-19 | -1.5657 | 0.04215 | -0.0373 | -37.1459
-18.5 | -1.5657 | 0.03726 | -0.0369 | -42.0209
-18 | -1.5533 | 0.03376 | -0.0362 | -46.0101
-17.5 | -1.5343 | 0.03102 | -0.0352 | -49.4616
-17 | -1.5255 | 0.02756 | -0.0335 | -55.352
-16.5 | -1.5124 | 0.02462 | -0.0314 | -61.4297
-16 | -1.4905 | 0.02249 | -0.0294 | -66.2739
-15.5 | -1.4688 | 0.02047 | -0.027 | -71.7538
-15 | -1.444 | 0.01879 | -0.0244 | -76.8494
-13 | -1.3232 | 0.01432 | -0.0136 | -92.4022
-12.5 | -1.2964 | 0.01359 | -0.0091 | -95.3937
-12 | -1.2668 | 0.01296 | -0.0049 | -97.7469
-11.5 | -1.2254 | 0.01237 | -0.0028 | -99.0622
-10.5 | -1.1367 | 0.01119 | 0.0004 | -101.5818
-10 | -1.09 | 0.01061 | 0.0016 | -102.7333
-9.5 | -1.041 | 0.01012 | 0.0025 | -102.8656
-9 | -0.9904 | 0.0097 | 0.0031 | -102.1031
-8.5 | -0.9386 | 0.00933 | 0.0035 | -100.6002
-8 | -0.8871 | 0.00888 | 0.0039 | -99.8986
-7.5 | -0.8337 | 0.00855 | 0.0041 | -97.5088
-7 | -0.7802 | 0.00819 | 0.0042 | -95.2625
-6.5 | -0.7254 | 0.00792 | 0.0041 | -91.5909
-6 | -0.6706 | 0.00761 | 0.004 | -88.1209
-5.5 | -0.6149 | 0.00739 | 0.0038 | -83.207
-5 | -0.5591 | 0.00712 | 0.0035 | -78.5253
-4.5 | -0.5029 | 0.00691 | 0.0032 | -72.7786
-4 | -0.4466 | 0.00665 | 0.0028 | -67.1579
-3.5 | -0.3911 | 0.00632 | 0.0026 | -61.8829
-3 | -0.3361 | 0.00586 | 0.0024 | -57.3549
-2 | -0.2272 | 0.00476 | 0.002 | -47.7311
-1.5 | -0.1738 | 0.00405 | 0.0019 | -42.9136
-1 | -0.1176 | 0.00366 | 0.0015 | -32.1311
-0.5 | -0.0589 | 0.00363 | 0.0008 | -16.2259
0 | 0 | 0.00362 | 0 | 0
0.5 | 0.0589 | 0.00363 | -0.0008 | 16.2259
1 | 0.1177 | 0.00366 | -0.0015 | 32.1585
1.5 | 0.1738 | 0.00406 | -0.0019 | 42.8079
2 | 0.2272 | 0.00476 | -0.002 | 47.7311
3 | 0.3363 | 0.00584 | -0.0024 | 57.5856
3.5 | 0.3911 | 0.00632 | -0.0026 | 61.8829
4 | 0.4467 | 0.00665 | -0.0028 | 67.1729
4.5 | 0.5029 | 0.00691 | -0.0032 | 72.7786
5 | 0.5592 | 0.00712 | -0.0035 | 78.5393
5.5 | 0.615 | 0.00739 | -0.0038 | 83.2206
6 | 0.6706 | 0.00761 | -0.004 | 88.1209
6.5 | 0.7254 | 0.00792 | -0.0041 | 91.5909
7 | 0.7802 | 0.00819 | -0.0042 | 95.2625
7.5 | 0.8336 | 0.00855 | -0.0041 | 97.4971
8 | 0.8871 | 0.00888 | -0.0039 | 99.8986
8.5 | 0.9387 | 0.00932 | -0.0035 | 100.7189
9 | 0.9904 | 0.0097 | -0.0031 | 102.1031
9.5 | 1.041 | 0.01012 | -0.0025 | 102.8656
10 | 1.09 | 0.01061 | -0.0016 | 102.7333
10.5 | 1.1367 | 0.01119 | -0.0004 | 101.5818
11.5 | 1.2257 | 0.01236 | 0.0027 | 99.1667
12 | 1.2662 | 0.013 | 0.005 | 97.4
12.5 | 1.2967 | 0.01358 | 0.0091 | 95.486
13 | 1.3218 | 0.01439 | 0.0138 | 91.8555
13.5 | 1.3485 | 0.01516 | 0.0179 | 88.9512
15 | 1.4437 | 0.01884 | 0.0244 | 76.6295
15.5 | 1.4694 | 0.02047 | 0.0269 | 71.7831
16 | 1.4916 | 0.02246 | 0.0292 | 66.4114
16.5 | 1.5102 | 0.02484 | 0.0314 | 60.7971
17 | 1.522 | 0.02794 | 0.0335 | 54.4739
17.5 | 1.5418 | 0.03053 | 0.0347 | 50.5011
18 | 1.5523 | 0.03407 | 0.0358 | 45.5621
18.5 | 1.5637 | 0.03778 | 0.0363 | 41.3896
19 | 1.5689 | 0.04222 | 0.0366 | 37.1601
19.5 | 1.5746 | 0.04681 | 0.0365 | 33.6381
20 | 1.5766 | 0.05186 | 0.0362 | 30.4011

## 93. Re 7M Mach 0.25 (1)
BIGFOIL.COM POLAR EXPORT
GA 40-014
GA 40-014 |  |  |  | Cl Max: | 0.967 | at alpha= | 10 | deg
JavaFoil+Calcfoil stall+Eppler ext transition |  |  |  | L/D Max: | 94.868 | at alpha= | 8 | deg
Re: | 7000000 |  |  | Cd Min: | 0.00413 | at alpha= | 1 | deg
Mach: | 0.25 |  |  | Cl=0 at alpha= | 0 | deg
|  |  |  | @ Cl=0.1, Cd= | 0.0041465
|  |  |  | @ Cl=0.4, Cd= | 0.005636
|  |  |  | @ Cl=0.6, Cd= | 0.09991
alpha (deg) | Cl | Cd | Cm | Cl/Cd
-15 | -0.529 | 0.09991 | 0.018 | -5.29
-14.5 | -0.583 | 0.09208 | 0.018 | -6.328
-14 | -0.646 | 0.07319 | 0.02 | -8.83
-13.5 | -0.765 | 0.02871 | 0.025 | -26.655
-13 | -0.828 | 0.02152 | 0.025 | -38.461
-12.5 | -0.874 | 0.01878 | 0.025 | -46.545
-12 | -0.91 | 0.01669 | 0.024 | -54.556
-11.5 | -0.937 | 0.01533 | 0.023 | -61.137
-11 | -0.956 | 0.01425 | 0.022 | -67.059
-10.5 | -0.965 | 0.01331 | 0.021 | -72.524
-10 | -0.967 | 0.01247 | 0.02 | -77.589
-9.5 | -0.961 | 0.01173 | 0.02 | -81.937
-9 | -0.947 | 0.0107 | 0.019 | -88.466
-8.5 | -0.923 | 0.01007 | 0.018 | -91.651
-8 | -0.892 | 0.00959 | 0.017 | -92.982
-7.5 | -0.856 | 0.00967 | 0.016 | -88.467
-7 | -0.814 | 0.00922 | 0.015 | -88.318
-6.5 | -0.769 | 0.00884 | 0.014 | -86.906
-6 | -0.719 | 0.00846 | 0.013 | -84.957
-5.5 | -0.666 | 0.00797 | 0.012 | -83.574
-5 | -0.611 | 0.00768 | 0.01 | -79.57
-4.5 | -0.554 | 0.00736 | 0.009 | -75.27
-4 | -0.495 | 0.00717 | 0.008 | -69.065
-3.5 | -0.435 | 0.00691 | 0.007 | -62.954
-3 | -0.374 | 0.00497 | 0.006 | -75.192
-2.5 | -0.312 | 0.00438 | 0.005 | -71.189
-2 | -0.25 | 0.00429 | 0.004 | -58.311
-1.5 | -0.188 | 0.00423 | 0.003 | -44.398
-1 | -0.125 | 0.00417 | 0.002 | -30.007
-0.5 | -0.063 | 0.00421 | 0.001 | -14.861
0 | 0 | 0.00417 | 0 | 0
0.5 | 0.063 | 0.00417 | -0.001 | 15.125
1 | 0.126 | 0.00413 | -0.002 | 30.545
1.5 | 0.189 | 0.00419 | -0.003 | 45.206
2 | 0.252 | 0.00424 | -0.004 | 59.382
2.5 | 0.315 | 0.00434 | -0.005 | 72.517
3 | 0.377 | 0.00492 | -0.006 | 76.565
3.5 | 0.439 | 0.00685 | -0.007 | 64.022
4 | 0.499 | 0.00711 | -0.008 | 70.251
4.5 | 0.559 | 0.00737 | -0.009 | 75.845
5 | 0.617 | 0.00761 | -0.011 | 80.987
5.5 | 0.672 | 0.0079 | -0.012 | 85.086
6 | 0.726 | 0.00839 | -0.013 | 86.503
6.5 | 0.776 | 0.00876 | -0.014 | 88.529
7 | 0.822 | 0.00913 | -0.015 | 89.993
7.5 | 0.864 | 0.00958 | -0.016 | 90.186
8 | 0.901 | 0.00949 | -0.017 | 94.868
8.5 | 0.932 | 0.00996 | -0.018 | 93.558
9 | 0.956 | 0.01058 | -0.019 | 90.338
9.5 | 0.961 | 0.01173 | -0.019 | 81.937
10 | 0.967 | 0.01247 | -0.02 | 77.589
10.5 | 0.965 | 0.01331 | -0.021 | 72.524
11 | 0.956 | 0.01425 | -0.022 | 67.059
11.5 | 0.937 | 0.01533 | -0.023 | 61.137
12 | 0.91 | 0.01669 | -0.024 | 54.556
12.5 | 0.874 | 0.01878 | -0.024 | 46.545
13 | 0.828 | 0.02152 | -0.025 | 38.461
13.5 | 0.765 | 0.02871 | -0.025 | 26.655
14 | 0.646 | 0.07319 | -0.02 | 8.83
14.5 | 0.584 | 0.09074 | -0.018 | 6.434
15 | 0.529 | 0.09991 | -0.018 | 5.29

## 94. Re 7M Mach 0.25 (2)
BIGFOIL.COM POLAR EXPORT
GA 40-014
GA 40-014 |  |  |  | Cl Max: | 1.42 | at alpha= | 15.5 | deg
XFOIL ncrit=9 |  |  |  | L/D Max: | 99.9413 | at alpha= | 9 | deg
Re: | 7000000 |  |  | Cd Min: | 0.17863 | at alpha= | 20 | deg
Mach: | 0.25 |  |  | Cl=0 at alpha= | 0 | deg
|  |  |  | @ Cl=0.1, Cd= | 0.0036593
|  |  |  | @ Cl=0.4, Cd= | 0.0064287
|  |  |  | @ Cl=0.6, Cd= | 0.0073709
alpha (deg) | Cl | Cd | Cm | Cl/Cd
-20 | -0.9594 | 0.17327 | 0.0256 | -5.537
-19.5 | -1.0772 | 0.13849 | 0.0028 | -7.7782
-19 | -1.1886 | 0.10776 | -0.0172 | -11.0301
-18.5 | -1.2497 | 0.08834 | -0.0296 | -14.1465
-18 | -1.3011 | 0.07281 | -0.0383 | -17.8698
-17.5 | -1.3455 | 0.06027 | -0.0436 | -22.3245
-17 | -1.3682 | 0.05143 | -0.0459 | -26.6031
-16.5 | -1.3966 | 0.04286 | -0.0468 | -32.5852
-16 | -1.4002 | 0.0372 | -0.0463 | -37.6398
-15.5 | -1.4068 | 0.03175 | -0.0447 | -44.3087
-15 | -1.4119 | 0.0268 | -0.042 | -52.6828
-14.5 | -1.3957 | 0.02376 | -0.0392 | -58.7416
-14 | -1.3771 | 0.02108 | -0.0359 | -65.3273
-13.5 | -1.3506 | 0.01912 | -0.0326 | -70.6381
-13 | -1.3142 | 0.01723 | -0.031 | -76.2739
-12.5 | -1.2877 | 0.01595 | -0.0265 | -80.7335
-12 | -1.2605 | 0.01472 | -0.0218 | -85.6318
-11.5 | -1.2305 | 0.01378 | -0.0171 | -89.2961
-11 | -1.2036 | 0.01292 | -0.0114 | -93.1579
-10.5 | -1.1635 | 0.01223 | -0.0078 | -95.1349
-10 | -1.1177 | 0.01157 | -0.0054 | -96.6033
-9.5 | -1.0715 | 0.01082 | -0.003 | -99.0296
-9 | -1.0214 | 0.01022 | -0.0013 | -99.9413
-8.5 | -0.9688 | 0.00974 | -0.0001 | -99.4661
-8 | -0.9149 | 0.00931 | 0.0009 | -98.2707
-7.5 | -0.8609 | 0.00884 | 0.0017 | -97.3869
-7 | -0.8051 | 0.00847 | 0.0022 | -95.0531
-6.5 | -0.749 | 0.00812 | 0.0026 | -92.2414
-6 | -0.6919 | 0.00781 | 0.0028 | -88.5915
-5.5 | -0.6346 | 0.00752 | 0.0029 | -84.3883
-5 | -0.5766 | 0.00727 | 0.0028 | -79.3122
-4.5 | -0.5184 | 0.00702 | 0.0026 | -73.8462
-4 | -0.4601 | 0.00677 | 0.0024 | -67.9616
-3.5 | -0.4025 | 0.00645 | 0.0022 | -62.4031
-3 | -0.346 | 0.00598 | 0.0022 | -57.8595
-2.5 | -0.2904 | 0.0054 | 0.0022 | -53.7778
-2 | -0.2343 | 0.00481 | 0.002 | -48.711
-1.5 | -0.1797 | 0.00406 | 0.002 | -44.2611
-1 | -0.1216 | 0.00367 | 0.0016 | -33.1335
-0.5 | -0.0608 | 0.00364 | 0.0008 | -16.7033
0 | 0 | 0.00364 | 0 | 0
0.5 | 0.0608 | 0.00364 | -0.0008 | 16.7033
1 | 0.1216 | 0.00367 | -0.0016 | 33.1335
1.5 | 0.1797 | 0.00407 | -0.002 | 44.1523
2 | 0.2343 | 0.00482 | -0.002 | 48.61
2.5 | 0.2904 | 0.00539 | -0.0022 | 53.8776
3 | 0.3462 | 0.00597 | -0.0022 | 57.9899
3.5 | 0.4025 | 0.00645 | -0.0022 | 62.4031
4 | 0.4602 | 0.00677 | -0.0024 | 67.9764
4.5 | 0.5185 | 0.00702 | -0.0026 | 73.8604
5 | 0.5766 | 0.00727 | -0.0028 | 79.3122
5.5 | 0.6346 | 0.00752 | -0.0029 | 84.3883
6 | 0.6919 | 0.00781 | -0.0028 | 88.5915
7 | 0.8051 | 0.00847 | -0.0022 | 95.0531
7.5 | 0.8609 | 0.00884 | -0.0017 | 97.3869
8 | 0.9148 | 0.00932 | -0.0009 | 98.1545
8.5 | 0.9688 | 0.00974 | 0.0001 | 99.4661
9 | 1.0214 | 0.01022 | 0.0013 | 99.9413
9.5 | 1.0713 | 0.01083 | 0.003 | 98.9197
10 | 1.1173 | 0.01159 | 0.0054 | 96.4021
10.5 | 1.1637 | 0.01222 | 0.0078 | 95.2291
11 | 1.2025 | 0.01296 | 0.0115 | 92.7855
11.5 | 1.2312 | 0.01376 | 0.017 | 89.4767
12 | 1.2574 | 0.01487 | 0.0222 | 84.5595
12.5 | 1.2885 | 0.01592 | 0.0264 | 80.9359
13 | 1.3094 | 0.0175 | 0.0316 | 74.8229
13.5 | 1.3673 | 0.01911 | 0.0297 | 71.5489
14.5 | 1.4008 | 0.02346 | 0.0388 | 59.7101
15 | 1.4137 | 0.02678 | 0.0417 | 52.7894
15.5 | 1.42 | 0.03086 | 0.0441 | 46.0143
16 | 1.4068 | 0.03689 | 0.0458 | 38.135
16.5 | 1.3842 | 0.04437 | 0.046 | 31.1968
17 | 1.3684 | 0.05183 | 0.0451 | 26.4017
17.5 | 1.3447 | 0.0608 | 0.0428 | 22.1168
18 | 1.3056 | 0.07257 | 0.038 | 17.9909
18.5 | 1.2588 | 0.08718 | 0.03 | 14.4391
19 | 1.1954 | 0.10676 | 0.0177 | 11.1971
19.5 | 1.0738 | 0.13938 | -0.0035 | 7.7041
20 | 0.9387 | 0.17863 | -0.0289 | 5.255

## 95. Re 7M Mach 0.50 (1)
BIGFOIL.COM POLAR EXPORT
GA 40-014
GA 40-014 |  |  |  | Cl Max: | 1.129 | at alpha= | 20 | deg
JavaFoil+Calcfoil stall+Eppler ext transition |  |  |  | L/D Max: | 79.921 | at alpha= | 6 | deg
Re: | 7000000 |  |  | Cd Min: | 0.00428 | at alpha= | 1 | deg
Mach: | 0.5 |  |  | Cl=0 at alpha= | 0 | deg
|  |  |  | @ Cl=0.1, Cd= | 0.0042859
|  |  |  | @ Cl=0.4, Cd= | 0.005137
|  |  |  | @ Cl=0.6, Cd= | 0.0080857
alpha (deg) | Cl | Cd | Cm | Cl/Cd
-20 | -1.13 | 0.14362 | 0.03 | -7.87
-19.5 | -1.095 | 0.14495 | 0.028 | -7.557
-19 | -1.063 | 0.14326 | 0.026 | -7.418
-18.5 | -1.033 | 0.14097 | 0.025 | -7.325
-18 | -1.004 | 0.13723 | 0.024 | -7.319
-17.5 | -0.982 | 0.13905 | 0.024 | -7.064
-17 | -0.957 | 0.12775 | 0.024 | -7.493
-16.5 | -0.93 | 0.1201 | 0.024 | -7.747
-16 | -0.9 | 0.11675 | 0.022 | -7.709
-15.5 | -0.869 | 0.11391 | 0.021 | -7.633
-15 | -0.84 | 0.11119 | 0.019 | -7.553
-14.5 | -0.81 | 0.1059 | 0.018 | -7.653
-14 | -0.783 | 0.10299 | 0.017 | -7.602
-13.5 | -0.755 | 0.09785 | 0.017 | -7.719
-13 | -0.729 | 0.09521 | 0.016 | -7.656
-12.5 | -0.701 | 0.08834 | 0.016 | -7.933
-12 | -0.672 | 0.0839 | 0.015 | -8.014
-11.5 | -0.645 | 0.07608 | 0.014 | -8.485
-11 | -0.619 | 0.06973 | 0.014 | -8.871
-10.5 | -0.596 | 0.0621 | 0.015 | -9.595
-10 | -0.559 | 0.07034 | 0.011 | -7.951
-9.5 | -0.538 | 0.05711 | 0.013 | -9.418
-9 | -0.61 | 0.01442 | 0.02 | -42.309
-8.5 | -0.577 | 0.01395 | 0.019 | -41.387
-8 | -0.449 | 0.05108 | 0.009 | -8.798
-7.5 | -0.513 | 0.01222 | 0.017 | -42.001
-7 | -0.738 | 0.01127 | 0.016 | -65.5
-6.5 | -0.778 | 0.01097 | 0.015 | -70.896
-6 | -0.761 | 0.00991 | 0.014 | -76.726
-5.5 | -0.721 | 0.00932 | 0.013 | -77.427
-5 | -0.671 | 0.00866 | 0.012 | -77.447
-4.5 | -0.613 | 0.00822 | 0.011 | -74.483
-4 | -0.55 | 0.0078 | 0.009 | -70.503
-3.5 | -0.484 | 0.00756 | 0.008 | -64.119
-3 | -0.417 | 0.00544 | 0.007 | -76.578
-2.5 | -0.348 | 0.00462 | 0.006 | -75.43
-2 | -0.279 | 0.00451 | 0.005 | -61.895
-1.5 | -0.21 | 0.00439 | 0.004 | -47.78
-1 | -0.14 | 0.00433 | 0.002 | -32.361
-0.5 | -0.07 | 0.00433 | 0.001 | -16.178
0 | 0 | 0.00432 | 0 | 0
0.5 | 0.071 | 0.00429 | -0.001 | 16.47
1 | 0.141 | 0.00428 | -0.002 | 32.952
1.5 | 0.212 | 0.00435 | -0.004 | 48.664
2 | 0.282 | 0.00447 | -0.005 | 63.051
2.5 | 0.351 | 0.00457 | -0.006 | 76.858
3 | 0.421 | 0.00538 | -0.007 | 78.188
3.5 | 0.489 | 0.00748 | -0.008 | 65.331
4 | 0.555 | 0.0078 | -0.009 | 71.127
4.5 | 0.618 | 0.0082 | -0.011 | 75.422
5 | 0.677 | 0.00871 | -0.012 | 77.681
5.5 | 0.728 | 0.00923 | -0.013 | 78.949
6 | 0.768 | 0.00961 | -0.014 | 79.921
6.5 | 0.778 | 0.01089 | -0.015 | 71.395
7 | 0.738 | 0.01174 | -0.016 | 62.825
7.5 | 0.513 | 0.01261 | -0.017 | 40.701
8 | 0.449 | 0.05176 | -0.009 | 8.675
8.5 | 0.577 | 0.01436 | -0.019 | 40.199
9 | 0.61 | 0.01442 | -0.02 | 42.309
9.5 | 0.538 | 0.05711 | -0.013 | 9.418
10 | 0.559 | 0.07186 | -0.011 | 7.783
10.5 | 0.692 | 0.02011 | -0.023 | 34.413
11 | 0.622 | 0.06721 | -0.015 | 9.258
11.5 | 0.646 | 0.07532 | -0.015 | 8.58
12 | 0.672 | 0.0839 | -0.015 | 8.014
12.5 | 0.701 | 0.08857 | -0.016 | 7.913
13 | 0.729 | 0.09503 | -0.016 | 7.669
13.5 | 0.755 | 0.09788 | -0.017 | 7.717
14 | 0.783 | 0.10303 | -0.017 | 7.6
14.5 | 0.81 | 0.10679 | -0.018 | 7.589
15 | 0.839 | 0.11295 | -0.019 | 7.432
15.5 | 0.869 | 0.1148 | -0.021 | 7.57
16 | 0.899 | 0.11899 | -0.022 | 7.554
16.5 | 0.929 | 0.12123 | -0.023 | 7.667
17 | 0.956 | 0.12962 | -0.024 | 7.378
17.5 | 0.982 | 0.13889 | -0.024 | 7.071
18 | 1.004 | 0.13588 | -0.024 | 7.393
18.5 | 1.033 | 0.13932 | -0.025 | 7.417
19 | 1.063 | 0.14356 | -0.026 | 7.404
19.5 | 1.096 | 0.14405 | -0.028 | 7.608
20 | 1.129 | 0.14412 | -0.029 | 7.837

## 96. Re 7M Mach 0.50 (2)
BIGFOIL.COM POLAR EXPORT
GA 40-014
GA 40-014 |  |  |  | Cl Max: | 0.9392 | at alpha= | 8 | deg
XFOIL ncrit=9 |  |  |  | L/D Max: | 89.9465 | at alpha= | 6.5 | deg
Re: | 7000000 |  |  | Cd Min: | 0.10959 | at alpha= | 13 | deg
Mach: | 0.5 |  |  | Cl=0 at alpha= | 0 | deg
|  |  |  | @ Cl=0.1, Cd= | 0.0037417
|  |  |  | @ Cl=0.4, Cd= | 0.0066165
|  |  |  | @ Cl=0.6, Cd= | 0.0076564
alpha (deg) | Cl | Cd | Cm | Cl/Cd
-13 | -0.7056 | 0.10858 | -0.021 | -6.4984
-12.5 | -0.7258 | 0.09418 | -0.0301 | -7.7065
-12 | -0.7427 | 0.07896 | -0.0403 | -9.406
-11.5 | -0.7753 | 0.06455 | -0.0506 | -12.0108
-11 | -0.808 | 0.05318 | -0.0568 | -15.1937
-10.5 | -0.8428 | 0.04364 | -0.0596 | -19.3126
-10 | -0.8732 | 0.03581 | -0.0589 | -24.3843
-9.5 | -0.9011 | 0.02903 | -0.0552 | -31.0403
-9 | -0.9249 | 0.02281 | -0.0489 | -40.548
-8 | -0.9402 | 0.01334 | -0.0308 | -70.4798
-7.5 | -0.931 | 0.01132 | -0.0203 | -82.2438
-7 | -0.8966 | 0.01012 | -0.0127 | -88.5968
-6.5 | -0.8409 | 0.00936 | -0.0085 | -89.8397
-6 | -0.7795 | 0.00878 | -0.0056 | -88.7813
-5.5 | -0.7158 | 0.00833 | -0.0036 | -85.9304
-5 | -0.6507 | 0.00791 | -0.0021 | -82.263
-4.5 | -0.5846 | 0.00758 | -0.0011 | -77.124
-4 | -0.5183 | 0.00725 | -0.0004 | -71.4897
-3.5 | -0.4519 | 0.00696 | 0 | -64.9282
-3 | -0.3872 | 0.00654 | 0.0005 | -59.2049
-2 | -0.2656 | 0.00505 | 0.0017 | -52.5941
-1 | -0.1396 | 0.00377 | 0.0019 | -37.0292
-0.5 | -0.0697 | 0.00372 | 0.0009 | -18.7366
0 | 0 | 0.0037 | 0 | 0
0.5 | 0.0697 | 0.00372 | -0.0009 | 18.7366
1 | 0.1396 | 0.00377 | -0.0019 | 37.0292
1.5 | 0.2063 | 0.0041 | -0.0023 | 50.3171
2 | 0.2655 | 0.00506 | -0.0017 | 52.4704
3 | 0.3873 | 0.00653 | -0.0005 | 59.3109
3.5 | 0.4519 | 0.00697 | 0 | 64.835
4 | 0.5183 | 0.00726 | 0.0004 | 71.3912
4.5 | 0.5847 | 0.00758 | 0.0011 | 77.1372
5 | 0.6508 | 0.00791 | 0.0021 | 82.2756
5.5 | 0.7158 | 0.00833 | 0.0036 | 85.9304
6 | 0.7793 | 0.00879 | 0.0057 | 88.6576
6.5 | 0.841 | 0.00935 | 0.0085 | 89.9465
7 | 0.8966 | 0.01012 | 0.0126 | 88.5968
7.5 | 0.9314 | 0.01131 | 0.0203 | 82.3519
8 | 0.9392 | 0.01338 | 0.031 | 70.1943
8.5 | 0.9378 | 0.01714 | 0.0406 | 54.7141
9 | 0.9244 | 0.02286 | 0.0489 | 40.4374
9.5 | 0.9008 | 0.02906 | 0.0552 | 30.9979
10 | 0.8732 | 0.03582 | 0.0588 | 24.3774
10.5 | 0.8439 | 0.04356 | 0.0595 | 19.3733
11 | 0.8059 | 0.05343 | 0.0567 | 15.0833
11.5 | 0.7727 | 0.06498 | 0.0502 | 11.8914
12 | 0.7457 | 0.07852 | 0.0406 | 9.4969
12.5 | 0.7275 | 0.09395 | 0.0302 | 7.7435
13 | 0.7013 | 0.10959 | 0.0202 | 6.3993

## 97. Re 8M Mach 0.00 (1)
BIGFOIL.COM POLAR EXPORT
GA 40-014
GA 40-014 |  |  |  | Cl Max: | 1.057 | at alpha= | 12 | deg
JavaFoil+Calcfoil stall+Eppler ext transition |  |  |  | L/D Max: | 100.262 | at alpha= | 9 | deg
Re: | 8000000 |  |  | Cd Min: | 0.00406 | at alpha= | 0 | deg
Mach: | 0 |  |  | Cl=0 at alpha= | 0 | deg
|  |  |  | @ Cl=0.1, Cd= | 0.0041512
|  |  |  | @ Cl=0.4, Cd= | 0.00533
|  |  |  | @ Cl=0.6, Cd= | 0.0072767
alpha (deg) | Cl | Cd | Cm | Cl/Cd
-17.5 | -0.784 | 0.09946 | 0.024 | -7.885
-17 | -0.827 | 0.07601 | 0.026 | -10.883
-16.5 | -0.897 | 0.04245 | 0.029 | -21.134
-16 | -0.934 | 0.03334 | 0.029 | -28.006
-15.5 | -0.963 | 0.02809 | 0.028 | -34.283
-15 | -0.99 | 0.02384 | 0.028 | -41.523
-14.5 | -1.012 | 0.02114 | 0.027 | -47.851
-14 | -1.029 | 0.01908 | 0.027 | -53.934
-13.5 | -1.043 | 0.01745 | 0.026 | -59.73
-13 | -1.052 | 0.01629 | 0.025 | -64.592
-12.5 | -1.057 | 0.015 | 0.024 | -70.455
-12 | -1.057 | 0.01406 | 0.023 | -75.179
-11.5 | -1.053 | 0.01321 | 0.023 | -79.712
-11 | -1.045 | 0.01242 | 0.022 | -84.157
-10.5 | -1.033 | 0.01172 | 0.021 | -88.153
-10 | -1.013 | 0.01072 | 0.02 | -94.52
-9.5 | -0.988 | 0.01024 | 0.019 | -96.47
-9 | -0.958 | 0.00976 | 0.018 | -98.192
-8.5 | -0.924 | 0.00946 | 0.017 | -97.714
-8 | -0.886 | 0.00902 | 0.016 | -98.198
-7.5 | -0.844 | 0.00908 | 0.015 | -93.028
-7 | -0.8 | 0.00868 | 0.014 | -92.085
-6.5 | -0.752 | 0.00839 | 0.013 | -89.577
-6 | -0.701 | 0.00805 | 0.012 | -87.135
-5.5 | -0.648 | 0.0077 | 0.011 | -84.185
-5 | -0.594 | 0.00733 | 0.01 | -81.031
-4.5 | -0.537 | 0.00714 | 0.009 | -75.304
-4 | -0.48 | 0.00688 | 0.008 | -69.754
-3.5 | -0.422 | 0.00563 | 0.007 | -74.893
-3 | -0.362 | 0.00503 | 0.006 | -72.012
-2.5 | -0.302 | 0.00465 | 0.005 | -64.951
-2 | -0.242 | 0.00428 | 0.004 | -56.635
-1.5 | -0.182 | 0.0042 | 0.003 | -43.299
-1 | -0.121 | 0.00421 | 0.002 | -28.78
-0.5 | -0.061 | 0.00414 | 0.001 | -14.662
0 | 0 | 0.00406 | 0 | 0
0.5 | 0.061 | 0.0041 | -0.001 | 14.908
1 | 0.122 | 0.00418 | -0.002 | 29.267
1.5 | 0.183 | 0.00416 | -0.003 | 44.044
2 | 0.244 | 0.00424 | -0.004 | 57.617
2.5 | 0.305 | 0.00461 | -0.005 | 66.071
3 | 0.365 | 0.00498 | -0.006 | 73.255
3.5 | 0.425 | 0.00558 | -0.007 | 76.18
4 | 0.484 | 0.00683 | -0.008 | 70.914
4.5 | 0.542 | 0.00708 | -0.009 | 76.574
5 | 0.599 | 0.00727 | -0.01 | 82.426
5.5 | 0.654 | 0.00764 | -0.011 | 85.666
6 | 0.707 | 0.00798 | -0.012 | 88.69
6.5 | 0.758 | 0.00831 | -0.013 | 91.22
7 | 0.807 | 0.0086 | -0.014 | 93.809
7.5 | 0.852 | 0.00899 | -0.015 | 94.817
8 | 0.894 | 0.00893 | -0.016 | 100.168
8.5 | 0.933 | 0.00935 | -0.017 | 99.727
9 | 0.967 | 0.00965 | -0.018 | 100.262
9.5 | 0.998 | 0.01012 | -0.019 | 98.556
10 | 1.023 | 0.01059 | -0.02 | 96.618
10.5 | 1.033 | 0.01172 | -0.021 | 88.153
11 | 1.045 | 0.01242 | -0.022 | 84.157
11.5 | 1.053 | 0.01321 | -0.022 | 79.712
12 | 1.057 | 0.01406 | -0.023 | 75.179
12.5 | 1.057 | 0.015 | -0.024 | 70.455
13 | 1.052 | 0.01629 | -0.025 | 64.592
13.5 | 1.043 | 0.01745 | -0.026 | 59.73
14 | 1.029 | 0.01908 | -0.026 | 53.934
14.5 | 1.012 | 0.02114 | -0.027 | 47.851
15 | 0.99 | 0.02384 | -0.028 | 41.523
15.5 | 0.963 | 0.02809 | -0.028 | 34.283
16 | 0.934 | 0.03334 | -0.028 | 28.006
16.5 | 0.897 | 0.04245 | -0.028 | 21.134
17 | 0.827 | 0.07601 | -0.026 | 10.883

## 98. Re 8M Mach 0.00 (2)
BIGFOIL.COM POLAR EXPORT
GA 40-014
GA 40-014 |  |  |  | Cl Max: | 1.6459 | at alpha= | 20 | deg
XFOIL ncrit=9 |  |  |  | L/D Max: | 106.211 | at alpha= | 10 | deg
Re: | 8000000 |  |  | Cd Min: | 0.04325 | at alpha= | 20 | deg
Mach: | 0 |  |  | Cl=0 at alpha= | 0 | deg
|  |  |  | @ Cl=0.1, Cd= | 0.0035969
|  |  |  | @ Cl=0.4, Cd= | 0.0062675
|  |  |  | @ Cl=0.6, Cd= | 0.007137
alpha (deg) | Cl | Cd | Cm | Cl/Cd
-20 | -1.6386 | 0.04301 | -0.0337 | -38.0981
-19.5 | -1.6282 | 0.03927 | -0.0334 | -41.4617
-19 | -1.6142 | 0.03584 | -0.0332 | -45.0391
-18.5 | -1.6053 | 0.03203 | -0.0326 | -50.1186
-18 | -1.5862 | 0.02937 | -0.0318 | -54.0075
-17.5 | -1.5626 | 0.0272 | -0.0309 | -57.4485
-17 | -1.5454 | 0.0246 | -0.0293 | -62.8211
-16.5 | -1.5276 | 0.02223 | -0.0272 | -68.7179
-16 | -1.5034 | 0.02046 | -0.0252 | -73.48
-15.5 | -1.4802 | 0.01874 | -0.0228 | -78.9861
-15 | -1.4551 | 0.01726 | -0.0201 | -84.3048
-14.5 | -1.4261 | 0.01612 | -0.0175 | -88.4677
-14 | -1.3858 | 0.01501 | -0.0171 | -92.3251
-13.5 | -1.3632 | 0.01428 | -0.0124 | -95.4622
-13 | -1.3387 | 0.01352 | -0.0078 | -99.0163
-12.5 | -1.3101 | 0.01293 | -0.0036 | -101.3225
-12 | -1.2701 | 0.01234 | -0.0015 | -102.9254
-11.5 | -1.2268 | 0.0118 | 0 | -103.9661
-11 | -1.1813 | 0.01129 | 0.0012 | -104.6324
-10.5 | -1.1348 | 0.01078 | 0.0023 | -105.269
-10 | -1.0876 | 0.01024 | 0.0032 | -106.2109
-9.5 | -1.0384 | 0.00978 | 0.0039 | -106.1759
-9 | -0.9878 | 0.00938 | 0.0043 | -105.3092
-8.5 | -0.9358 | 0.00903 | 0.0045 | -103.6323
-8 | -0.8842 | 0.00861 | 0.0048 | -102.6945
-7.5 | -0.831 | 0.0083 | 0.0048 | -100.1205
-7 | -0.7775 | 0.00796 | 0.0048 | -97.6759
-6.5 | -0.7229 | 0.0077 | 0.0046 | -93.8831
-6 | -0.6682 | 0.00742 | 0.0044 | -90.0539
-5.5 | -0.6128 | 0.00719 | 0.0041 | -85.2295
-5 | -0.5571 | 0.00696 | 0.0038 | -80.0431
-4.5 | -0.501 | 0.00674 | 0.0034 | -74.3323
-4 | -0.445 | 0.00651 | 0.003 | -68.3564
-3.5 | -0.3893 | 0.0062 | 0.0027 | -62.7903
-3 | -0.3343 | 0.00581 | 0.0024 | -57.5387
-2.5 | -0.2799 | 0.0053 | 0.0022 | -52.8113
-2 | -0.225 | 0.00482 | 0.0019 | -46.6805
-1.5 | -0.1713 | 0.00417 | 0.0018 | -41.0791
-1 | -0.1168 | 0.00361 | 0.0015 | -32.3546
-0.5 | -0.0585 | 0.00354 | 0.0008 | -16.5254
0 | 0 | 0.00353 | 0 | 0
0.5 | 0.0585 | 0.00354 | -0.0008 | 16.5254
1 | 0.1168 | 0.00362 | -0.0015 | 32.2652
1.5 | 0.1712 | 0.00418 | -0.0018 | 40.9569
2 | 0.225 | 0.00482 | -0.0019 | 46.6805
2.5 | 0.2799 | 0.0053 | -0.0023 | 52.8113
3 | 0.3344 | 0.0058 | -0.0025 | 57.6552
3.5 | 0.3893 | 0.00621 | -0.0027 | 62.6892
4 | 0.4451 | 0.00651 | -0.003 | 68.3717
4.5 | 0.5011 | 0.00674 | -0.0034 | 74.3472
5 | 0.5572 | 0.00696 | -0.0038 | 80.0575
5.5 | 0.6128 | 0.00719 | -0.0041 | 85.2295
6 | 0.6683 | 0.00742 | -0.0045 | 90.0674
6.5 | 0.7229 | 0.00771 | -0.0046 | 93.7613
7 | 0.7775 | 0.00796 | -0.0048 | 97.6759
7.5 | 0.831 | 0.0083 | -0.0048 | 100.1205
8 | 0.8842 | 0.00861 | -0.0048 | 102.6945
8.5 | 0.9358 | 0.00903 | -0.0045 | 103.6323
9 | 0.9878 | 0.00938 | -0.0043 | 105.3092
9.5 | 1.0384 | 0.00978 | -0.0039 | 106.1759
10 | 1.0876 | 0.01024 | -0.0032 | 106.2109
10.5 | 1.1348 | 0.01078 | -0.0023 | 105.269
11.5 | 1.227 | 0.01179 | -0.0001 | 104.0712
12 | 1.2698 | 0.01235 | 0.0016 | 102.8178
12.5 | 1.3102 | 0.01293 | 0.0035 | 101.3302
13 | 1.3376 | 0.01357 | 0.008 | 98.5704
13.5 | 1.3638 | 0.01426 | 0.0123 | 95.6381
14 | 1.3865 | 0.01497 | 0.017 | 92.6186
15 | 1.4545 | 0.01732 | 0.0201 | 83.9781
15.5 | 1.4808 | 0.01872 | 0.0227 | 79.1026
16 | 1.5042 | 0.02044 | 0.0251 | 73.591
16.5 | 1.5264 | 0.02236 | 0.0273 | 68.2648
17 | 1.5443 | 0.02476 | 0.0292 | 62.3708
17.5 | 1.5691 | 0.0268 | 0.0303 | 58.5485
18 | 1.5861 | 0.02963 | 0.0314 | 53.5302
18.5 | 1.6053 | 0.03246 | 0.0319 | 49.4547
19 | 1.6196 | 0.03594 | 0.032 | 45.064
19.5 | 1.6348 | 0.03942 | 0.032 | 41.4713
20 | 1.6459 | 0.04325 | 0.032 | 38.0555

## 99. Re 8M Mach 0.10 (1)
BIGFOIL.COM POLAR EXPORT
GA 40-014
GA 40-014 |  |  |  | Cl Max: | 1.042 | at alpha= | 12 | deg
JavaFoil+Calcfoil stall+Eppler ext transition |  |  |  | L/D Max: | 100.139 | at alpha= | 8.5 | deg
Re: | 8000000 |  |  | Cd Min: | 0.0041 | at alpha= | 0 | deg
Mach: | 0.1 |  |  | Cl=0 at alpha= | 0 | deg
|  |  |  | @ Cl=0.1, Cd= | 0.0041211
|  |  |  | @ Cl=0.4, Cd= | 0.0058925
|  |  |  | @ Cl=0.6, Cd= | 0.0072851
alpha (deg) | Cl | Cd | Cm | Cl/Cd
-17 | -0.755 | 0.09688 | 0.023 | -7.798
-16.5 | -0.804 | 0.0714 | 0.026 | -11.26
-16 | -0.875 | 0.0403 | 0.028 | -21.707
-15.5 | -0.915 | 0.03098 | 0.028 | -29.531
-15 | -0.947 | 0.02576 | 0.028 | -36.777
-14.5 | -0.975 | 0.0221 | 0.027 | -44.135
-14 | -0.998 | 0.01973 | 0.027 | -50.59
-13.5 | -1.016 | 0.01792 | 0.026 | -56.687
-13 | -1.03 | 0.01664 | 0.025 | -61.892
-12.5 | -1.038 | 0.01534 | 0.024 | -67.664
-12 | -1.042 | 0.01432 | 0.024 | -72.774
-11.5 | -1.041 | 0.01344 | 0.023 | -77.454
-11 | -1.036 | 0.01263 | 0.022 | -82.012
-10.5 | -1.026 | 0.01191 | 0.021 | -86.154
-10 | -1.01 | 0.01083 | 0.02 | -93.267
-9.5 | -0.986 | 0.01036 | 0.019 | -95.202
-9 | -0.958 | 0.00988 | 0.018 | -96.892
-8.5 | -0.925 | 0.00943 | 0.017 | -98.115
-8 | -0.888 | 0.00908 | 0.016 | -97.74
-7.5 | -0.847 | 0.0091 | 0.015 | -92.997
-7 | -0.802 | 0.00878 | 0.014 | -91.37
-6.5 | -0.754 | 0.00837 | 0.013 | -90.103
-6 | -0.704 | 0.00813 | 0.012 | -86.573
-5.5 | -0.651 | 0.00777 | 0.011 | -83.798
-5 | -0.596 | 0.00735 | 0.01 | -81.153
-4.5 | -0.54 | 0.00721 | 0.009 | -74.89
-4 | -0.482 | 0.00692 | 0.008 | -69.717
-3.5 | -0.424 | 0.00664 | 0.007 | -63.798
-3 | -0.364 | 0.00508 | 0.006 | -71.616
-2.5 | -0.304 | 0.00467 | 0.005 | -65.018
-2 | -0.243 | 0.00427 | 0.004 | -57.018
-1.5 | -0.183 | 0.00423 | 0.003 | -43.243
-1 | -0.122 | 0.00415 | 0.002 | -29.371
-0.5 | -0.061 | 0.00417 | 0.001 | -14.607
0 | 0 | 0.0041 | 0 | 0
0.5 | 0.061 | 0.00414 | -0.001 | 14.854
1 | 0.123 | 0.00411 | -0.002 | 29.876
1.5 | 0.184 | 0.00419 | -0.003 | 43.99
2 | 0.245 | 0.00423 | -0.004 | 58.021
2.5 | 0.306 | 0.00463 | -0.005 | 66.151
3 | 0.367 | 0.00504 | -0.006 | 72.861
3.5 | 0.427 | 0.00659 | -0.007 | 64.845
4 | 0.486 | 0.00686 | -0.008 | 70.886
4.5 | 0.545 | 0.00715 | -0.009 | 76.162
5 | 0.602 | 0.00729 | -0.01 | 82.565
5.5 | 0.657 | 0.0077 | -0.011 | 85.283
6 | 0.71 | 0.00806 | -0.012 | 88.127
6.5 | 0.761 | 0.0083 | -0.013 | 91.757
7 | 0.809 | 0.00869 | -0.014 | 93.09
7.5 | 0.854 | 0.00901 | -0.015 | 94.782
8 | 0.896 | 0.00898 | -0.016 | 99.716
8.5 | 0.934 | 0.00932 | -0.017 | 100.139
9 | 0.967 | 0.00977 | -0.018 | 98.943
9.5 | 0.996 | 0.01024 | -0.019 | 97.27
10 | 1.02 | 0.01069 | -0.02 | 95.349
10.5 | 1.026 | 0.01191 | -0.021 | 86.154
11 | 1.036 | 0.01263 | -0.022 | 82.012
11.5 | 1.041 | 0.01344 | -0.023 | 77.454
12 | 1.042 | 0.01432 | -0.023 | 72.774
12.5 | 1.038 | 0.01534 | -0.024 | 67.664
13 | 1.03 | 0.01664 | -0.025 | 61.892
13.5 | 1.016 | 0.01792 | -0.026 | 56.687
14 | 0.998 | 0.01973 | -0.026 | 50.59
14.5 | 0.975 | 0.0221 | -0.027 | 44.135
15 | 0.947 | 0.02576 | -0.028 | 36.777
15.5 | 0.915 | 0.03098 | -0.028 | 29.531
16 | 0.875 | 0.0403 | -0.028 | 21.707
16.5 | 0.804 | 0.0714 | -0.025 | 11.26
17 | 0.755 | 0.09688 | -0.023 | 7.798

## 100. Re 8M Mach 0.10 (2)
BIGFOIL.COM POLAR EXPORT
GA 40-014
GA 40-014 |  |  |  | Cl Max: | 1.6224 | at alpha= | 20 | deg
XFOIL ncrit=9 |  |  |  | L/D Max: | 105.612 | at alpha= | 9.5 | deg
Re: | 8000000 |  |  | Cd Min: | 0.04825 | at alpha= | 20 | deg
Mach: | 0.1 |  |  | Cl=0 at alpha= | 0 | deg
|  |  |  | @ Cl=0.1, Cd= | 0.0035991
|  |  |  | @ Cl=0.4, Cd= | 0.0062775
|  |  |  | @ Cl=0.6, Cd= | 0.0071426
alpha (deg) | Cl | Cd | Cm | Cl/Cd
-20 | -1.6152 | 0.04792 | -0.0363 | -33.7062
-19.5 | -1.6119 | 0.04328 | -0.0361 | -37.2435
-19 | -1.6037 | 0.03916 | -0.0359 | -40.9525
-18.5 | -1.597 | 0.03485 | -0.0355 | -45.825
-18 | -1.5818 | 0.03163 | -0.0347 | -50.0095
-17.5 | -1.5601 | 0.02907 | -0.0339 | -53.667
-17 | -1.5399 | 0.02652 | -0.0326 | -58.0656
-16.5 | -1.5218 | 0.02397 | -0.0308 | -63.4877
-16 | -1.4992 | 0.02188 | -0.0288 | -68.5192
-15.5 | -1.4784 | 0.01983 | -0.0262 | -74.5537
-15 | -1.455 | 0.0181 | -0.0234 | -80.3867
-14 | -1.3952 | 0.01557 | -0.0185 | -89.6082
-13.5 | -1.3623 | 0.01471 | -0.0159 | -92.6105
-13 | -1.3373 | 0.01385 | -0.0114 | -96.556
-12.5 | -1.3109 | 0.01317 | -0.0067 | -99.5368
-12 | -1.2755 | 0.01256 | -0.0035 | -101.5525
-11.5 | -1.2329 | 0.01198 | -0.0016 | -102.9132
-11 | -1.1878 | 0.01145 | -0.0001 | -103.738
-10.5 | -1.1405 | 0.01096 | 0.001 | -104.0602
-10 | -1.0936 | 0.01038 | 0.0022 | -105.3565
-9.5 | -1.0445 | 0.00989 | 0.003 | -105.6117
-9 | -0.9938 | 0.00946 | 0.0036 | -105.0529
-8.5 | -0.9416 | 0.00909 | 0.004 | -103.5864
-8 | -0.8895 | 0.00868 | 0.0043 | -102.477
-7.5 | -0.8361 | 0.00835 | 0.0044 | -100.1317
-7 | -0.7822 | 0.008 | 0.0045 | -97.775
-6.5 | -0.7273 | 0.00773 | 0.0044 | -94.088
-6 | -0.6722 | 0.00745 | 0.0043 | -90.2282
-5.5 | -0.6164 | 0.00721 | 0.004 | -85.4924
-5 | -0.5603 | 0.00698 | 0.0037 | -80.2722
-4.5 | -0.5039 | 0.00676 | 0.0033 | -74.5414
-4 | -0.4475 | 0.00654 | 0.003 | -68.4251
-3.5 | -0.3914 | 0.00623 | 0.0026 | -62.825
-3 | -0.3361 | 0.00584 | 0.0024 | -57.5514
-2.5 | -0.2814 | 0.00531 | 0.0022 | -52.9944
-2 | -0.2263 | 0.00483 | 0.0019 | -46.853
-1.5 | -0.1723 | 0.00417 | 0.0018 | -41.3189
-1 | -0.1175 | 0.00362 | 0.0015 | -32.4586
-0.5 | -0.0589 | 0.00355 | 0.0008 | -16.5915
0 | 0 | 0.00354 | 0 | 0
0.5 | 0.0589 | 0.00355 | -0.0008 | 16.5915
1 | 0.1175 | 0.00362 | -0.0015 | 32.4586
1.5 | 0.1723 | 0.00418 | -0.0018 | 41.2201
2 | 0.2263 | 0.00483 | -0.0019 | 46.853
2.5 | 0.2815 | 0.00531 | -0.0022 | 53.0132
3 | 0.3362 | 0.00583 | -0.0024 | 57.6672
3.5 | 0.3914 | 0.00623 | -0.0026 | 62.825
4 | 0.4475 | 0.00654 | -0.003 | 68.4251
4.5 | 0.5039 | 0.00676 | -0.0033 | 74.5414
5 | 0.5604 | 0.00698 | -0.0037 | 80.2865
5.5 | 0.6164 | 0.00721 | -0.004 | 85.4924
6 | 0.6722 | 0.00745 | -0.0043 | 90.2282
6.5 | 0.7273 | 0.00773 | -0.0044 | 94.088
7 | 0.7822 | 0.008 | -0.0045 | 97.775
7.5 | 0.8361 | 0.00835 | -0.0045 | 100.1317
8 | 0.8895 | 0.00868 | -0.0043 | 102.477
8.5 | 0.9416 | 0.00909 | -0.004 | 103.5864
9 | 0.9938 | 0.00946 | -0.0036 | 105.0529
9.5 | 1.0445 | 0.00989 | -0.003 | 105.6117
10 | 1.0936 | 0.01038 | -0.0022 | 105.3565
10.5 | 1.1406 | 0.01095 | -0.001 | 104.1644
11 | 1.1877 | 0.01145 | 0.0001 | 103.7293
11.5 | 1.233 | 0.01198 | 0.0016 | 102.9215
12 | 1.2751 | 0.01259 | 0.0036 | 101.2788
12.5 | 1.3112 | 0.01316 | 0.0066 | 99.6353
13 | 1.3359 | 0.01391 | 0.0116 | 96.0388
13.5 | 1.363 | 0.01468 | 0.0158 | 92.8474
14 | 1.3959 | 0.01553 | 0.0184 | 89.8841
15 | 1.4545 | 0.01816 | 0.0235 | 80.0936
15.5 | 1.4799 | 0.01977 | 0.026 | 74.8558
16 | 1.5008 | 0.02182 | 0.0286 | 68.7809
16.5 | 1.5205 | 0.02413 | 0.0308 | 63.0128
17 | 1.5439 | 0.02632 | 0.0322 | 58.6588
17.5 | 1.5675 | 0.02868 | 0.0332 | 54.6548
18 | 1.5833 | 0.03191 | 0.034 | 49.6177
18.5 | 1.5993 | 0.03528 | 0.0343 | 45.3316
19 | 1.6102 | 0.03928 | 0.0345 | 40.9929
19.5 | 1.6187 | 0.04351 | 0.0346 | 37.2029
20 | 1.6224 | 0.04825 | 0.0345 | 33.6249

## 101. Re 8M Mach 0.25 (1)
BIGFOIL.COM POLAR EXPORT
GA 40-014
GA 40-014 |  |  |  | Cl Max: | 0.969 | at alpha= | 10 | deg
JavaFoil+Calcfoil stall+Eppler ext transition |  |  |  | L/D Max: | 97.214 | at alpha= | 8 | deg
Re: | 8000000 |  |  | Cd Min: | 0.00412 | at alpha= | 0 | deg
Mach: | 0.25 |  |  | Cl=0 at alpha= | 0 | deg
|  |  |  | @ Cl=0.1, Cd= | 0.0041318
|  |  |  | @ Cl=0.4, Cd= | 0.0056798
|  |  |  | @ Cl=0.6, Cd= | 0.09773
alpha (deg) | Cl | Cd | Cm | Cl/Cd
-15 | -0.53 | 0.09773 | 0.018 | -5.418
-14.5 | -0.585 | 0.08896 | 0.019 | -6.577
-14 | -0.67 | 0.05523 | 0.023 | -12.13
-13.5 | -0.773 | 0.02548 | 0.026 | -30.341
-13 | -0.831 | 0.02062 | 0.025 | -40.292
-12.5 | -0.876 | 0.01783 | 0.025 | -49.131
-12 | -0.912 | 0.01617 | 0.024 | -56.4
-11.5 | -0.939 | 0.01489 | 0.023 | -63.04
-11 | -0.957 | 0.01386 | 0.022 | -69.015
-10.5 | -0.967 | 0.01293 | 0.021 | -74.757
-10 | -0.969 | 0.01216 | 0.021 | -79.694
-9.5 | -0.963 | 0.01143 | 0.02 | -84.212
-9 | -0.947 | 0.01043 | 0.019 | -90.768
-8.5 | -0.923 | 0.01022 | 0.018 | -90.26
-8 | -0.892 | 0.00936 | 0.017 | -95.277
-7.5 | -0.856 | 0.00945 | 0.016 | -90.555
-7 | -0.814 | 0.00901 | 0.015 | -90.378
-6.5 | -0.769 | 0.00866 | 0.014 | -88.703
-6 | -0.719 | 0.00836 | 0.013 | -85.998
-5.5 | -0.666 | 0.00778 | 0.012 | -85.672
-5 | -0.611 | 0.0075 | 0.01 | -81.463
-4.5 | -0.554 | 0.00728 | 0.009 | -76.043
-4 | -0.495 | 0.00707 | 0.008 | -70.012
-3.5 | -0.435 | 0.00673 | 0.007 | -64.611
-3 | -0.374 | 0.00514 | 0.006 | -72.689
-2.5 | -0.312 | 0.00471 | 0.005 | -66.277
-2 | -0.25 | 0.00428 | 0.004 | -58.391
-1.5 | -0.188 | 0.00422 | 0.003 | -44.51
-1 | -0.125 | 0.00418 | 0.002 | -29.949
-0.5 | -0.063 | 0.00416 | 0.001 | -15.043
0 | 0 | 0.00412 | 0 | 0
0.5 | 0.063 | 0.00412 | -0.001 | 15.31
1 | 0.126 | 0.00414 | -0.002 | 30.486
1.5 | 0.189 | 0.00418 | -0.003 | 45.315
2 | 0.252 | 0.00424 | -0.004 | 59.465
2.5 | 0.315 | 0.00466 | -0.005 | 67.48
3 | 0.377 | 0.00509 | -0.006 | 74.001
3.5 | 0.439 | 0.00668 | -0.007 | 65.708
4 | 0.499 | 0.00701 | -0.008 | 71.215
4.5 | 0.559 | 0.00727 | -0.009 | 76.84
5 | 0.617 | 0.00744 | -0.011 | 82.914
5.5 | 0.672 | 0.00771 | -0.012 | 87.224
6 | 0.726 | 0.00829 | -0.013 | 87.572
6.5 | 0.776 | 0.00858 | -0.014 | 90.358
7 | 0.822 | 0.00893 | -0.015 | 92.094
7.5 | 0.864 | 0.00936 | -0.016 | 92.317
8 | 0.901 | 0.00926 | -0.017 | 97.214
8.5 | 0.932 | 0.01011 | -0.018 | 92.102
9 | 0.956 | 0.01031 | -0.019 | 92.695
9.5 | 0.963 | 0.01143 | -0.019 | 84.212
10 | 0.969 | 0.01216 | -0.02 | 79.694
10.5 | 0.967 | 0.01293 | -0.021 | 74.757
11 | 0.957 | 0.01386 | -0.022 | 69.015
11.5 | 0.939 | 0.01489 | -0.023 | 63.04
12 | 0.912 | 0.01617 | -0.024 | 56.4
12.5 | 0.876 | 0.01783 | -0.025 | 49.131
13 | 0.831 | 0.02062 | -0.025 | 40.292
13.5 | 0.773 | 0.02548 | -0.026 | 30.341
14 | 0.67 | 0.05523 | -0.023 | 12.13
14.5 | 0.588 | 0.08619 | -0.019 | 6.82
15 | 0.53 | 0.09773 | -0.018 | 5.418

## 102. Re 8M Mach 0.25 (2)
BIGFOIL.COM POLAR EXPORT
GA 40-014
GA 40-014 |  |  |  | Cl Max: | 1.4312 | at alpha= | 16.5 | deg
XFOIL ncrit=9 |  |  |  | L/D Max: | 102.745 | at alpha= | 9 | deg
Re: | 8000000 |  |  | Cd Min: | 0.14797 | at alpha= | 20 | deg
Mach: | 0.25 |  |  | Cl=0 at alpha= | 0 | deg
|  |  |  | @ Cl=0.1, Cd= | 0.0036052
|  |  |  | @ Cl=0.4, Cd= | 0.0063284
|  |  |  | @ Cl=0.6, Cd= | 0.007203
alpha (deg) | Cl | Cd | Cm | Cl/Cd
-20 | -1.0928 | 0.14457 | 0.0063 | -7.559
-19.5 | -1.2015 | 0.1145 | -0.0137 | -10.4934
-19 | -1.2671 | 0.09409 | -0.0269 | -13.4669
-18.5 | -1.3119 | 0.07901 | -0.0357 | -16.6042
-18 | -1.3575 | 0.06587 | -0.0417 | -20.6088
-17.5 | -1.3981 | 0.05508 | -0.0447 | -25.3831
-17 | -1.4176 | 0.04729 | -0.0456 | -29.9767
-16.5 | -1.4231 | 0.04113 | -0.0457 | -34.6
-16 | -1.4269 | 0.03542 | -0.0452 | -40.2851
-15.5 | -1.4305 | 0.03015 | -0.0437 | -47.4461
-15 | -1.4173 | 0.02653 | -0.0416 | -53.4225
-14.5 | -1.4092 | 0.02288 | -0.0384 | -61.5909
-13.5 | -1.3491 | 0.01806 | -0.0348 | -74.701
-13 | -1.3312 | 0.01652 | -0.0291 | -80.5811
-12.5 | -1.3032 | 0.01528 | -0.0247 | -85.288
-12 | -1.2749 | 0.01416 | -0.0199 | -90.0353
-11.5 | -1.2455 | 0.01328 | -0.0149 | -93.7877
-11 | -1.2158 | 0.01251 | -0.0095 | -97.1863
-10.5 | -1.1719 | 0.01182 | -0.0066 | -99.1455
-10 | -1.1247 | 0.01119 | -0.0043 | -100.5094
-9.5 | -1.0753 | 0.0106 | -0.0024 | -101.4434
-9 | -1.0254 | 0.00998 | -0.0007 | -102.7455
-8.5 | -0.9725 | 0.0095 | 0.0005 | -102.3684
-8 | -0.9181 | 0.00907 | 0.0014 | -101.2238
-7.5 | -0.8635 | 0.00864 | 0.0021 | -99.9421
-7 | -0.8075 | 0.00828 | 0.0026 | -97.5242
-6.5 | -0.7511 | 0.00792 | 0.003 | -94.8359
-6 | -0.6937 | 0.00765 | 0.0031 | -90.6797
-5.5 | -0.6362 | 0.00734 | 0.0031 | -86.6757
-5 | -0.578 | 0.00712 | 0.003 | -81.1798
-4.5 | -0.5197 | 0.00686 | 0.0028 | -75.758
-4 | -0.4613 | 0.00663 | 0.0026 | -69.5777
-3.5 | -0.403 | 0.00635 | 0.0023 | -63.4646
-3 | -0.346 | 0.00595 | 0.0022 | -58.1513
-2.5 | -0.29 | 0.00538 | 0.0021 | -53.9033
-2 | -0.2334 | 0.00488 | 0.0019 | -47.8279
-1.5 | -0.1781 | 0.00416 | 0.0018 | -42.8125
-1 | -0.1215 | 0.00363 | 0.0016 | -33.4711
-0.5 | -0.0608 | 0.00356 | 0.0008 | -17.0787
0 | 0 | 0.00355 | 0 | 0
0.5 | 0.0609 | 0.00356 | -0.0008 | 17.1067
1 | 0.1215 | 0.00363 | -0.0016 | 33.4711
1.5 | 0.1779 | 0.00418 | -0.0018 | 42.5598
2 | 0.2334 | 0.00488 | -0.0019 | 47.8279
2.5 | 0.29 | 0.00538 | -0.0021 | 53.9033
3 | 0.3461 | 0.00594 | -0.0022 | 58.266
3.5 | 0.403 | 0.00635 | -0.0023 | 63.4646
4 | 0.4613 | 0.00663 | -0.0026 | 69.5777
4.5 | 0.5198 | 0.00686 | -0.0028 | 75.7726
5 | 0.578 | 0.00712 | -0.003 | 81.1798
5.5 | 0.6363 | 0.00734 | -0.0031 | 86.6894
6 | 0.6937 | 0.00765 | -0.0031 | 90.6797
6.5 | 0.7512 | 0.00792 | -0.003 | 94.8485
7 | 0.8075 | 0.00828 | -0.0026 | 97.5242
7.5 | 0.8636 | 0.00863 | -0.0022 | 100.0695
8 | 0.9182 | 0.00907 | -0.0014 | 101.2348
8.5 | 0.9726 | 0.00949 | -0.0005 | 102.4868
9 | 1.0254 | 0.00998 | 0.0007 | 102.7455
9.5 | 1.0751 | 0.01062 | 0.0025 | 101.2335
10 | 1.1245 | 0.01121 | 0.0044 | 100.3122
10.5 | 1.172 | 0.01181 | 0.0066 | 99.2379
11 | 1.2152 | 0.01255 | 0.0096 | 96.8287
11.5 | 1.2459 | 0.01327 | 0.0148 | 93.8885
12 | 1.2724 | 0.01428 | 0.0203 | 89.1036
12.5 | 1.3039 | 0.01526 | 0.0246 | 85.4456
13 | 1.3275 | 0.01672 | 0.0296 | 79.3959
13.5 | 1.3512 | 0.01796 | 0.0345 | 75.2339
14 | 1.3949 | 0.01999 | 0.0346 | 69.7799
14.5 | 1.4134 | 0.02265 | 0.038 | 62.4018
15 | 1.416 | 0.02679 | 0.0414 | 52.8555
15.5 | 1.4282 | 0.0306 | 0.0432 | 46.6732
16 | 1.431 | 0.0355 | 0.0444 | 40.3099
16.5 | 1.4312 | 0.04094 | 0.0448 | 34.9585
17 | 1.4195 | 0.04781 | 0.0444 | 29.6904
17.5 | 1.3985 | 0.05586 | 0.0433 | 25.0358
18 | 1.3638 | 0.06576 | 0.041 | 20.7391
18.5 | 1.3226 | 0.07795 | 0.0358 | 16.9673
19 | 1.2745 | 0.09314 | 0.0273 | 13.6837
19.5 | 1.1997 | 0.11505 | 0.0131 | 10.4276
20 | 1.0769 | 0.14797 | -0.0087 | 7.2778

## 103. Re 8M Mach 0.50 (1)
BIGFOIL.COM POLAR EXPORT
GA 40-014
GA 40-014 |  |  |  | Cl Max: | 1.133 | at alpha= | 20 | deg
JavaFoil+Calcfoil stall+Eppler ext transition |  |  |  | L/D Max: | 81.337 | at alpha= | 6 | deg
Re: | 8000000 |  |  | Cd Min: | 0.00425 | at alpha= | 1 | deg
Mach: | 0.5 |  |  | Cl=0 at alpha= | 0 | deg
|  |  |  | @ Cl=0.1, Cd= | 0.0042559
|  |  |  | @ Cl=0.4, Cd= | 0.005404
|  |  |  | @ Cl=0.6, Cd= | 0.0079214
alpha (deg) | Cl | Cd | Cm | Cl/Cd
-20 | -1.135 | 0.13766 | 0.031 | -8.246
-19.5 | -1.1 | 0.14039 | 0.029 | -7.833
-19 | -1.064 | 0.14028 | 0.026 | -7.585
-18.5 | -1.034 | 0.13773 | 0.025 | -7.509
-18 | -1.005 | 0.13421 | 0.024 | -7.485
-17.5 | -0.982 | 0.13804 | 0.024 | -7.114
-17 | -0.959 | 0.12485 | 0.025 | -7.684
-16.5 | -0.933 | 0.11688 | 0.024 | -7.985
-16 | -0.901 | 0.11537 | 0.023 | -7.812
-15.5 | -0.87 | 0.11256 | 0.021 | -7.731
-15 | -0.841 | 0.10874 | 0.02 | -7.731
-14.5 | -0.811 | 0.10507 | 0.018 | -7.715
-14 | -0.783 | 0.10206 | 0.017 | -7.672
-13.5 | -0.755 | 0.09699 | 0.017 | -7.789
-13 | -0.73 | 0.0936 | 0.017 | -7.795
-12.5 | -0.701 | 0.08739 | 0.016 | -8.023
-12 | -0.673 | 0.082 | 0.015 | -8.206
-11.5 | -0.646 | 0.07485 | 0.015 | -8.632
-11 | -0.622 | 0.06749 | 0.015 | -9.217
-10.5 | -0.689 | 0.02076 | 0.023 | -33.166
-10 | -0.559 | 0.07001 | 0.011 | -7.99
-9.5 | -0.615 | 0.02146 | 0.02 | -28.686
-9 | -0.611 | 0.01403 | 0.021 | -43.528
-8.5 | -0.578 | 0.0136 | 0.019 | -42.496
-8 | -0.45 | 0.05017 | 0.01 | -8.979
-7.5 | -0.514 | 0.0119 | 0.017 | -43.197
-7 | -0.739 | 0.01098 | 0.016 | -67.276
-6.5 | -0.778 | 0.01029 | 0.015 | -75.608
-6 | -0.761 | 0.0097 | 0.014 | -78.433
-5.5 | -0.722 | 0.00912 | 0.013 | -79.15
-5 | -0.671 | 0.00853 | 0.012 | -78.583
-4.5 | -0.613 | 0.00805 | 0.011 | -76.085
-4 | -0.55 | 0.00772 | 0.009 | -71.213
-3.5 | -0.484 | 0.00737 | 0.008 | -65.702
-3 | -0.417 | 0.00562 | 0.007 | -74.183
-2.5 | -0.348 | 0.00509 | 0.006 | -68.471
-2 | -0.279 | 0.00444 | 0.005 | -62.882
-1.5 | -0.21 | 0.00437 | 0.004 | -48.049
-1 | -0.14 | 0.0043 | 0.002 | -32.594
-0.5 | -0.07 | 0.0043 | 0.001 | -16.266
0 | 0 | 0.00426 | 0 | 0
0.5 | 0.071 | 0.00426 | -0.001 | 16.559
1 | 0.141 | 0.00425 | -0.002 | 33.188
1.5 | 0.212 | 0.00433 | -0.004 | 48.935
2 | 0.282 | 0.0044 | -0.005 | 64.059
2.5 | 0.351 | 0.00504 | -0.006 | 69.731
3 | 0.421 | 0.00556 | -0.007 | 75.668
3.5 | 0.489 | 0.0073 | -0.008 | 66.945
4 | 0.555 | 0.0077 | -0.009 | 72.063
4.5 | 0.618 | 0.00801 | -0.011 | 77.235
5 | 0.677 | 0.00855 | -0.012 | 79.197
5.5 | 0.728 | 0.00903 | -0.013 | 80.712
6 | 0.768 | 0.00944 | -0.014 | 81.337
6.5 | 0.786 | 0.01012 | -0.015 | 77.681
7 | 0.739 | 0.01145 | -0.016 | 64.492
7.5 | 0.514 | 0.01229 | -0.017 | 41.83
8 | 0.45 | 0.05119 | -0.009 | 8.786
8.5 | 0.578 | 0.01402 | -0.019 | 41.203
9 | 0.611 | 0.01403 | -0.02 | 43.528
9.5 | 0.615 | 0.02146 | -0.02 | 28.686
10 | 0.559 | 0.07025 | -0.011 | 7.962
10.5 | 0.699 | 0.01827 | -0.023 | 38.264
11 | 0.641 | 0.05596 | -0.018 | 11.446
11.5 | 0.649 | 0.07293 | -0.015 | 8.894
12 | 0.673 | 0.082 | -0.015 | 8.206
12.5 | 0.701 | 0.0874 | -0.016 | 8.022
13 | 0.73 | 0.09442 | -0.017 | 7.727
13.5 | 0.755 | 0.09681 | -0.017 | 7.804
14 | 0.783 | 0.10209 | -0.017 | 7.67
14.5 | 0.811 | 0.10588 | -0.018 | 7.655
15 | 0.84 | 0.11079 | -0.019 | 7.584
15.5 | 0.87 | 0.11415 | -0.021 | 7.619
16 | 0.9 | 0.11713 | -0.022 | 7.684
16.5 | 0.931 | 0.11877 | -0.024 | 7.841
17 | 0.957 | 0.12794 | -0.024 | 7.481
17.5 | 0.983 | 0.1375 | -0.024 | 7.147
18 | 1.005 | 0.13276 | -0.024 | 7.567
18.5 | 1.035 | 0.13689 | -0.025 | 7.562
19 | 1.064 | 0.1407 | -0.026 | 7.564
19.5 | 1.1 | 0.13908 | -0.029 | 7.91
20 | 1.133 | 0.13956 | -0.03 | 8.12

## 104. Re 8M Mach 0.50 (2)
BIGFOIL.COM POLAR EXPORT
GA 40-014
GA 40-014 |  |  |  | Cl Max: | 0.9496 | at alpha= | 8 | deg
XFOIL ncrit=9 |  |  |  | L/D Max: | 93.1133 | at alpha= | 6.5 | deg
Re: | 8000000 |  |  | Cd Min: | 0.10822 | at alpha= | 13 | deg
Mach: | 0.5 |  |  | Cl=0 at alpha= | 0 | deg
|  |  |  | @ Cl=0.1, Cd= | 0.0036616
|  |  |  | @ Cl=0.4, Cd= | 0.0065165
|  |  |  | @ Cl=0.6, Cd= | 0.0074732
alpha (deg) | Cl | Cd | Cm | Cl/Cd
-13 | -0.7131 | 0.10733 | -0.0218 | -6.644
-12.5 | -0.7326 | 0.09284 | -0.031 | -7.891
-12 | -0.7474 | 0.07803 | -0.0411 | -9.5784
-11.5 | -0.781 | 0.06371 | -0.0513 | -12.2587
-11 | -0.8118 | 0.05269 | -0.0572 | -15.4071
-10.5 | -0.8483 | 0.04309 | -0.0598 | -19.6867
-10 | -0.8856 | 0.0348 | -0.0589 | -25.4483
-9.5 | -0.9132 | 0.02814 | -0.0549 | -32.452
-9 | -0.9358 | 0.02208 | -0.0483 | -42.3822
-8.5 | -0.9455 | 0.01673 | -0.0401 | -56.5152
-8 | -0.9507 | 0.01293 | -0.0298 | -73.5267
-7.5 | -0.944 | 0.01103 | -0.0185 | -85.5848
-7 | -0.9027 | 0.00986 | -0.0118 | -91.5517
-6.5 | -0.8462 | 0.0091 | -0.0078 | -92.989
-6 | -0.7836 | 0.00857 | -0.0051 | -91.4352
-5.5 | -0.7192 | 0.00811 | -0.0031 | -88.6806
-5 | -0.6536 | 0.00773 | -0.0017 | -84.5537
-4.5 | -0.5867 | 0.00741 | -0.0008 | -79.1768
-4 | -0.5203 | 0.0071 | -0.0001 | -73.2817
-3.5 | -0.4534 | 0.00681 | 0.0002 | -66.5786
-3 | -0.3878 | 0.00645 | 0.0005 | -60.124
-2.5 | -0.326 | 0.0058 | 0.0012 | -56.2069
-2 | -0.2641 | 0.0051 | 0.0016 | -51.7843
-1.5 | -0.2045 | 0.00419 | 0.0021 | -48.8067
-1 | -0.1394 | 0.00369 | 0.0018 | -37.7778
-0.5 | -0.0699 | 0.00364 | 0.001 | -19.2033
0 | 0 | 0.00361 | 0 | 0
0.5 | 0.0699 | 0.00364 | -0.001 | 19.2033
1 | 0.1394 | 0.00369 | -0.0019 | 37.7778
1.5 | 0.2042 | 0.00422 | -0.002 | 48.3886
2.5 | 0.326 | 0.0058 | -0.0012 | 56.2069
3 | 0.3879 | 0.00645 | -0.0006 | 60.1395
3.5 | 0.4534 | 0.00681 | -0.0002 | 66.5786
4 | 0.5204 | 0.0071 | 0.0001 | 73.2958
4.5 | 0.5868 | 0.00741 | 0.0008 | 79.1903
5 | 0.6536 | 0.00773 | 0.0017 | 84.5537
5.5 | 0.7192 | 0.00811 | 0.0031 | 88.6806
6 | 0.7836 | 0.00857 | 0.0051 | 91.4352
6.5 | 0.8464 | 0.00909 | 0.0077 | 93.1133
7 | 0.9026 | 0.00986 | 0.0118 | 91.5416
7.5 | 0.9446 | 0.01102 | 0.0184 | 85.7169
8 | 0.9496 | 0.01297 | 0.0299 | 73.2151
8.5 | 0.9469 | 0.01664 | 0.0399 | 56.905
9 | 0.9354 | 0.02214 | 0.0483 | 42.2493
9.5 | 0.9131 | 0.02817 | 0.0549 | 32.4139
10 | 0.8864 | 0.03475 | 0.0589 | 25.5079
10.5 | 0.8525 | 0.04274 | 0.0599 | 19.9462
11 | 0.8148 | 0.05243 | 0.0573 | 15.5407
11.5 | 0.777 | 0.0643 | 0.0508 | 12.084
12 | 0.7525 | 0.07727 | 0.0417 | 9.7386
12.5 | 0.7337 | 0.09272 | 0.0311 | 7.9131
13 | 0.7094 | 0.10822 | 0.0211 | 6.5552

## 105. Re 10M Mach 0.00 (1)
BIGFOIL.COM POLAR EXPORT
GA 40-014
GA 40-014 |  |  |  | Cl Max: | 1.059 | at alpha= | 12 | deg
JavaFoil+Calcfoil stall+Eppler ext transition |  |  |  | L/D Max: | 103.967 | at alpha= | 8.5 | deg
Re: | 10000000 |  |  | Cd Min: | 0.00407 | at alpha= | 0.5 | deg
Mach: | 0 |  |  | Cl=0 at alpha= | 0 | deg
|  |  |  | @ Cl=0.1, Cd= | 0.0041148
|  |  |  | @ Cl=0.4, Cd= | 0.0059525
|  |  |  | @ Cl=0.6, Cd= | 0.0070565
alpha (deg) | Cl | Cd | Cm | Cl/Cd
-17.5 | -0.807 | 0.07796 | 0.027 | -10.356
-17 | -0.871 | 0.04631 | 0.029 | -18.816
-16.5 | -0.911 | 0.03513 | 0.029 | -25.94
-16 | -0.943 | 0.02914 | 0.029 | -32.362
-15.5 | -0.97 | 0.02534 | 0.029 | -38.277
-15 | -0.995 | 0.022 | 0.028 | -45.227
-14.5 | -1.016 | 0.01972 | 0.027 | -51.488
-14 | -1.033 | 0.01813 | 0.027 | -56.94
-13.5 | -1.046 | 0.01649 | 0.026 | -63.426
-13 | -1.055 | 0.01528 | 0.025 | -69.028
-12.5 | -1.059 | 0.01429 | 0.024 | -74.12
-12 | -1.059 | 0.01342 | 0.024 | -78.964
-11.5 | -1.056 | 0.01258 | 0.023 | -83.97
-11 | -1.048 | 0.01188 | 0.022 | -88.222
-10.5 | -1.034 | 0.01082 | 0.021 | -95.594
-10 | -1.013 | 0.01035 | 0.02 | -97.952
-9.5 | -0.988 | 0.00991 | 0.019 | -99.713
-9 | -0.958 | 0.00945 | 0.018 | -101.38
-8.5 | -0.924 | 0.00907 | 0.017 | -101.868
-8 | -0.886 | 0.00874 | 0.016 | -101.345
-7.5 | -0.845 | 0.00871 | 0.015 | -96.959
-7 | -0.8 | 0.00844 | 0.014 | -94.75
-6.5 | -0.752 | 0.00785 | 0.013 | -95.781
-6 | -0.701 | 0.00761 | 0.012 | -92.154
-5.5 | -0.648 | 0.00747 | 0.011 | -86.742
-5 | -0.594 | 0.00711 | 0.01 | -83.503
-4.5 | -0.538 | 0.0069 | 0.009 | -77.865
-4 | -0.48 | 0.00667 | 0.008 | -71.939
-3.5 | -0.421 | 0.00649 | 0.007 | -64.904
-3 | -0.362 | 0.00531 | 0.006 | -68.151
-2.5 | -0.302 | 0.00492 | 0.005 | -61.411
-2 | -0.242 | 0.00463 | 0.004 | -52.283
-1.5 | -0.182 | 0.00421 | 0.003 | -43.168
-1 | -0.121 | 0.00417 | 0.002 | -29.066
-0.5 | -0.061 | 0.0041 | 0.001 | -14.781
0 | 0 | 0.00408 | 0 | 0
0.5 | 0.061 | 0.00407 | -0.001 | 15.028
1 | 0.122 | 0.00414 | -0.002 | 29.554
1.5 | 0.183 | 0.00418 | -0.003 | 43.904
2 | 0.244 | 0.00459 | -0.004 | 53.163
2.5 | 0.305 | 0.00488 | -0.005 | 62.452
3 | 0.365 | 0.00527 | -0.006 | 69.307
3.5 | 0.425 | 0.00644 | -0.007 | 65.968
4 | 0.484 | 0.00662 | -0.008 | 73.139
4.5 | 0.542 | 0.00685 | -0.009 | 79.185
5 | 0.599 | 0.00705 | -0.01 | 84.946
5.5 | 0.654 | 0.00741 | -0.011 | 88.274
6 | 0.707 | 0.00754 | -0.012 | 93.827
6.5 | 0.758 | 0.00777 | -0.013 | 97.558
7 | 0.807 | 0.00836 | -0.014 | 96.529
7.5 | 0.852 | 0.00862 | -0.015 | 98.821
8 | 0.894 | 0.00865 | -0.016 | 103.39
8.5 | 0.933 | 0.00897 | -0.017 | 103.967
9 | 0.967 | 0.00934 | -0.018 | 103.532
9.5 | 0.998 | 0.00979 | -0.019 | 101.886
10 | 1.023 | 0.01022 | -0.02 | 100.147
10.5 | 1.045 | 0.01068 | -0.021 | 97.794
11 | 1.048 | 0.01188 | -0.022 | 88.222
11.5 | 1.056 | 0.01258 | -0.023 | 83.97
12 | 1.059 | 0.01342 | -0.023 | 78.964
12.5 | 1.059 | 0.01429 | -0.024 | 74.12
13 | 1.055 | 0.01528 | -0.025 | 69.028
13.5 | 1.046 | 0.01649 | -0.026 | 63.426
14 | 1.033 | 0.01813 | -0.026 | 56.94
14.5 | 1.016 | 0.01972 | -0.027 | 51.488
15 | 0.995 | 0.022 | -0.028 | 45.227
15.5 | 0.97 | 0.02534 | -0.028 | 38.277
16 | 0.943 | 0.02914 | -0.029 | 32.362
16.5 | 0.911 | 0.03513 | -0.029 | 25.94
17 | 0.871 | 0.04631 | -0.029 | 18.816

## 106. Re 10M Mach 0.00 (2)
BIGFOIL.COM POLAR EXPORT
GA 40-014
GA 40-014 |  |  |  | Cl Max: | 1.7028 | at alpha= | 20 | deg
XFOIL ncrit=9 |  |  |  | L/D Max: | 110.542 | at alpha= | 10.5 | deg
Re: | 10000000 |  |  | Cd Min: | 0.03915 | at alpha= | 20 | deg
Mach: | 0 |  |  | Cl=0 at alpha= | 0 | deg
|  |  |  | @ Cl=0.1, Cd= | 0.003568
|  |  |  | @ Cl=0.4, Cd= | 0.0061018
|  |  |  | @ Cl=0.6, Cd= | 0.0068732
alpha (deg) | Cl | Cd | Cm | Cl/Cd
-20 | -1.6982 | 0.03908 | -0.0298 | -43.4545
-19.5 | -1.6851 | 0.03568 | -0.0293 | -47.2281
-19 | -1.6697 | 0.03251 | -0.0289 | -51.3596
-18.5 | -1.6545 | 0.02935 | -0.0281 | -56.3714
-18 | -1.6298 | 0.02684 | -0.0281 | -60.7228
-17.5 | -1.5976 | 0.0248 | -0.0284 | -64.4194
-17 | -1.5713 | 0.02279 | -0.0274 | -68.9469
-16.5 | -1.5435 | 0.02116 | -0.0261 | -72.9442
-16 | -1.5175 | 0.01953 | -0.0241 | -77.701
-15.5 | -1.494 | 0.01788 | -0.0215 | -83.557
-15 | -1.4697 | 0.01642 | -0.0186 | -89.5067
-14.5 | -1.4367 | 0.01532 | -0.0167 | -93.7794
-14 | -1.4082 | 0.01445 | -0.0135 | -97.4533
-13.5 | -1.3834 | 0.01366 | -0.0092 | -101.2738
-13 | -1.3598 | 0.01295 | -0.0042 | -105.0039
-12.5 | -1.3235 | 0.01234 | -0.0014 | -107.2528
-12 | -1.2814 | 0.01178 | 0.0003 | -108.7776
-11.5 | -1.2368 | 0.01125 | 0.0016 | -109.9378
-11 | -1.1902 | 0.01077 | 0.0026 | -110.5107
-10.5 | -1.1418 | 0.01034 | 0.0034 | -110.4255
-10 | -1.0928 | 0.0099 | 0.004 | -110.3838
-9.5 | -1.0433 | 0.00944 | 0.0046 | -110.5191
-9 | -0.9926 | 0.00901 | 0.0051 | -110.1665
-8.5 | -0.9403 | 0.00866 | 0.0052 | -108.5797
-7.5 | -0.8344 | 0.00798 | 0.0054 | -104.5614
-7 | -0.7804 | 0.00768 | 0.0053 | -101.6146
-6.5 | -0.7258 | 0.00741 | 0.0051 | -97.9487
-6 | -0.6705 | 0.00717 | 0.0048 | -93.5146
-5.5 | -0.6151 | 0.00693 | 0.0045 | -88.759
-5 | -0.559 | 0.00672 | 0.0041 | -83.1845
-4.5 | -0.5029 | 0.00651 | 0.0037 | -77.2504
-4 | -0.4464 | 0.0063 | 0.0032 | -70.8571
-3.5 | -0.3902 | 0.00606 | 0.0028 | -64.3894
-3 | -0.3346 | 0.0057 | 0.0025 | -58.7018
-2.5 | -0.2796 | 0.00527 | 0.0022 | -53.055
-2 | -0.224 | 0.00486 | 0.0018 | -46.0905
-1.5 | -0.1688 | 0.00441 | 0.0015 | -38.2766
-1 | -0.1161 | 0.00361 | 0.0014 | -32.1607
-0.5 | -0.0585 | 0.00347 | 0.0008 | -16.8588
0 | 0 | 0.00346 | 0 | 0
0.5 | 0.0586 | 0.00346 | -0.0008 | 16.9364
1 | 0.1161 | 0.00361 | -0.0014 | 32.1607
1.5 | 0.1687 | 0.00442 | -0.0015 | 38.1674
2.5 | 0.2796 | 0.00527 | -0.0022 | 53.055
3 | 0.3347 | 0.0057 | -0.0025 | 58.7193
3.5 | 0.3902 | 0.00606 | -0.0028 | 64.3894
4 | 0.4464 | 0.0063 | -0.0032 | 70.8571
4.5 | 0.5029 | 0.00651 | -0.0037 | 77.2504
5 | 0.559 | 0.00672 | -0.0041 | 83.1845
5.5 | 0.6152 | 0.00693 | -0.0045 | 88.7734
6 | 0.6705 | 0.00717 | -0.0048 | 93.5146
6.5 | 0.7258 | 0.00741 | -0.0051 | 97.9487
7 | 0.7804 | 0.00768 | -0.0053 | 101.6146
7.5 | 0.8345 | 0.00798 | -0.0054 | 104.5739
8 | 0.8877 | 0.00833 | -0.0053 | 106.5666
8.5 | 0.9404 | 0.00866 | -0.0052 | 108.5912
9 | 0.9926 | 0.00901 | -0.0051 | 110.1665
9.5 | 1.0434 | 0.00944 | -0.0047 | 110.5297
10 | 1.0928 | 0.0099 | -0.004 | 110.3838
10.5 | 1.1419 | 0.01033 | -0.0034 | 110.5421
11 | 1.1901 | 0.01077 | -0.0026 | 110.5014
11.5 | 1.2368 | 0.01125 | -0.0016 | 109.9378
12 | 1.2812 | 0.01179 | -0.0003 | 108.6684
12.5 | 1.3236 | 0.01234 | 0.0014 | 107.2609
13 | 1.3585 | 0.01299 | 0.0044 | 104.5804
13.5 | 1.3833 | 0.01366 | 0.0092 | 101.2665
14 | 1.4092 | 0.01441 | 0.0134 | 97.7932
14.5 | 1.4371 | 0.01529 | 0.0167 | 93.9895
15 | 1.469 | 0.01648 | 0.0187 | 89.1383
15.5 | 1.4953 | 0.01782 | 0.0214 | 83.9113
16 | 1.5174 | 0.01957 | 0.0241 | 77.537
16.5 | 1.5477 | 0.02091 | 0.0256 | 74.0172
17 | 1.5748 | 0.02264 | 0.027 | 69.5583
17.5 | 1.6045 | 0.02455 | 0.0275 | 65.3564
18 | 1.6343 | 0.02704 | 0.0269 | 60.4401
18.5 | 1.6564 | 0.02962 | 0.0273 | 55.9217
19 | 1.6734 | 0.03257 | 0.0281 | 51.3786
19.5 | 1.6892 | 0.03573 | 0.0285 | 47.2768
20 | 1.7028 | 0.03915 | 0.0288 | 43.4943

## 107. Re 10M Mach 0.10 (1)
BIGFOIL.COM POLAR EXPORT
GA 40-014
GA 40-014 |  |  |  | Cl Max: | 1.044 | at alpha= | 11.5 | deg
JavaFoil+Calcfoil stall+Eppler ext transition |  |  |  | L/D Max: | 103.959 | at alpha= | 8 | deg
Re: | 10000000 |  |  | Cd Min: | 0.00401 | at alpha= | 0 | deg
Mach: | 0.1 |  |  | Cl=0 at alpha= | 0 | deg
|  |  |  | @ Cl=0.1, Cd= | 0.0041089
|  |  |  | @ Cl=0.4, Cd= | 0.005857
|  |  |  | @ Cl=0.6, Cd= | 0.0070644
alpha (deg) | Cl | Cd | Cm | Cl/Cd
-17 | -0.773 | 0.08036 | 0.026 | -9.619
-16.5 | -0.846 | 0.04383 | 0.029 | -19.305
-16 | -0.888 | 0.03346 | 0.029 | -26.538
-15.5 | -0.923 | 0.02749 | 0.028 | -33.572
-15 | -0.953 | 0.02352 | 0.028 | -40.522
-14.5 | -0.979 | 0.02072 | 0.027 | -47.254
-14 | -1.001 | 0.01884 | 0.027 | -53.133
-13.5 | -1.019 | 0.017 | 0.026 | -59.912
-13 | -1.032 | 0.01574 | 0.025 | -65.57
-12.5 | -1.041 | 0.0146 | 0.024 | -71.255
-12 | -1.044 | 0.01367 | 0.024 | -76.413
-11.5 | -1.044 | 0.01281 | 0.023 | -81.532
-11 | -1.039 | 0.01205 | 0.022 | -86.208
-10.5 | -1.029 | 0.0114 | 0.021 | -90.21
-10 | -1.01 | 0.01043 | 0.02 | -96.849
-9.5 | -0.986 | 0.00995 | 0.019 | -99.113
-9 | -0.958 | 0.00951 | 0.018 | -100.708
-8.5 | -0.925 | 0.00913 | 0.017 | -101.344
-8 | -0.888 | 0.00871 | 0.016 | -101.899
-7.5 | -0.847 | 0.0088 | 0.015 | -96.161
-7 | -0.802 | 0.00843 | 0.014 | -95.168
-6.5 | -0.754 | 0.00793 | 0.013 | -95.138
-6 | -0.704 | 0.00758 | 0.012 | -92.922
-5.5 | -0.651 | 0.00746 | 0.011 | -87.348
-5 | -0.596 | 0.00713 | 0.01 | -83.698
-4.5 | -0.54 | 0.00697 | 0.009 | -77.486
-4 | -0.482 | 0.00664 | 0.008 | -72.621
-3.5 | -0.424 | 0.00642 | 0.007 | -66.008
-3 | -0.364 | 0.00528 | 0.006 | -68.924
-2.5 | -0.304 | 0.0049 | 0.005 | -61.963
-2 | -0.243 | 0.00467 | 0.004 | -52.084
-1.5 | -0.183 | 0.00416 | 0.003 | -43.914
-1 | -0.122 | 0.00416 | 0.002 | -29.319
-0.5 | -0.061 | 0.00413 | 0.001 | -14.763
0 | 0 | 0.00401 | 0 | 0
0.5 | 0.061 | 0.00409 | -0.001 | 15.013
1 | 0.123 | 0.00412 | -0.002 | 29.819
1.5 | 0.184 | 0.00413 | -0.003 | 44.673
2 | 0.245 | 0.00463 | -0.004 | 52.968
2.5 | 0.306 | 0.00486 | -0.005 | 63.022
3 | 0.367 | 0.00523 | -0.006 | 70.097
3.5 | 0.427 | 0.00637 | -0.007 | 67.096
4 | 0.486 | 0.00659 | -0.008 | 73.835
4.5 | 0.545 | 0.00691 | -0.009 | 78.808
5 | 0.602 | 0.00707 | -0.01 | 85.16
5.5 | 0.657 | 0.00739 | -0.011 | 88.893
6 | 0.71 | 0.00751 | -0.012 | 94.612
6.5 | 0.761 | 0.00785 | -0.013 | 96.914
7 | 0.809 | 0.00835 | -0.014 | 96.956
7.5 | 0.854 | 0.00872 | -0.015 | 98.019
8 | 0.896 | 0.00862 | -0.016 | 103.959
8.5 | 0.934 | 0.00902 | -0.017 | 103.449
9 | 0.967 | 0.0094 | -0.018 | 102.838
9.5 | 0.996 | 0.00983 | -0.019 | 101.267
10 | 1.02 | 0.0103 | -0.02 | 99.01
10.5 | 1.039 | 0.01126 | -0.021 | 92.247
11 | 1.039 | 0.01205 | -0.022 | 86.208
11.5 | 1.044 | 0.01281 | -0.023 | 81.532
12 | 1.044 | 0.01367 | -0.023 | 76.413
12.5 | 1.041 | 0.0146 | -0.024 | 71.255
13 | 1.032 | 0.01574 | -0.025 | 65.57
13.5 | 1.019 | 0.017 | -0.026 | 59.912
14 | 1.001 | 0.01884 | -0.027 | 53.133
14.5 | 0.979 | 0.02072 | -0.027 | 47.254
15 | 0.953 | 0.02352 | -0.028 | 40.522
15.5 | 0.923 | 0.02749 | -0.028 | 33.572
16 | 0.888 | 0.03346 | -0.029 | 26.538
16.5 | 0.846 | 0.04383 | -0.028 | 19.305

## 108. Re 10M Mach 0.10 (2)
BIGFOIL.COM POLAR EXPORT
GA 40-014
GA 40-014 |  |  |  | Cl Max: | 1.6857 | at alpha= | 20 | deg
XFOIL ncrit=9 |  |  |  | L/D Max: | 109.952 | at alpha= | 10.5 | deg
Re: | 10000000 |  |  | Cd Min: | 0.04347 | at alpha= | 20 | deg
Mach: | 0.1 |  |  | Cl=0 at alpha= | 0 | deg
|  |  |  | @ Cl=0.1, Cd= | 0.0035694
|  |  |  | @ Cl=0.4, Cd= | 0.0061109
|  |  |  | @ Cl=0.6, Cd= | 0.0068801
alpha (deg) | Cl | Cd | Cm | Cl/Cd
-20 | -1.6809 | 0.04337 | -0.0328 | -38.7572
-19.5 | -1.6744 | 0.03909 | -0.0325 | -42.8345
-19 | -1.6625 | 0.03543 | -0.032 | -46.9235
-18.5 | -1.6508 | 0.0318 | -0.0312 | -51.9119
-18 | -1.632 | 0.02887 | -0.0305 | -56.5293
-17.5 | -1.6045 | 0.02647 | -0.0303 | -60.6158
-17 | -1.5746 | 0.02415 | -0.0303 | -65.2008
-16.5 | -1.5458 | 0.02232 | -0.0291 | -69.2563
-16 | -1.5199 | 0.02049 | -0.0273 | -74.1776
-15.5 | -1.4951 | 0.01877 | -0.0249 | -79.6537
-15 | -1.4685 | 0.01729 | -0.0222 | -84.9335
-14.5 | -1.4415 | 0.01598 | -0.0192 | -90.2065
-14 | -1.4074 | 0.01494 | -0.0172 | -94.2035
-13.5 | -1.3824 | 0.01405 | -0.0129 | -98.3915
-13 | -1.3582 | 0.01323 | -0.008 | -102.6606
-12.5 | -1.3288 | 0.01259 | -0.0037 | -105.5441
-12 | -1.2876 | 0.01199 | -0.0016 | -107.3895
-11.5 | -1.2435 | 0.01143 | 0.0001 | -108.7927
-11 | -1.1972 | 0.01091 | 0.0013 | -109.7342
-10.5 | -1.1488 | 0.01046 | 0.0023 | -109.8279
-10 | -1.0993 | 0.01002 | 0.0031 | -109.7106
-9.5 | -1.0496 | 0.00955 | 0.0038 | -109.9058
-9 | -0.9987 | 0.00909 | 0.0044 | -109.868
-8.5 | -0.9462 | 0.00873 | 0.0047 | -108.3849
-8 | -0.8931 | 0.00839 | 0.0049 | -106.4482
-7.5 | -0.8396 | 0.00802 | 0.005 | -104.6883
-7 | -0.7851 | 0.00773 | 0.005 | -101.5653
-6.5 | -0.7302 | 0.00744 | 0.0049 | -98.1452
-6 | -0.6745 | 0.0072 | 0.0046 | -93.6806
-5.5 | -0.6188 | 0.00695 | 0.0044 | -89.036
-5 | -0.5622 | 0.00675 | 0.004 | -83.2889
-4 | -0.449 | 0.00631 | 0.0032 | -71.1569
-3.5 | -0.3924 | 0.00608 | 0.0028 | -64.5395
-3 | -0.3365 | 0.00571 | 0.0025 | -58.9317
-2.5 | -0.2812 | 0.00528 | 0.0022 | -53.2576
-2 | -0.2252 | 0.00487 | 0.0018 | -46.2423
-1.5 | -0.1698 | 0.00441 | 0.0015 | -38.5034
-1 | -0.1168 | 0.00361 | 0.0014 | -32.3546
-0.5 | -0.0589 | 0.00347 | 0.0008 | -16.9741
0 | 0 | 0.00346 | 0 | 0
0.5 | 0.0589 | 0.00347 | -0.0008 | 16.9741
1 | 0.1168 | 0.00361 | -0.0014 | 32.3546
1.5 | 0.1697 | 0.00442 | -0.0015 | 38.3937
3 | 0.3365 | 0.00571 | -0.0025 | 58.9317
3.5 | 0.3924 | 0.00608 | -0.0028 | 64.5395
4 | 0.449 | 0.00631 | -0.0032 | 71.1569
5 | 0.5623 | 0.00674 | -0.004 | 83.4273
5.5 | 0.6188 | 0.00695 | -0.0044 | 89.036
6 | 0.6745 | 0.0072 | -0.0046 | 93.6806
6.5 | 0.7303 | 0.00744 | -0.0049 | 98.1586
7 | 0.7851 | 0.00773 | -0.005 | 101.5653
7.5 | 0.8396 | 0.00802 | -0.005 | 104.6883
8 | 0.8931 | 0.00839 | -0.0049 | 106.4482
8.5 | 0.9463 | 0.00873 | -0.0047 | 108.3963
9 | 0.9987 | 0.0091 | -0.0044 | 109.7473
9.5 | 1.0496 | 0.00955 | -0.0038 | 109.9058
10 | 1.0993 | 0.01002 | -0.0031 | 109.7106
10.5 | 1.149 | 0.01045 | -0.0023 | 109.9522
11 | 1.1971 | 0.01092 | -0.0013 | 109.6245
11.5 | 1.2435 | 0.01143 | -0.0001 | 108.7927
12 | 1.2874 | 0.012 | 0.0016 | 107.2833
12.5 | 1.3289 | 0.01259 | 0.0037 | 105.552
13 | 1.3568 | 0.01329 | 0.0083 | 102.0918
13.5 | 1.3823 | 0.01405 | 0.0129 | 98.3843
14 | 1.4086 | 0.01489 | 0.017 | 94.6004
14.5 | 1.4425 | 0.01593 | 0.0191 | 90.5524
15 | 1.4684 | 0.01732 | 0.0222 | 84.7806
15.5 | 1.4928 | 0.01895 | 0.025 | 78.7757
16 | 1.52 | 0.02055 | 0.0272 | 73.9659
16.5 | 1.5508 | 0.02204 | 0.0286 | 70.363
17 | 1.5797 | 0.02401 | 0.0295 | 65.7934
17.5 | 1.6133 | 0.02626 | 0.029 | 61.4356
18 | 1.635 | 0.02905 | 0.0296 | 56.2823
18.5 | 1.6536 | 0.03199 | 0.0304 | 51.6912
19 | 1.6666 | 0.03547 | 0.0311 | 46.9862
19.5 | 1.6788 | 0.03915 | 0.0316 | 42.8812
20 | 1.6857 | 0.04347 | 0.0318 | 38.7785

## 109. Re 10M Mach 0.25 (1)
BIGFOIL.COM POLAR EXPORT
GA 40-014
GA 40-014 |  |  |  | Cl Max: | 0.973 | at alpha= | 9.5 | deg
JavaFoil+Calcfoil stall+Eppler ext transition |  |  |  | L/D Max: | 100.498 | at alpha= | 8 | deg
Re: | 10000000 |  |  | Cd Min: | 0.00402 | at alpha= | 0 | deg
Mach: | 0.25 |  |  | Cl=0 at alpha= | 0 | deg
|  |  |  | @ Cl=0.1, Cd= | 0.0040911
|  |  |  | @ Cl=0.4, Cd= | 0.0057618
|  |  |  | @ Cl=0.6, Cd= | 0.07647
alpha (deg) | Cl | Cd | Cm | Cl/Cd
-15 | -0.532 | 0.09394 | 0.019 | -5.665
-14.5 | -0.592 | 0.08136 | 0.02 | -7.277
-14 | -0.714 | 0.03049 | 0.026 | -23.412
-13.5 | -0.781 | 0.02239 | 0.026 | -34.894
-13 | -0.834 | 0.01933 | 0.025 | -43.133
-12.5 | -0.879 | 0.01691 | 0.025 | -51.957
-12 | -0.915 | 0.01534 | 0.024 | -59.601
-11.5 | -0.941 | 0.01419 | 0.023 | -66.296
-11 | -0.959 | 0.01324 | 0.022 | -72.411
-10.5 | -0.97 | 0.01235 | 0.021 | -78.504
-10 | -0.972 | 0.01162 | 0.021 | -83.613
-9.5 | -0.964 | 0.01054 | 0.02 | -91.441
-9 | -0.947 | 0.01008 | 0.019 | -93.921
-8.5 | -0.923 | 0.00951 | 0.018 | -97.036
-8 | -0.892 | 0.00906 | 0.017 | -98.482
-7.5 | -0.856 | 0.00913 | 0.016 | -93.758
-7 | -0.814 | 0.00874 | 0.015 | -93.233
-6.5 | -0.769 | 0.00816 | 0.014 | -94.248
-6 | -0.719 | 0.00777 | 0.013 | -92.546
-5.5 | -0.666 | 0.00753 | 0.012 | -88.487
-5 | -0.611 | 0.00731 | 0.01 | -83.663
-4.5 | -0.554 | 0.00703 | 0.009 | -78.747
-4 | -0.495 | 0.00676 | 0.008 | -73.285
-3.5 | -0.435 | 0.00651 | 0.007 | -66.781
-3 | -0.374 | 0.00539 | 0.006 | -69.286
-2.5 | -0.312 | 0.00497 | 0.005 | -62.767
-2 | -0.25 | 0.00468 | 0.004 | -53.447
-1.5 | -0.188 | 0.00422 | 0.003 | -44.52
-1 | -0.125 | 0.00416 | 0.002 | -30.133
-0.5 | -0.063 | 0.00409 | 0.001 | -15.314
0 | 0 | 0.00402 | 0 | 0
0.5 | 0.063 | 0.00405 | -0.001 | 15.585
1 | 0.126 | 0.00412 | -0.002 | 30.672
1.5 | 0.189 | 0.00418 | -0.003 | 45.32
2 | 0.252 | 0.00463 | -0.004 | 54.395
2.5 | 0.315 | 0.00493 | -0.005 | 63.881
3 | 0.377 | 0.00535 | -0.006 | 70.512
3.5 | 0.439 | 0.00646 | -0.007 | 67.92
4 | 0.499 | 0.0067 | -0.008 | 74.55
4.5 | 0.559 | 0.00703 | -0.009 | 79.483
5 | 0.617 | 0.00724 | -0.011 | 85.156
5.5 | 0.672 | 0.00746 | -0.012 | 90.098
6 | 0.726 | 0.0077 | -0.013 | 94.276
6.5 | 0.776 | 0.00808 | -0.014 | 96.042
7 | 0.822 | 0.00865 | -0.015 | 95.012
7.5 | 0.864 | 0.00904 | -0.016 | 95.595
8 | 0.901 | 0.00896 | -0.017 | 100.498
8.5 | 0.932 | 0.0094 | -0.018 | 99.072
9 | 0.956 | 0.00997 | -0.019 | 95.931
9.5 | 0.973 | 0.01042 | -0.02 | 93.451
10 | 0.972 | 0.01162 | -0.02 | 83.613
10.5 | 0.97 | 0.01235 | -0.021 | 78.504
11 | 0.959 | 0.01324 | -0.022 | 72.411
11.5 | 0.941 | 0.01419 | -0.023 | 66.296
12 | 0.915 | 0.01534 | -0.024 | 59.601
12.5 | 0.879 | 0.01691 | -0.025 | 51.957
13 | 0.834 | 0.01933 | -0.025 | 43.133
13.5 | 0.781 | 0.02239 | -0.026 | 34.894
14 | 0.714 | 0.03049 | -0.026 | 23.412
14.5 | 0.597 | 0.07647 | -0.021 | 7.809

## 110. Re 10M Mach 0.25 (2)
BIGFOIL.COM POLAR EXPORT
GA 40-014
GA 40-014 |  |  |  | Cl Max: | 1.4999 | at alpha= | 16.5 | deg
XFOIL ncrit=9 |  |  |  | L/D Max: | 107.119 | at alpha= | 8.5 | deg
Re: | 10000000 |  |  | Cd Min: | 0.11354 | at alpha= | 20 | deg
Mach: | 0.25 |  |  | Cl=0 at alpha= | 0 | deg
|  |  |  | @ Cl=0.1, Cd= | 0.0035614
|  |  |  | @ Cl=0.4, Cd= | 0.0061538
|  |  |  | @ Cl=0.6, Cd= | 0.0069305
alpha (deg) | Cl | Cd | Cm | Cl/Cd
-20 | -1.263 | 0.11235 | -0.0165 | -11.2417
-19.5 | -1.3187 | 0.09428 | -0.0282 | -13.9871
-19 | -1.3674 | 0.07928 | -0.0366 | -17.2477
-18.5 | -1.4037 | 0.06873 | -0.0397 | -20.4234
-18 | -1.4464 | 0.05834 | -0.0417 | -24.7926
-17.5 | -1.4801 | 0.04885 | -0.0435 | -30.2989
-17 | -1.4932 | 0.04184 | -0.0438 | -35.6883
-16.5 | -1.495 | 0.03635 | -0.0431 | -41.1279
-16 | -1.4926 | 0.03151 | -0.0417 | -47.3691
-15.5 | -1.485 | 0.02702 | -0.0403 | -54.9593
-15 | -1.4607 | 0.02378 | -0.0391 | -61.4256
-14 | -1.3982 | 0.01915 | -0.0356 | -73.0131
-13.5 | -1.3753 | 0.01717 | -0.0317 | -80.099
-13 | -1.3515 | 0.01567 | -0.0269 | -86.2476
-12.5 | -1.3259 | 0.01436 | -0.0219 | -92.3329
-12 | -1.2968 | 0.01339 | -0.0169 | -96.8484
-11.5 | -1.2697 | 0.0126 | -0.0111 | -100.7698
-11 | -1.2302 | 0.01188 | -0.0074 | -103.5522
-10.5 | -1.1839 | 0.01123 | -0.0048 | -105.423
-10 | -1.1348 | 0.01065 | -0.0028 | -106.554
-9.5 | -1.0834 | 0.01014 | -0.0012 | -106.8442
-9 | -1.0311 | 0.00963 | 0.0002 | -107.0717
-8.5 | -0.978 | 0.00913 | 0.0013 | -107.1194
-8 | -0.9232 | 0.0087 | 0.0021 | -106.1149
-7.5 | -0.8674 | 0.00834 | 0.0027 | -104.0048
-7 | -0.8113 | 0.00796 | 0.0032 | -101.9221
-6.5 | -0.7544 | 0.00764 | 0.0034 | -98.7435
-6 | -0.6967 | 0.00736 | 0.0035 | -94.6603
-5.5 | -0.6388 | 0.00709 | 0.0035 | -90.0987
-5 | -0.5803 | 0.00685 | 0.0033 | -84.7153
-4.5 | -0.5218 | 0.00662 | 0.0031 | -78.8218
-4 | -0.4629 | 0.00641 | 0.0028 | -72.2153
-3.5 | -0.4042 | 0.00617 | 0.0025 | -65.5105
-3 | -0.3465 | 0.00582 | 0.0022 | -59.5361
-2.5 | -0.2895 | 0.00537 | 0.0021 | -53.9106
-2 | -0.2322 | 0.00491 | 0.0018 | -47.2912
-1.5 | -0.1753 | 0.00441 | 0.0015 | -39.7506
-1 | -0.1207 | 0.00361 | 0.0015 | -33.4349
-0.5 | -0.0608 | 0.00347 | 0.0008 | -17.5216
0 | 0 | 0.00346 | 0 | 0
0.5 | 0.0609 | 0.00347 | -0.0008 | 17.5504
1 | 0.1208 | 0.00361 | -0.0015 | 33.4626
1.5 | 0.1752 | 0.00443 | -0.0015 | 39.5485
2 | 0.2322 | 0.00491 | -0.0018 | 47.2912
2.5 | 0.2896 | 0.00537 | -0.0021 | 53.9292
3 | 0.3465 | 0.00582 | -0.0023 | 59.5361
3.5 | 0.4042 | 0.00618 | -0.0025 | 65.4045
4 | 0.4629 | 0.00641 | -0.0028 | 72.2153
4.5 | 0.5218 | 0.00662 | -0.0031 | 78.8218
5 | 0.5804 | 0.00685 | -0.0034 | 84.7299
5.5 | 0.6388 | 0.00709 | -0.0035 | 90.0987
6 | 0.6967 | 0.00736 | -0.0035 | 94.6603
6.5 | 0.7544 | 0.00764 | -0.0035 | 98.7435
7 | 0.8114 | 0.00796 | -0.0032 | 101.9347
7.5 | 0.8675 | 0.00833 | -0.0027 | 104.1417
8 | 0.9233 | 0.00871 | -0.0022 | 106.0046
8.5 | 0.978 | 0.00913 | -0.0013 | 107.1194
9 | 1.0312 | 0.00963 | -0.0002 | 107.082
9.5 | 1.0834 | 0.01014 | 0.0012 | 106.8442
10 | 1.1347 | 0.01066 | 0.0028 | 106.4447
10.5 | 1.1839 | 0.01123 | 0.0048 | 105.423
11 | 1.2298 | 0.0119 | 0.0074 | 103.3445
11.5 | 1.2696 | 0.0126 | 0.0111 | 100.7619
12 | 1.2961 | 0.01343 | 0.0171 | 96.5078
12.5 | 1.3262 | 0.01436 | 0.0219 | 92.3538
13 | 1.3512 | 0.0157 | 0.0269 | 86.0637
13.5 | 1.3716 | 0.01737 | 0.0321 | 78.9637
14 | 1.3998 | 0.01905 | 0.0355 | 73.4803
15 | 1.4621 | 0.02399 | 0.0385 | 60.9462
15.5 | 1.4859 | 0.02737 | 0.0395 | 54.2894
16 | 1.4961 | 0.03156 | 0.0411 | 47.4049
16.5 | 1.4999 | 0.03627 | 0.0425 | 41.3537
17 | 1.494 | 0.04218 | 0.043 | 35.4196
17.5 | 1.4793 | 0.04942 | 0.0426 | 29.9332
18 | 1.454 | 0.05821 | 0.0408 | 24.9785
18.5 | 1.4193 | 0.06842 | 0.0379 | 20.7439
19 | 1.3758 | 0.07893 | 0.0359 | 17.4306
19.5 | 1.3191 | 0.09453 | 0.0277 | 13.9543
20 | 1.2576 | 0.11354 | 0.0154 | 11.0763

## 111. Re 10M Mach 0.50 (1)
BIGFOIL.COM POLAR EXPORT
GA 40-014
GA 40-014 |  |  |  | Cl Max: | 1.143 | at alpha= | 20 | deg
JavaFoil+Calcfoil stall+Eppler ext transition |  |  |  | L/D Max: | 84.28 | at alpha= | 6 | deg
Re: | 10000000 |  |  | Cd Min: | 0.00415 | at alpha= | 0 | deg
Mach: | 0.5 |  |  | Cl=0 at alpha= | 0 | deg
|  |  |  | @ Cl=0.1, Cd= | 0.0042324
|  |  |  | @ Cl=0.4, Cd= | 0.005657
|  |  |  | @ Cl=0.6, Cd= | 0.0076529
alpha (deg) | Cl | Cd | Cm | Cl/Cd
-20 | -1.145 | 0.12795 | 0.032 | -8.947
-19.5 | -1.106 | 0.13231 | 0.03 | -8.358
-19 | -1.071 | 0.13378 | 0.028 | -8.007
-18.5 | -1.037 | 0.13366 | 0.026 | -7.758
-18 | -1.006 | 0.13119 | 0.024 | -7.668
-17.5 | -0.983 | 0.13514 | 0.024 | -7.274
-17 | -0.961 | 0.12339 | 0.025 | -7.786
-16.5 | -0.936 | 0.11314 | 0.025 | -8.276
-16 | -0.905 | 0.11093 | 0.023 | -8.154
-15.5 | -0.874 | 0.10826 | 0.022 | -8.069
-15 | -0.842 | 0.10513 | 0.02 | -8.013
-14.5 | -0.813 | 0.10302 | 0.019 | -7.888
-14 | -0.783 | 0.10002 | 0.018 | -7.83
-13.5 | -0.756 | 0.09668 | 0.017 | -7.817
-13 | -0.731 | 0.09168 | 0.017 | -7.97
-12.5 | -0.703 | 0.08609 | 0.016 | -8.163
-12 | -0.674 | 0.08145 | 0.015 | -8.272
-11.5 | -0.65 | 0.07192 | 0.016 | -9.033
-11 | -0.703 | 0.02728 | 0.023 | -25.752
-10.5 | -0.701 | 0.01761 | 0.023 | -39.777
-10 | -0.559 | 0.0688 | 0.011 | -8.132
-9.5 | -0.637 | 0.01598 | 0.021 | -39.84
-9 | -0.612 | 0.0135 | 0.021 | -45.336
-8.5 | -0.579 | 0.013 | 0.019 | -44.54
-8 | -0.452 | 0.04907 | 0.01 | -9.205
-7.5 | -0.515 | 0.01142 | 0.017 | -45.115
-7 | -0.741 | 0.01054 | 0.016 | -70.236
-6.5 | -0.778 | 0.00972 | 0.015 | -80.062
-6 | -0.761 | 0.00908 | 0.014 | -83.813
-5.5 | -0.722 | 0.00877 | 0.013 | -82.25
-5 | -0.671 | 0.00818 | 0.012 | -82.04
-4.5 | -0.613 | 0.00779 | 0.011 | -78.626
-4 | -0.55 | 0.0074 | 0.009 | -74.375
-3.5 | -0.485 | 0.00714 | 0.008 | -67.904
-3 | -0.417 | 0.00588 | 0.007 | -70.954
-2.5 | -0.348 | 0.00535 | 0.006 | -65.115
-2 | -0.279 | 0.0049 | 0.005 | -57.007
-1.5 | -0.21 | 0.00436 | 0.004 | -48.176
-1 | -0.14 | 0.00429 | 0.002 | -32.607
-0.5 | -0.07 | 0.00426 | 0.001 | -16.426
0 | 0 | 0.00415 | 0 | 0
0.5 | 0.071 | 0.00422 | -0.001 | 16.722
1 | 0.141 | 0.00425 | -0.002 | 33.198
1.5 | 0.212 | 0.00432 | -0.004 | 49.06
2 | 0.282 | 0.00485 | -0.005 | 58.037
2.5 | 0.351 | 0.0053 | -0.006 | 66.289
3 | 0.421 | 0.00581 | -0.007 | 72.4
3.5 | 0.489 | 0.00707 | -0.008 | 69.196
4 | 0.555 | 0.00736 | -0.009 | 75.405
4.5 | 0.618 | 0.00777 | -0.011 | 79.576
5 | 0.677 | 0.00827 | -0.012 | 81.886
5.5 | 0.728 | 0.00865 | -0.013 | 84.19
6 | 0.768 | 0.00911 | -0.014 | 84.28
6.5 | 0.786 | 0.00978 | -0.015 | 80.363
7 | 0.74 | 0.01102 | -0.016 | 67.212
7.5 | 0.515 | 0.01177 | -0.017 | 43.804
8 | 0.54 | 0.01367 | -0.018 | 39.527
8.5 | 0.579 | 0.01343 | -0.019 | 43.127
9 | 0.612 | 0.0135 | -0.02 | 45.336
9.5 | 0.637 | 0.01598 | -0.021 | 39.84
10 | 0.559 | 0.07053 | -0.011 | 7.932
10.5 | 0.703 | 0.01706 | -0.023 | 41.215
11 | 0.724 | 0.02083 | -0.024 | 34.759
11.5 | 0.656 | 0.06766 | -0.017 | 9.692
12 | 0.674 | 0.08145 | -0.015 | 8.272
12.5 | 0.703 | 0.08586 | -0.016 | 8.184
13 | 0.731 | 0.09158 | -0.017 | 7.978
13.5 | 0.756 | 0.09669 | -0.017 | 7.815
14 | 0.783 | 0.09986 | -0.017 | 7.843
14.5 | 0.812 | 0.10408 | -0.019 | 7.802
15 | 0.842 | 0.1076 | -0.02 | 7.826
15.5 | 0.872 | 0.10983 | -0.021 | 7.942
16 | 0.902 | 0.1128 | -0.023 | 8.001
16.5 | 0.936 | 0.1132 | -0.024 | 8.271
17 | 0.959 | 0.12494 | -0.024 | 7.676
17.5 | 0.984 | 0.13455 | -0.024 | 7.31
18 | 1.007 | 0.13008 | -0.024 | 7.743
18.5 | 1.038 | 0.1315 | -0.026 | 7.891
19 | 1.072 | 0.13251 | -0.028 | 8.089
19.5 | 1.108 | 0.13044 | -0.03 | 8.493
20 | 1.143 | 0.12937 | -0.031 | 8.837

## 112. Re 10M Mach 0.50 (2)
BIGFOIL.COM POLAR EXPORT
GA 40-014
GA 40-014 |  |  |  | Cl Max: | 0.9685 | at alpha= | 8 | deg
XFOIL ncrit=9 |  |  |  | L/D Max: | 97.9473 | at alpha= | 6.5 | deg
Re: | 10000000 |  |  | Cd Min: | 0.10583 | at alpha= | 13 | deg
Mach: | 0.5 |  |  | Cl=0 at alpha= | 0 | deg
|  |  |  | @ Cl=0.1, Cd= | 0.003558
|  |  |  | @ Cl=0.4, Cd= | 0.0063202
|  |  |  | @ Cl=0.6, Cd= | 0.0071731
alpha (deg) | Cl | Cd | Cm | Cl/Cd
-13 | -0.7265 | 0.10485 | -0.0236 | -6.9289
-12.5 | -0.7428 | 0.09053 | -0.0327 | -8.205
-12 | -0.758 | 0.07609 | -0.0428 | -9.9619
-11.5 | -0.789 | 0.06254 | -0.0523 | -12.6159
-10.5 | -0.8565 | 0.04226 | -0.0603 | -20.2674
-10 | -0.8955 | 0.03398 | -0.0591 | -26.3537
-9.5 | -0.9321 | 0.02682 | -0.0545 | -34.7539
-9 | -0.9544 | 0.02091 | -0.0474 | -45.6432
-8.5 | -0.9624 | 0.01588 | -0.0388 | -60.6045
-8 | -0.9697 | 0.01227 | -0.0277 | -79.0302
-7.5 | -0.961 | 0.01049 | -0.0163 | -91.6111
-7 | -0.9139 | 0.00939 | -0.0104 | -97.3269
-6.5 | -0.8539 | 0.00873 | -0.0067 | -97.8121
-6 | -0.79 | 0.00821 | -0.0042 | -96.2241
-5.5 | -0.7245 | 0.0078 | -0.0023 | -92.8846
-5 | -0.6576 | 0.00744 | -0.0011 | -88.3871
-4 | -0.5232 | 0.00684 | 0.0003 | -76.4912
-3.5 | -0.4559 | 0.00658 | 0.0006 | -69.2857
-3 | -0.3891 | 0.00627 | 0.0007 | -62.0574
-2.5 | -0.3257 | 0.00573 | 0.0011 | -56.8412
-2 | -0.2626 | 0.00514 | 0.0014 | -51.0895
-1.5 | -0.2 | 0.00444 | 0.0015 | -45.045
-1 | -0.139 | 0.00362 | 0.0018 | -38.3978
-0.5 | -0.0697 | 0.00351 | 0.0009 | -19.8575
0 | 0 | 0.0035 | 0 | 0
0.5 | 0.0697 | 0.00351 | -0.0009 | 19.8575
1 | 0.1391 | 0.00362 | -0.0018 | 38.4254
1.5 | 0.1996 | 0.00448 | -0.0015 | 44.5536
2 | 0.2626 | 0.00515 | -0.0014 | 50.9903
2.5 | 0.3257 | 0.00573 | -0.0012 | 56.8412
3 | 0.3892 | 0.00627 | -0.0007 | 62.0734
3.5 | 0.4559 | 0.00658 | -0.0006 | 69.2857
4 | 0.5232 | 0.00684 | -0.0003 | 76.4912
4.5 | 0.5907 | 0.00713 | 0.0002 | 82.8471
5 | 0.6576 | 0.00744 | 0.0011 | 88.3871
5.5 | 0.7245 | 0.0078 | 0.0023 | 92.8846
6 | 0.79 | 0.00821 | 0.0042 | 96.2241
6.5 | 0.8541 | 0.00872 | 0.0067 | 97.9472
7 | 0.9139 | 0.00939 | 0.0103 | 97.3269
7.5 | 0.9615 | 0.01047 | 0.0162 | 91.8338
8 | 0.9685 | 0.01231 | 0.0279 | 78.6759
8.5 | 0.9639 | 0.01579 | 0.0386 | 61.045
9 | 0.9539 | 0.02096 | 0.0474 | 45.5105
9.5 | 0.9328 | 0.02678 | 0.0544 | 34.832
10 | 0.9 | 0.03366 | 0.059 | 26.738
10.5 | 0.8597 | 0.04199 | 0.0603 | 20.4739
11 | 0.8226 | 0.05146 | 0.058 | 15.9852
11.5 | 0.786 | 0.06298 | 0.052 | 12.4802
12.5 | 0.744 | 0.09041 | 0.0328 | 8.2292
13 | 0.7221 | 0.10583 | 0.0228 | 6.8232

## 113. Re 12M Mach 0.00 (1)
BIGFOIL.COM POLAR EXPORT
GA 40-014
GA 40-014 |  |  |  | Cl Max: | 1.062 | at alpha= | 12 | deg
JavaFoil+Calcfoil stall+Eppler ext transition |  |  |  | L/D Max: | 107.402 | at alpha= | 8 | deg
Re: | 12000000 |  |  | Cd Min: | 0.00407 | at alpha= | 1 | deg
Mach: | 0 |  |  | Cl=0 at alpha= | 0 | deg
|  |  |  | @ Cl=0.1, Cd= | 0.004088
|  |  |  | @ Cl=0.4, Cd= | 0.0058558
|  |  |  | @ Cl=0.6, Cd= | 0.0068647
alpha (deg) | Cl | Cd | Cm | Cl/Cd
-17 | -0.881 | 0.04072 | 0.03 | -21.629
-16.5 | -0.916 | 0.03259 | 0.03 | -28.116
-16 | -0.949 | 0.02674 | 0.029 | -35.476
-15.5 | -0.974 | 0.02373 | 0.029 | -41.064
-15 | -0.999 | 0.02072 | 0.028 | -48.204
-14.5 | -1.019 | 0.01871 | 0.027 | -54.447
-14 | -1.035 | 0.01709 | 0.027 | -60.583
-13.5 | -1.048 | 0.01578 | 0.026 | -66.415
-13 | -1.057 | 0.01465 | 0.025 | -72.123
-12.5 | -1.061 | 0.01374 | 0.024 | -77.216
-12 | -1.062 | 0.01287 | 0.024 | -82.52
-11.5 | -1.059 | 0.0121 | 0.023 | -87.469
-11 | -1.051 | 0.01144 | 0.022 | -91.803
-10.5 | -1.035 | 0.01048 | 0.021 | -98.7
-10 | -1.014 | 0.01001 | 0.02 | -101.233
-9.5 | -0.988 | 0.00956 | 0.019 | -103.347
-9 | -0.958 | 0.00919 | 0.018 | -104.297
-8.5 | -0.924 | 0.00882 | 0.017 | -104.783
-8 | -0.886 | 0.00842 | 0.016 | -105.281
-7.5 | -0.845 | 0.00851 | 0.015 | -99.296
-7 | -0.8 | 0.00812 | 0.014 | -98.437
-6.5 | -0.752 | 0.00787 | 0.013 | -95.533
-6 | -0.701 | 0.00761 | 0.012 | -92.121
-5.5 | -0.648 | 0.00718 | 0.011 | -90.336
-5 | -0.594 | 0.00691 | 0.01 | -85.879
-4.5 | -0.538 | 0.00673 | 0.009 | -79.839
-4 | -0.48 | 0.00653 | 0.008 | -73.528
-3.5 | -0.422 | 0.00631 | 0.007 | -66.774
-3 | -0.362 | 0.00534 | 0.006 | -67.83
-2.5 | -0.302 | 0.00511 | 0.005 | -59.191
-2 | -0.242 | 0.00477 | 0.004 | -50.719
-1.5 | -0.182 | 0.00458 | 0.003 | -39.695
-1 | -0.121 | 0.00411 | 0.002 | -29.538
-0.5 | -0.061 | 0.00416 | 0.001 | -14.579
0 | 0 | 0.00409 | 0 | 0
0.5 | 0.061 | 0.00412 | -0.001 | 14.819
1 | 0.122 | 0.00407 | -0.002 | 30.034
1.5 | 0.183 | 0.00454 | -0.003 | 40.351
2 | 0.244 | 0.00473 | -0.004 | 51.56
2.5 | 0.305 | 0.00506 | -0.005 | 60.176
3 | 0.365 | 0.00529 | -0.006 | 68.964
3.5 | 0.425 | 0.00626 | -0.007 | 67.871
4 | 0.484 | 0.00648 | -0.008 | 74.753
4.5 | 0.542 | 0.00668 | -0.009 | 81.193
5 | 0.599 | 0.00686 | -0.01 | 87.366
5.5 | 0.654 | 0.00712 | -0.011 | 91.926
6 | 0.707 | 0.00754 | -0.012 | 93.773
6.5 | 0.758 | 0.0078 | -0.013 | 97.283
7 | 0.807 | 0.00805 | -0.014 | 100.28
7.5 | 0.852 | 0.00842 | -0.015 | 101.206
8 | 0.894 | 0.00833 | -0.016 | 107.402
8.5 | 0.933 | 0.00872 | -0.017 | 106.952
9 | 0.967 | 0.00908 | -0.018 | 106.521
9.5 | 0.998 | 0.00945 | -0.019 | 105.594
10 | 1.023 | 0.00989 | -0.02 | 103.494
10.5 | 1.045 | 0.01035 | -0.021 | 100.964
11 | 1.051 | 0.01144 | -0.022 | 91.803
11.5 | 1.059 | 0.0121 | -0.023 | 87.469
12 | 1.062 | 0.01287 | -0.023 | 82.52
12.5 | 1.061 | 0.01374 | -0.024 | 77.216
13 | 1.057 | 0.01465 | -0.025 | 72.123
13.5 | 1.048 | 0.01578 | -0.026 | 66.415
14 | 1.035 | 0.01709 | -0.027 | 60.583
14.5 | 1.019 | 0.01871 | -0.027 | 54.447
15 | 0.999 | 0.02072 | -0.028 | 48.204
15.5 | 0.974 | 0.02373 | -0.028 | 41.064
16 | 0.949 | 0.02674 | -0.029 | 35.476
16.5 | 0.916 | 0.03259 | -0.029 | 28.116
17 | 0.881 | 0.04072 | -0.029 | 21.629

## 114. Re 12M Mach 0.00 (2)
BIGFOIL.COM POLAR EXPORT
GA 40-014
GA 40-014 |  |  |  | Cl Max: | 1.7386 | at alpha= | 20 | deg
XFOIL ncrit=9 |  |  |  | L/D Max: | 115.038 | at alpha= | 11 | deg
Re: | 12000000 |  |  | Cd Min: | 0.03647 | at alpha= | -20 | deg
Mach: | 0 |  |  | Cl=0 at alpha= | 0 | deg
|  |  |  | @ Cl=0.1, Cd= | 0.0036973
|  |  |  | @ Cl=0.4, Cd= | 0.0059549
|  |  |  | @ Cl=0.6, Cd= | 0.0066732
alpha (deg) | Cl | Cd | Cm | Cl/Cd
-20 | -1.7342 | 0.03647 | -0.0278 | -47.5514
-19.5 | -1.7208 | 0.0332 | -0.0271 | -51.8313
-19 | -1.7048 | 0.03026 | -0.0263 | -56.3384
-18.5 | -1.6871 | 0.02747 | -0.0254 | -61.4161
-18 | -1.6636 | 0.02514 | -0.0246 | -66.1734
-17.5 | -1.6329 | 0.02322 | -0.0244 | -70.323
-17 | -1.594 | 0.0213 | -0.0256 | -74.8357
-16.5 | -1.5643 | 0.01977 | -0.0243 | -79.1249
-16 | -1.5369 | 0.01829 | -0.0224 | -84.0295
-15 | -1.4814 | 0.01578 | -0.0173 | -93.8783
-14.5 | -1.4459 | 0.01493 | -0.0157 | -96.8453
-14 | -1.4222 | 0.01402 | -0.0115 | -101.4408
-13.5 | -1.3981 | 0.01325 | -0.0068 | -105.517
-13 | -1.3713 | 0.01259 | -0.0023 | -108.9198
-12.5 | -1.3319 | 0.01195 | -0.0001 | -111.4561
-12 | -1.2887 | 0.0114 | 0.0014 | -113.0439
-11.5 | -1.2436 | 0.01087 | 0.0027 | -114.4066
-11 | -1.1965 | 0.0104 | 0.0036 | -115.0481
-10.5 | -1.1475 | 0.00998 | 0.0043 | -114.98
-9.5 | -1.0469 | 0.00918 | 0.0052 | -114.0414
-9 | -0.996 | 0.00875 | 0.0056 | -113.8286
-8.5 | -0.9437 | 0.00841 | 0.0057 | -112.2117
-8 | -0.8903 | 0.00809 | 0.0057 | -110.0494
-7.5 | -0.837 | 0.00775 | 0.0058 | -108
-7 | -0.7826 | 0.00748 | 0.0056 | -104.6257
-6.5 | -0.7279 | 0.00719 | 0.0054 | -101.2378
-6 | -0.6724 | 0.00698 | 0.0051 | -96.3324
-5.5 | -0.6168 | 0.00673 | 0.0048 | -91.6493
-5 | -0.5606 | 0.00654 | 0.0043 | -85.7187
-4.5 | -0.5042 | 0.00633 | 0.0039 | -79.6524
-4 | -0.4476 | 0.00614 | 0.0034 | -72.899
-3.5 | -0.391 | 0.00592 | 0.0029 | -66.0473
-3 | -0.3351 | 0.00561 | 0.0026 | -59.7326
-2.5 | -0.2794 | 0.00524 | 0.0022 | -53.3206
-2 | -0.2235 | 0.00487 | 0.0018 | -45.8932
-1.5 | -0.1675 | 0.00451 | 0.0013 | -37.1397
-1 | -0.1144 | 0.00379 | 0.0012 | -30.1847
-0.5 | -0.0585 | 0.00344 | 0.0008 | -17.0058
0 | 0 | 0.00342 | 0 | 0
0.5 | 0.0585 | 0.00343 | -0.0008 | 17.0554
1 | 0.1144 | 0.00379 | -0.0012 | 30.1847
1.5 | 0.1675 | 0.00451 | -0.0013 | 37.1397
2 | 0.2235 | 0.00488 | -0.0018 | 45.7992
2.5 | 0.2794 | 0.00524 | -0.0022 | 53.3206
3.5 | 0.391 | 0.00592 | -0.0029 | 66.0473
4 | 0.4477 | 0.00614 | -0.0034 | 72.9153
4.5 | 0.5042 | 0.00632 | -0.0039 | 79.7785
5 | 0.5606 | 0.00654 | -0.0043 | 85.7187
5.5 | 0.6168 | 0.00673 | -0.0048 | 91.6493
6 | 0.6724 | 0.00698 | -0.0051 | 96.3324
6.5 | 0.7279 | 0.00719 | -0.0054 | 101.2378
7 | 0.7826 | 0.00748 | -0.0056 | 104.6257
7.5 | 0.8371 | 0.00775 | -0.0058 | 108.0129
8 | 0.8903 | 0.00809 | -0.0057 | 110.0494
8.5 | 0.9437 | 0.00841 | -0.0058 | 112.2117
9 | 0.996 | 0.00876 | -0.0056 | 113.6986
9.5 | 1.0469 | 0.00918 | -0.0052 | 114.0414
11 | 1.1964 | 0.0104 | -0.0036 | 115.0385
11.5 | 1.2434 | 0.01089 | -0.0027 | 114.1781
12 | 1.2886 | 0.01141 | -0.0014 | 112.936
12.5 | 1.3319 | 0.01195 | 0.0001 | 111.4561
13 | 1.3704 | 0.01265 | 0.0024 | 108.332
13.5 | 1.3978 | 0.01326 | 0.0069 | 105.4148
14 | 1.4233 | 0.01397 | 0.0113 | 101.8826
14.5 | 1.447 | 0.01488 | 0.0155 | 97.2446
15 | 1.4937 | 0.01595 | 0.0146 | 93.6489
16 | 1.5368 | 0.01833 | 0.0223 | 83.8407
16.5 | 1.5677 | 0.01959 | 0.024 | 80.0255
17 | 1.5978 | 0.02119 | 0.0251 | 75.4035
17.5 | 1.6396 | 0.02306 | 0.0234 | 71.1015
18 | 1.6662 | 0.02526 | 0.024 | 65.962
18.5 | 1.6893 | 0.02761 | 0.0247 | 61.1844
19 | 1.7079 | 0.0303 | 0.0257 | 56.3663
19.5 | 1.7246 | 0.0332 | 0.0264 | 51.9458
20 | 1.7386 | 0.03647 | 0.027 | 47.6721

## 115. Re 12M Mach 0.10 (1)
BIGFOIL.COM POLAR EXPORT
GA 40-014
GA 40-014 |  |  |  | Cl Max: | 1.047 | at alpha= | 11.5 | deg
JavaFoil+Calcfoil stall+Eppler ext transition |  |  |  | L/D Max: | 107.241 | at alpha= | 8.5 | deg
Re: | 12000000 |  |  | Cd Min: | 0.00405 | at alpha= | 0.5 | deg
Mach: | 0.1 |  |  | Cl=0 at alpha= | 0 | deg
|  |  |  | @ Cl=0.1, Cd= | 0.0040815
|  |  |  | @ Cl=0.4, Cd= | 0.005845
|  |  |  | @ Cl=0.6, Cd= | 0.006904
alpha (deg) | Cl | Cd | Cm | Cl/Cd
-17 | -0.81 | 0.05248 | 0.029 | -15.43
-16.5 | -0.858 | 0.03705 | 0.029 | -23.168
-16 | -0.896 | 0.02991 | 0.029 | -29.948
-15.5 | -0.928 | 0.02526 | 0.029 | -36.758
-15 | -0.957 | 0.02199 | 0.028 | -43.542
-14.5 | -0.983 | 0.01958 | 0.028 | -50.188
-14 | -1.004 | 0.01772 | 0.027 | -56.66
-13.5 | -1.021 | 0.01624 | 0.026 | -62.88
-13 | -1.034 | 0.01509 | 0.025 | -68.501
-12.5 | -1.043 | 0.01402 | 0.024 | -74.355
-12 | -1.047 | 0.01312 | 0.024 | -79.785
-11.5 | -1.047 | 0.01232 | 0.023 | -84.977
-11 | -1.041 | 0.01162 | 0.022 | -89.614
-10.5 | -1.029 | 0.01061 | 0.021 | -96.986
-10 | -1.01 | 0.01013 | 0.02 | -99.684
-9.5 | -0.986 | 0.00967 | 0.019 | -101.953
-9 | -0.958 | 0.00922 | 0.018 | -103.87
-8.5 | -0.925 | 0.0088 | 0.017 | -105.064
-8 | -0.888 | 0.00848 | 0.016 | -104.682
-7.5 | -0.847 | 0.00857 | 0.015 | -98.807
-7 | -0.802 | 0.00822 | 0.014 | -97.595
-6.5 | -0.754 | 0.00792 | 0.013 | -95.22
-6 | -0.704 | 0.0076 | 0.012 | -92.633
-5.5 | -0.651 | 0.00725 | 0.011 | -89.843
-5 | -0.596 | 0.00697 | 0.01 | -85.522
-4.5 | -0.54 | 0.0068 | 0.009 | -79.474
-4 | -0.482 | 0.00646 | 0.008 | -74.718
-3.5 | -0.424 | 0.0063 | 0.007 | -67.274
-3 | -0.364 | 0.00539 | 0.006 | -67.475
-2.5 | -0.304 | 0.00508 | 0.005 | -59.759
-2 | -0.243 | 0.00479 | 0.004 | -50.843
-1.5 | -0.183 | 0.00451 | 0.003 | -40.525
-1 | -0.122 | 0.00414 | 0.002 | -29.443
-0.5 | -0.061 | 0.00409 | 0.001 | -14.912
0 | 0 | 0.00406 | 0 | 0
0.5 | 0.061 | 0.00405 | -0.001 | 15.162
1 | 0.123 | 0.0041 | -0.002 | 29.943
1.5 | 0.184 | 0.00447 | -0.003 | 41.204
2 | 0.245 | 0.00475 | -0.004 | 51.695
2.5 | 0.306 | 0.00504 | -0.005 | 60.761
3 | 0.367 | 0.00535 | -0.006 | 68.612
3.5 | 0.427 | 0.00625 | -0.007 | 68.38
4 | 0.486 | 0.0064 | -0.008 | 75.97
4.5 | 0.545 | 0.00674 | -0.009 | 80.831
5 | 0.602 | 0.00691 | -0.01 | 87.014
5.5 | 0.657 | 0.00719 | -0.011 | 91.436
6 | 0.71 | 0.00753 | -0.012 | 94.296
6.5 | 0.761 | 0.00785 | -0.013 | 96.978
7 | 0.809 | 0.00814 | -0.014 | 99.432
7.5 | 0.854 | 0.00848 | -0.015 | 100.722
8 | 0.896 | 0.00839 | -0.016 | 106.806
8.5 | 0.934 | 0.0087 | -0.017 | 107.241
9 | 0.967 | 0.00911 | -0.018 | 106.08
9.5 | 0.996 | 0.00956 | -0.019 | 104.18
10 | 1.02 | 0.01001 | -0.02 | 101.92
10.5 | 1.039 | 0.01047 | -0.021 | 99.22
11 | 1.041 | 0.01162 | -0.022 | 89.614
11.5 | 1.047 | 0.01232 | -0.023 | 84.977
12 | 1.047 | 0.01312 | -0.023 | 79.785
12.5 | 1.043 | 0.01402 | -0.024 | 74.355
13 | 1.034 | 0.01509 | -0.025 | 68.501
13.5 | 1.021 | 0.01624 | -0.026 | 62.88
14 | 1.004 | 0.01772 | -0.027 | 56.66
14.5 | 0.983 | 0.01958 | -0.027 | 50.188
15 | 0.957 | 0.02199 | -0.028 | 43.542
15.5 | 0.928 | 0.02526 | -0.028 | 36.758
16 | 0.896 | 0.02991 | -0.029 | 29.948
16.5 | 0.858 | 0.03705 | -0.029 | 23.168

## 116. Re 12M Mach 0.10 (2)
BIGFOIL.COM POLAR EXPORT
GA 40-014
GA 40-014 |  |  |  | Cl Max: | 1.7241 | at alpha= | 20 | deg
XFOIL ncrit=9 |  |  |  | L/D Max: | 114.46 | at alpha= | 10.5 | deg
Re: | 12000000 |  |  | Cd Min: | 0.04048 | at alpha= | -20 | deg
Mach: | 0.1 |  |  | Cl=0 at alpha= | 0 | deg
|  |  |  | @ Cl=0.1, Cd= | 0.003835
|  |  |  | @ Cl=0.4, Cd= | 0.0059666
|  |  |  | @ Cl=0.6, Cd= | 0.0066812
alpha (deg) | Cl | Cd | Cm | Cl/Cd
-20 | -1.719 | 0.04048 | -0.0312 | -42.4654
-19.5 | -1.7124 | 0.03635 | -0.0306 | -47.1087
-19 | -1.6996 | 0.03288 | -0.0298 | -51.691
-18.5 | -1.6842 | 0.02975 | -0.0288 | -56.6118
-18 | -1.6655 | 0.02699 | -0.0277 | -61.708
-17.5 | -1.6395 | 0.02474 | -0.0268 | -66.2692
-17 | -1.6065 | 0.02259 | -0.027 | -71.1155
-16.5 | -1.5689 | 0.02082 | -0.0273 | -75.3554
-16 | -1.5403 | 0.01916 | -0.0256 | -80.3914
-15.5 | -1.5137 | 0.01762 | -0.0231 | -85.9081
-15 | -1.5064 | 0.01648 | -0.0161 | -91.4078
-14.5 | -1.4437 | 0.01555 | -0.0197 | -92.8424
-14 | -1.4211 | 0.0145 | -0.0153 | -98.0069
-13.5 | -1.3963 | 0.01362 | -0.0108 | -102.5184
-13 | -1.3732 | 0.01286 | -0.0055 | -106.7807
-12.5 | -1.338 | 0.0122 | -0.0023 | -109.6721
-12 | -1.2954 | 0.01162 | -0.0004 | -111.4802
-11.5 | -1.2507 | 0.01105 | 0.0012 | -113.1855
-11 | -1.2038 | 0.01053 | 0.0024 | -114.321
-10.5 | -1.1548 | 0.01009 | 0.0032 | -114.45
-10 | -1.1047 | 0.00968 | 0.0039 | -114.1219
-9.5 | -1.0533 | 0.00929 | 0.0044 | -113.38
-9 | -1.0021 | 0.00884 | 0.0049 | -113.3597
-8.5 | -0.9496 | 0.00847 | 0.0052 | -112.1133
-8 | -0.8959 | 0.00814 | 0.0053 | -110.0614
-7.5 | -0.8422 | 0.0078 | 0.0054 | -107.9744
-7 | -0.7874 | 0.00752 | 0.0053 | -104.7074
-6.5 | -0.7324 | 0.00722 | 0.0052 | -101.4404
-6 | -0.6765 | 0.00701 | 0.0049 | -96.505
-5.5 | -0.6204 | 0.00675 | 0.0046 | -91.9111
-5 | -0.5639 | 0.00656 | 0.0042 | -85.9604
-4.5 | -0.5071 | 0.00634 | 0.0038 | -79.9842
-4 | -0.4502 | 0.00616 | 0.0034 | -73.0844
-3.5 | -0.3932 | 0.00593 | 0.0029 | -66.3069
-3 | -0.3369 | 0.00563 | 0.0025 | -59.8401
-2.5 | -0.2809 | 0.00524 | 0.0022 | -53.6069
-2 | -0.2248 | 0.00488 | 0.0018 | -46.0656
-1.5 | -0.1685 | 0.00451 | 0.0013 | -37.3614
-0.5 | -0.0588 | 0.00343 | 0.0008 | -17.1429
0 | 0 | 0.00342 | 0 | 0
0.5 | 0.0589 | 0.00343 | -0.0008 | 17.172
1.5 | 0.1685 | 0.00451 | -0.0013 | 37.3614
2 | 0.2248 | 0.00488 | -0.0018 | 46.0656
2.5 | 0.281 | 0.00524 | -0.0022 | 53.626
3 | 0.337 | 0.00562 | -0.0025 | 59.9644
3.5 | 0.3931 | 0.00594 | -0.0029 | 66.1785
4 | 0.4502 | 0.00616 | -0.0034 | 73.0844
4.5 | 0.5072 | 0.00634 | -0.0038 | 80
5 | 0.5639 | 0.00656 | -0.0042 | 85.9604
5.5 | 0.6205 | 0.00675 | -0.0046 | 91.9259
6 | 0.6765 | 0.007 | -0.0049 | 96.6429
6.5 | 0.7324 | 0.00722 | -0.0052 | 101.4404
7 | 0.7874 | 0.00752 | -0.0053 | 104.7074
7.5 | 0.8422 | 0.0078 | -0.0054 | 107.9744
8 | 0.896 | 0.00814 | -0.0053 | 110.0737
8.5 | 0.9497 | 0.00847 | -0.0052 | 112.1251
9 | 1.0022 | 0.00884 | -0.0049 | 113.371
9.5 | 1.0533 | 0.00929 | -0.0044 | 113.38
10 | 1.1047 | 0.00968 | -0.0039 | 114.1219
10.5 | 1.1549 | 0.01009 | -0.0033 | 114.4599
11 | 1.2038 | 0.01054 | -0.0024 | 114.2125
11.5 | 1.2504 | 0.01107 | -0.0011 | 112.9539
12 | 1.2953 | 0.01162 | 0.0004 | 111.4716
12.5 | 1.338 | 0.0122 | 0.0023 | 109.6721
13 | 1.3718 | 0.01291 | 0.0057 | 106.2587
13.5 | 1.3959 | 0.01363 | 0.0109 | 102.4138
14 | 1.4226 | 0.01444 | 0.0151 | 98.518
14.5 | 1.4451 | 0.01549 | 0.0195 | 93.2924
15 | 1.5065 | 0.0166 | 0.016 | 90.753
15.5 | 1.5122 | 0.01775 | 0.0232 | 85.1944
16 | 1.5406 | 0.01921 | 0.0255 | 80.1978
16.5 | 1.5733 | 0.02062 | 0.0268 | 76.2997
17 | 1.6141 | 0.02251 | 0.0257 | 71.7059
17.5 | 1.6452 | 0.02459 | 0.026 | 66.9052
18 | 1.6685 | 0.02706 | 0.027 | 61.6593
18.5 | 1.688 | 0.02978 | 0.0281 | 56.6823
19 | 1.7035 | 0.03288 | 0.0291 | 51.8096
19.5 | 1.7167 | 0.03634 | 0.0298 | 47.24
20 | 1.7241 | 0.04046 | 0.0303 | 42.6125

## 117. Re 12M Mach 0.25 (1)
BIGFOIL.COM POLAR EXPORT
GA 40-014
GA 40-014 |  |  |  | Cl Max: | 0.983 | at alpha= | 10 | deg
JavaFoil+Calcfoil stall+Eppler ext transition |  |  |  | L/D Max: | 103.674 | at alpha= | 8 | deg
Re: | 12000000 |  |  | Cd Min: | 0.00406 | at alpha= | 0 | deg
Mach: | 0.25 |  |  | Cl=0 at alpha= | 0 | deg
|  |  |  | @ Cl=0.1, Cd= | 0.0040776
|  |  |  | @ Cl=0.4, Cd= | 0.0057465
|  |  |  | @ Cl=0.6, Cd= | 0.08744
alpha (deg) | Cl | Cd | Cm | Cl/Cd
-15 | -0.537 | 0.08744 | 0.02 | -6.144
-14.5 | -0.615 | 0.0603 | 0.023 | -10.202
-14 | -0.721 | 0.02694 | 0.026 | -26.763
-13.5 | -0.785 | 0.02105 | 0.026 | -37.274
-13 | -0.837 | 0.01824 | 0.026 | -45.883
-12.5 | -0.881 | 0.01625 | 0.025 | -54.194
-12 | -0.916 | 0.01472 | 0.024 | -62.236
-11.5 | -0.943 | 0.01363 | 0.023 | -69.183
-11 | -0.961 | 0.01273 | 0.022 | -75.528
-10.5 | -0.972 | 0.01225 | 0.022 | -79.342
-10 | -0.974 | 0.01121 | 0.021 | -86.819
-9.5 | -0.964 | 0.01017 | 0.02 | -94.784
-9 | -0.947 | 0.00979 | 0.019 | -96.752
-8.5 | -0.923 | 0.00924 | 0.018 | -99.91
-8 | -0.892 | 0.00878 | 0.017 | -101.582
-7.5 | -0.856 | 0.00886 | 0.016 | -96.611
-7 | -0.814 | 0.00848 | 0.015 | -96.049
-6.5 | -0.769 | 0.00818 | 0.014 | -93.985
-6 | -0.719 | 0.00781 | 0.013 | -92.134
-5.5 | -0.666 | 0.00735 | 0.012 | -90.657
-5 | -0.611 | 0.00707 | 0.01 | -86.405
-4.5 | -0.554 | 0.00685 | 0.009 | -80.862
-4 | -0.495 | 0.00658 | 0.008 | -75.192
-3.5 | -0.435 | 0.00636 | 0.007 | -68.424
-3 | -0.374 | 0.00547 | 0.006 | -68.349
-2.5 | -0.312 | 0.00513 | 0.005 | -60.831
-2 | -0.25 | 0.00484 | 0.004 | -51.699
-1.5 | -0.188 | 0.00454 | 0.003 | -41.377
-1 | -0.125 | 0.00413 | 0.002 | -30.308
-0.5 | -0.063 | 0.00409 | 0.001 | -15.297
0 | 0 | 0.00406 | 0 | 0
0.5 | 0.063 | 0.00406 | -0.001 | 15.566
1 | 0.126 | 0.00409 | -0.002 | 30.848
1.5 | 0.189 | 0.0045 | -0.003 | 42.101
2 | 0.252 | 0.00479 | -0.004 | 52.6
2.5 | 0.315 | 0.00508 | -0.005 | 61.892
3 | 0.377 | 0.00542 | -0.006 | 69.542
3.5 | 0.439 | 0.0063 | -0.007 | 69.592
4 | 0.499 | 0.00653 | -0.008 | 76.493
4.5 | 0.559 | 0.00685 | -0.009 | 81.624
5 | 0.617 | 0.00701 | -0.011 | 87.955
5.5 | 0.672 | 0.00728 | -0.012 | 92.309
6 | 0.726 | 0.00773 | -0.013 | 93.832
6.5 | 0.776 | 0.0081 | -0.014 | 95.751
7 | 0.822 | 0.0084 | -0.015 | 97.889
7.5 | 0.864 | 0.00877 | -0.016 | 98.492
8 | 0.901 | 0.00869 | -0.017 | 103.674
8.5 | 0.932 | 0.00913 | -0.018 | 102.018
9 | 0.956 | 0.00967 | -0.019 | 98.834
9.5 | 0.973 | 0.01005 | -0.02 | 96.864
10 | 0.983 | 0.01108 | -0.021 | 88.739
10.5 | 0.972 | 0.01225 | -0.021 | 79.342
11 | 0.961 | 0.01273 | -0.022 | 75.528
11.5 | 0.943 | 0.01363 | -0.023 | 69.183
12 | 0.916 | 0.01472 | -0.024 | 62.236
12.5 | 0.881 | 0.01625 | -0.025 | 54.194
13 | 0.837 | 0.01824 | -0.025 | 45.883
13.5 | 0.785 | 0.02105 | -0.026 | 37.274
14 | 0.721 | 0.02694 | -0.026 | 26.763
14.5 | 0.639 | 0.04326 | -0.025 | 14.771
15 | 0.537 | 0.08744 | -0.02 | 6.144

## 118. Re 12M Mach 0.25 (2)
BIGFOIL.COM POLAR EXPORT
GA 40-014
GA 40-014 |  |  |  | Cl Max: | 1.5476 | at alpha= | 16.5 | deg
XFOIL ncrit=9 |  |  |  | L/D Max: | 111.411 | at alpha= | 9.5 | deg
Re: | 12000000 |  |  | Cd Min: | 0.09904 | at alpha= | 20 | deg
Mach: | 0.25 |  |  | Cl=0 at alpha= | 0 | deg
|  |  |  | @ Cl=0.1, Cd= | 0.003631
|  |  |  | @ Cl=0.4, Cd= | 0.0059836
|  |  |  | @ Cl=0.6, Cd= | 0.00673
alpha (deg) | Cl | Cd | Cm | Cl/Cd
-20 | -1.3479 | 0.09809 | -0.0269 | -13.7415
-19.5 | -1.3945 | 0.08336 | -0.0353 | -16.7286
-19 | -1.446 | 0.07257 | -0.0368 | -19.9256
-18.5 | -1.4747 | 0.06283 | -0.0396 | -23.4713
-18 | -1.5087 | 0.0529 | -0.0421 | -28.5198
-17.5 | -1.5365 | 0.0443 | -0.0431 | -34.684
-17 | -1.5447 | 0.0381 | -0.0426 | -40.5433
-16.5 | -1.5437 | 0.0331 | -0.0413 | -46.6375
-16 | -1.5364 | 0.02882 | -0.0395 | -53.3102
-15.5 | -1.5244 | 0.02496 | -0.0374 | -61.0737
-15 | -1.4957 | 0.02203 | -0.0362 | -67.8938
-14.5 | -1.4572 | 0.01994 | -0.0352 | -73.0792
-14 | -1.4168 | 0.01795 | -0.0345 | -78.9304
-13.5 | -1.3875 | 0.01669 | -0.0305 | -83.1336
-13 | -1.3644 | 0.01516 | -0.0254 | -90
-12.5 | -1.3403 | 0.01385 | -0.0201 | -96.7726
-12 | -1.3122 | 0.01295 | -0.0147 | -101.3282
-11.5 | -1.2834 | 0.01217 | -0.009 | -105.456
-11 | -1.2397 | 0.01145 | -0.006 | -108.2707
-10.5 | -1.1922 | 0.01082 | -0.0036 | -110.1848
-10 | -1.1419 | 0.01027 | -0.0018 | -111.1879
-9.5 | -1.0896 | 0.00978 | -0.0003 | -111.411
-9 | -1.0359 | 0.00933 | 0.0009 | -111.0289
-8.5 | -0.9818 | 0.00887 | 0.0019 | -110.6877
-8 | -0.9269 | 0.00844 | 0.0027 | -109.8223
-7.5 | -0.8705 | 0.00809 | 0.0032 | -107.602
-7 | -0.8142 | 0.00773 | 0.0036 | -105.3299
-6.5 | -0.7567 | 0.00743 | 0.0038 | -101.8439
-6 | -0.6991 | 0.00714 | 0.0039 | -97.9132
-5.5 | -0.6407 | 0.0069 | 0.0038 | -92.8551
-5 | -0.5822 | 0.00666 | 0.0036 | -87.4174
-4.5 | -0.5232 | 0.00645 | 0.0033 | -81.1163
-4 | -0.4642 | 0.00625 | 0.003 | -74.272
-3.5 | -0.4053 | 0.00601 | 0.0026 | -67.4376
-3 | -0.347 | 0.00572 | 0.0023 | -60.6643
-2.5 | -0.2894 | 0.0053 | 0.0021 | -54.6038
-2 | -0.2316 | 0.00493 | 0.0017 | -46.9777
-1.5 | -0.1738 | 0.00452 | 0.0013 | -38.4513
-1 | -0.1193 | 0.00373 | 0.0013 | -31.9839
-0.5 | -0.0608 | 0.00343 | 0.0008 | -17.7259
0 | 0 | 0.00343 | 0 | 0
0.5 | 0.0608 | 0.00343 | -0.0008 | 17.7259
1 | 0.1193 | 0.00373 | -0.0013 | 31.9839
1.5 | 0.1738 | 0.00452 | -0.0013 | 38.4513
2 | 0.2316 | 0.00494 | -0.0017 | 46.8826
2.5 | 0.2895 | 0.0053 | -0.0021 | 54.6226
3 | 0.3471 | 0.00572 | -0.0023 | 60.6818
3.5 | 0.4053 | 0.00601 | -0.0026 | 67.4376
4 | 0.4642 | 0.00625 | -0.003 | 74.272
4.5 | 0.5232 | 0.00645 | -0.0033 | 81.1163
5 | 0.5822 | 0.00666 | -0.0036 | 87.4174
5.5 | 0.6407 | 0.00689 | -0.0038 | 92.9898
6 | 0.6991 | 0.00714 | -0.0039 | 97.9132
6.5 | 0.7567 | 0.00743 | -0.0038 | 101.8439
7 | 0.8142 | 0.00773 | -0.0036 | 105.3299
7.5 | 0.8706 | 0.00809 | -0.0032 | 107.6143
8 | 0.9269 | 0.00844 | -0.0027 | 109.8223
8.5 | 0.9818 | 0.00887 | -0.0019 | 110.6877
9 | 1.0359 | 0.00933 | -0.0009 | 111.0289
9.5 | 1.0896 | 0.00978 | 0.0003 | 111.411
10 | 1.1418 | 0.01028 | 0.0018 | 111.07
10.5 | 1.1921 | 0.01082 | 0.0036 | 110.1756
11 | 1.2395 | 0.01146 | 0.006 | 108.1588
11.5 | 1.2829 | 0.01219 | 0.0091 | 105.242
12 | 1.3135 | 0.01291 | 0.0145 | 101.7428
12.5 | 1.3404 | 0.01385 | 0.0201 | 96.7798
13 | 1.3641 | 0.01519 | 0.0255 | 89.8025
13.5 | 1.3916 | 0.01649 | 0.03 | 84.3905
14 | 1.4187 | 0.01785 | 0.0343 | 79.479
14.5 | 1.464 | 0.01974 | 0.0344 | 74.1641
15 | 1.4996 | 0.02221 | 0.0353 | 67.5191
15.5 | 1.5251 | 0.02518 | 0.0369 | 60.5679
16 | 1.5396 | 0.02884 | 0.0389 | 53.3842
16.5 | 1.5476 | 0.03307 | 0.0408 | 46.7977
17 | 1.5456 | 0.03836 | 0.042 | 40.292
17.5 | 1.5352 | 0.04482 | 0.0424 | 34.2526
18 | 1.516 | 0.05265 | 0.0415 | 28.7939
18.5 | 1.488 | 0.06204 | 0.0391 | 23.9845
19 | 1.4547 | 0.07248 | 0.0357 | 20.0704
19.5 | 1.3969 | 0.08409 | 0.0337 | 16.612
20 | 1.3438 | 0.09904 | 0.026 | 13.5683

## 119. Re 12M Mach 0.50 (1)
BIGFOIL.COM POLAR EXPORT
GA 40-014
GA 40-014 |  |  |  | Cl Max: | 1.122 | at alpha= | 20 | deg
JavaFoil+Calcfoil stall+Eppler ext transition |  |  |  | L/D Max: | 86.937 | at alpha= | 6 | deg
Re: | 12000000 |  |  | Cd Min: | 0.00418 | at alpha= | 0 | deg
Mach: | 0.5 |  |  | Cl=0 at alpha= | 0 | deg
|  |  |  | @ Cl=0.1, Cd= | 0.00422
|  |  |  | @ Cl=0.4, Cd= | 0.006321
|  |  |  | @ Cl=0.6, Cd= | 0.0074271
alpha (deg) | Cl | Cd | Cm | Cl/Cd
-20 | -1.122 | 0.16027 | 0.028 | -7
-19.5 | -1.091 | 0.15701 | 0.027 | -6.948
-19 | -1.062 | 0.15553 | 0.026 | -6.826
-18.5 | -1.034 | 0.14571 | 0.025 | -7.098
-18 | -1.005 | 0.14114 | 0.024 | -7.119
-17.5 | -0.984 | 0.13459 | 0.025 | -7.309
-17 | -0.963 | 0.11954 | 0.025 | -8.057
-16.5 | -0.939 | 0.10941 | 0.025 | -8.585
-16 | -0.909 | 0.10657 | 0.024 | -8.526
-15.5 | -0.875 | 0.10599 | 0.022 | -8.256
-15 | -0.844 | 0.104 | 0.021 | -8.114
-14.5 | -0.814 | 0.10097 | 0.019 | -8.06
-14 | -0.784 | 0.09817 | 0.018 | -7.982
-13.5 | -0.756 | 0.09411 | 0.017 | -8.031
-13 | -0.731 | 0.09018 | 0.017 | -8.11
-12.5 | -0.704 | 0.08389 | 0.017 | -8.393
-12 | -0.676 | 0.07859 | 0.016 | -8.599
-11.5 | -0.656 | 0.06745 | 0.017 | -9.722
-11 | -0.724 | 0.02043 | 0.024 | -35.457
-10.5 | -0.704 | 0.01659 | 0.023 | -42.431
-10 | -0.56 | 0.06808 | 0.011 | -8.219
-9.5 | -0.64 | 0.01512 | 0.021 | -42.292
-9 | -0.613 | 0.01305 | 0.021 | -46.967
-8.5 | -0.58 | 0.01254 | 0.02 | -46.272
-8 | -0.456 | 0.04612 | 0.012 | -9.884
-7.5 | -0.516 | 0.01143 | 0.017 | -45.157
-7 | -0.741 | 0.00975 | 0.016 | -75.995
-6.5 | -0.778 | 0.00939 | 0.015 | -82.844
-6 | -0.761 | 0.00907 | 0.014 | -83.917
-5.5 | -0.722 | 0.00854 | 0.013 | -84.467
-5 | -0.671 | 0.0077 | 0.012 | -87.069
-4.5 | -0.613 | 0.00755 | 0.011 | -81.188
-4 | -0.55 | 0.00718 | 0.009 | -76.648
-3.5 | -0.485 | 0.00697 | 0.008 | -69.561
-3 | -0.417 | 0.00675 | 0.007 | -61.742
-2.5 | -0.348 | 0.00551 | 0.006 | -63.28
-2 | -0.279 | 0.00512 | 0.005 | -54.583
-1.5 | -0.21 | 0.00476 | 0.004 | -44.078
-1 | -0.14 | 0.00426 | 0.002 | -32.85
-0.5 | -0.07 | 0.00426 | 0.001 | -16.447
0 | 0 | 0.00418 | 0 | 0
0.5 | 0.071 | 0.00422 | -0.001 | 16.741
1 | 0.141 | 0.00422 | -0.002 | 33.444
1.5 | 0.212 | 0.00472 | -0.004 | 44.864
2 | 0.282 | 0.00507 | -0.005 | 55.554
2.5 | 0.351 | 0.00546 | -0.006 | 64.404
3 | 0.421 | 0.00669 | -0.007 | 62.886
3.5 | 0.489 | 0.0069 | -0.008 | 70.883
4 | 0.555 | 0.00717 | -0.009 | 77.446
4.5 | 0.618 | 0.00753 | -0.011 | 82.059
5 | 0.677 | 0.00805 | -0.012 | 84.093
5.5 | 0.728 | 0.00842 | -0.013 | 86.469
6 | 0.768 | 0.00884 | -0.014 | 86.937
6.5 | 0.786 | 0.00948 | -0.015 | 82.93
7 | 0.748 | 0.01019 | -0.016 | 73.443
7.5 | 0.516 | 0.01143 | -0.017 | 45.174
8 | 0.544 | 0.01297 | -0.018 | 41.93
8.5 | 0.58 | 0.01293 | -0.019 | 44.852
9 | 0.613 | 0.01305 | -0.02 | 46.967
9.5 | 0.64 | 0.01512 | -0.021 | 42.292
10 | 0.559 | 0.06855 | -0.011 | 8.161
10.5 | 0.705 | 0.01653 | -0.023 | 42.678
11 | 0.73 | 0.01926 | -0.024 | 37.9
11.5 | 0.723 | 0.033 | -0.023 | 21.898
12 | 0.676 | 0.07859 | -0.016 | 8.599
12.5 | 0.704 | 0.0839 | -0.017 | 8.393
13 | 0.731 | 0.09064 | -0.017 | 8.068
13.5 | 0.756 | 0.09393 | -0.017 | 8.047
14 | 0.784 | 0.09818 | -0.018 | 7.981
14.5 | 0.813 | 0.10233 | -0.019 | 7.947
15 | 0.843 | 0.10565 | -0.02 | 7.978
15.5 | 0.874 | 0.10775 | -0.022 | 8.111
16 | 0.906 | 0.10939 | -0.023 | 8.283
16.5 | 0.939 | 0.1095 | -0.025 | 8.577
17 | 0.962 | 0.12171 | -0.025 | 7.902
17.5 | 0.984 | 0.13266 | -0.025 | 7.42
18 | 1.006 | 0.13903 | -0.024 | 7.233
18.5 | 1.035 | 0.14247 | -0.025 | 7.266
19 | 1.062 | 0.15297 | -0.026 | 6.943
19.5 | 1.091 | 0.15694 | -0.027 | 6.951
20 | 1.122 | 0.15915 | -0.028 | 7.049

## 120. Re 12M Mach 0.50 (2)
BIGFOIL.COM POLAR EXPORT
GA 40-014
GA 40-014 |  |  |  | Cl Max: | 0.9849 | at alpha= | 8 | deg
XFOIL ncrit=9 |  |  |  | L/D Max: | 101.991 | at alpha= | 7 | deg
Re: | 12000000 |  |  | Cd Min: | 0.10369 | at alpha= | 13 | deg
Mach: | 0.5 |  |  | Cl=0 at alpha= | 0 | deg
|  |  |  | @ Cl=0.1, Cd= | 0.0035265
|  |  |  | @ Cl=0.4, Cd= | 0.00616
|  |  |  | @ Cl=0.6, Cd= | 0.0069413
alpha (deg) | Cl | Cd | Cm | Cl/Cd
-13 | -0.7384 | 0.10259 | -0.0253 | -7.1976
-12.5 | -0.752 | 0.08829 | -0.0343 | -8.5174
-12 | -0.7685 | 0.07425 | -0.0445 | -10.3502
-11.5 | -0.7978 | 0.0613 | -0.0534 | -13.0147
-11 | -0.8302 | 0.05054 | -0.0588 | -16.4266
-10.5 | -0.8658 | 0.04135 | -0.0607 | -20.9383
-10 | -0.9031 | 0.03336 | -0.0592 | -27.0713
-9.5 | -0.9407 | 0.02625 | -0.0543 | -35.8362
-9 | -0.969 | 0.02006 | -0.0466 | -48.3051
-8.5 | -0.9769 | 0.01519 | -0.0376 | -64.312
-8 | -0.9861 | 0.01176 | -0.0259 | -83.852
-7.5 | -0.9731 | 0.01005 | -0.0148 | -96.8259
-7 | -0.922 | 0.00904 | -0.0093 | -101.9912
-6.5 | -0.8595 | 0.00844 | -0.0059 | -101.8365
-6 | -0.7947 | 0.00795 | -0.0035 | -99.9623
-5.5 | -0.7282 | 0.00755 | -0.0018 | -96.4503
-5 | -0.6608 | 0.00723 | -0.0006 | -91.397
-4.5 | -0.5934 | 0.00691 | 0.0002 | -85.8755
-4 | -0.5254 | 0.00665 | 0.0006 | -79.0075
-3.5 | -0.4576 | 0.0064 | 0.0008 | -71.5
-3 | -0.3904 | 0.00612 | 0.0009 | -63.7908
-2.5 | -0.3257 | 0.00567 | 0.0011 | -57.4427
-2 | -0.2616 | 0.00513 | 0.0013 | -50.9942
-1.5 | -0.1976 | 0.00459 | 0.0013 | -43.0501
-1 | -0.1379 | 0.00361 | 0.0017 | -38.1994
-0.5 | -0.0696 | 0.00346 | 0.0009 | -20.1156
0 | 0 | 0.00345 | 0 | 0
0.5 | 0.0697 | 0.00346 | -0.0009 | 20.1445
1 | 0.138 | 0.00361 | -0.0017 | 38.2271
1.5 | 0.1973 | 0.00462 | -0.0012 | 42.7056
2 | 0.2615 | 0.00514 | -0.0013 | 50.8755
2.5 | 0.3258 | 0.00567 | -0.0012 | 57.4603
3 | 0.3904 | 0.00612 | -0.0009 | 63.7908
3.5 | 0.4576 | 0.0064 | -0.0008 | 71.5
4 | 0.5255 | 0.00665 | -0.0006 | 79.0226
4.5 | 0.5934 | 0.00691 | -0.0002 | 85.8755
5 | 0.6608 | 0.00723 | 0.0006 | 91.397
5.5 | 0.7282 | 0.00755 | 0.0018 | 96.4503
6 | 0.7947 | 0.00796 | 0.0035 | 99.8367
6.5 | 0.8597 | 0.00844 | 0.0059 | 101.8602
7 | 0.922 | 0.00904 | 0.0093 | 101.9912
7.5 | 0.9735 | 0.01003 | 0.0147 | 97.0588
8 | 0.9849 | 0.01179 | 0.026 | 83.5369
8.5 | 0.9784 | 0.0151 | 0.0374 | 64.7947
9 | 0.9686 | 0.02011 | 0.0466 | 48.1651
9.5 | 0.9427 | 0.02613 | 0.0542 | 36.0773
10 | 0.9069 | 0.03309 | 0.0592 | 27.4071
10.5 | 0.8684 | 0.04115 | 0.0607 | 21.1033
11 | 0.8307 | 0.05052 | 0.0587 | 16.443
11.5 | 0.7958 | 0.06161 | 0.0531 | 12.9167
12 | 0.7697 | 0.07414 | 0.0445 | 10.3817
12.5 | 0.7535 | 0.08811 | 0.0344 | 8.5518
13 | 0.7333 | 0.10369 | 0.0244 | 7.072

## 121. Re 14M Mach 0.00 (1)
BIGFOIL.COM POLAR EXPORT
GA 40-014
GA 40-014 |  |  |  | Cl Max: | 1.064 | at alpha= | 12 | deg
JavaFoil+Calcfoil stall+Eppler ext transition |  |  |  | L/D Max: | 109.919 | at alpha= | 8 | deg
Re: | 14000000 |  |  | Cd Min: | 0.00409 | at alpha= | 0.5 | deg
Mach: | 0 |  |  | Cl=0 at alpha= | 0 | deg
|  |  |  | @ Cl=0.1, Cd= | 0.0043202
|  |  |  | @ Cl=0.4, Cd= | 0.0058375
|  |  |  | @ Cl=0.6, Cd= | 0.0066756
alpha (deg) | Cl | Cd | Cm | Cl/Cd
-17 | -0.889 | 0.0364 | 0.03 | -24.413
-16.5 | -0.922 | 0.03 | 0.03 | -30.722
-16 | -0.951 | 0.02567 | 0.029 | -37.036
-15.5 | -0.977 | 0.02256 | 0.029 | -43.291
-15 | -1 | 0.02004 | 0.028 | -49.924
-14.5 | -1.021 | 0.01822 | 0.028 | -56.025
-14 | -1.037 | 0.01652 | 0.027 | -62.754
-13.5 | -1.05 | 0.01528 | 0.026 | -68.691
-13 | -1.058 | 0.01427 | 0.025 | -74.131
-12.5 | -1.063 | 0.01336 | 0.024 | -79.506
-12 | -1.064 | 0.01252 | 0.024 | -84.979
-11.5 | -1.06 | 0.01179 | 0.023 | -89.976
-11 | -1.051 | 0.01098 | 0.022 | -95.738
-10.5 | -1.035 | 0.01024 | 0.021 | -101.057
-10 | -1.014 | 0.00977 | 0.02 | -103.768
-9.5 | -0.988 | 0.00933 | 0.019 | -105.909
-9 | -0.958 | 0.00891 | 0.018 | -107.616
-8.5 | -0.924 | 0.00862 | 0.017 | -107.226
-8 | -0.886 | 0.00823 | 0.016 | -107.746
-7.5 | -0.845 | 0.00812 | 0.015 | -104.029
-7 | -0.8 | 0.00794 | 0.014 | -100.672
-6.5 | -0.752 | 0.00766 | 0.013 | -98.171
-6 | -0.701 | 0.00722 | 0.012 | -97.108
-5.5 | -0.649 | 0.00704 | 0.011 | -92.067
-5 | -0.594 | 0.00673 | 0.01 | -88.198
-4.5 | -0.538 | 0.0066 | 0.009 | -81.423
-4 | -0.48 | 0.00637 | 0.008 | -75.379
-3.5 | -0.422 | 0.0062 | 0.007 | -68.022
-3 | -0.362 | 0.00544 | 0.006 | -66.562
-2.5 | -0.302 | 0.00511 | 0.005 | -59.185
-2 | -0.242 | 0.00485 | 0.004 | -49.888
-1.5 | -0.182 | 0.00465 | 0.003 | -39.132
-1 | -0.121 | 0.00449 | 0.002 | -27.022
-0.5 | -0.061 | 0.00413 | 0.001 | -14.702
0 | 0 | 0.00413 | 0 | 0
0.5 | 0.061 | 0.00409 | -0.001 | 14.944
1 | 0.122 | 0.00445 | -0.002 | 27.462
1.5 | 0.183 | 0.00461 | -0.003 | 39.774
2 | 0.244 | 0.00481 | -0.004 | 50.707
2.5 | 0.305 | 0.00506 | -0.005 | 60.163
3 | 0.365 | 0.0054 | -0.006 | 67.663
3.5 | 0.425 | 0.00615 | -0.007 | 69.135
4 | 0.484 | 0.00632 | -0.008 | 76.635
4.5 | 0.542 | 0.00655 | -0.009 | 82.8
5 | 0.599 | 0.00667 | -0.01 | 89.728
5.5 | 0.654 | 0.00698 | -0.011 | 93.684
6 | 0.707 | 0.00715 | -0.012 | 98.878
6.5 | 0.758 | 0.00759 | -0.013 | 99.973
7 | 0.807 | 0.00787 | -0.014 | 102.557
7.5 | 0.852 | 0.00804 | -0.015 | 106.057
8 | 0.894 | 0.00814 | -0.016 | 109.919
8.5 | 0.933 | 0.00852 | -0.017 | 109.448
9 | 0.967 | 0.0088 | -0.018 | 109.899
9.5 | 0.998 | 0.00922 | -0.019 | 108.218
10 | 1.023 | 0.00965 | -0.02 | 106.093
10.5 | 1.045 | 0.01011 | -0.021 | 103.381
11 | 1.061 | 0.01083 | -0.022 | 97.967
11.5 | 1.06 | 0.01179 | -0.023 | 89.976
12 | 1.064 | 0.01252 | -0.023 | 84.979
12.5 | 1.063 | 0.01336 | -0.024 | 79.506
13 | 1.058 | 0.01427 | -0.025 | 74.131
13.5 | 1.05 | 0.01528 | -0.026 | 68.691
14 | 1.037 | 0.01652 | -0.027 | 62.754
14.5 | 1.021 | 0.01822 | -0.027 | 56.025
15 | 1 | 0.02004 | -0.028 | 49.924
15.5 | 0.977 | 0.02256 | -0.029 | 43.291
16 | 0.951 | 0.02567 | -0.029 | 37.036
16.5 | 0.922 | 0.03 | -0.03 | 30.722
17 | 0.889 | 0.0364 | -0.03 | 24.413

## 122. Re 14M Mach 0.00 (2)
BIGFOIL.COM POLAR EXPORT
GA 40-014
GA 40-014 |  |  |  | Cl Max: | 1.764 | at alpha= | 20 | deg
XFOIL ncrit=9 |  |  |  | L/D Max: | 118.753 | at alpha= | 10.5 | deg
Re: | 14000000 |  |  | Cd Min: | 0.03458 | at alpha= | 20 | deg
Mach: | 0 |  |  | Cl=0 at alpha= | 0 | deg
|  |  |  | @ Cl=0.1, Cd= | 0.003909
|  |  |  | @ Cl=0.4, Cd= | 0.0058304
|  |  |  | @ Cl=0.6, Cd= | 0.0065221
alpha (deg) | Cl | Cd | Cm | Cl/Cd
-15.5 | -1.5565 | 0.01625 | -0.0118 | -95.7846
-15 | -1.4878 | 0.01516 | -0.0171 | -98.1398
-14 | -1.4339 | 0.01366 | -0.0097 | -104.9707
-13.5 | -1.4103 | 0.01296 | -0.0047 | -108.8194
-13 | -1.3785 | 0.0123 | -0.0011 | -112.0732
-12.5 | -1.3379 | 0.01167 | 0.0008 | -114.6444
-12 | -1.2939 | 0.01114 | 0.0023 | -116.149
-11.5 | -1.2484 | 0.01061 | 0.0034 | -117.6626
-11 | -1.2012 | 0.01012 | 0.0044 | -118.6957
-10.5 | -1.1519 | 0.0097 | 0.005 | -118.7526
-10 | -1.1014 | 0.00931 | 0.0054 | -118.3029
-9.5 | -1.05 | 0.00896 | 0.0057 | -117.1875
-9 | -0.9985 | 0.00857 | 0.006 | -116.5111
-8.5 | -0.9461 | 0.0082 | 0.0061 | -115.378
-8 | -0.8927 | 0.00789 | 0.0061 | -113.1432
-7.5 | -0.8389 | 0.00757 | 0.0061 | -110.819
-7 | -0.7844 | 0.0073 | 0.0059 | -107.4521
-6.5 | -0.7296 | 0.00703 | 0.0057 | -103.7838
-6 | -0.6739 | 0.0068 | 0.0053 | -99.1029
-5.5 | -0.6181 | 0.00659 | 0.005 | -93.7936
-5 | -0.5618 | 0.00638 | 0.0045 | -88.0564
-4.5 | -0.5053 | 0.0062 | 0.0041 | -81.5
-4 | -0.4485 | 0.006 | 0.0035 | -74.75
-3.5 | -0.3918 | 0.0058 | 0.0031 | -67.5517
-3 | -0.3354 | 0.00553 | 0.0026 | -60.651
-2.5 | -0.2794 | 0.00519 | 0.0022 | -53.8343
-2 | -0.2233 | 0.00487 | 0.0018 | -45.8522
-1.5 | -0.1668 | 0.0046 | 0.0013 | -36.2609
-1 | -0.1122 | 0.00406 | 0.001 | -27.6355
-0.5 | -0.0582 | 0.00344 | 0.0007 | -16.9186
0 | 0 | 0.00341 | 0 | 0
0.5 | 0.0582 | 0.00343 | -0.0008 | 16.9679
1 | 0.1123 | 0.00405 | -0.001 | 27.7284
1.5 | 0.1669 | 0.00459 | -0.0013 | 36.3617
2 | 0.2233 | 0.00487 | -0.0018 | 45.8522
2.5 | 0.2795 | 0.00519 | -0.0022 | 53.8536
3 | 0.3355 | 0.00552 | -0.0026 | 60.779
3.5 | 0.3918 | 0.0058 | -0.0031 | 67.5517
4 | 0.4485 | 0.00601 | -0.0035 | 74.6256
4.5 | 0.5053 | 0.0062 | -0.0041 | 81.5
5 | 0.5619 | 0.00638 | -0.0045 | 88.0721
5.5 | 0.6182 | 0.00659 | -0.005 | 93.8088
6 | 0.674 | 0.0068 | -0.0053 | 99.1176
6.5 | 0.7296 | 0.00703 | -0.0057 | 103.7838
7 | 0.7845 | 0.0073 | -0.0059 | 107.4658
7.5 | 0.839 | 0.00757 | -0.0061 | 110.8322
8 | 0.8928 | 0.00789 | -0.0061 | 113.1559
8.5 | 0.9461 | 0.0082 | -0.0061 | 115.378
9 | 0.9986 | 0.00857 | -0.006 | 116.5228
9.5 | 1.05 | 0.00896 | -0.0057 | 117.1875
10 | 1.1014 | 0.00931 | -0.0054 | 118.3029
10.5 | 1.1519 | 0.0097 | -0.005 | 118.7526
11 | 1.2012 | 0.01012 | -0.0044 | 118.6957
11.5 | 1.2481 | 0.01063 | -0.0034 | 117.413
12 | 1.2938 | 0.01115 | -0.0022 | 116.0359
12.5 | 1.3379 | 0.01168 | -0.0008 | 114.5462
13 | 1.3775 | 0.01236 | 0.0013 | 111.4482
13.5 | 1.41 | 0.01297 | 0.0048 | 108.7124
14 | 1.4345 | 0.01364 | 0.0096 | 105.1686
14.5 | 1.461 | 0.01441 | 0.0135 | 101.3879
15 | 1.4864 | 0.01524 | 0.0174 | 97.5328
15.5 | 1.5569 | 0.01633 | 0.0116 | 95.3399
16.5 | 1.5834 | 0.0186 | 0.0226 | 85.129
17 | 1.6238 | 0.02016 | 0.0218 | 80.5456
17.5 | 1.6623 | 0.02189 | 0.021 | 75.9388
18 | 1.6895 | 0.02391 | 0.0219 | 70.6608
18.5 | 1.7134 | 0.02613 | 0.0228 | 65.5721
19 | 1.7335 | 0.0286 | 0.0239 | 60.6119
19.5 | 1.7509 | 0.03138 | 0.0248 | 55.7967
20 | 1.764 | 0.03458 | 0.0257 | 51.0121

## 123. Re 14M Mach 0.10 (1)
BIGFOIL.COM POLAR EXPORT
GA 40-014
GA 40-014 |  |  |  | Cl Max: | 1.053 | at alpha= | 11 | deg
JavaFoil+Calcfoil stall+Eppler ext transition |  |  |  | L/D Max: | 109.787 | at alpha= | 8.5 | deg
Re: | 14000000 |  |  | Cd Min: | 0.00405 | at alpha= | 0.5 | deg
Mach: | 0.1 |  |  | Cl=0 at alpha= | 0 | deg
|  |  |  | @ Cl=0.1, Cd= | 0.0042953
|  |  |  | @ Cl=0.4, Cd= | 0.005813
|  |  |  | @ Cl=0.6, Cd= | 0.006724
alpha (deg) | Cl | Cd | Cm | Cl/Cd
-17 | -0.82 | 0.04567 | 0.029 | -17.956
-16.5 | -0.862 | 0.03481 | 0.029 | -24.77
-16 | -0.898 | 0.02854 | 0.029 | -31.473
-15.5 | -0.931 | 0.02427 | 0.029 | -38.344
-15 | -0.959 | 0.02123 | 0.028 | -45.188
-14.5 | -0.984 | 0.01903 | 0.028 | -51.719
-14 | -1.006 | 0.01701 | 0.027 | -59.148
-13.5 | -1.023 | 0.01565 | 0.026 | -65.376
-13 | -1.036 | 0.01456 | 0.025 | -71.116
-12.5 | -1.044 | 0.01361 | 0.025 | -76.727
-12 | -1.049 | 0.01267 | 0.024 | -82.808
-11.5 | -1.049 | 0.01192 | 0.023 | -87.971
-11 | -1.043 | 0.0111 | 0.022 | -93.956
-10.5 | -1.029 | 0.01034 | 0.021 | -99.468
-10 | -1.01 | 0.00988 | 0.02 | -102.191
-9.5 | -0.986 | 0.00944 | 0.019 | -104.489
-9 | -0.958 | 0.009 | 0.018 | -106.44
-8.5 | -0.925 | 0.0086 | 0.017 | -107.556
-8 | -0.888 | 0.00829 | 0.016 | -107.133
-7.5 | -0.847 | 0.00809 | 0.015 | -104.632
-7 | -0.802 | 0.00804 | 0.014 | -99.82
-6.5 | -0.755 | 0.00774 | 0.013 | -97.506
-6 | -0.704 | 0.0072 | 0.012 | -97.778
-5.5 | -0.651 | 0.0071 | 0.011 | -91.678
-5 | -0.597 | 0.00679 | 0.01 | -87.827
-4.5 | -0.54 | 0.00662 | 0.009 | -81.586
-4 | -0.482 | 0.00633 | 0.008 | -76.209
-3.5 | -0.424 | 0.00616 | 0.007 | -68.814
-3 | -0.364 | 0.00549 | 0.006 | -66.274
-2.5 | -0.304 | 0.00511 | 0.005 | -59.437
-2 | -0.243 | 0.0049 | 0.004 | -49.664
-1.5 | -0.183 | 0.00464 | 0.003 | -39.368
-1 | -0.122 | 0.00448 | 0.002 | -27.232
-0.5 | -0.061 | 0.00409 | 0.001 | -14.905
0 | 0 | 0.00406 | 0 | 0
0.5 | 0.061 | 0.00405 | -0.001 | 15.154
1 | 0.123 | 0.00444 | -0.002 | 27.681
1.5 | 0.184 | 0.0046 | -0.003 | 40.019
2 | 0.245 | 0.00486 | -0.004 | 50.487
2.5 | 0.306 | 0.00507 | -0.005 | 60.425
3 | 0.367 | 0.00545 | -0.006 | 67.38
3.5 | 0.427 | 0.00611 | -0.007 | 69.945
4 | 0.486 | 0.00628 | -0.008 | 77.483
4.5 | 0.545 | 0.00656 | -0.009 | 82.981
5 | 0.602 | 0.00673 | -0.01 | 89.362
5.5 | 0.657 | 0.00704 | -0.011 | 93.3
6 | 0.71 | 0.00713 | -0.012 | 99.562
6.5 | 0.761 | 0.00767 | -0.013 | 99.308
7 | 0.809 | 0.00796 | -0.014 | 101.7
7.5 | 0.854 | 0.00801 | -0.015 | 106.675
8 | 0.896 | 0.0082 | -0.016 | 109.31
8.5 | 0.934 | 0.0085 | -0.017 | 109.787
9 | 0.967 | 0.00889 | -0.018 | 108.711
9.5 | 0.996 | 0.00932 | -0.019 | 106.778
10 | 1.02 | 0.00976 | -0.02 | 104.49
10.5 | 1.039 | 0.01021 | -0.021 | 101.768
11 | 1.053 | 0.01095 | -0.022 | 96.154
11.5 | 1.049 | 0.01192 | -0.023 | 87.971
12 | 1.049 | 0.01267 | -0.024 | 82.808
12.5 | 1.044 | 0.01361 | -0.024 | 76.727
13 | 1.036 | 0.01456 | -0.025 | 71.116
13.5 | 1.023 | 0.01565 | -0.026 | 65.376
14 | 1.006 | 0.01701 | -0.027 | 59.148
14.5 | 0.984 | 0.01903 | -0.027 | 51.719
15 | 0.959 | 0.02123 | -0.028 | 45.188
15.5 | 0.931 | 0.02427 | -0.029 | 38.344
16 | 0.898 | 0.02854 | -0.029 | 31.473

## 124. Re 14M Mach 0.10 (2)
BIGFOIL.COM POLAR EXPORT
GA 40-014
GA 40-014 |  |  |  | Cl Max: | 1.7496 | at alpha= | 20 | deg
XFOIL ncrit=9 |  |  |  | L/D Max: | 118.316 | at alpha= | 10.5 | deg
Re: | 14000000 |  |  | Cd Min: | 0.03864 | at alpha= | -20 | deg
Mach: | 0.1 |  |  | Cl=0 at alpha= | 0 | deg
|  |  |  | @ Cl=0.1, Cd= | 0.0038934
|  |  |  | @ Cl=0.4, Cd= | 0.0058321
|  |  |  | @ Cl=0.6, Cd= | 0.006525
alpha (deg) | Cl | Cd | Cm | Cl/Cd
-20 | -1.7437 | 0.03864 | -0.0301 | -45.1268
-19.5 | -1.7389 | 0.03443 | -0.0293 | -50.5054
-19 | -1.7263 | 0.03109 | -0.0282 | -55.5259
-18.5 | -1.7075 | 0.0283 | -0.0271 | -60.3357
-18 | -1.6888 | 0.02562 | -0.0258 | -65.9173
-17.5 | -1.6637 | 0.02342 | -0.0246 | -71.0376
-17 | -1.6333 | 0.02144 | -0.0239 | -76.18
-16.5 | -1.587 | 0.01972 | -0.0257 | -80.4767
-15.5 | -1.5699 | 0.01696 | -0.0133 | -92.5649
-15 | -1.4888 | 0.01568 | -0.021 | -94.949
-14.5 | -1.4618 | 0.0149 | -0.0172 | -98.1074
-13.5 | -1.4076 | 0.0133 | -0.0091 | -105.8346
-13 | -1.3838 | 0.01259 | -0.0037 | -109.9126
-12.5 | -1.3445 | 0.01192 | -0.0013 | -112.7936
-12 | -1.301 | 0.01135 | 0.0005 | -114.6256
-11.5 | -1.2557 | 0.01079 | 0.0019 | -116.3763
-11 | -1.2087 | 0.01026 | 0.0032 | -117.807
-10.5 | -1.1594 | 0.00981 | 0.004 | -118.1855
-9 | -1.0049 | 0.00865 | 0.0053 | -116.1734
-8.5 | -0.9521 | 0.00826 | 0.0056 | -115.2663
-8 | -0.8985 | 0.00794 | 0.0057 | -113.1612
-7.5 | -0.8441 | 0.00763 | 0.0057 | -110.6291
-7 | -0.7894 | 0.00733 | 0.0056 | -107.6944
-6.5 | -0.7341 | 0.00707 | 0.0055 | -103.8331
-6 | -0.6781 | 0.00682 | 0.0052 | -99.4282
-5.5 | -0.6218 | 0.00661 | 0.0048 | -94.0696
-5 | -0.5652 | 0.00639 | 0.0044 | -88.4507
-4.5 | -0.5082 | 0.00622 | 0.004 | -81.7042
-4 | -0.451 | 0.00602 | 0.0035 | -74.9169
-3.5 | -0.394 | 0.00581 | 0.003 | -67.8141
-3 | -0.3373 | 0.00554 | 0.0026 | -60.8845
-2 | -0.2245 | 0.00487 | 0.0018 | -46.0986
-1.5 | -0.1678 | 0.0046 | 0.0013 | -36.4783
-1 | -0.113 | 0.00405 | 0.001 | -27.9012
-0.5 | -0.0585 | 0.00343 | 0.0007 | -17.0554
0 | 0 | 0.00341 | 0 | 0
0.5 | 0.0586 | 0.00343 | -0.0008 | 17.0845
1 | 0.1131 | 0.00404 | -0.001 | 27.995
1.5 | 0.1679 | 0.00459 | -0.0013 | 36.5795
2 | 0.2245 | 0.00488 | -0.0018 | 46.0041
3 | 0.3374 | 0.00554 | -0.0026 | 60.9025
3.5 | 0.394 | 0.00581 | -0.003 | 67.8141
4 | 0.4511 | 0.00602 | -0.0035 | 74.9336
4.5 | 0.5083 | 0.00622 | -0.004 | 81.7203
5 | 0.5652 | 0.00639 | -0.0044 | 88.4507
5.5 | 0.6219 | 0.00661 | -0.0048 | 94.0847
6 | 0.6781 | 0.00682 | -0.0052 | 99.4282
6.5 | 0.7341 | 0.00706 | -0.0055 | 103.9802
7 | 0.7894 | 0.00733 | -0.0056 | 107.6944
7.5 | 0.8442 | 0.00762 | -0.0057 | 110.7874
8 | 0.8985 | 0.00794 | -0.0057 | 113.1612
8.5 | 0.9522 | 0.00826 | -0.0056 | 115.2785
9 | 1.0049 | 0.00865 | -0.0054 | 116.1734
10.5 | 1.1595 | 0.0098 | -0.004 | 118.3163
11 | 1.2086 | 0.01027 | -0.0031 | 117.6826
11.5 | 1.2553 | 0.01081 | -0.0019 | 116.124
12 | 1.3009 | 0.01135 | -0.0005 | 114.6167
12.5 | 1.3445 | 0.01192 | 0.0013 | 112.7936
13 | 1.3827 | 0.01264 | 0.0039 | 109.3908
13.5 | 1.4082 | 0.01328 | 0.0089 | 106.0392
14 | 1.4352 | 0.01401 | 0.0133 | 102.4411
14.5 | 1.4626 | 0.01486 | 0.0171 | 98.4253
15 | 1.4871 | 0.01575 | 0.0212 | 94.419
15.5 | 1.5273 | 0.01686 | 0.0218 | 90.5872
16 | 1.5567 | 0.01821 | 0.024 | 85.486
16.5 | 1.5918 | 0.01957 | 0.0251 | 81.3388
17 | 1.6379 | 0.02138 | 0.0232 | 76.609
17.5 | 1.6682 | 0.02334 | 0.0239 | 71.4739
18 | 1.6924 | 0.02562 | 0.0251 | 66.0578
18.5 | 1.7133 | 0.02815 | 0.0263 | 60.8632
19 | 1.7304 | 0.03105 | 0.0275 | 55.7295
19.5 | 1.7438 | 0.03434 | 0.0285 | 50.7804
20 | 1.7496 | 0.03853 | 0.0293 | 45.4088

## 125. Re 14M Mach 0.25 (1)
BIGFOIL.COM POLAR EXPORT
GA 40-014
GA 40-014 |  |  |  | Cl Max: | 0.983 | at alpha= | 10 | deg
JavaFoil+Calcfoil stall+Eppler ext transition |  |  |  | L/D Max: | 105.909 | at alpha= | 8 | deg
Re: | 14000000 |  |  | Cd Min: | 0.00405 | at alpha= | 0 | deg
Mach: | 0.25 |  |  | Cl=0 at alpha= | 0 | deg
|  |  |  | @ Cl=0.1, Cd= | 0.0042556
|  |  |  | @ Cl=0.4, Cd= | 0.0057045
|  |  |  | @ Cl=0.6, Cd= | 0.08315
alpha (deg) | Cl | Cd | Cm | Cl/Cd
-15 | -0.541 | 0.08315 | 0.021 | -6.502
-14.5 | -0.647 | 0.03791 | 0.026 | -17.074
-14 | -0.727 | 0.02441 | 0.027 | -29.772
-13.5 | -0.788 | 0.01985 | 0.026 | -39.7
-13 | -0.839 | 0.01742 | 0.026 | -48.16
-12.5 | -0.883 | 0.01563 | 0.025 | -56.46
-12 | -0.917 | 0.01437 | 0.024 | -63.832
-11.5 | -0.944 | 0.01332 | 0.023 | -70.875
-11 | -0.963 | 0.01262 | 0.022 | -76.288
-10.5 | -0.973 | 0.01156 | 0.022 | -84.194
-10 | -0.974 | 0.01044 | 0.021 | -93.269
-9.5 | -0.964 | 0.00994 | 0.02 | -97.028
-9 | -0.947 | 0.00954 | 0.019 | -99.285
-8.5 | -0.923 | 0.00901 | 0.018 | -102.427
-8 | -0.892 | 0.0086 | 0.017 | -103.771
-7.5 | -0.856 | 0.00848 | 0.016 | -100.99
-7 | -0.815 | 0.00828 | 0.015 | -98.331
-6.5 | -0.769 | 0.00798 | 0.014 | -96.35
-6 | -0.719 | 0.00737 | 0.013 | -97.534
-5.5 | -0.667 | 0.00713 | 0.012 | -93.454
-5 | -0.611 | 0.00691 | 0.01 | -88.447
-4.5 | -0.554 | 0.00666 | 0.009 | -83.202
-4 | -0.495 | 0.00654 | 0.008 | -75.72
-3.5 | -0.435 | 0.00622 | 0.007 | -69.906
-3 | -0.374 | 0.00547 | 0.006 | -68.287
-2.5 | -0.312 | 0.00517 | 0.005 | -60.41
-2 | -0.25 | 0.00491 | 0.004 | -50.903
-1.5 | -0.188 | 0.00464 | 0.003 | -40.442
-1 | -0.125 | 0.00444 | 0.002 | -28.18
-0.5 | -0.063 | 0.00409 | 0.001 | -15.32
0 | 0 | 0.00405 | 0 | 0
0.5 | 0.063 | 0.00405 | -0.001 | 15.587
1 | 0.126 | 0.0044 | -0.002 | 28.665
1.5 | 0.189 | 0.0046 | -0.003 | 41.141
2 | 0.252 | 0.00487 | -0.004 | 51.783
2.5 | 0.315 | 0.00512 | -0.005 | 61.453
3 | 0.377 | 0.00543 | -0.006 | 69.472
3.5 | 0.439 | 0.00617 | -0.007 | 71.097
4 | 0.499 | 0.00648 | -0.008 | 77.026
4.5 | 0.559 | 0.00668 | -0.009 | 83.68
5 | 0.617 | 0.00685 | -0.011 | 90.034
5.5 | 0.672 | 0.00707 | -0.012 | 95.164
6 | 0.726 | 0.0073 | -0.013 | 99.365
6.5 | 0.776 | 0.0079 | -0.014 | 98.163
7 | 0.822 | 0.0082 | -0.015 | 100.217
7.5 | 0.864 | 0.00839 | -0.016 | 103.004
8 | 0.901 | 0.0085 | -0.017 | 105.909
8.5 | 0.932 | 0.00891 | -0.018 | 104.594
9 | 0.956 | 0.00943 | -0.019 | 101.428
9.5 | 0.973 | 0.00982 | -0.02 | 99.163
10 | 0.983 | 0.01031 | -0.021 | 95.371
10.5 | 0.973 | 0.01156 | -0.021 | 84.194
11 | 0.963 | 0.01262 | -0.022 | 76.288
11.5 | 0.944 | 0.01332 | -0.023 | 70.875
12 | 0.917 | 0.01437 | -0.024 | 63.832
12.5 | 0.883 | 0.01563 | -0.025 | 56.46
13 | 0.839 | 0.01742 | -0.026 | 48.16
13.5 | 0.788 | 0.01985 | -0.026 | 39.7
14 | 0.727 | 0.02441 | -0.027 | 29.772
14.5 | 0.651 | 0.03609 | -0.026 | 18.032
15 | 0.541 | 0.08315 | -0.021 | 6.502

## 126. Re 14M Mach 0.25 (2)
BIGFOIL.COM POLAR EXPORT
GA 40-014
GA 40-014 |  |  |  | Cl Max: | 1.5852 | at alpha= | 17 | deg
XFOIL ncrit=9 |  |  |  | L/D Max: | 115.189 | at alpha= | 9.5 | deg
Re: | 14000000 |  |  | Cd Min: | 0.08974 | at alpha= | 20 | deg
Mach: | 0.25 |  |  | Cl=0 at alpha= | 0 | deg
|  |  |  | @ Cl=0.1, Cd= | 0.0038152
|  |  |  | @ Cl=0.4, Cd= | 0.0058715
|  |  |  | @ Cl=0.6, Cd= | 0.0065595
alpha (deg) | Cl | Cd | Cm | Cl/Cd
-20 | -1.4117 | 0.08871 | -0.0334 | -15.9137
-19.5 | -1.4637 | 0.07831 | -0.0342 | -18.6911
-19 | -1.5049 | 0.0669 | -0.0381 | -22.4948
-18.5 | -1.5286 | 0.05777 | -0.0407 | -26.4601
-18 | -1.5574 | 0.04872 | -0.0424 | -31.9663
-17.5 | -1.5799 | 0.0409 | -0.0427 | -38.6284
-17 | -1.5842 | 0.03525 | -0.0417 | -44.9418
-16.5 | -1.5801 | 0.03071 | -0.0399 | -51.4523
-16 | -1.5689 | 0.02686 | -0.0378 | -58.4103
-15.5 | -1.5531 | 0.02341 | -0.0354 | -66.3434
-15 | -1.5111 | 0.0206 | -0.0361 | -73.3544
-14.5 | -1.4581 | 0.0187 | -0.0374 | -77.9733
-14 | -1.4372 | 0.01703 | -0.0325 | -84.3922
-13.5 | -1.4064 | 0.01584 | -0.0285 | -88.7879
-13 | -1.3813 | 0.01448 | -0.0235 | -95.3936
-12.5 | -1.35 | 0.01354 | -0.0188 | -99.7046
-12 | -1.3238 | 0.01267 | -0.013 | -104.483
-11.5 | -1.2913 | 0.01186 | -0.0079 | -108.8786
-11 | -1.2464 | 0.01115 | -0.005 | -111.7848
-10.5 | -1.1982 | 0.01052 | -0.0027 | -113.8973
-10 | -1.1471 | 0.00998 | -0.001 | -114.9399
-9.5 | -1.0942 | 0.0095 | 0.0004 | -115.1789
-8.5 | -0.9848 | 0.00867 | 0.0023 | -113.5871
-8 | -0.9296 | 0.00824 | 0.0031 | -112.8155
-7.5 | -0.8732 | 0.00789 | 0.0036 | -110.6717
-7 | -0.8162 | 0.00755 | 0.0039 | -108.106
-6.5 | -0.7587 | 0.00726 | 0.0041 | -104.5041
-6 | -0.7009 | 0.00696 | 0.0042 | -100.704
-5.5 | -0.6422 | 0.00674 | 0.004 | -95.2819
-5 | -0.5836 | 0.00649 | 0.0038 | -89.923
-4.5 | -0.5245 | 0.00631 | 0.0035 | -83.122
-4 | -0.4653 | 0.00609 | 0.0032 | -76.4039
-3.5 | -0.4062 | 0.0059 | 0.0028 | -68.8475
-3 | -0.3474 | 0.00563 | 0.0024 | -61.7052
-2.5 | -0.2894 | 0.00528 | 0.0021 | -54.8106
-1 | -0.1169 | 0.004 | 0.001 | -29.225
-0.5 | -0.0606 | 0.00341 | 0.0008 | -17.7713
0 | 0 | 0.0034 | 0 | 0
0.5 | 0.0606 | 0.00341 | -0.0008 | 17.7713
1 | 0.117 | 0.00399 | -0.001 | 29.3233
1.5 | 0.1731 | 0.0046 | -0.0013 | 37.6304
2 | 0.2314 | 0.0049 | -0.0017 | 47.2245
2.5 | 0.2894 | 0.00528 | -0.0021 | 54.8106
3 | 0.3474 | 0.00563 | -0.0024 | 61.7052
3.5 | 0.4062 | 0.0059 | -0.0028 | 68.8475
4 | 0.4654 | 0.00609 | -0.0032 | 76.4204
4.5 | 0.5245 | 0.00631 | -0.0035 | 83.122
5 | 0.5837 | 0.00649 | -0.0039 | 89.9384
5.5 | 0.6423 | 0.00674 | -0.004 | 95.2967
6 | 0.7009 | 0.00696 | -0.0042 | 100.704
6.5 | 0.7588 | 0.00726 | -0.0041 | 104.5179
7 | 0.8163 | 0.00755 | -0.0039 | 108.1192
7.5 | 0.8733 | 0.00789 | -0.0036 | 110.6844
8 | 0.9296 | 0.00824 | -0.0031 | 112.8155
8.5 | 0.9849 | 0.00867 | -0.0023 | 113.5986
9 | 1.04 | 0.00907 | -0.0015 | 114.6637
9.5 | 1.0943 | 0.0095 | -0.0004 | 115.1895
10 | 1.1471 | 0.00998 | 0.001 | 114.9399
10.5 | 1.1981 | 0.01053 | 0.0027 | 113.7797
11 | 1.2463 | 0.01116 | 0.005 | 111.6756
11.5 | 1.2906 | 0.01189 | 0.008 | 108.545
12 | 1.3265 | 0.01259 | 0.0125 | 105.3614
12.5 | 1.3504 | 0.01353 | 0.0188 | 99.8078
13 | 1.3754 | 0.01476 | 0.0242 | 93.1843
13.5 | 1.4099 | 0.01568 | 0.0281 | 89.9171
14 | 1.4388 | 0.01696 | 0.0323 | 84.8349
14.5 | 1.4617 | 0.01852 | 0.037 | 78.9255
15 | 1.5318 | 0.02095 | 0.032 | 73.1169
15.5 | 1.5543 | 0.02357 | 0.0349 | 65.944
16 | 1.5719 | 0.02688 | 0.0372 | 58.4784
16.5 | 1.5835 | 0.0307 | 0.0394 | 51.5798
17 | 1.5852 | 0.03546 | 0.0411 | 44.7039
17.5 | 1.5792 | 0.04131 | 0.0421 | 38.228
18 | 1.5639 | 0.04851 | 0.0418 | 32.2387
18.5 | 1.5408 | 0.05702 | 0.0402 | 27.0221
19 | 1.5126 | 0.06667 | 0.0374 | 22.6879
19.5 | 1.4664 | 0.07897 | 0.0327 | 18.5691
20 | 1.4099 | 0.08974 | 0.0319 | 15.7109

## 127. Re 14M Mach 0.50 (1)
BIGFOIL.COM POLAR EXPORT
GA 40-014
GA 40-014 |  |  |  | Cl Max: | 1.118 | at alpha= | 20 | deg
JavaFoil+Calcfoil stall+Eppler ext transition |  |  |  | L/D Max: | 89.047 | at alpha= | 6 | deg
Re: | 14000000 |  |  | Cd Min: | 0.00421 | at alpha= | 0.5 | deg
Mach: | 0.5 |  |  | Cl=0 at alpha= | 0 | deg
|  |  |  | @ Cl=0.1, Cd= | 0.0043757
|  |  |  | @ Cl=0.4, Cd= | 0.006244
|  |  |  | @ Cl=0.6, Cd= | 0.0072557
alpha (deg) | Cl | Cd | Cm | Cl/Cd
-20 | -1.118 | 0.17129 | 0.028 | -6.525
-19.5 | -1.089 | 0.16659 | 0.027 | -6.537
-19 | -1.06 | 0.1641 | 0.025 | -6.46
-18.5 | -1.032 | 0.15679 | 0.025 | -6.582
-18 | -1.004 | 0.14941 | 0.024 | -6.723
-17.5 | -0.984 | 0.13147 | 0.025 | -7.485
-17 | -0.965 | 0.11662 | 0.026 | -8.276
-16.5 | -0.942 | 0.10624 | 0.026 | -8.866
-16 | -0.912 | 0.10322 | 0.024 | -8.831
-15.5 | -0.878 | 0.10257 | 0.023 | -8.564
-15 | -0.846 | 0.10132 | 0.021 | -8.348
-14.5 | -0.815 | 0.09912 | 0.019 | -8.22
-14 | -0.785 | 0.0966 | 0.018 | -8.123
-13.5 | -0.756 | 0.09401 | 0.017 | -8.041
-13 | -0.732 | 0.08895 | 0.017 | -8.229
-12.5 | -0.705 | 0.08201 | 0.017 | -8.598
-12 | -0.677 | 0.07696 | 0.016 | -8.798
-11.5 | -0.668 | 0.05968 | 0.019 | -11.186
-11 | -0.728 | 0.01926 | 0.024 | -37.813
-10.5 | -0.705 | 0.0161 | 0.024 | -43.801
-10 | -0.56 | 0.06708 | 0.011 | -8.342
-9.5 | -0.642 | 0.01448 | 0.021 | -44.314
-9 | -0.614 | 0.01264 | 0.021 | -48.545
-8.5 | -0.581 | 0.01215 | 0.02 | -47.835
-8 | -0.543 | 0.01276 | 0.018 | -42.514
-7.5 | -0.517 | 0.01074 | 0.017 | -48.165
-7 | -0.741 | 0.00993 | 0.016 | -74.591
-6.5 | -0.778 | 0.00939 | 0.015 | -82.887
-6 | -0.761 | 0.00862 | 0.014 | -88.3
-5.5 | -0.722 | 0.00806 | 0.013 | -89.495
-5 | -0.671 | 0.00776 | 0.012 | -86.427
-4.5 | -0.613 | 0.00737 | 0.011 | -83.177
-4 | -0.55 | 0.00705 | 0.009 | -78.035
-3.5 | -0.485 | 0.00683 | 0.008 | -70.958
-3 | -0.417 | 0.00661 | 0.007 | -63.068
-2.5 | -0.348 | 0.00558 | 0.006 | -62.388
-2 | -0.279 | 0.00522 | 0.005 | -53.54
-1.5 | -0.21 | 0.00483 | 0.004 | -43.432
-1 | -0.14 | 0.00465 | 0.002 | -30.094
-0.5 | -0.07 | 0.00425 | 0.001 | -16.476
0 | 0 | 0.00425 | 0 | 0
0.5 | 0.071 | 0.00421 | -0.001 | 16.769
1 | 0.141 | 0.00461 | -0.002 | 30.623
1.5 | 0.212 | 0.00479 | -0.004 | 44.2
2 | 0.282 | 0.00517 | -0.005 | 54.482
2.5 | 0.351 | 0.00553 | -0.006 | 63.488
3 | 0.421 | 0.00655 | -0.007 | 64.195
3.5 | 0.489 | 0.00676 | -0.008 | 72.355
4 | 0.555 | 0.00702 | -0.009 | 79.073
4.5 | 0.618 | 0.00735 | -0.011 | 84.092
5 | 0.677 | 0.00782 | -0.012 | 86.517
5.5 | 0.728 | 0.00822 | -0.013 | 88.635
6 | 0.768 | 0.00863 | -0.014 | 89.047
6.5 | 0.786 | 0.00921 | -0.015 | 85.334
7 | 0.748 | 0.00994 | -0.016 | 75.24
7.5 | 0.517 | 0.0109 | -0.017 | 47.441
8 | 0.545 | 0.0123 | -0.018 | 44.337
8.5 | 0.581 | 0.01255 | -0.019 | 46.31
9 | 0.614 | 0.01264 | -0.02 | 48.545
9.5 | 0.642 | 0.01448 | -0.021 | 44.314
10 | 0.56 | 0.0677 | -0.011 | 8.265
10.5 | 0.707 | 0.01571 | -0.023 | 44.995
11 | 0.733 | 0.01812 | -0.024 | 40.436
11.5 | 0.743 | 0.02539 | -0.024 | 29.262
12 | 0.677 | 0.07696 | -0.016 | 8.798
12.5 | 0.705 | 0.08201 | -0.017 | 8.598
13 | 0.732 | 0.08939 | -0.017 | 8.189
13.5 | 0.756 | 0.09402 | -0.017 | 8.04
14 | 0.785 | 0.09661 | -0.018 | 8.122
14.5 | 0.814 | 0.1006 | -0.019 | 8.092
15 | 0.844 | 0.10337 | -0.021 | 8.168
15.5 | 0.875 | 0.10529 | -0.022 | 8.313
16 | 0.909 | 0.10605 | -0.024 | 8.574
16.5 | 0.942 | 0.10634 | -0.025 | 8.858
17 | 0.964 | 0.11878 | -0.025 | 8.114
17.5 | 0.986 | 0.12988 | -0.025 | 7.592
18 | 1.005 | 0.14932 | -0.024 | 6.728
18.5 | 1.032 | 0.15498 | -0.024 | 6.661
19 | 1.061 | 0.16187 | -0.026 | 6.554
19.5 | 1.089 | 0.1646 | -0.027 | 6.619
20 | 1.118 | 0.17004 | -0.027 | 6.572

## 128. Re 14M Mach 0.50 (2)
BIGFOIL.COM POLAR EXPORT
GA 40-014
GA 40-014 |  |  |  | Cl Max: | 0.9995 | at alpha= | 8 | deg
XFOIL ncrit=9 |  |  |  | L/D Max: | 105.97 | at alpha= | 7 | deg
Re: | 14000000 |  |  | Cd Min: | 0.1018 | at alpha= | 13 | deg
Mach: | 0.5 |  |  | Cl=0 at alpha= | 0 | deg
|  |  |  | @ Cl=0.1, Cd= | 0.0035554
|  |  |  | @ Cl=0.4, Cd= | 0.0060292
|  |  |  | @ Cl=0.6, Cd= | 0.006759
alpha (deg) | Cl | Cd | Cm | Cl/Cd
-13 | -0.7486 | 0.10064 | -0.0268 | -7.4384
-12.5 | -0.7606 | 0.08648 | -0.0358 | -8.7951
-12 | -0.7782 | 0.07265 | -0.046 | -10.7116
-11.5 | -0.8066 | 0.06012 | -0.0544 | -13.4165
-11 | -0.8395 | 0.0495 | -0.0594 | -16.9596
-10.5 | -0.8748 | 0.04051 | -0.0611 | -21.5947
-10 | -0.911 | 0.03274 | -0.0593 | -27.8253
-9.5 | -0.9473 | 0.02585 | -0.0541 | -36.646
-9 | -0.9795 | 0.01948 | -0.0459 | -50.2823
-8.5 | -0.9891 | 0.01463 | -0.0366 | -67.6077
-8 | -1.0007 | 0.01138 | -0.0241 | -87.935
-7.5 | -0.9825 | 0.00969 | -0.0136 | -101.3932
-7 | -0.9282 | 0.00876 | -0.0084 | -105.9589
-6.5 | -0.8643 | 0.00821 | -0.0053 | -105.2741
-6 | -0.7982 | 0.00775 | -0.003 | -102.9935
-5.5 | -0.7311 | 0.00737 | -0.0014 | -99.1995
-5 | -0.6634 | 0.00704 | -0.0003 | -94.233
-4.5 | -0.5956 | 0.00674 | 0.0005 | -88.368
-4 | -0.5272 | 0.00649 | 0.0009 | -81.2327
-3.5 | -0.4592 | 0.00624 | 0.0011 | -73.5897
-3 | -0.3917 | 0.006 | 0.0011 | -65.2833
-2.5 | -0.326 | 0.00559 | 0.0012 | -58.3184
-2 | -0.2612 | 0.00512 | 0.0012 | -51.0156
-1.5 | -0.1961 | 0.00465 | 0.0011 | -42.172
-1 | -0.136 | 0.00374 | 0.0014 | -36.3636
-0.5 | -0.0695 | 0.0034 | 0.0009 | -20.4412
0 | 0 | 0.00337 | 0 | 0
0.5 | 0.0696 | 0.0034 | -0.0009 | 20.4706
1 | 0.1361 | 0.00374 | -0.0014 | 36.3904
1.5 | 0.1962 | 0.00465 | -0.0011 | 42.1935
2 | 0.2612 | 0.00512 | -0.0012 | 51.0156
2.5 | 0.326 | 0.00559 | -0.0012 | 58.3184
3 | 0.3918 | 0.006 | -0.0011 | 65.3
3.5 | 0.4592 | 0.00624 | -0.0011 | 73.5897
4 | 0.5273 | 0.0065 | -0.0009 | 81.1231
4.5 | 0.5957 | 0.00674 | -0.0005 | 88.3828
5 | 0.6635 | 0.00704 | 0.0003 | 94.2472
5.5 | 0.7311 | 0.00738 | 0.0014 | 99.065
6 | 0.7982 | 0.00775 | 0.003 | 102.9935
6.5 | 0.8644 | 0.0082 | 0.0053 | 105.4146
7 | 0.9283 | 0.00876 | 0.0084 | 105.9703
7.5 | 0.9829 | 0.00967 | 0.0135 | 101.6443
8 | 0.9995 | 0.01141 | 0.0242 | 87.5986
8.5 | 0.9905 | 0.01455 | 0.0364 | 68.0756
9 | 0.9794 | 0.01951 | 0.0459 | 50.1999
9.5 | 0.9491 | 0.02575 | 0.054 | 36.8583
10 | 0.9142 | 0.03253 | 0.0592 | 28.1033
10.5 | 0.8771 | 0.04034 | 0.0611 | 21.7427
11 | 0.8389 | 0.04958 | 0.0594 | 16.9201
11.5 | 0.8052 | 0.06034 | 0.0542 | 13.3444
12 | 0.7777 | 0.07278 | 0.0458 | 10.6856
12.5 | 0.7624 | 0.08627 | 0.036 | 8.8374
13 | 0.7431 | 0.1018 | 0.0259 | 7.2996

## 129. Re 16M Mach 0.00 (1)
BIGFOIL.COM POLAR EXPORT
GA 40-014
GA 40-014 |  |  |  | Cl Max: | 1.066 | at alpha= | 12 | deg
JavaFoil+Calcfoil stall+Eppler ext transition |  |  |  | L/D Max: | 112.484 | at alpha= | 8 | deg
Re: | 16000000 |  |  | Cd Min: | 0.00414 | at alpha= | 0 | deg
Mach: | 0 |  |  | Cl=0 at alpha= | 0 | deg
|  |  |  | @ Cl=0.1, Cd= | 0.0044931
|  |  |  | @ Cl=0.4, Cd= | 0.0057842
|  |  |  | @ Cl=0.6, Cd= | 0.0065169
alpha (deg) | Cl | Cd | Cm | Cl/Cd
-17 | -0.894 | 0.03354 | 0.03 | -26.656
-16.5 | -0.926 | 0.02817 | 0.03 | -32.861
-16 | -0.954 | 0.02433 | 0.029 | -39.224
-15.5 | -0.98 | 0.02154 | 0.029 | -45.482
-15 | -1.003 | 0.01942 | 0.028 | -51.625
-14.5 | -1.023 | 0.01738 | 0.028 | -58.825
-14 | -1.039 | 0.01598 | 0.027 | -65.012
-13.5 | -1.051 | 0.01481 | 0.026 | -70.974
-13 | -1.06 | 0.01385 | 0.025 | -76.521
-12.5 | -1.064 | 0.01296 | 0.024 | -82.147
-12 | -1.066 | 0.01216 | 0.024 | -87.642
-11.5 | -1.062 | 0.01146 | 0.023 | -92.679
-11 | -1.051 | 0.01046 | 0.022 | -100.465
-10.5 | -1.035 | 0.00999 | 0.021 | -103.592
-10 | -1.014 | 0.00956 | 0.02 | -106.019
-9.5 | -0.988 | 0.00912 | 0.019 | -108.357
-9 | -0.958 | 0.00902 | 0.018 | -106.29
-8.5 | -0.924 | 0.00844 | 0.017 | -109.497
-8 | -0.886 | 0.00804 | 0.016 | -110.258
-7.5 | -0.845 | 0.00811 | 0.015 | -104.105
-7 | -0.8 | 0.00786 | 0.014 | -101.785
-6.5 | -0.752 | 0.00731 | 0.013 | -102.828
-6 | -0.701 | 0.00728 | 0.012 | -96.323
-5.5 | -0.649 | 0.00696 | 0.011 | -93.225
-5 | -0.594 | 0.00657 | 0.01 | -90.362
-4.5 | -0.538 | 0.00647 | 0.009 | -83.147
-4 | -0.48 | 0.00625 | 0.008 | -76.772
-3.5 | -0.422 | 0.00608 | 0.007 | -69.353
-3 | -0.362 | 0.00548 | 0.006 | -66.071
-2.5 | -0.302 | 0.00518 | 0.005 | -58.347
-2 | -0.242 | 0.00497 | 0.004 | -48.724
-1.5 | -0.182 | 0.00482 | 0.003 | -37.732
-1 | -0.121 | 0.00457 | 0.002 | -26.525
-0.5 | -0.061 | 0.00445 | 0.001 | -13.647
0 | 0 | 0.00414 | 0 | 0
0.5 | 0.061 | 0.00441 | -0.001 | 13.864
1 | 0.122 | 0.00454 | -0.002 | 26.952
1.5 | 0.183 | 0.00478 | -0.003 | 38.34
2 | 0.244 | 0.00493 | -0.004 | 49.515
2.5 | 0.305 | 0.00514 | -0.005 | 59.298
3 | 0.365 | 0.00544 | -0.006 | 67.161
3.5 | 0.425 | 0.00603 | -0.007 | 70.485
4 | 0.484 | 0.0062 | -0.008 | 78.048
4.5 | 0.542 | 0.00641 | -0.009 | 84.551
5 | 0.599 | 0.00651 | -0.01 | 91.93
5.5 | 0.654 | 0.00689 | -0.011 | 94.873
6 | 0.707 | 0.00721 | -0.012 | 98.05
6.5 | 0.758 | 0.00724 | -0.013 | 104.741
7 | 0.807 | 0.00778 | -0.014 | 103.703
7.5 | 0.852 | 0.00803 | -0.015 | 106.111
8 | 0.894 | 0.00795 | -0.016 | 112.484
8.5 | 0.933 | 0.00835 | -0.017 | 111.766
9 | 0.967 | 0.00891 | -0.018 | 108.504
9.5 | 0.998 | 0.00901 | -0.019 | 110.723
10 | 1.023 | 0.00944 | -0.02 | 108.397
10.5 | 1.045 | 0.00986 | -0.021 | 105.983
11 | 1.061 | 0.01032 | -0.022 | 102.845
11.5 | 1.062 | 0.01146 | -0.023 | 92.679
12 | 1.066 | 0.01216 | -0.024 | 87.642
12.5 | 1.064 | 0.01296 | -0.024 | 82.147
13 | 1.06 | 0.01385 | -0.025 | 76.521
13.5 | 1.051 | 0.01481 | -0.026 | 70.974
14 | 1.039 | 0.01598 | -0.027 | 65.012
14.5 | 1.023 | 0.01738 | -0.027 | 58.825
15 | 1.003 | 0.01942 | -0.028 | 51.625
15.5 | 0.98 | 0.02154 | -0.029 | 45.482
16 | 0.954 | 0.02433 | -0.029 | 39.224
16.5 | 0.926 | 0.02817 | -0.03 | 32.861
17 | 0.894 | 0.03354 | -0.03 | 26.656

## 130. Re 16M Mach 0.00 (2)
BIGFOIL.COM POLAR EXPORT
GA 40-014
GA 40-014 |  |  |  | Cl Max: | 1.7812 | at alpha= | 20 | deg
XFOIL ncrit=9 |  |  |  | L/D Max: | 122.006 | at alpha= | 10.5 | deg
Re: | 16000000 |  |  | Cd Min: | 0.03354 | at alpha= | -20 | deg
Mach: | 0 |  |  | Cl=0 at alpha= | 0 | deg
|  |  |  | @ Cl=0.1, Cd= | 0.0040411
|  |  |  | @ Cl=0.4, Cd= | 0.0057251
|  |  |  | @ Cl=0.6, Cd= | 0.0063884
alpha (deg) | Cl | Cd | Cm | Cl/Cd
-20 | -1.7752 | 0.03354 | -0.0254 | -52.9278
-19.5 | -1.7668 | 0.03005 | -0.0242 | -58.7953
-19 | -1.7499 | 0.02734 | -0.0231 | -64.0051
-18.5 | -1.7278 | 0.02504 | -0.022 | -69.0016
-18 | -1.7047 | 0.02286 | -0.0208 | -74.5713
-17.5 | -1.6759 | 0.02104 | -0.0199 | -79.653
-17 | -1.64 | 0.01939 | -0.02 | -84.5797
-16.5 | -1.5932 | 0.01795 | -0.0217 | -88.7577
-16 | -1.5645 | 0.01665 | -0.0196 | -93.964
-15.5 | -1.5293 | 0.01548 | -0.0184 | -98.792
-15 | -1.5026 | 0.01467 | -0.015 | -102.4267
-13.5 | -1.4222 | 0.01267 | -0.0027 | -112.2494
-13 | -1.3842 | 0.01206 | -0.0002 | -114.7761
-12.5 | -1.3428 | 0.01145 | 0.0016 | -117.2751
-12 | -1.2981 | 0.01093 | 0.0029 | -118.7649
-11.5 | -1.252 | 0.01041 | 0.004 | -120.269
-11 | -1.2048 | 0.00989 | 0.005 | -121.82
-10.5 | -1.1554 | 0.00947 | 0.0055 | -122.0063
-10 | -1.1046 | 0.0091 | 0.0059 | -121.3846
-9 | -1.0007 | 0.0084 | 0.0063 | -119.131
-8.5 | -0.9481 | 0.00805 | 0.0064 | -117.7764
-8 | -0.8946 | 0.00772 | 0.0064 | -115.8808
-7.5 | -0.8405 | 0.00744 | 0.0063 | -112.9704
-7 | -0.786 | 0.00715 | 0.0061 | -109.9301
-6.5 | -0.7309 | 0.0069 | 0.0059 | -105.9275
-6 | -0.6753 | 0.00667 | 0.0055 | -101.2444
-5.5 | -0.6191 | 0.00646 | 0.0051 | -95.8359
-5 | -0.5629 | 0.00625 | 0.0047 | -90.064
-4.5 | -0.5061 | 0.00608 | 0.0042 | -83.2401
-4 | -0.4493 | 0.00589 | 0.0037 | -76.2818
-3.5 | -0.3925 | 0.0057 | 0.0031 | -68.8596
-3 | -0.3357 | 0.00546 | 0.0026 | -61.4835
-2.5 | -0.2796 | 0.00516 | 0.0022 | -54.186
-2 | -0.2233 | 0.00485 | 0.0018 | -46.0412
-1.5 | -0.1665 | 0.00461 | 0.0012 | -36.1171
-1 | -0.1109 | 0.00419 | 0.0008 | -26.4678
-0.5 | -0.0577 | 0.00347 | 0.0007 | -16.6282
0 | 0 | 0.00339 | 0 | 0
0.5 | 0.0578 | 0.00347 | -0.0007 | 16.6571
1 | 0.111 | 0.00419 | -0.0008 | 26.4916
1.5 | 0.1666 | 0.0046 | -0.0012 | 36.2174
2 | 0.2233 | 0.00486 | -0.0018 | 45.9465
3 | 0.3358 | 0.00545 | -0.0027 | 61.6147
3.5 | 0.3925 | 0.0057 | -0.0032 | 68.8596
4 | 0.4493 | 0.00589 | -0.0037 | 76.2818
4.5 | 0.5062 | 0.00608 | -0.0042 | 83.2566
5 | 0.5629 | 0.00625 | -0.0047 | 90.064
5.5 | 0.6192 | 0.00646 | -0.0051 | 95.8514
6 | 0.6753 | 0.00666 | -0.0055 | 101.3964
6.5 | 0.7309 | 0.00689 | -0.0059 | 106.0813
7 | 0.7861 | 0.00715 | -0.0061 | 109.9441
7.5 | 0.8406 | 0.00744 | -0.0063 | 112.9839
8 | 0.8947 | 0.00772 | -0.0064 | 115.8938
8.5 | 0.9481 | 0.00805 | -0.0065 | 117.7764
9 | 1.0007 | 0.0084 | -0.0063 | 119.131
10.5 | 1.1554 | 0.00947 | -0.0055 | 122.0063
11 | 1.2047 | 0.0099 | -0.0049 | 121.6869
11.5 | 1.2517 | 0.01043 | -0.004 | 120.0096
12 | 1.298 | 0.01094 | -0.0029 | 118.6472
13 | 1.3832 | 0.01213 | 0.0004 | 114.0313
13.5 | 1.4229 | 0.01265 | 0.0025 | 112.4822
14 | 1.4484 | 0.01322 | 0.0073 | 109.5613
14.5 | 1.4744 | 0.01393 | 0.0115 | 105.8435
15 | 1.5015 | 0.01473 | 0.0152 | 101.9348
15.5 | 1.5302 | 0.01555 | 0.0182 | 98.4051
16 | 1.5646 | 0.01667 | 0.0196 | 93.8572
16.5 | 1.596 | 0.01784 | 0.0214 | 89.4619
17 | 1.6455 | 0.01935 | 0.019 | 85.0388
17.5 | 1.68 | 0.02096 | 0.0193 | 80.1527
18 | 1.7076 | 0.02289 | 0.0202 | 74.6003
18.5 | 1.7323 | 0.02495 | 0.0213 | 69.4309
19 | 1.7532 | 0.02732 | 0.0225 | 64.1728
19.5 | 1.7711 | 0.02997 | 0.0235 | 59.0958
20 | 1.7812 | 0.03336 | 0.0247 | 53.3933

## 131. Re 16M Mach 0.10 (1)
BIGFOIL.COM POLAR EXPORT
GA 40-014
GA 40-014 |  |  |  | Cl Max: | 1.053 | at alpha= | 11 | deg
JavaFoil+Calcfoil stall+Eppler ext transition |  |  |  | L/D Max: | 112.272 | at alpha= | 8.5 | deg
Re: | 16000000 |  |  | Cd Min: | 0.00416 | at alpha= | 0 | deg
Mach: | 0.1 |  |  | Cl=0 at alpha= | 0 | deg
|  |  |  | @ Cl=0.1, Cd= | 0.0044781
|  |  |  | @ Cl=0.4, Cd= | 0.0057965
|  |  |  | @ Cl=0.6, Cd= | 0.0065654
alpha (deg) | Cl | Cd | Cm | Cl/Cd
-17 | -0.835 | 0.03678 | 0.03 | -22.712
-16.5 | -0.868 | 0.03204 | 0.03 | -27.082
-16 | -0.902 | 0.02679 | 0.029 | -33.682
-15.5 | -0.934 | 0.0232 | 0.029 | -40.254
-15 | -0.962 | 0.02048 | 0.028 | -46.95
-14.5 | -0.987 | 0.01813 | 0.028 | -54.417
-14 | -1.008 | 0.01653 | 0.027 | -60.975
-13.5 | -1.024 | 0.01523 | 0.026 | -67.273
-13 | -1.037 | 0.01418 | 0.025 | -73.121
-12.5 | -1.045 | 0.01326 | 0.025 | -78.844
-12 | -1.05 | 0.01238 | 0.024 | -84.81
-11.5 | -1.05 | 0.01166 | 0.023 | -90.059
-11 | -1.043 | 0.01059 | 0.022 | -98.489
-10.5 | -1.029 | 0.01011 | 0.021 | -101.768
-10 | -1.01 | 0.00968 | 0.02 | -104.391
-9.5 | -0.986 | 0.00923 | 0.019 | -106.894
-9 | -0.958 | 0.00914 | 0.018 | -104.765
-8.5 | -0.925 | 0.00841 | 0.017 | -109.988
-8 | -0.888 | 0.0081 | 0.016 | -109.609
-7.5 | -0.847 | 0.0082 | 0.015 | -103.254
-7 | -0.802 | 0.00786 | 0.014 | -102.075
-6.5 | -0.755 | 0.00735 | 0.013 | -102.599
-6 | -0.704 | 0.00735 | 0.012 | -95.748
-5.5 | -0.651 | 0.00692 | 0.011 | -94.091
-5 | -0.597 | 0.00663 | 0.01 | -90.018
-4.5 | -0.54 | 0.0065 | 0.009 | -83.112
-4 | -0.482 | 0.00631 | 0.008 | -76.431
-3.5 | -0.424 | 0.00613 | 0.007 | -69.065
-3 | -0.364 | 0.0055 | 0.006 | -66.225
-2.5 | -0.304 | 0.00518 | 0.005 | -58.636
-2 | -0.243 | 0.00498 | 0.004 | -48.857
-1.5 | -0.183 | 0.00474 | 0.003 | -38.536
-1 | -0.122 | 0.00456 | 0.002 | -26.708
-0.5 | -0.061 | 0.00443 | 0.001 | -13.771
0 | 0 | 0.00416 | 0 | 0
0.5 | 0.061 | 0.00439 | -0.001 | 13.993
1 | 0.123 | 0.00453 | -0.002 | 27.141
1.5 | 0.184 | 0.00471 | -0.003 | 39.165
2 | 0.245 | 0.00494 | -0.004 | 49.659
2.5 | 0.306 | 0.00514 | -0.005 | 59.604
3 | 0.367 | 0.00545 | -0.006 | 67.323
3.5 | 0.427 | 0.00608 | -0.007 | 70.202
4 | 0.486 | 0.00626 | -0.008 | 77.711
4.5 | 0.545 | 0.00644 | -0.009 | 84.529
5 | 0.602 | 0.00657 | -0.01 | 91.592
5.5 | 0.657 | 0.00686 | -0.011 | 95.759
6 | 0.71 | 0.00729 | -0.012 | 97.476
6.5 | 0.761 | 0.00728 | -0.013 | 104.524
7 | 0.809 | 0.00778 | -0.014 | 103.998
7.5 | 0.854 | 0.00812 | -0.015 | 105.256
8 | 0.896 | 0.00801 | -0.016 | 111.838
8.5 | 0.934 | 0.00831 | -0.017 | 112.272
9 | 0.967 | 0.00904 | -0.018 | 106.955
9.5 | 0.996 | 0.00911 | -0.019 | 109.239
10 | 1.02 | 0.00955 | -0.02 | 106.743
10.5 | 1.039 | 0.00998 | -0.021 | 104.126
11 | 1.053 | 0.01044 | -0.022 | 100.832
11.5 | 1.05 | 0.01166 | -0.023 | 90.059
12 | 1.05 | 0.01238 | -0.024 | 84.81
12.5 | 1.045 | 0.01326 | -0.024 | 78.844
13 | 1.037 | 0.01418 | -0.025 | 73.121
13.5 | 1.024 | 0.01523 | -0.026 | 67.273
14 | 1.008 | 0.01653 | -0.027 | 60.975
14.5 | 0.987 | 0.01813 | -0.027 | 54.417
15 | 0.962 | 0.02048 | -0.028 | 46.95
15.5 | 0.934 | 0.0232 | -0.029 | 40.254
16 | 0.902 | 0.02679 | -0.029 | 33.682

## 132. Re 16M Mach 0.10 (2)
BIGFOIL.COM POLAR EXPORT
GA 40-014
GA 40-014 |  |  |  | Cl Max: | 1.3055 | at alpha= | 12 | deg
XFOIL ncrit=9 |  |  |  | L/D Max: | 121.399 | at alpha= | 10.5 | deg
Re: | 16000000 |  |  | Cd Min: | 0.03746 | at alpha= | -20 | deg
Mach: | 0.1 |  |  | Cl=0 at alpha= | 0 | deg
|  |  |  | @ Cl=0.1, Cd= | 0.0040339
|  |  |  | @ Cl=0.4, Cd= | 0.0057376
|  |  |  | @ Cl=0.6, Cd= | 0.006395
alpha (deg) | Cl | Cd | Cm | Cl/Cd
-20 | -1.7603 | 0.03746 | -0.0293 | -46.9915
-19.5 | -1.7567 | 0.0332 | -0.0282 | -52.9127
-19 | -1.7462 | 0.02977 | -0.027 | -58.6564
-18.5 | -1.7236 | 0.02735 | -0.0259 | -63.0201
-18 | -1.7063 | 0.0246 | -0.0243 | -69.3618
-17.5 | -1.6824 | 0.02238 | -0.023 | -75.1743
-17 | -1.652 | 0.02053 | -0.022 | -80.4676
-16.5 | -1.6026 | 0.01887 | -0.0242 | -84.9285
-16 | -1.5693 | 0.0174 | -0.023 | -90.1897
-15.5 | -1.5405 | 0.0161 | -0.0204 | -95.6832
-15 | -1.505 | 0.01516 | -0.0187 | -99.2744
-14.5 | -1.4757 | 0.01437 | -0.0153 | -102.6931
-13.5 | -1.4218 | 0.01292 | -0.0067 | -110.0464
-13 | -1.3906 | 0.01233 | -0.0027 | -112.7818
-12.5 | -1.3499 | 0.01168 | -0.0004 | -115.5736
-12 | -1.3056 | 0.01113 | 0.0012 | -117.3046
-11.5 | -1.2596 | 0.01059 | 0.0026 | -118.9424
-11 | -1.2124 | 0.01004 | 0.0037 | -120.757
-10.5 | -1.163 | 0.00958 | 0.0045 | -121.3987
-10 | -1.112 | 0.00919 | 0.0051 | -121.0011
-9.5 | -1.0599 | 0.00883 | 0.0054 | -120.034
-9 | -1.0071 | 0.00847 | 0.0057 | -118.902
-8.5 | -0.9541 | 0.00812 | 0.0059 | -117.5
-8 | -0.9004 | 0.00777 | 0.006 | -115.8816
-7.5 | -0.8458 | 0.00749 | 0.006 | -112.9239
-7 | -0.791 | 0.00718 | 0.0059 | -110.1671
-6.5 | -0.7354 | 0.00693 | 0.0057 | -106.1183
-6 | -0.6795 | 0.00669 | 0.0054 | -101.5695
-5.5 | -0.6229 | 0.00648 | 0.005 | -96.1265
-5 | -0.5663 | 0.00627 | 0.0046 | -90.319
-4.5 | -0.5091 | 0.00609 | 0.0041 | -83.5961
-4 | -0.4519 | 0.00591 | 0.0036 | -76.4636
-3.5 | -0.3947 | 0.00572 | 0.0031 | -69.0035
-3 | -0.3376 | 0.00547 | 0.0026 | -61.7185
-2.5 | -0.2811 | 0.00517 | 0.0022 | -54.3714
-2 | -0.2245 | 0.00486 | 0.0018 | -46.1934
-1.5 | -0.1674 | 0.00461 | 0.0012 | -36.3124
-1 | -0.1116 | 0.00419 | 0.0008 | -26.6348
-0.5 | -0.0581 | 0.00347 | 0.0007 | -16.7435
0 | 0 | 0.00339 | 0 | 0
0.5 | 0.0581 | 0.00347 | -0.0007 | 16.7435
1 | 0.1116 | 0.00419 | -0.0008 | 26.6348
1.5 | 0.1675 | 0.0046 | -0.0012 | 36.413
2 | 0.2245 | 0.00486 | -0.0018 | 46.1934
2.5 | 0.2812 | 0.00517 | -0.0022 | 54.3907
3 | 0.3376 | 0.00547 | -0.0026 | 61.7185
3.5 | 0.3947 | 0.00572 | -0.0031 | 69.0035
4 | 0.4519 | 0.00591 | -0.0036 | 76.4636
4.5 | 0.5091 | 0.00609 | -0.0041 | 83.5961
5 | 0.5663 | 0.00627 | -0.0046 | 90.319
5.5 | 0.6229 | 0.00648 | -0.005 | 96.1265
6 | 0.6795 | 0.00669 | -0.0054 | 101.5695
6.5 | 0.7354 | 0.00693 | -0.0057 | 106.1183
7 | 0.791 | 0.00718 | -0.0059 | 110.1671
7.5 | 0.8458 | 0.00748 | -0.006 | 113.0749
8 | 0.9005 | 0.00777 | -0.006 | 115.8945
8.5 | 0.9542 | 0.00812 | -0.0059 | 117.5123
9 | 1.0071 | 0.00848 | -0.0057 | 118.7618
9.5 | 1.0599 | 0.00882 | -0.0054 | 120.1701
10 | 1.112 | 0.00919 | -0.0051 | 121.0011
10.5 | 1.163 | 0.00958 | -0.0045 | 121.3987
11 | 1.2122 | 0.01005 | -0.0037 | 120.6169
11.5 | 1.2593 | 0.01061 | -0.0025 | 118.6899
12 | 1.3055 | 0.01114 | -0.0012 | 117.1903

## 133. Re 16M Mach 0.25 (1)
BIGFOIL.COM POLAR EXPORT
GA 40-014
GA 40-014 |  |  |  | Cl Max: | 0.983 | at alpha= | 10 | deg
JavaFoil+Calcfoil stall+Eppler ext transition |  |  |  | L/D Max: | 108.462 | at alpha= | 8 | deg
Re: | 16000000 |  |  | Cd Min: | 0.00402 | at alpha= | 0 | deg
Mach: | 0.25 |  |  | Cl=0 at alpha= | 0 | deg
|  |  |  | @ Cl=0.1, Cd= | 0.0044822
|  |  |  | @ Cl=0.4, Cd= | 0.0057314
|  |  |  | @ Cl=0.6, Cd= | 0.0726
alpha (deg) | Cl | Cd | Cm | Cl/Cd
-15.5 | -0.482 | 0.08958 | 0.021 | -5.377
-15 | -0.55 | 0.0726 | 0.023 | -7.576
-14.5 | -0.657 | 0.03215 | 0.027 | -20.439
-14 | -0.731 | 0.02274 | 0.027 | -32.122
-13.5 | -0.789 | 0.01919 | 0.026 | -41.14
-13 | -0.841 | 0.01691 | 0.026 | -49.696
-12.5 | -0.884 | 0.01521 | 0.025 | -58.096
-12 | -0.919 | 0.01395 | 0.024 | -65.862
-11.5 | -0.945 | 0.01293 | 0.023 | -73.129
-11 | -0.965 | 0.01199 | 0.022 | -80.425
-10.5 | -0.975 | 0.01125 | 0.022 | -86.702
-10 | -0.974 | 0.0102 | 0.021 | -95.512
-9.5 | -0.964 | 0.0097 | 0.02 | -99.357
-9 | -0.947 | 0.00969 | 0.019 | -97.746
-8.5 | -0.923 | 0.00881 | 0.018 | -104.768
-8 | -0.892 | 0.0084 | 0.017 | -106.269
-7.5 | -0.856 | 0.0085 | 0.016 | -100.709
-7 | -0.815 | 0.00809 | 0.015 | -100.677
-6.5 | -0.769 | 0.00756 | 0.014 | -101.643
-6 | -0.719 | 0.00752 | 0.013 | -95.593
-5.5 | -0.667 | 0.00699 | 0.012 | -95.416
-5 | -0.611 | 0.00673 | 0.01 | -90.802
-4.5 | -0.554 | 0.00656 | 0.009 | -84.509
-4 | -0.495 | 0.00639 | 0.008 | -77.521
-3.5 | -0.435 | 0.00614 | 0.007 | -70.821
-3 | -0.374 | 0.00557 | 0.006 | -67.072
-2.5 | -0.312 | 0.00523 | 0.005 | -59.663
-2 | -0.25 | 0.00497 | 0.004 | -50.288
-1.5 | -0.188 | 0.0048 | 0.003 | -39.152
-1 | -0.125 | 0.00458 | 0.002 | -27.343
-0.5 | -0.063 | 0.00444 | 0.001 | -14.103
0 | 0 | 0.00402 | 0 | 0
0.5 | 0.063 | 0.0044 | -0.001 | 14.342
1 | 0.126 | 0.00454 | -0.002 | 27.806
1.5 | 0.189 | 0.00476 | -0.003 | 39.817
2 | 0.252 | 0.00493 | -0.004 | 51.146
2.5 | 0.315 | 0.00518 | -0.005 | 60.687
3 | 0.377 | 0.00552 | -0.006 | 68.225
3.5 | 0.439 | 0.00609 | -0.007 | 72.029
4 | 0.499 | 0.00633 | -0.008 | 78.858
4.5 | 0.559 | 0.00651 | -0.009 | 85.813
5 | 0.617 | 0.00667 | -0.011 | 92.434
5.5 | 0.672 | 0.00692 | -0.012 | 97.171
6 | 0.726 | 0.00745 | -0.013 | 97.358
6.5 | 0.776 | 0.00749 | -0.014 | 103.589
7 | 0.822 | 0.00801 | -0.015 | 102.61
7.5 | 0.864 | 0.00841 | -0.016 | 102.691
8 | 0.901 | 0.0083 | -0.017 | 108.462
8.5 | 0.932 | 0.00871 | -0.018 | 106.987
9 | 0.956 | 0.00958 | -0.019 | 99.816
9.5 | 0.973 | 0.00959 | -0.02 | 101.548
10 | 0.983 | 0.01007 | -0.021 | 97.67
10.5 | 0.975 | 0.01125 | -0.021 | 86.702
11 | 0.965 | 0.01199 | -0.022 | 80.425
11.5 | 0.945 | 0.01293 | -0.023 | 73.129
12 | 0.919 | 0.01395 | -0.024 | 65.862
12.5 | 0.884 | 0.01521 | -0.025 | 58.096
13 | 0.841 | 0.01691 | -0.026 | 49.696
13.5 | 0.789 | 0.01919 | -0.026 | 41.14
14 | 0.731 | 0.02274 | -0.027 | 32.122
14.5 | 0.659 | 0.03087 | -0.027 | 21.361
15 | 0.55 | 0.0726 | -0.023 | 7.576

## 134. Re 16M Mach 0.25 (2)
BIGFOIL.COM POLAR EXPORT
GA 40-014
GA 40-014 |  |  |  | Cl Max: | 1.6177 | at alpha= | 17 | deg
XFOIL ncrit=9 |  |  |  | L/D Max: | 118.192 | at alpha= | 9.5 | deg
Re: | 16000000 |  |  | Cd Min: | 0.08568 | at alpha= | 20 | deg
Mach: | 0.25 |  |  | Cl=0 at alpha= | 0 | deg
|  |  |  | @ Cl=0.1, Cd= | 0.0038439
|  |  |  | @ Cl=0.4, Cd= | 0.0057607
|  |  |  | @ Cl=0.6, Cd= | 0.0064292
alpha (deg) | Cl | Cd | Cm | Cl/Cd
-20 | -1.4744 | 0.08452 | -0.0318 | -17.4444
-19.5 | -1.5168 | 0.07302 | -0.0358 | -20.7724
-19 | -1.5525 | 0.06225 | -0.0395 | -24.9398
-18.5 | -1.5723 | 0.05373 | -0.0415 | -29.263
-18 | -1.597 | 0.04537 | -0.0426 | -35.1995
-17.5 | -1.6156 | 0.03821 | -0.0422 | -42.2821
-17 | -1.6163 | 0.03304 | -0.0408 | -48.9195
-16.5 | -1.6089 | 0.02885 | -0.0387 | -55.7678
-15 | -1.5024 | 0.01931 | -0.0399 | -77.8042
-14.5 | -1.4775 | 0.01789 | -0.0355 | -82.588
-14 | -1.4534 | 0.01632 | -0.0309 | -89.0564
-13.5 | -1.4218 | 0.01518 | -0.0268 | -93.6627
-13 | -1.3954 | 0.01393 | -0.0217 | -100.1723
-12.5 | -1.3647 | 0.01307 | -0.0168 | -104.4147
-12 | -1.3379 | 0.01233 | -0.0107 | -108.5077
-11.5 | -1.2973 | 0.01162 | -0.007 | -111.6437
-11 | -1.2515 | 0.01092 | -0.0043 | -114.6062
-10.5 | -1.2027 | 0.01029 | -0.0021 | -116.8805
-10 | -1.1511 | 0.00976 | -0.0004 | -117.9406
-9.5 | -1.098 | 0.00928 | 0.001 | -118.319
-9 | -1.0433 | 0.00885 | 0.002 | -117.887
-8.5 | -0.9875 | 0.00849 | 0.0027 | -116.3133
-8 | -0.9318 | 0.00808 | 0.0034 | -115.3218
-7.5 | -0.8753 | 0.00772 | 0.0039 | -113.3808
-7 | -0.818 | 0.00741 | 0.0042 | -110.3914
-6.5 | -0.7604 | 0.0071 | 0.0044 | -107.0986
-6 | -0.7024 | 0.00683 | 0.0044 | -102.8404
-5.5 | -0.6436 | 0.0066 | 0.0042 | -97.5152
-5 | -0.5848 | 0.00637 | 0.004 | -91.8053
-4.5 | -0.5255 | 0.00618 | 0.0037 | -85.0324
-4 | -0.4663 | 0.00598 | 0.0033 | -77.9766
-3.5 | -0.4069 | 0.00578 | 0.0029 | -70.3979
-3 | -0.3479 | 0.00554 | 0.0024 | -62.7978
-2.5 | -0.2895 | 0.00523 | 0.0021 | -55.3537
-2 | -0.2313 | 0.0049 | 0.0017 | -47.2041
-1.5 | -0.1725 | 0.00462 | 0.0012 | -37.3377
-1 | -0.1154 | 0.00415 | 0.0009 | -27.8072
-0.5 | -0.0601 | 0.00344 | 0.0007 | -17.4709
0 | 0 | 0.00337 | 0 | 0
0.5 | 0.0602 | 0.00343 | -0.0007 | 17.551
1.5 | 0.1727 | 0.0046 | -0.0012 | 37.5435
2 | 0.2313 | 0.0049 | -0.0017 | 47.2041
2.5 | 0.2896 | 0.00523 | -0.0021 | 55.3728
3 | 0.348 | 0.00554 | -0.0025 | 62.8159
3.5 | 0.4069 | 0.00579 | -0.0029 | 70.2763
4 | 0.4664 | 0.00598 | -0.0033 | 77.9933
4.5 | 0.5256 | 0.00618 | -0.0037 | 85.0485
5 | 0.5849 | 0.00637 | -0.004 | 91.821
5.5 | 0.6436 | 0.0066 | -0.0042 | 97.5152
6 | 0.7024 | 0.00683 | -0.0044 | 102.8404
6.5 | 0.7604 | 0.0071 | -0.0044 | 107.0986
7 | 0.818 | 0.00741 | -0.0042 | 110.3914
7.5 | 0.8754 | 0.00771 | -0.0039 | 113.5409
8 | 0.9318 | 0.00809 | -0.0034 | 115.1792
8.5 | 0.9876 | 0.00849 | -0.0027 | 116.3251
9 | 1.0433 | 0.00885 | -0.002 | 117.887
9.5 | 1.098 | 0.00929 | -0.001 | 118.1916
10 | 1.1512 | 0.00976 | 0.0004 | 117.9508
10.5 | 1.2025 | 0.0103 | 0.0021 | 116.7476
11 | 1.2515 | 0.01092 | 0.0043 | 114.6062
11.5 | 1.2965 | 0.01166 | 0.0071 | 111.1921
12 | 1.3365 | 0.01238 | 0.0109 | 107.9564
12.5 | 1.365 | 0.01306 | 0.0168 | 104.5176
13 | 1.3902 | 0.01417 | 0.0224 | 98.1087
13.5 | 1.4248 | 0.01505 | 0.0264 | 94.6711
14 | 1.4547 | 0.01626 | 0.0307 | 89.4649
14.5 | 1.4803 | 0.01775 | 0.0352 | 83.3972
15 | 1.5032 | 0.01937 | 0.0397 | 77.6045
16 | 1.5974 | 0.02534 | 0.0359 | 63.0387
16.5 | 1.6123 | 0.02884 | 0.0382 | 55.905
17 | 1.6177 | 0.0332 | 0.0402 | 48.7259
17.5 | 1.6151 | 0.03857 | 0.0416 | 41.8745
18 | 1.6033 | 0.04516 | 0.042 | 35.5027
18.5 | 1.5845 | 0.05294 | 0.0411 | 29.9301
19 | 1.5601 | 0.06195 | 0.0389 | 25.1832
19.5 | 1.5187 | 0.07349 | 0.0347 | 20.6654
20 | 1.4746 | 0.08568 | 0.0298 | 17.2106

## 135. Re 16M Mach 0.50 (1)
BIGFOIL.COM POLAR EXPORT
GA 40-014
GA 40-014 |  |  |  | Cl Max: | 1.117 | at alpha= | 20 | deg
JavaFoil+Calcfoil stall+Eppler ext transition |  |  |  | L/D Max: | 90.919 | at alpha= | 6 | deg
Re: | 16000000 |  |  | Cd Min: | 0.00422 | at alpha= | 0 | deg
Mach: | 0.5 |  |  | Cl=0 at alpha= | 0 | deg
|  |  |  | @ Cl=0.1, Cd= | 0.0045887
|  |  |  | @ Cl=0.4, Cd= | 0.006149
|  |  |  | @ Cl=0.6, Cd= | 0.0071457
alpha (deg) | Cl | Cd | Cm | Cl/Cd
-20 | -1.117 | 0.17667 | 0.027 | -6.322
-19.5 | -1.089 | 0.17472 | 0.027 | -6.232
-19 | -1.06 | 0.17073 | 0.025 | -6.207
-18.5 | -1.031 | 0.16255 | 0.024 | -6.346
-18 | -1.004 | 0.1567 | 0.024 | -6.41
-17.5 | -0.985 | 0.13103 | 0.025 | -7.52
-17 | -0.965 | 0.11725 | 0.026 | -8.231
-16.5 | -0.946 | 0.10204 | 0.026 | -9.275
-16 | -0.914 | 0.1005 | 0.025 | -9.097
-15.5 | -0.882 | 0.09939 | 0.023 | -8.872
-15 | -0.847 | 0.09951 | 0.021 | -8.516
-14.5 | -0.816 | 0.09796 | 0.02 | -8.325
-14 | -0.786 | 0.09499 | 0.018 | -8.27
-13.5 | -0.756 | 0.09233 | 0.017 | -8.188
-13 | -0.732 | 0.08864 | 0.017 | -8.258
-12.5 | -0.706 | 0.08168 | 0.017 | -8.64
-12 | -0.679 | 0.07558 | 0.017 | -8.978
-11.5 | -0.731 | 0.02922 | 0.024 | -25.018
-11 | -0.731 | 0.01819 | 0.024 | -40.206
-10.5 | -0.707 | 0.01554 | 0.024 | -45.479
-10 | -0.56 | 0.06722 | 0.011 | -8.325
-9.5 | -0.643 | 0.014 | 0.022 | -45.938
-9 | -0.615 | 0.0123 | 0.021 | -49.985
-8.5 | -0.582 | 0.01182 | 0.02 | -49.266
-8 | -0.545 | 0.01191 | 0.018 | -45.788
-7.5 | -0.518 | 0.0104 | 0.017 | -49.772
-7 | -0.741 | 0.0094 | 0.016 | -78.795
-6.5 | -0.778 | 0.00895 | 0.015 | -86.937
-6 | -0.761 | 0.00841 | 0.014 | -90.43
-5.5 | -0.722 | 0.00788 | 0.013 | -91.642
-5 | -0.671 | 0.0076 | 0.012 | -88.263
-4.5 | -0.613 | 0.00725 | 0.011 | -84.555
-4 | -0.55 | 0.00698 | 0.009 | -78.826
-3.5 | -0.485 | 0.0067 | 0.008 | -72.319
-3 | -0.417 | 0.00647 | 0.007 | -64.393
-2.5 | -0.348 | 0.00559 | 0.006 | -62.302
-2 | -0.279 | 0.00528 | 0.005 | -52.887
-1.5 | -0.21 | 0.00498 | 0.004 | -42.144
-1 | -0.14 | 0.00475 | 0.002 | -29.49
-0.5 | -0.07 | 0.00455 | 0.001 | -15.375
0 | 0 | 0.00422 | 0 | 0
0.5 | 0.071 | 0.00451 | -0.001 | 15.642
1 | 0.141 | 0.0047 | -0.002 | 30.003
1.5 | 0.212 | 0.00494 | -0.004 | 42.877
2 | 0.282 | 0.00523 | -0.005 | 53.811
2.5 | 0.351 | 0.00554 | -0.006 | 63.393
3 | 0.421 | 0.00641 | -0.007 | 65.589
3.5 | 0.489 | 0.00664 | -0.008 | 73.678
4 | 0.555 | 0.00696 | -0.009 | 79.724
4.5 | 0.618 | 0.00722 | -0.011 | 85.692
5 | 0.677 | 0.00765 | -0.012 | 88.51
5.5 | 0.728 | 0.00803 | -0.013 | 90.73
6 | 0.768 | 0.00845 | -0.014 | 90.919
6.5 | 0.786 | 0.009 | -0.015 | 87.278
7 | 0.748 | 0.00973 | -0.016 | 76.929
7.5 | 0.523 | 0.01032 | -0.018 | 50.696
8 | 0.547 | 0.01196 | -0.018 | 45.729
8.5 | 0.582 | 0.0121 | -0.019 | 48.098
9 | 0.615 | 0.0123 | -0.021 | 49.985
9.5 | 0.643 | 0.014 | -0.021 | 45.938
10 | 0.56 | 0.0674 | -0.011 | 8.303
10.5 | 0.708 | 0.01521 | -0.023 | 46.557
11 | 0.735 | 0.01736 | -0.024 | 42.319
11.5 | 0.751 | 0.02254 | -0.025 | 33.332
12 | 0.679 | 0.07558 | -0.017 | 8.978
12.5 | 0.706 | 0.08168 | -0.017 | 8.64
13 | 0.733 | 0.08778 | -0.018 | 8.346
13.5 | 0.756 | 0.09233 | -0.017 | 8.187
14 | 0.786 | 0.095 | -0.018 | 8.269
14.5 | 0.815 | 0.09947 | -0.019 | 8.192
15 | 0.846 | 0.1015 | -0.021 | 8.334
15.5 | 0.879 | 0.10265 | -0.023 | 8.559
16 | 0.912 | 0.10323 | -0.024 | 8.832
16.5 | 0.946 | 0.10211 | -0.026 | 9.269
17 | 0.964 | 0.11921 | -0.025 | 8.083
17.5 | 0.984 | 0.13417 | -0.024 | 7.333
18 | 1.004 | 0.15879 | -0.024 | 6.326
18.5 | 1.031 | 0.15902 | -0.024 | 6.486
19 | 1.06 | 0.17157 | -0.025 | 6.177
19.5 | 1.088 | 0.17596 | -0.026 | 6.186
20 | 1.117 | 0.17961 | -0.027 | 6.217

## 136. Re 16M Mach 0.50 (2)
BIGFOIL.COM POLAR EXPORT
GA 40-014
GA 40-014 |  |  |  | Cl Max: | 1.0123 | at alpha= | 8 | deg
XFOIL ncrit=9 |  |  |  | L/D Max: | 109.274 | at alpha= | 7 | deg
Re: | 16000000 |  |  | Cd Min: | 0.10017 | at alpha= | 13 | deg
Mach: | 0.5 |  |  | Cl=0 at alpha= | 0 | deg
|  |  |  | @ Cl=0.1, Cd= | 0.0036577
|  |  |  | @ Cl=0.4, Cd= | 0.0059058
|  |  |  | @ Cl=0.6, Cd= | 0.0066199
alpha (deg) | Cl | Cd | Cm | Cl/Cd
-13 | -0.7572 | 0.09899 | -0.0281 | -7.6493
-12.5 | -0.7684 | 0.08493 | -0.0371 | -9.0475
-12 | -0.7866 | 0.07127 | -0.0472 | -11.0369
-11.5 | -0.8146 | 0.05907 | -0.0552 | -13.7904
-11 | -0.8479 | 0.04861 | -0.06 | -17.4429
-10.5 | -0.8831 | 0.03978 | -0.0613 | -22.1996
-10 | -0.9185 | 0.03216 | -0.0593 | -28.5603
-9.5 | -0.9538 | 0.02543 | -0.0539 | -37.5069
-9 | -0.9852 | 0.01924 | -0.0456 | -51.2058
-8.5 | -0.9995 | 0.01419 | -0.0356 | -70.4369
-8 | -1.0134 | 0.01108 | -0.0224 | -91.4621
-7.5 | -0.9902 | 0.0094 | -0.0126 | -105.3404
-7 | -0.9331 | 0.00854 | -0.0078 | -109.2623
-6.5 | -0.8681 | 0.00802 | -0.0048 | -108.2419
-6 | -0.8011 | 0.00759 | -0.0026 | -105.5468
-5.5 | -0.7336 | 0.00722 | -0.0011 | -101.6066
-5 | -0.6657 | 0.00688 | 0.0001 | -96.7587
-4.5 | -0.5974 | 0.00661 | 0.0008 | -90.3782
-4 | -0.5288 | 0.00635 | 0.0011 | -83.2756
-3.5 | -0.4607 | 0.00612 | 0.0013 | -75.2778
-3 | -0.3926 | 0.00588 | 0.0012 | -66.7687
-2.5 | -0.3264 | 0.00551 | 0.0012 | -59.2377
-1.5 | -0.1952 | 0.00468 | 0.001 | -41.7094
-1 | -0.133 | 0.00397 | 0.0011 | -33.5013
-0.5 | -0.0696 | 0.00337 | 0.0009 | -20.6528
0 | 0 | 0.00336 | 0 | 0
0.5 | 0.0696 | 0.00337 | -0.0009 | 20.6528
1 | 0.133 | 0.00397 | -0.0011 | 33.5013
1.5 | 0.1954 | 0.00467 | -0.001 | 41.8415
2 | 0.2612 | 0.00509 | -0.0012 | 51.3163
2.5 | 0.3265 | 0.00551 | -0.0013 | 59.2559
3 | 0.3927 | 0.00588 | -0.0012 | 66.7857
3.5 | 0.4607 | 0.00612 | -0.0013 | 75.2778
4 | 0.5288 | 0.00635 | -0.0011 | 83.2756
4.5 | 0.5975 | 0.00661 | -0.0008 | 90.3933
5 | 0.6657 | 0.00688 | -0.0001 | 96.7587
5.5 | 0.7336 | 0.00722 | 0.001 | 101.6066
6 | 0.801 | 0.00759 | 0.0026 | 105.5336
6.5 | 0.8682 | 0.00801 | 0.0048 | 108.3895
7 | 0.9332 | 0.00854 | 0.0078 | 109.274
7.5 | 0.9905 | 0.00939 | 0.0125 | 105.4846
8 | 1.0123 | 0.01111 | 0.0226 | 91.1161
8.5 | 1.0009 | 0.01412 | 0.0355 | 70.8853
9 | 0.985 | 0.01927 | 0.0456 | 51.1157
9.5 | 0.9554 | 0.02535 | 0.0539 | 37.6884
10 | 0.9214 | 0.03197 | 0.0592 | 28.8208
10.5 | 0.8851 | 0.03963 | 0.0613 | 22.3341
11 | 0.8467 | 0.04875 | 0.0599 | 17.3682
11.5 | 0.8136 | 0.05924 | 0.0551 | 13.734
12 | 0.7852 | 0.07154 | 0.0469 | 10.9757
12.5 | 0.7702 | 0.08469 | 0.0373 | 9.0943
13 | 0.7517 | 0.10017 | 0.0272 | 7.5042

## 137. Re 18M Mach 0.00 (1)
BIGFOIL.COM POLAR EXPORT
GA 40-014
GA 40-014 |  |  |  | Cl Max: | 1.073 | at alpha= | 11.5 | deg
JavaFoil+Calcfoil stall+Eppler ext transition |  |  |  | L/D Max: | 114.076 | at alpha= | 8.5 | deg
Re: | 18000000 |  |  | Cd Min: | 0.00449 | at alpha= | 0.5 | deg
Mach: | 0 |  |  | Cl=0 at alpha= | 0 | deg
|  |  |  | @ Cl=0.1, Cd= | 0.0045731
|  |  |  | @ Cl=0.4, Cd= | 0.0058517
|  |  |  | @ Cl=0.6, Cd= | 0.0064464
alpha (deg) | Cl | Cd | Cm | Cl/Cd
-17 | -0.9 | 0.03056 | 0.031 | -29.456
-16.5 | -0.93 | 0.02617 | 0.03 | -35.545
-16 | -0.957 | 0.02342 | 0.03 | -40.86
-15.5 | -0.982 | 0.02078 | 0.029 | -47.242
-15 | -1.005 | 0.01858 | 0.028 | -54.058
-14.5 | -1.024 | 0.01685 | 0.028 | -60.805
-14 | -1.04 | 0.01552 | 0.027 | -67.047
-13.5 | -1.053 | 0.0144 | 0.026 | -73.102
-13 | -1.061 | 0.01349 | 0.025 | -78.655
-12.5 | -1.066 | 0.0126 | 0.025 | -84.589
-12 | -1.068 | 0.01185 | 0.024 | -90.092
-11.5 | -1.063 | 0.0108 | 0.023 | -98.455
-11 | -1.051 | 0.01024 | 0.022 | -102.659
-10.5 | -1.035 | 0.0098 | 0.021 | -105.555
-10 | -1.014 | 0.00938 | 0.02 | -108.095
-9.5 | -0.988 | 0.00925 | 0.019 | -106.826
-9 | -0.958 | 0.00862 | 0.018 | -111.206
-8.5 | -0.924 | 0.00827 | 0.017 | -111.76
-8 | -0.886 | 0.00795 | 0.016 | -111.49
-7.5 | -0.845 | 0.00797 | 0.015 | -105.952
-7 | -0.8 | 0.00749 | 0.014 | -106.716
-6.5 | -0.752 | 0.00733 | 0.013 | -102.552
-6 | -0.701 | 0.00691 | 0.012 | -101.551
-5.5 | -0.649 | 0.00685 | 0.011 | -94.675
-5 | -0.594 | 0.00649 | 0.01 | -91.466
-4.5 | -0.538 | 0.00636 | 0.009 | -84.568
-4 | -0.48 | 0.00616 | 0.008 | -77.905
-3.5 | -0.422 | 0.00595 | 0.007 | -70.814
-3 | -0.362 | 0.00582 | 0.006 | -62.244
-2.5 | -0.302 | 0.00521 | 0.005 | -58
-2 | -0.242 | 0.00499 | 0.004 | -48.534
-1.5 | -0.182 | 0.00481 | 0.003 | -37.855
-1 | -0.121 | 0.00465 | 0.002 | -26.064
-0.5 | -0.061 | 0.00453 | 0.001 | -13.393
0 | 0 | 0.00464 | 0 | 0
0.5 | 0.061 | 0.00449 | -0.001 | 13.604
1 | 0.122 | 0.00462 | -0.002 | 26.477
1.5 | 0.183 | 0.00477 | -0.003 | 38.461
2 | 0.244 | 0.00495 | -0.004 | 49.315
2.5 | 0.305 | 0.00517 | -0.005 | 58.942
3 | 0.365 | 0.00577 | -0.006 | 63.24
3.5 | 0.425 | 0.00591 | -0.007 | 71.968
4 | 0.484 | 0.00611 | -0.008 | 79.193
4.5 | 0.542 | 0.0063 | -0.009 | 85.991
5 | 0.599 | 0.00644 | -0.01 | 93.043
5.5 | 0.654 | 0.00679 | -0.011 | 96.342
6 | 0.707 | 0.00684 | -0.012 | 103.401
6.5 | 0.758 | 0.00726 | -0.013 | 104.433
7 | 0.807 | 0.00742 | -0.014 | 108.754
7.5 | 0.852 | 0.00789 | -0.015 | 107.989
8 | 0.894 | 0.00786 | -0.016 | 113.755
8.5 | 0.933 | 0.00818 | -0.017 | 114.076
9 | 0.967 | 0.00852 | -0.018 | 113.582
9.5 | 0.998 | 0.00914 | -0.019 | 109.113
10 | 1.023 | 0.00926 | -0.02 | 110.519
10.5 | 1.045 | 0.00967 | -0.021 | 107.991
11 | 1.061 | 0.0101 | -0.022 | 105.096
11.5 | 1.073 | 0.01064 | -0.023 | 100.871
12 | 1.068 | 0.01185 | -0.024 | 90.092
12.5 | 1.066 | 0.0126 | -0.024 | 84.589
13 | 1.061 | 0.01349 | -0.025 | 78.655
13.5 | 1.053 | 0.0144 | -0.026 | 73.102
14 | 1.04 | 0.01552 | -0.027 | 67.047
14.5 | 1.024 | 0.01685 | -0.027 | 60.805
15 | 1.005 | 0.01858 | -0.028 | 54.058
15.5 | 0.982 | 0.02078 | -0.029 | 47.242
16 | 0.957 | 0.02342 | -0.029 | 40.86
16.5 | 0.93 | 0.02617 | -0.03 | 35.545

## 138. Re 18M Mach 0.00 (2)
BIGFOIL.COM POLAR EXPORT
GA 40-014
GA 40-014 |  |  |  | Cl Max: | 1.7948 | at alpha= | 20 | deg
XFOIL ncrit=9 |  |  |  | L/D Max: | 124.672 | at alpha= | 10.5 | deg
Re: | 18000000 |  |  | Cd Min: | 0.03265 | at alpha= | -20 | deg
Mach: | 0 |  |  | Cl=0 at alpha= | 0 | deg
|  |  |  | @ Cl=0.1, Cd= | 0.0041473
|  |  |  | @ Cl=0.4, Cd= | 0.0056336
|  |  |  | @ Cl=0.6, Cd= | 0.0062785
alpha (deg) | Cl | Cd | Cm | Cl/Cd
-20 | -1.788 | 0.03265 | -0.0247 | -54.7626
-19.5 | -1.7812 | 0.02909 | -0.0232 | -61.2307
-19 | -1.7658 | 0.02633 | -0.0219 | -67.0642
-18.5 | -1.7405 | 0.0243 | -0.0209 | -71.6255
-18 | -1.7191 | 0.02205 | -0.0194 | -77.9637
-17.5 | -1.6905 | 0.02029 | -0.0184 | -83.3169
-17 | -1.6561 | 0.01869 | -0.018 | -88.6089
-16.5 | -1.6042 | 0.01729 | -0.0207 | -92.782
-16 | -1.5962 | 0.01615 | -0.0142 | -98.8359
-15.5 | -1.5402 | 0.01511 | -0.017 | -101.9325
-15 | -1.5141 | 0.01426 | -0.0134 | -106.1781
-14.5 | -1.4858 | 0.01355 | -0.0098 | -109.6531
-14 | -1.4607 | 0.01288 | -0.0053 | -113.4084
-13.5 | -1.4308 | 0.01236 | -0.0012 | -115.7605
-13 | -1.39 | 0.0118 | 0.0007 | -117.7966
-12.5 | -1.3468 | 0.01126 | 0.0022 | -119.6092
-12 | -1.3017 | 0.01074 | 0.0035 | -121.2011
-11.5 | -1.2551 | 0.01024 | 0.0045 | -122.5684
-11 | -1.2077 | 0.00972 | 0.0054 | -124.249
-10.5 | -1.1582 | 0.00929 | 0.006 | -124.6717
-10 | -1.1072 | 0.00891 | 0.0063 | -124.2649
-9.5 | -1.0552 | 0.00858 | 0.0065 | -122.9837
-9 | -1.0026 | 0.00825 | 0.0066 | -121.5273
-8.5 | -0.9497 | 0.00791 | 0.0067 | -120.0632
-8 | -0.8963 | 0.00759 | 0.0067 | -118.0896
-7.5 | -0.8418 | 0.00731 | 0.0065 | -115.1573
-7 | -0.7874 | 0.00703 | 0.0063 | -112.0057
-6.5 | -0.732 | 0.00678 | 0.006 | -107.9646
-6 | -0.6764 | 0.00655 | 0.0057 | -103.2672
-5.5 | -0.6201 | 0.00635 | 0.0053 | -97.6535
-5 | -0.5638 | 0.00615 | 0.0048 | -91.6748
-4.5 | -0.5069 | 0.00598 | 0.0043 | -84.7659
-4 | -0.4501 | 0.0058 | 0.0038 | -77.6034
-3.5 | -0.3929 | 0.00561 | 0.0032 | -70.0357
-3 | -0.3363 | 0.00539 | 0.0027 | -62.3933
-2.5 | -0.2797 | 0.00512 | 0.0022 | -54.6289
-1.5 | -0.1664 | 0.00462 | 0.0012 | -36.0173
-1 | -0.1104 | 0.00429 | 0.0008 | -25.7343
-0.5 | -0.0572 | 0.00355 | 0.0006 | -16.1127
0 | 0 | 0.0034 | 0 | 0
0.5 | 0.0572 | 0.00356 | -0.0006 | 16.0674
1 | 0.1104 | 0.00429 | -0.0008 | 25.7343
1.5 | 0.1664 | 0.00462 | -0.0012 | 36.0173
2 | 0.2234 | 0.00484 | -0.0018 | 46.157
2.5 | 0.2797 | 0.00512 | -0.0022 | 54.6289
3 | 0.3363 | 0.00539 | -0.0027 | 62.3933
3.5 | 0.3929 | 0.00561 | -0.0032 | 70.0357
4 | 0.4501 | 0.0058 | -0.0038 | 77.6034
4.5 | 0.5069 | 0.00598 | -0.0043 | 84.7659
5 | 0.5639 | 0.00615 | -0.0048 | 91.6911
5.5 | 0.6201 | 0.00635 | -0.0053 | 97.6535
6 | 0.6764 | 0.00655 | -0.0057 | 103.2672
6.5 | 0.732 | 0.00678 | -0.006 | 107.9646
7 | 0.7874 | 0.00703 | -0.0064 | 112.0057
7.5 | 0.8419 | 0.00731 | -0.0065 | 115.171
8 | 0.8963 | 0.00759 | -0.0067 | 118.0896
8.5 | 0.9497 | 0.00791 | -0.0067 | 120.0632
9 | 1.0026 | 0.00826 | -0.0066 | 121.3801
9.5 | 1.0553 | 0.00858 | -0.0065 | 122.9953
10 | 1.1072 | 0.00892 | -0.0063 | 124.1256
10.5 | 1.1582 | 0.00929 | -0.006 | 124.6717
11 | 1.2075 | 0.00974 | -0.0054 | 123.9733
11.5 | 1.2548 | 0.01026 | -0.0044 | 122.3002
12 | 1.3015 | 0.01075 | -0.0034 | 121.0698
12.5 | 1.3468 | 0.01126 | -0.0022 | 119.6092
13 | 1.3896 | 0.01183 | -0.0006 | 117.4641
13.5 | 1.4312 | 0.01234 | 0.0012 | 115.9806
14 | 1.4611 | 0.01287 | 0.0052 | 113.5276
14.5 | 1.486 | 0.01354 | 0.0098 | 109.7489
15 | 1.5132 | 0.0143 | 0.0135 | 105.8182
15.5 | 1.5393 | 0.01514 | 0.0172 | 101.6711
16 | 1.5749 | 0.01609 | 0.0185 | 97.8807
16.5 | 1.6065 | 0.0172 | 0.0204 | 93.4012
17 | 1.6604 | 0.01866 | 0.0173 | 88.9818
17.5 | 1.6942 | 0.02023 | 0.0178 | 83.7469
18 | 1.7224 | 0.02203 | 0.0189 | 78.1843
18.5 | 1.7476 | 0.024 | 0.0201 | 72.8167
19 | 1.7694 | 0.02628 | 0.0213 | 67.3288
19.5 | 1.7865 | 0.02892 | 0.0225 | 61.7739
20 | 1.7948 | 0.0324 | 0.0239 | 55.3951

## 139. Re 18M Mach 0.10 (1)
BIGFOIL.COM POLAR EXPORT
GA 40-014
GA 40-014 |  |  |  | Cl Max: | 1.053 | at alpha= | 11 | deg
JavaFoil+Calcfoil stall+Eppler ext transition |  |  |  | L/D Max: | 114.287 | at alpha= | 8 | deg
Re: | 18000000 |  |  | Cd Min: | 0.00452 | at alpha= | 0.5 | deg
Mach: | 0.1 |  |  | Cl=0 at alpha= | 0 | deg
|  |  |  | @ Cl=0.1, Cd= | 0.0045703
|  |  |  | @ Cl=0.4, Cd= | 0.005897
|  |  |  | @ Cl=0.6, Cd= | 0.0064761
alpha (deg) | Cl | Cd | Cm | Cl/Cd
-17 | -0.84 | 0.03424 | 0.03 | -24.524
-16.5 | -0.875 | 0.02851 | 0.03 | -30.706
-16 | -0.908 | 0.02463 | 0.03 | -36.873
-15.5 | -0.936 | 0.02223 | 0.029 | -42.11
-15 | -0.964 | 0.01957 | 0.028 | -49.245
-14.5 | -0.988 | 0.01755 | 0.028 | -56.341
-14 | -1.009 | 0.01603 | 0.027 | -62.949
-13.5 | -1.026 | 0.0148 | 0.026 | -69.32
-13 | -1.038 | 0.01381 | 0.025 | -75.183
-12.5 | -1.047 | 0.01289 | 0.025 | -81.225
-12 | -1.052 | 0.01208 | 0.024 | -87.09
-11.5 | -1.052 | 0.01138 | 0.023 | -92.43
-11 | -1.043 | 0.01037 | 0.022 | -100.564
-10.5 | -1.029 | 0.0099 | 0.021 | -103.905
-10 | -1.01 | 0.00948 | 0.02 | -106.507
-9.5 | -0.986 | 0.00934 | 0.019 | -105.635
-9 | -0.958 | 0.00863 | 0.018 | -110.987
-8.5 | -0.925 | 0.00832 | 0.017 | -111.2
-8 | -0.888 | 0.00793 | 0.016 | -112.008
-7.5 | -0.847 | 0.00803 | 0.015 | -105.406
-7 | -0.802 | 0.00749 | 0.014 | -107.183
-6.5 | -0.755 | 0.00741 | 0.013 | -101.806
-6 | -0.704 | 0.00698 | 0.012 | -100.94
-5.5 | -0.651 | 0.00687 | 0.011 | -94.794
-5 | -0.597 | 0.00654 | 0.01 | -91.271
-4.5 | -0.54 | 0.00642 | 0.009 | -84.128
-4 | -0.482 | 0.00621 | 0.008 | -77.746
-3.5 | -0.424 | 0.00601 | 0.007 | -70.494
-3 | -0.364 | 0.00587 | 0.006 | -61.987
-2.5 | -0.304 | 0.00515 | 0.005 | -58.995
-2 | -0.243 | 0.00498 | 0.004 | -48.869
-1.5 | -0.183 | 0.0048 | 0.003 | -38.098
-1 | -0.122 | 0.00464 | 0.002 | -26.281
-0.5 | -0.061 | 0.00456 | 0.001 | -13.373
0 | 0 | 0.00467 | 0 | 0
0.5 | 0.061 | 0.00452 | -0.001 | 13.586
1 | 0.123 | 0.0046 | -0.002 | 26.704
1.5 | 0.184 | 0.00476 | -0.003 | 38.713
2 | 0.245 | 0.00494 | -0.004 | 49.666
2.5 | 0.306 | 0.00511 | -0.005 | 59.965
3 | 0.367 | 0.00582 | -0.006 | 62.987
3.5 | 0.427 | 0.00596 | -0.007 | 71.652
4 | 0.486 | 0.00615 | -0.008 | 79.043
4.5 | 0.545 | 0.00637 | -0.009 | 85.554
5 | 0.602 | 0.00648 | -0.01 | 92.859
5.5 | 0.657 | 0.00681 | -0.011 | 96.481
6 | 0.71 | 0.00691 | -0.012 | 102.791
6.5 | 0.761 | 0.00734 | -0.013 | 103.686
7 | 0.809 | 0.00741 | -0.014 | 109.231
7.5 | 0.854 | 0.00795 | -0.015 | 107.449
8 | 0.896 | 0.00784 | -0.016 | 114.287
8.5 | 0.934 | 0.00822 | -0.017 | 113.524
9 | 0.967 | 0.00853 | -0.018 | 113.357
9.5 | 0.996 | 0.00923 | -0.019 | 107.911
10 | 1.02 | 0.00936 | -0.02 | 108.908
10.5 | 1.039 | 0.00977 | -0.021 | 106.315
11 | 1.053 | 0.01023 | -0.022 | 102.96
11.5 | 1.052 | 0.01138 | -0.023 | 92.43
12 | 1.052 | 0.01208 | -0.024 | 87.09
12.5 | 1.047 | 0.01289 | -0.024 | 81.225
13 | 1.038 | 0.01381 | -0.025 | 75.183
13.5 | 1.026 | 0.0148 | -0.026 | 69.32
14 | 1.009 | 0.01603 | -0.027 | 62.949
14.5 | 0.988 | 0.01755 | -0.028 | 56.341
15 | 0.964 | 0.01957 | -0.028 | 49.245
15.5 | 0.936 | 0.02223 | -0.029 | 42.11
16 | 0.908 | 0.02463 | -0.029 | 36.873

## 140. Re 18M Mach 0.10 (2)
BIGFOIL.COM POLAR EXPORT
GA 40-014
GA 40-014 |  |  |  | Cl Max: | 1.7798 | at alpha= | 20 | deg
XFOIL ncrit=9 |  |  |  | L/D Max: | 124.032 | at alpha= | 10.5 | deg
Re: | 18000000 |  |  | Cd Min: | 0.03649 | at alpha= | -20 | deg
Mach: | 0.1 |  |  | Cl=0 at alpha= | 0 | deg
|  |  |  | @ Cl=0.1, Cd= | 0.0041296
|  |  |  | @ Cl=0.4, Cd= | 0.0056359
|  |  |  | @ Cl=0.6, Cd= | 0.0062815
alpha (deg) | Cl | Cd | Cm | Cl/Cd
-20 | -1.7736 | 0.03649 | -0.0287 | -48.6051
-19.5 | -1.7708 | 0.03223 | -0.0275 | -54.9426
-19 | -1.7611 | 0.02879 | -0.026 | -61.1705
-18.5 | -1.7357 | 0.02664 | -0.025 | -65.1539
-18 | -1.72 | 0.02382 | -0.0232 | -72.2082
-17.5 | -1.6969 | 0.02158 | -0.0216 | -78.633
-17 | -1.667 | 0.01978 | -0.0205 | -84.277
-16.5 | -1.6287 | 0.01824 | -0.0203 | -89.2928
-16 | -1.5797 | 0.01679 | -0.022 | -94.0858
-15.5 | -1.5424 | 0.01566 | -0.021 | -98.493
-15 | -1.5167 | 0.01472 | -0.0172 | -103.0367
-14.5 | -1.4874 | 0.01395 | -0.0137 | -106.6237
-14 | -1.4603 | 0.01319 | -0.0095 | -110.7127
-13.5 | -1.4347 | 0.01259 | -0.0045 | -113.9555
-13 | -1.3976 | 0.01202 | -0.0016 | -116.2729
-12.5 | -1.3543 | 0.01148 | 0.0002 | -117.9704
-12 | -1.3094 | 0.01093 | 0.0018 | -119.7987
-11.5 | -1.2629 | 0.0104 | 0.0031 | -121.4327
-11 | -1.2153 | 0.00988 | 0.0042 | -123.0061
-10.5 | -1.166 | 0.0094 | 0.005 | -124.0426
-10 | -1.1147 | 0.009 | 0.0055 | -123.8556
-9.5 | -1.0623 | 0.00865 | 0.0058 | -122.8092
-9 | -1.0092 | 0.00832 | 0.006 | -121.2981
-8.5 | -0.9558 | 0.00798 | 0.0062 | -119.7744
-8 | -0.9021 | 0.00764 | 0.0063 | -118.0759
-7.5 | -0.8472 | 0.00735 | 0.0062 | -115.2653
-7 | -0.7923 | 0.00706 | 0.0061 | -112.2238
-6.5 | -0.7365 | 0.00682 | 0.0058 | -107.9912
-6 | -0.6806 | 0.00657 | 0.0056 | -103.5921
-5.5 | -0.6239 | 0.00637 | 0.0051 | -97.9435
-5 | -0.5672 | 0.00616 | 0.0047 | -92.0779
-4.5 | -0.5099 | 0.00599 | 0.0042 | -85.1252
-4 | -0.4527 | 0.00581 | 0.0037 | -77.9174
-3.5 | -0.3952 | 0.00562 | 0.0032 | -70.3203
-3 | -0.3381 | 0.0054 | 0.0027 | -62.6111
-2.5 | -0.2812 | 0.00513 | 0.0022 | -54.8148
-2 | -0.2246 | 0.00484 | 0.0018 | -46.405
-1.5 | -0.1673 | 0.00463 | 0.0012 | -36.1339
-1 | -0.111 | 0.00428 | 0.0008 | -25.9346
-0.5 | -0.0576 | 0.00355 | 0.0006 | -16.2254
0 | 0 | 0.00339 | 0 | 0
0.5 | 0.0576 | 0.00355 | -0.0006 | 16.2254
1 | 0.111 | 0.00428 | -0.0008 | 25.9346
1.5 | 0.1674 | 0.00463 | -0.0012 | 36.1555
2 | 0.2246 | 0.00484 | -0.0018 | 46.405
2.5 | 0.2813 | 0.00513 | -0.0022 | 54.8343
3 | 0.3382 | 0.0054 | -0.0027 | 62.6296
3.5 | 0.3952 | 0.00562 | -0.0032 | 70.3203
4 | 0.4527 | 0.00581 | -0.0037 | 77.9174
4.5 | 0.5099 | 0.00599 | -0.0042 | 85.1252
5 | 0.5672 | 0.00616 | -0.0047 | 92.0779
5.5 | 0.6239 | 0.00637 | -0.0052 | 97.9435
6 | 0.6806 | 0.00657 | -0.0056 | 103.5921
6.5 | 0.7365 | 0.00681 | -0.0058 | 108.1498
7 | 0.7924 | 0.00706 | -0.0061 | 112.238
7.5 | 0.8473 | 0.00735 | -0.0062 | 115.2789
8 | 0.9021 | 0.00764 | -0.0063 | 118.0759
8.5 | 0.9558 | 0.00798 | -0.0062 | 119.7744
9 | 1.0092 | 0.00832 | -0.006 | 121.2981
9.5 | 1.0624 | 0.00865 | -0.0058 | 122.8208
10 | 1.1147 | 0.009 | -0.0055 | 123.8556
10.5 | 1.1659 | 0.0094 | -0.005 | 124.0319
11 | 1.2151 | 0.00989 | -0.0041 | 122.8615
11.5 | 1.2626 | 0.01043 | -0.003 | 121.0547
12 | 1.3093 | 0.01094 | -0.0018 | 119.6801
12.5 | 1.3544 | 0.01148 | -0.0002 | 117.9791
13 | 1.397 | 0.01205 | 0.0017 | 115.9336
13.5 | 1.4355 | 0.01257 | 0.0043 | 114.2005
14 | 1.4608 | 0.01318 | 0.0094 | 110.8346
14.5 | 1.4877 | 0.01394 | 0.0136 | 106.7217
15 | 1.5156 | 0.01478 | 0.0173 | 102.544
15.5 | 1.5414 | 0.0157 | 0.0211 | 98.1783
16 | 1.5804 | 0.01681 | 0.0218 | 94.0155
16.5 | 1.634 | 0.01819 | 0.0194 | 89.8296
17 | 1.6703 | 0.01975 | 0.0199 | 84.5722
17.5 | 1.6993 | 0.02162 | 0.0211 | 78.5985
18 | 1.7261 | 0.02362 | 0.0225 | 73.0779
18.5 | 1.7475 | 0.02602 | 0.0239 | 67.1599
19 | 1.7669 | 0.0286 | 0.0253 | 61.7797
19.5 | 1.777 | 0.03204 | 0.0267 | 55.4619
20 | 1.7798 | 0.03632 | 0.0279 | 49.0033

## 141. Re 18M Mach 0.25 (1)
BIGFOIL.COM POLAR EXPORT
GA 40-014
GA 40-014 |  |  |  | Cl Max: | 0.985 | at alpha= | 10.5 | deg
JavaFoil+Calcfoil stall+Eppler ext transition |  |  |  | L/D Max: | 110.95 | at alpha= | 8 | deg
Re: | 18000000 |  |  | Cd Min: | 0.00446 | at alpha= | 0.5 | deg
Mach: | 0.25 |  |  | Cl=0 at alpha= | 0 | deg
|  |  |  | @ Cl=0.1, Cd= | 0.0045481
|  |  |  | @ Cl=0.4, Cd= | 0.0059142
|  |  |  | @ Cl=0.6, Cd= | 0.08317
alpha (deg) | Cl | Cd | Cm | Cl/Cd
-15.5 | -0.486 | 0.08317 | 0.022 | -5.844
-15 | -0.573 | 0.05124 | 0.026 | -11.183
-14.5 | -0.668 | 0.02676 | 0.027 | -24.944
-14 | -0.732 | 0.02201 | 0.027 | -33.257
-13.5 | -0.792 | 0.01844 | 0.026 | -42.919
-13 | -0.842 | 0.01636 | 0.026 | -51.462
-12.5 | -0.885 | 0.01478 | 0.025 | -59.873
-12 | -0.92 | 0.0136 | 0.024 | -67.66
-11.5 | -0.947 | 0.01258 | 0.023 | -75.271
-11 | -0.966 | 0.01169 | 0.023 | -82.65
-10.5 | -0.975 | 0.01054 | 0.022 | -92.51
-10 | -0.974 | 0.01005 | 0.021 | -96.896
-9.5 | -0.964 | 0.00984 | 0.02 | -98.043
-9 | -0.947 | 0.00915 | 0.019 | -103.549
-8.5 | -0.923 | 0.009 | 0.018 | -102.575
-8 | -0.892 | 0.00821 | 0.017 | -108.704
-7.5 | -0.856 | 0.00832 | 0.016 | -102.904
-7 | -0.815 | 0.0077 | 0.015 | -105.834
-6.5 | -0.769 | 0.00763 | 0.014 | -100.829
-6 | -0.719 | 0.00711 | 0.013 | -101.119
-5.5 | -0.667 | 0.00684 | 0.012 | -97.489
-5 | -0.611 | 0.00664 | 0.01 | -92.14
-4.5 | -0.554 | 0.00646 | 0.009 | -85.797
-4 | -0.495 | 0.0063 | 0.008 | -78.616
-3.5 | -0.435 | 0.00609 | 0.007 | -71.426
-3 | -0.374 | 0.00589 | 0.006 | -63.432
-2.5 | -0.312 | 0.00522 | 0.005 | -59.754
-2 | -0.25 | 0.00504 | 0.004 | -49.577
-1.5 | -0.188 | 0.00482 | 0.003 | -38.988
-1 | -0.125 | 0.00465 | 0.002 | -26.921
-0.5 | -0.063 | 0.0045 | 0.001 | -13.92
0 | 0 | 0.00462 | 0 | 0
0.5 | 0.063 | 0.00446 | -0.001 | 14.154
1 | 0.126 | 0.00461 | -0.002 | 27.374
1.5 | 0.189 | 0.00478 | -0.003 | 39.645
2 | 0.252 | 0.005 | -0.004 | 50.417
2.5 | 0.315 | 0.00518 | -0.005 | 60.774
3 | 0.377 | 0.00584 | -0.006 | 64.498
3.5 | 0.439 | 0.00604 | -0.007 | 72.642
4 | 0.499 | 0.00624 | -0.008 | 79.974
4.5 | 0.559 | 0.00643 | -0.009 | 86.973
5 | 0.617 | 0.00657 | -0.011 | 93.799
5.5 | 0.672 | 0.00677 | -0.012 | 99.281
6 | 0.726 | 0.00704 | -0.013 | 103.021
6.5 | 0.776 | 0.00755 | -0.014 | 102.728
7 | 0.822 | 0.00762 | -0.015 | 107.91
7.5 | 0.864 | 0.00823 | -0.016 | 104.93
8 | 0.901 | 0.00812 | -0.017 | 110.95
8.5 | 0.932 | 0.0089 | -0.018 | 104.698
9 | 0.956 | 0.00904 | -0.019 | 105.789
9.5 | 0.973 | 0.00972 | -0.02 | 100.165
10 | 0.983 | 0.00992 | -0.021 | 99.104
10.5 | 0.985 | 0.01041 | -0.022 | 94.672
11 | 0.966 | 0.01169 | -0.022 | 82.65
11.5 | 0.947 | 0.01258 | -0.023 | 75.271
12 | 0.92 | 0.0136 | -0.024 | 67.66
12.5 | 0.885 | 0.01478 | -0.025 | 59.873
13 | 0.842 | 0.01636 | -0.026 | 51.462
13.5 | 0.792 | 0.01844 | -0.026 | 42.919
14 | 0.732 | 0.02201 | -0.027 | 33.257
14.5 | 0.662 | 0.02933 | -0.027 | 22.568
15 | 0.573 | 0.05124 | -0.025 | 11.183
15.5 | 0.486 | 0.08317 | -0.022 | 5.844

## 142. Re 18M Mach 0.25 (2)
BIGFOIL.COM POLAR EXPORT
GA 40-014
GA 40-014 |  |  |  | Cl Max: | 1.6449 | at alpha= | 17.5 | deg
XFOIL ncrit=9 |  |  |  | L/D Max: | 120.978 | at alpha= | 9.5 | deg
Re: | 18000000 |  |  | Cd Min: | 0.08057 | at alpha= | 20 | deg
Mach: | 0.25 |  |  | Cl=0 at alpha= | 0 | deg
|  |  |  | @ Cl=0.1, Cd= | 0.0040659
|  |  |  | @ Cl=0.4, Cd= | 0.005663
|  |  |  | @ Cl=0.6, Cd= | 0.006313
alpha (deg) | Cl | Cd | Cm | Cl/Cd
-20 | -1.523 | 0.07969 | -0.0333 | -19.1116
-19.5 | -1.5603 | 0.06852 | -0.0375 | -22.7715
-19 | -1.5931 | 0.05833 | -0.0407 | -27.3118
-18.5 | -1.6094 | 0.05038 | -0.0421 | -31.9452
-18 | -1.6301 | 0.04263 | -0.0426 | -38.2383
-17.5 | -1.645 | 0.03601 | -0.0417 | -45.6818
-17 | -1.6428 | 0.03126 | -0.0399 | -52.5528
-16.5 | -1.6326 | 0.02738 | -0.0376 | -59.6275
-16 | -1.598 | 0.02379 | -0.0385 | -67.1711
-15.5 | -1.5648 | 0.02083 | -0.038 | -75.1224
-15 | -1.5188 | 0.01869 | -0.0384 | -81.2627
-14.5 | -1.4925 | 0.01721 | -0.0341 | -86.7228
-14 | -1.4665 | 0.01574 | -0.0296 | -93.1703
-13.5 | -1.4346 | 0.01465 | -0.0254 | -97.9249
-13 | -1.4075 | 0.0135 | -0.0202 | -104.2593
-12.5 | -1.3778 | 0.01269 | -0.0149 | -108.5737
-12 | -1.3479 | 0.01202 | -0.0092 | -112.1381
-11.5 | -1.3019 | 0.01143 | -0.0064 | -113.902
-11 | -1.2557 | 0.01073 | -0.0037 | -117.027
-10.5 | -1.2063 | 0.01011 | -0.0015 | -119.3175
-10 | -1.1542 | 0.00959 | 0.0001 | -120.3545
-9.5 | -1.101 | 0.00909 | 0.0014 | -121.1221
-9 | -1.0461 | 0.00868 | 0.0024 | -120.5184
-8 | -0.9337 | 0.00795 | 0.0037 | -117.4465
-7.5 | -0.8771 | 0.00758 | 0.0042 | -115.7124
-7 | -0.8195 | 0.00728 | 0.0044 | -112.5687
-6.5 | -0.7619 | 0.00698 | 0.0046 | -109.1547
-6 | -0.7036 | 0.00671 | 0.0046 | -104.8584
-5.5 | -0.6448 | 0.00648 | 0.0044 | -99.5062
-5 | -0.5858 | 0.00626 | 0.0042 | -93.5783
-4.5 | -0.5265 | 0.00607 | 0.0038 | -86.7381
-4 | -0.4671 | 0.00588 | 0.0034 | -79.4388
-3.5 | -0.4076 | 0.00569 | 0.003 | -71.6344
-3 | -0.3484 | 0.00548 | 0.0025 | -63.5766
-2.5 | -0.2897 | 0.00518 | 0.0021 | -55.9266
-2 | -0.2313 | 0.00488 | 0.0017 | -47.3975
-1.5 | -0.1724 | 0.00464 | 0.0012 | -37.1552
-1 | -0.1145 | 0.00427 | 0.0008 | -26.815
-0.5 | -0.0598 | 0.0035 | 0.0007 | -17.0857
0 | 0 | 0.00338 | 0 | 0
0.5 | 0.0598 | 0.0035 | -0.0007 | 17.0857
1 | 0.1145 | 0.00427 | -0.0008 | 26.815
1.5 | 0.1725 | 0.00464 | -0.0012 | 37.1767
2 | 0.2313 | 0.00488 | -0.0017 | 47.3975
2.5 | 0.2898 | 0.00518 | -0.0021 | 55.9459
3 | 0.3484 | 0.00548 | -0.0025 | 63.5766
3.5 | 0.4076 | 0.00569 | -0.003 | 71.6344
4 | 0.4671 | 0.00588 | -0.0034 | 79.4388
4.5 | 0.5265 | 0.00607 | -0.0038 | 86.7381
5 | 0.5858 | 0.00626 | -0.0042 | 93.5783
5.5 | 0.6448 | 0.00648 | -0.0044 | 99.5062
6 | 0.7036 | 0.00671 | -0.0046 | 104.8584
6.5 | 0.7619 | 0.00697 | -0.0046 | 109.3113
7 | 0.8195 | 0.00728 | -0.0044 | 112.5687
7.5 | 0.8772 | 0.00758 | -0.0042 | 115.7256
8 | 0.9337 | 0.00795 | -0.0037 | 117.4465
8.5 | 0.99 | 0.00831 | -0.0031 | 119.1336
9 | 1.0461 | 0.00868 | -0.0024 | 120.5184
9.5 | 1.1009 | 0.0091 | -0.0014 | 120.978
10 | 1.1543 | 0.00958 | -0.0001 | 120.4906
10.5 | 1.2062 | 0.01012 | 0.0016 | 119.1897
11 | 1.2557 | 0.01073 | 0.0037 | 117.027
11.5 | 1.3018 | 0.01143 | 0.0064 | 113.8933
12 | 1.3455 | 0.01214 | 0.0095 | 110.832
12.5 | 1.3781 | 0.01269 | 0.0149 | 108.5973
13 | 1.403 | 0.01369 | 0.0208 | 102.4836
13.5 | 1.4371 | 0.01455 | 0.025 | 98.7698
14 | 1.4677 | 0.0157 | 0.0294 | 93.4841
14.5 | 1.4949 | 0.0171 | 0.0339 | 87.4211
15 | 1.5184 | 0.01872 | 0.0384 | 81.1111
15.5 | 1.5653 | 0.02091 | 0.0378 | 74.8589
16 | 1.5999 | 0.02379 | 0.0382 | 67.2509
16.5 | 1.6359 | 0.02736 | 0.0371 | 59.7917
17 | 1.6444 | 0.0314 | 0.0394 | 52.3694
17.5 | 1.6449 | 0.03632 | 0.0412 | 45.2891
18 | 1.6365 | 0.04243 | 0.042 | 38.5694
18.5 | 1.6213 | 0.04966 | 0.0417 | 32.648
19 | 1.6 | 0.05809 | 0.04 | 27.5435
19.5 | 1.5617 | 0.06897 | 0.0365 | 22.6432
20 | 1.5226 | 0.08057 | 0.0319 | 18.8979

## 143. Re 18M Mach 0.50 (1)
BIGFOIL.COM POLAR EXPORT
GA 40-014
GA 40-014 |  |  |  | Cl Max: | 1.116 | at alpha= | 20 | deg
JavaFoil+Calcfoil stall+Eppler ext transition |  |  |  | L/D Max: | 93.085 | at alpha= | 6 | deg
Re: | 18000000 |  |  | Cd Min: | 0.0046 | at alpha= | 0.5 | deg
Mach: | 0.5 |  |  | Cl=0 at alpha= | 0 | deg
|  |  |  | @ Cl=0.1, Cd= | 0.0046746
|  |  |  | @ Cl=0.4, Cd= | 0.006083
|  |  |  | @ Cl=0.6, Cd= | 0.0070271
alpha (deg) | Cl | Cd | Cm | Cl/Cd
-20 | -1.117 | 0.18462 | 0.027 | -6.048
-19.5 | -1.088 | 0.17872 | 0.027 | -6.09
-19 | -1.06 | 0.17651 | 0.025 | -6.003
-18.5 | -1.031 | 0.16318 | 0.024 | -6.321
-18 | -1.004 | 0.163 | 0.024 | -6.162
-17.5 | -0.983 | 0.13713 | 0.024 | -7.169
-17 | -0.958 | 0.12691 | 0.024 | -7.55
-16.5 | -0.934 | 0.11529 | 0.024 | -8.101
-16 | -0.906 | 0.10887 | 0.024 | -8.326
-15.5 | -0.874 | 0.10712 | 0.022 | -8.163
-15 | -0.843 | 0.1049 | 0.02 | -8.038
-14.5 | -0.814 | 0.10264 | 0.019 | -7.929
-14 | -0.784 | 0.09953 | 0.018 | -7.877
-13.5 | -0.756 | 0.09536 | 0.017 | -7.926
-13 | -0.732 | 0.08817 | 0.018 | -8.305
-12.5 | -0.707 | 0.08084 | 0.017 | -8.741
-12 | -0.681 | 0.07355 | 0.017 | -9.257
-11.5 | -0.744 | 0.02444 | 0.025 | -30.464
-11 | -0.734 | 0.01746 | 0.024 | -42.02
-10.5 | -0.708 | 0.01508 | 0.024 | -46.943
-10 | -0.56 | 0.06623 | 0.011 | -8.45
-9.5 | -0.644 | 0.0137 | 0.022 | -46.99
-9 | -0.616 | 0.01203 | 0.021 | -51.182
-8.5 | -0.583 | 0.01162 | 0.02 | -50.164
-8 | -0.546 | 0.01202 | 0.018 | -45.406
-7.5 | -0.518 | 0.00989 | 0.017 | -52.361
-7 | -0.741 | 0.00921 | 0.016 | -80.476
-6.5 | -0.778 | 0.00883 | 0.015 | -88.143
-6 | -0.761 | 0.00826 | 0.014 | -92.085
-5.5 | -0.722 | 0.00806 | 0.013 | -89.516
-5 | -0.671 | 0.00754 | 0.012 | -89.028
-4.5 | -0.613 | 0.0071 | 0.011 | -86.331
-4 | -0.55 | 0.00684 | 0.009 | -80.483
-3.5 | -0.485 | 0.00664 | 0.008 | -72.967
-3 | -0.417 | 0.00635 | 0.007 | -65.686
-2.5 | -0.348 | 0.00565 | 0.006 | -61.651
-2 | -0.279 | 0.0053 | 0.005 | -52.675
-1.5 | -0.21 | 0.00505 | 0.004 | -41.561
-1 | -0.14 | 0.00482 | 0.002 | -29.052
-0.5 | -0.07 | 0.00464 | 0.001 | -15.081
0 | 0 | 0.00479 | 0 | 0
0.5 | 0.071 | 0.0046 | -0.001 | 15.34
1 | 0.141 | 0.00478 | -0.002 | 29.553
1.5 | 0.212 | 0.00501 | -0.004 | 42.279
2 | 0.282 | 0.00526 | -0.005 | 53.588
2.5 | 0.351 | 0.0056 | -0.006 | 62.725
3 | 0.421 | 0.00629 | -0.007 | 66.906
3.5 | 0.489 | 0.00658 | -0.008 | 74.355
4 | 0.555 | 0.00682 | -0.009 | 81.412
4.5 | 0.618 | 0.00711 | -0.011 | 86.945
5 | 0.677 | 0.00754 | -0.012 | 89.83
5.5 | 0.728 | 0.00795 | -0.013 | 91.611
6 | 0.768 | 0.00825 | -0.014 | 93.085
6.5 | 0.786 | 0.00889 | -0.015 | 88.44
7 | 0.748 | 0.00929 | -0.016 | 80.565
7.5 | 0.523 | 0.01008 | -0.018 | 51.878
8 | 0.546 | 0.01208 | -0.018 | 45.176
8.5 | 0.583 | 0.01183 | -0.019 | 49.268
9 | 0.616 | 0.01203 | -0.021 | 51.182
9.5 | 0.644 | 0.0137 | -0.021 | 46.99
10 | 0.56 | 0.06717 | -0.011 | 8.331
10.5 | 0.709 | 0.01479 | -0.024 | 47.957
11 | 0.737 | 0.01679 | -0.024 | 43.865
11.5 | 0.756 | 0.02097 | -0.025 | 36.06
12 | 0.681 | 0.07355 | -0.017 | 9.257
12.5 | 0.708 | 0.0795 | -0.018 | 8.904
13 | 0.733 | 0.08731 | -0.018 | 8.394
13.5 | 0.756 | 0.09539 | -0.017 | 7.924
14 | 0.784 | 0.09958 | -0.018 | 7.874
14.5 | 0.813 | 0.10368 | -0.019 | 7.844
15 | 0.842 | 0.10751 | -0.02 | 7.834
15.5 | 0.873 | 0.10983 | -0.021 | 7.944
16 | 0.903 | 0.11215 | -0.023 | 8.048
16.5 | 0.936 | 0.11313 | -0.024 | 8.272
17 | 0.957 | 0.12831 | -0.024 | 7.459
17.5 | 0.982 | 0.14042 | -0.024 | 6.996
18 | 1.004 | 0.16362 | -0.024 | 6.139
18.5 | 1.031 | 0.16349 | -0.024 | 6.309
19 | 1.06 | 0.17634 | -0.025 | 6.01
19.5 | 1.088 | 0.18034 | -0.026 | 6.033
20 | 1.116 | 0.18349 | -0.027 | 6.084

## 144. Re 18M Mach 0.50 (2)
BIGFOIL.COM POLAR EXPORT
GA 40-014
GA 40-014 |  |  |  | Cl Max: | 1.0234 | at alpha= | 8 | deg
XFOIL ncrit=9 |  |  |  | L/D Max: | 112.105 | at alpha= | 7 | deg
Re: | 18000000 |  |  | Cd Min: | 0.09874 | at alpha= | 13 | deg
Mach: | 0.5 |  |  | Cl=0 at alpha= | 0 | deg
|  |  |  | @ Cl=0.1, Cd= | 0.0037388
|  |  |  | @ Cl=0.4, Cd= | 0.0058022
|  |  |  | @ Cl=0.6, Cd= | 0.0064947
alpha (deg) | Cl | Cd | Cm | Cl/Cd
-13 | -0.7645 | 0.09759 | -0.0293 | -7.8338
-12.5 | -0.7752 | 0.08358 | -0.0384 | -9.2749
-12 | -0.7941 | 0.07012 | -0.0483 | -11.3249
-11.5 | -0.822 | 0.05815 | -0.056 | -14.1359
-11 | -0.8554 | 0.04781 | -0.0605 | -17.8917
-10.5 | -0.8904 | 0.03911 | -0.0616 | -22.7666
-10 | -0.9255 | 0.03165 | -0.0593 | -29.2417
-9.5 | -0.96 | 0.02505 | -0.0537 | -38.3234
-9 | -0.9908 | 0.01897 | -0.0453 | -52.2298
-8.5 | -1.0085 | 0.01385 | -0.0348 | -72.8159
-8 | -1.0245 | 0.01087 | -0.0209 | -94.2502
-7.5 | -0.9963 | 0.00915 | -0.0118 | -108.8852
-7 | -0.9371 | 0.00836 | -0.0072 | -112.0933
-6.5 | -0.8712 | 0.00785 | -0.0044 | -110.9809
-6 | -0.8035 | 0.00746 | -0.0023 | -107.7078
-5.5 | -0.7357 | 0.00708 | -0.0008 | -103.9124
-5 | -0.6676 | 0.00676 | 0.0003 | -98.7574
-4.5 | -0.5988 | 0.00649 | 0.001 | -92.265
-4 | -0.5302 | 0.00624 | 0.0013 | -84.9679
-3.5 | -0.4618 | 0.00601 | 0.0014 | -76.8386
-3 | -0.3934 | 0.00578 | 0.0013 | -68.0623
-2.5 | -0.3268 | 0.00547 | 0.0013 | -59.7441
-2 | -0.261 | 0.00505 | 0.0012 | -51.6832
-1.5 | -0.1948 | 0.00471 | 0.0009 | -41.3588
-1 | -0.131 | 0.00412 | 0.0008 | -31.7961
-0.5 | -0.0692 | 0.00337 | 0.0009 | -20.5341
0 | 0 | 0.00335 | 0 | 0
0.5 | 0.0692 | 0.00336 | -0.0009 | 20.5952
1 | 0.131 | 0.00412 | -0.0008 | 31.7961
1.5 | 0.1951 | 0.00469 | -0.001 | 41.5991
2 | 0.261 | 0.00506 | -0.0012 | 51.581
2.5 | 0.3268 | 0.00547 | -0.0013 | 59.7441
3 | 0.3934 | 0.00578 | -0.0013 | 68.0623
3.5 | 0.4618 | 0.00601 | -0.0014 | 76.8386
4 | 0.5303 | 0.00624 | -0.0013 | 84.984
4.5 | 0.5988 | 0.00649 | -0.001 | 92.265
5 | 0.6676 | 0.00676 | -0.0003 | 98.7574
5.5 | 0.7357 | 0.00708 | 0.0007 | 103.9124
6 | 0.8036 | 0.00746 | 0.0023 | 107.7212
6.5 | 0.8712 | 0.00785 | 0.0043 | 110.9809
7 | 0.9372 | 0.00836 | 0.0072 | 112.1053
7.5 | 0.9965 | 0.00914 | 0.0117 | 109.0263
8 | 1.0234 | 0.0109 | 0.0211 | 93.8899
8.5 | 1.0099 | 0.01378 | 0.0347 | 73.2874
9 | 0.9905 | 0.019 | 0.0453 | 52.1316
9.5 | 0.9615 | 0.02497 | 0.0537 | 38.5062
10 | 0.9281 | 0.03148 | 0.0592 | 29.4822
10.5 | 0.8922 | 0.03898 | 0.0616 | 22.8887
11 | 0.8538 | 0.04799 | 0.0604 | 17.7912
11.5 | 0.8212 | 0.0583 | 0.0559 | 14.0858
12 | 0.7921 | 0.07046 | 0.0479 | 11.2418
12.5 | 0.7772 | 0.08333 | 0.0385 | 9.3268
13 | 0.759 | 0.09874 | 0.0283 | 7.6869

## 145. Re 20M Mach 0.00 (1)
BIGFOIL.COM POLAR EXPORT
GA 40-014
GA 40-014 |  |  |  | Cl Max: | 1.073 | at alpha= | 11.5 | deg
JavaFoil+Calcfoil stall+Eppler ext transition |  |  |  | L/D Max: | 116.427 | at alpha= | 8.5 | deg
Re: | 20000000 |  |  | Cd Min: | 0.00468 | at alpha= | 1 | deg
Mach: | 0 |  |  | Cl=0 at alpha= | 0 | deg
|  |  |  | @ Cl=0.1, Cd= | 0.0047197
|  |  |  | @ Cl=0.4, Cd= | 0.0058258
|  |  |  | @ Cl=0.6, Cd= | 0.0063751
alpha (deg) | Cl | Cd | Cm | Cl/Cd
-17 | -0.903 | 0.02912 | 0.031 | -31.004
-16.5 | -0.933 | 0.02509 | 0.03 | -37.175
-16 | -0.96 | 0.02227 | 0.03 | -43.107
-15.5 | -0.984 | 0.02005 | 0.029 | -49.061
-15 | -1.007 | 0.01791 | 0.028 | -56.206
-14.5 | -1.026 | 0.01638 | 0.028 | -62.643
-14 | -1.042 | 0.01511 | 0.027 | -68.92
-13.5 | -1.054 | 0.01405 | 0.026 | -75.025
-13 | -1.062 | 0.01316 | 0.025 | -80.728
-12.5 | -1.068 | 0.01232 | 0.025 | -86.651
-12 | -1.069 | 0.01159 | 0.024 | -92.226
-11.5 | -1.063 | 0.01059 | 0.023 | -100.333
-11 | -1.051 | 0.01004 | 0.022 | -104.664
-10.5 | -1.035 | 0.00963 | 0.021 | -107.479
-10 | -1.014 | 0.0092 | 0.02 | -110.264
-9.5 | -0.988 | 0.00885 | 0.019 | -111.706
-9 | -0.959 | 0.00876 | 0.018 | -109.427
-8.5 | -0.924 | 0.0081 | 0.017 | -114.064
-8 | -0.886 | 0.00782 | 0.016 | -113.403
-7.5 | -0.845 | 0.00762 | 0.015 | -110.909
-7 | -0.8 | 0.00755 | 0.014 | -105.988
-6.5 | -0.752 | 0.00709 | 0.013 | -106.049
-6 | -0.701 | 0.007 | 0.012 | -100.221
-5.5 | -0.649 | 0.00671 | 0.011 | -96.732
-5 | -0.594 | 0.00643 | 0.01 | -92.371
-4.5 | -0.538 | 0.00631 | 0.009 | -85.169
-4 | -0.48 | 0.00616 | 0.008 | -77.884
-3.5 | -0.422 | 0.00593 | 0.007 | -71.125
-3 | -0.362 | 0.00579 | 0.006 | -62.499
-2.5 | -0.302 | 0.00519 | 0.005 | -58.276
-2 | -0.242 | 0.005 | 0.004 | -48.447
-1.5 | -0.182 | 0.00486 | 0.003 | -37.426
-1 | -0.121 | 0.00471 | 0.002 | -25.741
-0.5 | -0.061 | 0.00482 | 0.001 | -12.574
0 | 0 | 0.00476 | 0 | 0
0.5 | 0.061 | 0.00479 | -0.001 | 12.766
1 | 0.122 | 0.00468 | -0.002 | 26.147
1.5 | 0.183 | 0.00482 | -0.003 | 38.018
2 | 0.244 | 0.00496 | -0.004 | 49.221
2.5 | 0.305 | 0.00515 | -0.005 | 59.219
3 | 0.365 | 0.00575 | -0.006 | 63.501
3.5 | 0.425 | 0.00588 | -0.007 | 72.287
4 | 0.484 | 0.00611 | -0.008 | 79.171
4.5 | 0.542 | 0.00626 | -0.009 | 86.607
5 | 0.599 | 0.00637 | -0.01 | 93.972
5.5 | 0.654 | 0.00665 | -0.011 | 98.434
6 | 0.707 | 0.00693 | -0.012 | 102.012
6.5 | 0.758 | 0.00702 | -0.013 | 108.03
7 | 0.807 | 0.00747 | -0.014 | 107.98
7.5 | 0.852 | 0.00754 | -0.015 | 113.07
8 | 0.894 | 0.00773 | -0.016 | 115.702
8.5 | 0.933 | 0.00801 | -0.017 | 116.427
9 | 0.967 | 0.00866 | -0.018 | 111.717
9.5 | 0.998 | 0.00874 | -0.019 | 114.16
10 | 1.023 | 0.00908 | -0.02 | 112.737
10.5 | 1.045 | 0.0095 | -0.021 | 109.957
11 | 1.061 | 0.00991 | -0.022 | 107.149
11.5 | 1.073 | 0.01044 | -0.023 | 102.796
12 | 1.069 | 0.01159 | -0.024 | 92.226
12.5 | 1.068 | 0.01232 | -0.024 | 86.651
13 | 1.062 | 0.01316 | -0.025 | 80.728
13.5 | 1.054 | 0.01405 | -0.026 | 75.025
14 | 1.042 | 0.01511 | -0.027 | 68.92
14.5 | 1.026 | 0.01638 | -0.028 | 62.643
15 | 1.007 | 0.01791 | -0.028 | 56.206
15.5 | 0.984 | 0.02005 | -0.029 | 49.061
16 | 0.96 | 0.02227 | -0.029 | 43.107
16.5 | 0.933 | 0.02509 | -0.03 | 37.175

## 146. Re 20M Mach 0.00 (2)
BIGFOIL.COM POLAR EXPORT
GA 40-014
GA 40-014 |  |  |  | Cl Max: | 1.8044 | at alpha= | 20 | deg
XFOIL ncrit=9 |  |  |  | L/D Max: | 126.98 | at alpha= | 10.5 | deg
Re: | 20000000 |  |  | Cd Min: | 0.03205 | at alpha= | -20 | deg
Mach: | 0 |  |  | Cl=0 at alpha= | -0.0009009 | deg
|  |  |  | @ Cl=0.1, Cd= | 0.0040455
|  |  |  | @ Cl=0.4, Cd= | 0.0055593
|  |  |  | @ Cl=0.6, Cd= | 0.0061818
alpha (deg) | Cl | Cd | Cm | Cl/Cd
-20 | -1.7971 | 0.03205 | -0.0241 | -56.0718
-19.5 | -1.7925 | 0.02835 | -0.0225 | -63.2275
-19 | -1.7785 | 0.02552 | -0.0209 | -69.6904
-18.5 | -1.7508 | 0.02371 | -0.02 | -73.8423
-18 | -1.7305 | 0.02142 | -0.0184 | -80.789
-16.5 | -1.6616 | 0.01691 | -0.01 | -98.2614
-16 | -1.5721 | 0.0156 | -0.0199 | -100.7756
-15.5 | -1.5509 | 0.01473 | -0.0156 | -105.2885
-15 | -1.524 | 0.01391 | -0.012 | -109.5615
-14.5 | -1.4963 | 0.01323 | -0.0082 | -113.099
-14 | -1.4721 | 0.0126 | -0.0033 | -116.8333
-13.5 | -1.4371 | 0.01209 | -0.0003 | -118.8668
-13 | -1.3952 | 0.01155 | 0.0015 | -120.7965
-12 | -1.3048 | 0.01059 | 0.0039 | -123.2106
-11.5 | -1.2577 | 0.01009 | 0.0049 | -124.6482
-11 | -1.2099 | 0.00958 | 0.0058 | -126.2944
-10.5 | -1.1606 | 0.00913 | 0.0064 | -127.1194
-10 | -1.1094 | 0.00877 | 0.0067 | -126.4994
-9.5 | -1.0572 | 0.00843 | 0.0068 | -125.4093
-9 | -1.0044 | 0.00812 | 0.0069 | -123.6946
-8.5 | -0.9511 | 0.0078 | 0.0069 | -121.9359
-8 | -0.8977 | 0.00746 | 0.0069 | -120.3351
-7.5 | -0.8431 | 0.0072 | 0.0067 | -117.0972
-7 | -0.7884 | 0.00692 | 0.0065 | -113.9306
-6.5 | -0.733 | 0.00669 | 0.0062 | -109.5665
-6 | -0.6773 | 0.00644 | 0.0059 | -105.1708
-5.5 | -0.621 | 0.00626 | 0.0054 | -99.2013
-5 | -0.5645 | 0.00605 | 0.0049 | -93.3058
-4.5 | -0.5077 | 0.00589 | 0.0044 | -86.1969
-4 | -0.4507 | 0.00571 | 0.0039 | -78.9317
-3.5 | -0.3935 | 0.00554 | 0.0033 | -71.0289
-3 | -0.3365 | 0.00534 | 0.0028 | -63.015
-2.5 | -0.2799 | 0.00511 | 0.0023 | -54.775
-2 | -0.2234 | 0.00483 | 0.0018 | -46.2526
-1.5 | -0.1664 | 0.00462 | 0.0012 | -36.0173
0 | 0.0001 | 0.00345 | 0 | 0.028986
0.5 | 0.0566 | 0.00367 | -0.0006 | 15.4223
1.5 | 0.1664 | 0.00462 | -0.0012 | 36.0173
2 | 0.2234 | 0.00483 | -0.0018 | 46.2526
2.5 | 0.2799 | 0.00511 | -0.0023 | 54.775
3 | 0.3365 | 0.00534 | -0.0028 | 63.015
3.5 | 0.3935 | 0.00554 | -0.0033 | 71.0289
4 | 0.4507 | 0.00571 | -0.0039 | 78.9317
4.5 | 0.5077 | 0.00589 | -0.0044 | 86.1969
5 | 0.5646 | 0.00605 | -0.0049 | 93.3223
5.5 | 0.621 | 0.00626 | -0.0054 | 99.2013
6 | 0.6774 | 0.00644 | -0.0059 | 105.1863
6.5 | 0.733 | 0.00669 | -0.0062 | 109.5665
7 | 0.7884 | 0.00692 | -0.0065 | 113.9306
7.5 | 0.8432 | 0.0072 | -0.0067 | 117.1111
8 | 0.8977 | 0.00747 | -0.0069 | 120.174
8.5 | 0.9511 | 0.0078 | -0.0069 | 121.9359
9 | 1.0044 | 0.00812 | -0.0069 | 123.6946
9.5 | 1.0572 | 0.00843 | -0.0068 | 125.4093
10 | 1.1095 | 0.00877 | -0.0067 | 126.5108
10.5 | 1.1606 | 0.00914 | -0.0064 | 126.9803
11 | 1.2097 | 0.0096 | -0.0057 | 126.0104
11.5 | 1.2575 | 0.01011 | -0.0049 | 124.3818
12 | 1.3046 | 0.0106 | -0.0039 | 123.0755
14 | 1.4724 | 0.0126 | 0.0032 | 116.8571
14.5 | 1.4965 | 0.01322 | 0.0082 | 113.1997
15 | 1.5234 | 0.01394 | 0.0121 | 109.2826
15.5 | 1.5502 | 0.01476 | 0.0156 | 105.0271
16 | 1.5717 | 0.01559 | 0.02 | 100.8146
16.5 | 1.6634 | 0.01687 | 0.0098 | 98.6011
17 | 1.6726 | 0.0181 | 0.0158 | 92.4088
17.5 | 1.7059 | 0.01962 | 0.0166 | 86.947
18 | 1.7347 | 0.02132 | 0.0177 | 81.3649
18.5 | 1.7599 | 0.02327 | 0.019 | 75.6296
19 | 1.7829 | 0.0254 | 0.0203 | 70.1929
19.5 | 1.7982 | 0.02816 | 0.0217 | 63.8565
20 | 1.8044 | 0.03177 | 0.0232 | 56.7957

## 147. Re 20M Mach 0.10 (1)
BIGFOIL.COM POLAR EXPORT
GA 40-014
GA 40-014 |  |  |  | Cl Max: | 1.062 | at alpha= | 11.5 | deg
JavaFoil+Calcfoil stall+Eppler ext transition |  |  |  | L/D Max: | 116.637 | at alpha= | 8 | deg
Re: | 20000000 |  |  | Cd Min: | 0.00466 | at alpha= | 0 | deg
Mach: | 0.1 |  |  | Cl=0 at alpha= | 0 | deg
|  |  |  | @ Cl=0.1, Cd= | 0.0047508
|  |  |  | @ Cl=0.4, Cd= | 0.005777
|  |  |  | @ Cl=0.6, Cd= | 0.0063454
alpha (deg) | Cl | Cd | Cm | Cl/Cd
-17 | -0.841 | 0.03319 | 0.03 | -25.352
-16.5 | -0.877 | 0.02789 | 0.03 | -31.43
-16 | -0.909 | 0.02402 | 0.03 | -37.853
-15.5 | -0.94 | 0.02075 | 0.029 | -45.296
-15 | -0.967 | 0.01862 | 0.028 | -51.915
-14.5 | -0.99 | 0.01704 | 0.028 | -58.103
-14 | -1.01 | 0.0156 | 0.027 | -64.769
-13.5 | -1.027 | 0.01443 | 0.026 | -71.17
-13 | -1.04 | 0.01348 | 0.025 | -77.108
-12.5 | -1.049 | 0.0126 | 0.025 | -83.247
-12 | -1.053 | 0.0118 | 0.024 | -89.238
-11.5 | -1.052 | 0.01073 | 0.023 | -98.006
-11 | -1.043 | 0.01017 | 0.022 | -102.509
-10.5 | -1.029 | 0.00974 | 0.021 | -105.634
-10 | -1.01 | 0.00931 | 0.02 | -108.547
-9.5 | -0.987 | 0.00888 | 0.019 | -111.082
-9 | -0.958 | 0.00887 | 0.018 | -108.02
-8.5 | -0.925 | 0.00815 | 0.017 | -113.449
-8 | -0.888 | 0.00777 | 0.016 | -114.312
-7.5 | -0.847 | 0.0077 | 0.015 | -109.959
-7 | -0.802 | 0.00762 | 0.014 | -105.226
-6.5 | -0.755 | 0.00704 | 0.013 | -107.17
-6 | -0.704 | 0.00707 | 0.012 | -99.538
-5.5 | -0.651 | 0.00676 | 0.011 | -96.333
-5 | -0.597 | 0.00641 | 0.01 | -93.128
-4.5 | -0.54 | 0.00627 | 0.009 | -86.166
-4 | -0.482 | 0.00607 | 0.008 | -79.462
-3.5 | -0.424 | 0.00588 | 0.007 | -72.016
-3 | -0.364 | 0.00575 | 0.006 | -63.321
-2.5 | -0.304 | 0.00522 | 0.005 | -58.225
-2 | -0.243 | 0.00504 | 0.004 | -48.268
-1.5 | -0.183 | 0.0049 | 0.003 | -37.317
-1 | -0.122 | 0.00474 | 0.002 | -25.697
-0.5 | -0.061 | 0.00486 | 0.001 | -12.541
0 | 0 | 0.00466 | 0 | 0
0.5 | 0.061 | 0.00482 | -0.001 | 12.734
1 | 0.123 | 0.00471 | -0.002 | 26.106
1.5 | 0.184 | 0.00486 | -0.003 | 37.913
2 | 0.245 | 0.005 | -0.004 | 49.045
2.5 | 0.306 | 0.00518 | -0.005 | 59.17
3 | 0.367 | 0.0057 | -0.006 | 64.34
3.5 | 0.427 | 0.00584 | -0.007 | 73.197
4 | 0.486 | 0.00602 | -0.008 | 80.786
4.5 | 0.545 | 0.00622 | -0.009 | 87.626
5 | 0.602 | 0.00635 | -0.01 | 94.745
5.5 | 0.657 | 0.0067 | -0.011 | 98.041
6 | 0.71 | 0.00701 | -0.012 | 101.328
6.5 | 0.761 | 0.00697 | -0.013 | 109.179
7 | 0.809 | 0.00755 | -0.014 | 107.216
7.5 | 0.854 | 0.00762 | -0.015 | 112.115
8 | 0.896 | 0.00768 | -0.016 | 116.637
8.5 | 0.934 | 0.00806 | -0.017 | 115.819
9 | 0.967 | 0.00877 | -0.018 | 110.291
9.5 | 0.996 | 0.00877 | -0.019 | 113.517
10 | 1.02 | 0.00919 | -0.02 | 110.992
10.5 | 1.039 | 0.00961 | -0.021 | 108.08
11 | 1.053 | 0.01003 | -0.022 | 104.952
11.5 | 1.062 | 0.01058 | -0.023 | 100.419
12 | 1.053 | 0.0118 | -0.024 | 89.238
12.5 | 1.049 | 0.0126 | -0.024 | 83.247
13 | 1.04 | 0.01348 | -0.025 | 77.108
13.5 | 1.027 | 0.01443 | -0.026 | 71.17
14 | 1.01 | 0.0156 | -0.027 | 64.769
14.5 | 0.99 | 0.01704 | -0.028 | 58.103
15 | 0.967 | 0.01862 | -0.028 | 51.915
15.5 | 0.94 | 0.02075 | -0.029 | 45.296
16 | 0.909 | 0.02402 | -0.029 | 37.853
16.5 | 0.877 | 0.02789 | -0.03 | 31.43

## 148. Re 20M Mach 0.10 (2)
BIGFOIL.COM POLAR EXPORT
GA 40-014
GA 40-014 |  |  |  | Cl Max: | 1.7904 | at alpha= | 20 | deg
XFOIL ncrit=9 |  |  |  | L/D Max: | 126.156 | at alpha= | 10.5 | deg
Re: | 20000000 |  |  | Cd Min: | 0.03574 | at alpha= | -20 | deg
Mach: | 0.1 |  |  | Cl=0 at alpha= | -0.00087566 | deg
|  |  |  | @ Cl=0.1, Cd= | 0.004145
|  |  |  | @ Cl=0.4, Cd= | 0.0055624
|  |  |  | @ Cl=0.6, Cd= | 0.0061883
alpha (deg) | Cl | Cd | Cm | Cl/Cd
-20 | -1.7841 | 0.03574 | -0.0282 | -49.9189
-19.5 | -1.7812 | 0.03156 | -0.0268 | -56.4385
-19 | -1.7721 | 0.0281 | -0.0252 | -63.0641
-18.5 | -1.7451 | 0.02611 | -0.0242 | -66.8365
-18 | -1.7301 | 0.02328 | -0.0223 | -74.317
-17.5 | -1.7094 | 0.0209 | -0.0205 | -81.7895
-17 | -1.6781 | 0.01918 | -0.0194 | -87.4922
-16.5 | -1.6295 | 0.01762 | -0.0212 | -92.4801
-16 | -1.5846 | 0.01627 | -0.022 | -97.394
-15.5 | -1.5536 | 0.01528 | -0.0195 | -101.6754
-15 | -1.5267 | 0.01435 | -0.0158 | -106.3902
-14.5 | -1.4978 | 0.01359 | -0.0122 | -110.2134
-14 | -1.4714 | 0.01288 | -0.0077 | -114.2391
-13.5 | -1.4442 | 0.01234 | -0.0029 | -117.034
-13 | -1.4033 | 0.01176 | -0.0007 | -119.3282
-12.5 | -1.3592 | 0.01124 | 0.001 | -120.9253
-11.5 | -1.2658 | 0.01025 | 0.0035 | -123.4927
-11 | -1.2177 | 0.00973 | 0.0045 | -125.149
-10.5 | -1.1684 | 0.00924 | 0.0054 | -126.4502
-10 | -1.117 | 0.00885 | 0.0058 | -126.2147
-9.5 | -1.0644 | 0.0085 | 0.0061 | -125.2235
-9 | -1.0111 | 0.00818 | 0.0063 | -123.6064
-8.5 | -0.9573 | 0.00786 | 0.0064 | -121.7939
-8 | -0.9035 | 0.00751 | 0.0065 | -120.3063
-7.5 | -0.8486 | 0.00724 | 0.0064 | -117.2099
-7 | -0.7934 | 0.00696 | 0.0062 | -113.9943
-6.5 | -0.7376 | 0.00672 | 0.006 | -109.7619
-6 | -0.6815 | 0.00646 | 0.0057 | -105.4954
-5.5 | -0.6248 | 0.00628 | 0.0053 | -99.4904
-5 | -0.5679 | 0.00607 | 0.0048 | -93.5585
-4.5 | -0.5107 | 0.00591 | 0.0043 | -86.4129
-4 | -0.4533 | 0.00572 | 0.0038 | -79.2483
-3.5 | -0.3957 | 0.00555 | 0.0033 | -71.2973
-3 | -0.3384 | 0.00535 | 0.0027 | -63.2523
-2.5 | -0.2814 | 0.00511 | 0.0022 | -55.0685
-2 | -0.2246 | 0.00483 | 0.0018 | -46.501
-1.5 | -0.1673 | 0.00462 | 0.0012 | -36.2121
-1 | -0.1105 | 0.00433 | 0.0007 | -25.5196
-0.5 | -0.057 | 0.00365 | 0.0006 | -15.6164
0 | 0.0001 | 0.00344 | 0 | 0.02907
1.5 | 0.1673 | 0.00462 | -0.0012 | 36.2121
2.5 | 0.2815 | 0.00511 | -0.0023 | 55.0881
3 | 0.3384 | 0.00535 | -0.0027 | 63.2523
3.5 | 0.3958 | 0.00555 | -0.0033 | 71.3153
4 | 0.4533 | 0.00572 | -0.0038 | 79.2483
4.5 | 0.5107 | 0.0059 | -0.0043 | 86.5593
5 | 0.568 | 0.00607 | -0.0049 | 93.575
5.5 | 0.6248 | 0.00628 | -0.0053 | 99.4904
6 | 0.6816 | 0.00646 | -0.0057 | 105.5108
6.5 | 0.7376 | 0.00672 | -0.006 | 109.7619
7 | 0.7934 | 0.00695 | -0.0063 | 114.1583
7.5 | 0.8486 | 0.00724 | -0.0064 | 117.2099
8 | 0.9034 | 0.00752 | -0.0065 | 120.133
8.5 | 0.9573 | 0.00786 | -0.0064 | 121.7939
9 | 1.0112 | 0.00818 | -0.0063 | 123.6186
9.5 | 1.0645 | 0.0085 | -0.0062 | 125.2353
10 | 1.117 | 0.00886 | -0.0059 | 126.0722
10.5 | 1.1682 | 0.00926 | -0.0053 | 126.1555
11 | 1.2175 | 0.00975 | -0.0045 | 124.8718
11.5 | 1.2655 | 0.01027 | -0.0035 | 123.223
12 | 1.3128 | 0.01078 | -0.0023 | 121.7811
12.5 | 1.3594 | 0.01124 | -0.001 | 120.9431
13 | 1.4029 | 0.01179 | 0.0007 | 118.9907
13.5 | 1.4446 | 0.01232 | 0.0028 | 117.2565
14 | 1.4718 | 0.01287 | 0.0076 | 114.359
14.5 | 1.498 | 0.01359 | 0.0121 | 110.2281
15 | 1.5259 | 0.0144 | 0.0159 | 105.9653
16 | 1.5856 | 0.01628 | 0.0217 | 97.3956
17 | 1.6805 | 0.01917 | 0.0189 | 87.663
17.5 | 1.7105 | 0.02103 | 0.0201 | 81.3362
18 | 1.7377 | 0.02296 | 0.0215 | 75.6838
18.5 | 1.7592 | 0.0253 | 0.023 | 69.5336
19 | 1.7784 | 0.02787 | 0.0245 | 63.8105
19.5 | 1.7878 | 0.03133 | 0.026 | 57.0635
20 | 1.7904 | 0.03556 | 0.0273 | 50.3487

## 149. Re 20M Mach 0.25 (1)
BIGFOIL.COM POLAR EXPORT
GA 40-014
GA 40-014 |  |  |  | Cl Max: | 0.985 | at alpha= | 10.5 | deg
JavaFoil+Calcfoil stall+Eppler ext transition |  |  |  | L/D Max: | 112.193 | at alpha= | 8 | deg
Re: | 20000000 |  |  | Cd Min: | 0.00466 | at alpha= | 1 | deg
Mach: | 0.25 |  |  | Cl=0 at alpha= | 0 | deg
|  |  |  | @ Cl=0.1, Cd= | 0.0047054
|  |  |  | @ Cl=0.4, Cd= | 0.0059019
|  |  |  | @ Cl=0.6, Cd= | 0.08022
alpha (deg) | Cl | Cd | Cm | Cl/Cd
-15.5 | -0.488 | 0.08022 | 0.023 | -6.086
-15 | -0.579 | 0.04677 | 0.026 | -12.37
-14.5 | -0.664 | 0.02801 | 0.027 | -23.719
-14 | -0.734 | 0.0212 | 0.027 | -34.625
-13.5 | -0.793 | 0.01783 | 0.027 | -44.494
-13 | -0.844 | 0.0159 | 0.026 | -53.055
-12.5 | -0.886 | 0.01443 | 0.025 | -61.438
-12 | -0.921 | 0.01328 | 0.024 | -69.362
-11.5 | -0.948 | 0.01228 | 0.023 | -77.23
-11 | -0.968 | 0.01143 | 0.023 | -84.642
-10.5 | -0.975 | 0.01035 | 0.022 | -94.218
-10 | -0.974 | 0.00985 | 0.021 | -98.821
-9.5 | -0.964 | 0.00937 | 0.02 | -102.863
-9 | -0.947 | 0.00932 | 0.019 | -101.571
-8.5 | -0.923 | 0.00847 | 0.018 | -108.956
-8 | -0.892 | 0.00812 | 0.017 | -109.908
-7.5 | -0.856 | 0.00793 | 0.016 | -107.965
-7 | -0.815 | 0.00786 | 0.015 | -103.591
-6.5 | -0.769 | 0.00724 | 0.014 | -106.247
-6 | -0.719 | 0.00725 | 0.013 | -99.151
-5.5 | -0.667 | 0.00683 | 0.012 | -97.532
-5 | -0.611 | 0.0066 | 0.01 | -92.666
-4.5 | -0.554 | 0.00639 | 0.009 | -86.715
-4 | -0.495 | 0.00625 | 0.008 | -79.224
-3.5 | -0.435 | 0.00604 | 0.007 | -72.002
-3 | -0.374 | 0.00589 | 0.006 | -63.417
-2.5 | -0.312 | 0.00527 | 0.005 | -59.205
-2 | -0.25 | 0.00503 | 0.004 | -49.689
-1.5 | -0.188 | 0.00486 | 0.003 | -38.615
-1 | -0.125 | 0.0047 | 0.002 | -26.625
-0.5 | -0.063 | 0.00481 | 0.001 | -13.018
0 | 0 | 0.00473 | 0 | 0
0.5 | 0.063 | 0.00477 | -0.001 | 13.229
1 | 0.126 | 0.00466 | -0.002 | 27.07
1.5 | 0.189 | 0.00482 | -0.003 | 39.262
2 | 0.252 | 0.00499 | -0.004 | 50.526
2.5 | 0.315 | 0.00523 | -0.005 | 60.211
3 | 0.377 | 0.00585 | -0.006 | 64.477
3.5 | 0.439 | 0.00599 | -0.007 | 73.225
4 | 0.499 | 0.0062 | -0.008 | 80.589
4.5 | 0.559 | 0.00641 | -0.009 | 87.249
5 | 0.617 | 0.00654 | -0.011 | 94.33
5.5 | 0.672 | 0.00677 | -0.012 | 99.315
6 | 0.726 | 0.00719 | -0.013 | 100.986
6.5 | 0.776 | 0.00716 | -0.014 | 108.294
7 | 0.822 | 0.00778 | -0.015 | 105.588
7.5 | 0.864 | 0.00784 | -0.016 | 110.122
8 | 0.901 | 0.00803 | -0.017 | 112.193
8.5 | 0.932 | 0.00837 | -0.018 | 111.262
9 | 0.956 | 0.00922 | -0.019 | 103.719
9.5 | 0.973 | 0.00926 | -0.02 | 105.15
10 | 0.983 | 0.00973 | -0.021 | 101.073
10.5 | 0.985 | 0.01022 | -0.022 | 96.419
11 | 0.968 | 0.01143 | -0.022 | 84.642
11.5 | 0.948 | 0.01228 | -0.023 | 77.23
12 | 0.921 | 0.01328 | -0.024 | 69.362
12.5 | 0.886 | 0.01443 | -0.025 | 61.438
13 | 0.844 | 0.0159 | -0.026 | 53.055
13.5 | 0.793 | 0.01783 | -0.026 | 44.494
14 | 0.734 | 0.0212 | -0.027 | 34.625
14.5 | 0.665 | 0.02773 | -0.027 | 23.976
15 | 0.579 | 0.04677 | -0.026 | 12.37
15.5 | 0.488 | 0.08022 | -0.023 | 6.086

## 150. Re 20M Mach 0.25 (2)
BIGFOIL.COM POLAR EXPORT
GA 40-014
GA 40-014 |  |  |  | Cl Max: | 1.6704 | at alpha= | 17.5 | deg
XFOIL ncrit=9 |  |  |  | L/D Max: | 123.136 | at alpha= | 9.5 | deg
Re: | 20000000 |  |  | Cd Min: | 0.07628 | at alpha= | 20 | deg
Mach: | 0.25 |  |  | Cl=0 at alpha= | 0 | deg
|  |  |  | @ Cl=0.1, Cd= | 0.004209
|  |  |  | @ Cl=0.4, Cd= | 0.0055824
|  |  |  | @ Cl=0.6, Cd= | 0.0062175
alpha (deg) | Cl | Cd | Cm | Cl/Cd
-20 | -1.5627 | 0.07557 | -0.035 | -20.6788
-19.5 | -1.5978 | 0.06468 | -0.039 | -24.7032
-19 | -1.627 | 0.05512 | -0.0415 | -29.5174
-18.5 | -1.6411 | 0.04765 | -0.0425 | -34.4407
-18 | -1.6584 | 0.04039 | -0.0425 | -41.0597
-17.5 | -1.6702 | 0.03419 | -0.0412 | -48.8505
-17 | -1.6651 | 0.02978 | -0.0392 | -55.9134
-16 | -1.6427 | 0.02324 | -0.0321 | -70.6842
-15.5 | -1.5523 | 0.01977 | -0.0421 | -78.518
-15 | -1.5324 | 0.01811 | -0.0371 | -84.6162
-14.5 | -1.5047 | 0.01666 | -0.0329 | -90.3181
-14 | -1.4777 | 0.01526 | -0.0284 | -96.8349
-13.5 | -1.446 | 0.01422 | -0.024 | -101.6878
-13 | -1.4182 | 0.01315 | -0.0188 | -107.8479
-12.5 | -1.3899 | 0.01239 | -0.013 | -112.1792
-12 | -1.3548 | 0.01176 | -0.0082 | -115.2041
-11.5 | -1.3075 | 0.01119 | -0.0056 | -116.8454
-11 | -1.2592 | 0.01056 | -0.0032 | -119.2424
-10.5 | -1.2094 | 0.00995 | -0.0011 | -121.5477
-10 | -1.1569 | 0.00945 | 0.0005 | -122.4233
-9.5 | -1.1034 | 0.00894 | 0.0018 | -123.4228
-9 | -1.0484 | 0.00853 | 0.0027 | -122.9074
-8.5 | -0.9921 | 0.00817 | 0.0034 | -121.4321
-8 | -0.9353 | 0.00782 | 0.004 | -119.6036
-7.5 | -0.8786 | 0.00747 | 0.0044 | -117.6171
-7 | -0.8209 | 0.00717 | 0.0046 | -114.4909
-6.5 | -0.7631 | 0.00687 | 0.0048 | -111.0771
-6 | -0.7046 | 0.00661 | 0.0047 | -106.5961
-5.5 | -0.6458 | 0.00638 | 0.0046 | -101.2226
-5 | -0.5866 | 0.00617 | 0.0043 | -95.0729
-4.5 | -0.5274 | 0.00598 | 0.004 | -88.194
-4 | -0.4677 | 0.00579 | 0.0035 | -80.7772
-3.5 | -0.4082 | 0.00562 | 0.003 | -72.6335
-3 | -0.3488 | 0.00541 | 0.0026 | -64.4732
-2.5 | -0.29 | 0.00515 | 0.0022 | -56.3107
-2 | -0.2314 | 0.00485 | 0.0017 | -47.7113
-1.5 | -0.1723 | 0.00463 | 0.0012 | -37.2138
-1 | -0.1139 | 0.00432 | 0.0007 | -26.3657
-0.5 | -0.0591 | 0.00358 | 0.0006 | -16.5084
0 | 0 | 0.00341 | 0 | 0
1 | 0.1139 | 0.00432 | -0.0007 | 26.3657
1.5 | 0.1723 | 0.00463 | -0.0012 | 37.2138
2 | 0.2314 | 0.00486 | -0.0017 | 47.6132
2.5 | 0.2901 | 0.00515 | -0.0022 | 56.3301
3 | 0.3488 | 0.00541 | -0.0026 | 64.4732
3.5 | 0.4082 | 0.00561 | -0.0031 | 72.7629
4 | 0.4678 | 0.00579 | -0.0035 | 80.7945
4.5 | 0.5274 | 0.00598 | -0.004 | 88.194
5 | 0.5866 | 0.00617 | -0.0043 | 95.0729
5.5 | 0.6459 | 0.00638 | -0.0046 | 101.2382
6 | 0.7046 | 0.00661 | -0.0047 | 106.5961
6.5 | 0.7632 | 0.00687 | -0.0048 | 111.0917
7 | 0.8209 | 0.00717 | -0.0046 | 114.4909
7.5 | 0.8788 | 0.00746 | -0.0044 | 117.8016
8 | 0.9353 | 0.00783 | -0.004 | 119.4508
8.5 | 0.9922 | 0.00817 | -0.0034 | 121.4443
9 | 1.0484 | 0.00853 | -0.0028 | 122.9074
9.5 | 1.1033 | 0.00896 | -0.0018 | 123.1362
10.5 | 1.2092 | 0.00996 | 0.0011 | 121.4056
11 | 1.2592 | 0.01056 | 0.0032 | 119.2424
13 | 1.4145 | 0.0133 | 0.0193 | 106.3534
13.5 | 1.448 | 0.01414 | 0.0238 | 102.4045
14 | 1.4787 | 0.01523 | 0.0283 | 97.0913
14.5 | 1.5067 | 0.01657 | 0.0327 | 90.9294
15 | 1.5322 | 0.01814 | 0.0372 | 84.4653
16 | 1.6033 | 0.02259 | 0.0398 | 70.9739
16.5 | 1.6396 | 0.02579 | 0.0394 | 63.575
17 | 1.667 | 0.02989 | 0.0387 | 55.7712
17.5 | 1.6704 | 0.03446 | 0.0407 | 48.4736
18 | 1.6647 | 0.0402 | 0.0419 | 41.4104
18.5 | 1.6525 | 0.04697 | 0.042 | 35.182
19 | 1.6338 | 0.05489 | 0.0409 | 29.765
19.5 | 1.5992 | 0.06508 | 0.038 | 24.5728
20 | 1.5626 | 0.07628 | 0.0337 | 20.4851

## 151. Re 20M Mach 0.50 (1)
BIGFOIL.COM POLAR EXPORT
GA 40-014
GA 40-014 |  |  |  | Cl Max: | 1.117 | at alpha= | 20 | deg
JavaFoil+Calcfoil stall+Eppler ext transition |  |  |  | L/D Max: | 93.945 | at alpha= | 6 | deg
Re: | 20000000 |  |  | Cd Min: | 0.00487 | at alpha= | 1 | deg
Mach: | 0.5 |  |  | Cl=0 at alpha= | 0 | deg
|  |  |  | @ Cl=0.1, Cd= | 0.0048876
|  |  |  | @ Cl=0.4, Cd= | 0.006051
|  |  |  | @ Cl=0.6, Cd= | 0.0069557
alpha (deg) | Cl | Cd | Cm | Cl/Cd
-20 | -1.116 | 0.18715 | 0.027 | -5.966
-19.5 | -1.088 | 0.18115 | 0.026 | -6.007
-19 | -1.06 | 0.17813 | 0.025 | -5.95
-18.5 | -1.031 | 0.16941 | 0.024 | -6.088
-18 | -1.004 | 0.16268 | 0.024 | -6.173
-17.5 | -0.982 | 0.14222 | 0.024 | -6.906
-17 | -0.956 | 0.13164 | 0.024 | -7.262
-16.5 | -0.93 | 0.12164 | 0.023 | -7.642
-16 | -0.899 | 0.11896 | 0.022 | -7.561
-15.5 | -0.87 | 0.11517 | 0.021 | -7.55
-15 | -0.841 | 0.11208 | 0.02 | -7.5
-14.5 | -0.812 | 0.1075 | 0.019 | -7.553
-14 | -0.783 | 0.10289 | 0.018 | -7.612
-13.5 | -0.756 | 0.09955 | 0.017 | -7.591
-13 | -0.733 | 0.08786 | 0.018 | -8.34
-12.5 | -0.708 | 0.07927 | 0.018 | -8.931
-12 | -0.687 | 0.06896 | 0.018 | -9.964
-11.5 | -0.754 | 0.02147 | 0.025 | -35.111
-11 | -0.736 | 0.01672 | 0.025 | -44.034
-10.5 | -0.709 | 0.01463 | 0.024 | -48.484
-10 | -0.56 | 0.06563 | 0.011 | -8.528
-9.5 | -0.645 | 0.01336 | 0.022 | -48.249
-9 | -0.616 | 0.01176 | 0.021 | -52.407
-8.5 | -0.584 | 0.01136 | 0.02 | -51.356
-8 | -0.547 | 0.01135 | 0.018 | -48.203
-7.5 | -0.518 | 0.00973 | 0.017 | -53.237
-7 | -0.741 | 0.00903 | 0.016 | -82.075
-6.5 | -0.778 | 0.00867 | 0.015 | -89.757
-6 | -0.761 | 0.00838 | 0.014 | -90.8
-5.5 | -0.722 | 0.00792 | 0.013 | -91.129
-5 | -0.671 | 0.00743 | 0.012 | -90.266
-4.5 | -0.613 | 0.00704 | 0.011 | -87.092
-4 | -0.55 | 0.00671 | 0.009 | -81.956
-3.5 | -0.485 | 0.00651 | 0.008 | -74.451
-3 | -0.417 | 0.00629 | 0.007 | -66.258
-2.5 | -0.348 | 0.00566 | 0.006 | -61.605
-2 | -0.279 | 0.00541 | 0.005 | -51.626
-1.5 | -0.21 | 0.00514 | 0.004 | -40.887
-1 | -0.14 | 0.00491 | 0.002 | -28.508
-0.5 | -0.07 | 0.00494 | 0.001 | -14.177
0 | 0 | 0.0049 | 0 | 0
0.5 | 0.071 | 0.0049 | -0.001 | 14.413
1 | 0.141 | 0.00487 | -0.002 | 28.995
1.5 | 0.212 | 0.00509 | -0.004 | 41.588
2 | 0.282 | 0.00536 | -0.005 | 52.512
2.5 | 0.351 | 0.00561 | -0.006 | 62.671
3 | 0.421 | 0.00624 | -0.007 | 67.453
3.5 | 0.489 | 0.00644 | -0.008 | 75.917
4 | 0.555 | 0.00672 | -0.009 | 82.615
4.5 | 0.618 | 0.00705 | -0.011 | 87.734
5 | 0.677 | 0.00739 | -0.012 | 91.632
5.5 | 0.728 | 0.00781 | -0.013 | 93.325
6 | 0.768 | 0.00818 | -0.014 | 93.945
6.5 | 0.786 | 0.0087 | -0.015 | 90.338
7 | 0.748 | 0.00936 | -0.016 | 79.944
7.5 | 0.523 | 0.00971 | -0.018 | 53.868
8 | 0.547 | 0.01178 | -0.018 | 46.445
8.5 | 0.583 | 0.01177 | -0.019 | 49.574
9 | 0.616 | 0.01176 | -0.021 | 52.407
9.5 | 0.645 | 0.01336 | -0.021 | 48.249
10 | 0.56 | 0.06658 | -0.011 | 8.405
10.5 | 0.71 | 0.01442 | -0.024 | 49.247
11 | 0.738 | 0.0163 | -0.024 | 45.274
11.5 | 0.759 | 0.01994 | -0.025 | 38.079
12 | 0.687 | 0.06896 | -0.018 | 9.964
12.5 | 0.709 | 0.07798 | -0.018 | 9.094
13 | 0.733 | 0.08678 | -0.018 | 8.45
13.5 | 0.756 | 0.09963 | -0.017 | 7.585
14 | 0.783 | 0.10297 | -0.017 | 7.606
14.5 | 0.811 | 0.10855 | -0.018 | 7.476
15 | 0.841 | 0.11226 | -0.02 | 7.487
15.5 | 0.87 | 0.11534 | -0.021 | 7.54
16 | 0.899 | 0.11911 | -0.022 | 7.552
16.5 | 0.93 | 0.12171 | -0.023 | 7.637
17 | 0.956 | 0.13268 | -0.024 | 7.203
17.5 | 0.982 | 0.14293 | -0.024 | 6.872
18 | 1.004 | 0.1659 | -0.024 | 6.055
18.5 | 1.032 | 0.16883 | -0.024 | 6.112
19 | 1.06 | 0.17609 | -0.025 | 6.019
19.5 | 1.088 | 0.18266 | -0.026 | 5.958
20 | 1.117 | 0.18271 | -0.027 | 6.112

## 152. Re 20M Mach 0.50 (2)
BIGFOIL.COM POLAR EXPORT
GA 40-014
GA 40-014 |  |  |  | Cl Max: | 1.0325 | at alpha= | 8 | deg
XFOIL ncrit=9 |  |  |  | L/D Max: | 114.543 | at alpha= | 7 | deg
Re: | 20000000 |  |  | Cd Min: | 0.09749 | at alpha= | 13 | deg
Mach: | 0.5 |  |  | Cl=0 at alpha= | -99 | deg
|  |  |  | @ Cl=0.1, Cd= | 0.0038348
|  |  |  | @ Cl=0.4, Cd= | 0.0057183
|  |  |  | @ Cl=0.6, Cd= | 0.0063797
alpha (deg) | Cl | Cd | Cm | Cl/Cd
0 | 0 | 0.00333 | 0 | 0
0.5 | 0.0689 | 0.0034 | -0.0009 | 20.2647
1 | 0.1297 | 0.00425 | -0.0007 | 30.5176
1.5 | 0.1946 | 0.0047 | -0.0009 | 41.4043
2.5 | 0.3271 | 0.00542 | -0.0013 | 60.3506
3 | 0.3943 | 0.0057 | -0.0014 | 69.1754
3.5 | 0.4627 | 0.00592 | -0.0016 | 78.1588
4 | 0.5315 | 0.00615 | -0.0015 | 86.4228
4.5 | 0.6001 | 0.00638 | -0.0012 | 94.0596
5 | 0.6692 | 0.00665 | -0.0006 | 100.6316
5.5 | 0.7376 | 0.00696 | 0.0005 | 105.977
6 | 0.8057 | 0.00733 | 0.002 | 109.9181
6.5 | 0.8739 | 0.00772 | 0.004 | 113.1995
7 | 0.9404 | 0.00821 | 0.0068 | 114.5432
7.5 | 1.0015 | 0.00894 | 0.0111 | 112.0246
8 | 1.0325 | 0.01071 | 0.0199 | 96.4052
8.5 | 1.0175 | 0.01349 | 0.034 | 75.4262
9 | 0.9959 | 0.01875 | 0.0449 | 53.1147
9.5 | 0.9672 | 0.02462 | 0.0535 | 39.2851
10 | 0.9341 | 0.03102 | 0.0592 | 30.1128
10.5 | 0.8988 | 0.03843 | 0.0617 | 23.388
11 | 0.8603 | 0.04733 | 0.0608 | 18.1766
11.5 | 0.8278 | 0.05746 | 0.0566 | 14.4065
12 | 0.7984 | 0.06948 | 0.0488 | 11.4911
12.5 | 0.7833 | 0.08218 | 0.0396 | 9.5315
13 | 0.7654 | 0.09749 | 0.0293 | 7.8511