## index
index | Re | Mach | Datasource
1 | 50000 | 0 | JavaFoil+Calcfoil stall+Eppler ext transition
2 | 50000 | 0 | XFOIL ncrit=9
3 | 50000 | 0.1 | JavaFoil+Calcfoil stall+Eppler ext transition
4 | 50000 | 0.1 | XFOIL ncrit=9
5 | 50000 | 0.25 | JavaFoil+Calcfoil stall+Eppler ext transition
6 | 50000 | 0.25 | XFOIL ncrit=9
7 | 50000 | 0.5 | JavaFoil+Calcfoil stall+Eppler ext transition
8 | 50000 | 0.5 | XFOIL ncrit=9
9 | 100000 | 0 | JavaFoil+Calcfoil stall+Eppler ext transition
10 | 100000 | 0 | XFOIL ncrit=9
11 | 100000 | 0.1 | JavaFoil+Calcfoil stall+Eppler ext transition
12 | 100000 | 0.1 | XFOIL ncrit=9
13 | 100000 | 0.25 | JavaFoil+Calcfoil stall+Eppler ext transition
14 | 100000 | 0.25 | XFOIL ncrit=9
15 | 100000 | 0.5 | JavaFoil+Calcfoil stall+Eppler ext transition
16 | 100000 | 0.5 | XFOIL ncrit=9
17 | 250000 | 0 | JavaFoil+Calcfoil stall+Eppler ext transition
18 | 250000 | 0 | XFOIL ncrit=9
19 | 250000 | 0.1 | JavaFoil+Calcfoil stall+Eppler ext transition
20 | 250000 | 0.1 | XFOIL ncrit=9
21 | 250000 | 0.25 | JavaFoil+Calcfoil stall+Eppler ext transition
22 | 250000 | 0.25 | XFOIL ncrit=9
23 | 250000 | 0.5 | JavaFoil+Calcfoil stall+Eppler ext transition
24 | 250000 | 0.5 | XFOIL ncrit=9
25 | 500000 | 0 | JavaFoil+Calcfoil stall+Eppler ext transition
26 | 500000 | 0 | XFOIL ncrit=9
27 | 500000 | 0.1 | JavaFoil+Calcfoil stall+Eppler ext transition
28 | 500000 | 0.1 | XFOIL ncrit=9
29 | 500000 | 0.25 | JavaFoil+Calcfoil stall+Eppler ext transition
30 | 500000 | 0.25 | XFOIL ncrit=9
31 | 500000 | 0.5 | JavaFoil+Calcfoil stall+Eppler ext transition
32 | 500000 | 0.5 | XFOIL ncrit=9
33 | 750000 | 0 | JavaFoil+Calcfoil stall+Eppler ext transition
34 | 750000 | 0 | XFOIL ncrit=9
35 | 750000 | 0.1 | JavaFoil+Calcfoil stall+Eppler ext transition
36 | 750000 | 0.1 | XFOIL ncrit=9
37 | 750000 | 0.25 | JavaFoil+Calcfoil stall+Eppler ext transition
38 | 750000 | 0.25 | XFOIL ncrit=9
39 | 750000 | 0.5 | JavaFoil+Calcfoil stall+Eppler ext transition
40 | 750000 | 0.5 | XFOIL ncrit=9
41 | 1000000 | 0 | JavaFoil+Calcfoil stall+Eppler ext transition
42 | 1000000 | 0 | XFOIL ncrit=9
43 | 1000000 | 0.1 | JavaFoil+Calcfoil stall+Eppler ext transition
44 | 1000000 | 0.1 | XFOIL ncrit=9
45 | 1000000 | 0.25 | JavaFoil+Calcfoil stall+Eppler ext transition
46 | 1000000 | 0.25 | XFOIL ncrit=9
47 | 1000000 | 0.5 | JavaFoil+Calcfoil stall+Eppler ext transition
48 | 1000000 | 0.5 | XFOIL ncrit=9
49 | 2000000 | 0 | JavaFoil+Calcfoil stall+Eppler ext transition
50 | 2000000 | 0 | XFOIL ncrit=9
51 | 2000000 | 0.1 | JavaFoil+Calcfoil stall+Eppler ext transition
52 | 2000000 | 0.1 | XFOIL ncrit=9
53 | 2000000 | 0.25 | JavaFoil+Calcfoil stall+Eppler ext transition
54 | 2000000 | 0.25 | XFOIL ncrit=9
55 | 2000000 | 0.5 | JavaFoil+Calcfoil stall+Eppler ext transition
56 | 2000000 | 0.5 | XFOIL ncrit=9
57 | 3000000 | 0 | JavaFoil+Calcfoil stall+Eppler ext transition
58 | 3000000 | 0 | XFOIL ncrit=9
59 | 3000000 | 0.1 | JavaFoil+Calcfoil stall+Eppler ext transition
60 | 3000000 | 0.1 | XFOIL ncrit=9
61 | 3000000 | 0.25 | JavaFoil+Calcfoil stall+Eppler ext transition
62 | 3000000 | 0.25 | XFOIL ncrit=9
63 | 3000000 | 0.5 | JavaFoil+Calcfoil stall+Eppler ext transition
64 | 3000000 | 0.5 | XFOIL ncrit=9
65 | 4000000 | 0 | JavaFoil+Calcfoil stall+Eppler ext transition
66 | 4000000 | 0 | XFOIL ncrit=9
67 | 4000000 | 0.1 | JavaFoil+Calcfoil stall+Eppler ext transition
68 | 4000000 | 0.1 | XFOIL ncrit=9
69 | 4000000 | 0.25 | JavaFoil+Calcfoil stall+Eppler ext transition
70 | 4000000 | 0.25 | XFOIL ncrit=9
71 | 4000000 | 0.5 | JavaFoil+Calcfoil stall+Eppler ext transition
72 | 4000000 | 0.5 | XFOIL ncrit=9
73 | 5000000 | 0 | JavaFoil+Calcfoil stall+Eppler ext transition
74 | 5000000 | 0 | XFOIL ncrit=9
75 | 5000000 | 0.1 | JavaFoil+Calcfoil stall+Eppler ext transition
76 | 5000000 | 0.1 | XFOIL ncrit=9
77 | 5000000 | 0.25 | JavaFoil+Calcfoil stall+Eppler ext transition
78 | 5000000 | 0.25 | XFOIL ncrit=9
79 | 5000000 | 0.5 | JavaFoil+Calcfoil stall+Eppler ext transition
80 | 5000000 | 0.5 | XFOIL ncrit=9
81 | 6000000 | 0 | JavaFoil+Calcfoil stall+Eppler ext transition
82 | 6000000 | 0 | XFOIL ncrit=9
83 | 6000000 | 0.1 | JavaFoil+Calcfoil stall+Eppler ext transition
84 | 6000000 | 0.1 | XFOIL ncrit=9
85 | 6000000 | 0.25 | JavaFoil+Calcfoil stall+Eppler ext transition
86 | 6000000 | 0.25 | XFOIL ncrit=9
87 | 6000000 | 0.5 | JavaFoil+Calcfoil stall+Eppler ext transition
88 | 6000000 | 0.5 | XFOIL ncrit=9
89 | 7000000 | 0 | JavaFoil+Calcfoil stall+Eppler ext transition
90 | 7000000 | 0 | XFOIL ncrit=9
91 | 7000000 | 0.1 | JavaFoil+Calcfoil stall+Eppler ext transition
92 | 7000000 | 0.1 | XFOIL ncrit=9
93 | 7000000 | 0.25 | JavaFoil+Calcfoil stall+Eppler ext transition
94 | 7000000 | 0.25 | XFOIL ncrit=9
95 | 7000000 | 0.5 | JavaFoil+Calcfoil stall+Eppler ext transition
96 | 7000000 | 0.5 | XFOIL ncrit=9
97 | 8000000 | 0 | JavaFoil+Calcfoil stall+Eppler ext transition
98 | 8000000 | 0 | XFOIL ncrit=9
99 | 8000000 | 0.1 | JavaFoil+Calcfoil stall+Eppler ext transition
100 | 8000000 | 0.1 | XFOIL ncrit=9
101 | 8000000 | 0.25 | JavaFoil+Calcfoil stall+Eppler ext transition
102 | 8000000 | 0.25 | XFOIL ncrit=9
103 | 8000000 | 0.5 | JavaFoil+Calcfoil stall+Eppler ext transition
104 | 8000000 | 0.5 | XFOIL ncrit=9
105 | 10000000 | 0 | JavaFoil+Calcfoil stall+Eppler ext transition
106 | 10000000 | 0 | XFOIL ncrit=9
107 | 10000000 | 0.1 | JavaFoil+Calcfoil stall+Eppler ext transition
108 | 10000000 | 0.1 | XFOIL ncrit=9
109 | 10000000 | 0.25 | JavaFoil+Calcfoil stall+Eppler ext transition
110 | 10000000 | 0.25 | XFOIL ncrit=9
111 | 10000000 | 0.5 | JavaFoil+Calcfoil stall+Eppler ext transition
112 | 10000000 | 0.5 | XFOIL ncrit=9
113 | 12000000 | 0 | JavaFoil+Calcfoil stall+Eppler ext transition
114 | 12000000 | 0 | XFOIL ncrit=9
115 | 12000000 | 0.1 | JavaFoil+Calcfoil stall+Eppler ext transition
116 | 12000000 | 0.1 | XFOIL ncrit=9
117 | 12000000 | 0.25 | JavaFoil+Calcfoil stall+Eppler ext transition
118 | 12000000 | 0.25 | XFOIL ncrit=9
119 | 12000000 | 0.5 | JavaFoil+Calcfoil stall+Eppler ext transition
120 | 12000000 | 0.5 | XFOIL ncrit=9
121 | 14000000 | 0 | JavaFoil+Calcfoil stall+Eppler ext transition
122 | 14000000 | 0 | XFOIL ncrit=9
123 | 14000000 | 0.1 | JavaFoil+Calcfoil stall+Eppler ext transition
124 | 14000000 | 0.1 | XFOIL ncrit=9
125 | 14000000 | 0.25 | JavaFoil+Calcfoil stall+Eppler ext transition
126 | 14000000 | 0.25 | XFOIL ncrit=9
127 | 14000000 | 0.5 | JavaFoil+Calcfoil stall+Eppler ext transition
128 | 14000000 | 0.5 | XFOIL ncrit=9
129 | 16000000 | 0 | JavaFoil+Calcfoil stall+Eppler ext transition
130 | 16000000 | 0 | XFOIL ncrit=9
131 | 16000000 | 0.1 | JavaFoil+Calcfoil stall+Eppler ext transition
132 | 16000000 | 0.1 | XFOIL ncrit=9
133 | 16000000 | 0.25 | JavaFoil+Calcfoil stall+Eppler ext transition
134 | 16000000 | 0.25 | XFOIL ncrit=9
135 | 16000000 | 0.5 | JavaFoil+Calcfoil stall+Eppler ext transition
136 | 16000000 | 0.5 | XFOIL ncrit=9
137 | 18000000 | 0 | JavaFoil+Calcfoil stall+Eppler ext transition
138 | 18000000 | 0 | XFOIL ncrit=9
139 | 18000000 | 0.1 | JavaFoil+Calcfoil stall+Eppler ext transition
140 | 18000000 | 0.1 | XFOIL ncrit=9
141 | 18000000 | 0.25 | JavaFoil+Calcfoil stall+Eppler ext transition
142 | 18000000 | 0.25 | XFOIL ncrit=9
143 | 18000000 | 0.5 | JavaFoil+Calcfoil stall+Eppler ext transition
144 | 18000000 | 0.5 | XFOIL ncrit=9
145 | 20000000 | 0 | JavaFoil+Calcfoil stall+Eppler ext transition
146 | 20000000 | 0 | XFOIL ncrit=9
147 | 20000000 | 0.1 | JavaFoil+Calcfoil stall+Eppler ext transition
148 | 20000000 | 0.1 | XFOIL ncrit=9
149 | 20000000 | 0.25 | JavaFoil+Calcfoil stall+Eppler ext transition
150 | 20000000 | 0.25 | XFOIL ncrit=9
151 | 20000000 | 0.5 | JavaFoil+Calcfoil stall+Eppler ext transition
152 | 20000000 | 0.5 | XFOIL ncrit=9

## 1. Re 50k Mach 0.00 (1)
BIGFOIL.COM POLAR EXPORT
NACA64-718 a=0.2
NACA64-718 a=0.2 |  |  |  | Cl Max: | 1.705 | at alpha= | 13 | deg
JavaFoil+Calcfoil stall+Eppler ext transition |  |  |  | L/D Max: | 32.316 | at alpha= | 9 | deg
Re: | 50000 |  |  | Cd Min: | 0.02029 | at alpha= | -1 | deg
Mach: | 0 |  |  | Cl=0 at alpha= | -3.8 | deg
|  |  |  | @ Cl=0.1, Cd= | 0.040844
|  |  |  | @ Cl=0.4, Cd= | 0.020413
|  |  |  | @ Cl=0.6, Cd= | 0.025766
alpha (deg) | Cl | Cd | Cm | Cl/Cd
-20 | -0.617 | 0.31394 | -0.008 | -1.966
-19.5 | -0.632 | 0.29742 |  | -2.125
-19 | -0.646 | 0.2792 |  | -2.315
-18.5 | -0.66 | 0.26353 |  | -2.504
-18 | -0.672 | 0.23728 | -0.008 | -2.833
-17.5 | -0.683 | 0.23466 |  | -2.912
-17 | -0.693 | 0.21037 | -0.009 | -3.294
-16.5 | -0.701 | 0.19937 | -0.009 | -3.514
-16 | -0.706 | 0.18509 | -0.011 | -3.817
-15.5 | -0.71 | 0.17077 | -0.012 | -4.157
-15 | -0.711 | 0.16086 | -0.013 | -4.42
-14.5 | -0.709 | 0.15144 | -0.014 | -4.684
-14 | -0.705 | 0.14355 | -0.015 | -4.909
-13.5 | -0.697 | 0.133 | -0.016 | -5.24
-13 | -0.685 | 0.12778 | -0.015 | -5.364
-12.5 | -0.673 | 0.11875 | -0.02 | -5.669
-12 | -0.655 | 0.10941 | -0.02 | -5.99
-11.5 | -0.634 | 0.10232 | -0.021 | -6.198
-11 | -0.609 | 0.10029 | -0.02 | -6.071
-10.5 | -0.581 | 0.09303 | -0.021 | -6.243
-10 | -0.55 | 0.08779 | -0.021 | -6.262
-9.5 | -0.516 | 0.08132 | -0.021 | -6.341
-9 | -0.479 | 0.07704 | -0.022 | -6.219
-8.5 | -0.44 | 0.07199 | -0.022 | -6.111
-8 | -0.399 | 0.06724 | -0.022 | -5.928
-7.5 | -0.355 | 0.06384 | -0.023 | -5.567
-7 | -0.31 | 0.05964 | -0.023 | -5.206
-6.5 | -0.264 | 0.05694 | -0.023 | -4.633
-6 | -0.216 | 0.05357 | -0.023 | -4.031
-5.5 | -0.168 | 0.05075 | -0.024 | -3.304
-5 | -0.119 | 0.04829 | -0.025 | -2.462
-4.5 | -0.07 | 0.04622 | -0.025 | -1.507
-4 | -0.02 | 0.04434 | -0.026 | -0.454
-3.5 | 0.03 | 0.04273 | -0.026 | 0.696
-3 | 0.08 | 0.04146 | -0.027 | 1.925
-2.5 | 0.13 | 0.03992 | -0.029 | 3.268
-2 | 0.223 | 0.0204 | -0.054 | 10.954
-1.5 | 0.287 | 0.02043 | -0.054 | 14.025
-1 | 0.349 | 0.02029 | -0.055 | 17.197
-0.5 | 0.411 | 0.02044 | -0.055 | 20.113
0 | 0.438 | 0.02416 | -0.055 | 18.121
0.5 | 0.494 | 0.02464 | -0.056 | 20.05
1 | 0.55 | 0.0252 | -0.056 | 21.836
1.5 | 0.603 | 0.0258 | -0.057 | 23.369
2 | 0.658 | 0.02648 | -0.057 | 24.85
2.5 | 0.712 | 0.02732 | -0.057 | 26.058
3 | 0.767 | 0.02808 | -0.058 | 27.309
3.5 | 0.821 | 0.02902 | -0.058 | 28.287
4 | 0.875 | 0.02997 | -0.059 | 29.183
4.5 | 0.928 | 0.03103 | -0.059 | 29.914
5 | 0.981 | 0.03229 | -0.06 | 30.383
5.5 | 1.034 | 0.03356 | -0.06 | 30.805
6 | 1.087 | 0.03491 | -0.061 | 31.129
6.5 | 1.138 | 0.03648 | -0.061 | 31.203
7 | 1.19 | 0.03802 | -0.061 | 31.295
7.5 | 1.244 | 0.03955 | -0.062 | 31.443
8 | 1.294 | 0.04117 | -0.063 | 31.434
8.5 | 1.342 | 0.0429 | -0.063 | 31.294
9 | 1.403 | 0.04343 | -0.065 | 32.316
9.5 | 1.453 | 0.04508 | -0.066 | 32.238
10 | 1.497 | 0.04728 | -0.066 | 31.664
10.5 | 1.538 | 0.04971 | -0.067 | 30.932
11 | 1.593 | 0.05435 | -0.069 | 29.311
11.5 | 1.627 | 0.05736 | -0.069 | 28.361
12 | 1.658 | 0.06038 | -0.069 | 27.452
12.5 | 1.684 | 0.06393 | -0.07 | 26.35
13 | 1.705 | 0.06732 | -0.07 | 25.327
13.5 | 1.517 | 0.11067 | -0.035 | 13.707
14 | 1.531 | 0.11778 | -0.033 | 12.996
14.5 | 1.541 | 0.12627 | -0.032 | 12.205
15 | 1.547 | 0.13464 | -0.031 | 11.488
15.5 | 1.543 | 0.14257 | -0.031 | 10.821
16 | 1.534 | 0.15219 | -0.03 | 10.08
16.5 | 1.521 | 0.1617 | -0.03 | 9.406
17 | 1.503 | 0.17228 | -0.029 | 8.727
17.5 | 1.482 | 0.18398 | -0.028 | 8.054
18 | 1.457 | 0.19494 | -0.027 | 7.472

## 2. Re 50k Mach 0.00 (2)
BIGFOIL.COM POLAR EXPORT
NACA64-718 a=0.2
NACA64-718 a=0.2 |  |  |  | Cl Max: | 0.9338 | at alpha= | 20 | deg
XFOIL ncrit=9 |  |  |  | L/D Max: | 4.2748 | at alpha= | 10 | deg
Re: | 50000 |  |  | Cd Min: | 0.24494 | at alpha= | 20 | deg
Mach: | 0 |  |  | Cl=0 at alpha= | 1.8004 | deg
|  |  |  | @ Cl=0.1, Cd= | 0.070223
|  |  |  | @ Cl=0.4, Cd= | 0.10358
|  |  |  | @ Cl=0.6, Cd= | 0.14061
alpha (deg) | Cl | Cd | Cm | Cl/Cd
-10 | -0.2124 | 0.12032 | -0.0544 | -1.7653
-9.5 | -0.1534 | 0.11284 | -0.0584 | -1.3594
-9 | -0.1092 | 0.10709 | -0.0622 | -1.0197
-8.5 | -0.1154 | 0.10599 | -0.0591 | -1.0888
-8 | -0.1013 | 0.10284 | -0.0568 | -0.98503
-7.5 | -0.0636 | 0.09705 | -0.0597 | -0.65533
-6.5 | -0.286 | 0.09378 | -0.0423 | -3.0497
-6 | -0.4669 | 0.08772 | -0.0325 | -5.3226
-5 | -0.6467 | 0.06555 | -0.0207 | -9.8658
-4.5 | -0.6104 | 0.05918 | -0.0213 | -10.3143
-4 | -0.5742 | 0.0548 | -0.0212 | -10.4781
-3.5 | -0.5338 | 0.05173 | -0.0209 | -10.319
-3 | -0.4945 | 0.04977 | -0.0203 | -9.9357
-2.5 | -0.454 | 0.04845 | -0.0195 | -9.3705
-2 | -0.4126 | 0.04797 | -0.0189 | -8.6012
-0.5 | -0.2275 | 0.05041 | -0.0274 | -4.513
0 | -0.1446 | 0.05485 | -0.0265 | -2.6363
0.5 | -0.1093 | 0.05625 | -0.0275 | -1.9431
1 | -0.0642 | 0.05909 | -0.03 | -1.0865
1.5 | -0.0274 | 0.06089 | -0.0308 | -0.44999
2 | 0.0182 | 0.06393 | -0.0329 | 0.28469
2.5 | 0.063 | 0.06725 | -0.0349 | 0.9368
3 | 0.1068 | 0.07077 | -0.0367 | 1.5091
3.5 | 0.1476 | 0.07428 | -0.038 | 1.9871
4 | 0.1872 | 0.0779 | -0.0392 | 2.4031
5 | 0.2578 | 0.085 | -0.0407 | 3.0329
5.5 | 0.2899 | 0.08855 | -0.0412 | 3.2739
6.5 | 0.3477 | 0.0958 | -0.0418 | 3.6294
7 | 0.3734 | 0.09957 | -0.0421 | 3.7501
7.5 | 0.4003 | 0.10362 | -0.0426 | 3.8632
8 | 0.4264 | 0.10791 | -0.0432 | 3.9514
8.5 | 0.4551 | 0.11259 | -0.0442 | 4.0421
9 | 0.4949 | 0.1186 | -0.0462 | 4.1728
9.5 | 0.5275 | 0.12375 | -0.0475 | 4.2626
10 | 0.5453 | 0.12756 | -0.0478 | 4.2749
10.5 | 0.5627 | 0.13169 | -0.0484 | 4.2729
11 | 0.5819 | 0.13627 | -0.0493 | 4.2702
11.5 | 0.6023 | 0.14116 | -0.0505 | 4.2668
12 | 0.6224 | 0.14623 | -0.0518 | 4.2563
12.5 | 0.6433 | 0.1515 | -0.0534 | 4.2462
13 | 0.6643 | 0.15686 | -0.0551 | 4.235
13.5 | 0.6851 | 0.16236 | -0.0569 | 4.2196
14 | 0.7058 | 0.168 | -0.0589 | 4.2012
15 | 0.7521 | 0.18024 | -0.0631 | 4.1728
16 | 0.7905 | 0.19282 | -0.0679 | 4.0997
16.5 | 0.7991 | 0.19733 | -0.0707 | 4.0496
17 | 0.8167 | 0.2029 | -0.0733 | 4.0251
17.5 | 0.8513 | 0.21176 | -0.0751 | 4.0201
18 | 0.8528 | 0.21551 | -0.0788 | 3.9571
18.5 | 0.8752 | 0.22183 | -0.081 | 3.9454
19 | 0.9004 | 0.23059 | -0.0833 | 3.9048
19.5 | 0.9139 | 0.2371 | -0.0867 | 3.8545
20 | 0.9338 | 0.24494 | -0.0896 | 3.8124

## 3. Re 50k Mach 0.10 (1)
BIGFOIL.COM POLAR EXPORT
NACA64-718 a=0.2
NACA64-718 a=0.2 |  |  |  | Cl Max: | 1.706 | at alpha= | 13 | deg
JavaFoil+Calcfoil stall+Eppler ext transition |  |  |  | L/D Max: | 32.239 | at alpha= | 9 | deg
Re: | 50000 |  |  | Cd Min: | 0.02049 | at alpha= | -2 | deg
Mach: | 0.1 |  |  | Cl=0 at alpha= | -3.8 | deg
|  |  |  | @ Cl=0.1, Cd= | 0.04099
|  |  |  | @ Cl=0.4, Cd= | 0.020542
|  |  |  | @ Cl=0.6, Cd= | 0.025883
alpha (deg) | Cl | Cd | Cm | Cl/Cd
-19.5 | -0.584 | 0.31073 | -0.008 | -1.878
-19 | -0.601 | 0.30428 |  | -1.975
-18.5 | -0.618 | 0.27362 | -0.008 | -2.257
-18 | -0.633 | 0.25648 | -0.008 | -2.469
-17.5 | -0.648 | 0.23375 | -0.008 | -2.77
-17 | -0.66 | 0.21875 | -0.009 | -3.019
-16.5 | -0.672 | 0.20581 | -0.009 | -3.263
-16 | -0.681 | 0.19104 | -0.01 | -3.563
-15.5 | -0.687 | 0.1773 | -0.01 | -3.876
-15 | -0.691 | 0.16595 | -0.012 | -4.167
-14.5 | -0.693 | 0.15317 | -0.013 | -4.522
-14 | -0.691 | 0.14828 | -0.014 | -4.659
-13.5 | -0.686 | 0.13663 | -0.015 | -5.018
-13 | -0.676 | 0.13023 | -0.013 | -5.194
-12.5 | -0.666 | 0.11751 | -0.02 | -5.669
-12 | -0.65 | 0.1104 | -0.02 | -5.89
-11.5 | -0.631 | 0.10284 | -0.021 | -6.133
-11 | -0.607 | 0.09633 | -0.021 | -6.305
-10.5 | -0.58 | 0.09502 | -0.021 | -6.102
-10 | -0.549 | 0.08796 | -0.021 | -6.247
-9.5 | -0.516 | 0.08254 | -0.021 | -6.253
-9 | -0.48 | 0.07717 | -0.022 | -6.219
-8.5 | -0.441 | 0.07238 | -0.022 | -6.093
-8 | -0.4 | 0.06784 | -0.022 | -5.894
-7.5 | -0.357 | 0.06348 | -0.023 | -5.619
-7 | -0.312 | 0.05979 | -0.023 | -5.215
-6.5 | -0.265 | 0.05671 | -0.023 | -4.671
-6 | -0.217 | 0.05385 | -0.024 | -4.028
-5.5 | -0.168 | 0.05097 | -0.024 | -3.304
-5 | -0.119 | 0.04828 | -0.025 | -2.473
-4.5 | -0.07 | 0.04638 | -0.025 | -1.509
-4 | -0.02 | 0.04448 | -0.026 | -0.455
-3.5 | 0.03 | 0.04285 | -0.026 | 0.697
-3 | 0.08 | 0.04157 | -0.027 | 1.93
-2.5 | 0.131 | 0.04009 | -0.029 | 3.269
-2 | 0.225 | 0.02049 | -0.054 | 10.958
-1.5 | 0.288 | 0.02049 | -0.055 | 14.06
-1 | 0.351 | 0.0207 | -0.055 | 16.942
-0.5 | 0.413 | 0.0205 | -0.055 | 20.153
0 | 0.44 | 0.02434 | -0.056 | 18.073
0.5 | 0.497 | 0.0248 | -0.056 | 20.02
1 | 0.553 | 0.02528 | -0.057 | 21.873
1.5 | 0.606 | 0.02596 | -0.057 | 23.325
2 | 0.661 | 0.02665 | -0.057 | 24.793
2.5 | 0.716 | 0.02746 | -0.058 | 26.059
3 | 0.77 | 0.02824 | -0.058 | 27.263
3.5 | 0.824 | 0.02922 | -0.059 | 28.214
4 | 0.878 | 0.03018 | -0.059 | 29.106
4.5 | 0.932 | 0.03131 | -0.059 | 29.77
5 | 0.986 | 0.03244 | -0.06 | 30.386
5.5 | 1.038 | 0.03382 | -0.06 | 30.701
6 | 1.091 | 0.03519 | -0.061 | 31.009
6.5 | 1.144 | 0.0367 | -0.061 | 31.162
7 | 1.195 | 0.03844 | -0.062 | 31.083
7.5 | 1.249 | 0.03983 | -0.062 | 31.357
8 | 1.3 | 0.04148 | -0.063 | 31.329
8.5 | 1.348 | 0.04328 | -0.063 | 31.15
9 | 1.411 | 0.04375 | -0.065 | 32.239
9.5 | 1.459 | 0.04555 | -0.066 | 32.039
10 | 1.502 | 0.04776 | -0.067 | 31.459
10.5 | 1.543 | 0.05025 | -0.067 | 30.707
11 | 1.597 | 0.05496 | -0.069 | 29.067
11.5 | 1.631 | 0.05807 | -0.069 | 28.083
12 | 1.661 | 0.06137 | -0.07 | 27.066
12.5 | 1.687 | 0.06489 | -0.07 | 25.993
13 | 1.706 | 0.0686 | -0.07 | 24.866
13.5 | 1.517 | 0.11211 | -0.034 | 13.531
14 | 1.53 | 0.11932 | -0.034 | 12.821
14.5 | 1.538 | 0.12798 | -0.032 | 12.021
15 | 1.541 | 0.13713 | -0.031 | 11.241
15.5 | 1.535 | 0.14552 | -0.031 | 10.546
16 | 1.523 | 0.15308 | -0.03 | 9.946
16.5 | 1.506 | 0.16518 | -0.029 | 9.116
17 | 1.484 | 0.17476 | -0.028 | 8.494
17.5 | 1.459 | 0.18939 | -0.029 | 7.703
18 | 1.429 | 0.19685 | -0.028 | 7.26

## 4. Re 50k Mach 0.10 (2)
BIGFOIL.COM POLAR EXPORT
NACA64-718 a=0.2
NACA64-718 a=0.2 |  |  |  | Cl Max: | 0.063 | at alpha= | 2.5 | deg
XFOIL ncrit=9 |  |  |  | L/D Max: | 0.9314 | at alpha= | 2.5 | deg
Re: | 50000 |  |  | Cd Min: | 0.06764 | at alpha= | 2.5 | deg
Mach: | 0.1 |  |  | Cl=0 at alpha= | 1.8103 | deg
|  |  |  | @ Cl=0.1, Cd= | 0.06764
|  |  |  | @ Cl=0.4, Cd= | 0.06764
|  |  |  | @ Cl=0.6, Cd= | 0.06764
alpha (deg) | Cl | Cd | Cm | Cl/Cd
-5 | -0.6506 | 0.06674 | -0.0208 | -9.7483
-4.5 | -0.6149 | 0.06003 | -0.0213 | -10.2432
-4 | -0.5791 | 0.05549 | -0.0212 | -10.4361
-3.5 | -0.5386 | 0.05225 | -0.0209 | -10.3081
-3 | -0.4991 | 0.05019 | -0.0204 | -9.9442
-2.5 | -0.4584 | 0.04881 | -0.0197 | -9.3915
-2 | -0.4153 | 0.04831 | -0.0193 | -8.5966
-1.5 | -0.3471 | 0.04959 | -0.0229 | -6.9994
-1 | -0.2817 | 0.05149 | -0.026 | -5.471
-0.5 | -0.2231 | 0.05132 | -0.0294 | -4.3472
0 | -0.1448 | 0.05511 | -0.0267 | -2.6275
1 | -0.0702 | 0.05883 | -0.0292 | -1.1933
1.5 | -0.0288 | 0.06111 | -0.0308 | -0.47128
2 | 0.0176 | 0.06424 | -0.033 | 0.27397
2.5 | 0.063 | 0.06764 | -0.0351 | 0.9314

## 5. Re 50k Mach 0.25 (1)
BIGFOIL.COM POLAR EXPORT
NACA64-718 a=0.2
NACA64-718 a=0.2 |  |  |  | Cl Max: | 1.692 | at alpha= | 12.5 | deg
JavaFoil+Calcfoil stall+Eppler ext transition |  |  |  | L/D Max: | 31.467 | at alpha= | 9 | deg
Re: | 50000 |  |  | Cd Min: | 0.02082 | at alpha= | -2 | deg
Mach: | 0.25 |  |  | Cl=0 at alpha= | -3.7981 | deg
|  |  |  | @ Cl=0.1, Cd= | 0.04159
|  |  |  | @ Cl=0.4, Cd= | 0.021023
|  |  |  | @ Cl=0.6, Cd= | 0.026512
alpha (deg) | Cl | Cd | Cm | Cl/Cd
-17.5 | -0.305 | 0.51336 | -0.009 | -0.595
-17 | -0.357 | 0.42128 | -0.008 | -0.848
-16.5 | -0.404 | 0.3206 | -0.01 | -1.26
-16 | -0.446 | 0.27808 | -0.009 | -1.605
-15.5 | -0.485 | 0.42653 | -0.016 | -1.137
-15 | -0.518 | 0.2169 | -0.007 | -2.386
-14.5 | -0.546 | 0.1957 | -0.005 | -2.79
-14 | -0.569 | 0.18046 | -0.007 | -3.155
-13.5 | -0.587 | 0.16147 | -0.009 | -3.634
-13 | -0.598 | 0.14387 | -0.01 | -4.159
-12.5 | -0.604 | 0.13107 | -0.011 | -4.607
-12 | -0.603 | 0.12244 | -0.015 | -4.929
-11.5 | -0.597 | 0.11581 | -0.015 | -5.151
-11 | -0.586 | 0.10514 | -0.021 | -5.573
-10.5 | -0.568 | 0.09634 | -0.022 | -5.895
-10 | -0.544 | 0.09474 | -0.021 | -5.739
-9.5 | -0.515 | 0.08785 | -0.022 | -5.864
-9 | -0.482 | 0.10086 | -0.022 | -4.782
-8.5 | -0.446 | 0.07512 | -0.023 | -5.937
-8 | -0.406 | 0.07027 | -0.023 | -5.778
-7.5 | -0.363 | 0.06554 | -0.023 | -5.544
-7 | -0.318 | 0.06147 | -0.023 | -5.181
-6.5 | -0.271 | 0.05802 | -0.024 | -4.672
-6 | -0.222 | 0.05488 | -0.024 | -4.048
-5.5 | -0.173 | 0.05205 | -0.024 | -3.316
-5 | -0.122 | 0.0492 | -0.025 | -2.488
-4.5 | -0.072 | 0.04696 | -0.025 | -1.529
-4 | -0.021 | 0.04488 | -0.026 | -0.462
-3.5 | 0.031 | 0.04328 | -0.027 | 0.708
-3 | 0.082 | 0.04196 | -0.028 | 1.963
-2.5 | 0.134 | 0.04089 | -0.028 | 3.284
-2 | 0.231 | 0.02082 | -0.055 | 11.083
-1.5 | 0.296 | 0.02093 | -0.056 | 14.139
-1 | 0.36 | 0.02106 | -0.056 | 17.109
-0.5 | 0.425 | 0.021 | -0.057 | 20.215
0 | 0.451 | 0.02499 | -0.057 | 18.043
0.5 | 0.509 | 0.02546 | -0.057 | 19.988
1 | 0.567 | 0.02607 | -0.058 | 21.745
1.5 | 0.62 | 0.02678 | -0.058 | 23.164
2 | 0.677 | 0.02752 | -0.059 | 24.597
2.5 | 0.733 | 0.02831 | -0.059 | 25.899
3 | 0.789 | 0.02923 | -0.06 | 27
3.5 | 0.845 | 0.03017 | -0.06 | 28.009
4 | 0.9 | 0.03128 | -0.06 | 28.785
4.5 | 0.956 | 0.03241 | -0.061 | 29.48
5 | 1.01 | 0.03376 | -0.061 | 29.908
5.5 | 1.064 | 0.03511 | -0.062 | 30.307
6 | 1.118 | 0.03668 | -0.062 | 30.464
6.5 | 1.171 | 0.03831 | -0.063 | 30.574
7 | 1.226 | 0.03992 | -0.063 | 30.709
7.5 | 1.28 | 0.04157 | -0.064 | 30.803
8 | 1.331 | 0.04338 | -0.064 | 30.681
8.5 | 1.388 | 0.04451 | -0.066 | 31.184
9 | 1.444 | 0.0459 | -0.067 | 31.467
9.5 | 1.49 | 0.0482 | -0.068 | 30.924
10 | 1.532 | 0.05091 | -0.068 | 30.093
10.5 | 1.587 | 0.05589 | -0.07 | 28.4
11 | 1.62 | 0.05943 | -0.07 | 27.264
11.5 | 1.649 | 0.06295 | -0.071 | 26.2
12 | 1.674 | 0.06658 | -0.071 | 25.139
12.5 | 1.692 | 0.07081 | -0.072 | 23.889
13 | 1.502 | 0.1096 | -0.035 | 13.706
13.5 | 1.508 | 0.11867 | -0.033 | 12.707
14 | 1.509 | 0.1274 | -0.032 | 11.841
14.5 | 1.504 | 0.13688 | -0.031 | 10.986
15 | 1.49 | 0.14756 | -0.03 | 10.094
15.5 | 1.459 | 0.15864 | -0.029 | 9.198
16 | 1.421 | 0.17209 | -0.027 | 8.255
16.5 | 1.373 | 0.18393 | -0.026 | 7.467
17 | 1.318 | 0.19933 | -0.025 | 6.613
17.5 | 1.255 | 0.22245 | -0.026 | 5.644

## 6. Re 50k Mach 0.25 (2)
BIGFOIL.COM POLAR EXPORT
NACA64-718 a=0.2
NACA64-718 a=0.2 |  |  |  | Cl Max: | 0.9453 | at alpha= | 20 | deg
XFOIL ncrit=9 |  |  |  | L/D Max: | 4.2346 | at alpha= | 11 | deg
Re: | 50000 |  |  | Cd Min: | 0.25059 | at alpha= | 20 | deg
Mach: | 0.25 |  |  | Cl=0 at alpha= | 1.836 | deg
|  |  |  | @ Cl=0.1, Cd= | 0.072895
|  |  |  | @ Cl=0.4, Cd= | 0.10621
|  |  |  | @ Cl=0.6, Cd= | 0.14169
alpha (deg) | Cl | Cd | Cm | Cl/Cd
-10 | -0.1509 | 0.12006 | -0.0633 | -1.2569
-9.5 | -0.117 | 0.11422 | -0.0665 | -1.0243
-9 | -0.0896 | 0.11011 | -0.0666 | -0.81373
-8.5 | -0.0938 | 0.10872 | -0.0632 | -0.86277
-8 | -0.0741 | 0.10505 | -0.0637 | -0.70538
-7.5 | -0.076 | 0.10234 | -0.0591 | -0.74262
-7 | -0.0905 | 0.10021 | -0.0543 | -0.9031
-6.5 | -0.3196 | 0.09557 | -0.0468 | -3.3441
-6 | -0.4934 | 0.08478 | -0.0449 | -5.8198
-5 | -0.6708 | 0.07697 | -0.0124 | -8.7151
-4.5 | -0.6375 | 0.06491 | -0.0213 | -9.8213
-4 | -0.6046 | 0.05946 | -0.0211 | -10.1682
-3.5 | -0.5652 | 0.05528 | -0.0213 | -10.2243
-3 | -0.5246 | 0.05262 | -0.0209 | -9.9696
-2.5 | -0.4827 | 0.05082 | -0.0203 | -9.4982
-1.5 | -0.3572 | 0.05184 | -0.0253 | -6.8904
-1 | -0.2969 | 0.0528 | -0.0273 | -5.6231
-0.5 | -0.2359 | 0.05408 | -0.0299 | -4.3621
0.5 | -0.109 | 0.05901 | -0.0292 | -1.8471
1 | -0.0811 | 0.05977 | -0.0285 | -1.3569
1.5 | -0.0332 | 0.06279 | -0.0311 | -0.52875
2.5 | 0.0656 | 0.07038 | -0.0363 | 0.93208
3 | 0.0981 | 0.07274 | -0.0363 | 1.3486
3.5 | 0.1322 | 0.07552 | -0.0367 | 1.7505
4 | 0.1687 | 0.07884 | -0.0374 | 2.1398
4.5 | 0.2049 | 0.08237 | -0.0382 | 2.4876
5 | 0.2417 | 0.08627 | -0.0392 | 2.8017
5.5 | 0.2797 | 0.09052 | -0.0405 | 3.0899
6 | 0.3242 | 0.0957 | -0.0425 | 3.3877
6.5 | 0.3585 | 0.09991 | -0.0434 | 3.5882
8 | 0.4291 | 0.11063 | -0.0436 | 3.8787
8.5 | 0.4524 | 0.11483 | -0.0441 | 3.9397
9 | 0.4775 | 0.11938 | -0.0449 | 3.9998
9.5 | 0.505 | 0.12442 | -0.0461 | 4.0588
10 | 0.5379 | 0.13017 | -0.0478 | 4.1323
10.5 | 0.575 | 0.13659 | -0.0497 | 4.2097
11 | 0.5992 | 0.1415 | -0.0509 | 4.2346
11.5 | 0.6184 | 0.14604 | -0.0519 | 4.2345
12 | 0.6383 | 0.15092 | -0.0532 | 4.2294
13.5 | 0.7063 | 0.16806 | -0.0586 | 4.2027
14.5 | 0.7483 | 0.18032 | -0.0629 | 4.1498
15 | 0.7614 | 0.18528 | -0.0652 | 4.1095
15.5 | 0.7734 | 0.19005 | -0.0678 | 4.0695
16 | 0.7902 | 0.19554 | -0.0705 | 4.0411
16.5 | 0.8133 | 0.2019 | -0.0731 | 4.0282
17 | 0.8432 | 0.21043 | -0.0754 | 4.007
17.5 | 0.8486 | 0.21452 | -0.079 | 3.9558
18 | 0.8762 | 0.2217 | -0.0812 | 3.9522
20 | 0.9453 | 0.25059 | -0.0948 | 3.7723

## 7. Re 50k Mach 0.50 (1)
BIGFOIL.COM POLAR EXPORT
NACA64-718 a=0.2
NACA64-718 a=0.2 |  |  |  | Cl Max: | 1.621 | at alpha= | 10 | deg
JavaFoil+Calcfoil stall+Eppler ext transition |  |  |  | L/D Max: | 28.171 | at alpha= | 7.5 | deg
Re: | 50000 |  |  | Cd Min: | 0.02277 | at alpha= | -1.5 | deg
Mach: | 0.5 |  |  | Cl=0 at alpha= | -3.7982 | deg
|  |  |  | @ Cl=0.1, Cd= | 0.043987
|  |  |  | @ Cl=0.4, Cd= | 0.022943
|  |  |  | @ Cl=0.6, Cd= | 0.029314
alpha (deg) | Cl | Cd | Cm | Cl/Cd
-20 | -0.931 | 0.43816 | -0.025 | -2.124
-19.5 | -0.903 | 0.41747 | -0.025 | -2.162
-19 | -0.874 | 0.42582 | -0.026 | -2.053
-18.5 | -0.846 | 0.41143 | -0.026 | -2.057
-18 | -0.815 | 0.38977 | -0.025 | -2.092
-17.5 | -0.787 | 0.38029 | -0.025 | -2.069
-17 | -0.759 | 0.38888 | -0.025 | -1.951
-16.5 | -0.73 | 0.37027 | -0.025 | -1.972
-16 | -0.702 | 0.35466 | -0.025 | -1.979
-15.5 | -0.673 | 0.34905 | -0.025 | -1.929
-15 | -0.643 | 0.32843 | -0.024 | -1.958
-14.5 | -0.615 | 0.31466 | -0.024 | -1.953
-14 | -0.586 | 0.3083 | -0.024 | -1.901
-13.5 | -0.557 | 0.30306 | -0.024 | -1.839
-13 | -0.529 | 0.29856 | -0.024 | -1.771
-12.5 | -0.5 | 0.28561 | -0.025 | -1.751
-12 | -0.472 | 0.27954 | -0.025 | -1.687
-11.5 | -0.442 | 0.26959 | -0.023 | -1.639
-11 | -0.413 | 0.26266 | -0.023 | -1.573
-10.5 | -0.385 | 0.26161 | -0.023 | -1.47
-10 | -0.356 | 0.26346 | -0.023 | -1.351
-9.5 | -0.327 | 0.23163 | -0.024 | -1.413
-9 | -0.298 | 0.19516 | -0.017 | -1.525
-8.5 | -0.269 | 0.15664 | -0.009 | -1.716
-8 | -0.369 | 0.09199 | -0.01 | -4.011
-7.5 | -0.368 | 0.08415 | -0.025 | -4.375
-7 | -0.337 | 0.07399 | -0.025 | -4.553
-6.5 | -0.292 | 0.06711 | -0.026 | -4.355
-6 | -0.242 | 0.06169 | -0.026 | -3.922
-5.5 | -0.189 | 0.05681 | -0.027 | -3.332
-5 | -0.135 | 0.0531 | -0.027 | -2.541
-4.5 | -0.079 | 0.05006 | -0.028 | -1.587
-4 | -0.023 | 0.04762 | -0.028 | -0.483
-3.5 | 0.034 | 0.04571 | -0.029 | 0.746
-3 | 0.092 | 0.04415 | -0.03 | 2.077
-2.5 | 0.15 | 0.04297 | -0.031 | 3.483
-2 | 0.208 | 0.04204 | -0.031 | 4.946
-1.5 | 0.331 | 0.02277 | -0.062 | 14.531
-1 | 0.403 | 0.02295 | -0.062 | 17.551
-0.5 | 0.464 | 0.02347 | -0.061 | 19.768
0 | 0.499 | 0.02822 | -0.062 | 17.7
0.5 | 0.564 | 0.02892 | -0.063 | 19.497
1 | 0.628 | 0.02962 | -0.064 | 21.209
1.5 | 0.686 | 0.03048 | -0.064 | 22.502
2 | 0.749 | 0.03137 | -0.065 | 23.861
2.5 | 0.811 | 0.0326 | -0.065 | 24.879
3 | 0.873 | 0.03378 | -0.066 | 25.843
3.5 | 0.934 | 0.03511 | -0.066 | 26.592
4 | 0.995 | 0.0366 | -0.067 | 27.177
4.5 | 1.054 | 0.03817 | -0.067 | 27.625
5 | 1.114 | 0.03993 | -0.068 | 27.904
5.5 | 1.173 | 0.04188 | -0.068 | 28.013
6 | 1.234 | 0.04389 | -0.069 | 28.103
6.5 | 1.294 | 0.04616 | -0.069 | 28.035
7 | 1.353 | 0.04851 | -0.07 | 27.896
7.5 | 1.422 | 0.05046 | -0.072 | 28.171
8 | 1.478 | 0.0532 | -0.073 | 27.779
8.5 | 1.524 | 0.05658 | -0.074 | 26.928
9 | 1.563 | 0.06048 | -0.074 | 25.838
9.5 | 1.609 | 0.06921 | -0.076 | 23.244
10 | 1.621 | 0.07466 | -0.076 | 21.707
10.5 | 1.612 | 0.08118 | -0.077 | 19.851
11 | 1.388 | 0.10542 | -0.033 | 13.17
11.5 | 1.277 | 0.12602 | -0.03 | 10.131
12 | 0.878 | 0.21034 | -0.021 | 4.174
12.5 | 0.905 | 0.27522 | -0.031 | 3.29
13 | 0.932 | 0.27037 | -0.032 | 3.448
13.5 | 0.96 | 0.28093 | -0.037 | 3.417
14 | 0.987 | 0.30431 | -0.038 | 3.242
14.5 | 1.014 | 0.3338 | -0.042 | 3.039
15 | 1.043 | 0.3591 | -0.045 | 2.904

## 8. Re 50k Mach 0.50 (2)
BIGFOIL.COM POLAR EXPORT
NACA64-718 a=0.2
NACA64-718 a=0.2 |  |  |  | Cl Max: | 1.0208 | at alpha= | 20 | deg
XFOIL ncrit=9 |  |  |  | L/D Max: | 4.0225 | at alpha= | 13 | deg
Re: | 50000 |  |  | Cd Min: | 0.27926 | at alpha= | 20 | deg
Mach: | 0.5 |  |  | Cl=0 at alpha= | 2.3218 | deg
|  |  |  | @ Cl=0.1, Cd= | 0.081327
|  |  |  | @ Cl=0.4, Cd= | 0.11632
|  |  |  | @ Cl=0.6, Cd= | 0.1512
alpha (deg) | Cl | Cd | Cm | Cl/Cd
-9 | -0.0365 | 0.12219 | -0.0801 | -0.29872
-8.5 | -0.0435 | 0.12022 | -0.0734 | -0.36184
-8 | -0.0461 | 0.11831 | -0.0714 | -0.38965
-7 | -0.0896 | 0.11544 | -0.0575 | -0.77616
-6.5 | -0.2943 | 0.10686 | -0.0615 | -2.7541
-6 | -0.3881 | 0.09989 | -0.0614 | -3.8853
-5.5 | -0.4626 | 0.09496 | -0.0553 | -4.8715
-5 | -0.6116 | 0.10192 | -0.0091 | -6.0008
-4.5 | -0.6596 | 0.08972 | -0.0151 | -7.3518
-4 | -0.6682 | 0.08033 | -0.0172 | -8.3182
-3.5 | -0.655 | 0.07263 | -0.019 | -9.0183
-3 | -0.6265 | 0.06629 | -0.02 | -9.4509
-2.5 | -0.5736 | 0.06214 | -0.0234 | -9.2308
-1.5 | -0.4222 | 0.06018 | -0.0325 | -7.0156
-0.5 | -0.2935 | 0.06126 | -0.0346 | -4.7911
0 | -0.2362 | 0.06234 | -0.0348 | -3.7889
0.5 | -0.1934 | 0.06171 | -0.0326 | -3.134
1 | -0.0816 | 0.06833 | -0.0336 | -1.1942
1.5 | -0.0598 | 0.06971 | -0.0312 | -0.85784
2 | -0.0213 | 0.07244 | -0.0317 | -0.29404
2.5 | 0.0118 | 0.07439 | -0.0315 | 0.15862
3 | 0.0501 | 0.07714 | -0.0321 | 0.64947
3.5 | 0.0917 | 0.08059 | -0.0334 | 1.1379
4 | 0.132 | 0.08417 | -0.0344 | 1.5683
4.5 | 0.1732 | 0.08823 | -0.0358 | 1.9631
5 | 0.2128 | 0.09239 | -0.037 | 2.3033
5.5 | 0.2579 | 0.09749 | -0.039 | 2.6454
6 | 0.3004 | 0.10251 | -0.0407 | 2.9304
6.5 | 0.3334 | 0.10654 | -0.0414 | 3.1293
7.5 | 0.386 | 0.11408 | -0.0422 | 3.3836
8 | 0.4136 | 0.1185 | -0.0431 | 3.4903
8.5 | 0.4438 | 0.12341 | -0.0443 | 3.5961
9 | 0.4782 | 0.12912 | -0.0461 | 3.7035
9.5 | 0.5162 | 0.13543 | -0.0482 | 3.8116
10 | 0.5538 | 0.14193 | -0.0503 | 3.9019
11 | 0.6001 | 0.15122 | -0.053 | 3.9684
11.5 | 0.6237 | 0.15641 | -0.0548 | 3.9876
12 | 0.6481 | 0.16195 | -0.0569 | 4.0019
12.5 | 0.6744 | 0.16799 | -0.0593 | 4.0145
13 | 0.7012 | 0.17432 | -0.0618 | 4.0225
13.5 | 0.7276 | 0.18089 | -0.0645 | 4.0223
14 | 0.7539 | 0.18774 | -0.0673 | 4.0157
14.5 | 0.7842 | 0.19582 | -0.0703 | 4.0047
15 | 0.8061 | 0.20245 | -0.0734 | 3.9817
15.5 | 0.8245 | 0.20842 | -0.0768 | 3.956
16 | 0.8423 | 0.21436 | -0.0805 | 3.9294
16.5 | 0.8646 | 0.22106 | -0.084 | 3.9112
17 | 0.8979 | 0.23098 | -0.087 | 3.8873
17.5 | 0.9108 | 0.23646 | -0.0915 | 3.8518
18 | 0.9338 | 0.24401 | -0.0955 | 3.8269
18.5 | 0.9688 | 0.25579 | -0.0982 | 3.7875
19 | 0.977 | 0.2606 | -0.104 | 3.749
19.5 | 0.9946 | 0.26875 | -0.1092 | 3.7008
20 | 1.0208 | 0.27926 | -0.1133 | 3.6554

## 9. Re 100k Mach 0.00 (1)
BIGFOIL.COM POLAR EXPORT
NACA64-718 a=0.2
NACA64-718 a=0.2 |  |  |  | Cl Max: | 1.754 | at alpha= | 14.5 | deg
JavaFoil+Calcfoil stall+Eppler ext transition |  |  |  | L/D Max: | 44.509 | at alpha= | 9 | deg
Re: | 100000 |  |  | Cd Min: | 0.01525 | at alpha= | -1 | deg
Mach: | 0 |  |  | Cl=0 at alpha= | -3.8 | deg
|  |  |  | @ Cl=0.1, Cd= | 0.031828
|  |  |  | @ Cl=0.4, Cd= | 0.015365
|  |  |  | @ Cl=0.6, Cd= | 0.018566
alpha (deg) | Cl | Cd | Cm | Cl/Cd
-20 | -0.617 | 0.25659 | -0.008 | -2.405
-19.5 | -0.632 | 0.25554 | -0.006 | -2.473
-19 | -0.646 | 0.24069 | -0.006 | -2.685
-18.5 | -0.66 | 0.22593 | -0.007 | -2.92
-18 | -0.672 | 0.20317 | -0.009 | -3.309
-17.5 | -0.683 | 0.19734 | -0.007 | -3.462
-17 | -0.693 | 0.18237 | -0.012 | -3.8
-16.5 | -0.701 | 0.17254 | -0.013 | -4.063
-16 | -0.707 | 0.16283 | -0.015 | -4.342
-15.5 | -0.711 | 0.1527 | -0.016 | -4.655
-15 | -0.713 | 0.14739 | -0.019 | -4.838
-14.5 | -0.712 | 0.13385 | -0.02 | -5.317
-14 | -0.707 | 0.12629 | -0.02 | -5.599
-13.5 | -0.699 | 0.11802 | -0.021 | -5.926
-13 | -0.688 | 0.11095 | -0.021 | -6.201
-12.5 | -0.674 | 0.10448 | -0.022 | -6.451
-12 | -0.656 | 0.09621 | -0.022 | -6.821
-11.5 | -0.635 | 0.091 | -0.023 | -6.98
-11 | -0.609 | 0.08762 | -0.021 | -6.949
-10.5 | -0.581 | 0.0827 | -0.022 | -7.024
-10 | -0.55 | 0.07726 | -0.022 | -7.116
-9.5 | -0.516 | 0.07269 | -0.022 | -7.096
-9 | -0.479 | 0.06855 | -0.022 | -6.99
-8.5 | -0.44 | 0.06431 | -0.023 | -6.843
-8 | -0.399 | 0.05992 | -0.023 | -6.653
-7.5 | -0.355 | 0.0573 | -0.023 | -6.204
-7 | -0.311 | 0.0538 | -0.024 | -5.772
-6.5 | -0.264 | 0.05109 | -0.024 | -5.165
-6 | -0.216 | 0.04855 | -0.024 | -4.45
-5.5 | -0.168 | 0.04591 | -0.025 | -3.654
-5 | -0.119 | 0.04363 | -0.026 | -2.726
-4.5 | -0.07 | 0.04178 | -0.026 | -1.669
-4 | -0.02 | 0.04008 | -0.027 | -0.502
-3.5 | 0.03 | 0.03856 | -0.028 | 0.771
-3 | 0.08 | 0.03689 | -0.03 | 2.172
-2.5 | 0.161 | 0.01639 | -0.055 | 9.833
-2 | 0.223 | 0.01642 | -0.055 | 13.613
-1.5 | 0.287 | 0.01638 | -0.056 | 17.497
-1 | 0.349 | 0.01525 | -0.056 | 22.887
-0.5 | 0.411 | 0.01539 | -0.057 | 26.724
0 | 0.448 | 0.01745 | -0.057 | 25.662
0.5 | 0.505 | 0.01781 | -0.058 | 28.365
1 | 0.562 | 0.0182 | -0.058 | 30.895
1.5 | 0.616 | 0.01872 | -0.058 | 32.916
2 | 0.672 | 0.01921 | -0.059 | 34.989
2.5 | 0.727 | 0.01983 | -0.059 | 36.669
3 | 0.783 | 0.02043 | -0.06 | 38.312
3.5 | 0.837 | 0.02113 | -0.06 | 39.627
4 | 0.892 | 0.02185 | -0.061 | 40.816
4.5 | 0.946 | 0.02269 | -0.061 | 41.689
5 | 0.999 | 0.02365 | -0.061 | 42.244
5.5 | 1.052 | 0.02464 | -0.062 | 42.708
6 | 1.105 | 0.02573 | -0.062 | 42.96
6.5 | 1.157 | 0.02696 | -0.063 | 42.913
7 | 1.209 | 0.02824 | -0.063 | 42.816
7.5 | 1.264 | 0.02928 | -0.064 | 43.164
8 | 1.315 | 0.03044 | -0.064 | 43.206
8.5 | 1.364 | 0.03171 | -0.065 | 43.028
9 | 1.426 | 0.03205 | -0.067 | 44.509
9.5 | 1.476 | 0.03358 | -0.067 | 43.943
10 | 1.519 | 0.03546 | -0.068 | 42.852
10.5 | 1.56 | 0.03749 | -0.068 | 41.611
11 | 1.6 | 0.04635 | -0.069 | 34.527
11.5 | 1.635 | 0.04919 | -0.069 | 33.232
12 | 1.666 | 0.0519 | -0.07 | 32.095
12.5 | 1.693 | 0.05492 | -0.07 | 30.83
13 | 1.715 | 0.05794 | -0.071 | 29.603
13.5 | 1.732 | 0.06159 | -0.071 | 28.131
14 | 1.746 | 0.06495 | -0.071 | 26.881
14.5 | 1.754 | 0.06912 | -0.072 | 25.371
15 | 1.754 | 0.07384 | -0.072 | 23.752
15.5 | 1.546 | 0.12884 | -0.036 | 11.999
16 | 1.536 | 0.13703 | -0.034 | 11.212
16.5 | 1.522 | 0.14576 | -0.033 | 10.445
17 | 1.505 | 0.1568 | -0.032 | 9.597
17.5 | 1.483 | 0.16481 | -0.031 | 8.997
18 | 1.458 | 0.17397 | -0.031 | 8.379
18.5 | 1.429 | 0.18462 | -0.031 | 7.742
19 | 1.398 | 0.19642 | -0.031 | 7.119
19.5 | 1.364 | 0.208 | -0.031 | 6.56

## 10. Re 100k Mach 0.00 (2)
BIGFOIL.COM POLAR EXPORT
NACA64-718 a=0.2
NACA64-718 a=0.2 |  |  |  | Cl Max: | 1.327 | at alpha= | 20 | deg
XFOIL ncrit=9 |  |  |  | L/D Max: | 14.7313 | at alpha= | 16.5 | deg
Re: | 100000 |  |  | Cd Min: | 0.22274 | at alpha= | -20 | deg
Mach: | 0 |  |  | Cl=0 at alpha= | -2.8789 | deg
|  |  |  | @ Cl=0.1, Cd= | 0.047643
|  |  |  | @ Cl=0.4, Cd= | 0.062421
|  |  |  | @ Cl=0.6, Cd= | 0.082626
alpha (deg) | Cl | Cd | Cm | Cl/Cd
-20 | -0.4613 | 0.22274 | 0.0027 | -2.071
-19.5 | -0.4348 | 0.21357 | -0.0001 | -2.0359
-19 | -0.4127 | 0.2071 | -0.0037 | -1.9928
-18.5 | -0.3945 | 0.20123 | -0.0084 | -1.9604
-18 | -0.3982 | 0.20009 | -0.0165 | -1.9901
-17.5 | -0.357 | 0.18809 | -0.0175 | -1.898
-17 | -0.3368 | 0.18188 | -0.022 | -1.8518
-16.5 | -0.3506 | 0.1809 | -0.0315 | -1.9381
-16 | -0.2981 | 0.16825 | -0.0319 | -1.7718
-15.5 | -0.2855 | 0.16255 | -0.0385 | -1.7564
-15 | -0.2705 | 0.15499 | -0.0446 | -1.7453
-14.5 | -0.2435 | 0.14846 | -0.0484 | -1.6402
-14 | -0.2441 | 0.14215 | -0.0584 | -1.7172
-13.5 | -0.1942 | 0.13293 | -0.0655 | -1.4609
-13 | -0.1693 | 0.12433 | -0.0729 | -1.3617
-12.5 | -0.1847 | 0.11951 | -0.0809 | -1.5455
-12 | -0.1471 | 0.11209 | -0.078 | -1.3123
-11.5 | -0.08 | 0.10374 | -0.0752 | -0.77116
-11 | -0.1508 | 0.10099 | -0.0822 | -1.4932
-10.5 | -0.1393 | 0.09488 | -0.0825 | -1.4682
-10 | -0.1668 | 0.08808 | -0.0878 | -1.8937
-9.5 | -0.2048 | 0.08164 | -0.0937 | -2.5086
-9 | -0.1991 | 0.07602 | -0.0927 | -2.619
-8.5 | -0.2112 | 0.07092 | -0.0924 | -2.978
-8 | -0.209 | 0.06573 | -0.0909 | -3.1797
-7.5 | -0.1954 | 0.06254 | -0.0868 | -3.1244
-6.5 | -0.2318 | 0.04236 | -0.0873 | -5.4721
-6 | -0.1988 | 0.03984 | -0.0849 | -4.99
-5.5 | -0.1644 | 0.03806 | -0.0825 | -4.3195
-5 | -0.1209 | 0.03654 | -0.0809 | -3.3087
-4.5 | -0.0937 | 0.03655 | -0.0781 | -2.5636
-4 | -0.0467 | 0.03538 | -0.0771 | -1.32
-3.5 | -0.0348 | 0.03684 | -0.0728 | -0.94463
-3 | -0.0039 | 0.03686 | -0.07 | -0.10581
-2.5 | 0.0122 | 0.03785 | -0.0657 | 0.32232
-2 | 0.0004 | 0.03983 | -0.0587 | 0.010043
-1.5 | 0.0174 | 0.03841 | -0.051 | 0.45301
-1 | 0.0083 | 0.04123 | -0.0426 | 0.20131
0 | 0.0452 | 0.04454 | -0.0296 | 1.0148
0.5 | 0.1079 | 0.04809 | -0.0346 | 2.2437
1 | 0.2477 | 0.04975 | -0.0495 | 4.9789
1.5 | 0.1522 | 0.05494 | -0.0418 | 2.7703
2 | 0.1873 | 0.05649 | -0.0416 | 3.3156
2.5 | 0.2289 | 0.05942 | -0.0429 | 3.8522
3 | 0.2962 | 0.05805 | -0.042 | 5.1025
4 | 0.3928 | 0.06133 | -0.0425 | 6.4047
4.5 | 0.412 | 0.06424 | -0.0413 | 6.4134
5.5 | 0.4708 | 0.06961 | -0.04 | 6.7634
6 | 0.5433 | 0.07003 | -0.0409 | 7.7581
6.5 | 0.5577 | 0.07359 | -0.0399 | 7.5785
7 | 0.5676 | 0.0779 | -0.0392 | 7.2863
8 | 0.616 | 0.08496 | -0.0386 | 7.2505
8.5 | 0.6714 | 0.08619 | -0.0388 | 7.7898
9 | 0.678 | 0.09123 | -0.0386 | 7.4318
9.5 | 0.6853 | 0.09645 | -0.0387 | 7.1052
10 | 0.7037 | 0.10082 | -0.0389 | 6.9798
10.5 | 0.7833 | 0.09941 | -0.0384 | 7.8795
11 | 0.795 | 0.10416 | -0.0386 | 7.6325
11.5 | 0.8079 | 0.10891 | -0.039 | 7.4181
12 | 0.8286 | 0.11271 | -0.0392 | 7.3516
12.5 | 0.8534 | 0.11594 | -0.0393 | 7.3607
13 | 0.8794 | 0.11887 | -0.0393 | 7.398
15 | 1.0013 | 0.12573 | -0.038 | 7.9639
15.5 | 1.1408 | 0.10601 | -0.0305 | 10.7612
16 | 1.18 | 0.10443 | -0.0294 | 11.2994
16.5 | 1.3105 | 0.08896 | -0.0244 | 14.7313
17 | 1.2982 | 0.09636 | -0.0257 | 13.4724
17.5 | 1.2891 | 0.10343 | -0.0269 | 12.4635
18 | 1.2761 | 0.11151 | -0.0287 | 11.4438
18.5 | 1.28 | 0.11709 | -0.0297 | 10.9318
19 | 1.2899 | 0.122 | -0.0306 | 10.573
19.5 | 1.3048 | 0.12624 | -0.0314 | 10.3359
20 | 1.327 | 0.12934 | -0.0318 | 10.2598

## 11. Re 100k Mach 0.10 (1)
BIGFOIL.COM POLAR EXPORT
NACA64-718 a=0.2
NACA64-718 a=0.2 |  |  |  | Cl Max: | 1.749 | at alpha= | 14.5 | deg
JavaFoil+Calcfoil stall+Eppler ext transition |  |  |  | L/D Max: | 44.308 | at alpha= | 9 | deg
Re: | 100000 |  |  | Cd Min: | 0.01548 | at alpha= | -0.5 | deg
Mach: | 0.1 |  |  | Cl=0 at alpha= | -3.8 | deg
|  |  |  | @ Cl=0.1, Cd= | 0.032074
|  |  |  | @ Cl=0.4, Cd= | 0.015709
|  |  |  | @ Cl=0.6, Cd= | 0.018646
alpha (deg) | Cl | Cd | Cm | Cl/Cd
-19.5 | -0.584 | 0.26009 | -0.009 | -2.244
-19 | -0.601 | 0.25036 | -0.006 | -2.4
-18.5 | -0.618 | 0.22997 | -0.009 | -2.686
-18 | -0.633 | 0.21654 | -0.009 | -2.924
-17.5 | -0.648 | 0.20112 | -0.009 | -3.22
-17 | -0.661 | 0.18733 | -0.009 | -3.526
-16.5 | -0.672 | 0.177 | -0.012 | -3.795
-16 | -0.681 | 0.16692 | -0.014 | -4.08
-15.5 | -0.688 | 0.15463 | -0.014 | -4.448
-15 | -0.692 | 0.14524 | -0.016 | -4.765
-14.5 | -0.695 | 0.13554 | -0.019 | -5.127
-14 | -0.693 | 0.12801 | -0.02 | -5.414
-13.5 | -0.688 | 0.12022 | -0.021 | -5.725
-13 | -0.679 | 0.11381 | -0.02 | -5.966
-12.5 | -0.667 | 0.10552 | -0.022 | -6.323
-12 | -0.651 | 0.09779 | -0.022 | -6.659
-11.5 | -0.632 | 0.09357 | -0.023 | -6.751
-11 | -0.608 | 0.08781 | -0.023 | -6.927
-10.5 | -0.58 | 0.08321 | -0.022 | -6.969
-10 | -0.55 | 0.07837 | -0.022 | -7.013
-9.5 | -0.516 | 0.07296 | -0.022 | -7.074
-9 | -0.48 | 0.06935 | -0.023 | -6.921
-8.5 | -0.441 | 0.06478 | -0.023 | -6.809
-8 | -0.4 | 0.06039 | -0.023 | -6.622
-7.5 | -0.357 | 0.05727 | -0.024 | -6.23
-7 | -0.312 | 0.05365 | -0.024 | -5.813
-6.5 | -0.265 | 0.05138 | -0.024 | -5.157
-6 | -0.217 | 0.04849 | -0.024 | -4.474
-5.5 | -0.169 | 0.04609 | -0.025 | -3.656
-5 | -0.119 | 0.04367 | -0.026 | -2.736
-4.5 | -0.07 | 0.04191 | -0.026 | -1.672
-4 | -0.02 | 0.04013 | -0.027 | -0.504
-3.5 | 0.03 | 0.03865 | -0.028 | 0.773
-3 | 0.08 | 0.03712 | -0.029 | 2.166
-2.5 | 0.162 | 0.01643 | -0.055 | 9.856
-2 | 0.225 | 0.01647 | -0.056 | 13.636
-1.5 | 0.288 | 0.01642 | -0.056 | 17.547
-1 | 0.351 | 0.01657 | -0.057 | 21.166
-0.5 | 0.413 | 0.01548 | -0.057 | 26.694
0 | 0.45 | 0.01752 | -0.057 | 25.686
0.5 | 0.508 | 0.01789 | -0.058 | 28.385
1 | 0.565 | 0.01829 | -0.058 | 30.904
1.5 | 0.619 | 0.01884 | -0.059 | 32.83
2 | 0.675 | 0.01934 | -0.059 | 34.891
2.5 | 0.731 | 0.01993 | -0.06 | 36.657
3 | 0.786 | 0.02058 | -0.06 | 38.177
3.5 | 0.841 | 0.0213 | -0.06 | 39.47
4 | 0.896 | 0.02208 | -0.061 | 40.557
4.5 | 0.95 | 0.02289 | -0.061 | 41.49
5 | 1.004 | 0.02379 | -0.062 | 42.185
5.5 | 1.057 | 0.02488 | -0.062 | 42.472
6 | 1.11 | 0.02597 | -0.062 | 42.729
6.5 | 1.162 | 0.02714 | -0.063 | 42.836
7 | 1.213 | 0.02853 | -0.063 | 42.531
7.5 | 1.269 | 0.02955 | -0.064 | 42.956
8 | 1.321 | 0.03071 | -0.065 | 43.009
8.5 | 1.37 | 0.03202 | -0.065 | 42.785
9 | 1.433 | 0.03235 | -0.067 | 44.308
9.5 | 1.482 | 0.03398 | -0.068 | 43.605
10 | 1.525 | 0.03583 | -0.068 | 42.552
10.5 | 1.565 | 0.03794 | -0.069 | 41.246
11 | 1.605 | 0.04705 | -0.069 | 34.114
11.5 | 1.638 | 0.04983 | -0.07 | 32.883
12 | 1.669 | 0.05263 | -0.07 | 31.714
12.5 | 1.695 | 0.05577 | -0.071 | 30.396
13 | 1.716 | 0.059 | -0.071 | 29.084
13.5 | 1.732 | 0.06267 | -0.071 | 27.634
14 | 1.743 | 0.06616 | -0.072 | 26.348
14.5 | 1.749 | 0.07072 | -0.072 | 24.732
15 | 1.545 | 0.12311 | -0.036 | 12.548
15.5 | 1.537 | 0.13112 | -0.035 | 11.722
16 | 1.524 | 0.13891 | -0.033 | 10.971
16.5 | 1.507 | 0.14939 | -0.032 | 10.087
17 | 1.486 | 0.15708 | -0.032 | 9.458
17.5 | 1.46 | 0.16676 | -0.032 | 8.754
18 | 1.43 | 0.1766 | -0.031 | 8.098
18.5 | 1.397 | 0.18755 | -0.031 | 7.448
19 | 1.36 | 0.19708 | -0.029 | 6.902
19.5 | 1.322 | 0.21066 | -0.031 | 6.275

## 12. Re 100k Mach 0.10 (2)
BIGFOIL.COM POLAR EXPORT
NACA64-718 a=0.2
NACA64-718 a=0.2 |  |  |  | Cl Max: | 1.3176 | at alpha= | 20 | deg
XFOIL ncrit=9 |  |  |  | L/D Max: | 13.752 | at alpha= | 16.5 | deg
Re: | 100000 |  |  | Cd Min: | 0.22379 | at alpha= | -20 | deg
Mach: | 0.1 |  |  | Cl=0 at alpha= | -1.9564 | deg
|  |  |  | @ Cl=0.1, Cd= | 0.048335
|  |  |  | @ Cl=0.4, Cd= | 0.061024
|  |  |  | @ Cl=0.6, Cd= | 0.082646
alpha (deg) | Cl | Cd | Cm | Cl/Cd
-20 | -0.4626 | 0.22379 | 0.0025 | -2.0671
-19.5 | -0.4342 | 0.21403 | 0 | -2.0287
-19 | -0.4123 | 0.20761 | -0.0037 | -1.9859
-18.5 | -0.3943 | 0.2018 | -0.0086 | -1.9539
-17.5 | -0.3555 | 0.1885 | -0.0177 | -1.8859
-17 | -0.3357 | 0.18233 | -0.0224 | -1.8412
-16 | -0.2956 | 0.1686 | -0.0323 | -1.7533
-15.5 | -0.2848 | 0.1632 | -0.0394 | -1.7451
-15 | -0.2654 | 0.15518 | -0.045 | -1.7103
-14.5 | -0.2413 | 0.14902 | -0.049 | -1.6192
-14 | -0.2313 | 0.1418 | -0.0588 | -1.6312
-13.5 | -0.1901 | 0.13316 | -0.0671 | -1.4276
-13 | -0.1642 | 0.12473 | -0.0734 | -1.3164
-12.5 | -0.1827 | 0.12022 | -0.0812 | -1.5197
-12 | -0.1443 | 0.11272 | -0.0779 | -1.2802
-11.5 | -0.1767 | 0.10685 | -0.0845 | -1.6537
-11 | -0.1487 | 0.10169 | -0.0821 | -1.4623
-10.5 | -0.1352 | 0.09555 | -0.0824 | -1.415
-10 | -0.1582 | 0.0889 | -0.0873 | -1.7795
-9.5 | -0.2044 | 0.0824 | -0.0945 | -2.4806
-9 | -0.1997 | 0.0768 | -0.0931 | -2.6003
-8 | -0.1602 | 0.06732 | -0.0898 | -2.3797
-7.5 | -0.176 | 0.06358 | -0.0865 | -2.7682
-6.5 | -0.2345 | 0.04317 | -0.0879 | -5.432
-6 | -0.1992 | 0.04023 | -0.0855 | -4.9515
-5.5 | -0.1687 | 0.03866 | -0.0829 | -4.3637
-5 | -0.1219 | 0.03681 | -0.0813 | -3.3116
-4.5 | -0.1012 | 0.03733 | -0.078 | -2.711
-4 | -0.0476 | 0.03561 | -0.0774 | -1.3367
-3.5 | -0.0473 | 0.03756 | -0.0721 | -1.2593
-3 | -0.0039 | 0.03705 | -0.0704 | -0.10526
-2.5 | -0.0152 | 0.0393 | -0.0632 | -0.38677
-2 | -0.0021 | 0.04018 | -0.0588 | -0.052265
-1.5 | 0.022 | 0.03843 | -0.0518 | 0.57247
-1 | 0.0038 | 0.04158 | -0.0432 | 0.09139
-0.5 | 0.0117 | 0.04353 | -0.036 | 0.26878
0 | 0.0624 | 0.04423 | -0.0303 | 1.4108
0.5 | 0.0924 | 0.04821 | -0.0327 | 1.9166
1 | 0.2307 | 0.05048 | -0.0482 | 4.5701
1.5 | 0.2079 | 0.05218 | -0.044 | 3.9843
2 | 0.2433 | 0.05338 | -0.0432 | 4.5579
2.5 | 0.2704 | 0.05563 | -0.0427 | 4.8607
3 | 0.2917 | 0.05839 | -0.0417 | 4.9957
3.5 | 0.3361 | 0.06017 | -0.0417 | 5.5858
4 | 0.4042 | 0.06108 | -0.0429 | 6.6176
4.5 | 0.4184 | 0.06416 | -0.0414 | 6.5212
5 | 0.4413 | 0.06706 | -0.0404 | 6.5807
5.5 | 0.4673 | 0.07007 | -0.0398 | 6.669
6 | 0.552 | 0.06991 | -0.0411 | 7.8959
6.5 | 0.5647 | 0.07351 | -0.04 | 7.6819
7 | 0.5723 | 0.07795 | -0.0392 | 7.3419
7.5 | 0.5871 | 0.08208 | -0.0387 | 7.1528
8.5 | 0.679 | 0.08611 | -0.0387 | 7.8853
9 | 0.684 | 0.09123 | -0.0385 | 7.4975
9.5 | 0.6884 | 0.09668 | -0.0387 | 7.1204
10 | 0.7022 | 0.10146 | -0.0389 | 6.921
11 | 0.7559 | 0.10868 | -0.0393 | 6.9553
11.5 | 0.8161 | 0.1087 | -0.0388 | 7.5078
12 | 0.8364 | 0.11251 | -0.0389 | 7.434
12.5 | 0.8611 | 0.11572 | -0.039 | 7.4412
13 | 0.8872 | 0.1186 | -0.0389 | 7.4806
14.5 | 0.9569 | 0.1277 | -0.0393 | 7.4933
15.5 | 1.1897 | 0.09847 | -0.0279 | 12.0819
16 | 1.0461 | 0.13082 | -0.0382 | 7.9965
16.5 | 1.2876 | 0.09363 | -0.025 | 13.752
17 | 1.2954 | 0.09794 | -0.0254 | 13.2265
17.5 | 1.2778 | 0.1066 | -0.0273 | 11.9869
18 | 1.2721 | 0.11353 | -0.0287 | 11.205
18.5 | 1.2746 | 0.11956 | -0.03 | 10.6608
19 | 1.2876 | 0.12401 | -0.0308 | 10.383
19.5 | 1.2994 | 0.12893 | -0.0319 | 10.0783
20 | 1.3176 | 0.13283 | -0.0327 | 9.9194

## 13. Re 100k Mach 0.25 (1)
BIGFOIL.COM POLAR EXPORT
NACA64-718 a=0.2
NACA64-718 a=0.2 |  |  |  | Cl Max: | 1.716 | at alpha= | 13.5 | deg
JavaFoil+Calcfoil stall+Eppler ext transition |  |  |  | L/D Max: | 42.708 | at alpha= | 9 | deg
Re: | 100000 |  |  | Cd Min: | 0.01578 | at alpha= | -0.5 | deg
Mach: | 0.25 |  |  | Cl=0 at alpha= | -3.7981 | deg
|  |  |  | @ Cl=0.1, Cd= | 0.033254
|  |  |  | @ Cl=0.4, Cd= | 0.016192
|  |  |  | @ Cl=0.6, Cd= | 0.019136
alpha (deg) | Cl | Cd | Cm | Cl/Cd
-17 | -0.357 | 0.33436 | -0.01 | -1.068
-16.5 | -0.404 | 0.22212 | -0.012 | -1.819
-16 | -0.446 | 0.22609 | -0.01 | -1.974
-15.5 | -0.485 | 0.33718 | -0.016 | -1.438
-15 | -0.518 | 0.18315 | -0.009 | -2.826
-14.5 | -0.546 | 0.16642 | -0.009 | -3.281
-14 | -0.569 | 0.14878 | -0.009 | -3.826
-13.5 | -0.587 | 0.13767 | -0.01 | -4.262
-13 | -0.599 | 0.12626 | -0.014 | -4.741
-12.5 | -0.605 | 0.1166 | -0.017 | -5.186
-12 | -0.606 | 0.1062 | -0.021 | -5.703
-11.5 | -0.599 | 0.10168 | -0.022 | -5.891
-11 | -0.587 | 0.09309 | -0.023 | -6.303
-10.5 | -0.569 | 0.08731 | -0.024 | -6.514
-10 | -0.544 | 0.08245 | -0.022 | -6.595
-9.5 | -0.515 | 0.07732 | -0.022 | -6.664
-9 | -0.482 | 0.08651 | -0.023 | -5.576
-8.5 | -0.446 | 0.06577 | -0.023 | -6.782
-8 | -0.406 | 0.06278 | -0.024 | -6.469
-7.5 | -0.363 | 0.05868 | -0.024 | -6.194
-7 | -0.319 | 0.05501 | -0.024 | -5.791
-6.5 | -0.271 | 0.05212 | -0.025 | -5.201
-6 | -0.222 | 0.04948 | -0.025 | -4.492
-5.5 | -0.173 | 0.04667 | -0.025 | -3.699
-5 | -0.122 | 0.04437 | -0.026 | -2.76
-4.5 | -0.072 | 0.04237 | -0.027 | -1.695
-4 | -0.021 | 0.04049 | -0.028 | -0.513
-3.5 | 0.031 | 0.03899 | -0.028 | 0.787
-3 | 0.082 | 0.03776 | -0.029 | 2.183
-2.5 | 0.166 | 0.01673 | -0.057 | 9.941
-2 | 0.231 | 0.01671 | -0.057 | 13.807
-1.5 | 0.296 | 0.01676 | -0.058 | 17.66
-1 | 0.36 | 0.01685 | -0.058 | 21.383
-0.5 | 0.425 | 0.01578 | -0.058 | 26.907
0 | 0.461 | 0.01804 | -0.059 | 25.556
0.5 | 0.52 | 0.01844 | -0.059 | 28.213
1 | 0.579 | 0.01893 | -0.06 | 30.593
1.5 | 0.634 | 0.01947 | -0.06 | 32.545
2 | 0.691 | 0.02002 | -0.061 | 34.504
2.5 | 0.748 | 0.02067 | -0.061 | 36.191
3 | 0.805 | 0.02134 | -0.061 | 37.712
3.5 | 0.861 | 0.0221 | -0.062 | 38.957
4 | 0.917 | 0.02295 | -0.062 | 39.965
4.5 | 0.973 | 0.02386 | -0.063 | 40.768
5 | 1.027 | 0.02491 | -0.063 | 41.23
5.5 | 1.082 | 0.02595 | -0.063 | 41.693
6 | 1.135 | 0.02722 | -0.064 | 41.709
6.5 | 1.189 | 0.02854 | -0.064 | 41.665
7 | 1.244 | 0.0297 | -0.065 | 41.899
7.5 | 1.3 | 0.03095 | -0.066 | 42.016
8 | 1.352 | 0.03229 | -0.066 | 41.858
8.5 | 1.411 | 0.03304 | -0.068 | 42.698
9 | 1.467 | 0.03434 | -0.069 | 42.708
9.5 | 1.512 | 0.03626 | -0.069 | 41.709
10 | 1.554 | 0.03845 | -0.07 | 40.409
10.5 | 1.595 | 0.04794 | -0.071 | 33.27
11 | 1.628 | 0.05094 | -0.071 | 31.955
11.5 | 1.657 | 0.05405 | -0.071 | 30.662
12 | 1.682 | 0.05744 | -0.072 | 29.29
12.5 | 1.701 | 0.06102 | -0.072 | 27.881
13 | 1.712 | 0.06494 | -0.073 | 26.362
13.5 | 1.716 | 0.06903 | -0.073 | 24.853
14 | 1.511 | 0.11464 | -0.036 | 13.184
14.5 | 1.506 | 0.12269 | -0.036 | 12.278
15 | 1.491 | 0.13184 | -0.033 | 11.308
15.5 | 1.46 | 0.14193 | -0.032 | 10.289
16 | 1.421 | 0.15271 | -0.03 | 9.308
16.5 | 1.374 | 0.16349 | -0.029 | 8.404
17 | 1.319 | 0.17791 | -0.029 | 7.412
17.5 | 1.256 | 0.18851 | -0.028 | 6.662
18 | 1.186 | 0.21011 | -0.027 | 5.644
18.5 | 1.11 | 0.22651 | -0.026 | 4.899

## 14. Re 100k Mach 0.25 (2)
BIGFOIL.COM POLAR EXPORT
NACA64-718 a=0.2
NACA64-718 a=0.2 |  |  |  | Cl Max: | 1.2702 | at alpha= | 19 | deg
XFOIL ncrit=9 |  |  |  | L/D Max: | 10.8373 | at alpha= | 17 | deg
Re: | 100000 |  |  | Cd Min: | 0.2259 | at alpha= | -20 | deg
Mach: | 0.25 |  |  | Cl=0 at alpha= | -0.92202 | deg
|  |  |  | @ Cl=0.1, Cd= | 0.050503
|  |  |  | @ Cl=0.4, Cd= | 0.067113
|  |  |  | @ Cl=0.6, Cd= | 0.082278
alpha (deg) | Cl | Cd | Cm | Cl/Cd
-20 | -0.461 | 0.2259 | 0.003 | -2.0407
-19.5 | -0.4323 | 0.21689 | 0.0002 | -1.9932
-19 | -0.4106 | 0.21053 | -0.0043 | -1.9503
-18.5 | -0.3956 | 0.20565 | -0.0104 | -1.9237
-18 | -0.376 | 0.1985 | -0.0154 | -1.8942
-17.5 | -0.348 | 0.19082 | -0.019 | -1.8237
-17 | -0.3322 | 0.18546 | -0.0253 | -1.7912
-16.5 | -0.3109 | 0.17782 | -0.0307 | -1.7484
-16 | -0.2824 | 0.17045 | -0.0354 | -1.6568
-15.5 | -0.2829 | 0.16728 | -0.0446 | -1.6912
-15 | -0.2436 | 0.15682 | -0.048 | -1.5534
-14.5 | -0.2256 | 0.15135 | -0.0559 | -1.4906
-14 | -0.1858 | 0.14151 | -0.0647 | -1.313
-13.5 | -0.1801 | 0.1359 | -0.075 | -1.3252
-13 | -0.1446 | 0.12733 | -0.0752 | -1.1356
-12.5 | -0.1728 | 0.12415 | -0.0822 | -1.3919
-12 | -0.1295 | 0.11593 | -0.0784 | -1.1171
-11.5 | -0.1422 | 0.11001 | -0.0825 | -1.2926
-11 | -0.1396 | 0.10527 | -0.0844 | -1.3261
-10.5 | -0.1123 | 0.09877 | -0.0832 | -1.137
-10 | -0.122 | 0.09279 | -0.0858 | -1.3148
-9.5 | -0.1366 | 0.08696 | -0.0893 | -1.5708
-9 | -0.1373 | 0.08126 | -0.0913 | -1.6896
-8.5 | -0.128 | 0.07604 | -0.0906 | -1.6833
-8 | -0.1002 | 0.07232 | -0.0885 | -1.3855
-7.5 | -0.0961 | 0.06828 | -0.0873 | -1.4074
-7 | -0.2447 | 0.0506 | -0.0954 | -4.836
-6.5 | -0.2367 | 0.04655 | -0.0916 | -5.0849
-6 | -0.2105 | 0.04346 | -0.0885 | -4.8435
-5.5 | -0.1793 | 0.04117 | -0.0855 | -4.3551
-5 | -0.1575 | 0.04045 | -0.0818 | -3.8937
-4.5 | -0.1159 | 0.03928 | -0.0795 | -2.9506
-4 | -0.1056 | 0.03993 | -0.0748 | -2.6446
-3.5 | -0.0715 | 0.0396 | -0.0722 | -1.8056
-3 | -0.0508 | 0.04036 | -0.068 | -1.2587
-2.5 | -0.0537 | 0.0418 | -0.0616 | -1.2847
-2 | -0.0006 | 0.04138 | -0.0607 | -0.0145
-1.5 | -0.0067 | 0.04351 | -0.055 | -0.15399
-1 | -0.0068 | 0.0429 | -0.0472 | -0.15851
-0.5 | 0.0368 | 0.04383 | -0.0393 | 0.83961
0 | 0.0167 | 0.04668 | -0.0316 | 0.35775
0.5 | 0.0322 | 0.04876 | -0.0262 | 0.66038
1 | 0.1765 | 0.05247 | -0.0425 | 3.3638
1.5 | 0.2511 | 0.05367 | -0.0486 | 4.6786
2 | 0.2088 | 0.05537 | -0.0405 | 3.771
2.5 | 0.1723 | 0.0623 | -0.0395 | 2.7657
3 | 0.2144 | 0.0645 | -0.0398 | 3.324
3.5 | 0.3284 | 0.06147 | -0.0408 | 5.3424
4 | 0.3565 | 0.06409 | -0.04 | 5.5625
4.5 | 0.3899 | 0.06669 | -0.0396 | 5.8465
5.5 | 0.4851 | 0.07068 | -0.0399 | 6.8633
6 | 0.5033 | 0.0741 | -0.039 | 6.7922
6.5 | 0.5173 | 0.07824 | -0.0384 | 6.6117
7 | 0.5454 | 0.08151 | -0.0381 | 6.6912
7.5 | 0.6144 | 0.08248 | -0.0386 | 7.4491
8 | 0.6217 | 0.0872 | -0.0383 | 7.1296
8.5 | 0.6258 | 0.09249 | -0.0381 | 6.7661
9 | 0.6422 | 0.09712 | -0.0383 | 6.6124
10 | 0.7285 | 0.10224 | -0.0385 | 7.1254
10.5 | 0.7369 | 0.10749 | -0.039 | 6.8555
11 | 0.7525 | 0.1122 | -0.0394 | 6.7068
11.5 | 0.7733 | 0.11651 | -0.0399 | 6.6372
12 | 0.7977 | 0.12044 | -0.0403 | 6.6232
12.5 | 0.8255 | 0.12389 | -0.0406 | 6.6632
13.5 | 0.8846 | 0.12973 | -0.0408 | 6.8188
14.5 | 0.9497 | 0.13375 | -0.0403 | 7.1006
16 | 1.0106 | 0.14364 | -0.0423 | 7.0356
17 | 1.2374 | 0.11418 | -0.0278 | 10.8373
17.5 | 1.2466 | 0.11896 | -0.0285 | 10.4792
18 | 1.2485 | 0.1254 | -0.0302 | 9.9561
18.5 | 1.2575 | 0.13092 | -0.0315 | 9.6051
19 | 1.2702 | 0.13604 | -0.0328 | 9.337
19.5 | 1.2414 | 0.14903 | -0.0394 | 8.3299
20 | 1.2509 | 0.15488 | -0.0419 | 8.0766

## 15. Re 100k Mach 0.50 (1)
BIGFOIL.COM POLAR EXPORT
NACA64-718 a=0.2
NACA64-718 a=0.2 |  |  |  | Cl Max: | 1.627 | at alpha= | 10 | deg
JavaFoil+Calcfoil stall+Eppler ext transition |  |  |  | L/D Max: | 37.98 | at alpha= | 7.5 | deg
Re: | 100000 |  |  | Cd Min: | 0.01737 | at alpha= | -0.5 | deg
Mach: | 0.5 |  |  | Cl=0 at alpha= | -3.7982 | deg
|  |  |  | @ Cl=0.1, Cd= | 0.03926
|  |  |  | @ Cl=0.4, Cd= | 0.018265
|  |  |  | @ Cl=0.6, Cd= | 0.021374
alpha (deg) | Cl | Cd | Cm | Cl/Cd
-20 | -0.931 | 0.34005 | -0.025 | -2.737
-19.5 | -0.903 | 0.34105 | -0.025 | -2.646
-19 | -0.874 | 0.32955 | -0.026 | -2.653
-18.5 | -0.846 | 0.31942 | -0.026 | -2.649
-18 | -0.815 | 0.31816 | -0.025 | -2.563
-17.5 | -0.787 | 0.30645 | -0.025 | -2.568
-17 | -0.759 | 0.29766 | -0.025 | -2.549
-16.5 | -0.73 | 0.28594 | -0.025 | -2.554
-16 | -0.702 | 0.27203 | -0.026 | -2.58
-15.5 | -0.673 | 0.26711 | -0.026 | -2.521
-15 | -0.643 | 0.25526 | -0.025 | -2.52
-14.5 | -0.615 | 0.25111 | -0.025 | -2.447
-14 | -0.586 | 0.24937 | -0.025 | -2.35
-13.5 | -0.557 | 0.24491 | -0.025 | -2.276
-13 | -0.529 | 0.24012 | -0.025 | -2.203
-12.5 | -0.5 | 0.22905 | -0.026 | -2.184
-12 | -0.472 | 0.22589 | -0.026 | -2.088
-11.5 | -0.442 | 0.20847 | -0.024 | -2.12
-11 | -0.413 | 0.1978 | -0.024 | -2.089
-10.5 | -0.385 | 0.20477 | -0.024 | -1.878
-10 | -0.356 | 0.19456 | -0.024 | -1.829
-9.5 | -0.327 | 0.18325 | -0.024 | -1.786
-9 | -0.298 | 0.15473 | -0.017 | -1.923
-8.5 | -0.269 | 0.12151 | -0.011 | -2.212
-8 | -0.369 | 0.07958 | -0.013 | -4.637
-7.5 | -0.368 | 0.07263 | -0.026 | -5.069
-7 | -0.337 | 0.06419 | -0.026 | -5.249
-6.5 | -0.292 | 0.05846 | -0.027 | -5
-6 | -0.242 | 0.05397 | -0.027 | -4.483
-5.5 | -0.189 | 0.05029 | -0.027 | -3.764
-5 | -0.135 | 0.04737 | -0.028 | -2.85
-4.5 | -0.079 | 0.04483 | -0.029 | -1.773
-4 | -0.023 | 0.04259 | -0.03 | -0.541
-3.5 | 0.034 | 0.0408 | -0.03 | 0.836
-3 | 0.092 | 0.03941 | -0.031 | 2.328
-2.5 | 0.15 | 0.03832 | -0.032 | 3.908
-2 | 0.258 | 0.0181 | -0.063 | 14.231
-1.5 | 0.331 | 0.01814 | -0.063 | 18.248
-1 | 0.403 | 0.01827 | -0.064 | 22.048
-0.5 | 0.475 | 0.01737 | -0.064 | 27.325
0 | 0.509 | 0.02058 | -0.065 | 24.739
0.5 | 0.575 | 0.02112 | -0.065 | 27.205
1 | 0.64 | 0.02178 | -0.066 | 29.371
1.5 | 0.698 | 0.0225 | -0.066 | 31.019
2 | 0.761 | 0.02329 | -0.066 | 32.693
2.5 | 0.824 | 0.02416 | -0.067 | 34.113
3 | 0.887 | 0.02511 | -0.067 | 35.307
3.5 | 0.948 | 0.02618 | -0.068 | 36.192
4 | 1.009 | 0.02735 | -0.068 | 36.893
4.5 | 1.069 | 0.02868 | -0.069 | 37.261
5 | 1.129 | 0.03007 | -0.069 | 37.536
5.5 | 1.187 | 0.03169 | -0.07 | 37.457
6 | 1.249 | 0.03318 | -0.07 | 37.627
6.5 | 1.31 | 0.03472 | -0.071 | 37.725
7 | 1.37 | 0.03654 | -0.072 | 37.503
7.5 | 1.442 | 0.03796 | -0.073 | 37.98
8 | 1.497 | 0.04034 | -0.074 | 37.12
8.5 | 1.543 | 0.04324 | -0.075 | 35.689
9 | 1.582 | 0.04641 | -0.076 | 34.094
9.5 | 1.615 | 0.05943 | -0.076 | 27.177
10 | 1.627 | 0.06457 | -0.077 | 25.203
10.5 | 1.619 | 0.0702 | -0.077 | 23.056
11 | 1.39 | 0.09338 | -0.037 | 14.89
11.5 | 1.277 | 0.10881 | -0.032 | 11.738
12 | 0.878 | 0.16708 | -0.022 | 5.255
12.5 | 0.905 | 0.20681 | -0.031 | 4.378
13 | 0.932 | 0.21363 | -0.032 | 4.363
13.5 | 0.96 | 0.22709 | -0.037 | 4.227
14 | 0.987 | 0.23773 | -0.038 | 4.15
14.5 | 1.014 | 0.26187 | -0.042 | 3.874
15 | 1.043 | 0.28079 | -0.046 | 3.715

## 16. Re 100k Mach 0.50 (2)
BIGFOIL.COM POLAR EXPORT
NACA64-718 a=0.2
NACA64-718 a=0.2 |  |  |  | Cl Max: | 1.0565 | at alpha= | 20 | deg
XFOIL ncrit=9 |  |  |  | L/D Max: | 5.7624 | at alpha= | 13.5 | deg
Re: | 100000 |  |  | Cd Min: | 0.25649 | at alpha= | 20 | deg
Mach: | 0.5 |  |  | Cl=0 at alpha= | 0.18598 | deg
|  |  |  | @ Cl=0.1, Cd= | 0.059108
|  |  |  | @ Cl=0.4, Cd= | 0.075838
|  |  |  | @ Cl=0.6, Cd= | 0.10677
alpha (deg) | Cl | Cd | Cm | Cl/Cd
-20 | -0.4613 | 0.24015 | 0.0044 | -1.9209
-19.5 | -0.4357 | 0.23314 | -0.0022 | -1.8688
-18.5 | -0.3803 | 0.21721 | -0.0148 | -1.7508
-18 | -0.35 | 0.20934 | -0.0214 | -1.6719
-17.5 | -0.3323 | 0.20545 | -0.031 | -1.6174
-17 | -0.2909 | 0.19375 | -0.0366 | -1.5014
-16.5 | -0.2595 | 0.1863 | -0.0444 | -1.3929
-16 | -0.2566 | 0.18589 | -0.0557 | -1.3804
-15.5 | -0.185 | 0.17022 | -0.0642 | -1.0868
-15 | -0.169 | 0.16556 | -0.0728 | -1.0208
-14.5 | -0.1393 | 0.15668 | -0.0741 | -0.88907
-14 | -0.1287 | 0.15178 | -0.0768 | -0.84794
-13.5 | -0.1201 | 0.1457 | -0.0799 | -0.8243
-13 | -0.0999 | 0.13957 | -0.081 | -0.71577
-12.5 | -0.0897 | 0.13325 | -0.0834 | -0.67317
-12 | -0.0866 | 0.12893 | -0.0856 | -0.67168
-11.5 | -0.0569 | 0.12102 | -0.0871 | -0.47017
-11 | -0.0632 | 0.116 | -0.0913 | -0.54483
-10.5 | -0.0616 | 0.11166 | -0.0936 | -0.55167
-10 | -0.0223 | 0.10409 | -0.0939 | -0.21424
-9.5 | -0.0128 | 0.09855 | -0.0945 | -0.12988
-9 | -0.0028 | 0.09327 | -0.0975 | -0.03002
-8.5 | 0.0075 | 0.08849 | -0.0972 | 0.084755
-8 | -0.0075 | 0.08452 | -0.1001 | -0.088736
-7.5 | 0.023 | 0.07966 | -0.0975 | 0.28873
-7 | -0.1404 | 0.06423 | -0.1155 | -2.1859
-6.5 | -0.1675 | 0.06004 | -0.1107 | -2.7898
-6 | -0.2168 | 0.05897 | -0.1021 | -3.6764
-5.5 | -0.2417 | 0.05771 | -0.0938 | -4.1882
-5 | -0.255 | 0.05595 | -0.086 | -4.5576
-4.5 | -0.2658 | 0.05465 | -0.0779 | -4.8637
-4 | -0.2732 | 0.05384 | -0.0705 | -5.0743
-3.5 | -0.2231 | 0.05139 | -0.0688 | -4.3413
-3 | -0.2104 | 0.05174 | -0.0635 | -4.0665
-2.5 | -0.1809 | 0.05127 | -0.0603 | -3.5284
-2 | -0.1132 | 0.05051 | -0.06 | -2.2411
-1.5 | -0.1055 | 0.05192 | -0.0549 | -2.032
-1 | -0.0682 | 0.0523 | -0.0521 | -1.304
-0.5 | -0.0305 | 0.05302 | -0.0494 | -0.57525
0 | -0.0061 | 0.05212 | -0.0466 | -0.11704
0.5 | 0.0103 | 0.05366 | -0.0349 | 0.19195
1 | 0.0186 | 0.05538 | -0.0263 | 0.33586
1.5 | 0.0676 | 0.05795 | -0.0243 | 1.1665
2 | 0.1854 | 0.06216 | -0.0388 | 2.9826
2.5 | 0.2245 | 0.0623 | -0.0363 | 3.6035
3 | 0.2338 | 0.06498 | -0.0351 | 3.598
3.5 | 0.2668 | 0.0677 | -0.0351 | 3.9409
4 | 0.3009 | 0.07072 | -0.0352 | 4.2548
4.5 | 0.3414 | 0.07359 | -0.0354 | 4.6392
5 | 0.4063 | 0.07608 | -0.0366 | 5.3404
5.5 | 0.4224 | 0.07981 | -0.036 | 5.2926
6 | 0.4388 | 0.08406 | -0.0357 | 5.2201
6.5 | 0.4683 | 0.08796 | -0.0359 | 5.324
7.5 | 0.5339 | 0.09594 | -0.0368 | 5.5649
8 | 0.553 | 0.10067 | -0.0373 | 5.4932
8.5 | 0.581 | 0.10524 | -0.0379 | 5.5207
9 | 0.6259 | 0.10886 | -0.0384 | 5.7496
9.5 | 0.6514 | 0.11347 | -0.0392 | 5.7407
10 | 0.6668 | 0.11885 | -0.0403 | 5.6104
10.5 | 0.6884 | 0.12401 | -0.0414 | 5.5512
11 | 0.7157 | 0.12871 | -0.0424 | 5.5606
11.5 | 0.7437 | 0.1334 | -0.0435 | 5.575
12 | 0.7715 | 0.13822 | -0.0447 | 5.5817
12.5 | 0.8025 | 0.14276 | -0.0457 | 5.6213
13 | 0.8352 | 0.14711 | -0.0466 | 5.6774
13.5 | 0.8707 | 0.1511 | -0.0473 | 5.7624
14 | 0.8777 | 0.15844 | -0.0505 | 5.5396
14.5 | 0.8905 | 0.16542 | -0.0537 | 5.3833
15 | 0.9078 | 0.17204 | -0.0567 | 5.2767
15.5 | 0.9327 | 0.17742 | -0.0589 | 5.257
16 | 0.9646 | 0.18114 | -0.0599 | 5.3252
16.5 | 0.9735 | 0.1892 | -0.0644 | 5.1453
17 | 1.0045 | 0.19282 | -0.0656 | 5.2095
17.5 | 1.0058 | 0.20381 | -0.0721 | 4.935
18 | 1.0159 | 0.21353 | -0.0777 | 4.7576
18.5 | 1.031 | 0.22221 | -0.0824 | 4.6398
19 | 1.035 | 0.23451 | -0.09 | 4.4135
19.5 | 1.0506 | 0.24412 | -0.0953 | 4.3036
20 | 1.0565 | 0.25649 | -0.1032 | 4.1191

## 17. Re 250k Mach 0.00 (1)
BIGFOIL.COM POLAR EXPORT
NACA64-718 a=0.2
NACA64-718 a=0.2 |  |  |  | Cl Max: | 1.771 | at alpha= | 15 | deg
JavaFoil+Calcfoil stall+Eppler ext transition |  |  |  | L/D Max: | 69.544 | at alpha= | 7.5 | deg
Re: | 250000 |  |  | Cd Min: | 0.01097 | at alpha= | -1 | deg
Mach: | 0 |  |  | Cl=0 at alpha= | -3.7984 | deg
|  |  |  | @ Cl=0.1, Cd= | 0.012867
|  |  |  | @ Cl=0.4, Cd= | 0.011028
|  |  |  | @ Cl=0.6, Cd= | 0.012204
alpha (deg) | Cl | Cd | Cm | Cl/Cd
-20 | -0.618 | 0.22447 | -0.014 | -2.753
-19.5 | -0.632 | 0.21611 | -0.012 | -2.927
-19 | -0.647 | 0.20396 | -0.012 | -3.171
-18.5 | -0.661 | 0.19195 | -0.014 | -3.441
-18 | -0.675 | 0.17907 | -0.018 | -3.77
-17.5 | -0.686 | 0.17971 | -0.018 | -3.816
-17 | -0.696 | 0.15917 | -0.019 | -4.374
-16.5 | -0.704 | 0.15224 | -0.02 | -4.626
-16 | -0.71 | 0.14379 | -0.02 | -4.939
-15.5 | -0.714 | 0.13487 | -0.021 | -5.294
-15 | -0.715 | 0.12887 | -0.021 | -5.549
-14.5 | -0.714 | 0.11963 | -0.022 | -5.965
-14 | -0.709 | 0.11214 | -0.022 | -6.322
-13.5 | -0.701 | 0.10651 | -0.022 | -6.584
-13 | -0.69 | 0.10048 | -0.023 | -6.867
-12.5 | -0.676 | 0.09261 | -0.023 | -7.296
-12 | -0.658 | 0.08592 | -0.024 | -7.655
-11.5 | -0.636 | 0.08118 | -0.024 | -7.84
-11 | -0.609 | 0.07646 | -0.022 | -7.967
-10.5 | -0.581 | 0.07224 | -0.022 | -8.045
-10 | -0.55 | 0.06773 | -0.022 | -8.121
-9.5 | -0.516 | 0.06482 | -0.023 | -7.96
-9 | -0.479 | 0.06106 | -0.023 | -7.852
-8.5 | -0.44 | 0.05741 | -0.024 | -7.67
-8 | -0.399 | 0.05412 | -0.024 | -7.37
-7.5 | -0.356 | 0.05111 | -0.024 | -6.959
-7 | -0.311 | 0.04822 | -0.025 | -6.444
-6.5 | -0.264 | 0.0458 | -0.026 | -5.768
-6 | -0.216 | 0.04346 | -0.026 | -4.977
-5.5 | -0.168 | 0.04104 | -0.027 | -4.096
-5 | -0.119 | 0.03895 | -0.028 | -3.062
-4.5 | -0.086 | 0.01306 | -0.055 | -6.62
-4 | -0.025 | 0.01291 | -0.055 | -1.933
-3.5 | 0.037 | 0.01242 | -0.056 | 2.968
-3 | 0.099 | 0.01287 | -0.056 | 7.689
-2.5 | 0.161 | 0.01271 | -0.057 | 12.673
-2 | 0.223 | 0.01268 | -0.057 | 17.623
-1.5 | 0.287 | 0.01259 | -0.058 | 22.762
-1 | 0.349 | 0.01097 | -0.058 | 31.799
-0.5 | 0.411 | 0.01104 | -0.059 | 37.231
0 | 0.46 | 0.01166 | -0.059 | 39.45
0.5 | 0.519 | 0.01186 | -0.06 | 43.799
1 | 0.578 | 0.01211 | -0.06 | 47.77
1.5 | 0.634 | 0.01235 | -0.061 | 51.292
2 | 0.691 | 0.01264 | -0.061 | 54.696
2.5 | 0.749 | 0.01296 | -0.062 | 57.766
3 | 0.806 | 0.01329 | -0.062 | 60.614
3.5 | 0.862 | 0.0137 | -0.063 | 62.951
4 | 0.919 | 0.01415 | -0.063 | 64.945
4.5 | 0.975 | 0.01461 | -0.064 | 66.719
5 | 1.03 | 0.01515 | -0.064 | 67.958
5.5 | 1.084 | 0.01574 | -0.064 | 68.89
6 | 1.139 | 0.01639 | -0.065 | 69.472
6.5 | 1.192 | 0.01716 | -0.065 | 69.492
7 | 1.246 | 0.01793 | -0.066 | 69.454
7.5 | 1.3 | 0.0187 | -0.066 | 69.544
8 | 1.352 | 0.01956 | -0.067 | 69.118
8.5 | 1.401 | 0.0205 | -0.068 | 68.336
9 | 1.455 | 0.02186 | -0.068 | 66.54
9.5 | 1.501 | 0.02349 | -0.069 | 63.901
10 | 1.544 | 0.02501 | -0.069 | 61.719
10.5 | 1.584 | 0.02667 | -0.07 | 59.371
11 | 1.61 | 0.03821 | -0.07 | 42.146
11.5 | 1.644 | 0.04067 | -0.07 | 40.43
12 | 1.676 | 0.04304 | -0.071 | 38.94
12.5 | 1.704 | 0.0455 | -0.071 | 37.444
13 | 1.726 | 0.04813 | -0.071 | 35.86
13.5 | 1.744 | 0.05116 | -0.072 | 34.09
14 | 1.758 | 0.05401 | -0.072 | 32.552
14.5 | 1.767 | 0.05735 | -0.073 | 30.818
15 | 1.771 | 0.06091 | -0.073 | 29.073
15.5 | 1.763 | 0.06437 | -0.073 | 27.39
16 | 1.75 | 0.06836 | -0.074 | 25.6
16.5 | 1.731 | 0.07286 | -0.074 | 23.756
17 | 1.707 | 0.07737 | -0.074 | 22.058
17.5 | 1.675 | 0.083 | -0.074 | 20.187
18 | 1.64 | 0.08946 | -0.074 | 18.329
18.5 | 1.597 | 0.09795 | -0.074 | 16.3
19 | 1.535 | 0.1149 | -0.072 | 13.357
19.5 | 1.438 | 0.14947 | -0.064 | 9.622
20 | 1.334 | 0.19219 | -0.041 | 6.942

## 18. Re 250k Mach 0.00 (2)
BIGFOIL.COM POLAR EXPORT
NACA64-718 a=0.2
NACA64-718 a=0.2 |  |  |  | Cl Max: | 1.4608 | at alpha= | 12 | deg
XFOIL ncrit=9 |  |  |  | L/D Max: | 74.1667 | at alpha= | 9.5 | deg
Re: | 250000 |  |  | Cd Min: | 0.14946 | at alpha= | -15 | deg
Mach: | 0 |  |  | Cl=0 at alpha= | -4.1575 | deg
|  |  |  | @ Cl=0.1, Cd= | 0.015969
|  |  |  | @ Cl=0.4, Cd= | 0.014169
|  |  |  | @ Cl=0.6, Cd= | 0.015076
alpha (deg) | Cl | Cd | Cm | Cl/Cd
-15 | -0.3053 | 0.14946 | -0.0391 | -2.0427
-14.5 | -0.2756 | 0.14403 | -0.0387 | -1.9135
-14 | -0.2625 | 0.13781 | -0.0412 | -1.9048
-13.5 | -0.2718 | 0.12776 | -0.0477 | -2.1274
-13 | -0.2458 | 0.12314 | -0.0479 | -1.9961
-12.5 | -0.2765 | 0.11004 | -0.0579 | -2.5127
-12 | -0.2373 | 0.10748 | -0.0553 | -2.2079
-11.5 | -0.2796 | 0.09223 | -0.0671 | -3.0316
-10.5 | -0.1817 | 0.07985 | -0.0612 | -2.2755
-10 | -0.4694 | 0.05089 | -0.0798 | -9.2238
-9.5 | -0.3434 | 0.05993 | -0.0817 | -5.73
-9 | -0.4082 | 0.05304 | -0.0773 | -7.6961
-8.5 | -0.3601 | 0.04912 | -0.0781 | -7.331
-8 | -0.3761 | 0.03577 | -0.0728 | -10.5144
-7.5 | -0.3407 | 0.03055 | -0.0713 | -11.1522
-7 | -0.2973 | 0.02656 | -0.0699 | -11.1935
-6.5 | -0.2473 | 0.02411 | -0.0693 | -10.2572
-6 | -0.1945 | 0.02207 | -0.0688 | -8.8129
-5.5 | -0.1408 | 0.02032 | -0.0686 | -6.9291
-5 | -0.0876 | 0.01891 | -0.0685 | -4.6325
-4.5 | -0.035 | 0.01798 | -0.0681 | -1.9466
-4 | 0.0161 | 0.01709 | -0.0676 | 0.94207
-3.5 | 0.0671 | 0.01636 | -0.067 | 4.1015
-3 | 0.1176 | 0.01576 | -0.0666 | 7.4619
-2.5 | 0.1652 | 0.01459 | -0.066 | 11.3228
-2 | 0.2056 | 0.01323 | -0.0639 | 15.5404
-1.5 | 0.2584 | 0.0135 | -0.0633 | 19.1407
-1 | 0.3128 | 0.01368 | -0.0629 | 22.8655
-0.5 | 0.3666 | 0.01399 | -0.062 | 26.2044
0.5 | 0.4712 | 0.01455 | -0.0609 | 32.3849
1 | 0.5276 | 0.01467 | -0.061 | 35.9646
1.5 | 0.5775 | 0.01501 | -0.0604 | 38.4744
2 | 0.6287 | 0.01516 | -0.0597 | 41.471
2.5 | 0.6824 | 0.01527 | -0.0591 | 44.6889
3 | 0.7257 | 0.01563 | -0.0571 | 46.4299
3.5 | 0.7796 | 0.01574 | -0.0569 | 49.5299
4 | 0.8532 | 0.01596 | -0.0607 | 53.4586
4.5 | 0.9311 | 0.01641 | -0.0665 | 56.7398
5 | 1.02 | 0.01643 | -0.0737 | 62.0816
5.5 | 1.0525 | 0.01698 | -0.0712 | 61.9847
6 | 1.098 | 0.01721 | -0.07 | 63.8001
6.5 | 1.1464 | 0.01763 | -0.0695 | 65.0255
7 | 1.1942 | 0.01798 | -0.0689 | 66.4182
7.5 | 1.2451 | 0.01832 | -0.0688 | 67.964
8 | 1.2924 | 0.01861 | -0.0681 | 69.4465
8.5 | 1.335 | 0.01907 | -0.0667 | 70.0052
9 | 1.3926 | 0.01899 | -0.0673 | 73.3333
9.5 | 1.424 | 0.0192 | -0.0641 | 74.1667
10 | 1.4443 | 0.01964 | -0.0592 | 73.5387
10.5 | 1.4532 | 0.02052 | -0.0532 | 70.8187
11 | 1.459 | 0.02194 | -0.0479 | 66.4995
11.5 | 1.4539 | 0.0245 | -0.0427 | 59.3429
12 | 1.4608 | 0.02697 | -0.0391 | 54.1639
12.5 | 1.4597 | 0.03042 | -0.0358 | 47.9849
13 | 1.4597 | 0.03406 | -0.0329 | 42.8567
13.5 | 1.4566 | 0.03838 | -0.0305 | 37.9521
14 | 1.4498 | 0.0434 | -0.0286 | 33.4055
14.5 | 1.4402 | 0.04912 | -0.0273 | 29.32
15 | 1.4271 | 0.05557 | -0.0264 | 25.6811
15.5 | 1.407 | 0.06324 | -0.0261 | 22.2486
16 | 1.3817 | 0.07194 | -0.0264 | 19.2063
16.5 | 1.3569 | 0.08108 | -0.0274 | 16.7353
17 | 1.3331 | 0.09061 | -0.029 | 14.7125

## 19. Re 250k Mach 0.10 (1)
BIGFOIL.COM POLAR EXPORT
NACA64-718 a=0.2
NACA64-718 a=0.2 |  |  |  | Cl Max: | 1.763 | at alpha= | 14.5 | deg
JavaFoil+Calcfoil stall+Eppler ext transition |  |  |  | L/D Max: | 69.177 | at alpha= | 6.5 | deg
Re: | 250000 |  |  | Cd Min: | 0.01108 | at alpha= | -0.5 | deg
Mach: | 0.1 |  |  | Cl=0 at alpha= | -3.7984 | deg
|  |  |  | @ Cl=0.1, Cd= | 0.012927
|  |  |  | @ Cl=0.4, Cd= | 0.011413
|  |  |  | @ Cl=0.6, Cd= | 0.01226
alpha (deg) | Cl | Cd | Cm | Cl/Cd
-19.5 | -0.584 | 0.22138 | -0.015 | -2.64
-19 | -0.601 | 0.2121 | -0.013 | -2.836
-18.5 | -0.62 | 0.20017 | -0.017 | -3.096
-18 | -0.636 | 0.18822 | -0.018 | -3.377
-17.5 | -0.65 | 0.17853 | -0.018 | -3.641
-17 | -0.664 | 0.16769 | -0.019 | -3.957
-16.5 | -0.675 | 0.15596 | -0.019 | -4.327
-16 | -0.684 | 0.14816 | -0.02 | -4.618
-15.5 | -0.691 | 0.13892 | -0.02 | -4.974
-15 | -0.695 | 0.13114 | -0.021 | -5.302
-14.5 | -0.697 | 0.12017 | -0.021 | -5.799
-14 | -0.695 | 0.11395 | -0.022 | -6.099
-13.5 | -0.69 | 0.10521 | -0.022 | -6.557
-13 | -0.681 | 0.10104 | -0.023 | -6.738
-12.5 | -0.669 | 0.09375 | -0.023 | -7.134
-12 | -0.653 | 0.08669 | -0.024 | -7.528
-11.5 | -0.633 | 0.08175 | -0.024 | -7.742
-11 | -0.609 | 0.07695 | -0.025 | -7.92
-10.5 | -0.58 | 0.07234 | -0.022 | -8.019
-10 | -0.55 | 0.06814 | -0.022 | -8.069
-9.5 | -0.516 | 0.06519 | -0.023 | -7.922
-9 | -0.48 | 0.06135 | -0.023 | -7.827
-8.5 | -0.441 | 0.05771 | -0.024 | -7.647
-8 | -0.4 | 0.05429 | -0.024 | -7.371
-7.5 | -0.357 | 0.05117 | -0.025 | -6.979
-7 | -0.312 | 0.04816 | -0.025 | -6.483
-6.5 | -0.265 | 0.04591 | -0.026 | -5.778
-6 | -0.217 | 0.04354 | -0.026 | -4.989
-5.5 | -0.169 | 0.04124 | -0.028 | -4.094
-5 | -0.12 | 0.03913 | -0.028 | -3.06
-4.5 | -0.087 | 0.01313 | -0.056 | -6.619
-4 | -0.025 | 0.01302 | -0.056 | -1.927
-3.5 | 0.037 | 0.01245 | -0.056 | 2.975
-3 | 0.099 | 0.01293 | -0.057 | 7.685
-2.5 | 0.162 | 0.01275 | -0.057 | 12.704
-2 | 0.225 | 0.01271 | -0.057 | 17.663
-1.5 | 0.288 | 0.01262 | -0.058 | 22.83
-1 | 0.351 | 0.01267 | -0.058 | 27.671
-0.5 | 0.413 | 0.01108 | -0.059 | 37.302
0 | 0.462 | 0.01172 | -0.059 | 39.446
0.5 | 0.522 | 0.01192 | -0.06 | 43.771
1 | 0.581 | 0.01217 | -0.06 | 47.731
1.5 | 0.636 | 0.01243 | -0.061 | 51.214
2 | 0.694 | 0.01272 | -0.061 | 54.577
2.5 | 0.752 | 0.01304 | -0.062 | 57.647
3 | 0.809 | 0.01342 | -0.062 | 60.315
3.5 | 0.866 | 0.0138 | -0.063 | 62.772
4 | 0.922 | 0.01425 | -0.063 | 64.738
4.5 | 0.979 | 0.01475 | -0.064 | 66.321
5 | 1.034 | 0.0153 | -0.064 | 67.603
5.5 | 1.089 | 0.01592 | -0.065 | 68.404
6 | 1.143 | 0.01659 | -0.065 | 68.937
6.5 | 1.198 | 0.01731 | -0.066 | 69.177
7 | 1.251 | 0.01815 | -0.066 | 68.9
7.5 | 1.306 | 0.0189 | -0.067 | 69.1
8 | 1.357 | 0.01977 | -0.067 | 68.64
8.5 | 1.407 | 0.02073 | -0.068 | 67.848
9 | 1.461 | 0.02221 | -0.069 | 65.772
9.5 | 1.507 | 0.0238 | -0.069 | 63.291
10 | 1.549 | 0.02534 | -0.07 | 61.119
10.5 | 1.589 | 0.0271 | -0.07 | 58.624
11 | 1.615 | 0.03883 | -0.07 | 41.598
11.5 | 1.649 | 0.0413 | -0.07 | 39.916
12 | 1.679 | 0.04367 | -0.071 | 38.457
12.5 | 1.706 | 0.04627 | -0.071 | 36.864
13 | 1.727 | 0.04895 | -0.072 | 35.279
13.5 | 1.743 | 0.05205 | -0.072 | 33.493
14 | 1.755 | 0.055 | -0.072 | 31.914
14.5 | 1.763 | 0.05854 | -0.073 | 30.109
15 | 1.763 | 0.06208 | -0.073 | 28.408
15.5 | 1.753 | 0.06575 | -0.074 | 26.655
16 | 1.735 | 0.06984 | -0.074 | 24.847
16.5 | 1.712 | 0.07448 | -0.074 | 22.988
17 | 1.682 | 0.07939 | -0.074 | 21.191
17.5 | 1.646 | 0.0858 | -0.074 | 19.186
18 | 1.604 | 0.09268 | -0.074 | 17.311
18.5 | 1.542 | 0.10779 | -0.072 | 14.306
19 | 1.367 | 0.17591 | -0.041 | 7.769
19.5 | 1.337 | 0.18221 | -0.048 | 7.339

## 20. Re 250k Mach 0.10 (2)
BIGFOIL.COM POLAR EXPORT
NACA64-718 a=0.2
NACA64-718 a=0.2 |  |  |  | Cl Max: | 1.4587 | at alpha= | 10.5 | deg
XFOIL ncrit=9 |  |  |  | L/D Max: | 73.3162 | at alpha= | 9.5 | deg
Re: | 250000 |  |  | Cd Min: | 0.07084 | at alpha= | -10 | deg
Mach: | 0.1 |  |  | Cl=0 at alpha= | -4.1644 | deg
|  |  |  | @ Cl=0.1, Cd= | 0.016084
|  |  |  | @ Cl=0.4, Cd= | 0.014343
|  |  |  | @ Cl=0.6, Cd= | 0.015196
alpha (deg) | Cl | Cd | Cm | Cl/Cd
-10 | -0.2708 | 0.07084 | -0.0777 | -3.8227
-9.5 | -0.324 | 0.06104 | -0.0829 | -5.308
-9 | -0.4062 | 0.05495 | -0.0776 | -7.3922
-8.5 | -0.3537 | 0.04988 | -0.0791 | -7.091
-8 | -0.3741 | 0.03669 | -0.0737 | -10.1962
-7.5 | -0.3399 | 0.03124 | -0.0722 | -10.8803
-7 | -0.2977 | 0.02708 | -0.0706 | -10.9934
-6.5 | -0.2481 | 0.02445 | -0.07 | -10.1472
-6 | -0.1954 | 0.02232 | -0.0694 | -8.7545
-5.5 | -0.1413 | 0.0206 | -0.0692 | -6.8592
-5 | -0.0877 | 0.01906 | -0.0691 | -4.6013
-4.5 | -0.0347 | 0.01812 | -0.0687 | -1.915
-4 | 0.017 | 0.01725 | -0.0682 | 0.98551
-3.5 | 0.068 | 0.01647 | -0.0675 | 4.1287
-3 | 0.1185 | 0.01586 | -0.0671 | 7.4716
-2.5 | 0.1676 | 0.01483 | -0.0665 | 11.3014
-1.5 | 0.2599 | 0.01358 | -0.0637 | 19.1384
-1 | 0.3148 | 0.01376 | -0.0633 | 22.8779
-0.5 | 0.3687 | 0.0141 | -0.0624 | 26.1489
0 | 0.4189 | 0.01449 | -0.0613 | 28.9096
0.5 | 0.474 | 0.01465 | -0.0612 | 32.3549
1 | 0.531 | 0.01483 | -0.0614 | 35.8058
1.5 | 0.5802 | 0.01515 | -0.0607 | 38.297
2 | 0.6324 | 0.01527 | -0.06 | 41.4145
2.5 | 0.6857 | 0.01544 | -0.0593 | 44.4106
3 | 0.7287 | 0.0158 | -0.0573 | 46.1203
3.5 | 0.7832 | 0.01586 | -0.057 | 49.3821
4 | 0.8547 | 0.0162 | -0.0606 | 52.7593
4.5 | 0.9346 | 0.01657 | -0.0665 | 56.4031
5 | 1.0249 | 0.0166 | -0.0737 | 61.741
5.5 | 1.0549 | 0.0172 | -0.0708 | 61.3314
6 | 1.1043 | 0.01735 | -0.0702 | 63.6484
6.5 | 1.1481 | 0.01791 | -0.069 | 64.1039
7 | 1.2008 | 0.01813 | -0.0689 | 66.2328
7.5 | 1.2459 | 0.01865 | -0.0679 | 66.8043
8 | 1.3003 | 0.01875 | -0.0681 | 69.3493
8.5 | 1.3375 | 0.01934 | -0.0659 | 69.1572
9 | 1.3863 | 0.01949 | -0.0652 | 71.1288
9.5 | 1.4282 | 0.01948 | -0.0633 | 73.3162
10 | 1.4519 | 0.01982 | -0.0587 | 73.2543
10.5 | 1.4587 | 0.02078 | -0.0524 | 70.1973
11 | 1.4519 | 0.02283 | -0.046 | 63.5961
11.5 | 1.4508 | 0.02531 | -0.0413 | 57.3212
12 | 1.4539 | 0.02817 | -0.0377 | 51.6116
12.5 | 1.4546 | 0.03159 | -0.0345 | 46.0462
13 | 1.4562 | 0.03521 | -0.0318 | 41.3576
13.5 | 1.4509 | 0.03987 | -0.0295 | 36.3908
14 | 1.4445 | 0.04494 | -0.0277 | 32.1429
14.5 | 1.4333 | 0.05098 | -0.0265 | 28.1149
15 | 1.4194 | 0.05765 | -0.0258 | 24.621
15.5 | 1.3975 | 0.06564 | -0.0257 | 21.2904

## 21. Re 250k Mach 0.25 (1)
BIGFOIL.COM POLAR EXPORT
NACA64-718 a=0.2
NACA64-718 a=0.2 |  |  |  | Cl Max: | 1.728 | at alpha= | 13.5 | deg
JavaFoil+Calcfoil stall+Eppler ext transition |  |  |  | L/D Max: | 67.012 | at alpha= | 7 | deg
Re: | 250000 |  |  | Cd Min: | 0.01133 | at alpha= | -0.5 | deg
Mach: | 0.25 |  |  | Cl=0 at alpha= | -3.7969 | deg
|  |  |  | @ Cl=0.1, Cd= | 0.013123
|  |  |  | @ Cl=0.4, Cd= | 0.011938
|  |  |  | @ Cl=0.6, Cd= | 0.012575
alpha (deg) | Cl | Cd | Cm | Cl/Cd
-17.5 | -0.306 | 0.22307 | -0.014 | -1.371
-17 | -0.357 | 0.20953 | -0.014 | -1.706
-16.5 | -0.404 | 0.19416 | -0.016 | -2.083
-16 | -0.447 | 0.17317 | -0.015 | -2.58
-15.5 | -0.485 | 0.24936 | -0.016 | -1.944
-15 | -0.518 | 0.15146 | -0.016 | -3.422
-14.5 | -0.547 | 0.13738 | -0.015 | -3.978
-14 | -0.57 | 0.12818 | -0.015 | -4.445
-13.5 | -0.589 | 0.12076 | -0.021 | -4.88
-13 | -0.602 | 0.11149 | -0.022 | -5.396
-12.5 | -0.607 | 0.10255 | -0.023 | -5.923
-12 | -0.607 | 0.09403 | -0.023 | -6.456
-11.5 | -0.6 | 0.0884 | -0.024 | -6.792
-11 | -0.588 | 0.08133 | -0.025 | -7.229
-10.5 | -0.57 | 0.07563 | -0.025 | -7.533
-10 | -0.544 | 0.07068 | -0.023 | -7.695
-9.5 | -0.515 | 0.06712 | -0.023 | -7.679
-9 | -0.482 | 0.07204 | -0.023 | -6.696
-8.5 | -0.446 | 0.05893 | -0.024 | -7.573
-8 | -0.406 | 0.05557 | -0.025 | -7.312
-7.5 | -0.364 | 0.05226 | -0.025 | -6.959
-7 | -0.319 | 0.04918 | -0.026 | -6.482
-6.5 | -0.271 | 0.04649 | -0.026 | -5.834
-6 | -0.222 | 0.044 | -0.027 | -5.057
-5.5 | -0.173 | 0.04172 | -0.028 | -4.144
-5 | -0.123 | 0.03971 | -0.028 | -3.09
-4.5 | -0.072 | 0.03713 | -0.03 | -1.944
-4 | -0.026 | 0.01253 | -0.057 | -2.056
-3.5 | 0.038 | 0.01323 | -0.057 | 2.875
-3 | 0.102 | 0.01312 | -0.058 | 7.781
-2.5 | 0.166 | 0.0129 | -0.058 | 12.89
-2 | 0.231 | 0.01288 | -0.059 | 17.915
-1.5 | 0.296 | 0.01287 | -0.059 | 23.008
-1 | 0.36 | 0.01291 | -0.06 | 27.908
-0.5 | 0.425 | 0.01133 | -0.06 | 37.497
0 | 0.473 | 0.01205 | -0.061 | 39.286
0.5 | 0.535 | 0.01228 | -0.061 | 43.538
1 | 0.595 | 0.01255 | -0.062 | 47.421
1.5 | 0.652 | 0.01284 | -0.062 | 50.761
2 | 0.711 | 0.01317 | -0.063 | 53.982
2.5 | 0.77 | 0.01353 | -0.063 | 56.913
3 | 0.829 | 0.01395 | -0.064 | 59.418
3.5 | 0.887 | 0.01436 | -0.064 | 61.758
4 | 0.944 | 0.01487 | -0.065 | 63.53
4.5 | 1.002 | 0.01542 | -0.065 | 64.954
5 | 1.058 | 0.01603 | -0.066 | 65.997
5.5 | 1.114 | 0.0167 | -0.066 | 66.701
6 | 1.169 | 0.01746 | -0.067 | 66.971
6.5 | 1.225 | 0.0183 | -0.067 | 66.92
7 | 1.281 | 0.01911 | -0.068 | 67.012
7.5 | 1.336 | 0.02 | -0.068 | 66.815
8 | 1.388 | 0.02096 | -0.069 | 66.203
8.5 | 1.442 | 0.02213 | -0.07 | 65.158
9 | 1.492 | 0.02399 | -0.07 | 62.188
9.5 | 1.536 | 0.02569 | -0.071 | 59.801
10 | 1.577 | 0.02739 | -0.071 | 57.584
10.5 | 1.604 | 0.03949 | -0.071 | 40.62
11 | 1.637 | 0.04209 | -0.072 | 38.901
11.5 | 1.667 | 0.04491 | -0.072 | 37.125
12 | 1.692 | 0.04764 | -0.072 | 35.524
12.5 | 1.712 | 0.05072 | -0.073 | 33.75
13 | 1.723 | 0.05397 | -0.073 | 31.924
13.5 | 1.728 | 0.05748 | -0.074 | 30.058
14 | 1.726 | 0.06148 | -0.074 | 28.072
14.5 | 1.717 | 0.06562 | -0.074 | 26.16
15 | 1.696 | 0.07003 | -0.075 | 24.226
15.5 | 1.657 | 0.07492 | -0.075 | 22.119
16 | 1.604 | 0.08124 | -0.075 | 19.745
16.5 | 1.378 | 0.14304 | -0.037 | 9.633
17 | 1.322 | 0.15436 | -0.036 | 8.562
17.5 | 1.259 | 0.16656 | -0.037 | 7.558
18 | 1.188 | 0.1776 | -0.034 | 6.687
18.5 | 1.111 | 0.19406 | -0.034 | 5.727

## 22. Re 250k Mach 0.25 (2)
BIGFOIL.COM POLAR EXPORT
NACA64-718 a=0.2
NACA64-718 a=0.2 |  |  |  | Cl Max: | 1.4326 | at alpha= | 11 | deg
XFOIL ncrit=9 |  |  |  | L/D Max: | 66.1747 | at alpha= | 9 | deg
Re: | 250000 |  |  | Cd Min: | 0.22204 | at alpha= | -20 | deg
Mach: | 0.25 |  |  | Cl=0 at alpha= | -4.1971 | deg
|  |  |  | @ Cl=0.1, Cd= | 0.016727
|  |  |  | @ Cl=0.4, Cd= | 0.014848
|  |  |  | @ Cl=0.6, Cd= | 0.015843
alpha (deg) | Cl | Cd | Cm | Cl/Cd
-20 | -0.4592 | 0.22204 | 0.0084 | -2.0681
-19.5 | -0.4387 | 0.21559 | 0.0037 | -2.0349
-19 | -0.4257 | 0.20901 | -0.0032 | -2.0367
-18.5 | -0.401 | 0.20151 | -0.0071 | -1.99
-18 | -0.376 | 0.19503 | -0.0114 | -1.9279
-17.5 | -0.3532 | 0.18815 | -0.0171 | -1.8772
-17 | -0.3427 | 0.18105 | -0.0274 | -1.8928
-16.5 | -0.3163 | 0.17444 | -0.0268 | -1.8132
-16 | -0.3003 | 0.16872 | -0.0286 | -1.7799
-15.5 | -0.2885 | 0.16205 | -0.0319 | -1.7803
-15 | -0.2918 | 0.15417 | -0.0379 | -1.8927
-14.5 | -0.2626 | 0.14801 | -0.0382 | -1.7742
-14 | -0.2493 | 0.14149 | -0.0411 | -1.762
-13.5 | -0.2525 | 0.13247 | -0.0472 | -1.9061
-13 | -0.2269 | 0.12711 | -0.048 | -1.7851
-12.5 | -0.2531 | 0.11589 | -0.0582 | -2.184
-12 | -0.2119 | 0.11195 | -0.0554 | -1.8928
-11.5 | -0.2426 | 0.09947 | -0.0658 | -2.4389
-11 | -0.1882 | 0.08744 | -0.0646 | -2.1523
-10.5 | -0.1458 | 0.08487 | -0.0611 | -1.7179
-8.5 | -0.3093 | 0.05416 | -0.0838 | -5.7109
-8 | -0.3641 | 0.04143 | -0.0786 | -8.7883
-7.5 | -0.3305 | 0.03503 | -0.0775 | -9.4348
-7 | -0.2956 | 0.03017 | -0.0755 | -9.7978
-6.5 | -0.2506 | 0.0265 | -0.074 | -9.4566
-6 | -0.199 | 0.02388 | -0.0731 | -8.3333
-5.5 | -0.1439 | 0.02202 | -0.0725 | -6.535
-5 | -0.0883 | 0.02001 | -0.0722 | -4.4128
-4.5 | -0.0332 | 0.01888 | -0.0719 | -1.7585
-4 | 0.0216 | 0.018 | -0.0712 | 1.2
-3.5 | 0.0724 | 0.01711 | -0.0704 | 4.2314
-3 | 0.1243 | 0.01639 | -0.0696 | 7.5839
-2.5 | 0.1773 | 0.01572 | -0.0691 | 11.2786
-2 | 0.2131 | 0.01384 | -0.0668 | 15.3974
-1.5 | 0.2679 | 0.01398 | -0.0658 | 19.1631
-1 | 0.3252 | 0.01424 | -0.0653 | 22.8371
-0.5 | 0.3771 | 0.01472 | -0.0642 | 25.6182
0 | 0.4308 | 0.01502 | -0.0629 | 28.6818
0.5 | 0.4891 | 0.01523 | -0.0629 | 32.1142
1 | 0.5402 | 0.01566 | -0.0623 | 34.4955
1.5 | 0.5954 | 0.01583 | -0.062 | 37.6121
2 | 0.6534 | 0.016 | -0.062 | 40.8375
2.5 | 0.6966 | 0.01649 | -0.0598 | 42.2438
3 | 0.7481 | 0.01659 | -0.0585 | 45.0934
3.5 | 0.8005 | 0.01688 | -0.0575 | 47.423
4 | 0.8661 | 0.01735 | -0.0599 | 49.9193
4.5 | 0.9557 | 0.01739 | -0.0662 | 54.9569
5 | 1.0411 | 0.01812 | -0.0734 | 57.4558
5.5 | 1.078 | 0.01814 | -0.0702 | 59.4267
6 | 1.1136 | 0.01894 | -0.0675 | 58.7962
6.5 | 1.1715 | 0.01899 | -0.0677 | 61.6904
7 | 1.2099 | 0.01981 | -0.0654 | 61.0752
7.5 | 1.2725 | 0.01974 | -0.066 | 64.463
8 | 1.3002 | 0.02066 | -0.0622 | 62.9332
8.5 | 1.3473 | 0.02096 | -0.0607 | 64.2796
9 | 1.3943 | 0.02107 | -0.059 | 66.1747
9.5 | 1.3992 | 0.02207 | -0.052 | 63.3983
10 | 1.4113 | 0.02326 | -0.0469 | 60.675
10.5 | 1.4235 | 0.02496 | -0.0426 | 57.0312
11 | 1.4326 | 0.02717 | -0.0387 | 52.7273
11.5 | 1.4233 | 0.03092 | -0.0344 | 46.0317
12 | 1.4279 | 0.03416 | -0.0314 | 41.8004
12.5 | 1.4267 | 0.03839 | -0.0288 | 37.1633
13 | 1.4302 | 0.04247 | -0.0267 | 33.6755
13.5 | 1.4219 | 0.04808 | -0.0251 | 29.5736
14 | 1.4131 | 0.05405 | -0.0239 | 26.1443
14.5 | 1.3994 | 0.06094 | -0.0234 | 22.9636
15 | 1.3813 | 0.06873 | -0.0234 | 20.0975
15.5 | 1.356 | 0.07776 | -0.0241 | 17.4383
16 | 1.3282 | 0.08758 | -0.0256 | 15.1656

## 23. Re 250k Mach 0.50 (1)
BIGFOIL.COM POLAR EXPORT
NACA64-718 a=0.2
NACA64-718 a=0.2 |  |  |  | Cl Max: | 1.636 | at alpha= | 10 | deg
JavaFoil+Calcfoil stall+Eppler ext transition |  |  |  | L/D Max: | 58.546 | at alpha= | 5 | deg
Re: | 250000 |  |  | Cd Min: | 0.01234 | at alpha= | -0.5 | deg
Mach: | 0.5 |  |  | Cl=0 at alpha= | -3.8231 | deg
|  |  |  | @ Cl=0.1, Cd= | 0.014121
|  |  |  | @ Cl=0.4, Cd= | 0.013821
|  |  |  | @ Cl=0.6, Cd= | 0.014116
alpha (deg) | Cl | Cd | Cm | Cl/Cd
-20 | -0.931 | 0.26215 | -0.025 | -3.55
-19.5 | -0.903 | 0.26096 | -0.025 | -3.459
-19 | -0.874 | 0.25554 | -0.026 | -3.422
-18.5 | -0.846 | 0.24885 | -0.026 | -3.4
-18 | -0.816 | 0.23818 | -0.025 | -3.424
-17.5 | -0.787 | 0.23087 | -0.025 | -3.409
-17 | -0.759 | 0.2266 | -0.025 | -3.348
-16.5 | -0.73 | 0.22078 | -0.025 | -3.308
-16 | -0.702 | 0.20975 | -0.026 | -3.346
-15.5 | -0.673 | 0.20512 | -0.026 | -3.283
-15 | -0.643 | 0.19804 | -0.025 | -3.248
-14.5 | -0.615 | 0.18674 | -0.025 | -3.291
-14 | -0.586 | 0.18807 | -0.025 | -3.116
-13.5 | -0.557 | 0.17595 | -0.025 | -3.168
-13 | -0.529 | 0.17162 | -0.025 | -3.082
-12.5 | -0.5 | 0.17083 | -0.026 | -2.929
-12 | -0.472 | 0.16596 | -0.026 | -2.842
-11.5 | -0.442 | 0.15472 | -0.024 | -2.857
-11 | -0.413 | 0.1511 | -0.024 | -2.735
-10.5 | -0.385 | 0.14449 | -0.024 | -2.661
-10 | -0.356 | 0.144 | -0.025 | -2.471
-9.5 | -0.327 | 0.13068 | -0.025 | -2.504
-9 | -0.298 | 0.11577 | -0.019 | -2.571
-8.5 | -0.27 | 0.0882 | -0.026 | -3.061
-8 | -0.371 | 0.06972 | -0.028 | -5.325
-7.5 | -0.368 | 0.06063 | -0.027 | -6.073
-7 | -0.337 | 0.0553 | -0.027 | -6.093
-6.5 | -0.292 | 0.05037 | -0.028 | -5.805
-6 | -0.242 | 0.04669 | -0.028 | -5.185
-5.5 | -0.189 | 0.04462 | -0.029 | -4.246
-5 | -0.135 | 0.04191 | -0.03 | -3.224
-4.5 | -0.08 | 0.03975 | -0.031 | -2.002
-4 | -0.023 | 0.03787 | -0.032 | -0.609
-3.5 | 0.042 | 0.01425 | -0.063 | 2.968
-3 | 0.114 | 0.01409 | -0.064 | 8.072
-2.5 | 0.186 | 0.01401 | -0.064 | 13.245
-2 | 0.258 | 0.01389 | -0.065 | 18.541
-1.5 | 0.331 | 0.01385 | -0.065 | 23.89
-1 | 0.403 | 0.01382 | -0.066 | 29.142
-0.5 | 0.475 | 0.01234 | -0.067 | 38.491
0 | 0.523 | 0.01371 | -0.067 | 38.168
0.5 | 0.591 | 0.01406 | -0.068 | 41.989
1 | 0.658 | 0.01448 | -0.068 | 45.428
1.5 | 0.718 | 0.01488 | -0.069 | 48.249
2 | 0.783 | 0.01538 | -0.069 | 50.92
2.5 | 0.848 | 0.01595 | -0.07 | 53.145
3 | 0.912 | 0.01656 | -0.07 | 55.063
3.5 | 0.975 | 0.01726 | -0.071 | 56.486
4 | 1.038 | 0.01802 | -0.071 | 57.577
4.5 | 1.099 | 0.0189 | -0.072 | 58.154
5 | 1.16 | 0.01982 | -0.072 | 58.546
5.5 | 1.22 | 0.02092 | -0.073 | 58.325
6 | 1.282 | 0.02194 | -0.073 | 58.415
6.5 | 1.343 | 0.02313 | -0.074 | 58.091
7 | 1.404 | 0.02446 | -0.074 | 57.4
7.5 | 1.469 | 0.02619 | -0.076 | 56.104
8 | 1.521 | 0.02873 | -0.076 | 52.931
8.5 | 1.565 | 0.03109 | -0.077 | 50.351
9 | 1.604 | 0.03381 | -0.077 | 47.447
9.5 | 1.624 | 0.04955 | -0.077 | 32.771
10 | 1.636 | 0.05403 | -0.077 | 30.278
10.5 | 1.627 | 0.05887 | -0.078 | 27.646
11 | 1.583 | 0.06454 | -0.078 | 24.524
11.5 | 1.28 | 0.09365 | -0.038 | 13.666
12 | 0.878 | 0.13223 | -0.023 | 6.64
12.5 | 0.905 | 0.16341 | -0.031 | 5.541
13 | 0.932 | 0.1626 | -0.033 | 5.734
13.5 | 0.96 | 0.17044 | -0.037 | 5.632
14 | 0.987 | 0.18016 | -0.039 | 5.477
14.5 | 1.015 | 0.19541 | -0.042 | 5.192
15 | 1.044 | 0.2087 | -0.046 | 5.001

## 24. Re 250k Mach 0.50 (2)
BIGFOIL.COM POLAR EXPORT
NACA64-718 a=0.2
NACA64-718 a=0.2 |  |  |  | Cl Max: | 0.7595 | at alpha= | 4 | deg
XFOIL ncrit=9 |  |  |  | L/D Max: | 27.0202 | at alpha= | 2 | deg
Re: | 250000 |  |  | Cd Min: | 0.23938 | at alpha= | -20 | deg
Mach: | 0.5 |  |  | Cl=0 at alpha= | -4.2653 | deg
|  |  |  | @ Cl=0.1, Cd= | 0.020479
|  |  |  | @ Cl=0.4, Cd= | 0.018248
|  |  |  | @ Cl=0.6, Cd= | 0.022756
alpha (deg) | Cl | Cd | Cm | Cl/Cd
-20 | -0.471 | 0.23938 | 0.0086 | -1.9676
-19.5 | -0.4477 | 0.23199 | 0.0007 | -1.9298
-19 | -0.4149 | 0.22292 | -0.0051 | -1.8612
-18.5 | -0.3839 | 0.21615 | -0.0115 | -1.7761
-18 | -0.3673 | 0.20985 | -0.0137 | -1.7503
-17.5 | -0.3584 | 0.20399 | -0.0192 | -1.7569
-17 | -0.3299 | 0.19575 | -0.0209 | -1.6853
-16.5 | -0.308 | 0.18896 | -0.0241 | -1.63
-16 | -0.2883 | 0.18188 | -0.0279 | -1.5851
-15.5 | -0.2806 | 0.17519 | -0.0347 | -1.6017
-15 | -0.2487 | 0.1669 | -0.0363 | -1.4901
-14.5 | -0.2275 | 0.16007 | -0.0395 | -1.4213
-14 | -0.2227 | 0.1529 | -0.0464 | -1.4565
-13.5 | -0.1913 | 0.14516 | -0.0478 | -1.3179
-13 | -0.1839 | 0.13812 | -0.0536 | -1.3315
-12.5 | -0.1652 | 0.13003 | -0.0568 | -1.2705
-12 | -0.1442 | 0.12332 | -0.0597 | -1.1693
-11.5 | -0.1336 | 0.11555 | -0.0639 | -1.1562
-11 | -0.1395 | 0.10811 | -0.0715 | -1.2904
-10.5 | -0.1059 | 0.1016 | -0.0707 | -1.0423
-10 | -0.1333 | 0.09253 | -0.0824 | -1.4406
-9.5 | -0.0888 | 0.08747 | -0.0784 | -1.0152
-9 | -0.1106 | 0.07741 | -0.0878 | -1.4288
-8.5 | -0.0829 | 0.07261 | -0.0871 | -1.1417
-7.5 | -0.2102 | 0.04804 | -0.1011 | -4.3755
-7 | -0.2167 | 0.04243 | -0.0981 | -5.1072
-6.5 | -0.2037 | 0.0371 | -0.0953 | -5.4906
-6 | -0.1805 | 0.03248 | -0.0919 | -5.5573
-5.5 | -0.1398 | 0.02853 | -0.089 | -4.9001
-5 | -0.0887 | 0.02552 | -0.0872 | -3.4757
-4.5 | -0.0292 | 0.02317 | -0.086 | -1.2603
-4 | 0.033 | 0.02158 | -0.0848 | 1.5292
-3.5 | 0.0921 | 0.02063 | -0.0833 | 4.4644
-3 | 0.149 | 0.01954 | -0.0816 | 7.6254
-2.5 | 0.2014 | 0.01917 | -0.0796 | 10.506
-2 | 0.2528 | 0.01874 | -0.0777 | 13.4899
-1.5 | 0.2935 | 0.01674 | -0.0749 | 17.5329
-1 | 0.3404 | 0.01752 | -0.0718 | 19.4292
-0.5 | 0.3947 | 0.01822 | -0.0697 | 21.663
0 | 0.4584 | 0.01856 | -0.0682 | 24.6983
0.5 | 0.4858 | 0.02027 | -0.0632 | 23.9665
1 | 0.5466 | 0.02055 | -0.0622 | 26.5985
1.5 | 0.5591 | 0.0226 | -0.0562 | 24.7389
2 | 0.6166 | 0.02282 | -0.0547 | 27.0202
3.5 | 0.6245 | 0.03215 | -0.039 | 19.4246
4 | 0.7595 | 0.02881 | -0.0449 | 26.3624

## 25. Re 500k Mach 0.00 (1)
BIGFOIL.COM POLAR EXPORT
NACA64-718 a=0.2
NACA64-718 a=0.2 |  |  |  | Cl Max: | 1.78 | at alpha= | 15 | deg
JavaFoil+Calcfoil stall+Eppler ext transition |  |  |  | L/D Max: | 96.898 | at alpha= | 7 | deg
Re: | 500000 |  |  | Cd Min: | 0.00831 | at alpha= | -1 | deg
Mach: | 0 |  |  | Cl=0 at alpha= | -3.7984 | deg
|  |  |  | @ Cl=0.1, Cd= | 0.010679
|  |  |  | @ Cl=0.4, Cd= | 0.0087953
|  |  |  | @ Cl=0.6, Cd= | 0.0093618
alpha (deg) | Cl | Cd | Cm | Cl/Cd
-20 | -0.621 | 0.20429 | -0.019 | -3.038
-19.5 | -0.636 | 0.19609 | -0.019 | -3.241
-19 | -0.65 | 0.18738 | -0.019 | -3.469
-18.5 | -0.664 | 0.17873 | -0.019 | -3.713
-18 | -0.677 | 0.16271 | -0.02 | -4.158
-17.5 | -0.688 | 0.16103 | -0.02 | -4.27
-17 | -0.698 | 0.1466 | -0.021 | -4.759
-16.5 | -0.706 | 0.13986 | -0.021 | -5.045
-16 | -0.712 | 0.13143 | -0.021 | -5.414
-15.5 | -0.715 | 0.12569 | -0.022 | -5.691
-15 | -0.716 | 0.11822 | -0.022 | -6.059
-14.5 | -0.715 | 0.10999 | -0.022 | -6.498
-14 | -0.71 | 0.10403 | -0.023 | -6.825
-13.5 | -0.702 | 0.09767 | -0.023 | -7.19
-13 | -0.691 | 0.09332 | -0.024 | -7.405
-12.5 | -0.677 | 0.0864 | -0.024 | -7.836
-12 | -0.659 | 0.08083 | -0.025 | -8.157
-11.5 | -0.638 | 0.07591 | -0.026 | -8.408
-11 | -0.61 | 0.07184 | -0.023 | -8.489
-10.5 | -0.582 | 0.06751 | -0.023 | -8.616
-10 | -0.55 | 0.06345 | -0.023 | -8.676
-9.5 | -0.517 | 0.05995 | -0.024 | -8.617
-9 | -0.48 | 0.05616 | -0.024 | -8.548
-8.5 | -0.441 | 0.05369 | -0.025 | -8.215
-8 | -0.4 | 0.0508 | -0.025 | -7.867
-7.5 | -0.356 | 0.04787 | -0.026 | -7.444
-7 | -0.311 | 0.04523 | -0.026 | -6.885
-6.5 | -0.265 | 0.04233 | -0.029 | -6.272
-6 | -0.268 | 0.0115 | -0.053 | -23.337
-5.5 | -0.208 | 0.01156 | -0.054 | -18.013
-5 | -0.148 | 0.01126 | -0.055 | -13.112
-4.5 | -0.086 | 0.0111 | -0.055 | -7.792
-4 | -0.025 | 0.01096 | -0.056 | -2.278
-3.5 | 0.037 | 0.01081 | -0.056 | 3.41
-3 | 0.099 | 0.01068 | -0.057 | 9.26
-2.5 | 0.161 | 0.01062 | -0.058 | 15.173
-2 | 0.223 | 0.01059 | -0.058 | 21.11
-1.5 | 0.287 | 0.0105 | -0.059 | 27.285
-1 | 0.349 | 0.00831 | -0.059 | 41.985
-0.5 | 0.411 | 0.0089 | -0.06 | 46.183
0 | 0.467 | 0.00909 | -0.06 | 51.354
0.5 | 0.527 | 0.00921 | -0.061 | 57.245
1 | 0.587 | 0.00932 | -0.061 | 62.969
1.5 | 0.643 | 0.0095 | -0.062 | 67.685
2 | 0.702 | 0.00968 | -0.062 | 72.512
2.5 | 0.761 | 0.00986 | -0.063 | 77.11
3 | 0.818 | 0.01009 | -0.063 | 81.152
3.5 | 0.876 | 0.01032 | -0.064 | 84.89
4 | 0.933 | 0.01061 | -0.064 | 87.936
4.5 | 0.99 | 0.01094 | -0.065 | 90.501
5 | 1.047 | 0.01128 | -0.065 | 92.741
5.5 | 1.103 | 0.01167 | -0.066 | 94.452
6 | 1.158 | 0.0121 | -0.066 | 95.679
6.5 | 1.213 | 0.01257 | -0.067 | 96.524
7 | 1.268 | 0.01308 | -0.067 | 96.898
7.5 | 1.322 | 0.01371 | -0.068 | 96.462
8 | 1.373 | 0.01442 | -0.068 | 95.235
8.5 | 1.423 | 0.01517 | -0.069 | 93.775
9 | 1.471 | 0.01689 | -0.069 | 87.082
9.5 | 1.516 | 0.01845 | -0.07 | 82.163
10 | 1.558 | 0.01984 | -0.07 | 78.506
10.5 | 1.597 | 0.02126 | -0.071 | 75.122
11 | 1.618 | 0.03328 | -0.07 | 48.613
11.5 | 1.652 | 0.03554 | -0.071 | 46.485
12 | 1.684 | 0.03755 | -0.071 | 44.837
12.5 | 1.712 | 0.03978 | -0.071 | 43.032
13 | 1.734 | 0.04198 | -0.072 | 41.303
13.5 | 1.752 | 0.04471 | -0.072 | 39.189
14 | 1.766 | 0.04718 | -0.073 | 37.441
14.5 | 1.776 | 0.05019 | -0.073 | 35.389
15 | 1.78 | 0.05324 | -0.074 | 33.428
15.5 | 1.772 | 0.05633 | -0.074 | 31.464
16 | 1.759 | 0.05969 | -0.074 | 29.475
16.5 | 1.741 | 0.06357 | -0.075 | 27.388
17 | 1.718 | 0.06736 | -0.075 | 25.499
17.5 | 1.69 | 0.07162 | -0.075 | 23.589
18 | 1.657 | 0.07598 | -0.075 | 21.807
18.5 | 1.621 | 0.08103 | -0.076 | 20.002
19 | 1.581 | 0.0865 | -0.076 | 18.273
19.5 | 1.538 | 0.09201 | -0.076 | 16.719
20 | 1.491 | 0.09967 | -0.076 | 14.963

## 26. Re 500k Mach 0.00 (2)
BIGFOIL.COM POLAR EXPORT
NACA64-718 a=0.2
NACA64-718 a=0.2 |  |  |  | Cl Max: | 1.4634 | at alpha= | 12.5 | deg
XFOIL ncrit=9 |  |  |  | L/D Max: | 108.052 | at alpha= | 8.5 | deg
Re: | 500000 |  |  | Cd Min: | 0.21609 | at alpha= | -20 | deg
Mach: | 0 |  |  | Cl=0 at alpha= | -4.0493 | deg
|  |  |  | @ Cl=0.1, Cd= | 0.011882
|  |  |  | @ Cl=0.4, Cd= | 0.0094591
|  |  |  | @ Cl=0.6, Cd= | 0.0098092
alpha (deg) | Cl | Cd | Cm | Cl/Cd
-20 | -0.4642 | 0.21609 | 0.0082 | -2.1482
-19.5 | -0.4499 | 0.20866 | 0.003 | -2.1561
-19 | -0.4263 | 0.20331 | -0.0001 | -2.0968
-18.5 | -0.3981 | 0.19684 | -0.0069 | -2.0225
-18 | -0.3854 | 0.1911 | -0.009 | -2.0167
-16.5 | -0.7725 | 0.06716 | -0.0725 | -11.5024
-16 | -0.8488 | 0.04993 | -0.0829 | -16.9998
-15 | -0.8665 | 0.03873 | -0.0858 | -22.3728
-14.5 | -0.8567 | 0.0356 | -0.0853 | -24.0646
-14 | -0.848 | 0.03264 | -0.0841 | -25.9804
-13.5 | -0.8179 | 0.03201 | -0.083 | -25.5514
-13 | -0.8081 | 0.02978 | -0.0801 | -27.1357
-12.5 | -0.7791 | 0.0297 | -0.0774 | -26.2323
-12 | -0.7556 | 0.02906 | -0.074 | -26.0014
-11.5 | -0.7255 | 0.02774 | -0.0718 | -26.1536
-11 | -0.683 | 0.0278 | -0.0705 | -24.5683
-10.5 | -0.6481 | 0.02671 | -0.0685 | -24.2643
-10 | -0.6038 | 0.02544 | -0.0679 | -23.7343
-9.5 | -0.5578 | 0.02459 | -0.0672 | -22.684
-9 | -0.5149 | 0.02266 | -0.0661 | -22.7229
-8.5 | -0.4643 | 0.02213 | -0.066 | -20.9806
-8 | -0.4147 | 0.0213 | -0.0655 | -19.4695
-7.5 | -0.3645 | 0.01918 | -0.0653 | -19.0042
-7 | -0.3118 | 0.01788 | -0.0652 | -17.4385
-6.5 | -0.2586 | 0.01685 | -0.065 | -15.3472
-6 | -0.2052 | 0.01585 | -0.0648 | -12.9464
-5.5 | -0.1515 | 0.01509 | -0.0647 | -10.0398
-5 | -0.1016 | 0.01391 | -0.0641 | -7.3041
-4.5 | -0.0484 | 0.01329 | -0.064 | -3.6418
-4 | 0.0053 | 0.01285 | -0.0638 | 0.41245
-3.5 | 0.0582 | 0.01221 | -0.0637 | 4.7666
-3 | 0.113 | 0.01178 | -0.0639 | 9.5925
-2.5 | 0.1677 | 0.01141 | -0.064 | 14.6976
-2 | 0.2129 | 0.00955 | -0.0636 | 22.2932
-1.5 | 0.268 | 0.00933 | -0.0637 | 28.7245
-1 | 0.3249 | 0.00941 | -0.064 | 34.5271
-0.5 | 0.382 | 0.00944 | -0.0644 | 40.4661
0 | 0.4385 | 0.0095 | -0.0646 | 46.1579
0.5 | 0.4951 | 0.00968 | -0.0649 | 51.1467
1 | 0.5519 | 0.00975 | -0.0653 | 56.6051
1.5 | 0.6088 | 0.00982 | -0.0658 | 61.9959
2 | 0.6655 | 0.00997 | -0.0662 | 66.7503
2.5 | 0.721 | 0.01009 | -0.0665 | 71.4569
3 | 0.7762 | 0.01019 | -0.0667 | 76.1727
3.5 | 0.8312 | 0.01035 | -0.0668 | 80.3092
4 | 0.8832 | 0.0105 | -0.0663 | 84.1143
4.5 | 0.9342 | 0.0106 | -0.0656 | 88.1321
5 | 0.9839 | 0.01076 | -0.0646 | 91.4405
5.5 | 1.0433 | 0.01093 | -0.0658 | 95.4529
6.5 | 1.1751 | 0.01145 | -0.0719 | 102.6288
7 | 1.2238 | 0.01169 | -0.0714 | 104.6878
7.5 | 1.2753 | 0.01203 | -0.0714 | 106.01
8 | 1.3212 | 0.0123 | -0.0704 | 107.4146
8.5 | 1.3647 | 0.01263 | -0.0691 | 108.0523
9 | 1.4004 | 0.01302 | -0.0665 | 107.5576
9.5 | 1.423 | 0.01363 | -0.0618 | 104.4021
10 | 1.4384 | 0.01475 | -0.0568 | 97.5186
10.5 | 1.4491 | 0.0165 | -0.0521 | 87.8242
11.5 | 1.4608 | 0.02167 | -0.0439 | 67.4112
12 | 1.462 | 0.02501 | -0.0402 | 58.4566
12.5 | 1.4634 | 0.02861 | -0.0372 | 51.1499
13 | 1.4595 | 0.03299 | -0.0345 | 44.2407
13.5 | 1.4539 | 0.03787 | -0.0322 | 38.3919
14 | 1.4413 | 0.04372 | -0.0303 | 32.9666
14.5 | 1.424 | 0.05041 | -0.0288 | 28.2484
15 | 1.4035 | 0.05783 | -0.0279 | 24.2694
15.5 | 1.3879 | 0.06514 | -0.0277 | 21.3064
16 | 1.374 | 0.0726 | -0.028 | 18.9256
16.5 | 1.3603 | 0.08042 | -0.0288 | 16.9149
17 | 1.3474 | 0.08844 | -0.03 | 15.2352
17.5 | 1.3379 | 0.09638 | -0.0317 | 13.8815

## 27. Re 500k Mach 0.10 (1)
BIGFOIL.COM POLAR EXPORT
NACA64-718 a=0.2
NACA64-718 a=0.2 |  |  |  | Cl Max: | 1.773 | at alpha= | 15 | deg
JavaFoil+Calcfoil stall+Eppler ext transition |  |  |  | L/D Max: | 96.343 | at alpha= | 7 | deg
Re: | 500000 |  |  | Cd Min: | 0.00893 | at alpha= | -0.5 | deg
Mach: | 0.1 |  |  | Cl=0 at alpha= | -3.7984 | deg
|  |  |  | @ Cl=0.1, Cd= | 0.010709
|  |  |  | @ Cl=0.4, Cd= | 0.0091837
|  |  |  | @ Cl=0.6, Cd= | 0.0094104
alpha (deg) | Cl | Cd | Cm | Cl/Cd
-19.5 | -0.587 | 0.19628 | -0.019 | -2.99
-19 | -0.604 | 0.19446 | -0.019 | -3.107
-18.5 | -0.621 | 0.18134 | -0.019 | -3.426
-18 | -0.637 | 0.17144 | -0.02 | -3.716
-17.5 | -0.652 | 0.16358 | -0.02 | -3.984
-17 | -0.665 | 0.1506 | -0.02 | -4.415
-16.5 | -0.676 | 0.14379 | -0.021 | -4.702
-16 | -0.685 | 0.13623 | -0.021 | -5.032
-15.5 | -0.692 | 0.12765 | -0.021 | -5.423
-15 | -0.697 | 0.11912 | -0.022 | -5.847
-14.5 | -0.698 | 0.11063 | -0.022 | -6.309
-14 | -0.696 | 0.10476 | -0.023 | -6.644
-13.5 | -0.691 | 0.09917 | -0.023 | -6.966
-13 | -0.682 | 0.09413 | -0.023 | -7.244
-12.5 | -0.67 | 0.08773 | -0.024 | -7.637
-12 | -0.654 | 0.0819 | -0.025 | -7.987
-11.5 | -0.635 | 0.07684 | -0.025 | -8.258
-11 | -0.611 | 0.07257 | -0.026 | -8.419
-10.5 | -0.581 | 0.06787 | -0.023 | -8.554
-10 | -0.55 | 0.06397 | -0.023 | -8.602
-9.5 | -0.517 | 0.06012 | -0.023 | -8.597
-9 | -0.481 | 0.05652 | -0.024 | -8.507
-8.5 | -0.442 | 0.05417 | -0.025 | -8.16
-8 | -0.401 | 0.05102 | -0.025 | -7.857
-7.5 | -0.358 | 0.04784 | -0.026 | -7.482
-7 | -0.314 | 0.04451 | -0.029 | -7.05
-6.5 | -0.266 | 0.04273 | -0.028 | -6.233
-6 | -0.27 | 0.01151 | -0.054 | -23.424
-5.5 | -0.209 | 0.01158 | -0.054 | -18.068
-5 | -0.148 | 0.01126 | -0.055 | -13.171
-4.5 | -0.087 | 0.01116 | -0.056 | -7.788
-4 | -0.025 | 0.01097 | -0.056 | -2.286
-3.5 | 0.037 | 0.01082 | -0.057 | 3.424
-3 | 0.099 | 0.01071 | -0.057 | 9.286
-2.5 | 0.162 | 0.01064 | -0.058 | 15.223
-2 | 0.225 | 0.0106 | -0.059 | 21.182
-1.5 | 0.288 | 0.01053 | -0.059 | 27.349
-1 | 0.351 | 0.01014 | -0.059 | 34.585
-0.5 | 0.413 | 0.00893 | -0.06 | 46.265
0 | 0.469 | 0.00914 | -0.06 | 51.336
0.5 | 0.53 | 0.00926 | -0.061 | 57.179
1 | 0.59 | 0.00938 | -0.061 | 62.868
1.5 | 0.646 | 0.00955 | -0.062 | 67.634
2 | 0.705 | 0.00973 | -0.062 | 72.454
2.5 | 0.764 | 0.00993 | -0.063 | 76.894
3 | 0.822 | 0.01014 | -0.063 | 81.087
3.5 | 0.88 | 0.01041 | -0.064 | 84.504
4 | 0.937 | 0.01068 | -0.065 | 87.744
4.5 | 0.994 | 0.01102 | -0.065 | 90.268
5 | 1.051 | 0.01138 | -0.066 | 92.392
5.5 | 1.107 | 0.01177 | -0.066 | 94.082
6 | 1.163 | 0.01221 | -0.067 | 95.249
6.5 | 1.218 | 0.01269 | -0.067 | 96.017
7 | 1.273 | 0.01321 | -0.068 | 96.343
7.5 | 1.328 | 0.01386 | -0.068 | 95.83
8 | 1.379 | 0.01458 | -0.069 | 94.571
8.5 | 1.428 | 0.01535 | -0.069 | 93.042
9 | 1.476 | 0.01723 | -0.07 | 85.679
9.5 | 1.521 | 0.01874 | -0.07 | 81.181
10 | 1.563 | 0.02013 | -0.071 | 77.637
10.5 | 1.602 | 0.02162 | -0.071 | 74.11
11 | 1.622 | 0.03378 | -0.07 | 48.029
11.5 | 1.656 | 0.03605 | -0.071 | 45.94
12 | 1.687 | 0.03811 | -0.071 | 44.268
12.5 | 1.714 | 0.04049 | -0.072 | 42.33
13 | 1.735 | 0.04282 | -0.072 | 40.518
13.5 | 1.752 | 0.04549 | -0.073 | 38.502
14 | 1.764 | 0.04821 | -0.073 | 36.587
14.5 | 1.771 | 0.05126 | -0.073 | 34.557
15 | 1.773 | 0.0544 | -0.074 | 32.581
15.5 | 1.762 | 0.05747 | -0.074 | 30.652
16 | 1.745 | 0.06103 | -0.075 | 28.59
16.5 | 1.722 | 0.06479 | -0.075 | 26.582
17 | 1.694 | 0.06906 | -0.075 | 24.532
17.5 | 1.661 | 0.0739 | -0.075 | 22.475
18 | 1.623 | 0.07837 | -0.076 | 20.709
18.5 | 1.581 | 0.08402 | -0.076 | 18.818
19 | 1.535 | 0.08962 | -0.076 | 17.13
19.5 | 1.487 | 0.09614 | -0.076 | 15.464
20 | 1.433 | 0.10417 | -0.076 | 13.761

## 28. Re 500k Mach 0.10 (2)
BIGFOIL.COM POLAR EXPORT
NACA64-718 a=0.2
NACA64-718 a=0.2 |  |  |  | Cl Max: | 1.4606 | at alpha= | 12.5 | deg
XFOIL ncrit=9 |  |  |  | L/D Max: | 107.207 | at alpha= | 8.5 | deg
Re: | 500000 |  |  | Cd Min: | 0.21673 | at alpha= | -20 | deg
Mach: | 0.1 |  |  | Cl=0 at alpha= | -4.053 | deg
|  |  |  | @ Cl=0.1, Cd= | 0.011954
|  |  |  | @ Cl=0.4, Cd= | 0.0094965
|  |  |  | @ Cl=0.6, Cd= | 0.0098546
alpha (deg) | Cl | Cd | Cm | Cl/Cd
-20 | -0.4645 | 0.21673 | 0.0082 | -2.1432
-19.5 | -0.4496 | 0.20934 | 0.0031 | -2.1477
-19 | -0.4259 | 0.20392 | -0.0001 | -2.0886
-18.5 | -0.3983 | 0.19756 | -0.0066 | -2.0161
-18 | -0.3856 | 0.19178 | -0.0087 | -2.0106
-17.5 | -0.3855 | 0.18266 | -0.0146 | -2.1105
-17 | -0.3622 | 0.17678 | -0.0163 | -2.0489
-16.5 | -0.3432 | 0.17127 | -0.019 | -2.0039
-16 | -0.3274 | 0.16484 | -0.0223 | -1.9862
-15.5 | -0.8212 | 0.04898 | -0.0841 | -16.766
-15 | -0.8302 | 0.04306 | -0.0862 | -19.2801
-14.5 | -0.8201 | 0.03965 | -0.0867 | -20.6835
-14 | -0.8288 | 0.03463 | -0.0862 | -23.933
-13.5 | -0.8063 | 0.03312 | -0.0851 | -24.3448
-13 | -0.7848 | 0.03175 | -0.0834 | -24.7181
-12.5 | -0.7711 | 0.03001 | -0.0802 | -25.6948
-12 | -0.7408 | 0.03032 | -0.0772 | -24.4327
-11.5 | -0.7236 | 0.02815 | -0.0736 | -25.7052
-11 | -0.6806 | 0.02828 | -0.0724 | -24.0665
-10.5 | -0.6429 | 0.02737 | -0.0706 | -23.4892
-10 | -0.6041 | 0.02584 | -0.0693 | -23.3785
-9.5 | -0.5572 | 0.02528 | -0.0686 | -22.0411
-9 | -0.5146 | 0.02394 | -0.0671 | -21.4954
-8.5 | -0.4657 | 0.02248 | -0.067 | -20.7162
-8 | -0.4159 | 0.02157 | -0.0664 | -19.2814
-7.5 | -0.3661 | 0.01953 | -0.066 | -18.7455
-7 | -0.3131 | 0.01812 | -0.0659 | -17.2792
-6.5 | -0.2597 | 0.01705 | -0.0657 | -15.2317
-6 | -0.2059 | 0.016 | -0.0655 | -12.8688
-5.5 | -0.1519 | 0.0152 | -0.0653 | -9.9934
-5 | -0.1014 | 0.014 | -0.0647 | -7.2429
-4.5 | -0.0481 | 0.01337 | -0.0645 | -3.5976
-4 | 0.0057 | 0.01294 | -0.0643 | 0.44049
-3.5 | 0.059 | 0.01226 | -0.0642 | 4.8124
-3 | 0.114 | 0.01185 | -0.0643 | 9.6203
-2.5 | 0.1692 | 0.01147 | -0.0644 | 14.7515
-2 | 0.2147 | 0.00963 | -0.0641 | 22.2949
-1.5 | 0.2699 | 0.00938 | -0.0641 | 28.774
-1 | 0.3269 | 0.00945 | -0.0644 | 34.5926
-0.5 | 0.3844 | 0.00948 | -0.0648 | 40.5485
0 | 0.4413 | 0.00954 | -0.065 | 46.2579
0.5 | 0.4982 | 0.00975 | -0.0652 | 51.0974
1 | 0.5554 | 0.0098 | -0.0657 | 56.6735
1.5 | 0.6126 | 0.00987 | -0.0661 | 62.0669
2 | 0.6698 | 0.01008 | -0.0666 | 66.4484
2.5 | 0.7254 | 0.01015 | -0.0668 | 71.468
3 | 0.781 | 0.01025 | -0.067 | 76.1951
3.5 | 0.8367 | 0.01046 | -0.0671 | 79.9904
4 | 0.8886 | 0.01058 | -0.0666 | 83.9887
4.5 | 0.9399 | 0.01067 | -0.0659 | 88.0881
5 | 0.9905 | 0.0109 | -0.0649 | 90.8716
5.5 | 1.0489 | 0.01102 | -0.0659 | 95.1815
6.5 | 1.181 | 0.01155 | -0.0718 | 102.2511
7 | 1.2305 | 0.01179 | -0.0713 | 104.3681
7.5 | 1.2811 | 0.01214 | -0.0711 | 105.5272
8 | 1.3277 | 0.01242 | -0.0701 | 106.9002
8.5 | 1.3701 | 0.01278 | -0.0685 | 107.2066
9 | 1.4038 | 0.0132 | -0.0655 | 106.3485
9.5 | 1.4239 | 0.0139 | -0.0604 | 102.4388
10 | 1.4383 | 0.01516 | -0.0554 | 94.8747
10.5 | 1.4485 | 0.01704 | -0.0508 | 85.0059
11 | 1.4543 | 0.01956 | -0.0465 | 74.3507
11.5 | 1.4582 | 0.02254 | -0.0426 | 64.6939
12 | 1.4584 | 0.02603 | -0.039 | 56.0277
12.5 | 1.4606 | 0.02971 | -0.0361 | 49.1619
13 | 1.4543 | 0.03438 | -0.0334 | 42.3008
13.5 | 1.4489 | 0.03937 | -0.0313 | 36.8021
14 | 1.4353 | 0.04544 | -0.0295 | 31.5867
14.5 | 1.4163 | 0.05242 | -0.0281 | 27.0183
15 | 1.3969 | 0.05983 | -0.0274 | 23.3478
15.5 | 1.3812 | 0.06727 | -0.0273 | 20.5322
16 | 1.3674 | 0.07484 | -0.0277 | 18.271
16.5 | 1.3528 | 0.08288 | -0.0287 | 16.3224
17 | 1.3393 | 0.09114 | -0.0301 | 14.695
17.5 | 1.3296 | 0.09919 | -0.0319 | 13.4046

## 29. Re 500k Mach 0.25 (1)
BIGFOIL.COM POLAR EXPORT
NACA64-718 a=0.2
NACA64-718 a=0.2 |  |  |  | Cl Max: | 1.736 | at alpha= | 13.5 | deg
JavaFoil+Calcfoil stall+Eppler ext transition |  |  |  | L/D Max: | 93.104 | at alpha= | 6.5 | deg
Re: | 500000 |  |  | Cd Min: | 0.00909 | at alpha= | -0.5 | deg
Mach: | 0.25 |  |  | Cl=0 at alpha= | -3.7969 | deg
|  |  |  | @ Cl=0.1, Cd= | 0.010933
|  |  |  | @ Cl=0.4, Cd= | 0.0097477
|  |  |  | @ Cl=0.6, Cd= | 0.0096416
alpha (deg) | Cl | Cd | Cm | Cl/Cd
-17.5 | -0.307 | 0.20577 | -0.019 | -1.49
-17 | -0.359 | 0.186 | -0.019 | -1.928
-16.5 | -0.406 | 0.16936 | -0.02 | -2.396
-16 | -0.448 | 0.15841 | -0.02 | -2.831
-15.5 | -0.485 | 0.20426 | -0.016 | -2.374
-15 | -0.52 | 0.13612 | -0.021 | -3.823
-14.5 | -0.549 | 0.12581 | -0.021 | -4.365
-14 | -0.573 | 0.11703 | -0.022 | -4.894
-13.5 | -0.591 | 0.11097 | -0.023 | -5.322
-13 | -0.603 | 0.10281 | -0.023 | -5.862
-12.5 | -0.608 | 0.09361 | -0.024 | -6.499
-12 | -0.608 | 0.08746 | -0.024 | -6.952
-11.5 | -0.601 | 0.0823 | -0.025 | -7.304
-11 | -0.589 | 0.07624 | -0.026 | -7.723
-10.5 | -0.571 | 0.07087 | -0.026 | -8.055
-10 | -0.544 | 0.06597 | -0.023 | -8.251
-9.5 | -0.516 | 0.06191 | -0.024 | -8.332
-9 | -0.482 | 0.06433 | -0.023 | -7.499
-8.5 | -0.447 | 0.05502 | -0.025 | -8.123
-8 | -0.407 | 0.05195 | -0.026 | -7.833
-7.5 | -0.364 | 0.0489 | -0.026 | -7.45
-7 | -0.319 | 0.04582 | -0.027 | -6.972
-6.5 | -0.272 | 0.04353 | -0.028 | -6.244
-6 | -0.225 | 0.03959 | -0.032 | -5.676
-5.5 | -0.214 | 0.01171 | -0.056 | -18.319
-5 | -0.152 | 0.01144 | -0.056 | -13.297
-4.5 | -0.089 | 0.01137 | -0.057 | -7.838
-4 | -0.026 | 0.01118 | -0.058 | -2.303
-3.5 | 0.038 | 0.01103 | -0.058 | 3.447
-3 | 0.102 | 0.01093 | -0.059 | 9.341
-2.5 | 0.166 | 0.01078 | -0.06 | 15.431
-2 | 0.231 | 0.01044 | -0.06 | 22.098
-1.5 | 0.296 | 0.01081 | -0.06 | 27.382
-1 | 0.36 | 0.0108 | -0.061 | 33.378
-0.5 | 0.425 | 0.00909 | -0.061 | 46.721
0 | 0.48 | 0.00937 | -0.062 | 51.254
0.5 | 0.542 | 0.00952 | -0.062 | 56.975
1 | 0.604 | 0.00965 | -0.063 | 62.607
1.5 | 0.662 | 0.00984 | -0.063 | 67.205
2 | 0.722 | 0.01005 | -0.064 | 71.827
2.5 | 0.782 | 0.01028 | -0.064 | 76.06
3 | 0.842 | 0.01053 | -0.065 | 79.942
3.5 | 0.901 | 0.01083 | -0.066 | 83.174
4 | 0.96 | 0.01114 | -0.066 | 86.162
4.5 | 1.018 | 0.01151 | -0.067 | 88.46
5 | 1.076 | 0.0119 | -0.067 | 90.379
5.5 | 1.133 | 0.01235 | -0.068 | 91.748
6 | 1.19 | 0.01284 | -0.068 | 92.7
6.5 | 1.246 | 0.01339 | -0.069 | 93.104
7 | 1.303 | 0.014 | -0.069 | 93.039
7.5 | 1.358 | 0.01475 | -0.07 | 92.067
8 | 1.41 | 0.01553 | -0.07 | 90.775
8.5 | 1.46 | 0.01688 | -0.071 | 86.471
9 | 1.506 | 0.01886 | -0.071 | 79.86
9.5 | 1.551 | 0.02037 | -0.072 | 76.115
10 | 1.591 | 0.02193 | -0.072 | 72.532
10.5 | 1.611 | 0.03443 | -0.072 | 46.811
11 | 1.645 | 0.03676 | -0.072 | 44.745
11.5 | 1.674 | 0.03921 | -0.072 | 42.709
12 | 1.7 | 0.04171 | -0.073 | 40.76
12.5 | 1.719 | 0.04439 | -0.073 | 38.732
13 | 1.731 | 0.04721 | -0.074 | 36.662
13.5 | 1.736 | 0.05042 | -0.074 | 34.433
14 | 1.734 | 0.05385 | -0.075 | 32.206
14.5 | 1.725 | 0.05741 | -0.075 | 30.051
15 | 1.705 | 0.06117 | -0.075 | 27.881
15.5 | 1.668 | 0.06549 | -0.076 | 25.463
16 | 1.62 | 0.07015 | -0.076 | 23.087
16.5 | 1.561 | 0.07534 | -0.076 | 20.721
17 | 1.492 | 0.08214 | -0.076 | 18.164
17.5 | 1.413 | 0.08991 | -0.076 | 15.72
18 | 1.319 | 0.10251 | -0.075 | 12.872
18.5 | 1.125 | 0.1727 | -0.05 | 6.512

## 30. Re 500k Mach 0.25 (2)
BIGFOIL.COM POLAR EXPORT
NACA64-718 a=0.2
NACA64-718 a=0.2 |  |  |  | Cl Max: | 1.4438 | at alpha= | 12 | deg
XFOIL ncrit=9 |  |  |  | L/D Max: | 102.415 | at alpha= | 8 | deg
Re: | 500000 |  |  | Cd Min: | 0.1804 | at alpha= | -17 | deg
Mach: | 0.25 |  |  | Cl=0 at alpha= | -4.0824 | deg
|  |  |  | @ Cl=0.1, Cd= | 0.012391
|  |  |  | @ Cl=0.4, Cd= | 0.0097461
|  |  |  | @ Cl=0.6, Cd= | 0.010174
alpha (deg) | Cl | Cd | Cm | Cl/Cd
-17 | -0.3585 | 0.1804 | -0.0154 | -1.9873
-16.5 | -0.3387 | 0.17468 | -0.0184 | -1.939
-16 | -0.3214 | 0.16809 | -0.0219 | -1.9121
-15.5 | -0.3188 | 0.1586 | -0.0282 | -2.0101
-14 | -0.285 | 0.13255 | -0.0393 | -2.1501
-13.5 | -0.2858 | 0.12173 | -0.0444 | -2.3478
-13 | -0.2742 | 0.11499 | -0.048 | -2.3846
-12.5 | -0.5175 | 0.05555 | -0.0835 | -9.3159
-12 | -0.608 | 0.0405 | -0.0906 | -15.0123
-11 | -0.567 | 0.03778 | -0.0881 | -15.0079
-10.5 | -0.604 | 0.03207 | -0.0816 | -18.8338
-10 | -0.5597 | 0.03257 | -0.0799 | -17.1845
-9.5 | -0.5485 | 0.02841 | -0.0762 | -19.3066
-9 | -0.5033 | 0.02766 | -0.0749 | -18.196
-8.5 | -0.47 | 0.02449 | -0.0725 | -19.1915
-8 | -0.418 | 0.02409 | -0.072 | -17.3516
-7.5 | -0.372 | 0.02197 | -0.0705 | -16.9322
-7 | -0.3197 | 0.01966 | -0.07 | -16.2614
-6.5 | -0.265 | 0.0182 | -0.0695 | -14.5604
-6 | -0.2094 | 0.01691 | -0.0691 | -12.3832
-5.5 | -0.1537 | 0.01586 | -0.0687 | -9.691
-5 | -0.1001 | 0.0146 | -0.0681 | -6.8562
-4.5 | -0.0461 | 0.01387 | -0.0675 | -3.3237
-4 | 0.0091 | 0.01326 | -0.0672 | 0.68627
-3.5 | 0.0635 | 0.01259 | -0.0668 | 5.0437
-3 | 0.1203 | 0.01228 | -0.0668 | 9.7964
-2.5 | 0.177 | 0.01179 | -0.0668 | 15.0127
-2 | 0.2318 | 0.01105 | -0.0669 | 20.9774
-1.5 | 0.2798 | 0.0097 | -0.0662 | 28.8454
-1 | 0.3387 | 0.00967 | -0.0665 | 35.0259
-0.5 | 0.3981 | 0.00974 | -0.0668 | 40.8727
0 | 0.4571 | 0.00993 | -0.0671 | 46.0322
0.5 | 0.5151 | 0.01001 | -0.0672 | 51.4585
1 | 0.5745 | 0.01011 | -0.0676 | 56.8249
1.5 | 0.6339 | 0.01026 | -0.0681 | 61.7836
2 | 0.6921 | 0.0104 | -0.0684 | 66.5481
2.5 | 0.7499 | 0.01051 | -0.0686 | 71.3511
3 | 0.8079 | 0.01068 | -0.0688 | 75.6461
3.5 | 0.8633 | 0.01087 | -0.0686 | 79.4204
4 | 0.9182 | 0.01101 | -0.0682 | 83.3969
4.5 | 0.9723 | 0.01121 | -0.0675 | 86.7351
5 | 1.0205 | 0.01136 | -0.0657 | 89.8327
5.5 | 1.0805 | 0.0115 | -0.0663 | 93.9565
6 | 1.1604 | 0.01185 | -0.0714 | 97.9241
6.5 | 1.2134 | 0.01213 | -0.0712 | 100.033
7 | 1.2651 | 0.01248 | -0.0706 | 101.3702
7.5 | 1.3123 | 0.01282 | -0.0693 | 102.3635
8 | 1.357 | 0.01325 | -0.0675 | 102.4151
8.5 | 1.3931 | 0.0137 | -0.0642 | 101.6861
9 | 1.4089 | 0.01451 | -0.0582 | 97.0986
9.5 | 1.4274 | 0.01578 | -0.0536 | 90.4563
10 | 1.4385 | 0.01775 | -0.0489 | 81.0423
10.5 | 1.4436 | 0.02046 | -0.0444 | 70.5572
11.5 | 1.4437 | 0.02753 | -0.0365 | 52.441
12 | 1.4438 | 0.0316 | -0.0335 | 45.6899
12.5 | 1.4409 | 0.03625 | -0.0309 | 39.749
13 | 1.4348 | 0.0415 | -0.0288 | 34.5735
13.5 | 1.4245 | 0.04747 | -0.0271 | 30.0084
14 | 1.4062 | 0.05455 | -0.0259 | 25.7782
14.5 | 1.3843 | 0.06239 | -0.0253 | 22.1879
15 | 1.3636 | 0.07055 | -0.0254 | 19.3281
15.5 | 1.3468 | 0.07871 | -0.026 | 17.1109
16 | 1.33 | 0.08727 | -0.0272 | 15.2401
16.5 | 1.3135 | 0.0962 | -0.029 | 13.6538
17 | 1.3009 | 0.10495 | -0.0312 | 12.3954

## 31. Re 500k Mach 0.50 (1)
BIGFOIL.COM POLAR EXPORT
NACA64-718 a=0.2
NACA64-718 a=0.2 |  |  |  | Cl Max: | 1.642 | at alpha= | 10 | deg
JavaFoil+Calcfoil stall+Eppler ext transition |  |  |  | L/D Max: | 80.831 | at alpha= | 5.5 | deg
Re: | 500000 |  |  | Cd Min: | 0.00987 | at alpha= | -0.5 | deg
Mach: | 0.5 |  |  | Cl=0 at alpha= | -3.7958 | deg
|  |  |  | @ Cl=0.1, Cd= | 0.011937
|  |  |  | @ Cl=0.4, Cd= | 0.01151
|  |  |  | @ Cl=0.6, Cd= | 0.010794
alpha (deg) | Cl | Cd | Cm | Cl/Cd
-20 | -0.931 | 0.22084 | -0.025 | -4.215
-19.5 | -0.903 | 0.21833 | -0.025 | -4.134
-19 | -0.874 | 0.20904 | -0.026 | -4.183
-18.5 | -0.846 | 0.204 | -0.026 | -4.148
-18 | -0.816 | 0.20041 | -0.025 | -4.07
-17.5 | -0.787 | 0.19545 | -0.025 | -4.027
-17 | -0.759 | 0.18864 | -0.025 | -4.022
-16.5 | -0.73 | 0.18585 | -0.025 | -3.929
-16 | -0.702 | 0.17633 | -0.026 | -3.981
-15.5 | -0.673 | 0.17185 | -0.026 | -3.919
-15 | -0.643 | 0.16439 | -0.025 | -3.914
-14.5 | -0.615 | 0.15658 | -0.025 | -3.925
-14 | -0.586 | 0.15491 | -0.025 | -3.783
-13.5 | -0.558 | 0.15094 | -0.025 | -3.694
-13 | -0.529 | 0.14681 | -0.025 | -3.603
-12.5 | -0.5 | 0.13934 | -0.026 | -3.591
-12 | -0.472 | 0.13486 | -0.026 | -3.497
-11.5 | -0.442 | 0.12855 | -0.025 | -3.439
-11 | -0.413 | 0.12472 | -0.024 | -3.314
-10.5 | -0.385 | 0.11985 | -0.024 | -3.209
-10 | -0.356 | 0.11914 | -0.025 | -2.988
-9.5 | -0.327 | 0.11012 | -0.025 | -2.972
-9 | -0.298 | 0.09735 | -0.02 | -3.058
-8.5 | -0.27 | 0.07712 | -0.027 | -3.504
-8 | -0.372 | 0.06463 | -0.029 | -5.749
-7.5 | -0.368 | 0.05545 | -0.027 | -6.641
-7 | -0.337 | 0.05074 | -0.028 | -6.644
-6.5 | -0.293 | 0.0468 | -0.029 | -6.251
-6 | -0.242 | 0.04395 | -0.03 | -5.514
-5.5 | -0.19 | 0.04122 | -0.031 | -4.604
-5 | -0.135 | 0.03889 | -0.032 | -3.482
-4.5 | -0.099 | 0.01229 | -0.063 | -8.035
-4 | -0.029 | 0.01171 | -0.064 | -2.441
-3.5 | 0.042 | 0.01205 | -0.064 | 3.512
-3 | 0.114 | 0.01191 | -0.065 | 9.547
-2.5 | 0.186 | 0.01175 | -0.065 | 15.787
-2 | 0.258 | 0.01161 | -0.066 | 22.189
-1.5 | 0.331 | 0.01151 | -0.066 | 28.761
-1 | 0.403 | 0.01151 | -0.067 | 34.989
-0.5 | 0.475 | 0.00987 | -0.068 | 48.116
0 | 0.531 | 0.01055 | -0.068 | 50.272
0.5 | 0.599 | 0.01079 | -0.069 | 55.522
1 | 0.667 | 0.01107 | -0.069 | 60.302
1.5 | 0.729 | 0.01136 | -0.07 | 64.168
2 | 0.795 | 0.01167 | -0.07 | 68.179
2.5 | 0.861 | 0.01208 | -0.071 | 71.259
3 | 0.926 | 0.0125 | -0.072 | 74.128
3.5 | 0.991 | 0.01297 | -0.072 | 76.432
4 | 1.055 | 0.01348 | -0.073 | 78.244
4.5 | 1.118 | 0.01402 | -0.073 | 79.752
5 | 1.181 | 0.01467 | -0.074 | 80.506
5.5 | 1.243 | 0.01537 | -0.074 | 80.831
6 | 1.305 | 0.01625 | -0.075 | 80.304
6.5 | 1.366 | 0.01721 | -0.076 | 79.369
7 | 1.426 | 0.01828 | -0.076 | 77.993
7.5 | 1.486 | 0.02038 | -0.077 | 72.932
8 | 1.535 | 0.02287 | -0.077 | 67.094
8.5 | 1.579 | 0.02502 | -0.078 | 63.111
9 | 1.617 | 0.0273 | -0.078 | 59.225
9.5 | 1.63 | 0.04348 | -0.078 | 37.501
10 | 1.642 | 0.04754 | -0.078 | 34.551
10.5 | 1.634 | 0.05169 | -0.078 | 31.611
11 | 1.589 | 0.05679 | -0.079 | 27.983
11.5 | 1.457 | 0.06345 | -0.079 | 22.969
12 | 0.878 | 0.11333 | -0.025 | 7.749
12.5 | 0.906 | 0.13562 | -0.031 | 6.677
13 | 0.933 | 0.13915 | -0.034 | 6.703
13.5 | 0.96 | 0.14395 | -0.037 | 6.669
14 | 0.987 | 0.15413 | -0.04 | 6.405
14.5 | 1.015 | 0.16519 | -0.042 | 6.143
15 | 1.044 | 0.1795 | -0.047 | 5.819

## 32. Re 500k Mach 0.50 (2)
BIGFOIL.COM POLAR EXPORT
NACA64-718 a=0.2
NACA64-718 a=0.2 |  |  |  | Cl Max: | 1.3838 | at alpha= | 11.5 | deg
XFOIL ncrit=9 |  |  |  | L/D Max: | 76.5329 | at alpha= | 5.5 | deg
Re: | 500000 |  |  | Cd Min: | 0.23284 | at alpha= | -19.5 | deg
Mach: | 0.5 |  |  | Cl=0 at alpha= | -4.241 | deg
|  |  |  | @ Cl=0.1, Cd= | 0.014399
|  |  |  | @ Cl=0.4, Cd= | 0.011041
|  |  |  | @ Cl=0.6, Cd= | 0.0117
alpha (deg) | Cl | Cd | Cm | Cl/Cd
-19.5 | -0.4608 | 0.23284 | 0.0086 | -1.979
-19 | -0.4383 | 0.22601 | 0.0047 | -1.9393
-18.5 | -0.4158 | 0.21875 | 0.0004 | -1.9008
-18 | -0.3958 | 0.2106 | -0.0049 | -1.8794
-17.5 | -0.3767 | 0.20259 | -0.01 | -1.8594
-16.5 | -0.3264 | 0.18862 | -0.0175 | -1.7305
-16 | -0.3043 | 0.18109 | -0.0219 | -1.6804
-15.5 | -0.2928 | 0.17221 | -0.0284 | -1.7002
-15 | -0.2648 | 0.16507 | -0.0312 | -1.6042
-14.5 | -0.243 | 0.15796 | -0.0351 | -1.5384
-14 | -0.2227 | 0.1504 | -0.0393 | -1.4807
-13.5 | -0.2087 | 0.14133 | -0.0439 | -1.4767
-13 | -0.1933 | 0.1329 | -0.0483 | -1.4545
-12.5 | -0.181 | 0.12438 | -0.0529 | -1.4552
-12 | -0.1668 | 0.11665 | -0.0572 | -1.4299
-11.5 | -0.1581 | 0.10804 | -0.0619 | -1.4633
-11 | -0.1518 | 0.09947 | -0.0667 | -1.5261
-10.5 | -0.1522 | 0.08987 | -0.0725 | -1.6936
-10 | -0.1393 | 0.08365 | -0.076 | -1.6653
-9.5 | -0.1638 | 0.06985 | -0.0857 | -2.345
-9 | -0.1472 | 0.0652 | -0.0884 | -2.2577
-8.5 | -0.1825 | 0.05235 | -0.0988 | -3.4862
-8 | -0.2234 | 0.04354 | -0.1023 | -5.1309
-7.5 | -0.2697 | 0.03632 | -0.098 | -7.4257
-7 | -0.2668 | 0.03164 | -0.094 | -8.4324
-6.5 | -0.2408 | 0.02786 | -0.0907 | -8.6432
-6 | -0.2056 | 0.02358 | -0.0875 | -8.7193
-5.5 | -0.1539 | 0.02043 | -0.0853 | -7.533
-5 | -0.0934 | 0.0182 | -0.0837 | -5.1319
-4.5 | -0.0317 | 0.01647 | -0.0824 | -1.9247
-4 | 0.0295 | 0.01537 | -0.0811 | 1.9193
-3.5 | 0.0899 | 0.01452 | -0.0796 | 6.1915
-3 | 0.1492 | 0.01381 | -0.0782 | 10.8038
-2.5 | 0.2114 | 0.01336 | -0.0775 | 15.8234
-2 | 0.2747 | 0.01295 | -0.0769 | 21.2124
-1.5 | 0.3362 | 0.01241 | -0.0765 | 27.0911
-1 | 0.3875 | 0.01102 | -0.0752 | 35.1633
-0.5 | 0.4537 | 0.01113 | -0.0751 | 40.7637
0 | 0.5212 | 0.01136 | -0.0752 | 45.8803
0.5 | 0.5846 | 0.01165 | -0.0747 | 50.1803
1 | 0.6494 | 0.01186 | -0.0745 | 54.7555
1.5 | 0.7172 | 0.01209 | -0.0748 | 59.3218
2 | 0.7781 | 0.01244 | -0.0741 | 62.5482
2.5 | 0.8409 | 0.01271 | -0.0736 | 66.1605
3 | 0.9069 | 0.01301 | -0.0734 | 69.7079
3.5 | 0.9586 | 0.01345 | -0.0711 | 71.2714
4 | 1.018 | 0.01366 | -0.0695 | 74.5242
4.5 | 1.0613 | 0.01415 | -0.0655 | 75.0035
5 | 1.1034 | 0.01442 | -0.0608 | 76.5187
5.5 | 1.1633 | 0.0152 | -0.0608 | 76.5329
6 | 1.2086 | 0.01583 | -0.0579 | 76.3487
6.5 | 1.23 | 0.0174 | -0.0529 | 70.6897
7 | 1.2607 | 0.01892 | -0.0491 | 66.6332
7.5 | 1.2943 | 0.0205 | -0.0457 | 63.1366
8 | 1.3175 | 0.02276 | -0.0419 | 57.8866
8.5 | 1.3343 | 0.02561 | -0.0381 | 52.1007
9 | 1.3458 | 0.029 | -0.0344 | 46.4069
9.5 | 1.3535 | 0.03298 | -0.0311 | 41.04
10 | 1.3615 | 0.03718 | -0.0282 | 36.6192
10.5 | 1.3711 | 0.04147 | -0.0256 | 33.0625
11 | 1.3808 | 0.046 | -0.0233 | 30.0174
11.5 | 1.3838 | 0.05125 | -0.0214 | 27.001
12 | 1.3787 | 0.05759 | -0.0202 | 23.9399
12.5 | 1.3763 | 0.06393 | -0.0193 | 21.5282
13 | 1.3683 | 0.07112 | -0.019 | 19.2393
13.5 | 1.3524 | 0.07939 | -0.0195 | 17.0349
14 | 1.3287 | 0.08885 | -0.0209 | 14.9544
14.5 | 1.3036 | 0.09894 | -0.0232 | 13.1757
15 | 1.2802 | 0.1094 | -0.0263 | 11.702
15.5 | 1.2589 | 0.12008 | -0.0302 | 10.4838
16 | 1.2437 | 0.13047 | -0.0345 | 9.5325
16.5 | 1.2341 | 0.14044 | -0.0389 | 8.7874

## 33. Re 750k Mach 0.00 (1)
BIGFOIL.COM POLAR EXPORT
NACA64-718 a=0.2
NACA64-718 a=0.2 |  |  |  | Cl Max: | 1.785 | at alpha= | 15 | deg
JavaFoil+Calcfoil stall+Eppler ext transition |  |  |  | L/D Max: | 113.154 | at alpha= | 6.5 | deg
Re: | 750000 |  |  | Cd Min: | 0.00778 | at alpha= | -1 | deg
Mach: | 0 |  |  | Cl=0 at alpha= | -3.7984 | deg
|  |  |  | @ Cl=0.1, Cd= | 0.0097777
|  |  |  | @ Cl=0.4, Cd= | 0.007854
|  |  |  | @ Cl=0.6, Cd= | 0.0082137
alpha (deg) | Cl | Cd | Cm | Cl/Cd
-20 | -0.621 | 0.19308 | -0.019 | -3.219
-19.5 | -0.636 | 0.1889 | -0.019 | -3.369
-19 | -0.651 | 0.17608 | -0.019 | -3.696
-18.5 | -0.664 | 0.17015 | -0.02 | -3.905
-18 | -0.677 | 0.15914 | -0.02 | -4.256
-17.5 | -0.688 | 0.15275 | -0.021 | -4.506
-17 | -0.698 | 0.1415 | -0.021 | -4.936
-16.5 | -0.706 | 0.13326 | -0.021 | -5.301
-16 | -0.712 | 0.12615 | -0.022 | -5.646
-15.5 | -0.716 | 0.11937 | -0.022 | -5.997
-15 | -0.717 | 0.11297 | -0.022 | -6.347
-14.5 | -0.715 | 0.10705 | -0.023 | -6.682
-14 | -0.711 | 0.101 | -0.023 | -7.039
-13.5 | -0.703 | 0.09442 | -0.024 | -7.448
-13 | -0.692 | 0.0897 | -0.024 | -7.715
-12.5 | -0.678 | 0.08339 | -0.025 | -8.13
-12 | -0.66 | 0.07807 | -0.025 | -8.457
-11.5 | -0.639 | 0.07329 | -0.026 | -8.725
-11 | -0.611 | 0.06914 | -0.024 | -8.834
-10.5 | -0.583 | 0.06532 | -0.024 | -8.92
-10 | -0.551 | 0.06125 | -0.024 | -9.004
-9.5 | -0.517 | 0.05779 | -0.025 | -8.954
-9 | -0.481 | 0.05424 | -0.025 | -8.865
-8.5 | -0.442 | 0.05167 | -0.027 | -8.559
-8 | -0.402 | 0.048 | -0.028 | -8.372
-7.5 | -0.442 | 0.01127 | -0.052 | -39.189
-7 | -0.386 | 0.01111 | -0.052 | -34.749
-6.5 | -0.328 | 0.01087 | -0.053 | -30.158
-6 | -0.268 | 0.01065 | -0.053 | -25.217
-5.5 | -0.208 | 0.01059 | -0.054 | -19.667
-5 | -0.148 | 0.0103 | -0.055 | -14.335
-4.5 | -0.086 | 0.01019 | -0.055 | -8.484
-4 | -0.025 | 0.01002 | -0.056 | -2.492
-3.5 | 0.037 | 0.00987 | -0.056 | 3.733
-3 | 0.099 | 0.00978 | -0.057 | 10.114
-2.5 | 0.161 | 0.00964 | -0.058 | 16.713
-2 | 0.223 | 0.0096 | -0.058 | 23.28
-1.5 | 0.287 | 0.00956 | -0.059 | 29.979
-1 | 0.349 | 0.00778 | -0.06 | 44.836
-0.5 | 0.411 | 0.00787 | -0.06 | 52.246
0 | 0.474 | 0.00797 | -0.061 | 59.454
0.5 | 0.531 | 0.00811 | -0.061 | 65.52
1 | 0.591 | 0.00819 | -0.062 | 72.17
1.5 | 0.648 | 0.00834 | -0.062 | 77.727
2 | 0.707 | 0.00845 | -0.063 | 83.66
2.5 | 0.766 | 0.0086 | -0.063 | 89.092
3 | 0.824 | 0.00878 | -0.064 | 93.909
3.5 | 0.882 | 0.00899 | -0.064 | 98.157
4 | 0.94 | 0.00921 | -0.065 | 102.011
4.5 | 0.997 | 0.00948 | -0.065 | 105.263
5 | 1.054 | 0.00976 | -0.066 | 108.003
5.5 | 1.111 | 0.01008 | -0.066 | 110.246
6 | 1.167 | 0.01043 | -0.067 | 111.912
6.5 | 1.223 | 0.0108 | -0.067 | 113.154
7 | 1.278 | 0.01134 | -0.068 | 112.636
7.5 | 1.332 | 0.01193 | -0.068 | 111.634
8 | 1.383 | 0.01255 | -0.069 | 110.209
8.5 | 1.43 | 0.01399 | -0.069 | 102.279
9 | 1.477 | 0.01543 | -0.07 | 95.713
9.5 | 1.522 | 0.0166 | -0.07 | 91.681
10 | 1.564 | 0.01785 | -0.071 | 87.616
10.5 | 1.603 | 0.01914 | -0.071 | 83.754
11 | 1.622 | 0.03075 | -0.07 | 52.761
11.5 | 1.657 | 0.03289 | -0.071 | 50.377
12 | 1.688 | 0.03476 | -0.071 | 48.573
12.5 | 1.716 | 0.03683 | -0.072 | 46.606
13 | 1.739 | 0.03886 | -0.072 | 44.745
13.5 | 1.757 | 0.04136 | -0.073 | 42.479
14 | 1.771 | 0.04367 | -0.073 | 40.556
14.5 | 1.781 | 0.04644 | -0.073 | 38.354
15 | 1.785 | 0.04933 | -0.074 | 36.179
15.5 | 1.778 | 0.05222 | -0.074 | 34.039
16 | 1.765 | 0.05535 | -0.075 | 31.879
16.5 | 1.746 | 0.05881 | -0.075 | 29.693
17 | 1.723 | 0.06232 | -0.075 | 27.648
17.5 | 1.695 | 0.06618 | -0.076 | 25.615
18 | 1.663 | 0.07026 | -0.076 | 23.669
18.5 | 1.627 | 0.07451 | -0.076 | 21.84
19 | 1.587 | 0.07934 | -0.076 | 20.008
19.5 | 1.545 | 0.0848 | -0.077 | 18.217
20 | 1.501 | 0.08982 | -0.077 | 16.708

## 34. Re 750k Mach 0.00 (2)
BIGFOIL.COM POLAR EXPORT
NACA64-718 a=0.2
NACA64-718 a=0.2 |  |  |  | Cl Max: | 1.4691 | at alpha= | 12 | deg
XFOIL ncrit=9 |  |  |  | L/D Max: | 128.139 | at alpha= | 8 | deg
Re: | 750000 |  |  | Cd Min: | 0.08503 | at alpha= | 17 | deg
Mach: | 0 |  |  | Cl=0 at alpha= | -4.0045 | deg
|  |  |  | @ Cl=0.1, Cd= | 0.010462
|  |  |  | @ Cl=0.4, Cd= | 0.0080199
|  |  |  | @ Cl=0.6, Cd= | 0.0082013
alpha (deg) | Cl | Cd | Cm | Cl/Cd
-17.5 | -0.9373 | 0.05678 | -0.0783 | -16.5076
-17 | -0.9792 | 0.04636 | -0.083 | -21.1217
-16.5 | -0.9988 | 0.03963 | -0.0846 | -25.2031
-16 | -1.0111 | 0.03424 | -0.0845 | -29.5298
-15.5 | -1.0104 | 0.03041 | -0.0833 | -33.2259
-15 | -1.0005 | 0.0275 | -0.0814 | -36.3818
-14.5 | -0.9859 | 0.02508 | -0.079 | -39.3102
-14 | -0.9612 | 0.02342 | -0.0766 | -41.0418
-13.5 | -0.9263 | 0.02258 | -0.0747 | -41.023
-13 | -0.8874 | 0.02223 | -0.0728 | -39.919
-12.5 | -0.8487 | 0.02193 | -0.0707 | -38.7004
-12 | -0.8077 | 0.02157 | -0.0691 | -37.4455
-11.5 | -0.7631 | 0.02129 | -0.068 | -35.8431
-11 | -0.718 | 0.02087 | -0.0669 | -34.4034
-10.5 | -0.6739 | 0.01987 | -0.0659 | -33.9155
-10 | -0.6257 | 0.01941 | -0.0653 | -32.236
-9 | -0.5279 | 0.01776 | -0.0642 | -29.7241
-8.5 | -0.4765 | 0.01734 | -0.064 | -27.4798
-8 | -0.4241 | 0.01668 | -0.0638 | -25.4257
-7.5 | -0.3728 | 0.01564 | -0.0635 | -23.8363
-7 | -0.3199 | 0.01487 | -0.0635 | -21.5131
-6.5 | -0.267 | 0.01419 | -0.0633 | -18.8161
-6 | -0.2136 | 0.01346 | -0.0632 | -15.8692
-5.5 | -0.1608 | 0.01281 | -0.0629 | -12.5527
-5 | -0.1092 | 0.01195 | -0.0626 | -9.1381
-4.5 | -0.0547 | 0.01153 | -0.0627 | -4.7441
-4 | 0.0005 | 0.01119 | -0.0628 | 0.044683
-3.5 | 0.0553 | 0.01067 | -0.0629 | 5.1828
-3 | 0.1112 | 0.01041 | -0.0632 | 10.682
-2.5 | 0.1675 | 0.01009 | -0.0636 | 16.6006
-2 | 0.2224 | 0.00953 | -0.064 | 23.3368
-1.5 | 0.2707 | 0.00812 | -0.0638 | 33.3374
-1 | 0.3279 | 0.00803 | -0.0643 | 40.8344
-0.5 | 0.3858 | 0.00801 | -0.0649 | 48.1648
0 | 0.4434 | 0.00805 | -0.0654 | 55.0807
0.5 | 0.5004 | 0.00814 | -0.0659 | 61.4742
1 | 0.5579 | 0.00815 | -0.0664 | 68.454
1.5 | 0.6153 | 0.00822 | -0.067 | 74.854
2 | 0.6724 | 0.00838 | -0.0675 | 80.2387
2.5 | 0.7295 | 0.00843 | -0.0681 | 86.5362
3 | 0.786 | 0.00853 | -0.0686 | 92.1454
3.5 | 0.8419 | 0.00873 | -0.069 | 96.4376
4 | 0.8971 | 0.00879 | -0.0692 | 102.0592
4.5 | 0.9512 | 0.0089 | -0.0692 | 106.8764
5 | 1.004 | 0.00912 | -0.069 | 110.0877
5.5 | 1.0542 | 0.00919 | -0.0682 | 114.7116
6 | 1.1034 | 0.0093 | -0.0672 | 118.6452
6.5 | 1.1736 | 0.00956 | -0.071 | 122.7615
7 | 1.2308 | 0.00977 | -0.0722 | 125.9775
7.5 | 1.2807 | 0.01011 | -0.0719 | 126.6766
8 | 1.3288 | 0.01037 | -0.0714 | 128.1389
8.5 | 1.3718 | 0.01075 | -0.0699 | 127.6093
9 | 1.4063 | 0.0113 | -0.0671 | 124.4513
9.5 | 1.4272 | 0.01214 | -0.0623 | 117.5618
10 | 1.4387 | 0.0137 | -0.0571 | 105.0146
11 | 1.4592 | 0.01805 | -0.0485 | 80.8421
11.5 | 1.4659 | 0.02084 | -0.0448 | 70.3407
12 | 1.4691 | 0.02412 | -0.0413 | 60.908
12.5 | 1.4665 | 0.02805 | -0.038 | 52.2816
13 | 1.4634 | 0.0324 | -0.0352 | 45.1667
13.5 | 1.4476 | 0.03814 | -0.0325 | 37.9549
14 | 1.4293 | 0.04453 | -0.0303 | 32.0975
14.5 | 1.4142 | 0.05101 | -0.0289 | 27.724
15 | 1.4031 | 0.05744 | -0.0281 | 24.4272
15.5 | 1.3939 | 0.064 | -0.0278 | 21.7797
16 | 1.3838 | 0.07098 | -0.028 | 19.4956
16.5 | 1.3748 | 0.07815 | -0.0287 | 17.5918
17 | 1.3702 | 0.08503 | -0.0297 | 16.1143

## 35. Re 750k Mach 0.10 (1)
BIGFOIL.COM POLAR EXPORT
NACA64-718 a=0.2
NACA64-718 a=0.2 |  |  |  | Cl Max: | 1.777 | at alpha= | 15 | deg
JavaFoil+Calcfoil stall+Eppler ext transition |  |  |  | L/D Max: | 112.547 | at alpha= | 6.5 | deg
Re: | 750000 |  |  | Cd Min: | 0.00772 | at alpha= | 0 | deg
Mach: | 0.1 |  |  | Cl=0 at alpha= | -3.7984 | deg
|  |  |  | @ Cl=0.1, Cd= | 0.0097682
|  |  |  | @ Cl=0.4, Cd= | 0.0082406
|  |  |  | @ Cl=0.6, Cd= | 0.0082447
alpha (deg) | Cl | Cd | Cm | Cl/Cd
-19.5 | -0.588 | 0.1898 | -0.02 | -3.096
-19 | -0.605 | 0.18416 | -0.019 | -3.284
-18.5 | -0.622 | 0.17138 | -0.02 | -3.629
-18 | -0.638 | 0.16374 | -0.02 | -3.895
-17.5 | -0.652 | 0.15167 | -0.021 | -4.301
-17 | -0.666 | 0.14225 | -0.021 | -4.679
-16.5 | -0.677 | 0.13621 | -0.021 | -4.97
-16 | -0.686 | 0.12826 | -0.022 | -5.35
-15.5 | -0.693 | 0.12108 | -0.022 | -5.723
-15 | -0.697 | 0.11394 | -0.022 | -6.119
-14.5 | -0.698 | 0.10771 | -0.023 | -6.484
-14 | -0.697 | 0.10219 | -0.023 | -6.818
-13.5 | -0.692 | 0.0953 | -0.024 | -7.258
-13 | -0.683 | 0.09065 | -0.024 | -7.532
-12.5 | -0.671 | 0.08466 | -0.025 | -7.925
-12 | -0.655 | 0.07908 | -0.025 | -8.283
-11.5 | -0.635 | 0.0742 | -0.026 | -8.564
-11 | -0.612 | 0.06995 | -0.027 | -8.751
-10.5 | -0.581 | 0.06575 | -0.024 | -8.843
-10 | -0.551 | 0.06187 | -0.024 | -8.908
-9.5 | -0.518 | 0.05804 | -0.025 | -8.92
-9 | -0.482 | 0.05466 | -0.025 | -8.812
-8.5 | -0.443 | 0.05218 | -0.026 | -8.485
-8 | -0.402 | 0.04864 | -0.028 | -8.272
-7.5 | -0.443 | 0.01147 | -0.052 | -38.658
-7 | -0.388 | 0.01123 | -0.052 | -34.526
-6.5 | -0.329 | 0.01097 | -0.053 | -30.019
-6 | -0.27 | 0.01068 | -0.054 | -25.243
-5.5 | -0.209 | 0.01061 | -0.054 | -19.722
-5 | -0.148 | 0.01034 | -0.055 | -14.338
-4.5 | -0.087 | 0.01025 | -0.056 | -8.478
-4 | -0.025 | 0.01003 | -0.056 | -2.501
-3.5 | 0.037 | 0.00991 | -0.057 | 3.737
-3 | 0.099 | 0.00977 | -0.057 | 10.176
-2.5 | 0.162 | 0.00966 | -0.058 | 16.772
-2 | 0.225 | 0.00961 | -0.059 | 23.365
-1.5 | 0.288 | 0.00956 | -0.059 | 30.117
-1 | 0.351 | 0.0096 | -0.06 | 36.528
-0.5 | 0.413 | 0.00788 | -0.061 | 52.448
0 | 0.473 | 0.00772 | -0.061 | 61.241
0.5 | 0.533 | 0.00815 | -0.061 | 65.453
1 | 0.594 | 0.00823 | -0.062 | 72.166
1.5 | 0.651 | 0.00837 | -0.062 | 77.7
2 | 0.71 | 0.0085 | -0.063 | 83.579
2.5 | 0.769 | 0.00864 | -0.063 | 88.97
3 | 0.828 | 0.00885 | -0.064 | 93.544
3.5 | 0.886 | 0.00905 | -0.064 | 97.889
4 | 0.944 | 0.00929 | -0.065 | 101.609
4.5 | 1.002 | 0.00954 | -0.066 | 105.027
5 | 1.059 | 0.00983 | -0.066 | 107.679
5.5 | 1.115 | 0.01015 | -0.067 | 109.889
6 | 1.172 | 0.01051 | -0.067 | 111.491
6.5 | 1.228 | 0.01091 | -0.068 | 112.547
7 | 1.283 | 0.01146 | -0.068 | 111.924
7.5 | 1.337 | 0.01206 | -0.069 | 110.89
8 | 1.388 | 0.01271 | -0.069 | 109.23
8.5 | 1.436 | 0.01424 | -0.07 | 100.815
9 | 1.482 | 0.01565 | -0.07 | 94.741
9.5 | 1.527 | 0.01687 | -0.07 | 90.526
10 | 1.569 | 0.01812 | -0.071 | 86.572
10.5 | 1.608 | 0.01948 | -0.071 | 82.551
11 | 1.627 | 0.03122 | -0.071 | 52.107
11.5 | 1.661 | 0.03335 | -0.071 | 49.791
12 | 1.692 | 0.03529 | -0.072 | 47.938
12.5 | 1.718 | 0.03742 | -0.072 | 45.915
13 | 1.74 | 0.03964 | -0.072 | 43.885
13.5 | 1.756 | 0.0421 | -0.073 | 41.72
14 | 1.769 | 0.04465 | -0.073 | 39.618
14.5 | 1.776 | 0.04745 | -0.074 | 37.438
15 | 1.777 | 0.05028 | -0.074 | 35.35
15.5 | 1.767 | 0.05331 | -0.075 | 33.146
16 | 1.75 | 0.05656 | -0.075 | 30.941
16.5 | 1.728 | 0.06004 | -0.075 | 28.775
17 | 1.7 | 0.06402 | -0.076 | 26.552
17.5 | 1.666 | 0.06812 | -0.076 | 24.463
18 | 1.629 | 0.07228 | -0.076 | 22.543
18.5 | 1.587 | 0.07733 | -0.076 | 20.528
19 | 1.543 | 0.08183 | -0.077 | 18.852
19.5 | 1.494 | 0.08804 | -0.077 | 16.966
20 | 1.444 | 0.09383 | -0.077 | 15.385

## 36. Re 750k Mach 0.10 (2)
BIGFOIL.COM POLAR EXPORT
NACA64-718 a=0.2
NACA64-718 a=0.2 |  |  |  | Cl Max: | 1.4665 | at alpha= | 12 | deg
XFOIL ncrit=9 |  |  |  | L/D Max: | 127.152 | at alpha= | 8 | deg
Re: | 750000 |  |  | Cd Min: | 0.08757 | at alpha= | 17 | deg
Mach: | 0.1 |  |  | Cl=0 at alpha= | -4.0081 | deg
|  |  |  | @ Cl=0.1, Cd= | 0.010538
|  |  |  | @ Cl=0.4, Cd= | 0.0080541
|  |  |  | @ Cl=0.6, Cd= | 0.0082501
alpha (deg) | Cl | Cd | Cm | Cl/Cd
-17 | -0.9099 | 0.05636 | -0.079 | -16.1444
-16.5 | -0.9535 | 0.04547 | -0.0844 | -20.9699
-16 | -0.976 | 0.03837 | -0.0861 | -25.4365
-15.5 | -0.9848 | 0.03336 | -0.0858 | -29.5204
-15 | -0.984 | 0.02955 | -0.0843 | -33.2995
-14.5 | -0.9732 | 0.02671 | -0.0821 | -36.4358
-14 | -0.9563 | 0.02444 | -0.0795 | -39.1285
-13.5 | -0.9301 | 0.02288 | -0.0768 | -40.6512
-13 | -0.8915 | 0.02223 | -0.0749 | -40.1035
-12.5 | -0.8516 | 0.02211 | -0.0727 | -38.5165
-12 | -0.8104 | 0.02167 | -0.071 | -37.3973
-11.5 | -0.7653 | 0.02154 | -0.0697 | -35.5292
-11 | -0.7202 | 0.0211 | -0.0685 | -34.1327
-10.5 | -0.6764 | 0.02013 | -0.0673 | -33.6016
-10 | -0.6279 | 0.01972 | -0.0666 | -31.8408
-9.5 | -0.5792 | 0.01911 | -0.0658 | -30.3087
-9 | -0.5302 | 0.01805 | -0.0652 | -29.374
-8.5 | -0.4786 | 0.01757 | -0.0649 | -27.2396
-8 | -0.4261 | 0.0169 | -0.0647 | -25.213
-7.5 | -0.3741 | 0.01591 | -0.0643 | -23.5135
-7 | -0.3212 | 0.01504 | -0.0642 | -21.3564
-6.5 | -0.2679 | 0.01433 | -0.064 | -18.695
-6 | -0.2142 | 0.01357 | -0.0638 | -15.7848
-5.5 | -0.1604 | 0.01303 | -0.0636 | -12.3101
-5 | -0.1093 | 0.01203 | -0.0631 | -9.0856
-4.5 | -0.0546 | 0.01159 | -0.0632 | -4.711
-4 | 0.0009 | 0.01123 | -0.0633 | 0.080142
-3.5 | 0.0559 | 0.01071 | -0.0634 | 5.2194
-3 | 0.1122 | 0.01049 | -0.0636 | 10.6959
-2.5 | 0.1688 | 0.01013 | -0.064 | 16.6634
-2 | 0.2242 | 0.00959 | -0.0644 | 23.3785
-1.5 | 0.2725 | 0.00818 | -0.0642 | 33.313
-1 | 0.3301 | 0.00806 | -0.0647 | 40.9553
-0.5 | 0.3883 | 0.00804 | -0.0653 | 48.296
0 | 0.4462 | 0.00811 | -0.0658 | 55.0185
0.5 | 0.5037 | 0.00818 | -0.0662 | 61.577
1 | 0.5614 | 0.00819 | -0.0667 | 68.547
1.5 | 0.6192 | 0.00828 | -0.0673 | 74.7826
2 | 0.6767 | 0.00841 | -0.0679 | 80.4637
2.5 | 0.7341 | 0.00848 | -0.0684 | 86.5684
3 | 0.7909 | 0.00858 | -0.0689 | 92.1795
3.5 | 0.8471 | 0.00878 | -0.0693 | 96.4806
4 | 0.9027 | 0.00885 | -0.0695 | 102
4.5 | 0.957 | 0.00896 | -0.0695 | 106.808
5 | 1.0101 | 0.00917 | -0.0692 | 110.1527
5.5 | 1.0607 | 0.00926 | -0.0684 | 114.5464
6 | 1.1099 | 0.00938 | -0.0673 | 118.3262
6.5 | 1.1806 | 0.00963 | -0.0711 | 122.5961
7 | 1.2376 | 0.00986 | -0.0721 | 125.5172
7.5 | 1.2877 | 0.01019 | -0.0718 | 126.369
8 | 1.3351 | 0.0105 | -0.071 | 127.1524
8.5 | 1.3769 | 0.0109 | -0.0693 | 126.3211
9 | 1.4085 | 0.01146 | -0.0659 | 122.9058
9.5 | 1.4281 | 0.01244 | -0.0609 | 114.799
10 | 1.4399 | 0.0141 | -0.0559 | 102.1206
10.5 | 1.4476 | 0.01634 | -0.0511 | 88.5924
11 | 1.4583 | 0.01875 | -0.0473 | 77.776
11.5 | 1.4631 | 0.02175 | -0.0435 | 67.269
12 | 1.4665 | 0.02511 | -0.0402 | 58.403
12.5 | 1.4621 | 0.02929 | -0.0368 | 49.9181
13 | 1.4587 | 0.03378 | -0.0342 | 43.1824
13.5 | 1.4414 | 0.03979 | -0.0315 | 36.2252
14 | 1.4238 | 0.04622 | -0.0296 | 30.8048
14.5 | 1.4087 | 0.0528 | -0.0283 | 26.6799
15 | 1.397 | 0.05941 | -0.0276 | 23.5146
15.5 | 1.3876 | 0.06611 | -0.0275 | 20.9893
16 | 1.3773 | 0.0732 | -0.0278 | 18.8156
16.5 | 1.3686 | 0.08045 | -0.0285 | 17.0118
17 | 1.363 | 0.08757 | -0.0297 | 15.5647

## 37. Re 750k Mach 0.25 (1)
BIGFOIL.COM POLAR EXPORT
NACA64-718 a=0.2
NACA64-718 a=0.2 |  |  |  | Cl Max: | 1.741 | at alpha= | 13.5 | deg
JavaFoil+Calcfoil stall+Eppler ext transition |  |  |  | L/D Max: | 108.73 | at alpha= | 6 | deg
Re: | 750000 |  |  | Cd Min: | 0.00752 | at alpha= | -0.5 | deg
Mach: | 0.25 |  |  | Cl=0 at alpha= | -3.7969 | deg
|  |  |  | @ Cl=0.1, Cd= | 0.0099431
|  |  |  | @ Cl=0.4, Cd= | 0.0083661
|  |  |  | @ Cl=0.6, Cd= | 0.0084371
alpha (deg) | Cl | Cd | Cm | Cl/Cd
-17.5 | -0.307 | 0.18686 | -0.02 | -1.643
-17 | -0.359 | 0.1733 | -0.02 | -2.072
-16.5 | -0.406 | 0.16039 | -0.021 | -2.532
-16 | -0.449 | 0.14966 | -0.021 | -2.999
-15.5 | -0.485 | 0.18185 | -0.017 | -2.668
-15 | -0.521 | 0.13126 | -0.022 | -3.969
-14.5 | -0.55 | 0.12076 | -0.022 | -4.553
-14 | -0.573 | 0.1121 | -0.023 | -5.115
-13.5 | -0.591 | 0.10391 | -0.023 | -5.689
-13 | -0.603 | 0.09833 | -0.024 | -6.135
-12.5 | -0.609 | 0.09058 | -0.024 | -6.722
-12 | -0.608 | 0.08483 | -0.025 | -7.172
-11.5 | -0.602 | 0.08012 | -0.025 | -7.509
-11 | -0.59 | 0.07373 | -0.026 | -7.998
-10.5 | -0.572 | 0.06855 | -0.027 | -8.339
-10 | -0.545 | 0.06358 | -0.024 | -8.567
-9.5 | -0.516 | 0.05954 | -0.025 | -8.671
-9 | -0.482 | 0.06147 | -0.023 | -7.85
-8.5 | -0.448 | 0.05282 | -0.026 | -8.473
-8 | -0.408 | 0.05014 | -0.027 | -8.13
-7.5 | -0.365 | 0.04668 | -0.028 | -7.829
-7 | -0.396 | 0.01139 | -0.054 | -34.753
-6.5 | -0.337 | 0.01117 | -0.055 | -30.173
-6 | -0.276 | 0.01094 | -0.055 | -25.249
-5.5 | -0.214 | 0.01082 | -0.056 | -19.83
-5 | -0.152 | 0.01049 | -0.056 | -14.497
-4.5 | -0.089 | 0.01036 | -0.057 | -8.605
-4 | -0.026 | 0.01023 | -0.058 | -2.516
-3.5 | 0.038 | 0.01004 | -0.058 | 3.788
-3 | 0.102 | 0.00994 | -0.059 | 10.274
-2.5 | 0.166 | 0.00978 | -0.06 | 17.009
-2 | 0.231 | 0.00973 | -0.06 | 23.713
-1.5 | 0.296 | 0.00975 | -0.061 | 30.351
-1 | 0.36 | 0.00972 | -0.062 | 37.061
-0.5 | 0.425 | 0.00752 | -0.062 | 56.511
0 | 0.484 | 0.00823 | -0.062 | 58.817
0.5 | 0.546 | 0.00835 | -0.063 | 65.395
1 | 0.608 | 0.00845 | -0.063 | 72.01
1.5 | 0.666 | 0.00861 | -0.064 | 77.342
2 | 0.727 | 0.00878 | -0.064 | 82.797
2.5 | 0.787 | 0.00897 | -0.065 | 87.825
3 | 0.848 | 0.00918 | -0.066 | 92.321
3.5 | 0.907 | 0.00939 | -0.066 | 96.621
4 | 0.966 | 0.00968 | -0.067 | 99.856
4.5 | 1.025 | 0.00998 | -0.067 | 102.749
5 | 1.084 | 0.01028 | -0.068 | 105.384
5.5 | 1.142 | 0.01065 | -0.068 | 107.221
6 | 1.199 | 0.01103 | -0.069 | 108.73
6.5 | 1.256 | 0.01156 | -0.069 | 108.707
7 | 1.312 | 0.01216 | -0.07 | 107.924
7.5 | 1.368 | 0.01283 | -0.07 | 106.59
8 | 1.419 | 0.01398 | -0.071 | 101.505
8.5 | 1.466 | 0.01572 | -0.071 | 93.249
9 | 1.512 | 0.017 | -0.072 | 88.952
9.5 | 1.556 | 0.01834 | -0.072 | 84.856
10 | 1.597 | 0.01979 | -0.073 | 80.701
10.5 | 1.616 | 0.03186 | -0.072 | 50.714
11 | 1.649 | 0.03407 | -0.072 | 48.417
11.5 | 1.679 | 0.03637 | -0.073 | 46.166
12 | 1.705 | 0.03868 | -0.073 | 44.071
12.5 | 1.724 | 0.04118 | -0.074 | 41.869
13 | 1.736 | 0.0438 | -0.074 | 39.626
13.5 | 1.741 | 0.0466 | -0.074 | 37.355
14 | 1.739 | 0.04987 | -0.075 | 34.871
14.5 | 1.73 | 0.05324 | -0.075 | 32.495
15 | 1.711 | 0.05677 | -0.076 | 30.131
15.5 | 1.673 | 0.06062 | -0.076 | 27.593
16 | 1.625 | 0.06483 | -0.076 | 25.061
16.5 | 1.567 | 0.06962 | -0.077 | 22.506
17 | 1.499 | 0.07536 | -0.077 | 19.889
17.5 | 1.422 | 0.08143 | -0.077 | 17.469
18 | 1.335 | 0.09033 | -0.077 | 14.78
18.5 | 1.237 | 0.1023 | -0.076 | 12.097

## 38. Re 750k Mach 0.25 (2)
BIGFOIL.COM POLAR EXPORT
NACA64-718 a=0.2
NACA64-718 a=0.2 |  |  |  | Cl Max: | 1.4529 | at alpha= | 11.5 | deg
XFOIL ncrit=9 |  |  |  | L/D Max: | 122.986 | at alpha= | 7.5 | deg
Re: | 750000 |  |  | Cd Min: | 0.19417 | at alpha= | -18 | deg
Mach: | 0.25 |  |  | Cl=0 at alpha= | -4.0307 | deg
|  |  |  | @ Cl=0.1, Cd= | 0.010792
|  |  |  | @ Cl=0.4, Cd= | 0.0082589
|  |  |  | @ Cl=0.6, Cd= | 0.0084876
alpha (deg) | Cl | Cd | Cm | Cl/Cd
-18 | -0.3955 | 0.19417 | -0.0057 | -2.0369
-17.5 | -0.3765 | 0.18805 | -0.0094 | -2.0021
-17 | -0.3661 | 0.17902 | -0.0146 | -2.045
-16.5 | -0.3561 | 0.17026 | -0.0195 | -2.0915
-16 | -0.3396 | 0.16193 | -0.0225 | -2.0972
-15.5 | -0.3241 | 0.15492 | -0.0262 | -2.092
-14.5 | -0.773 | 0.04927 | -0.0881 | -15.6891
-14 | -0.8188 | 0.03919 | -0.0924 | -20.8931
-13.5 | -0.8418 | 0.03278 | -0.0922 | -25.6803
-13 | -0.8499 | 0.02818 | -0.0897 | -30.1597
-12.5 | -0.8321 | 0.0258 | -0.0867 | -32.2519
-12 | -0.8058 | 0.02407 | -0.0834 | -33.4774
-11.5 | -0.7726 | 0.02305 | -0.0799 | -33.5184
-11 | -0.7258 | 0.0227 | -0.0779 | -31.9736
-10.5 | -0.6777 | 0.02277 | -0.0762 | -29.7628
-10 | -0.6336 | 0.02182 | -0.0742 | -29.0376
-9.5 | -0.5869 | 0.02101 | -0.0728 | -27.9343
-8.5 | -0.4884 | 0.01902 | -0.0704 | -25.6782
-8 | -0.4355 | 0.01838 | -0.0696 | -23.6942
-7.5 | -0.3812 | 0.01759 | -0.0689 | -21.6714
-7 | -0.3281 | 0.01613 | -0.0684 | -20.341
-6.5 | -0.2727 | 0.01513 | -0.068 | -18.0238
-6 | -0.2175 | 0.01428 | -0.0675 | -15.2311
-5.5 | -0.1618 | 0.01351 | -0.0671 | -11.9763
-5 | -0.1088 | 0.01252 | -0.0664 | -8.6901
-4.5 | -0.0535 | 0.01197 | -0.0661 | -4.4695
-4 | 0.0035 | 0.01149 | -0.066 | 0.30461
-3.5 | 0.0598 | 0.01102 | -0.0658 | 5.4265
-3 | 0.118 | 0.01069 | -0.066 | 11.0384
-2.5 | 0.1765 | 0.01037 | -0.0663 | 17.0203
-2 | 0.2337 | 0.00998 | -0.0665 | 23.4168
-1.5 | 0.2832 | 0.00839 | -0.0664 | 33.7545
-1 | 0.3422 | 0.00823 | -0.0667 | 41.5796
-0.5 | 0.4021 | 0.00826 | -0.0672 | 48.6804
0 | 0.4618 | 0.00833 | -0.0677 | 55.4382
0.5 | 0.5214 | 0.00836 | -0.0682 | 62.3684
1 | 0.5811 | 0.00844 | -0.0687 | 68.8507
1.5 | 0.6407 | 0.00859 | -0.0692 | 74.5867
2 | 0.7002 | 0.00865 | -0.0698 | 80.948
2.5 | 0.7593 | 0.00875 | -0.0702 | 86.7771
3 | 0.8177 | 0.00897 | -0.0706 | 91.1594
3.5 | 0.8757 | 0.00905 | -0.0709 | 96.7624
4 | 0.9329 | 0.00917 | -0.071 | 101.7339
4.5 | 0.9894 | 0.00942 | -0.0709 | 105.0318
5 | 1.0434 | 0.00951 | -0.0703 | 109.7161
5.5 | 1.0954 | 0.00966 | -0.0693 | 113.3954
6 | 1.1448 | 0.00986 | -0.0677 | 116.1055
6.5 | 1.2185 | 0.01008 | -0.0714 | 120.8829
7 | 1.2729 | 0.01044 | -0.0714 | 121.9253
7.5 | 1.3221 | 0.01075 | -0.0703 | 122.986
8 | 1.3666 | 0.01117 | -0.0685 | 122.3456
8.5 | 1.3944 | 0.01176 | -0.0638 | 118.5714
9 | 1.4177 | 0.01278 | -0.0593 | 110.9311
9.5 | 1.4329 | 0.01446 | -0.0544 | 99.0941
10 | 1.441 | 0.01685 | -0.0496 | 85.5193
10.5 | 1.445 | 0.01981 | -0.0451 | 72.943
11 | 1.4487 | 0.02309 | -0.0411 | 62.7414
11.5 | 1.4529 | 0.0266 | -0.0377 | 54.6203
12 | 1.4484 | 0.03105 | -0.0344 | 46.6473
12.5 | 1.446 | 0.03571 | -0.0319 | 40.4929
13 | 1.4361 | 0.04127 | -0.0296 | 34.7977
13.5 | 1.4157 | 0.04811 | -0.0276 | 29.4263
14 | 1.3945 | 0.05544 | -0.0262 | 25.1533
14.5 | 1.3786 | 0.06268 | -0.0256 | 21.9943
15 | 1.3657 | 0.06998 | -0.0256 | 19.5156
15.5 | 1.3543 | 0.07747 | -0.0261 | 17.4816
16 | 1.3413 | 0.08551 | -0.0272 | 15.6859
16.5 | 1.3318 | 0.09352 | -0.0287 | 14.2408

## 39. Re 750k Mach 0.50 (1)
BIGFOIL.COM POLAR EXPORT
NACA64-718 a=0.2
NACA64-718 a=0.2 |  |  |  | Cl Max: | 1.647 | at alpha= | 10 | deg
JavaFoil+Calcfoil stall+Eppler ext transition |  |  |  | L/D Max: | 94.227 | at alpha= | 5.5 | deg
Re: | 750000 |  |  | Cd Min: | 0.00877 | at alpha= | -0.5 | deg
Mach: | 0.5 |  |  | Cl=0 at alpha= | -3.7958 | deg
|  |  |  | @ Cl=0.1, Cd= | 0.010316
|  |  |  | @ Cl=0.4, Cd= | 0.010433
|  |  |  | @ Cl=0.6, Cd= | 0.0093917
alpha (deg) | Cl | Cd | Cm | Cl/Cd
-20 | -0.931 | 0.20675 | -0.025 | -4.502
-19.5 | -0.903 | 0.19988 | -0.025 | -4.516
-19 | -0.874 | 0.19352 | -0.026 | -4.519
-18.5 | -0.846 | 0.18935 | -0.026 | -4.469
-18 | -0.816 | 0.18804 | -0.025 | -4.339
-17.5 | -0.787 | 0.17994 | -0.025 | -4.375
-17 | -0.759 | 0.17211 | -0.025 | -4.409
-16.5 | -0.73 | 0.17083 | -0.025 | -4.275
-16 | -0.702 | 0.16184 | -0.026 | -4.337
-15.5 | -0.673 | 0.15743 | -0.026 | -4.278
-15 | -0.644 | 0.1522 | -0.025 | -4.229
-14.5 | -0.615 | 0.14673 | -0.025 | -4.19
-14 | -0.586 | 0.14036 | -0.025 | -4.176
-13.5 | -0.558 | 0.13646 | -0.025 | -4.086
-13 | -0.529 | 0.13244 | -0.026 | -3.994
-12.5 | -0.5 | 0.12547 | -0.026 | -3.988
-12 | -0.472 | 0.12116 | -0.026 | -3.893
-11.5 | -0.442 | 0.11843 | -0.025 | -3.734
-11 | -0.413 | 0.11287 | -0.024 | -3.662
-10.5 | -0.385 | 0.11147 | -0.025 | -3.451
-10 | -0.356 | 0.10773 | -0.025 | -3.304
-9.5 | -0.327 | 0.09809 | -0.025 | -3.337
-9 | -0.299 | 0.08978 | -0.025 | -3.326
-8.5 | -0.27 | 0.07162 | -0.027 | -3.774
-8 | -0.372 | 0.06154 | -0.029 | -6.04
-7.5 | -0.368 | 0.05308 | -0.027 | -6.94
-7 | -0.337 | 0.04849 | -0.028 | -6.955
-6.5 | -0.293 | 0.04504 | -0.03 | -6.504
-6 | -0.243 | 0.0422 | -0.031 | -5.751
-5.5 | -0.193 | 0.03675 | -0.039 | -5.242
-5 | -0.168 | 0.01157 | -0.063 | -14.505
-4.5 | -0.099 | 0.01122 | -0.064 | -8.798
-4 | -0.029 | 0.011 | -0.065 | -2.598
-3.5 | 0.042 | 0.01084 | -0.065 | 3.904
-3 | 0.114 | 0.01019 | -0.065 | 11.168
-2.5 | 0.186 | 0.01072 | -0.066 | 17.302
-2 | 0.258 | 0.01055 | -0.066 | 24.41
-1.5 | 0.331 | 0.01051 | -0.067 | 31.495
-1 | 0.403 | 0.01043 | -0.068 | 38.627
-0.5 | 0.475 | 0.00877 | -0.068 | 54.168
0 | 0.534 | 0.00921 | -0.069 | 57.968
0.5 | 0.603 | 0.0094 | -0.069 | 64.133
1 | 0.672 | 0.00965 | -0.07 | 69.619
1.5 | 0.734 | 0.00986 | -0.07 | 74.466
2 | 0.801 | 0.01016 | -0.071 | 78.822
2.5 | 0.867 | 0.01051 | -0.072 | 82.521
3 | 0.933 | 0.01085 | -0.072 | 85.995
3.5 | 0.998 | 0.01122 | -0.073 | 88.991
4 | 1.063 | 0.01164 | -0.073 | 91.277
4.5 | 1.127 | 0.01212 | -0.074 | 92.955
5 | 1.19 | 0.01265 | -0.075 | 94.111
5.5 | 1.253 | 0.0133 | -0.075 | 94.227
6 | 1.315 | 0.01411 | -0.076 | 93.201
6.5 | 1.376 | 0.015 | -0.076 | 91.771
7 | 1.436 | 0.01651 | -0.077 | 86.971
7.5 | 1.492 | 0.01888 | -0.077 | 79.008
8 | 1.541 | 0.02074 | -0.078 | 74.302
8.5 | 1.585 | 0.02261 | -0.078 | 70.08
9 | 1.623 | 0.02477 | -0.078 | 65.506
9.5 | 1.634 | 0.04038 | -0.078 | 40.474
10 | 1.647 | 0.04435 | -0.078 | 37.128
10.5 | 1.638 | 0.04815 | -0.079 | 34.022
11 | 1.593 | 0.05283 | -0.079 | 30.157
11.5 | 1.461 | 0.05926 | -0.079 | 24.66
12 | 0.878 | 0.10793 | -0.028 | 8.138
12.5 | 0.906 | 0.1229 | -0.032 | 7.369
13 | 0.933 | 0.12687 | -0.036 | 7.355
13.5 | 0.96 | 0.13221 | -0.037 | 7.261
14 | 0.988 | 0.1417 | -0.041 | 6.971
14.5 | 1.015 | 0.15163 | -0.043 | 6.693
15 | 1.045 | 0.16295 | -0.048 | 6.413

## 40. Re 750k Mach 0.50 (2)
BIGFOIL.COM POLAR EXPORT
NACA64-718 a=0.2
NACA64-718 a=0.2 |  |  |  | Cl Max: | 1.4002 | at alpha= | 11 | deg
XFOIL ncrit=9 |  |  |  | L/D Max: | 97.011 | at alpha= | 5 | deg
Re: | 750000 |  |  | Cd Min: | 0.24111 | at alpha= | -20 | deg
Mach: | 0.5 |  |  | Cl=0 at alpha= | -4.1754 | deg
|  |  |  | @ Cl=0.1, Cd= | 0.012351
|  |  |  | @ Cl=0.4, Cd= | 0.009297
|  |  |  | @ Cl=0.6, Cd= | 0.0095562
alpha (deg) | Cl | Cd | Cm | Cl/Cd
-20 | -0.4902 | 0.24111 | 0.0162 | -2.0331
-19.5 | -0.4697 | 0.23256 | 0.0108 | -2.0197
-19 | -0.448 | 0.2245 | 0.0059 | -1.9955
-18.5 | -0.4229 | 0.21762 | 0.0018 | -1.9433
-18 | -0.3988 | 0.21063 | -0.0026 | -1.8934
-17 | -0.3565 | 0.19434 | -0.0128 | -1.8344
-16.5 | -0.3382 | 0.18585 | -0.0181 | -1.8197
-16 | -0.3166 | 0.17786 | -0.0226 | -1.7801
-15.5 | -0.2896 | 0.17149 | -0.0258 | -1.6887
-15 | -0.2706 | 0.16309 | -0.0304 | -1.6592
-14.5 | -0.2591 | 0.15248 | -0.0357 | -1.6992
-14 | -0.2431 | 0.14401 | -0.0402 | -1.6881
-13.5 | -0.2314 | 0.13466 | -0.0452 | -1.7184
-13 | -0.208 | 0.12883 | -0.0488 | -1.6145
-12.5 | -0.1977 | 0.11989 | -0.0536 | -1.649
-12 | -0.1904 | 0.11078 | -0.0586 | -1.7187
-11 | -0.1731 | 0.09457 | -0.0681 | -1.8304
-10.5 | -0.1747 | 0.08521 | -0.0736 | -2.0502
-10 | -0.1788 | 0.0758 | -0.0795 | -2.3588
-9.5 | -0.1912 | 0.0653 | -0.0868 | -2.928
-9 | -0.2206 | 0.05232 | -0.0975 | -4.2164
-8.5 | -0.2579 | 0.04291 | -0.1028 | -6.0103
-8 | -0.2996 | 0.0354 | -0.1013 | -8.4633
-7.5 | -0.3179 | 0.03017 | -0.0959 | -10.537
-7 | -0.3015 | 0.02587 | -0.0919 | -11.6544
-6.5 | -0.2684 | 0.02237 | -0.0885 | -11.9982
-6 | -0.2206 | 0.01933 | -0.0858 | -11.4123
-5.5 | -0.1624 | 0.01702 | -0.0839 | -9.5417
-5 | -0.1005 | 0.0154 | -0.0823 | -6.526
-4.5 | -0.0396 | 0.01404 | -0.0808 | -2.8205
-4 | 0.0214 | 0.01313 | -0.0793 | 1.6299
-3.5 | 0.0828 | 0.01252 | -0.0781 | 6.6134
-3 | 0.1457 | 0.0119 | -0.0772 | 12.2437
-2.5 | 0.2103 | 0.01149 | -0.0767 | 18.3029
-2 | 0.2756 | 0.0112 | -0.0764 | 24.6071
-1.5 | 0.3408 | 0.01087 | -0.0763 | 31.3523
-1 | 0.395 | 0.0093 | -0.0756 | 42.4731
-0.5 | 0.462 | 0.00926 | -0.0757 | 49.892
0 | 0.5297 | 0.00944 | -0.076 | 56.1123
0.5 | 0.5968 | 0.00955 | -0.0762 | 62.4921
1 | 0.6635 | 0.00968 | -0.0762 | 68.5434
2 | 0.7962 | 0.01011 | -0.0764 | 78.7537
2.5 | 0.8614 | 0.01031 | -0.0762 | 83.55
3 | 0.9266 | 0.01061 | -0.0759 | 87.3327
3.5 | 0.9869 | 0.01088 | -0.0748 | 90.7077
4 | 1.0462 | 0.01112 | -0.0734 | 94.0827
4.5 | 1.1009 | 0.01149 | -0.0711 | 95.8138
5 | 1.1457 | 0.01181 | -0.067 | 97.011
6 | 1.2378 | 0.01303 | -0.0606 | 94.9962
6.5 | 1.2757 | 0.01415 | -0.0571 | 90.1555
7 | 1.3108 | 0.01554 | -0.0534 | 84.3501
7.5 | 1.3409 | 0.01734 | -0.0496 | 77.3299
8 | 1.3645 | 0.01968 | -0.0456 | 69.3343
8.5 | 1.381 | 0.02258 | -0.0415 | 61.1603
9 | 1.3888 | 0.02616 | -0.0373 | 53.0887
9.5 | 1.3906 | 0.03039 | -0.0333 | 45.7585
10 | 1.3939 | 0.0348 | -0.0299 | 40.0546
10.5 | 1.3979 | 0.03948 | -0.027 | 35.4078
11 | 1.4002 | 0.04458 | -0.0246 | 31.4087
11.5 | 1.3989 | 0.05019 | -0.0225 | 27.8721
12 | 1.3964 | 0.05619 | -0.021 | 24.8514
12.5 | 1.3887 | 0.06294 | -0.02 | 22.0639
13.5 | 1.3491 | 0.07967 | -0.0203 | 16.9336
14 | 1.325 | 0.08916 | -0.0217 | 14.8609
14.5 | 1.3026 | 0.09902 | -0.024 | 13.1549
15 | 1.2826 | 0.10912 | -0.027 | 11.754
16 | 1.2549 | 0.12914 | -0.0345 | 9.7174

## 41. Re 1M Mach 0.00 (1)
BIGFOIL.COM POLAR EXPORT
NACA64-718 a=0.2
NACA64-718 a=0.2 |  |  |  | Cl Max: | 1.788 | at alpha= | 15 | deg
JavaFoil+Calcfoil stall+Eppler ext transition |  |  |  | L/D Max: | 122.863 | at alpha= | 6 | deg
Re: | 1000000 |  |  | Cd Min: | 0.00723 | at alpha= | -1 | deg
Mach: | 0 |  |  | Cl=0 at alpha= | -3.7984 | deg
|  |  |  | @ Cl=0.1, Cd= | 0.0091887
|  |  |  | @ Cl=0.4, Cd= | 0.0072876
|  |  |  | @ Cl=0.6, Cd= | 0.0072826
alpha (deg) | Cl | Cd | Cm | Cl/Cd
-20 | -0.622 | 0.18657 | -0.02 | -3.333
-19.5 | -0.637 | 0.18305 | -0.02 | -3.479
-19 | -0.651 | 0.17234 | -0.02 | -3.778
-18.5 | -0.665 | 0.16394 | -0.02 | -4.055
-18 | -0.678 | 0.15227 | -0.021 | -4.451
-17.5 | -0.689 | 0.14885 | -0.021 | -4.627
-17 | -0.699 | 0.13848 | -0.021 | -5.046
-16.5 | -0.707 | 0.13119 | -0.022 | -5.387
-16 | -0.713 | 0.12438 | -0.022 | -5.731
-15.5 | -0.716 | 0.11675 | -0.022 | -6.135
-15 | -0.718 | 0.11108 | -0.023 | -6.461
-14.5 | -0.716 | 0.10469 | -0.023 | -6.84
-14 | -0.711 | 0.09802 | -0.024 | -7.259
-13.5 | -0.704 | 0.09254 | -0.024 | -7.606
-13 | -0.693 | 0.08751 | -0.025 | -7.916
-12.5 | -0.679 | 0.08178 | -0.025 | -8.298
-12 | -0.661 | 0.07644 | -0.026 | -8.652
-11.5 | -0.641 | 0.07105 | -0.027 | -9.019
-11 | -0.612 | 0.06736 | -0.024 | -9.079
-10.5 | -0.584 | 0.0634 | -0.025 | -9.205
-10 | -0.553 | 0.05955 | -0.026 | -9.284
-9.5 | -0.519 | 0.056 | -0.026 | -9.269
-9 | -0.484 | 0.05141 | -0.029 | -9.421
-8.5 | -0.543 | 0.01122 | -0.05 | -48.404
-8 | -0.496 | 0.01109 | -0.051 | -44.702
-7.5 | -0.442 | 0.01085 | -0.052 | -40.706
-7 | -0.386 | 0.01053 | -0.052 | -36.675
-6.5 | -0.328 | 0.01033 | -0.053 | -31.759
-6 | -0.268 | 0.01009 | -0.053 | -26.603
-5.5 | -0.208 | 0.01002 | -0.054 | -20.782
-5 | -0.148 | 0.00974 | -0.055 | -15.163
-4.5 | -0.086 | 0.00959 | -0.055 | -9.015
-4 | -0.025 | 0.00944 | -0.056 | -2.644
-3.5 | 0.037 | 0.00932 | -0.056 | 3.953
-3 | 0.099 | 0.00919 | -0.057 | 10.767
-2.5 | 0.161 | 0.00911 | -0.058 | 17.691
-2 | 0.223 | 0.00901 | -0.058 | 24.798
-1.5 | 0.287 | 0.00897 | -0.059 | 31.943
-1 | 0.349 | 0.00723 | -0.06 | 48.295
-0.5 | 0.411 | 0.0073 | -0.06 | 56.357
0 | 0.474 | 0.00739 | -0.061 | 64.121
0.5 | 0.536 | 0.00748 | -0.062 | 71.622
1 | 0.594 | 0.00723 | -0.062 | 82.23
1.5 | 0.651 | 0.00773 | -0.062 | 84.182
2 | 0.71 | 0.00785 | -0.063 | 90.411
2.5 | 0.769 | 0.00799 | -0.063 | 96.202
3 | 0.828 | 0.00816 | -0.064 | 101.374
3.5 | 0.886 | 0.00832 | -0.064 | 106.437
4 | 0.944 | 0.00853 | -0.065 | 110.645
4.5 | 1.001 | 0.00873 | -0.066 | 114.671
5 | 1.059 | 0.00898 | -0.066 | 117.853
5.5 | 1.115 | 0.00924 | -0.067 | 120.665
6 | 1.172 | 0.00954 | -0.067 | 122.863
6.5 | 1.227 | 0.01001 | -0.068 | 122.623
7 | 1.282 | 0.0105 | -0.068 | 122.123
7.5 | 1.337 | 0.01104 | -0.069 | 121.058
8 | 1.385 | 0.01238 | -0.069 | 111.915
8.5 | 1.433 | 0.01367 | -0.069 | 104.81
9 | 1.48 | 0.01472 | -0.07 | 100.498
9.5 | 1.525 | 0.01581 | -0.07 | 96.457
10 | 1.567 | 0.01697 | -0.071 | 92.308
10.5 | 1.606 | 0.01826 | -0.071 | 87.949
11 | 1.626 | 0.02909 | -0.071 | 55.879
11.5 | 1.66 | 0.03113 | -0.071 | 53.321
12 | 1.692 | 0.0329 | -0.071 | 51.412
12.5 | 1.72 | 0.03485 | -0.072 | 49.342
13 | 1.742 | 0.03687 | -0.072 | 47.26
13.5 | 1.76 | 0.03916 | -0.073 | 44.954
14 | 1.775 | 0.04142 | -0.073 | 42.858
14.5 | 1.785 | 0.04404 | -0.074 | 40.524
15 | 1.788 | 0.0467 | -0.074 | 38.292
15.5 | 1.781 | 0.0495 | -0.074 | 35.979
16 | 1.768 | 0.05256 | -0.075 | 33.645
16.5 | 1.75 | 0.05578 | -0.075 | 31.373
17 | 1.727 | 0.05925 | -0.076 | 29.138
17.5 | 1.699 | 0.06272 | -0.076 | 27.089
18 | 1.667 | 0.06648 | -0.076 | 25.073
18.5 | 1.631 | 0.07059 | -0.077 | 23.109
19 | 1.592 | 0.07511 | -0.077 | 21.191
19.5 | 1.549 | 0.08034 | -0.077 | 19.284
20 | 1.505 | 0.08483 | -0.077 | 17.744

## 42. Re 1M Mach 0.00 (2)
BIGFOIL.COM POLAR EXPORT
NACA64-718 a=0.2
NACA64-718 a=0.2 |  |  |  | Cl Max: | 1.474 | at alpha= | 12 | deg
XFOIL ncrit=9 |  |  |  | L/D Max: | 142.668 | at alpha= | 8 | deg
Re: | 1000000 |  |  | Cd Min: | 0.08212 | at alpha= | 17 | deg
Mach: | 0 |  |  | Cl=0 at alpha= | -3.9754 | deg
|  |  |  | @ Cl=0.1, Cd= | 0.0096248
|  |  |  | @ Cl=0.4, Cd= | 0.0072959
|  |  |  | @ Cl=0.6, Cd= | 0.0073799
alpha (deg) | Cl | Cd | Cm | Cl/Cd
-18 | -0.9776 | 0.05802 | -0.077 | -16.8494
-17.5 | -1.0225 | 0.04698 | -0.0823 | -21.7646
-17 | -1.0432 | 0.03995 | -0.0843 | -26.1126
-16.5 | -1.0504 | 0.03491 | -0.0845 | -30.0888
-16 | -1.0519 | 0.03081 | -0.0835 | -34.1415
-15.5 | -1.049 | 0.02743 | -0.0815 | -38.2428
-15 | -1.0387 | 0.02479 | -0.0788 | -41.9
-14.5 | -1.0215 | 0.02276 | -0.0758 | -44.8814
-14 | -1.0021 | 0.02093 | -0.0723 | -47.8786
-13.5 | -0.9768 | 0.0196 | -0.0687 | -49.8367
-13 | -0.9348 | 0.01894 | -0.0672 | -49.3559
-12.5 | -0.8874 | 0.01856 | -0.0664 | -47.8125
-11.5 | -0.7902 | 0.01782 | -0.065 | -44.3434
-11 | -0.7397 | 0.01761 | -0.0645 | -42.0045
-10.5 | -0.6893 | 0.01723 | -0.064 | -40.0058
-10 | -0.6413 | 0.01641 | -0.0633 | -39.0798
-9.5 | -0.5909 | 0.01589 | -0.0629 | -37.1869
-9 | -0.5385 | 0.0155 | -0.0627 | -34.7419
-8.5 | -0.485 | 0.01525 | -0.0626 | -31.8033
-8 | -0.4349 | 0.0142 | -0.0622 | -30.6268
-7.5 | -0.3815 | 0.01373 | -0.0622 | -27.7859
-7 | -0.3271 | 0.0133 | -0.0622 | -24.594
-6.5 | -0.2724 | 0.01291 | -0.0623 | -21.0999
-6 | -0.2221 | 0.01188 | -0.0618 | -18.6953
-5.5 | -0.168 | 0.01138 | -0.0618 | -14.7627
-5 | -0.1131 | 0.01097 | -0.0619 | -10.3099
-4.5 | -0.0569 | 0.01065 | -0.0622 | -5.3427
-4 | -0.0028 | 0.01015 | -0.0622 | -0.27586
-3.5 | 0.0541 | 0.00986 | -0.0626 | 5.4868
-3 | 0.1107 | 0.00957 | -0.063 | 11.5674
-2.5 | 0.1673 | 0.00938 | -0.0634 | 17.8358
-2 | 0.2237 | 0.00894 | -0.0639 | 25.0224
-1.5 | 0.2734 | 0.0075 | -0.064 | 36.4533
-1 | 0.3298 | 0.00736 | -0.0645 | 44.8098
-0.5 | 0.3882 | 0.0073 | -0.0652 | 53.1781
0 | 0.4464 | 0.00728 | -0.0659 | 61.3187
0.5 | 0.5038 | 0.00732 | -0.0664 | 68.8251
1 | 0.5614 | 0.00736 | -0.067 | 76.2772
1.5 | 0.6196 | 0.00739 | -0.0677 | 83.843
2 | 0.6771 | 0.00749 | -0.0684 | 90.4005
2.5 | 0.7343 | 0.00761 | -0.069 | 96.4915
3 | 0.7917 | 0.00767 | -0.0696 | 103.2203
3.5 | 0.8482 | 0.00777 | -0.0701 | 109.1634
4 | 0.9039 | 0.00796 | -0.0705 | 113.5553
4.5 | 0.9601 | 0.00803 | -0.071 | 119.5641
5 | 1.0145 | 0.00814 | -0.0712 | 124.6314
5.5 | 1.067 | 0.00835 | -0.071 | 127.7844
6 | 1.1188 | 0.00842 | -0.0706 | 132.8741
6.5 | 1.1666 | 0.00856 | -0.0693 | 136.285
7.5 | 1.2882 | 0.00905 | -0.0731 | 142.3425
8 | 1.3368 | 0.00937 | -0.0726 | 142.6681
8.5 | 1.3806 | 0.00983 | -0.0714 | 140.4476
9 | 1.415 | 0.01048 | -0.0686 | 135.0191
9.5 | 1.4287 | 0.0116 | -0.0626 | 123.1638
10 | 1.4388 | 0.0133 | -0.0573 | 108.1805
10.5 | 1.4531 | 0.01518 | -0.0531 | 95.7246
11 | 1.4639 | 0.01748 | -0.0492 | 83.7471
11.5 | 1.4714 | 0.02022 | -0.0454 | 72.7695
12 | 1.474 | 0.02352 | -0.0419 | 62.6701
12.5 | 1.468 | 0.02766 | -0.0382 | 53.073
13 | 1.4576 | 0.03257 | -0.035 | 44.7528
13.5 | 1.439 | 0.03855 | -0.0321 | 37.3281
14 | 1.425 | 0.04455 | -0.0301 | 31.9865
14.5 | 1.4163 | 0.05042 | -0.0289 | 28.09
15 | 1.4091 | 0.05644 | -0.0281 | 24.9663
15.5 | 1.4026 | 0.06265 | -0.0278 | 22.3879
16 | 1.3956 | 0.06921 | -0.0279 | 20.1647
16.5 | 1.391 | 0.07577 | -0.0284 | 18.3582
17 | 1.3902 | 0.08212 | -0.0293 | 16.9289

## 43. Re 1M Mach 0.10 (1)
BIGFOIL.COM POLAR EXPORT
NACA64-718 a=0.2
NACA64-718 a=0.2 |  |  |  | Cl Max: | 1.781 | at alpha= | 15 | deg
JavaFoil+Calcfoil stall+Eppler ext transition |  |  |  | L/D Max: | 121.972 | at alpha= | 6 | deg
Re: | 1000000 |  |  | Cd Min: | 0.00728 | at alpha= | 1 | deg
Mach: | 0.1 |  |  | Cl=0 at alpha= | -3.7984 | deg
|  |  |  | @ Cl=0.1, Cd= | 0.0091889
|  |  |  | @ Cl=0.4, Cd= | 0.0077002
|  |  |  | @ Cl=0.6, Cd= | 0.0073063
alpha (deg) | Cl | Cd | Cm | Cl/Cd
-19.5 | -0.588 | 0.18203 | -0.02 | -3.23
-19 | -0.605 | 0.17751 | -0.02 | -3.41
-18.5 | -0.622 | 0.1666 | -0.02 | -3.735
-18 | -0.638 | 0.15675 | -0.021 | -4.071
-17.5 | -0.653 | 0.14761 | -0.021 | -4.423
-17 | -0.666 | 0.13956 | -0.021 | -4.771
-16.5 | -0.677 | 0.13364 | -0.022 | -5.068
-16 | -0.686 | 0.12655 | -0.022 | -5.425
-15.5 | -0.693 | 0.11791 | -0.022 | -5.879
-15 | -0.698 | 0.11301 | -0.023 | -6.173
-14.5 | -0.699 | 0.10624 | -0.023 | -6.58
-14 | -0.697 | 0.1 | -0.024 | -6.974
-13.5 | -0.692 | 0.09375 | -0.024 | -7.386
-13 | -0.684 | 0.08904 | -0.025 | -7.677
-12.5 | -0.671 | 0.08243 | -0.025 | -8.146
-12 | -0.656 | 0.07745 | -0.026 | -8.467
-11.5 | -0.637 | 0.07228 | -0.027 | -8.809
-11 | -0.613 | 0.06803 | -0.027 | -9.017
-10.5 | -0.582 | 0.06394 | -0.025 | -9.105
-10 | -0.552 | 0.0601 | -0.025 | -9.182
-9.5 | -0.519 | 0.0563 | -0.026 | -9.221
-9 | -0.483 | 0.05261 | -0.027 | -9.189
-8.5 | -0.541 | 0.01044 | -0.05 | -51.861
-8 | -0.497 | 0.01115 | -0.051 | -44.613
-7.5 | -0.443 | 0.01092 | -0.052 | -40.594
-7 | -0.388 | 0.0106 | -0.052 | -36.564
-6.5 | -0.329 | 0.01035 | -0.053 | -31.818
-6 | -0.27 | 0.01011 | -0.054 | -26.663
-5.5 | -0.209 | 0.01005 | -0.054 | -20.829
-5 | -0.148 | 0.00977 | -0.055 | -15.186
-4.5 | -0.087 | 0.00967 | -0.056 | -8.989
-4 | -0.025 | 0.00945 | -0.056 | -2.655
-3.5 | 0.037 | 0.00933 | -0.057 | 3.97
-3 | 0.099 | 0.00919 | -0.057 | 10.818
-2.5 | 0.162 | 0.00912 | -0.058 | 17.754
-2 | 0.225 | 0.00907 | -0.059 | 24.75
-1.5 | 0.288 | 0.00898 | -0.059 | 32.093
-1 | 0.351 | 0.00902 | -0.06 | 38.888
-0.5 | 0.413 | 0.00735 | -0.061 | 56.2
0 | 0.476 | 0.00744 | -0.061 | 63.984
0.5 | 0.538 | 0.00755 | -0.062 | 71.303
1 | 0.597 | 0.00728 | -0.062 | 81.985
1.5 | 0.653 | 0.00777 | -0.063 | 84.112
2 | 0.713 | 0.00789 | -0.063 | 90.37
2.5 | 0.772 | 0.00804 | -0.064 | 95.996
3 | 0.831 | 0.0082 | -0.064 | 101.306
3.5 | 0.89 | 0.00837 | -0.065 | 106.289
4 | 0.948 | 0.00857 | -0.065 | 110.555
4.5 | 1.006 | 0.00878 | -0.066 | 114.519
5 | 1.063 | 0.00904 | -0.066 | 117.553
5.5 | 1.12 | 0.00932 | -0.067 | 120.113
6 | 1.177 | 0.00965 | -0.067 | 121.972
6.5 | 1.232 | 0.01011 | -0.068 | 121.935
7 | 1.288 | 0.01061 | -0.068 | 121.342
7.5 | 1.342 | 0.01116 | -0.069 | 120.25
8 | 1.391 | 0.01258 | -0.069 | 110.518
8.5 | 1.438 | 0.01386 | -0.07 | 103.776
9 | 1.485 | 0.01493 | -0.07 | 99.47
9.5 | 1.53 | 0.01605 | -0.071 | 95.359
10 | 1.572 | 0.01724 | -0.071 | 91.205
10.5 | 1.611 | 0.01858 | -0.071 | 86.702
11 | 1.63 | 0.02955 | -0.071 | 55.169
11.5 | 1.664 | 0.03159 | -0.071 | 52.676
12 | 1.695 | 0.03341 | -0.072 | 50.728
12.5 | 1.722 | 0.03544 | -0.072 | 48.58
13 | 1.743 | 0.03755 | -0.073 | 46.419
13.5 | 1.76 | 0.03986 | -0.073 | 44.156
14 | 1.772 | 0.04226 | -0.074 | 41.944
14.5 | 1.78 | 0.04503 | -0.074 | 39.532
15 | 1.781 | 0.0477 | -0.074 | 37.338
15.5 | 1.77 | 0.05053 | -0.075 | 35.037
16 | 1.754 | 0.05361 | -0.075 | 32.71
16.5 | 1.731 | 0.05713 | -0.075 | 30.305
17 | 1.703 | 0.0606 | -0.076 | 28.11
17.5 | 1.67 | 0.06453 | -0.076 | 25.885
18 | 1.633 | 0.06838 | -0.076 | 23.885
18.5 | 1.591 | 0.07338 | -0.077 | 21.684
19 | 1.547 | 0.07734 | -0.077 | 20
19.5 | 1.498 | 0.0833 | -0.077 | 17.986
20 | 1.448 | 0.08837 | -0.077 | 16.389

## 44. Re 1M Mach 0.10 (2)
BIGFOIL.COM POLAR EXPORT
NACA64-718 a=0.2
NACA64-718 a=0.2 |  |  |  | Cl Max: | 1.4717 | at alpha= | 12 | deg
XFOIL ncrit=9 |  |  |  | L/D Max: | 141.538 | at alpha= | 8 | deg
Re: | 1000000 |  |  | Cd Min: | 0.08473 | at alpha= | 17 | deg
Mach: | 0.1 |  |  | Cl=0 at alpha= | -3.9781 | deg
|  |  |  | @ Cl=0.1, Cd= | 0.0096675
|  |  |  | @ Cl=0.4, Cd= | 0.0073184
|  |  |  | @ Cl=0.6, Cd= | 0.0074139
alpha (deg) | Cl | Cd | Cm | Cl/Cd
-17.5 | -0.9442 | 0.05846 | -0.0773 | -16.1512
-17 | -0.9947 | 0.04629 | -0.0839 | -21.4884
-16.5 | -1.0161 | 0.03916 | -0.0859 | -25.9474
-16 | -1.0276 | 0.03377 | -0.086 | -30.4294
-15.5 | -1.026 | 0.02998 | -0.0847 | -34.2228
-15 | -1.0245 | 0.02653 | -0.0822 | -38.6167
-14.5 | -1.0117 | 0.02406 | -0.0793 | -42.049
-14 | -0.9935 | 0.02209 | -0.076 | -44.9751
-13.5 | -0.9729 | 0.02034 | -0.0721 | -47.8319
-13 | -0.9408 | 0.01917 | -0.0691 | -49.0767
-12.5 | -0.8944 | 0.01863 | -0.068 | -48.0086
-12 | -0.8426 | 0.01854 | -0.0674 | -45.4477
-11.5 | -0.794 | 0.01805 | -0.0666 | -43.9889
-11 | -0.7438 | 0.01777 | -0.0659 | -41.8571
-10.5 | -0.693 | 0.01744 | -0.0653 | -39.7362
-10 | -0.6419 | 0.01699 | -0.0648 | -37.781
-9.5 | -0.5938 | 0.01609 | -0.064 | -36.9049
-9 | -0.541 | 0.0157 | -0.0638 | -34.4586
-8 | -0.4367 | 0.01438 | -0.0631 | -30.3686
-7.5 | -0.3832 | 0.01389 | -0.063 | -27.5882
-7 | -0.3285 | 0.01343 | -0.063 | -24.4602
-6.5 | -0.2731 | 0.0131 | -0.063 | -20.8473
-6 | -0.2228 | 0.01197 | -0.0624 | -18.6132
-5.5 | -0.1685 | 0.01146 | -0.0624 | -14.7033
-5 | -0.1133 | 0.01103 | -0.0624 | -10.272
-4.5 | -0.0569 | 0.01069 | -0.0626 | -5.3227
-4 | -0.0025 | 0.01021 | -0.0627 | -0.24486
-3.5 | 0.0547 | 0.00989 | -0.0631 | 5.5308
-3 | 0.1117 | 0.00961 | -0.0634 | 11.6233
-2.5 | 0.1687 | 0.0094 | -0.0638 | 17.9468
-2 | 0.2255 | 0.00899 | -0.0644 | 25.0834
-1.5 | 0.2753 | 0.00755 | -0.0644 | 36.4636
-1 | 0.332 | 0.0074 | -0.0649 | 44.8649
-0.5 | 0.3907 | 0.00732 | -0.0656 | 53.3743
0 | 0.4493 | 0.00731 | -0.0662 | 61.4637
0.5 | 0.507 | 0.00737 | -0.0668 | 68.7924
1 | 0.5651 | 0.00739 | -0.0674 | 76.4682
1.5 | 0.6236 | 0.00743 | -0.0681 | 83.93
2 | 0.6813 | 0.00754 | -0.0687 | 90.3581
2.5 | 0.739 | 0.00765 | -0.0693 | 96.6013
3 | 0.7967 | 0.00771 | -0.07 | 103.3333
3.5 | 0.8535 | 0.00783 | -0.0704 | 109.0038
4 | 0.9097 | 0.00799 | -0.0708 | 113.8548
4.5 | 0.9661 | 0.00808 | -0.0713 | 119.5668
5 | 1.0208 | 0.00821 | -0.0714 | 124.3362
5.5 | 1.0737 | 0.0084 | -0.0712 | 127.8214
6 | 1.1258 | 0.00848 | -0.0707 | 132.7594
6.5 | 1.1732 | 0.00865 | -0.0693 | 135.6301
7 | 1.2431 | 0.00885 | -0.0729 | 140.4633
7.5 | 1.2948 | 0.00917 | -0.0729 | 141.1996
8 | 1.3432 | 0.00949 | -0.0723 | 141.5385
8.5 | 1.3868 | 0.00995 | -0.0709 | 139.3769
9 | 1.4159 | 0.01066 | -0.0671 | 132.8236
9.5 | 1.4302 | 0.01188 | -0.0614 | 120.3872
10 | 1.4399 | 0.01371 | -0.0561 | 105.0255
10.5 | 1.4526 | 0.01575 | -0.0519 | 92.2286
11 | 1.464 | 0.01813 | -0.0481 | 80.7501
11.5 | 1.4696 | 0.02107 | -0.0442 | 69.7485
12 | 1.4717 | 0.02449 | -0.0407 | 60.0939
12.5 | 1.4648 | 0.02882 | -0.0371 | 50.8258
13 | 1.4534 | 0.03393 | -0.034 | 42.8352
13.5 | 1.4335 | 0.04014 | -0.0313 | 35.7125
14 | 1.4188 | 0.04632 | -0.0294 | 30.6304
14.5 | 1.4103 | 0.05227 | -0.0282 | 26.9811
15 | 1.4033 | 0.05836 | -0.0276 | 24.0456
15.5 | 1.3956 | 0.06484 | -0.0274 | 21.5238
16 | 1.388 | 0.07158 | -0.0276 | 19.3909
16.5 | 1.3835 | 0.07827 | -0.0283 | 17.676
17 | 1.3825 | 0.08473 | -0.0292 | 16.3165

## 45. Re 1M Mach 0.25 (1)
BIGFOIL.COM POLAR EXPORT
NACA64-718 a=0.2
NACA64-718 a=0.2 |  |  |  | Cl Max: | 1.744 | at alpha= | 13.5 | deg
JavaFoil+Calcfoil stall+Eppler ext transition |  |  |  | L/D Max: | 118.148 | at alpha= | 6 | deg
Re: | 1000000 |  |  | Cd Min: | 0.00748 | at alpha= | -0.5 | deg
Mach: | 0.25 |  |  | Cl=0 at alpha= | -3.7969 | deg
|  |  |  | @ Cl=0.1, Cd= | 0.0094031
|  |  |  | @ Cl=0.4, Cd= | 0.0081338
|  |  |  | @ Cl=0.6, Cd= | 0.0078387
alpha (deg) | Cl | Cd | Cm | Cl/Cd
-17.5 | -0.307 | 0.17906 | -0.02 | -1.715
-17 | -0.359 | 0.16809 | -0.02 | -2.137
-16.5 | -0.406 | 0.15596 | -0.021 | -2.606
-16 | -0.449 | 0.14509 | -0.021 | -3.095
-15.5 | -0.485 | 0.1731 | -0.018 | -2.804
-15 | -0.521 | 0.12524 | -0.022 | -4.163
-14.5 | -0.55 | 0.11697 | -0.023 | -4.703
-14 | -0.574 | 0.11036 | -0.023 | -5.198
-13.5 | -0.592 | 0.10239 | -0.024 | -5.778
-13 | -0.603 | 0.09592 | -0.024 | -6.291
-12.5 | -0.609 | 0.08894 | -0.025 | -6.849
-12 | -0.609 | 0.08286 | -0.025 | -7.348
-11.5 | -0.602 | 0.0782 | -0.026 | -7.699
-11 | -0.59 | 0.07181 | -0.027 | -8.218
-10.5 | -0.572 | 0.06694 | -0.027 | -8.548
-10 | -0.545 | 0.062 | -0.025 | -8.797
-9.5 | -0.517 | 0.05832 | -0.026 | -8.867
-9 | -0.483 | 0.06008 | -0.023 | -8.032
-8.5 | -0.451 | 0.04939 | -0.03 | -9.122
-8 | -0.412 | 0.0459 | -0.032 | -8.985
-7.5 | -0.452 | 0.01116 | -0.053 | -40.496
-7 | -0.396 | 0.01091 | -0.054 | -36.286
-6.5 | -0.337 | 0.01062 | -0.055 | -31.718
-6 | -0.276 | 0.01038 | -0.055 | -26.616
-5.5 | -0.214 | 0.0102 | -0.056 | -21.026
-5 | -0.152 | 0.00992 | -0.056 | -15.33
-4.5 | -0.089 | 0.00981 | -0.057 | -9.086
-4 | -0.026 | 0.0096 | -0.058 | -2.681
-3.5 | 0.038 | 0.0095 | -0.058 | 4.004
-3 | 0.102 | 0.0094 | -0.059 | 10.867
-2.5 | 0.166 | 0.00924 | -0.06 | 18.003
-2 | 0.231 | 0.00919 | -0.06 | 25.098
-1.5 | 0.296 | 0.00914 | -0.061 | 32.373
-1 | 0.36 | 0.00918 | -0.062 | 39.265
-0.5 | 0.425 | 0.00748 | -0.062 | 56.786
0 | 0.489 | 0.00757 | -0.063 | 64.573
0.5 | 0.549 | 0.00774 | -0.063 | 70.849
1 | 0.611 | 0.00786 | -0.064 | 77.676
1.5 | 0.669 | 0.00799 | -0.064 | 83.72
2 | 0.73 | 0.00813 | -0.065 | 89.742
2.5 | 0.791 | 0.0083 | -0.065 | 95.281
3 | 0.851 | 0.0085 | -0.066 | 100.159
3.5 | 0.911 | 0.00868 | -0.066 | 104.925
4 | 0.97 | 0.00892 | -0.067 | 108.767
4.5 | 1.029 | 0.00917 | -0.067 | 112.272
5 | 1.088 | 0.00943 | -0.068 | 115.342
5.5 | 1.146 | 0.00975 | -0.069 | 117.509
6 | 1.204 | 0.01019 | -0.069 | 118.148
6.5 | 1.261 | 0.01069 | -0.07 | 117.911
7 | 1.317 | 0.01127 | -0.07 | 116.914
7.5 | 1.372 | 0.01228 | -0.071 | 111.729
8 | 1.42 | 0.01385 | -0.071 | 102.505
8.5 | 1.469 | 0.015 | -0.071 | 97.889
9 | 1.515 | 0.0162 | -0.072 | 93.569
9.5 | 1.56 | 0.01744 | -0.072 | 89.439
10 | 1.6 | 0.01882 | -0.073 | 85.028
10.5 | 1.619 | 0.03023 | -0.072 | 53.564
11 | 1.653 | 0.03228 | -0.073 | 51.199
11.5 | 1.682 | 0.03448 | -0.073 | 48.795
12 | 1.708 | 0.0366 | -0.073 | 46.662
12.5 | 1.728 | 0.03903 | -0.074 | 44.258
13 | 1.739 | 0.04151 | -0.074 | 41.889
13.5 | 1.744 | 0.04418 | -0.075 | 39.477
14 | 1.742 | 0.04724 | -0.075 | 36.885
14.5 | 1.733 | 0.0504 | -0.075 | 34.394
15 | 1.714 | 0.0538 | -0.076 | 31.856
15.5 | 1.676 | 0.05751 | -0.076 | 29.141
16 | 1.628 | 0.06157 | -0.077 | 26.444
16.5 | 1.57 | 0.06595 | -0.077 | 23.809
17 | 1.503 | 0.07122 | -0.077 | 21.102
17.5 | 1.427 | 0.07686 | -0.077 | 18.561
18 | 1.341 | 0.08479 | -0.077 | 15.813
18.5 | 1.247 | 0.09389 | -0.077 | 13.28

## 46. Re 1M Mach 0.25 (2)
BIGFOIL.COM POLAR EXPORT
NACA64-718 a=0.2
NACA64-718 a=0.2 |  |  |  | Cl Max: | 1.4595 | at alpha= | 11 | deg
XFOIL ncrit=9 |  |  |  | L/D Max: | 137.961 | at alpha= | 7.5 | deg
Re: | 1000000 |  |  | Cd Min: | 0.19965 | at alpha= | -18.5 | deg
Mach: | 0.25 |  |  | Cl=0 at alpha= | -4.0009 | deg
|  |  |  | @ Cl=0.1, Cd= | 0.0099436
|  |  |  | @ Cl=0.4, Cd= | 0.0074842
|  |  |  | @ Cl=0.6, Cd= | 0.0075945
alpha (deg) | Cl | Cd | Cm | Cl/Cd
-18.5 | -0.4178 | 0.19965 | -0.0013 | -2.0927
-17.5 | -0.3794 | 0.18733 | -0.009 | -2.0253
-16.5 | -0.3574 | 0.16854 | -0.018 | -2.1206
-16 | -0.3483 | 0.15905 | -0.0226 | -2.1899
-15.5 | -0.3436 | 0.14877 | -0.0276 | -2.3096
-15 | -0.8434 | 0.04725 | -0.0899 | -17.8497
-14.5 | -0.8826 | 0.0382 | -0.0932 | -23.1047
-14 | -0.904 | 0.03202 | -0.0928 | -28.2324
-13.5 | -0.9096 | 0.02772 | -0.0903 | -32.8139
-13 | -0.905 | 0.02443 | -0.0865 | -37.0446
-12.5 | -0.891 | 0.02194 | -0.0819 | -40.6108
-12 | -0.8661 | 0.02006 | -0.0776 | -43.1755
-11 | -0.7652 | 0.01886 | -0.0743 | -40.5726
-10.5 | -0.7117 | 0.01849 | -0.0731 | -38.4911
-10 | -0.6575 | 0.01833 | -0.072 | -35.8702
-9.5 | -0.6048 | 0.01779 | -0.0709 | -33.9966
-9 | -0.5542 | 0.01687 | -0.0697 | -32.8512
-8.5 | -0.4996 | 0.01643 | -0.069 | -30.4078
-8 | -0.4438 | 0.01609 | -0.0684 | -27.5823
-7.5 | -0.3916 | 0.01478 | -0.0676 | -26.4953
-7 | -0.3355 | 0.01423 | -0.0672 | -23.577
-6.5 | -0.279 | 0.01364 | -0.0668 | -20.4545
-6 | -0.2251 | 0.01266 | -0.0662 | -17.7804
-5.5 | -0.1707 | 0.01192 | -0.0657 | -14.3205
-5 | -0.114 | 0.01137 | -0.0655 | -10.0264
-4.5 | -0.0568 | 0.01098 | -0.0654 | -5.173
-4 | 0.0001 | 0.01045 | -0.0653 | 0.0095694
-3.5 | 0.0584 | 0.0101 | -0.0655 | 5.7822
-3 | 0.1169 | 0.00988 | -0.0657 | 11.832
-2.5 | 0.1764 | 0.00959 | -0.0662 | 18.3942
-2 | 0.2351 | 0.00924 | -0.0666 | 25.4437
-1.5 | 0.2915 | 0.00873 | -0.0669 | 33.3906
-1 | 0.3447 | 0.00753 | -0.067 | 45.7769
-0.5 | 0.405 | 0.00748 | -0.0676 | 54.1444
0.5 | 0.5252 | 0.00757 | -0.0688 | 69.3791
1 | 0.5853 | 0.00757 | -0.0694 | 77.3184
1.5 | 0.6453 | 0.00767 | -0.07 | 84.133
2 | 0.7049 | 0.0078 | -0.0706 | 90.3718
2.5 | 0.765 | 0.00787 | -0.0712 | 97.2046
3 | 0.8242 | 0.00798 | -0.0717 | 103.2832
3.5 | 0.8824 | 0.00816 | -0.0721 | 108.1373
4 | 0.9411 | 0.00825 | -0.0725 | 114.0727
4.5 | 0.9985 | 0.00838 | -0.0726 | 119.1527
5 | 1.0544 | 0.00861 | -0.0725 | 122.4623
5.5 | 1.1099 | 0.00872 | -0.0722 | 127.2821
6 | 1.1619 | 0.0089 | -0.0712 | 130.5506
6.5 | 1.2101 | 0.00906 | -0.0694 | 133.5651
7 | 1.2814 | 0.00933 | -0.0727 | 137.3419
7.5 | 1.3327 | 0.00966 | -0.0719 | 137.9607
8 | 1.3775 | 0.01009 | -0.0701 | 136.5213
8.5 | 1.4058 | 0.01076 | -0.0655 | 130.6506
9 | 1.4243 | 0.01201 | -0.0603 | 118.5928
9.5 | 1.4356 | 0.01394 | -0.055 | 102.9842
10 | 1.4422 | 0.01648 | -0.05 | 87.5121
10.5 | 1.4522 | 0.01914 | -0.0459 | 75.8725
11 | 1.4595 | 0.0222 | -0.0422 | 65.7432
11.5 | 1.4592 | 0.02598 | -0.0384 | 56.1663
12 | 1.4572 | 0.03023 | -0.0352 | 48.2038
12.5 | 1.4474 | 0.03541 | -0.0322 | 40.8755
13 | 1.4306 | 0.04152 | -0.0295 | 34.4557
13.5 | 1.4088 | 0.04846 | -0.0275 | 29.0714
14 | 1.3942 | 0.05514 | -0.0262 | 25.2847
14.5 | 1.3822 | 0.06196 | -0.0256 | 22.3079
15 | 1.3727 | 0.06888 | -0.0255 | 19.9289
15.5 | 1.3623 | 0.0762 | -0.026 | 17.878
16 | 1.3546 | 0.08358 | -0.0269 | 16.2072

## 47. Re 1M Mach 0.50 (1)
BIGFOIL.COM POLAR EXPORT
NACA64-718 a=0.2
NACA64-718 a=0.2 |  |  |  | Cl Max: | 1.649 | at alpha= | 10 | deg
JavaFoil+Calcfoil stall+Eppler ext transition |  |  |  | L/D Max: | 102.799 | at alpha= | 5 | deg
Re: | 1000000 |  |  | Cd Min: | 0.00818 | at alpha= | -0.5 | deg
Mach: | 0.5 |  |  | Cl=0 at alpha= | -3.7958 | deg
|  |  |  | @ Cl=0.1, Cd= | 0.010087
|  |  |  | @ Cl=0.4, Cd= | 0.0098308
|  |  |  | @ Cl=0.6, Cd= | 0.0086691
alpha (deg) | Cl | Cd | Cm | Cl/Cd
-20 | -0.931 | 0.19502 | -0.025 | -4.773
-19.5 | -0.903 | 0.18895 | -0.026 | -4.778
-19 | -0.874 | 0.18445 | -0.026 | -4.741
-18.5 | -0.846 | 0.18092 | -0.026 | -4.678
-18 | -0.816 | 0.17542 | -0.025 | -4.652
-17.5 | -0.787 | 0.17054 | -0.025 | -4.616
-17 | -0.759 | 0.16588 | -0.025 | -4.575
-16.5 | -0.73 | 0.15794 | -0.025 | -4.624
-16 | -0.702 | 0.15325 | -0.026 | -4.58
-15.5 | -0.673 | 0.14889 | -0.026 | -4.523
-15 | -0.644 | 0.14394 | -0.025 | -4.473
-14.5 | -0.615 | 0.13788 | -0.025 | -4.459
-14 | -0.586 | 0.13159 | -0.025 | -4.454
-13.5 | -0.558 | 0.12774 | -0.025 | -4.365
-13 | -0.529 | 0.12379 | -0.026 | -4.273
-12.5 | -0.5 | 0.11995 | -0.026 | -4.172
-12 | -0.472 | 0.11564 | -0.026 | -4.079
-11.5 | -0.442 | 0.11202 | -0.025 | -3.949
-11 | -0.413 | 0.10546 | -0.025 | -3.92
-10.5 | -0.385 | 0.10353 | -0.025 | -3.716
-10 | -0.356 | 0.10043 | -0.025 | -3.545
-9.5 | -0.327 | 0.09263 | -0.025 | -3.534
-9 | -0.299 | 0.0867 | -0.026 | -3.446
-8.5 | -0.271 | 0.06941 | -0.028 | -3.897
-8 | -0.372 | 0.06021 | -0.029 | -6.175
-7.5 | -0.368 | 0.0516 | -0.028 | -7.142
-7 | -0.338 | 0.04751 | -0.029 | -7.106
-6.5 | -0.293 | 0.04404 | -0.031 | -6.661
-6 | -0.244 | 0.04017 | -0.035 | -6.076
-5.5 | -0.235 | 0.0111 | -0.062 | -21.207
-5 | -0.168 | 0.01086 | -0.063 | -15.45
-4.5 | -0.099 | 0.01055 | -0.064 | -9.357
-4 | -0.029 | 0.01035 | -0.065 | -2.763
-3.5 | 0.042 | 0.0102 | -0.065 | 4.148
-3 | 0.114 | 0.01006 | -0.066 | 11.313
-2.5 | 0.186 | 0.0097 | -0.066 | 19.131
-2 | 0.258 | 0.00989 | -0.067 | 26.055
-1.5 | 0.331 | 0.00985 | -0.067 | 33.597
-1 | 0.403 | 0.00983 | -0.068 | 40.976
-0.5 | 0.475 | 0.00818 | -0.068 | 58.076
0 | 0.536 | 0.00853 | -0.069 | 62.864
0.5 | 0.605 | 0.00868 | -0.07 | 69.699
1 | 0.674 | 0.00889 | -0.07 | 75.877
1.5 | 0.737 | 0.00912 | -0.071 | 80.762
2 | 0.804 | 0.00938 | -0.071 | 85.731
2.5 | 0.87 | 0.00967 | -0.072 | 90.038
3 | 0.937 | 0.00998 | -0.073 | 93.886
3.5 | 1.002 | 0.01029 | -0.073 | 97.343
4 | 1.067 | 0.01068 | -0.074 | 99.94
4.5 | 1.131 | 0.0111 | -0.074 | 101.967
5 | 1.195 | 0.01162 | -0.075 | 102.799
5.5 | 1.258 | 0.01232 | -0.075 | 102.102
6 | 1.32 | 0.01306 | -0.076 | 101.055
6.5 | 1.38 | 0.01412 | -0.077 | 97.765
7 | 1.437 | 0.01641 | -0.077 | 87.582
7.5 | 1.495 | 0.01803 | -0.077 | 82.949
8 | 1.544 | 0.01973 | -0.078 | 78.243
8.5 | 1.588 | 0.02152 | -0.078 | 73.785
9 | 1.626 | 0.02363 | -0.079 | 68.791
9.5 | 1.637 | 0.03837 | -0.078 | 42.666
10 | 1.649 | 0.04202 | -0.078 | 39.257
10.5 | 1.641 | 0.0458 | -0.079 | 35.827
11 | 1.596 | 0.0501 | -0.079 | 31.852
11.5 | 1.464 | 0.05608 | -0.079 | 26.104
12 | 0.879 | 0.09876 | -0.03 | 8.898
12.5 | 0.906 | 0.11723 | -0.032 | 7.726
13 | 0.934 | 0.12365 | -0.037 | 7.549
13.5 | 0.96 | 0.12495 | -0.038 | 7.684
14 | 0.989 | 0.13631 | -0.042 | 7.253
14.5 | 1.015 | 0.14311 | -0.043 | 7.093
15 | 1.045 | 0.151 | -0.048 | 6.924

## 48. Re 1M Mach 0.50 (2)
BIGFOIL.COM POLAR EXPORT
NACA64-718 a=0.2
NACA64-718 a=0.2 |  |  |  | Cl Max: | 1.4121 | at alpha= | 11 | deg
XFOIL ncrit=9 |  |  |  | L/D Max: | 110.18 | at alpha= | 5 | deg
Re: | 1000000 |  |  | Cd Min: | 0.2405 | at alpha= | -20 | deg
Mach: | 0.5 |  |  | Cl=0 at alpha= | -4.1311 | deg
|  |  |  | @ Cl=0.1, Cd= | 0.01118
|  |  |  | @ Cl=0.4, Cd= | 0.009146
|  |  |  | @ Cl=0.6, Cd= | 0.0085541
alpha (deg) | Cl | Cd | Cm | Cl/Cd
-20 | -0.4937 | 0.2405 | 0.017 | -2.0528
-19.5 | -0.4738 | 0.23164 | 0.0113 | -2.0454
-18.5 | -0.4247 | 0.21748 | 0.0025 | -1.9528
-18 | -0.4006 | 0.2103 | -0.0022 | -1.9049
-17.5 | -0.3775 | 0.20274 | -0.0069 | -1.862
-17 | -0.3594 | 0.19319 | -0.0126 | -1.8603
-16.5 | -0.3395 | 0.18475 | -0.0175 | -1.8376
-16 | -0.3159 | 0.17721 | -0.0212 | -1.7826
-15.5 | -0.2958 | 0.16911 | -0.0258 | -1.7492
-15 | -0.2773 | 0.16073 | -0.0305 | -1.7253
-14.5 | -0.2612 | 0.15182 | -0.0353 | -1.7205
-14 | -0.2506 | 0.14184 | -0.0405 | -1.7668
-13.5 | -0.24 | 0.13247 | -0.0455 | -1.8117
-13 | -0.22 | 0.12569 | -0.0497 | -1.7503
-12.5 | -0.218 | 0.11516 | -0.0553 | -1.893
-12 | -0.2041 | 0.10769 | -0.0597 | -1.8953
-11.5 | -0.209 | 0.09696 | -0.0659 | -2.1555
-11 | -0.2056 | 0.08837 | -0.0711 | -2.3266
-10.5 | -0.194 | 0.08156 | -0.0754 | -2.3786
-10 | -0.2355 | 0.06647 | -0.0855 | -3.543
-9.5 | -0.2466 | 0.05568 | -0.0945 | -4.4289
-9 | -0.2797 | 0.04514 | -0.1022 | -6.1963
-8.5 | -0.314 | 0.03757 | -0.1038 | -8.3577
-8 | -0.3707 | 0.02913 | -0.0985 | -12.7257
-7.5 | -0.3504 | 0.02643 | -0.0943 | -13.2577
-7 | -0.3344 | 0.02112 | -0.0899 | -15.8333
-6.5 | -0.2826 | 0.01954 | -0.0873 | -14.4626
-6 | -0.2296 | 0.01687 | -0.0848 | -13.61
-5.5 | -0.1695 | 0.01496 | -0.0829 | -11.3302
-5 | -0.1085 | 0.01358 | -0.0812 | -7.9897
-4.5 | -0.0467 | 0.0127 | -0.0797 | -3.6772
-4 | 0.0166 | 0.01196 | -0.0785 | 1.388
-3.5 | 0.0797 | 0.01133 | -0.0774 | 7.0344
-3 | 0.1433 | 0.01086 | -0.0767 | 13.1952
-2.5 | 0.2104 | 0.01054 | -0.0765 | 19.962
-2 | 0.2771 | 0.01023 | -0.0764 | 27.087
-1.5 | 0.3431 | 0.01 | -0.0764 | 34.31
-1 | 0.4044 | 0.00908 | -0.0763 | 44.5374
-0.5 | 0.4666 | 0.00835 | -0.0762 | 55.8802
0 | 0.5349 | 0.0084 | -0.0766 | 63.6786
0.5 | 0.6025 | 0.00856 | -0.0768 | 70.3855
1 | 0.6703 | 0.00863 | -0.0771 | 77.6709
1.5 | 0.7379 | 0.00876 | -0.0774 | 84.2352
2 | 0.8044 | 0.00901 | -0.0775 | 89.2786
2.5 | 0.8708 | 0.00917 | -0.0774 | 94.9618
3 | 0.9358 | 0.00936 | -0.0771 | 99.9786
3.5 | 0.9986 | 0.00967 | -0.0764 | 103.2678
4 | 1.0596 | 0.0099 | -0.0752 | 107.0303
4.5 | 1.1166 | 0.0102 | -0.0733 | 109.4706
5 | 1.1635 | 0.01056 | -0.0696 | 110.1799
5.5 | 1.2014 | 0.01106 | -0.0645 | 108.6257
6 | 1.2356 | 0.01172 | -0.059 | 105.4266
6.5 | 1.2967 | 0.01274 | -0.0594 | 101.7818
7 | 1.3355 | 0.01408 | -0.056 | 94.8509
7.5 | 1.3671 | 0.01588 | -0.0523 | 86.0894
8 | 1.3894 | 0.01827 | -0.048 | 76.0482
8.5 | 1.403 | 0.02131 | -0.0435 | 65.8376
9 | 1.4049 | 0.02518 | -0.0387 | 55.7943
9.5 | 1.404 | 0.02955 | -0.0344 | 47.5127
10.5 | 1.4089 | 0.0388 | -0.0278 | 36.3119
11 | 1.4121 | 0.04378 | -0.0253 | 32.2545
11.5 | 1.4061 | 0.04966 | -0.0231 | 28.3145
12 | 1.4058 | 0.05546 | -0.0215 | 25.348
12.5 | 1.3936 | 0.06249 | -0.0204 | 22.3012
13 | 1.3711 | 0.07078 | -0.0201 | 19.3713
14 | 1.3242 | 0.0891 | -0.022 | 14.862
14.5 | 1.3064 | 0.09847 | -0.0241 | 13.267
15 | 1.2879 | 0.10839 | -0.027 | 11.8821
15.5 | 1.2747 | 0.11814 | -0.0303 | 10.7897
16.5 | 1.2636 | 0.13673 | -0.0378 | 9.2416
17 | 1.2631 | 0.14571 | -0.0419 | 8.6686
18 | 1.2653 | 0.16386 | -0.0511 | 7.7218
18.5 | 1.2678 | 0.17294 | -0.0561 | 7.3309
19 | 1.2721 | 0.18189 | -0.0612 | 6.9938
19.5 | 1.2764 | 0.19108 | -0.0666 | 6.6799
20 | 1.2773 | 0.20098 | -0.0729 | 6.3554

## 49. Re 2M Mach 0.00 (1)
BIGFOIL.COM POLAR EXPORT
NACA64-718 a=0.2
NACA64-718 a=0.2 |  |  |  | Cl Max: | 1.797 | at alpha= | 15 | deg
JavaFoil+Calcfoil stall+Eppler ext transition |  |  |  | L/D Max: | 140.91 | at alpha= | 6 | deg
Re: | 2000000 |  |  | Cd Min: | 0.0063 | at alpha= | -1 | deg
Mach: | 0 |  |  | Cl=0 at alpha= | -3.7984 | deg
|  |  |  | @ Cl=0.1, Cd= | 0.0081384
|  |  |  | @ Cl=0.4, Cd= | 0.006374
|  |  |  | @ Cl=0.6, Cd= | 0.0066137
alpha (deg) | Cl | Cd | Cm | Cl/Cd
-16 | -0.714 | 0.1171 | -0.023 | -6.097
-15.5 | -0.718 | 0.11093 | -0.023 | -6.47
-15 | -0.719 | 0.10556 | -0.024 | -6.812
-14.5 | -0.717 | 0.09948 | -0.024 | -7.212
-14 | -0.713 | 0.09365 | -0.025 | -7.615
-13.5 | -0.706 | 0.08782 | -0.025 | -8.037
-13 | -0.695 | 0.08266 | -0.026 | -8.409
-12.5 | -0.682 | 0.07681 | -0.027 | -8.874
-12 | -0.665 | 0.07142 | -0.028 | -9.308
-11.5 | -0.645 | 0.06598 | -0.029 | -9.776
-11 | -0.738 | 0.01301 | -0.046 | -56.734
-10.5 | -0.711 | 0.0119 | -0.047 | -59.704
-10 | -0.677 | 0.01087 | -0.048 | -62.303
-9.5 | -0.642 | 0.01022 | -0.049 | -62.757
-9 | -0.596 | 0.00974 | -0.05 | -61.191
-8.5 | -0.547 | 0.00949 | -0.05 | -57.634
-8 | -0.496 | 0.00918 | -0.051 | -53.978
-7.5 | -0.442 | 0.00964 | -0.052 | -45.827
-7 | -0.386 | 0.00933 | -0.052 | -41.387
-6.5 | -0.328 | 0.0092 | -0.053 | -35.648
-6 | -0.268 | 0.00899 | -0.053 | -29.857
-5.5 | -0.208 | 0.00886 | -0.054 | -23.524
-5 | -0.148 | 0.00867 | -0.055 | -17.025
-4.5 | -0.086 | 0.00855 | -0.055 | -10.111
-4 | -0.025 | 0.0084 | -0.056 | -2.973
-3.5 | 0.037 | 0.00827 | -0.056 | 4.458
-3 | 0.099 | 0.00814 | -0.057 | 12.148
-2.5 | 0.161 | 0.00804 | -0.058 | 20.045
-2 | 0.223 | 0.00801 | -0.058 | 27.894
-1.5 | 0.287 | 0.00792 | -0.059 | 36.183
-1 | 0.349 | 0.0063 | -0.06 | 55.381
-0.5 | 0.411 | 0.00639 | -0.06 | 64.329
0 | 0.474 | 0.00644 | -0.061 | 73.53
0.5 | 0.536 | 0.00651 | -0.062 | 82.295
1 | 0.598 | 0.00661 | -0.062 | 90.408
1.5 | 0.657 | 0.00672 | -0.063 | 97.687
2 | 0.718 | 0.00682 | -0.064 | 105.258
2.5 | 0.779 | 0.00697 | -0.064 | 111.76
3 | 0.834 | 0.00704 | -0.064 | 118.379
3.5 | 0.892 | 0.00718 | -0.065 | 124.308
4 | 0.951 | 0.0073 | -0.066 | 130.301
4.5 | 1.009 | 0.0075 | -0.066 | 134.468
5 | 1.066 | 0.00776 | -0.067 | 137.397
5.5 | 1.122 | 0.00807 | -0.067 | 139.165
6 | 1.179 | 0.00837 | -0.068 | 140.91
6.5 | 1.232 | 0.00928 | -0.068 | 132.769
7 | 1.285 | 0.01029 | -0.068 | 124.791
7.5 | 1.338 | 0.01105 | -0.069 | 121.156
8 | 1.388 | 0.01182 | -0.069 | 117.513
8.5 | 1.437 | 0.01263 | -0.07 | 113.802
9 | 1.484 | 0.01355 | -0.07 | 109.594
9.5 | 1.53 | 0.01452 | -0.071 | 105.372
10 | 1.573 | 0.01535 | -0.071 | 102.473
10.5 | 1.613 | 0.01626 | -0.072 | 99.249
11 | 1.633 | 0.02559 | -0.071 | 63.831
11.5 | 1.668 | 0.02737 | -0.072 | 60.94
12 | 1.7 | 0.02893 | -0.072 | 58.751
12.5 | 1.728 | 0.03058 | -0.072 | 56.504
13 | 1.751 | 0.03236 | -0.073 | 54.106
13.5 | 1.769 | 0.03438 | -0.073 | 51.453
14 | 1.784 | 0.03637 | -0.074 | 49.035
14.5 | 1.794 | 0.03864 | -0.074 | 46.418
15 | 1.797 | 0.04103 | -0.075 | 43.805
15.5 | 1.79 | 0.04352 | -0.075 | 41.125
16 | 1.777 | 0.0462 | -0.075 | 38.466
16.5 | 1.759 | 0.04896 | -0.076 | 35.922
17 | 1.736 | 0.05209 | -0.076 | 33.321
17.5 | 1.708 | 0.05509 | -0.077 | 31.003
18 | 1.676 | 0.05845 | -0.077 | 28.677
18.5 | 1.64 | 0.06193 | -0.077 | 26.485
19 | 1.601 | 0.06597 | -0.078 | 24.269
19.5 | 1.558 | 0.07022 | -0.078 | 22.193
20 | 1.514 | 0.07446 | -0.078 | 20.338

## 50. Re 2M Mach 0.00 (2)
BIGFOIL.COM POLAR EXPORT
NACA64-718 a=0.2
NACA64-718 a=0.2 |  |  |  | Cl Max: | 1.4807 | at alpha= | 20 | deg
XFOIL ncrit=9 |  |  |  | L/D Max: | 173.818 | at alpha= | 7.5 | deg
Re: | 2000000 |  |  | Cd Min: | 0.17392 | at alpha= | -20 | deg
Mach: | 0 |  |  | Cl=0 at alpha= | -3.947 | deg
|  |  |  | @ Cl=0.1, Cd= | 0.0081571
|  |  |  | @ Cl=0.4, Cd= | 0.0060858
|  |  |  | @ Cl=0.6, Cd= | 0.0060306
alpha (deg) | Cl | Cd | Cm | Cl/Cd
-20 | -0.5909 | 0.17392 | -0.0027 | -3.3975
-19.5 | -0.5915 | 0.16386 | -0.0088 | -3.6098
-18.5 | -1.0806 | 0.05158 | -0.0795 | -20.95
-18 | -1.1225 | 0.0417 | -0.0835 | -26.9185
-17.5 | -1.1339 | 0.03605 | -0.0844 | -31.4535
-17 | -1.1431 | 0.0312 | -0.0838 | -36.6378
-16.5 | -1.1411 | 0.02769 | -0.0821 | -41.2098
-16 | -1.1372 | 0.02459 | -0.0794 | -46.2464
-15.5 | -1.1204 | 0.02259 | -0.0766 | -49.5972
-15 | -1.102 | 0.02083 | -0.0732 | -52.9045
-14.5 | -1.0801 | 0.0195 | -0.0694 | -55.3897
-14 | -1.0511 | 0.01839 | -0.066 | -57.1561
-13.5 | -1.0141 | 0.01722 | -0.064 | -58.8908
-13 | -0.975 | 0.01599 | -0.0621 | -60.9756
-12.5 | -0.9335 | 0.01483 | -0.0606 | -62.9467
-12 | -0.8891 | 0.01383 | -0.0594 | -64.2878
-11.5 | -0.8377 | 0.01336 | -0.059 | -62.7021
-11 | -0.785 | 0.01299 | -0.0588 | -60.4311
-10.5 | -0.7309 | 0.01269 | -0.0587 | -57.5965
-10 | -0.6779 | 0.01225 | -0.0585 | -55.3388
-9.5 | -0.6239 | 0.01185 | -0.0585 | -52.6498
-9 | -0.5685 | 0.01159 | -0.0586 | -49.0509
-8.5 | -0.5127 | 0.01132 | -0.0588 | -45.2915
-8 | -0.4581 | 0.01091 | -0.0588 | -41.989
-7.5 | -0.4038 | 0.01043 | -0.0589 | -38.7152
-7 | -0.3477 | 0.01014 | -0.0591 | -34.2899
-6.5 | -0.2906 | 0.00994 | -0.0595 | -29.2354
-6 | -0.2339 | 0.0097 | -0.0599 | -24.1134
-5.5 | -0.1785 | 0.00919 | -0.0601 | -19.4233
-5 | -0.1214 | 0.00894 | -0.0605 | -13.5794
-4.5 | -0.0638 | 0.00872 | -0.061 | -7.3165
-4 | -0.0061 | 0.00848 | -0.0616 | -0.71934
-3.5 | 0.0514 | 0.00829 | -0.0621 | 6.2002
-3 | 0.1099 | 0.00813 | -0.0628 | 13.5178
-2.5 | 0.1681 | 0.00794 | -0.0634 | 21.1713
-2 | 0.2257 | 0.00775 | -0.0641 | 29.1226
-1.5 | 0.2835 | 0.00746 | -0.0648 | 38.0027
-1 | 0.3363 | 0.00628 | -0.0652 | 53.551
-0.5 | 0.3939 | 0.00609 | -0.0659 | 64.6798
0 | 0.4526 | 0.00605 | -0.0668 | 74.8099
0.5 | 0.5116 | 0.00601 | -0.0676 | 85.1248
1 | 0.5701 | 0.00601 | -0.0684 | 94.8586
1.5 | 0.6282 | 0.00605 | -0.0692 | 103.8347
2 | 0.6874 | 0.00606 | -0.0701 | 113.4323
2.5 | 0.7459 | 0.00613 | -0.071 | 121.6803
3 | 0.8034 | 0.00626 | -0.0717 | 128.3387
3.5 | 0.862 | 0.0063 | -0.0726 | 136.8254
4 | 0.92 | 0.00638 | -0.0735 | 144.2006
4.5 | 0.9769 | 0.00651 | -0.0741 | 150.0614
5 | 1.0338 | 0.00662 | -0.0748 | 156.1631
5.5 | 1.0908 | 0.00672 | -0.0755 | 162.3214
6 | 1.1456 | 0.0069 | -0.0759 | 166.029
6.5 | 1.201 | 0.007 | -0.0763 | 171.5714
7 | 1.2534 | 0.00722 | -0.0763 | 173.6011
7.5 | 1.3019 | 0.00749 | -0.0755 | 173.8184
8 | 1.3473 | 0.00796 | -0.0743 | 169.2588
8.5 | 1.3911 | 0.00885 | -0.0735 | 157.1864
9 | 1.4197 | 0.00981 | -0.0698 | 144.7197
9.5 | 1.436 | 0.01078 | -0.0641 | 133.2096
10 | 1.4521 | 0.01215 | -0.0592 | 119.5144
10.5 | 1.4657 | 0.01394 | -0.0547 | 105.1435
11 | 1.4704 | 0.01646 | -0.0499 | 89.3317
11.5 | 1.4614 | 0.02011 | -0.0445 | 72.6703
12 | 1.4585 | 0.02378 | -0.0405 | 61.3331
12.5 | 1.4484 | 0.0283 | -0.0367 | 51.1802
13 | 1.4384 | 0.03327 | -0.0337 | 43.2341
13.5 | 1.4381 | 0.03777 | -0.0317 | 38.0752
14 | 1.4338 | 0.04288 | -0.03 | 33.4375
14.5 | 1.4329 | 0.04793 | -0.0288 | 29.8957
15 | 1.4312 | 0.05326 | -0.028 | 26.8719
15.5 | 1.433 | 0.05847 | -0.0276 | 24.5083
16 | 1.4381 | 0.06351 | -0.0275 | 22.6437
16.5 | 1.4452 | 0.06851 | -0.0278 | 21.0947
17 | 1.452 | 0.07364 | -0.0283 | 19.7175
17.5 | 1.4576 | 0.07907 | -0.0291 | 18.4343
18 | 1.4629 | 0.08466 | -0.0301 | 17.2797
18.5 | 1.4697 | 0.09018 | -0.0313 | 16.2974
19 | 1.4719 | 0.09643 | -0.0329 | 15.2639
19.5 | 1.4767 | 0.10241 | -0.0346 | 14.4195
20 | 1.4807 | 0.10863 | -0.0367 | 13.6307

## 51. Re 2M Mach 0.10 (1)
BIGFOIL.COM POLAR EXPORT
NACA64-718 a=0.2
NACA64-718 a=0.2 |  |  |  | Cl Max: | 1.79 | at alpha= | 15 | deg
JavaFoil+Calcfoil stall+Eppler ext transition |  |  |  | L/D Max: | 139.869 | at alpha= | 6 | deg
Re: | 2000000 |  |  | Cd Min: | 0.00639 | at alpha= | -0.5 | deg
Mach: | 0.1 |  |  | Cl=0 at alpha= | -3.7984 | deg
|  |  |  | @ Cl=0.1, Cd= | 0.0081779
|  |  |  | @ Cl=0.4, Cd= | 0.0067129
|  |  |  | @ Cl=0.6, Cd= | 0.0066383
alpha (deg) | Cl | Cd | Cm | Cl/Cd
-15.5 | -0.695 | 0.11256 | -0.023 | -6.171
-15 | -0.699 | 0.1073 | -0.024 | -6.515
-14.5 | -0.7 | 0.10086 | -0.024 | -6.944
-14 | -0.699 | 0.0951 | -0.025 | -7.348
-13.5 | -0.694 | 0.08851 | -0.025 | -7.844
-13 | -0.686 | 0.0838 | -0.026 | -8.18
-12.5 | -0.674 | 0.0781 | -0.027 | -8.63
-12 | -0.659 | 0.07267 | -0.028 | -9.067
-11.5 | -0.64 | 0.06739 | -0.029 | -9.501
-11 | -0.617 | 0.06313 | -0.029 | -9.779
-10.5 | -0.707 | 0.01217 | -0.047 | -58.085
-10 | -0.676 | 0.01105 | -0.048 | -61.129
-9.5 | -0.642 | 0.0102 | -0.05 | -62.933
-9 | -0.597 | 0.00985 | -0.05 | -60.619
-8.5 | -0.549 | 0.00958 | -0.051 | -57.255
-8 | -0.497 | 0.00922 | -0.051 | -53.956
-7.5 | -0.444 | 0.00967 | -0.052 | -45.844
-7 | -0.388 | 0.00944 | -0.052 | -41.068
-6.5 | -0.329 | 0.00924 | -0.053 | -35.655
-6 | -0.27 | 0.00906 | -0.054 | -29.763
-5.5 | -0.209 | 0.00887 | -0.054 | -23.583
-5 | -0.148 | 0.00869 | -0.055 | -17.071
-4.5 | -0.087 | 0.00856 | -0.056 | -10.153
-4 | -0.025 | 0.00841 | -0.056 | -2.985
-3.5 | 0.037 | 0.00827 | -0.057 | 4.478
-3 | 0.099 | 0.00818 | -0.057 | 12.151
-2.5 | 0.162 | 0.00805 | -0.058 | 20.129
-2 | 0.225 | 0.008 | -0.059 | 28.066
-1.5 | 0.288 | 0.00792 | -0.059 | 36.378
-1 | 0.351 | 0.00793 | -0.06 | 44.252
-0.5 | 0.413 | 0.00639 | -0.061 | 64.707
0 | 0.476 | 0.00646 | -0.061 | 73.684
0.5 | 0.538 | 0.00653 | -0.062 | 82.439
1 | 0.601 | 0.00664 | -0.063 | 90.537
1.5 | 0.66 | 0.00672 | -0.063 | 98.169
2 | 0.721 | 0.00689 | -0.064 | 104.714
2.5 | 0.779 | 0.00643 | -0.064 | 121.153
3 | 0.837 | 0.0071 | -0.065 | 118.017
3.5 | 0.896 | 0.0072 | -0.065 | 124.411
4 | 0.955 | 0.00733 | -0.066 | 130.302
4.5 | 1.013 | 0.00755 | -0.066 | 134.246
5 | 1.07 | 0.00782 | -0.067 | 136.89
5.5 | 1.127 | 0.00814 | -0.067 | 138.553
6 | 1.184 | 0.00846 | -0.068 | 139.869
6.5 | 1.237 | 0.00941 | -0.068 | 131.465
7 | 1.29 | 0.01043 | -0.069 | 123.73
7.5 | 1.344 | 0.01117 | -0.069 | 120.262
8 | 1.394 | 0.01197 | -0.07 | 116.424
8.5 | 1.443 | 0.01281 | -0.07 | 112.68
9 | 1.49 | 0.01376 | -0.07 | 108.264
9.5 | 1.535 | 0.01473 | -0.071 | 104.22
10 | 1.578 | 0.01558 | -0.071 | 101.294
10.5 | 1.618 | 0.0165 | -0.072 | 98.115
11 | 1.638 | 0.02602 | -0.071 | 62.959
11.5 | 1.672 | 0.02782 | -0.072 | 60.103
12 | 1.703 | 0.02939 | -0.072 | 57.949
12.5 | 1.73 | 0.03115 | -0.073 | 55.547
13 | 1.752 | 0.03298 | -0.073 | 53.111
13.5 | 1.768 | 0.03501 | -0.074 | 50.507
14 | 1.781 | 0.03714 | -0.074 | 47.951
14.5 | 1.789 | 0.03951 | -0.074 | 45.283
15 | 1.79 | 0.04192 | -0.075 | 42.708
15.5 | 1.779 | 0.04444 | -0.075 | 40.038
16 | 1.763 | 0.04724 | -0.076 | 37.316
16.5 | 1.74 | 0.05013 | -0.076 | 34.712
17 | 1.712 | 0.05332 | -0.076 | 32.117
17.5 | 1.679 | 0.05669 | -0.077 | 29.622
18 | 1.642 | 0.06011 | -0.077 | 27.321
18.5 | 1.6 | 0.06424 | -0.077 | 24.912
19 | 1.556 | 0.06789 | -0.078 | 22.922
19.5 | 1.508 | 0.07301 | -0.078 | 20.648
20 | 1.457 | 0.07757 | -0.078 | 18.789

## 52. Re 2M Mach 0.10 (2)
BIGFOIL.COM POLAR EXPORT
NACA64-718 a=0.2
NACA64-718 a=0.2 |  |  |  | Cl Max: | 1.4713 | at alpha= | 11 | deg
XFOIL ncrit=9 |  |  |  | L/D Max: | 173.535 | at alpha= | 7 | deg
Re: | 2000000 |  |  | Cd Min: | 0.16853 | at alpha= | -19.5 | deg
Mach: | 0.1 |  |  | Cl=0 at alpha= | -3.9497 | deg
|  |  |  | @ Cl=0.1, Cd= | 0.0081732
|  |  |  | @ Cl=0.4, Cd= | 0.0061077
|  |  |  | @ Cl=0.6, Cd= | 0.0060489
alpha (deg) | Cl | Cd | Cm | Cl/Cd
-19.5 | -0.5771 | 0.16853 | -0.0067 | -3.4243
-19 | -0.5781 | 0.15826 | -0.0129 | -3.6528
-18 | -1.0568 | 0.0504 | -0.0818 | -20.9683
-17.5 | -1.0821 | 0.0423 | -0.0851 | -25.5816
-17 | -1.1057 | 0.03547 | -0.0863 | -31.1728
-16.5 | -1.1138 | 0.03076 | -0.0855 | -36.2094
-16 | -1.1198 | 0.02666 | -0.0832 | -42.003
-15.5 | -1.1075 | 0.02419 | -0.0806 | -45.7834
-15 | -1.0933 | 0.02201 | -0.0772 | -49.6729
-14.5 | -1.0735 | 0.02039 | -0.0735 | -52.6484
-14 | -1.0511 | 0.01907 | -0.0692 | -55.118
-13.5 | -1.0152 | 0.01793 | -0.0667 | -56.6202
-13 | -0.9775 | 0.0166 | -0.0646 | -58.8855
-12.5 | -0.9352 | 0.01547 | -0.0629 | -60.4525
-12 | -0.8942 | 0.01412 | -0.0612 | -63.3286
-11.5 | -0.8438 | 0.01351 | -0.0605 | -62.4574
-11 | -0.791 | 0.0131 | -0.0601 | -60.3817
-10.5 | -0.7364 | 0.01279 | -0.0599 | -57.5762
-10 | -0.681 | 0.01252 | -0.0598 | -54.393
-9.5 | -0.6282 | 0.01196 | -0.0595 | -52.5251
-9 | -0.5721 | 0.01169 | -0.0596 | -48.9393
-8.5 | -0.5159 | 0.01142 | -0.0597 | -45.1751
-8 | -0.4598 | 0.01111 | -0.0598 | -41.3861
-7.5 | -0.4061 | 0.01052 | -0.0596 | -38.6027
-7 | -0.3497 | 0.01021 | -0.0598 | -34.2507
-6.5 | -0.2922 | 0.01 | -0.0602 | -29.22
-6 | -0.2349 | 0.00977 | -0.0605 | -24.043
-5.5 | -0.1793 | 0.00924 | -0.0606 | -19.4048
-5 | -0.122 | 0.00899 | -0.061 | -13.5706
-4.5 | -0.064 | 0.00875 | -0.0615 | -7.3143
-4 | -0.0058 | 0.00853 | -0.062 | -0.67995
-3.5 | 0.0519 | 0.00832 | -0.0625 | 6.238
-3 | 0.1109 | 0.00814 | -0.0632 | 13.6241
-2.5 | 0.1694 | 0.00796 | -0.0638 | 21.2814
-1.5 | 0.2856 | 0.00748 | -0.0652 | 38.1818
-1 | 0.3387 | 0.00632 | -0.0656 | 53.5918
-0.5 | 0.3966 | 0.00611 | -0.0663 | 64.91
0 | 0.4557 | 0.00607 | -0.0672 | 75.0741
0.5 | 0.5151 | 0.00603 | -0.068 | 85.4229
1 | 0.5738 | 0.00604 | -0.0688 | 95
1.5 | 0.6325 | 0.00606 | -0.0696 | 104.3729
2 | 0.6919 | 0.00609 | -0.0705 | 113.6125
2.5 | 0.7507 | 0.00617 | -0.0714 | 121.6694
3 | 0.8087 | 0.0063 | -0.0721 | 128.3651
3.5 | 0.8677 | 0.00633 | -0.073 | 137.0774
4 | 0.926 | 0.00641 | -0.0738 | 144.4618
4.5 | 0.9831 | 0.00656 | -0.0744 | 149.8628
5 | 1.0407 | 0.00666 | -0.0751 | 156.2613
5.5 | 1.0979 | 0.00676 | -0.0758 | 162.4112
6.5 | 1.2089 | 0.00705 | -0.0765 | 171.4752
7 | 1.2616 | 0.00727 | -0.0764 | 173.5351
7.5 | 1.3098 | 0.00756 | -0.0755 | 173.254
8 | 1.3557 | 0.00806 | -0.0743 | 168.201
8.5 | 1.3972 | 0.00899 | -0.073 | 155.4171
9 | 1.4215 | 0.00994 | -0.0684 | 143.008
9.5 | 1.4378 | 0.01103 | -0.0628 | 130.3536
10 | 1.4538 | 0.01251 | -0.058 | 116.211
10.5 | 1.4671 | 0.0144 | -0.0536 | 101.8819
11 | 1.4713 | 0.01705 | -0.0488 | 86.2933
11.5 | 1.4605 | 0.02091 | -0.0434 | 69.847
12 | 1.4565 | 0.02475 | -0.0395 | 58.8485
12.5 | 1.4459 | 0.02943 | -0.0358 | 49.1301
13 | 1.4352 | 0.03456 | -0.0328 | 41.5278
13.5 | 1.4337 | 0.03929 | -0.0309 | 36.4902
14 | 1.4301 | 0.0444 | -0.0293 | 32.2095
14.5 | 1.4266 | 0.0498 | -0.0281 | 28.6466
15 | 1.424 | 0.05535 | -0.0274 | 25.7272
15.5 | 1.4267 | 0.06056 | -0.0271 | 23.5585
16 | 1.432 | 0.06571 | -0.0271 | 21.7927

## 53. Re 2M Mach 0.25 (1)
BIGFOIL.COM POLAR EXPORT
NACA64-718 a=0.2
NACA64-718 a=0.2 |  |  |  | Cl Max: | 1.753 | at alpha= | 13.5 | deg
JavaFoil+Calcfoil stall+Eppler ext transition |  |  |  | L/D Max: | 135.503 | at alpha= | 5.5 | deg
Re: | 2000000 |  |  | Cd Min: | 0.00648 | at alpha= | -0.5 | deg
Mach: | 0.25 |  |  | Cl=0 at alpha= | -3.7969 | deg
|  |  |  | @ Cl=0.1, Cd= | 0.0083116
|  |  |  | @ Cl=0.4, Cd= | 0.0070915
|  |  |  | @ Cl=0.6, Cd= | 0.0067668
alpha (deg) | Cl | Cd | Cm | Cl/Cd
-14.5 | -0.551 | 0.11013 | -0.023 | -5.001
-14 | -0.574 | 0.10438 | -0.024 | -5.501
-13.5 | -0.592 | 0.09686 | -0.024 | -6.115
-13 | -0.604 | 0.09133 | -0.025 | -6.618
-12.5 | -0.61 | 0.08509 | -0.025 | -7.173
-12 | -0.61 | 0.0789 | -0.026 | -7.732
-11.5 | -0.603 | 0.07433 | -0.027 | -8.116
-11 | -0.592 | 0.06794 | -0.028 | -8.715
-10.5 | -0.575 | 0.06267 | -0.029 | -9.174
-10 | -0.559 | 0.05081 | -0.034 | -11.009
-9.5 | -0.63 | 0.01157 | -0.05 | -54.453
-9 | -0.483 | 0.05657 | -0.024 | -8.54
-8.5 | -0.555 | 0.00987 | -0.052 | -56.208
-8 | -0.505 | 0.00954 | -0.053 | -52.919
-7.5 | -0.452 | 0.00992 | -0.053 | -45.548
-7 | -0.396 | 0.00965 | -0.054 | -41.033
-6.5 | -0.337 | 0.00944 | -0.055 | -35.714
-6 | -0.276 | 0.00922 | -0.055 | -29.948
-5.5 | -0.214 | 0.00901 | -0.056 | -23.796
-5 | -0.152 | 0.00886 | -0.056 | -17.172
-4.5 | -0.089 | 0.00866 | -0.057 | -10.292
-4 | -0.026 | 0.00852 | -0.058 | -3.021
-3.5 | 0.038 | 0.00836 | -0.058 | 4.547
-3 | 0.102 | 0.00831 | -0.059 | 12.285
-2.5 | 0.166 | 0.00817 | -0.06 | 20.356
-2 | 0.231 | 0.00806 | -0.06 | 28.618
-1.5 | 0.296 | 0.00801 | -0.061 | 36.938
-1 | 0.36 | 0.00807 | -0.062 | 44.672
-0.5 | 0.425 | 0.00648 | -0.062 | 65.576
0 | 0.489 | 0.00655 | -0.063 | 74.69
0.5 | 0.553 | 0.00668 | -0.064 | 82.807
1 | 0.618 | 0.0068 | -0.064 | 90.855
1.5 | 0.678 | 0.00692 | -0.065 | 97.977
2 | 0.735 | 0.00706 | -0.065 | 104.227
2.5 | 0.796 | 0.00717 | -0.066 | 111.062
3 | 0.857 | 0.0073 | -0.066 | 117.423
3.5 | 0.918 | 0.00744 | -0.067 | 123.252
4 | 0.978 | 0.00761 | -0.067 | 128.393
4.5 | 1.037 | 0.00787 | -0.068 | 131.746
5 | 1.095 | 0.0082 | -0.068 | 133.539
5.5 | 1.153 | 0.00851 | -0.069 | 135.503
6 | 1.21 | 0.00904 | -0.069 | 133.851
6.5 | 1.264 | 0.0102 | -0.07 | 123.944
7 | 1.319 | 0.01116 | -0.07 | 118.179
7.5 | 1.374 | 0.012 | -0.071 | 114.488
8 | 1.425 | 0.01287 | -0.071 | 110.664
8.5 | 1.474 | 0.01383 | -0.072 | 106.533
9 | 1.521 | 0.01488 | -0.072 | 102.162
9.5 | 1.565 | 0.01588 | -0.073 | 98.588
10 | 1.606 | 0.01688 | -0.073 | 95.141
10.5 | 1.627 | 0.02661 | -0.073 | 61.117
11 | 1.66 | 0.02846 | -0.073 | 58.352
11.5 | 1.69 | 0.03038 | -0.073 | 55.641
12 | 1.716 | 0.03228 | -0.074 | 53.162
12.5 | 1.736 | 0.03431 | -0.074 | 50.585
13 | 1.747 | 0.03655 | -0.075 | 47.813
13.5 | 1.753 | 0.03889 | -0.075 | 45.066
14 | 1.751 | 0.04156 | -0.076 | 42.133
14.5 | 1.742 | 0.04435 | -0.076 | 39.274
15 | 1.723 | 0.04738 | -0.076 | 36.355
15.5 | 1.685 | 0.05063 | -0.077 | 33.272
16 | 1.637 | 0.05415 | -0.077 | 30.224
16.5 | 1.579 | 0.05809 | -0.077 | 27.181
17 | 1.512 | 0.06254 | -0.078 | 24.169
17.5 | 1.436 | 0.067 | -0.078 | 21.426
18 | 1.35 | 0.07383 | -0.078 | 18.287
18.5 | 1.258 | 0.08025 | -0.078 | 15.682

## 54. Re 2M Mach 0.25 (2)
BIGFOIL.COM POLAR EXPORT
NACA64-718 a=0.2
NACA64-718 a=0.2 |  |  |  | Cl Max: | 1.4727 | at alpha= | 10.5 | deg
XFOIL ncrit=9 |  |  |  | L/D Max: | 171.273 | at alpha= | 7 | deg
Re: | 2000000 |  |  | Cd Min: | 0.21005 | at alpha= | -19.5 | deg
Mach: | 0.25 |  |  | Cl=0 at alpha= | -3.9625 | deg
|  |  |  | @ Cl=0.1, Cd= | 0.0083007
|  |  |  | @ Cl=0.4, Cd= | 0.0064648
|  |  |  | @ Cl=0.6, Cd= | 0.0062082
alpha (deg) | Cl | Cd | Cm | Cl/Cd
-19.5 | -0.4601 | 0.21005 | 0.007 | -2.1904
-18 | -0.5089 | 0.1594 | -0.016 | -3.1926
-17.5 | -0.5108 | 0.14863 | -0.0224 | -3.4367
-17 | -0.5168 | 0.13734 | -0.0292 | -3.7629
-16.5 | -0.529 | 0.12519 | -0.0367 | -4.2256
-16 | -0.8771 | 0.05544 | -0.086 | -15.8207
-15.5 | -0.9377 | 0.04281 | -0.0931 | -21.9038
-15 | -0.9747 | 0.03473 | -0.0948 | -28.0651
-14.5 | -0.9879 | 0.02965 | -0.0933 | -33.3187
-13.5 | -0.9852 | 0.02284 | -0.0858 | -43.1349
-13 | -0.9725 | 0.0206 | -0.0804 | -47.2087
-12.5 | -0.9437 | 0.01893 | -0.0762 | -49.8521
-12 | -0.9064 | 0.01717 | -0.0732 | -52.7897
-11.5 | -0.8635 | 0.01568 | -0.0707 | -55.0702
-11 | -0.8182 | 0.01429 | -0.0685 | -57.2568
-10.5 | -0.7662 | 0.01345 | -0.0671 | -56.9665
-10 | -0.7084 | 0.01306 | -0.0663 | -54.242
-9.5 | -0.6495 | 0.01278 | -0.0657 | -50.8216
-9 | -0.5924 | 0.01229 | -0.0651 | -48.2018
-8.5 | -0.5331 | 0.01202 | -0.0648 | -44.3511
-8 | -0.4743 | 0.01167 | -0.0645 | -40.6427
-7.5 | -0.4174 | 0.01116 | -0.0641 | -37.4014
-7 | -0.3601 | 0.01063 | -0.0637 | -33.8758
-6 | -0.2414 | 0.01003 | -0.0638 | -24.0678
-5.5 | -0.1836 | 0.00956 | -0.0637 | -19.205
-5 | -0.1246 | 0.00921 | -0.0638 | -13.5288
-4.5 | -0.0646 | 0.00892 | -0.0641 | -7.2422
-4 | -0.0045 | 0.00874 | -0.0645 | -0.51487
-3.5 | 0.0555 | 0.00844 | -0.065 | 6.5758
-3 | 0.1162 | 0.00825 | -0.0655 | 14.0848
-2.5 | 0.1765 | 0.00811 | -0.0661 | 21.7633
-2 | 0.2373 | 0.00793 | -0.0667 | 29.9243
-1.5 | 0.2973 | 0.00763 | -0.0674 | 38.9646
-1 | 0.3563 | 0.00725 | -0.068 | 49.1448
-0.5 | 0.4114 | 0.00626 | -0.0684 | 65.7188
0 | 0.4728 | 0.00617 | -0.0693 | 76.6288
0.5 | 0.5339 | 0.00617 | -0.0701 | 86.5316
1 | 0.5944 | 0.00621 | -0.0709 | 95.7166
1.5 | 0.6559 | 0.00619 | -0.0717 | 105.9612
2 | 0.7171 | 0.00625 | -0.0726 | 114.736
2.5 | 0.7773 | 0.00639 | -0.0733 | 121.6432
3 | 0.8384 | 0.00645 | -0.0742 | 129.9845
3.5 | 0.8992 | 0.00652 | -0.075 | 137.9141
4 | 0.9587 | 0.00666 | -0.0756 | 143.9489
4.5 | 1.0183 | 0.00678 | -0.0761 | 150.1917
5 | 1.0783 | 0.00688 | -0.0768 | 156.7297
5.5 | 1.136 | 0.00707 | -0.077 | 160.6789
6 | 1.1945 | 0.00721 | -0.0773 | 165.6727
6.5 | 1.2504 | 0.00742 | -0.0772 | 168.5175
7 | 1.3051 | 0.00762 | -0.0768 | 171.273
7.5 | 1.3505 | 0.00803 | -0.0748 | 168.1818
8 | 1.3987 | 0.00869 | -0.0738 | 160.9551
8.5 | 1.4184 | 0.00972 | -0.0678 | 145.9259
9 | 1.4323 | 0.01107 | -0.0616 | 129.3857
9.5 | 1.4478 | 0.01279 | -0.0566 | 113.1978
10 | 1.4621 | 0.01487 | -0.0521 | 98.3255
10.5 | 1.4727 | 0.01739 | -0.0479 | 84.6866
11 | 1.4713 | 0.02086 | -0.0432 | 70.5321
11.5 | 1.457 | 0.02545 | -0.0383 | 57.2495
12 | 1.4437 | 0.03051 | -0.0344 | 47.3189
12.5 | 1.43 | 0.03602 | -0.0312 | 39.7002
13 | 1.4179 | 0.04178 | -0.0288 | 33.9373
13.5 | 1.4131 | 0.04725 | -0.0272 | 29.9069
14 | 1.4063 | 0.05315 | -0.026 | 26.4591
14.5 | 1.3999 | 0.05932 | -0.0253 | 23.5991
15 | 1.3964 | 0.06548 | -0.025 | 21.3256
15.5 | 1.3988 | 0.07128 | -0.0252 | 19.624

## 55. Re 2M Mach 0.50 (1)
BIGFOIL.COM POLAR EXPORT
NACA64-718 a=0.2
NACA64-718 a=0.2 |  |  |  | Cl Max: | 1.657 | at alpha= | 10 | deg
JavaFoil+Calcfoil stall+Eppler ext transition |  |  |  | L/D Max: | 119.131 | at alpha= | 5 | deg
Re: | 2000000 |  |  | Cd Min: | 0.00709 | at alpha= | -0.5 | deg
Mach: | 0.5 |  |  | Cl=0 at alpha= | -3.7958 | deg
|  |  |  | @ Cl=0.1, Cd= | 0.0088292
|  |  |  | @ Cl=0.4, Cd= | 0.0081587
|  |  |  | @ Cl=0.6, Cd= | 0.0074457
alpha (deg) | Cl | Cd | Cm | Cl/Cd
-20 | -0.931 | 0.17674 | -0.025 | -5.27
-19.5 | -0.903 | 0.16969 | -0.026 | -5.322
-19 | -0.875 | 0.16397 | -0.026 | -5.335
-18.5 | -0.847 | 0.16152 | -0.026 | -5.241
-18 | -0.817 | 0.16022 | -0.026 | -5.1
-17.5 | -0.788 | 0.15099 | -0.025 | -5.218
-17 | -0.759 | 0.1471 | -0.025 | -5.16
-16.5 | -0.731 | 0.1429 | -0.026 | -5.113
-16 | -0.702 | 0.13628 | -0.026 | -5.153
-15.5 | -0.674 | 0.13207 | -0.026 | -5.102
-15 | -0.645 | 0.12924 | -0.026 | -4.991
-14.5 | -0.615 | 0.12139 | -0.025 | -5.067
-14 | -0.586 | 0.11742 | -0.025 | -4.993
-13.5 | -0.558 | 0.11377 | -0.025 | -4.902
-13 | -0.529 | 0.10994 | -0.026 | -4.813
-12.5 | -0.501 | 0.10483 | -0.026 | -4.774
-12 | -0.472 | 0.10059 | -0.026 | -4.691
-11.5 | -0.443 | 0.09849 | -0.026 | -4.496
-11 | -0.414 | 0.0946 | -0.025 | -4.372
-10.5 | -0.385 | 0.09036 | -0.026 | -4.261
-10 | -0.356 | 0.08844 | -0.026 | -4.028
-9.5 | -0.328 | 0.08264 | -0.026 | -3.964
-9 | -0.299 | 0.07748 | -0.027 | -3.858
-8.5 | -0.271 | 0.06485 | -0.029 | -4.174
-8 | -0.372 | 0.05708 | -0.03 | -6.517
-7.5 | -0.369 | 0.0476 | -0.029 | -7.757
-7 | -0.34 | 0.04396 | -0.033 | -7.729
-6.5 | -0.364 | 0.01048 | -0.061 | -34.683
-6 | -0.301 | 0.01017 | -0.062 | -29.594
-5.5 | -0.235 | 0.00978 | -0.062 | -24.055
-5 | -0.168 | 0.00958 | -0.063 | -17.507
-4.5 | -0.099 | 0.00934 | -0.064 | -10.57
-4 | -0.029 | 0.00911 | -0.065 | -3.139
-3.5 | 0.042 | 0.00895 | -0.065 | 4.729
-3 | 0.114 | 0.0088 | -0.066 | 12.93
-2.5 | 0.186 | 0.00869 | -0.067 | 21.344
-2 | 0.258 | 0.00859 | -0.067 | 29.985
-1.5 | 0.331 | 0.00859 | -0.068 | 38.546
-1 | 0.403 | 0.00814 | -0.068 | 49.469
-0.5 | 0.475 | 0.00709 | -0.069 | 66.945
0 | 0.54 | 0.0073 | -0.07 | 73.982
0.5 | 0.61 | 0.00747 | -0.07 | 81.569
1 | 0.679 | 0.00762 | -0.071 | 89.052
1.5 | 0.742 | 0.0078 | -0.071 | 95.089
2 | 0.81 | 0.00801 | -0.072 | 101.099
2.5 | 0.877 | 0.00823 | -0.073 | 106.497
3 | 0.943 | 0.00845 | -0.073 | 111.602
3.5 | 1.009 | 0.00874 | -0.074 | 115.484
4 | 1.074 | 0.00916 | -0.074 | 117.216
4.5 | 1.139 | 0.00963 | -0.075 | 118.257
5 | 1.202 | 0.01009 | -0.075 | 119.131
5.5 | 1.263 | 0.01123 | -0.076 | 112.531
6 | 1.322 | 0.01286 | -0.076 | 102.848
6.5 | 1.382 | 0.01401 | -0.077 | 98.639
7 | 1.442 | 0.01527 | -0.077 | 94.461
7.5 | 1.5 | 0.01654 | -0.078 | 90.704
8 | 1.549 | 0.0181 | -0.078 | 85.573
8.5 | 1.594 | 0.0196 | -0.079 | 81.31
9 | 1.633 | 0.02101 | -0.079 | 77.712
9.5 | 1.645 | 0.03407 | -0.079 | 48.269
10 | 1.657 | 0.03729 | -0.079 | 44.421
10.5 | 1.648 | 0.04066 | -0.079 | 40.531
11 | 1.603 | 0.04441 | -0.08 | 36.092
11.5 | 1.47 | 0.04978 | -0.08 | 29.536
12 | 1.005 | 0.05779 | -0.08 | 17.389
12.5 | 0.906 | 0.10459 | -0.034 | 8.664
13 | 0.934 | 0.10995 | -0.039 | 8.499
13.5 | 0.96 | 0.11307 | -0.038 | 8.494
14 | 1.103 | 0.08327 | -0.08 | 13.244
14.5 | 1.016 | 0.12729 | -0.044 | 7.979
15 | 1.095 | 0.12329 | -0.07 | 8.881

## 56. Re 2M Mach 0.50 (2)
BIGFOIL.COM POLAR EXPORT
NACA64-718 a=0.2
NACA64-718 a=0.2 |  |  |  | Cl Max: | 1.4519 | at alpha= | 10 | deg
XFOIL ncrit=9 |  |  |  | L/D Max: | 146.523 | at alpha= | 5 | deg
Re: | 2000000 |  |  | Cd Min: | 0.23804 | at alpha= | -20 | deg
Mach: | 0.5 |  |  | Cl=0 at alpha= | -4.0335 | deg
|  |  |  | @ Cl=0.1, Cd= | 0.0091182
|  |  |  | @ Cl=0.4, Cd= | 0.0081728
|  |  |  | @ Cl=0.6, Cd= | 0.00683
alpha (deg) | Cl | Cd | Cm | Cl/Cd
-20 | -0.499 | 0.23804 | 0.0172 | -2.0963
-19.5 | -0.4762 | 0.23 | 0.0121 | -2.0704
-19 | -0.4525 | 0.22278 | 0.0074 | -2.0312
-18.5 | -0.4278 | 0.21603 | 0.0027 | -1.9803
-18 | -0.404 | 0.20868 | -0.0021 | -1.936
-17.5 | -0.3837 | 0.19967 | -0.0071 | -1.9217
-17 | -0.3633 | 0.19112 | -0.012 | -1.9009
-16.5 | -0.3436 | 0.18239 | -0.0169 | -1.8839
-15.5 | -0.3095 | 0.16419 | -0.027 | -1.885
-15 | -0.3001 | 0.15344 | -0.0326 | -1.9558
-14.5 | -0.292 | 0.14314 | -0.0383 | -2.04
-14 | -0.2808 | 0.13405 | -0.0436 | -2.0947
-13.5 | -0.2877 | 0.12178 | -0.0506 | -2.3625
-13 | -0.2797 | 0.11293 | -0.056 | -2.4768
-12.5 | -0.2813 | 0.10286 | -0.0622 | -2.7348
-12 | -0.2763 | 0.09435 | -0.0676 | -2.9285
-11.5 | -0.285 | 0.08412 | -0.0743 | -3.388
-11 | -0.2924 | 0.07458 | -0.0807 | -3.9206
-10.5 | -0.3207 | 0.062 | -0.0902 | -5.1726
-10 | -0.3861 | 0.04578 | -0.1043 | -8.4338
-9.5 | -0.4286 | 0.03717 | -0.1075 | -11.5308
-9 | -0.4588 | 0.03109 | -0.1049 | -14.7572
-8.5 | -0.4972 | 0.02445 | -0.098 | -20.3354
-8 | -0.4953 | 0.01839 | -0.0926 | -26.9331
-7.5 | -0.4427 | 0.0162 | -0.0892 | -27.3272
-7 | -0.3819 | 0.01477 | -0.0864 | -25.8565
-6.5 | -0.3212 | 0.01335 | -0.0839 | -24.0599
-6 | -0.2562 | 0.01242 | -0.082 | -20.628
-5.5 | -0.1909 | 0.01164 | -0.0803 | -16.4003
-5 | -0.1263 | 0.01083 | -0.0788 | -11.662
-4.5 | -0.0627 | 0.01003 | -0.0774 | -6.2512
-4 | 0.0045 | 0.00961 | -0.0767 | 0.46826
-3.5 | 0.0734 | 0.00925 | -0.0765 | 7.9351
-3 | 0.142 | 0.00891 | -0.0763 | 15.9371
-2.5 | 0.211 | 0.00871 | -0.0765 | 24.225
-2 | 0.2804 | 0.00854 | -0.0768 | 32.8337
-1.5 | 0.3502 | 0.00837 | -0.0772 | 41.8399
-1 | 0.4184 | 0.0081 | -0.0777 | 51.6543
-0.5 | 0.4785 | 0.00696 | -0.0776 | 68.75
0 | 0.5477 | 0.00683 | -0.0782 | 80.1903
0.5 | 0.6182 | 0.00683 | -0.079 | 90.5124
1 | 0.6874 | 0.0069 | -0.0796 | 99.6232
1.5 | 0.7559 | 0.007 | -0.08 | 107.9857
2 | 0.8262 | 0.00709 | -0.0807 | 116.5303
2.5 | 0.8952 | 0.00723 | -0.0811 | 123.8174
3 | 0.9617 | 0.00746 | -0.081 | 128.9142
3.5 | 1.0306 | 0.0076 | -0.0812 | 135.6053
4 | 1.0964 | 0.00782 | -0.0808 | 140.2046
4.5 | 1.1596 | 0.00808 | -0.0798 | 143.5149
5 | 1.222 | 0.00834 | -0.0786 | 146.5228
5.5 | 1.2717 | 0.00871 | -0.0751 | 146.0046
6 | 1.3108 | 0.00933 | -0.0701 | 140.493
6.5 | 1.3514 | 0.01012 | -0.0657 | 133.5375
7 | 1.3782 | 0.0113 | -0.0595 | 121.9646
7.5 | 1.4228 | 0.01315 | -0.058 | 108.1977
8 | 1.439 | 0.01572 | -0.0527 | 91.5394
8.5 | 1.4397 | 0.01927 | -0.0468 | 74.712
9 | 1.447 | 0.02278 | -0.0419 | 63.5206
9.5 | 1.4498 | 0.02679 | -0.0373 | 54.1172
10 | 1.4519 | 0.03115 | -0.0333 | 46.61
10.5 | 1.4509 | 0.03596 | -0.0297 | 40.3476
11 | 1.4444 | 0.04141 | -0.0266 | 34.8805
11.5 | 1.4328 | 0.04747 | -0.0238 | 30.1833
12 | 1.41 | 0.05476 | -0.0217 | 25.7487
12.5 | 1.3873 | 0.06249 | -0.0205 | 22.2004
13.5 | 1.354 | 0.07844 | -0.0204 | 17.2616
14 | 1.3386 | 0.08701 | -0.0215 | 15.3844
14.5 | 1.3213 | 0.09632 | -0.0234 | 13.7178
15 | 1.3149 | 0.10483 | -0.0256 | 12.5432

## 57. Re 3M Mach 0.00 (1)
BIGFOIL.COM POLAR EXPORT
NACA64-718 a=0.2
NACA64-718 a=0.2 |  |  |  | Cl Max: | 1.803 | at alpha= | 15 | deg
JavaFoil+Calcfoil stall+Eppler ext transition |  |  |  | L/D Max: | 146.787 | at alpha= | 3.5 | deg
Re: | 3000000 |  |  | Cd Min: | 0.00591 | at alpha= | -1 | deg
Mach: | 0 |  |  | Cl=0 at alpha= | -3.7984 | deg
|  |  |  | @ Cl=0.1, Cd= | 0.0076582
|  |  |  | @ Cl=0.4, Cd= | 0.0059347
|  |  |  | @ Cl=0.6, Cd= | 0.0061541
alpha (deg) | Cl | Cd | Cm | Cl/Cd
-16 | -0.715 | 0.11505 | -0.023 | -6.213
-15.5 | -0.718 | 0.10797 | -0.024 | -6.654
-15 | -0.72 | 0.10243 | -0.024 | -7.03
-14.5 | -0.719 | 0.0955 | -0.025 | -7.533
-14 | -0.715 | 0.09071 | -0.025 | -7.878
-13.5 | -0.708 | 0.08502 | -0.026 | -8.322
-13 | -0.697 | 0.08009 | -0.027 | -8.702
-12.5 | -0.684 | 0.07405 | -0.028 | -9.234
-12 | -0.668 | 0.06828 | -0.029 | -9.778
-11.5 | -0.649 | 0.06216 | -0.031 | -10.444
-11 | -0.747 | 0.01058 | -0.047 | -70.664
-10.5 | -0.717 | 0.01099 | -0.048 | -65.256
-10 | -0.684 | 0.00975 | -0.049 | -70.148
-9.5 | -0.642 | 0.00951 | -0.049 | -67.459
-9 | -0.596 | 0.00905 | -0.05 | -65.86
-8.5 | -0.547 | 0.00884 | -0.05 | -61.899
-8 | -0.496 | 0.00858 | -0.051 | -57.75
-7.5 | -0.442 | 0.00833 | -0.052 | -53.016
-7 | -0.386 | 0.00807 | -0.052 | -47.834
-6.5 | -0.328 | 0.00864 | -0.053 | -37.954
-6 | -0.268 | 0.00842 | -0.053 | -31.866
-5.5 | -0.208 | 0.00829 | -0.054 | -25.119
-5 | -0.148 | 0.0081 | -0.055 | -18.228
-4.5 | -0.086 | 0.00801 | -0.055 | -10.799
-4 | -0.025 | 0.00787 | -0.056 | -3.175
-3.5 | 0.037 | 0.00774 | -0.056 | 4.763
-3 | 0.099 | 0.00766 | -0.057 | 12.907
-2.5 | 0.161 | 0.00755 | -0.058 | 21.34
-2 | 0.223 | 0.00748 | -0.058 | 29.893
-1.5 | 0.287 | 0.0074 | -0.059 | 38.733
-1 | 0.349 | 0.00591 | -0.06 | 59.051
-0.5 | 0.411 | 0.00594 | -0.06 | 69.191
0 | 0.474 | 0.00605 | -0.061 | 78.327
0.5 | 0.536 | 0.00613 | -0.062 | 87.471
1 | 0.598 | 0.00615 | -0.062 | 97.198
1.5 | 0.657 | 0.00627 | -0.063 | 104.67
2 | 0.718 | 0.00637 | -0.064 | 112.621
2.5 | 0.779 | 0.00648 | -0.064 | 120.242
3 | 0.84 | 0.00659 | -0.065 | 127.549
3.5 | 0.896 | 0.0061 | -0.065 | 146.787
4 | 0.953 | 0.00692 | -0.066 | 137.719
4.5 | 1.011 | 0.00715 | -0.066 | 141.506
5 | 1.069 | 0.00736 | -0.067 | 145.247
5.5 | 1.123 | 0.00812 | -0.067 | 138.2
6 | 1.177 | 0.00892 | -0.067 | 131.888
6.5 | 1.232 | 0.00949 | -0.068 | 129.807
7 | 1.286 | 0.01011 | -0.068 | 127.239
7.5 | 1.34 | 0.01077 | -0.069 | 124.44
8 | 1.39 | 0.01149 | -0.069 | 120.946
8.5 | 1.439 | 0.01226 | -0.07 | 117.403
9 | 1.487 | 0.01296 | -0.07 | 114.724
9.5 | 1.533 | 0.01367 | -0.071 | 112.184
10 | 1.577 | 0.01441 | -0.071 | 109.419
10.5 | 1.616 | 0.01557 | -0.072 | 103.822
11 | 1.638 | 0.02375 | -0.071 | 68.966
11.5 | 1.672 | 0.02542 | -0.072 | 65.783
12 | 1.705 | 0.02688 | -0.072 | 63.411
12.5 | 1.733 | 0.02842 | -0.073 | 60.982
13 | 1.756 | 0.03004 | -0.073 | 58.455
13.5 | 1.774 | 0.03187 | -0.074 | 55.676
14 | 1.789 | 0.03371 | -0.074 | 53.071
14.5 | 1.799 | 0.03579 | -0.075 | 50.271
15 | 1.803 | 0.03811 | -0.075 | 47.31
15.5 | 1.795 | 0.04034 | -0.075 | 44.505
16 | 1.783 | 0.04279 | -0.076 | 41.663
16.5 | 1.765 | 0.04527 | -0.076 | 38.979
17 | 1.741 | 0.04815 | -0.077 | 36.16
17.5 | 1.713 | 0.05104 | -0.077 | 33.568
18 | 1.681 | 0.05412 | -0.077 | 31.068
18.5 | 1.645 | 0.05731 | -0.078 | 28.712
19 | 1.606 | 0.06111 | -0.078 | 26.287
19.5 | 1.564 | 0.06507 | -0.078 | 24.029
20 | 1.52 | 0.06905 | -0.079 | 22.009

## 58. Re 3M Mach 0.00 (2)
BIGFOIL.COM POLAR EXPORT
NACA64-718 a=0.2
NACA64-718 a=0.2 |  |  |  | Cl Max: | 1.5281 | at alpha= | 20 | deg
XFOIL ncrit=9 |  |  |  | L/D Max: | 189.297 | at alpha= | 6.5 | deg
Re: | 3000000 |  |  | Cd Min: | 0.10145 | at alpha= | 20 | deg
Mach: | 0 |  |  | Cl=0 at alpha= | -3.9301 | deg
|  |  |  | @ Cl=0.1, Cd= | 0.0074631
|  |  |  | @ Cl=0.4, Cd= | 0.0056457
|  |  |  | @ Cl=0.6, Cd= | 0.0054789
alpha (deg) | Cl | Cd | Cm | Cl/Cd
-20 | -1.107 | 0.06744 | -0.0702 | -16.4146
-19.5 | -1.1814 | 0.05086 | -0.0803 | -23.2285
-19 | -1.2047 | 0.04304 | -0.0835 | -27.9902
-18.5 | -1.2185 | 0.03704 | -0.0847 | -32.8969
-18 | -1.2234 | 0.03241 | -0.0846 | -37.7476
-17 | -1.2085 | 0.02618 | -0.0818 | -46.1612
-16.5 | -1.1948 | 0.02387 | -0.0794 | -50.0545
-16 | -1.1791 | 0.02189 | -0.0765 | -53.8648
-15.5 | -1.1583 | 0.02039 | -0.0732 | -56.8073
-15 | -1.1366 | 0.01913 | -0.0693 | -59.4145
-14.5 | -1.1093 | 0.01812 | -0.0656 | -61.2196
-14 | -1.0723 | 0.01703 | -0.0635 | -62.9654
-13.5 | -1.0322 | 0.01593 | -0.0618 | -64.796
-13 | -0.9893 | 0.01493 | -0.0603 | -66.2626
-12.5 | -0.9427 | 0.01412 | -0.0593 | -66.7635
-12 | -0.8971 | 0.01313 | -0.0582 | -68.3244
-11.5 | -0.852 | 0.01202 | -0.0571 | -70.8819
-11 | -0.7997 | 0.01154 | -0.0568 | -69.2981
-10.5 | -0.7461 | 0.01114 | -0.0566 | -66.9749
-10 | -0.6913 | 0.01081 | -0.0567 | -63.95
-9.5 | -0.6357 | 0.01053 | -0.0568 | -60.3704
-9 | -0.5804 | 0.01019 | -0.0569 | -56.9578
-8.5 | -0.5247 | 0.00986 | -0.0571 | -53.215
-8 | -0.468 | 0.00961 | -0.0574 | -48.6993
-7.5 | -0.4111 | 0.00936 | -0.0578 | -43.9209
-7 | -0.3539 | 0.00916 | -0.0582 | -38.6354
-6.5 | -0.2977 | 0.00876 | -0.0585 | -33.984
-6 | -0.2402 | 0.00856 | -0.0589 | -28.0607
-5.5 | -0.1823 | 0.00835 | -0.0595 | -21.8323
-5 | -0.1242 | 0.00818 | -0.0601 | -15.1834
-4.5 | -0.0666 | 0.00792 | -0.0606 | -8.4091
-4 | -0.0082 | 0.00772 | -0.0612 | -1.0622
-3.5 | 0.0505 | 0.00759 | -0.0619 | 6.6535
-3 | 0.109 | 0.00744 | -0.0626 | 14.6505
-2.5 | 0.168 | 0.0073 | -0.0634 | 23.0137
-2 | 0.2266 | 0.00715 | -0.0642 | 31.6923
-1.5 | 0.2846 | 0.00696 | -0.0649 | 40.8908
-1 | 0.343 | 0.00668 | -0.0657 | 51.3473
-0.5 | 0.3969 | 0.00565 | -0.0663 | 70.2478
0 | 0.4553 | 0.00557 | -0.0671 | 81.7415
0.5 | 0.5148 | 0.00551 | -0.0681 | 93.4301
1 | 0.5739 | 0.00547 | -0.069 | 104.9177
1.5 | 0.6325 | 0.00549 | -0.0699 | 115.2095
2 | 0.6916 | 0.00551 | -0.0708 | 125.5172
2.5 | 0.7509 | 0.00555 | -0.0718 | 135.2973
3 | 0.8095 | 0.00563 | -0.0728 | 143.7833
3.5 | 0.8677 | 0.00574 | -0.0736 | 151.1672
4 | 0.9265 | 0.00578 | -0.0746 | 160.2941
4.5 | 0.9846 | 0.00586 | -0.0755 | 168.0205
5 | 1.0416 | 0.00601 | -0.0762 | 173.3111
5.5 | 1.0996 | 0.00608 | -0.0771 | 180.8553
6 | 1.1558 | 0.00624 | -0.0778 | 185.2244
6.5 | 1.2115 | 0.0064 | -0.0783 | 189.2969
7 | 1.2631 | 0.00677 | -0.0783 | 186.5731
7.5 | 1.3108 | 0.00728 | -0.0776 | 180.0549
8 | 1.3512 | 0.00798 | -0.0757 | 169.3233
8.5 | 1.3854 | 0.00862 | -0.0724 | 160.7193
9 | 1.4271 | 0.00946 | -0.0713 | 150.8562
9.5 | 1.4396 | 0.01046 | -0.0647 | 137.6291
10 | 1.4553 | 0.01176 | -0.0596 | 123.75
10.5 | 1.4602 | 0.01387 | -0.054 | 105.2776
11 | 1.4538 | 0.01698 | -0.0481 | 85.6184
11.5 | 1.4433 | 0.02082 | -0.0428 | 69.3228
12 | 1.4442 | 0.02433 | -0.0392 | 59.3588
12.5 | 1.4425 | 0.02834 | -0.0361 | 50.8998
13 | 1.4465 | 0.03222 | -0.0338 | 44.8945
13.5 | 1.4463 | 0.03669 | -0.0318 | 39.4195
14 | 1.4462 | 0.04134 | -0.0301 | 34.9831
14.5 | 1.449 | 0.04599 | -0.029 | 31.5068
15 | 1.4547 | 0.0505 | -0.0282 | 28.8059
15.5 | 1.4642 | 0.05481 | -0.0278 | 26.7141
16 | 1.4746 | 0.0591 | -0.0276 | 24.9509
16.5 | 1.4823 | 0.06384 | -0.0276 | 23.219
17 | 1.4917 | 0.06852 | -0.0279 | 21.7703
17.5 | 1.4986 | 0.07359 | -0.0284 | 20.3642
18 | 1.505 | 0.07891 | -0.0292 | 19.0724
18.5 | 1.5134 | 0.08403 | -0.0302 | 18.0102
19 | 1.5198 | 0.08951 | -0.0314 | 16.9791
19.5 | 1.5236 | 0.09551 | -0.033 | 15.9523
20 | 1.5281 | 0.10145 | -0.0348 | 15.0626

## 59. Re 3M Mach 0.10 (1)
BIGFOIL.COM POLAR EXPORT
NACA64-718 a=0.2
NACA64-718 a=0.2 |  |  |  | Cl Max: | 1.795 | at alpha= | 15 | deg
JavaFoil+Calcfoil stall+Eppler ext transition |  |  |  | L/D Max: | 144.572 | at alpha= | 5 | deg
Re: | 3000000 |  |  | Cd Min: | 0.00598 | at alpha= | -0.5 | deg
Mach: | 0.1 |  |  | Cl=0 at alpha= | -3.7984 | deg
|  |  |  | @ Cl=0.1, Cd= | 0.0076584
|  |  |  | @ Cl=0.4, Cd= | 0.006284
|  |  |  | @ Cl=0.6, Cd= | 0.0062089
alpha (deg) | Cl | Cd | Cm | Cl/Cd
-15.5 | -0.695 | 0.11053 | -0.024 | -6.291
-15 | -0.7 | 0.10433 | -0.024 | -6.707
-14.5 | -0.701 | 0.09792 | -0.025 | -7.161
-14 | -0.7 | 0.09175 | -0.025 | -7.631
-13.5 | -0.696 | 0.08574 | -0.026 | -8.114
-13 | -0.687 | 0.08138 | -0.027 | -8.442
-12.5 | -0.676 | 0.07528 | -0.028 | -8.978
-12 | -0.661 | 0.06982 | -0.029 | -9.47
-11.5 | -0.643 | 0.06414 | -0.03 | -10.031
-11 | -0.621 | 0.05948 | -0.031 | -10.445
-10.5 | -0.714 | 0.01064 | -0.048 | -67.149
-10 | -0.684 | 0.0098 | -0.049 | -69.754
-9.5 | -0.642 | 0.00943 | -0.05 | -68.089
-9 | -0.597 | 0.00916 | -0.05 | -65.207
-8.5 | -0.549 | 0.00888 | -0.051 | -61.806
-8 | -0.497 | 0.00861 | -0.051 | -57.741
-7.5 | -0.444 | 0.00838 | -0.052 | -52.91
-7 | -0.388 | 0.00811 | -0.052 | -47.796
-6.5 | -0.329 | 0.00866 | -0.053 | -38.035
-6 | -0.27 | 0.00851 | -0.054 | -31.684
-5.5 | -0.209 | 0.00831 | -0.054 | -25.19
-5 | -0.148 | 0.00811 | -0.055 | -18.287
-4.5 | -0.087 | 0.00801 | -0.056 | -10.846
-4 | -0.025 | 0.00787 | -0.056 | -3.188
-3.5 | 0.037 | 0.00778 | -0.057 | 4.759
-3 | 0.099 | 0.00766 | -0.057 | 12.975
-2.5 | 0.162 | 0.00756 | -0.058 | 21.428
-2 | 0.225 | 0.00748 | -0.059 | 30.024
-1.5 | 0.288 | 0.0074 | -0.059 | 38.939
-1 | 0.351 | 0.00743 | -0.06 | 47.229
-0.5 | 0.413 | 0.00598 | -0.061 | 69.148
0 | 0.476 | 0.00605 | -0.061 | 78.674
0.5 | 0.538 | 0.00614 | -0.062 | 87.725
1 | 0.601 | 0.00621 | -0.063 | 96.706
1.5 | 0.66 | 0.00629 | -0.063 | 104.956
2 | 0.721 | 0.00639 | -0.064 | 112.896
2.5 | 0.783 | 0.0065 | -0.065 | 120.499
3 | 0.844 | 0.00663 | -0.065 | 127.368
3.5 | 0.899 | 0.00678 | -0.066 | 132.736
4 | 0.957 | 0.00698 | -0.066 | 137.247
4.5 | 1.015 | 0.00719 | -0.067 | 141.29
5 | 1.073 | 0.00742 | -0.067 | 144.572
5.5 | 1.127 | 0.00821 | -0.067 | 137.357
6 | 1.182 | 0.00901 | -0.068 | 131.179
6.5 | 1.237 | 0.00959 | -0.068 | 129.006
7 | 1.291 | 0.01024 | -0.069 | 126.164
7.5 | 1.346 | 0.01089 | -0.069 | 123.502
8 | 1.396 | 0.01165 | -0.07 | 119.803
8.5 | 1.445 | 0.01243 | -0.07 | 116.213
9 | 1.493 | 0.01314 | -0.071 | 113.66
9.5 | 1.539 | 0.01386 | -0.071 | 111.043
10 | 1.582 | 0.01462 | -0.072 | 108.223
10.5 | 1.621 | 0.01583 | -0.072 | 102.426
11 | 1.643 | 0.02414 | -0.072 | 68.043
11.5 | 1.677 | 0.02585 | -0.072 | 64.871
12 | 1.708 | 0.02732 | -0.073 | 62.523
12.5 | 1.735 | 0.02896 | -0.073 | 59.919
13 | 1.757 | 0.03062 | -0.074 | 57.36
13.5 | 1.774 | 0.03245 | -0.074 | 54.651
14 | 1.786 | 0.03442 | -0.074 | 51.89
14.5 | 1.794 | 0.03661 | -0.075 | 49.005
15 | 1.795 | 0.03887 | -0.075 | 46.191
15.5 | 1.785 | 0.04119 | -0.076 | 43.331
16 | 1.768 | 0.04366 | -0.076 | 40.492
16.5 | 1.746 | 0.04636 | -0.076 | 37.652
17 | 1.718 | 0.04914 | -0.077 | 34.953
17.5 | 1.685 | 0.05263 | -0.077 | 32.011
18 | 1.647 | 0.05562 | -0.078 | 29.618
18.5 | 1.606 | 0.05947 | -0.078 | 27.005
19 | 1.561 | 0.06279 | -0.078 | 24.863
19.5 | 1.513 | 0.06756 | -0.078 | 22.389
20 | 1.463 | 0.07194 | -0.079 | 20.333

## 60. Re 3M Mach 0.10 (2)
BIGFOIL.COM POLAR EXPORT
NACA64-718 a=0.2
NACA64-718 a=0.2 |  |  |  | Cl Max: | 1.5196 | at alpha= | 20 | deg
XFOIL ncrit=9 |  |  |  | L/D Max: | 188.793 | at alpha= | 6.5 | deg
Re: | 3000000 |  |  | Cd Min: | 0.10487 | at alpha= | 20 | deg
Mach: | 0.1 |  |  | Cl=0 at alpha= | -3.9322 | deg
|  |  |  | @ Cl=0.1, Cd= | 0.0074854
|  |  |  | @ Cl=0.4, Cd= | 0.0056695
|  |  |  | @ Cl=0.6, Cd= | 0.0055013
alpha (deg) | Cl | Cd | Cm | Cl/Cd
-19 | -1.131 | 0.05312 | -0.081 | -21.2914
-18.5 | -1.167 | 0.0436 | -0.0854 | -26.7661
-18 | -1.1861 | 0.037 | -0.0869 | -32.0568
-17.5 | -1.1903 | 0.03238 | -0.0867 | -36.7603
-17 | -1.187 | 0.02879 | -0.0855 | -41.2296
-16.5 | -1.1789 | 0.02586 | -0.0835 | -45.5878
-16 | -1.1681 | 0.02336 | -0.0806 | -50.0043
-15.5 | -1.1499 | 0.02155 | -0.0775 | -53.3596
-15 | -1.1302 | 0.01999 | -0.0737 | -56.5383
-14.5 | -1.1086 | 0.01878 | -0.0692 | -59.0309
-14 | -1.0742 | 0.01772 | -0.0665 | -60.6208
-13.5 | -1.0348 | 0.01659 | -0.0644 | -62.3749
-13 | -0.9936 | 0.01542 | -0.0626 | -64.4358
-12.5 | -0.9481 | 0.01447 | -0.0613 | -65.5218
-12 | -0.9009 | 0.01359 | -0.0602 | -66.2914
-11.5 | -0.855 | 0.01251 | -0.0589 | -68.3453
-11 | -0.8059 | 0.01167 | -0.0581 | -69.0574
-10.5 | -0.7515 | 0.01127 | -0.0579 | -66.6815
-10 | -0.6965 | 0.0109 | -0.0577 | -63.8991
-9.5 | -0.6405 | 0.01061 | -0.0578 | -60.3676
-9 | -0.5839 | 0.01033 | -0.0579 | -56.5247
-8.5 | -0.5283 | 0.00994 | -0.0579 | -53.1489
-8 | -0.4712 | 0.00967 | -0.0582 | -48.728
-7.5 | -0.4138 | 0.00942 | -0.0585 | -43.9278
-7 | -0.3562 | 0.0092 | -0.0588 | -38.7174
-6.5 | -0.2995 | 0.00881 | -0.0591 | -33.9955
-5.5 | -0.1833 | 0.00838 | -0.06 | -21.8735
-5 | -0.1248 | 0.00821 | -0.0605 | -15.201
-4.5 | -0.0668 | 0.00794 | -0.061 | -8.4131
-4 | -0.008 | 0.00774 | -0.0617 | -1.0336
-3.5 | 0.051 | 0.00761 | -0.0623 | 6.7017
-3 | 0.11 | 0.00746 | -0.063 | 14.7453
-2.5 | 0.1693 | 0.00732 | -0.0638 | 23.1284
-2 | 0.2283 | 0.00718 | -0.0646 | 31.7967
-1.5 | 0.2868 | 0.00698 | -0.0653 | 41.0888
-1 | 0.3455 | 0.0067 | -0.0661 | 51.5672
-0.5 | 0.3997 | 0.00567 | -0.0667 | 70.4938
0 | 0.4585 | 0.00558 | -0.0675 | 82.1685
0.5 | 0.5184 | 0.00552 | -0.0685 | 93.913
1 | 0.5778 | 0.00549 | -0.0694 | 105.2459
1.5 | 0.6367 | 0.00552 | -0.0703 | 115.3442
2 | 0.6963 | 0.00553 | -0.0713 | 125.9132
3 | 0.8149 | 0.00566 | -0.0731 | 143.9753
3.5 | 0.8736 | 0.00576 | -0.074 | 151.6667
4 | 0.9328 | 0.0058 | -0.075 | 160.8276
4.5 | 0.9912 | 0.0059 | -0.0758 | 168
5 | 1.0487 | 0.00604 | -0.0766 | 173.6258
5.5 | 1.107 | 0.00611 | -0.0774 | 181.1784
6.5 | 1.2196 | 0.00646 | -0.0786 | 188.7926
7 | 1.2715 | 0.00682 | -0.0784 | 186.437
7.5 | 1.3192 | 0.00735 | -0.0776 | 179.483
8 | 1.3588 | 0.00808 | -0.0755 | 168.1683
8.5 | 1.3938 | 0.00872 | -0.0724 | 159.8394
9 | 1.4306 | 0.00958 | -0.0701 | 149.3319
9.5 | 1.4416 | 0.01067 | -0.0634 | 135.1078
10 | 1.4572 | 0.01209 | -0.0585 | 120.5294
10.5 | 1.4619 | 0.01432 | -0.0529 | 102.088
11 | 1.4538 | 0.01764 | -0.047 | 82.415
12 | 1.4427 | 0.02528 | -0.0383 | 57.0688
12.5 | 1.4406 | 0.02942 | -0.0352 | 48.9667
13 | 1.4425 | 0.03359 | -0.0329 | 42.9443
13.5 | 1.4428 | 0.0381 | -0.031 | 37.8688
14 | 1.4409 | 0.04303 | -0.0294 | 33.4859
14.5 | 1.4436 | 0.04776 | -0.0282 | 30.2261
15 | 1.4497 | 0.05233 | -0.0275 | 27.703
15.5 | 1.4587 | 0.05679 | -0.0272 | 25.6859
16 | 1.4684 | 0.06127 | -0.0271 | 23.9661
16.5 | 1.4749 | 0.06626 | -0.0272 | 22.2593
17 | 1.4849 | 0.07096 | -0.0275 | 20.9259
17.5 | 1.4925 | 0.07607 | -0.0281 | 19.6201
18 | 1.5009 | 0.08123 | -0.0289 | 18.4772
18.5 | 1.5074 | 0.08672 | -0.0301 | 17.3824
19 | 1.5106 | 0.09279 | -0.0315 | 16.2798
19.5 | 1.5149 | 0.09882 | -0.0332 | 15.3299
20 | 1.5196 | 0.10487 | -0.035 | 14.4903

## 61. Re 3M Mach 0.25 (1)
BIGFOIL.COM POLAR EXPORT
NACA64-718 a=0.2
NACA64-718 a=0.2 |  |  |  | Cl Max: | 1.758 | at alpha= | 13.5 | deg
JavaFoil+Calcfoil stall+Eppler ext transition |  |  |  | L/D Max: | 139.283 | at alpha= | 5 | deg
Re: | 3000000 |  |  | Cd Min: | 0.00603 | at alpha= | -0.5 | deg
Mach: | 0.25 |  |  | Cl=0 at alpha= | -3.7969 | deg
|  |  |  | @ Cl=0.1, Cd= | 0.0077538
|  |  |  | @ Cl=0.4, Cd= | 0.0065954
|  |  |  | @ Cl=0.6, Cd= | 0.006314
alpha (deg) | Cl | Cd | Cm | Cl/Cd
-15 | -0.522 | 0.1152 | -0.023 | -4.532
-14.5 | -0.551 | 0.10799 | -0.023 | -5.103
-14 | -0.575 | 0.10149 | -0.024 | -5.664
-13.5 | -0.593 | 0.09444 | -0.025 | -6.277
-13 | -0.605 | 0.08861 | -0.025 | -6.827
-12.5 | -0.611 | 0.08268 | -0.026 | -7.389
-12 | -0.611 | 0.07667 | -0.027 | -7.969
-11.5 | -0.604 | 0.07215 | -0.027 | -8.377
-11 | -0.594 | 0.06574 | -0.029 | -9.03
-10.5 | -0.577 | 0.06012 | -0.03 | -9.6
-10 | -0.667 | 0.01037 | -0.05 | -64.378
-9.5 | -0.641 | 0.00995 | -0.051 | -64.449
-9 | -0.484 | 0.05441 | -0.026 | -8.897
-8.5 | -0.555 | 0.00923 | -0.052 | -60.076
-8 | -0.505 | 0.00889 | -0.053 | -56.843
-7.5 | -0.452 | 0.00858 | -0.053 | -52.648
-7 | -0.396 | 0.00904 | -0.054 | -43.819
-6.5 | -0.337 | 0.00884 | -0.055 | -38.137
-6 | -0.276 | 0.00864 | -0.055 | -31.969
-5.5 | -0.214 | 0.00845 | -0.056 | -25.396
-5 | -0.152 | 0.00828 | -0.056 | -18.38
-4.5 | -0.089 | 0.00815 | -0.057 | -10.938
-4 | -0.026 | 0.008 | -0.058 | -3.22
-3.5 | 0.038 | 0.00787 | -0.058 | 4.831
-3 | 0.102 | 0.00775 | -0.059 | 13.179
-2.5 | 0.166 | 0.00762 | -0.06 | 21.825
-2 | 0.231 | 0.00754 | -0.06 | 30.616
-1.5 | 0.296 | 0.00748 | -0.061 | 39.558
-1 | 0.36 | 0.0075 | -0.062 | 48.037
-0.5 | 0.425 | 0.00603 | -0.062 | 70.432
0 | 0.489 | 0.00613 | -0.063 | 79.796
0.5 | 0.553 | 0.00622 | -0.064 | 88.908
1 | 0.618 | 0.00635 | -0.064 | 97.283
1.5 | 0.678 | 0.00644 | -0.065 | 105.279
2 | 0.741 | 0.00655 | -0.066 | 113.109
2.5 | 0.8 | 0.00612 | -0.066 | 130.654
3 | 0.86 | 0.00679 | -0.067 | 126.779
3.5 | 0.92 | 0.007 | -0.067 | 131.464
4 | 0.98 | 0.00723 | -0.068 | 135.477
4.5 | 1.039 | 0.00747 | -0.068 | 139.158
5 | 1.097 | 0.00788 | -0.069 | 139.283
5.5 | 1.153 | 0.00879 | -0.069 | 131.125
6 | 1.209 | 0.00956 | -0.069 | 126.468
6.5 | 1.265 | 0.01024 | -0.07 | 123.511
7 | 1.321 | 0.01094 | -0.07 | 120.726
7.5 | 1.376 | 0.01169 | -0.071 | 117.694
8 | 1.427 | 0.01252 | -0.071 | 113.957
8.5 | 1.476 | 0.01335 | -0.072 | 110.544
9 | 1.524 | 0.01413 | -0.072 | 107.824
9.5 | 1.569 | 0.01492 | -0.073 | 105.135
10 | 1.61 | 0.0158 | -0.073 | 101.909
10.5 | 1.631 | 0.02473 | -0.073 | 65.96
11 | 1.665 | 0.02646 | -0.073 | 62.936
11.5 | 1.695 | 0.02827 | -0.074 | 59.965
12 | 1.721 | 0.02998 | -0.074 | 57.392
12.5 | 1.741 | 0.03194 | -0.075 | 54.503
13 | 1.753 | 0.03398 | -0.075 | 51.574
13.5 | 1.758 | 0.0361 | -0.076 | 48.689
14 | 1.756 | 0.03858 | -0.076 | 45.516
14.5 | 1.747 | 0.04114 | -0.076 | 42.465
15 | 1.728 | 0.04394 | -0.077 | 39.315
15.5 | 1.69 | 0.04695 | -0.077 | 35.988
16 | 1.642 | 0.05025 | -0.078 | 32.676
16.5 | 1.584 | 0.05371 | -0.078 | 29.488
17 | 1.516 | 0.05792 | -0.078 | 26.179
17.5 | 1.441 | 0.0623 | -0.078 | 23.124
18 | 1.355 | 0.06826 | -0.079 | 19.852
18.5 | 1.264 | 0.07422 | -0.079 | 17.027

## 62. Re 3M Mach 0.25 (2)
BIGFOIL.COM POLAR EXPORT
NACA64-718 a=0.2
NACA64-718 a=0.2 |  |  |  | Cl Max: | 1.4768 | at alpha= | 20 | deg
XFOIL ncrit=9 |  |  |  | L/D Max: | 186.662 | at alpha= | 6.5 | deg
Re: | 3000000 |  |  | Cd Min: | 0.18661 | at alpha= | -19.5 | deg
Mach: | 0.25 |  |  | Cl=0 at alpha= | -3.9427 | deg
|  |  |  | @ Cl=0.1, Cd= | 0.0076029
|  |  |  | @ Cl=0.4, Cd= | 0.006103
|  |  |  | @ Cl=0.6, Cd= | 0.0056301
alpha (deg) | Cl | Cd | Cm | Cl/Cd
-19.5 | -0.5292 | 0.18661 | 0.0006 | -2.8359
-19 | -0.5325 | 0.17469 | -0.0062 | -3.0483
-18.5 | -0.5304 | 0.1646 | -0.0123 | -3.2224
-18 | -0.5247 | 0.15553 | -0.018 | -3.3736
-17.5 | -0.5199 | 0.14647 | -0.0236 | -3.5495
-17 | -0.5206 | 0.13636 | -0.0299 | -3.8178
-16 | -0.9764 | 0.04406 | -0.0936 | -22.1607
-15.5 | -1.0101 | 0.0361 | -0.0957 | -27.9806
-15 | -1.0318 | 0.03025 | -0.0948 | -34.1091
-14.5 | -1.0369 | 0.02623 | -0.092 | -39.5311
-14 | -1.034 | 0.02315 | -0.0878 | -44.6652
-13.5 | -1.0224 | 0.0209 | -0.0825 | -48.9187
-13 | -1.0014 | 0.01917 | -0.0773 | -52.2379
-12.5 | -0.9653 | 0.01749 | -0.074 | -55.1915
-12 | -0.9241 | 0.01589 | -0.0713 | -58.1561
-11.5 | -0.8773 | 0.01464 | -0.0691 | -59.9249
-11 | -0.8266 | 0.01362 | -0.0674 | -60.6902
-10.5 | -0.7774 | 0.01243 | -0.0656 | -62.5422
-10 | -0.7253 | 0.01148 | -0.0642 | -63.1794
-9.5 | -0.6669 | 0.01109 | -0.0636 | -60.1353
-9 | -0.6071 | 0.01078 | -0.0632 | -56.3173
-8.5 | -0.5471 | 0.01052 | -0.0629 | -52.0057
-8 | -0.4887 | 0.01005 | -0.0626 | -48.6269
-7 | -0.3686 | 0.00948 | -0.0625 | -38.8819
-6.5 | -0.3084 | 0.00923 | -0.0626 | -33.4128
-6 | -0.2493 | 0.00883 | -0.0627 | -28.2333
-5.5 | -0.1888 | 0.00858 | -0.0629 | -22.0047
-5 | -0.1282 | 0.00838 | -0.0633 | -15.2983
-4.5 | -0.0674 | 0.00813 | -0.0637 | -8.2903
-4 | -0.007 | 0.00788 | -0.0641 | -0.88832
-3.5 | 0.0541 | 0.00773 | -0.0647 | 6.9987
-3 | 0.1155 | 0.00756 | -0.0654 | 15.2778
-2.5 | 0.1767 | 0.00742 | -0.0661 | 23.814
-2 | 0.2377 | 0.00732 | -0.0668 | 32.4727
-1.5 | 0.2988 | 0.00708 | -0.0676 | 42.2034
-1 | 0.3595 | 0.00684 | -0.0684 | 52.5585
-0.5 | 0.415 | 0.00583 | -0.0689 | 71.1835
0 | 0.4761 | 0.00566 | -0.0697 | 84.1166
0.5 | 0.538 | 0.00563 | -0.0707 | 95.5595
1 | 0.5992 | 0.00563 | -0.0716 | 106.4298
1.5 | 0.6605 | 0.00564 | -0.0725 | 117.1099
2 | 0.7224 | 0.00564 | -0.0735 | 128.0851
2.5 | 0.7838 | 0.00572 | -0.0744 | 137.028
3 | 0.8445 | 0.00584 | -0.0752 | 144.6062
3.5 | 0.9063 | 0.00588 | -0.0762 | 154.1327
4 | 0.9674 | 0.00597 | -0.077 | 162.0436
4.5 | 1.0273 | 0.00612 | -0.0777 | 167.8595
5 | 1.0881 | 0.00621 | -0.0785 | 175.2174
5.5 | 1.1479 | 0.00635 | -0.0791 | 180.7717
6 | 1.2067 | 0.00652 | -0.0795 | 185.0767
6.5 | 1.2637 | 0.00677 | -0.0796 | 186.6617
7 | 1.3164 | 0.00717 | -0.079 | 183.5983
7.5 | 1.362 | 0.00779 | -0.0773 | 174.8395
8.5 | 1.4273 | 0.00934 | -0.0694 | 152.8158
9 | 1.4387 | 0.01061 | -0.0626 | 135.5985
9.5 | 1.4555 | 0.01218 | -0.0576 | 119.4992
10 | 1.468 | 0.01426 | -0.0527 | 102.9453
10.5 | 1.4711 | 0.01712 | -0.0476 | 85.9287
11 | 1.4547 | 0.02147 | -0.0417 | 67.755
11.5 | 1.4357 | 0.0265 | -0.0368 | 54.1774
12 | 1.4339 | 0.03085 | -0.0337 | 46.4797
12.5 | 1.4302 | 0.03563 | -0.0311 | 40.1403
13 | 1.4236 | 0.04094 | -0.0288 | 34.7728
13.5 | 1.4205 | 0.04619 | -0.0271 | 30.7534
14 | 1.4156 | 0.05187 | -0.0258 | 27.2913
14.5 | 1.4174 | 0.0572 | -0.0251 | 24.7797
15 | 1.4236 | 0.06225 | -0.0248 | 22.8691
15.5 | 1.4315 | 0.06733 | -0.0247 | 21.261
16 | 1.4404 | 0.07242 | -0.0249 | 19.8895
16.5 | 1.4489 | 0.07775 | -0.0254 | 18.6354
17 | 1.4543 | 0.08358 | -0.0263 | 17.4001
17.5 | 1.4603 | 0.08951 | -0.0274 | 16.3144
18 | 1.4664 | 0.0956 | -0.0288 | 15.3389
18.5 | 1.4692 | 0.1022 | -0.0305 | 14.3757
19 | 1.4731 | 0.10882 | -0.0326 | 13.537
19.5 | 1.4765 | 0.11561 | -0.0349 | 12.7714
20 | 1.4768 | 0.12287 | -0.0377 | 12.0192

## 63. Re 3M Mach 0.50 (1)
BIGFOIL.COM POLAR EXPORT
NACA64-718 a=0.2
NACA64-718 a=0.2 |  |  |  | Cl Max: | 1.661 | at alpha= | 10 | deg
JavaFoil+Calcfoil stall+Eppler ext transition |  |  |  | L/D Max: | 124.81 | at alpha= | 4 | deg
Re: | 3000000 |  |  | Cd Min: | 0.00638 | at alpha= | -0.5 | deg
Mach: | 0.5 |  |  | Cl=0 at alpha= | -3.7958 | deg
|  |  |  | @ Cl=0.1, Cd= | 0.0082333
|  |  |  | @ Cl=0.4, Cd= | 0.0079908
|  |  |  | @ Cl=0.6, Cd= | 0.0068843
alpha (deg) | Cl | Cd | Cm | Cl/Cd
-20 | -0.932 | 0.16715 | -0.026 | -5.576
-19.5 | -0.903 | 0.16269 | -0.026 | -5.553
-19 | -0.875 | 0.15573 | -0.026 | -5.62
-18.5 | -0.847 | 0.1523 | -0.026 | -5.561
-18 | -0.819 | 0.15121 | -0.027 | -5.414
-17.5 | -0.788 | 0.14319 | -0.026 | -5.507
-17 | -0.759 | 0.13816 | -0.026 | -5.497
-16.5 | -0.731 | 0.13453 | -0.026 | -5.432
-16 | -0.702 | 0.12928 | -0.026 | -5.434
-15.5 | -0.674 | 0.12515 | -0.026 | -5.386
-15 | -0.646 | 0.12032 | -0.027 | -5.366
-14.5 | -0.616 | 0.11524 | -0.026 | -5.342
-14 | -0.587 | 0.11125 | -0.026 | -5.274
-13.5 | -0.558 | 0.10791 | -0.026 | -5.172
-13 | -0.53 | 0.1042 | -0.026 | -5.082
-12.5 | -0.501 | 0.09981 | -0.027 | -5.018
-12 | -0.472 | 0.09527 | -0.027 | -4.957
-11.5 | -0.443 | 0.09316 | -0.027 | -4.756
-11 | -0.414 | 0.08795 | -0.026 | -4.704
-10.5 | -0.385 | 0.08619 | -0.026 | -4.47
-10 | -0.356 | 0.08236 | -0.026 | -4.328
-9.5 | -0.328 | 0.07643 | -0.027 | -4.288
-9 | -0.299 | 0.0739 | -0.027 | -4.046
-8.5 | -0.271 | 0.06217 | -0.029 | -4.355
-8 | -0.372 | 0.05539 | -0.03 | -6.719
-7.5 | -0.371 | 0.04599 | -0.032 | -8.057
-7 | -0.419 | 0.01024 | -0.06 | -40.949
-6.5 | -0.364 | 0.00982 | -0.061 | -37.026
-6 | -0.301 | 0.00947 | -0.062 | -31.778
-5.5 | -0.235 | 0.0092 | -0.062 | -25.586
-5 | -0.168 | 0.00897 | -0.063 | -18.706
-4.5 | -0.099 | 0.00871 | -0.064 | -11.329
-4 | -0.029 | 0.00851 | -0.065 | -3.36
-3.5 | 0.042 | 0.00833 | -0.065 | 5.077
-3 | 0.114 | 0.00821 | -0.066 | 13.862
-2.5 | 0.186 | 0.0081 | -0.067 | 22.923
-2 | 0.258 | 0.00802 | -0.067 | 32.124
-1.5 | 0.331 | 0.00801 | -0.068 | 41.301
-1 | 0.403 | 0.00799 | -0.069 | 50.42
-0.5 | 0.475 | 0.00638 | -0.069 | 74.444
0 | 0.542 | 0.00676 | -0.07 | 80.178
0.5 | 0.612 | 0.00691 | -0.07 | 88.476
1 | 0.681 | 0.00707 | -0.071 | 96.318
1.5 | 0.744 | 0.00724 | -0.072 | 102.876
2 | 0.812 | 0.00741 | -0.072 | 109.544
2.5 | 0.879 | 0.00762 | -0.073 | 115.469
3 | 0.946 | 0.00795 | -0.073 | 118.987
3.5 | 1.012 | 0.00827 | -0.074 | 122.326
4 | 1.077 | 0.00863 | -0.075 | 124.81
4.5 | 1.141 | 0.00926 | -0.075 | 123.135
5 | 1.201 | 0.01065 | -0.075 | 112.757
5.5 | 1.262 | 0.01166 | -0.076 | 108.266
6 | 1.324 | 0.01262 | -0.076 | 104.857
6.5 | 1.384 | 0.01366 | -0.077 | 101.353
7 | 1.444 | 0.01481 | -0.077 | 97.478
7.5 | 1.502 | 0.01607 | -0.078 | 93.503
8 | 1.552 | 0.01728 | -0.078 | 89.804
8.5 | 1.597 | 0.0184 | -0.079 | 86.813
9 | 1.637 | 0.01967 | -0.079 | 83.188
9.5 | 1.649 | 0.03171 | -0.079 | 52.009
10 | 1.661 | 0.03484 | -0.079 | 47.676
10.5 | 1.652 | 0.03785 | -0.08 | 43.66
11 | 1.607 | 0.04151 | -0.08 | 38.723
11.5 | 1.474 | 0.04637 | -0.08 | 31.799
12 | 1.009 | 0.05427 | -0.08 | 18.593
12.5 | 0.908 | 0.09392 | -0.038 | 9.663
13 | 1.056 | 0.06601 | -0.08 | 16
13.5 | 0.961 | 0.10743 | -0.039 | 8.943
14 | 1.116 | 0.07375 | -0.081 | 15.126
14.5 | 1.019 | 0.12125 | -0.048 | 8.407
15 | 1.161 | 0.0881 | -0.081 | 13.181

## 64. Re 3M Mach 0.50 (2)
BIGFOIL.COM POLAR EXPORT
NACA64-718 a=0.2
NACA64-718 a=0.2 |  |  |  | Cl Max: | 1.4815 | at alpha= | 10 | deg
XFOIL ncrit=9 |  |  |  | L/D Max: | 169.11 | at alpha= | 5.5 | deg
Re: | 3000000 |  |  | Cd Min: | 0.23739 | at alpha= | -20 | deg
Mach: | 0.5 |  |  | Cl=0 at alpha= | -4.0072 | deg
|  |  |  | @ Cl=0.1, Cd= | 0.0082246
|  |  |  | @ Cl=0.4, Cd= | 0.0075145
|  |  |  | @ Cl=0.6, Cd= | 0.0061943
alpha (deg) | Cl | Cd | Cm | Cl/Cd
-20 | -0.4997 | 0.23739 | 0.0173 | -2.105
-19.5 | -0.4779 | 0.22917 | 0.0122 | -2.0854
-19 | -0.4547 | 0.22162 | 0.0073 | -2.0517
-18.5 | -0.4311 | 0.21408 | 0.0024 | -2.0137
-18 | -0.4087 | 0.20628 | -0.0025 | -1.9813
-17.5 | -0.3887 | 0.1974 | -0.0076 | -1.9691
-17 | -0.3695 | 0.18844 | -0.0126 | -1.9608
-16.5 | -0.3528 | 0.1789 | -0.0178 | -1.9721
-16 | -0.3413 | 0.16831 | -0.0234 | -2.0278
-15.5 | -0.3326 | 0.15758 | -0.0293 | -2.1107
-15 | -0.3219 | 0.14782 | -0.035 | -2.1776
-14.5 | -0.3217 | 0.13634 | -0.0417 | -2.3595
-14 | -0.3245 | 0.12489 | -0.0487 | -2.5983
-13 | -0.321 | 0.10538 | -0.0611 | -3.0461
-12.5 | -0.3278 | 0.09498 | -0.068 | -3.4513
-11.5 | -0.3752 | 0.07118 | -0.0852 | -5.2711
-11 | -0.4116 | 0.05664 | -0.0978 | -7.2669
-10.5 | -0.4457 | 0.04562 | -0.1065 | -9.7698
-10 | -0.4815 | 0.03744 | -0.11 | -12.8606
-9.5 | -0.5209 | 0.03064 | -0.1084 | -17.0007
-9 | -0.5634 | 0.02462 | -0.1011 | -22.8838
-8.5 | -0.5822 | 0.01753 | -0.0947 | -33.2116
-8 | -0.5439 | 0.01396 | -0.0897 | -38.9613
-7.5 | -0.4763 | 0.01299 | -0.0866 | -36.6667
-7 | -0.4092 | 0.01206 | -0.0839 | -33.9303
-6 | -0.2713 | 0.01079 | -0.0802 | -25.1437
-5.5 | -0.2068 | 0.00991 | -0.0783 | -20.8678
-5 | -0.1379 | 0.00947 | -0.0773 | -14.5618
-4.5 | -0.0688 | 0.009 | -0.0766 | -7.6444
-4 | 0.001 | 0.00866 | -0.0762 | 0.11547
-3.5 | 0.0701 | 0.00833 | -0.076 | 8.4154
-3 | 0.141 | 0.00808 | -0.0762 | 17.4505
-2.5 | 0.2119 | 0.00792 | -0.0766 | 26.7551
-2 | 0.282 | 0.00778 | -0.077 | 36.2468
-1.5 | 0.3526 | 0.00767 | -0.0776 | 45.9713
-1 | 0.4227 | 0.00744 | -0.0783 | 56.8145
-0.5 | 0.4919 | 0.00718 | -0.0789 | 68.5097
0 | 0.5543 | 0.00622 | -0.0792 | 89.1158
0.5 | 0.6255 | 0.00618 | -0.0801 | 101.2136
1 | 0.6966 | 0.00619 | -0.081 | 112.5363
1.5 | 0.7668 | 0.00625 | -0.0817 | 122.688
2 | 0.8367 | 0.00636 | -0.0823 | 131.5566
2.5 | 0.9082 | 0.00645 | -0.0831 | 140.8062
3 | 0.9782 | 0.0066 | -0.0836 | 148.2121
3.5 | 1.0468 | 0.00679 | -0.0837 | 154.1679
4 | 1.1169 | 0.00693 | -0.084 | 161.1688
4.5 | 1.1832 | 0.00718 | -0.0835 | 164.7911
5 | 1.2501 | 0.0074 | -0.0829 | 168.9324
5.5 | 1.3106 | 0.00775 | -0.0812 | 169.1097
6 | 1.3606 | 0.0082 | -0.0777 | 165.9268
6.5 | 1.3892 | 0.00904 | -0.0709 | 153.6726
7 | 1.4162 | 0.0103 | -0.0648 | 137.4951
7.5 | 1.4295 | 0.01213 | -0.0575 | 117.8483
8 | 1.4583 | 0.01465 | -0.0545 | 99.5427
8.5 | 1.4733 | 0.01745 | -0.0493 | 84.4298
9 | 1.4749 | 0.02115 | -0.0438 | 69.7352
9.5 | 1.4765 | 0.02513 | -0.0389 | 58.7545
10 | 1.4815 | 0.02924 | -0.0348 | 50.6669
10.5 | 1.474 | 0.03434 | -0.0307 | 42.9237
11 | 1.4603 | 0.04012 | -0.027 | 36.3983
11.5 | 1.4309 | 0.04732 | -0.0238 | 30.2388
12 | 1.4044 | 0.05483 | -0.0216 | 25.6137
12.5 | 1.389 | 0.06196 | -0.0203 | 22.4177
13 | 1.376 | 0.06938 | -0.0197 | 19.8328
13.5 | 1.3618 | 0.0773 | -0.0199 | 17.6171
14 | 1.3457 | 0.08591 | -0.021 | 15.6641
14.5 | 1.3405 | 0.09392 | -0.0224 | 14.2728
15 | 1.3435 | 0.10136 | -0.0239 | 13.2547

## 65. Re 4M Mach 0.00 (1)
BIGFOIL.COM POLAR EXPORT
NACA64-718 a=0.2
NACA64-718 a=0.2 |  |  |  | Cl Max: | 1.807 | at alpha= | 15 | deg
JavaFoil+Calcfoil stall+Eppler ext transition |  |  |  | L/D Max: | 141.952 | at alpha= | 4 | deg
Re: | 4000000 |  |  | Cd Min: | 0.00565 | at alpha= | -1 | deg
Mach: | 0 |  |  | Cl=0 at alpha= | -3.7984 | deg
|  |  |  | @ Cl=0.1, Cd= | 0.0073085
|  |  |  | @ Cl=0.4, Cd= | 0.0057158
|  |  |  | @ Cl=0.6, Cd= | 0.0058837
alpha (deg) | Cl | Cd | Cm | Cl/Cd
-16 | -0.715 | 0.11231 | -0.024 | -6.37
-15.5 | -0.719 | 0.10636 | -0.024 | -6.765
-15 | -0.721 | 0.10044 | -0.025 | -7.179
-14.5 | -0.72 | 0.09341 | -0.026 | -7.712
-14 | -0.716 | 0.08862 | -0.026 | -8.078
-13.5 | -0.709 | 0.08289 | -0.027 | -8.553
-13 | -0.698 | 0.07805 | -0.027 | -8.947
-12.5 | -0.686 | 0.07171 | -0.029 | -9.565
-12 | -0.67 | 0.0656 | -0.03 | -10.221
-11.5 | -0.656 | 0.05707 | -0.033 | -11.489
-11 | -0.752 | 0.01087 | -0.047 | -69.139
-10.5 | -0.723 | 0.00958 | -0.048 | -75.473
-10 | -0.684 | 0.00928 | -0.049 | -73.709
-9.5 | -0.642 | 0.00903 | -0.049 | -71.085
-9 | -0.596 | 0.00868 | -0.05 | -68.671
-8.5 | -0.547 | 0.00844 | -0.05 | -64.799
-8 | -0.496 | 0.00821 | -0.051 | -60.408
-7.5 | -0.442 | 0.00797 | -0.052 | -55.433
-7 | -0.386 | 0.00772 | -0.052 | -49.984
-6.5 | -0.328 | 0.00827 | -0.053 | -39.677
-6 | -0.268 | 0.0081 | -0.053 | -33.135
-5.5 | -0.208 | 0.00792 | -0.054 | -26.312
-5 | -0.148 | 0.0078 | -0.055 | -18.934
-4.5 | -0.086 | 0.00766 | -0.055 | -11.285
-4 | -0.025 | 0.00752 | -0.056 | -3.319
-3.5 | 0.037 | 0.00742 | -0.056 | 4.967
-3 | 0.099 | 0.00731 | -0.057 | 13.541
-2.5 | 0.161 | 0.00722 | -0.058 | 22.312
-2 | 0.223 | 0.00718 | -0.058 | 31.113
-1.5 | 0.287 | 0.00712 | -0.059 | 40.27
-1 | 0.349 | 0.00565 | -0.06 | 61.738
-0.5 | 0.411 | 0.00573 | -0.06 | 71.796
0 | 0.474 | 0.00579 | -0.061 | 81.823
0.5 | 0.536 | 0.00583 | -0.062 | 91.832
1 | 0.598 | 0.00588 | -0.062 | 101.642
1.5 | 0.657 | 0.00599 | -0.063 | 109.525
2 | 0.718 | 0.00607 | -0.064 | 118.294
2.5 | 0.779 | 0.0062 | -0.064 | 125.752
3 | 0.84 | 0.00641 | -0.065 | 131.049
3.5 | 0.901 | 0.00662 | -0.066 | 136.213
4 | 0.955 | 0.00673 | -0.066 | 141.952
4.5 | 1.011 | 0.00719 | -0.066 | 140.682
5 | 1.066 | 0.00789 | -0.067 | 135.105
5.5 | 1.122 | 0.00841 | -0.067 | 133.33
6 | 1.177 | 0.00891 | -0.068 | 132.169
6.5 | 1.232 | 0.00944 | -0.068 | 130.528
7 | 1.287 | 0.01 | -0.068 | 128.738
7.5 | 1.341 | 0.01067 | -0.069 | 125.732
8 | 1.392 | 0.0113 | -0.069 | 123.177
8.5 | 1.442 | 0.01185 | -0.07 | 121.636
9 | 1.49 | 0.01246 | -0.07 | 119.594
9.5 | 1.536 | 0.01311 | -0.071 | 117.181
10 | 1.578 | 0.01421 | -0.071 | 111.024
10.5 | 1.614 | 0.0168 | -0.072 | 96.027
11 | 1.641 | 0.02251 | -0.072 | 72.906
11.5 | 1.676 | 0.02414 | -0.072 | 69.442
12 | 1.708 | 0.0255 | -0.072 | 66.98
12.5 | 1.737 | 0.02698 | -0.073 | 64.379
13 | 1.76 | 0.0285 | -0.073 | 61.746
13.5 | 1.778 | 0.03025 | -0.074 | 58.765
14 | 1.793 | 0.03193 | -0.074 | 56.133
14.5 | 1.803 | 0.03388 | -0.075 | 53.207
15 | 1.807 | 0.03607 | -0.075 | 50.082
15.5 | 1.799 | 0.03819 | -0.076 | 47.108
16 | 1.786 | 0.04052 | -0.076 | 44.091
16.5 | 1.768 | 0.04286 | -0.076 | 41.259
17 | 1.745 | 0.04565 | -0.077 | 38.233
17.5 | 1.717 | 0.0484 | -0.077 | 35.483
18 | 1.685 | 0.05129 | -0.078 | 32.853
18.5 | 1.649 | 0.05442 | -0.078 | 30.308
19 | 1.61 | 0.05793 | -0.078 | 27.794
19.5 | 1.568 | 0.06171 | -0.079 | 25.404
20 | 1.523 | 0.06532 | -0.079 | 23.318

## 66. Re 4M Mach 0.00 (2)
BIGFOIL.COM POLAR EXPORT
NACA64-718 a=0.2
NACA64-718 a=0.2 |  |  |  | Cl Max: | 1.5597 | at alpha= | 20 | deg
XFOIL ncrit=9 |  |  |  | L/D Max: | 197.415 | at alpha= | 6 | deg
Re: | 4000000 |  |  | Cd Min: | 0.09679 | at alpha= | 20 | deg
Mach: | 0 |  |  | Cl=0 at alpha= | -3.9216 | deg
|  |  |  | @ Cl=0.1, Cd= | 0.007046
|  |  |  | @ Cl=0.4, Cd= | 0.0061316
|  |  |  | @ Cl=0.6, Cd= | 0.0051956
alpha (deg) | Cl | Cd | Cm | Cl/Cd
-20 | -1.1597 | 0.0598 | -0.0752 | -19.393
-19.5 | -1.2159 | 0.04692 | -0.0822 | -25.9143
-19 | -1.2263 | 0.04083 | -0.0842 | -30.0343
-18.5 | -1.2423 | 0.03485 | -0.085 | -35.6471
-18 | -1.251 | 0.03013 | -0.0843 | -41.5201
-17.5 | -1.2452 | 0.02697 | -0.0827 | -46.1698
-17 | -1.2363 | 0.02427 | -0.0804 | -50.9394
-16.5 | -1.223 | 0.02209 | -0.0775 | -55.3644
-16 | -1.2098 | 0.02012 | -0.0738 | -60.1292
-15.5 | -1.1887 | 0.01884 | -0.0699 | -63.0945
-15 | -1.1667 | 0.01773 | -0.0655 | -65.8037
-14.5 | -1.1298 | 0.01674 | -0.0633 | -67.491
-14 | -1.0887 | 0.01583 | -0.0616 | -68.7745
-13.5 | -1.0443 | 0.01503 | -0.0603 | -69.481
-13 | -0.9977 | 0.01431 | -0.0593 | -69.7205
-12.5 | -0.9509 | 0.01346 | -0.0583 | -70.6464
-12 | -0.9028 | 0.01266 | -0.0575 | -71.3112
-11.5 | -0.8539 | 0.01186 | -0.0567 | -71.9983
-11 | -0.8068 | 0.01085 | -0.0558 | -74.3594
-10.5 | -0.7531 | 0.0104 | -0.0557 | -72.4135
-10 | -0.6983 | 0.01006 | -0.0557 | -69.4135
-9.5 | -0.6427 | 0.00973 | -0.0558 | -66.0534
-9 | -0.5863 | 0.00949 | -0.0561 | -61.7808
-8.5 | -0.5294 | 0.00925 | -0.0564 | -57.2324
-8 | -0.4734 | 0.00891 | -0.0566 | -53.1313
-7.5 | -0.4161 | 0.00866 | -0.057 | -48.0485
-7 | -0.3585 | 0.00844 | -0.0575 | -42.4763
-6.5 | -0.3006 | 0.00826 | -0.058 | -36.3923
-6 | -0.2429 | 0.008 | -0.0585 | -30.3625
-5.5 | -0.1851 | 0.0078 | -0.0591 | -23.7308
-5 | -0.1265 | 0.00762 | -0.0597 | -16.601
-4.5 | -0.0679 | 0.00746 | -0.0604 | -9.1019
-3.5 | 0.0495 | 0.00714 | -0.0618 | 6.9328
-3 | 0.1086 | 0.00703 | -0.0626 | 15.4481
-2.5 | 0.1675 | 0.00692 | -0.0633 | 24.2052
-2 | 0.2267 | 0.00679 | -0.0642 | 33.3873
-1.5 | 0.2855 | 0.0066 | -0.065 | 43.2576
-1 | 0.3439 | 0.00644 | -0.0658 | 53.4006
-0.5 | 0.4021 | 0.00612 | -0.0667 | 65.7026
0 | 0.4574 | 0.00526 | -0.0674 | 86.9582
0.5 | 0.5166 | 0.00524 | -0.0683 | 98.5878
1 | 0.5758 | 0.00522 | -0.0693 | 110.3065
1.5 | 0.6352 | 0.00516 | -0.0703 | 123.1008
2 | 0.6942 | 0.00517 | -0.0713 | 134.2747
3 | 0.8126 | 0.00528 | -0.0733 | 153.9015
3.5 | 0.8717 | 0.00533 | -0.0743 | 163.546
4 | 0.93 | 0.00544 | -0.0752 | 170.9559
4.5 | 0.9884 | 0.00552 | -0.0761 | 179.058
5 | 1.0467 | 0.00559 | -0.0771 | 187.2451
5.5 | 1.1036 | 0.00576 | -0.0778 | 191.5972
6 | 1.1608 | 0.00588 | -0.0787 | 197.415
6.5 | 1.2145 | 0.00621 | -0.079 | 195.5717
7 | 1.265 | 0.00669 | -0.0788 | 189.0882
7.5 | 1.3103 | 0.00736 | -0.0778 | 178.0299
8 | 1.3538 | 0.00799 | -0.0764 | 169.4368
8.5 | 1.3905 | 0.0087 | -0.0739 | 159.8276
9.5 | 1.4396 | 0.01032 | -0.0648 | 139.4961
10 | 1.445 | 0.01197 | -0.0583 | 120.7185
10.5 | 1.4429 | 0.01447 | -0.0519 | 99.7167
11 | 1.4444 | 0.01727 | -0.047 | 83.6364
11.5 | 1.4373 | 0.02095 | -0.0421 | 68.6062
12 | 1.4449 | 0.02404 | -0.0391 | 60.104
12.5 | 1.4479 | 0.02772 | -0.0363 | 52.233
13 | 1.4532 | 0.03148 | -0.0341 | 46.1626
13.5 | 1.4554 | 0.03572 | -0.0321 | 40.7447
14 | 1.4592 | 0.04002 | -0.0306 | 36.4618
14.5 | 1.4684 | 0.04398 | -0.0295 | 33.3879
15 | 1.4782 | 0.04802 | -0.0287 | 30.783
15.5 | 1.4895 | 0.05201 | -0.0281 | 28.6387
16 | 1.4994 | 0.05628 | -0.0278 | 26.6418
16.5 | 1.51 | 0.06056 | -0.0277 | 24.9339
17 | 1.5187 | 0.06517 | -0.0278 | 23.3037
17.5 | 1.5303 | 0.06957 | -0.0282 | 21.9966
18 | 1.5357 | 0.07483 | -0.0287 | 20.5225
18.5 | 1.5424 | 0.0801 | -0.0296 | 19.2559
19 | 1.5499 | 0.08533 | -0.0307 | 18.1636
19.5 | 1.5544 | 0.09107 | -0.032 | 17.0682
20 | 1.5597 | 0.09679 | -0.0336 | 16.1143

## 67. Re 4M Mach 0.10 (1)
BIGFOIL.COM POLAR EXPORT
NACA64-718 a=0.2
NACA64-718 a=0.2 |  |  |  | Cl Max: | 1.799 | at alpha= | 15 | deg
JavaFoil+Calcfoil stall+Eppler ext transition |  |  |  | L/D Max: | 143.641 | at alpha= | 3.5 | deg
Re: | 4000000 |  |  | Cd Min: | 0.00572 | at alpha= | -0.5 | deg
Mach: | 0.1 |  |  | Cl=0 at alpha= | -3.7984 | deg
|  |  |  | @ Cl=0.1, Cd= | 0.0073286
|  |  |  | @ Cl=0.4, Cd= | 0.0060177
|  |  |  | @ Cl=0.6, Cd= | 0.0059386
alpha (deg) | Cl | Cd | Cm | Cl/Cd
-15.5 | -0.696 | 0.10793 | -0.024 | -6.447
-15 | -0.701 | 0.10229 | -0.025 | -6.849
-14.5 | -0.703 | 0.09448 | -0.025 | -7.442
-14 | -0.701 | 0.0901 | -0.026 | -7.782
-13.5 | -0.697 | 0.0844 | -0.026 | -8.252
-13 | -0.688 | 0.07926 | -0.027 | -8.685
-12.5 | -0.677 | 0.07335 | -0.028 | -9.236
-12 | -0.663 | 0.06755 | -0.029 | -9.82
-11.5 | -0.647 | 0.06093 | -0.031 | -10.62
-11 | -0.627 | 0.05536 | -0.033 | -11.317
-10.5 | -0.722 | 0.00968 | -0.048 | -74.529
-10 | -0.684 | 0.00933 | -0.049 | -73.284
-9.5 | -0.642 | 0.00897 | -0.05 | -71.56
-9 | -0.597 | 0.00871 | -0.05 | -68.513
-8.5 | -0.549 | 0.00848 | -0.051 | -64.699
-8 | -0.497 | 0.00823 | -0.051 | -60.399
-7.5 | -0.444 | 0.00802 | -0.052 | -55.329
-7 | -0.388 | 0.00776 | -0.052 | -49.95
-6.5 | -0.329 | 0.00831 | -0.053 | -39.65
-6 | -0.27 | 0.00812 | -0.054 | -33.225
-5.5 | -0.209 | 0.00796 | -0.054 | -26.292
-5 | -0.148 | 0.0078 | -0.055 | -19.005
-4.5 | -0.087 | 0.00767 | -0.056 | -11.33
-4 | -0.025 | 0.00757 | -0.056 | -3.315
-3.5 | 0.037 | 0.00745 | -0.057 | 4.973
-3 | 0.099 | 0.00733 | -0.057 | 13.561
-2.5 | 0.162 | 0.00724 | -0.058 | 22.381
-2 | 0.225 | 0.00719 | -0.059 | 31.218
-1.5 | 0.288 | 0.00712 | -0.059 | 40.441
-1 | 0.351 | 0.00714 | -0.06 | 49.107
-0.5 | 0.413 | 0.00572 | -0.061 | 72.209
0 | 0.476 | 0.00576 | -0.061 | 82.572
0.5 | 0.538 | 0.00585 | -0.062 | 92.096
1 | 0.601 | 0.00594 | -0.063 | 101.224
1.5 | 0.66 | 0.00604 | -0.063 | 109.173
2 | 0.721 | 0.00606 | -0.064 | 118.979
2.5 | 0.783 | 0.00625 | -0.065 | 125.223
3 | 0.844 | 0.00643 | -0.065 | 131.272
3.5 | 0.901 | 0.00628 | -0.066 | 143.641
4 | 0.959 | 0.00676 | -0.066 | 141.787
4.5 | 1.015 | 0.00725 | -0.067 | 140.06
5 | 1.07 | 0.00798 | -0.067 | 134.081
5.5 | 1.126 | 0.00849 | -0.067 | 132.583
6 | 1.182 | 0.00902 | -0.068 | 131.038
6.5 | 1.237 | 0.00954 | -0.068 | 129.646
7 | 1.292 | 0.01013 | -0.069 | 127.627
7.5 | 1.347 | 0.01081 | -0.069 | 124.564
8 | 1.397 | 0.01142 | -0.07 | 122.389
8.5 | 1.447 | 0.01201 | -0.07 | 120.538
9 | 1.495 | 0.01262 | -0.071 | 118.46
9.5 | 1.542 | 0.01327 | -0.071 | 116.214
10 | 1.583 | 0.01443 | -0.072 | 109.692
10.5 | 1.618 | 0.01719 | -0.072 | 94.156
11 | 1.646 | 0.0229 | -0.072 | 71.878
11.5 | 1.68 | 0.02452 | -0.072 | 68.521
12 | 1.712 | 0.02593 | -0.073 | 66.017
12.5 | 1.739 | 0.02749 | -0.073 | 63.242
13 | 1.76 | 0.02907 | -0.074 | 60.549
13.5 | 1.777 | 0.03082 | -0.074 | 57.661
14 | 1.79 | 0.03264 | -0.075 | 54.832
14.5 | 1.798 | 0.03468 | -0.075 | 51.851
15 | 1.799 | 0.0368 | -0.075 | 48.895
15.5 | 1.788 | 0.03901 | -0.076 | 45.849
16 | 1.772 | 0.04143 | -0.076 | 42.772
16.5 | 1.75 | 0.04397 | -0.077 | 39.791
17 | 1.722 | 0.04662 | -0.077 | 36.93
17.5 | 1.688 | 0.0499 | -0.077 | 33.84
18 | 1.651 | 0.05272 | -0.078 | 31.318
18.5 | 1.61 | 0.05634 | -0.078 | 28.568
19 | 1.565 | 0.05954 | -0.078 | 26.283
19.5 | 1.516 | 0.06411 | -0.079 | 23.651
20 | 1.466 | 0.06799 | -0.079 | 21.563

## 68. Re 4M Mach 0.10 (2)
BIGFOIL.COM POLAR EXPORT
NACA64-718 a=0.2
NACA64-718 a=0.2 |  |  |  | Cl Max: | 1.5507 | at alpha= | 20 | deg
XFOIL ncrit=9 |  |  |  | L/D Max: | 197.416 | at alpha= | 6 | deg
Re: | 4000000 |  |  | Cd Min: | 0.17431 | at alpha= | -20 | deg
Mach: | 0.1 |  |  | Cl=0 at alpha= | -3.9224 | deg
|  |  |  | @ Cl=0.1, Cd= | 0.007066
|  |  |  | @ Cl=0.4, Cd= | 0.0061769
|  |  |  | @ Cl=0.6, Cd= | 0.0052131
alpha (deg) | Cl | Cd | Cm | Cl/Cd
-20 | -0.5944 | 0.17431 | -0.0027 | -3.41
-19.5 | -1.1043 | 0.06326 | -0.0747 | -17.4565
-19 | -1.1563 | 0.05006 | -0.0827 | -23.0983
-18.5 | -1.1904 | 0.04117 | -0.0863 | -28.9143
-18 | -1.2132 | 0.03454 | -0.0873 | -35.1245
-17.5 | -1.2156 | 0.03032 | -0.0865 | -40.0923
-17 | -1.2142 | 0.02678 | -0.0847 | -45.3398
-16.5 | -1.2068 | 0.02399 | -0.0821 | -50.3043
-16 | -1.1991 | 0.02147 | -0.0784 | -55.85
-15.5 | -1.1796 | 0.0199 | -0.0748 | -59.2764
-15 | -1.1616 | 0.01849 | -0.07 | -62.8231
-14.5 | -1.1322 | 0.01742 | -0.0665 | -64.9943
-14 | -1.0932 | 0.01637 | -0.0643 | -66.7807
-13.5 | -1.05 | 0.01546 | -0.0627 | -67.9172
-13 | -1.0039 | 0.01466 | -0.0614 | -68.4789
-12.5 | -0.9561 | 0.01387 | -0.0603 | -68.9329
-12 | -0.9083 | 0.01299 | -0.0592 | -69.923
-11.5 | -0.8581 | 0.01225 | -0.0585 | -70.049
-11 | -0.8111 | 0.01117 | -0.0573 | -72.6141
-10.5 | -0.7591 | 0.0105 | -0.0568 | -72.2952
-9.5 | -0.6477 | 0.0098 | -0.0568 | -66.0918
-8.5 | -0.5332 | 0.00932 | -0.0572 | -57.2103
-8 | -0.4767 | 0.00897 | -0.0574 | -53.1438
-7.5 | -0.419 | 0.00871 | -0.0577 | -48.1056
-7 | -0.361 | 0.00848 | -0.0581 | -42.5708
-6.5 | -0.3025 | 0.00829 | -0.0586 | -36.4897
-6 | -0.2444 | 0.00805 | -0.0591 | -30.3602
-5 | -0.1272 | 0.00764 | -0.0602 | -16.6492
-4.5 | -0.0682 | 0.00749 | -0.0608 | -9.1055
-4 | -0.0092 | 0.00733 | -0.0615 | -1.2551
-3.5 | 0.0501 | 0.00715 | -0.0622 | 7.007
-3 | 0.1095 | 0.00705 | -0.063 | 15.5319
-2 | 0.2284 | 0.0068 | -0.0646 | 33.5882
-1.5 | 0.2876 | 0.00662 | -0.0654 | 43.4441
-1 | 0.3463 | 0.00646 | -0.0662 | 53.6068
-0.5 | 0.4051 | 0.00615 | -0.0671 | 65.8699
0 | 0.4606 | 0.00528 | -0.0678 | 87.2348
0.5 | 0.5201 | 0.00526 | -0.0687 | 98.8783
1 | 0.5798 | 0.00523 | -0.0697 | 110.8604
1.5 | 0.6395 | 0.00518 | -0.0707 | 123.4556
2 | 0.699 | 0.0052 | -0.0717 | 134.4231
2.5 | 0.7583 | 0.00528 | -0.0726 | 143.6174
3 | 0.8182 | 0.0053 | -0.0737 | 154.3774
3.5 | 0.8776 | 0.00536 | -0.0747 | 163.7313
4 | 0.9362 | 0.00547 | -0.0756 | 171.1517
4.5 | 0.9952 | 0.00554 | -0.0765 | 179.639
5 | 1.0539 | 0.00562 | -0.0775 | 187.5267
5.5 | 1.1113 | 0.00578 | -0.0782 | 192.2664
6 | 1.1687 | 0.00592 | -0.079 | 197.4155
6.5 | 1.2229 | 0.00625 | -0.0792 | 195.664
7 | 1.2734 | 0.00674 | -0.0789 | 188.9318
7.5 | 1.3185 | 0.00744 | -0.0778 | 177.2177
8 | 1.3617 | 0.00807 | -0.0763 | 168.7361
8.5 | 1.3975 | 0.00879 | -0.0734 | 158.9875
9 | 1.433 | 0.00943 | -0.0707 | 151.9618
9.5 | 1.4417 | 0.01052 | -0.0635 | 137.0437
10 | 1.4476 | 0.01228 | -0.0572 | 117.8827
10.5 | 1.4445 | 0.01494 | -0.0509 | 96.6867
11 | 1.4448 | 0.0179 | -0.046 | 80.7151
11.5 | 1.436 | 0.02181 | -0.0411 | 65.8414
12 | 1.4436 | 0.02498 | -0.0382 | 57.7902
12.5 | 1.4456 | 0.02884 | -0.0354 | 50.1248
13 | 1.4492 | 0.03287 | -0.0332 | 44.0888
13.5 | 1.4515 | 0.03717 | -0.0313 | 39.0503
14 | 1.4559 | 0.04148 | -0.0298 | 35.0988
14.5 | 1.4644 | 0.0456 | -0.0287 | 32.114
15 | 1.4739 | 0.04975 | -0.028 | 29.6261
15.5 | 1.4853 | 0.05381 | -0.0275 | 27.6027
16 | 1.4959 | 0.05809 | -0.0272 | 25.7514
16.5 | 1.505 | 0.06265 | -0.0271 | 24.0223
17 | 1.5131 | 0.06747 | -0.0273 | 22.4263
17.5 | 1.5225 | 0.07223 | -0.0277 | 21.0785
18 | 1.5278 | 0.07764 | -0.0284 | 19.678
18.5 | 1.5378 | 0.08256 | -0.0293 | 18.6265
19 | 1.5447 | 0.08799 | -0.0305 | 17.5554
19.5 | 1.5468 | 0.09422 | -0.032 | 16.4169
20 | 1.5507 | 0.10027 | -0.0338 | 15.4652

## 69. Re 4M Mach 0.25 (1)
BIGFOIL.COM POLAR EXPORT
NACA64-718 a=0.2
NACA64-718 a=0.2 |  |  |  | Cl Max: | 1.761 | at alpha= | 13.5 | deg
JavaFoil+Calcfoil stall+Eppler ext transition |  |  |  | L/D Max: | 142.24 | at alpha= | 3 | deg
Re: | 4000000 |  |  | Cd Min: | 0.00581 | at alpha= | -0.5 | deg
Mach: | 0.25 |  |  | Cl=0 at alpha= | -3.7969 | deg
|  |  |  | @ Cl=0.1, Cd= | 0.0074128
|  |  |  | @ Cl=0.4, Cd= | 0.0063408
|  |  |  | @ Cl=0.6, Cd= | 0.0060251
alpha (deg) | Cl | Cd | Cm | Cl/Cd
-15 | -0.522 | 0.11282 | -0.023 | -4.63
-14.5 | -0.551 | 0.10618 | -0.024 | -5.193
-14 | -0.575 | 0.09848 | -0.024 | -5.841
-13.5 | -0.593 | 0.09314 | -0.025 | -6.37
-13 | -0.606 | 0.086 | -0.026 | -7.044
-12.5 | -0.612 | 0.07979 | -0.027 | -7.672
-12 | -0.612 | 0.07489 | -0.027 | -8.17
-11.5 | -0.605 | 0.07066 | -0.028 | -8.566
-11 | -0.595 | 0.06406 | -0.03 | -9.288
-10.5 | -0.579 | 0.05809 | -0.031 | -9.97
-10 | -0.672 | 0.01062 | -0.05 | -63.288
-9.5 | -0.641 | 0.00939 | -0.051 | -68.313
-9 | -0.485 | 0.05299 | -0.027 | -9.154
-8.5 | -0.555 | 0.00879 | -0.052 | -63.107
-8 | -0.505 | 0.0085 | -0.053 | -59.437
-7.5 | -0.452 | 0.00821 | -0.053 | -55.037
-7 | -0.396 | 0.00863 | -0.054 | -45.875
-6.5 | -0.337 | 0.00845 | -0.055 | -39.908
-6 | -0.276 | 0.00829 | -0.055 | -33.306
-5.5 | -0.214 | 0.00809 | -0.056 | -26.5
-5 | -0.152 | 0.00791 | -0.056 | -19.234
-4.5 | -0.089 | 0.00781 | -0.057 | -11.425
-4 | -0.026 | 0.00765 | -0.058 | -3.365
-3.5 | 0.038 | 0.0075 | -0.058 | 5.068
-3 | 0.102 | 0.00741 | -0.059 | 13.779
-2.5 | 0.166 | 0.0073 | -0.06 | 22.792
-2 | 0.231 | 0.00726 | -0.06 | 31.802
-1.5 | 0.296 | 0.00721 | -0.061 | 41.053
-1 | 0.36 | 0.00719 | -0.062 | 50.143
-0.5 | 0.425 | 0.00581 | -0.062 | 73.108
0 | 0.489 | 0.00588 | -0.063 | 83.221
0.5 | 0.553 | 0.00596 | -0.064 | 92.888
1 | 0.618 | 0.00605 | -0.064 | 102.13
1.5 | 0.678 | 0.00614 | -0.065 | 110.394
2 | 0.741 | 0.00626 | -0.066 | 118.438
2.5 | 0.804 | 0.00644 | -0.066 | 124.799
3 | 0.862 | 0.00606 | -0.067 | 142.24
3.5 | 0.922 | 0.00681 | -0.067 | 135.375
4 | 0.982 | 0.007 | -0.068 | 140.15
4.5 | 1.039 | 0.00764 | -0.068 | 135.885
5 | 1.095 | 0.00844 | -0.068 | 129.74
5.5 | 1.152 | 0.00897 | -0.069 | 128.444
6 | 1.209 | 0.00954 | -0.069 | 126.761
6.5 | 1.266 | 0.01012 | -0.07 | 125.059
7 | 1.322 | 0.01081 | -0.07 | 122.286
7.5 | 1.377 | 0.01155 | -0.071 | 119.22
8 | 1.428 | 0.0122 | -0.071 | 117.069
8.5 | 1.478 | 0.01287 | -0.072 | 114.887
9 | 1.526 | 0.01357 | -0.072 | 112.513
9.5 | 1.571 | 0.0144 | -0.073 | 109.125
10 | 1.611 | 0.01588 | -0.073 | 101.454
10.5 | 1.635 | 0.02347 | -0.073 | 69.644
11 | 1.669 | 0.02512 | -0.074 | 66.419
11.5 | 1.698 | 0.0268 | -0.074 | 63.37
12 | 1.724 | 0.02848 | -0.074 | 60.549
12.5 | 1.744 | 0.03032 | -0.075 | 57.536
13 | 1.756 | 0.03219 | -0.075 | 54.545
13.5 | 1.761 | 0.0343 | -0.076 | 51.346
14 | 1.76 | 0.03658 | -0.076 | 48.104
14.5 | 1.751 | 0.03902 | -0.077 | 44.865
15 | 1.731 | 0.04165 | -0.077 | 41.57
15.5 | 1.693 | 0.04448 | -0.077 | 38.071
16 | 1.645 | 0.0476 | -0.078 | 34.569
16.5 | 1.587 | 0.05096 | -0.078 | 31.151
17 | 1.52 | 0.05491 | -0.078 | 27.678
17.5 | 1.443 | 0.05944 | -0.079 | 24.286
18 | 1.359 | 0.06461 | -0.079 | 21.026
18.5 | 1.267 | 0.07009 | -0.079 | 18.076

## 70. Re 4M Mach 0.25 (2)
BIGFOIL.COM POLAR EXPORT
NACA64-718 a=0.2
NACA64-718 a=0.2 |  |  |  | Cl Max: | 1.5122 | at alpha= | 20 | deg
XFOIL ncrit=9 |  |  |  | L/D Max: | 196.499 | at alpha= | 6 | deg
Re: | 4000000 |  |  | Cd Min: | 0.18987 | at alpha= | -20 | deg
Mach: | 0.25 |  |  | Cl=0 at alpha= | -3.9346 | deg
|  |  |  | @ Cl=0.1, Cd= | 0.0071763
|  |  |  | @ Cl=0.4, Cd= | 0.0063779
|  |  |  | @ Cl=0.6, Cd= | 0.0053019
alpha (deg) | Cl | Cd | Cm | Cl/Cd
-20 | -0.5575 | 0.18987 | 0.0036 | -2.9362
-19.5 | -0.5518 | 0.18037 | -0.0023 | -3.0593
-19 | -0.5411 | 0.17239 | -0.0074 | -3.1388
-18.5 | -0.5326 | 0.16391 | -0.0128 | -3.2493
-18 | -0.5286 | 0.15443 | -0.0187 | -3.4229
-17.5 | -0.523 | 0.14555 | -0.0243 | -3.5933
-16.5 | -0.9917 | 0.04788 | -0.0925 | -20.7122
-16 | -1.0483 | 0.03733 | -0.0967 | -28.082
-15.5 | -1.0676 | 0.03147 | -0.0964 | -33.9244
-15 | -1.0805 | 0.0268 | -0.0939 | -40.3172
-14.5 | -1.0788 | 0.02357 | -0.0901 | -45.77
-14 | -1.071 | 0.02106 | -0.0851 | -50.8547
-13.5 | -1.057 | 0.01926 | -0.079 | -54.8806
-13 | -1.0247 | 0.01757 | -0.0752 | -58.321
-12.5 | -0.9827 | 0.01618 | -0.0723 | -60.7355
-12 | -0.9361 | 0.015 | -0.07 | -62.4067
-11.5 | -0.8855 | 0.01404 | -0.0682 | -63.0698
-11 | -0.8346 | 0.01298 | -0.0664 | -64.2989
-10.5 | -0.7817 | 0.01207 | -0.065 | -64.7639
-10 | -0.7305 | 0.01098 | -0.0635 | -66.5301
-9.5 | -0.6748 | 0.01029 | -0.0625 | -65.5782
-9 | -0.6154 | 0.00992 | -0.0621 | -62.0363
-8.5 | -0.555 | 0.00965 | -0.0619 | -57.513
-8 | -0.4944 | 0.00939 | -0.0618 | -52.6518
-7.5 | -0.4349 | 0.00901 | -0.0617 | -48.2686
-7 | -0.3744 | 0.00875 | -0.0617 | -42.7886
-6.5 | -0.3134 | 0.0085 | -0.0619 | -36.8706
-6 | -0.2521 | 0.00832 | -0.0622 | -30.3005
-5.5 | -0.192 | 0.00799 | -0.0625 | -24.03
-5 | -0.1308 | 0.00779 | -0.0629 | -16.7908
-4.5 | -0.0697 | 0.00762 | -0.0634 | -9.147
-4 | -0.008 | 0.00746 | -0.064 | -1.0724
-3.5 | 0.0532 | 0.00726 | -0.0646 | 7.3278
-3 | 0.1147 | 0.00715 | -0.0653 | 16.042
-2.5 | 0.1765 | 0.00701 | -0.066 | 25.1783
-2 | 0.2382 | 0.00689 | -0.0668 | 34.5718
-1.5 | 0.2994 | 0.00675 | -0.0676 | 44.3556
-1 | 0.3604 | 0.00656 | -0.0685 | 54.939
-0.5 | 0.4213 | 0.00628 | -0.0693 | 67.086
0 | 0.4782 | 0.00538 | -0.07 | 88.8848
0.5 | 0.5398 | 0.00536 | -0.071 | 100.709
1 | 0.602 | 0.0053 | -0.072 | 113.5849
1.5 | 0.6637 | 0.00529 | -0.073 | 125.4631
2 | 0.725 | 0.00533 | -0.0739 | 136.0225
2.5 | 0.7871 | 0.00537 | -0.0749 | 146.5736
3 | 0.8491 | 0.00542 | -0.0759 | 156.6605
3.5 | 0.9104 | 0.00552 | -0.0768 | 164.9275
4 | 0.9715 | 0.00562 | -0.0777 | 172.8648
4.5 | 1.033 | 0.0057 | -0.0786 | 181.2281
5 | 1.0933 | 0.00584 | -0.0794 | 187.2089
5.5 | 1.1538 | 0.00595 | -0.0801 | 193.916
6 | 1.2124 | 0.00617 | -0.0805 | 196.4992
6.5 | 1.2689 | 0.00648 | -0.0806 | 195.8179
7 | 1.3176 | 0.00713 | -0.0794 | 184.7966
7.5 | 1.3617 | 0.00785 | -0.0775 | 173.465
8 | 1.4018 | 0.00853 | -0.0748 | 164.3376
8.5 | 1.424 | 0.00922 | -0.0688 | 154.4469
9 | 1.4401 | 0.01041 | -0.0628 | 138.3381
9.5 | 1.4573 | 0.01192 | -0.0577 | 122.2567
10 | 1.4623 | 0.01431 | -0.052 | 102.1873
10.5 | 1.4538 | 0.01782 | -0.046 | 81.5825
11 | 1.4446 | 0.02185 | -0.0409 | 66.1144
11.5 | 1.4305 | 0.02666 | -0.0364 | 53.6572
12 | 1.4345 | 0.03063 | -0.0337 | 46.8332
12.5 | 1.4328 | 0.03528 | -0.0312 | 40.6122
13 | 1.4295 | 0.0403 | -0.029 | 35.4715
13.5 | 1.4274 | 0.04542 | -0.0272 | 31.4267
14 | 1.4316 | 0.05019 | -0.026 | 28.5236
14.5 | 1.44 | 0.05478 | -0.0253 | 26.287
15 | 1.4487 | 0.05947 | -0.0247 | 24.3602
15.5 | 1.4563 | 0.06444 | -0.0245 | 22.5993
16 | 1.4673 | 0.06925 | -0.0246 | 21.1884
16.5 | 1.4733 | 0.07471 | -0.0249 | 19.7203
17 | 1.4843 | 0.07979 | -0.0255 | 18.6026
17.5 | 1.4919 | 0.08536 | -0.0264 | 17.4777
18 | 1.4969 | 0.09145 | -0.0276 | 16.3685
18.5 | 1.5033 | 0.09751 | -0.0291 | 15.4169
19 | 1.506 | 0.10413 | -0.031 | 14.4627
19.5 | 1.5083 | 0.11099 | -0.0332 | 13.5895
20 | 1.5122 | 0.11769 | -0.0357 | 12.849

## 71. Re 4M Mach 0.50 (1)
BIGFOIL.COM POLAR EXPORT
NACA64-718 a=0.2
NACA64-718 a=0.2 |  |  |  | Cl Max: | 1.664 | at alpha= | 10 | deg
JavaFoil+Calcfoil stall+Eppler ext transition |  |  |  | L/D Max: | 127.052 | at alpha= | 3.5 | deg
Re: | 4000000 |  |  | Cd Min: | 0.00615 | at alpha= | 0 | deg
Mach: | 0.5 |  |  | Cl=0 at alpha= | -3.7958 | deg
|  |  |  | @ Cl=0.1, Cd= | 0.0078531
|  |  |  | @ Cl=0.4, Cd= | 0.0075904
|  |  |  | @ Cl=0.6, Cd= | 0.0064827
alpha (deg) | Cl | Cd | Cm | Cl/Cd
-20 | -0.933 | 0.16199 | -0.026 | -5.757
-19.5 | -0.904 | 0.15711 | -0.026 | -5.754
-19 | -0.875 | 0.15221 | -0.026 | -5.752
-18.5 | -0.847 | 0.14771 | -0.026 | -5.735
-18 | -0.819 | 0.14569 | -0.027 | -5.624
-17.5 | -0.789 | 0.13905 | -0.026 | -5.673
-17 | -0.76 | 0.13419 | -0.026 | -5.663
-16.5 | -0.731 | 0.12905 | -0.026 | -5.666
-16 | -0.703 | 0.12497 | -0.026 | -5.624
-15.5 | -0.674 | 0.12094 | -0.027 | -5.576
-15 | -0.646 | 0.11792 | -0.027 | -5.478
-14.5 | -0.616 | 0.1115 | -0.026 | -5.523
-14 | -0.587 | 0.10647 | -0.026 | -5.512
-13.5 | -0.558 | 0.1032 | -0.026 | -5.41
-13 | -0.53 | 0.09954 | -0.026 | -5.321
-12.5 | -0.501 | 0.09463 | -0.027 | -5.295
-12 | -0.472 | 0.09216 | -0.027 | -5.126
-11.5 | -0.443 | 0.0893 | -0.027 | -4.965
-11 | -0.414 | 0.08085 | -0.026 | -5.123
-10.5 | -0.386 | 0.07324 | -0.027 | -5.265
-10 | -0.357 | 0.06702 | -0.027 | -5.325
-9.5 | -0.328 | 0.06116 | -0.028 | -5.365
-9 | -0.299 | 0.07206 | -0.027 | -4.15
-8.5 | -0.271 | 0.0615 | -0.029 | -4.404
-8 | -0.372 | 0.0543 | -0.03 | -6.855
-7.5 | -0.38 | 0.03882 | -0.04 | -9.778
-7 | -0.419 | 0.00899 | -0.06 | -46.624
-6.5 | -0.364 | 0.00932 | -0.061 | -39.028
-6 | -0.301 | 0.00905 | -0.062 | -33.257
-5.5 | -0.235 | 0.00878 | -0.062 | -26.804
-5 | -0.168 | 0.00854 | -0.063 | -19.642
-4.5 | -0.099 | 0.0083 | -0.064 | -11.893
-4 | -0.029 | 0.00815 | -0.065 | -3.51
-3.5 | 0.042 | 0.00799 | -0.065 | 5.293
-3 | 0.114 | 0.00782 | -0.066 | 14.555
-2.5 | 0.186 | 0.00775 | -0.067 | 23.95
-2 | 0.258 | 0.00763 | -0.067 | 33.752
-1.5 | 0.331 | 0.0076 | -0.068 | 43.544
-1 | 0.403 | 0.00759 | -0.069 | 53.089
-0.5 | 0.475 | 0.00628 | -0.07 | 75.614
0 | 0.544 | 0.00615 | -0.07 | 88.441
0.5 | 0.613 | 0.00656 | -0.071 | 93.468
1 | 0.683 | 0.0067 | -0.071 | 101.982
1.5 | 0.746 | 0.00685 | -0.072 | 108.868
2 | 0.814 | 0.00711 | -0.072 | 114.506
2.5 | 0.881 | 0.00741 | -0.073 | 118.919
3 | 0.947 | 0.00768 | -0.073 | 123.275
3.5 | 1.013 | 0.00797 | -0.074 | 127.052
4 | 1.076 | 0.0088 | -0.074 | 122.276
4.5 | 1.138 | 0.00996 | -0.075 | 114.273
5 | 1.201 | 0.01075 | -0.075 | 111.745
5.5 | 1.263 | 0.01159 | -0.076 | 108.986
6 | 1.324 | 0.01247 | -0.076 | 106.227
6.5 | 1.385 | 0.0135 | -0.077 | 102.63
7 | 1.445 | 0.01458 | -0.077 | 99.136
7.5 | 1.504 | 0.01553 | -0.078 | 96.848
8 | 1.554 | 0.01655 | -0.078 | 93.914
8.5 | 1.6 | 0.0176 | -0.079 | 90.895
9 | 1.639 | 0.01925 | -0.08 | 85.124
9.5 | 1.652 | 0.03016 | -0.079 | 54.778
10 | 1.664 | 0.03318 | -0.079 | 50.167
10.5 | 1.656 | 0.03602 | -0.08 | 45.968
11 | 1.61 | 0.03944 | -0.08 | 40.83
11.5 | 1.477 | 0.0441 | -0.081 | 33.497
12 | 1.011 | 0.05165 | -0.081 | 19.582
12.5 | 1.04 | 0.05423 | -0.081 | 19.176
13 | 1.064 | 0.06187 | -0.081 | 17.193
13.5 | 0.963 | 0.10325 | -0.044 | 9.33
14 | 1.119 | 0.06937 | -0.082 | 16.136
14.5 | 1.146 | 0.07232 | -0.082 | 15.845
15 | 1.167 | 0.08269 | -0.082 | 14.115

## 72. Re 4M Mach 0.50 (2)
BIGFOIL.COM POLAR EXPORT
NACA64-718 a=0.2
NACA64-718 a=0.2 |  |  |  | Cl Max: | 1.5001 | at alpha= | 9.5 | deg
XFOIL ncrit=9 |  |  |  | L/D Max: | 183.665 | at alpha= | 5.5 | deg
Re: | 4000000 |  |  | Cd Min: | 0.1134 | at alpha= | -13.5 | deg
Mach: | 0.5 |  |  | Cl=0 at alpha= | -3.9846 | deg
|  |  |  | @ Cl=0.1, Cd= | 0.0077089
|  |  |  | @ Cl=0.4, Cd= | 0.0071123
|  |  |  | @ Cl=0.6, Cd= | 0.0058113
alpha (deg) | Cl | Cd | Cm | Cl/Cd
-13.5 | -0.3297 | 0.1134 | -0.0561 | -2.9074
-13 | -0.3348 | 0.10284 | -0.0631 | -3.2555
-12.5 | -0.3413 | 0.09262 | -0.07 | -3.6849
-12 | -0.3658 | 0.08047 | -0.0787 | -4.5458
-11.5 | -0.404 | 0.06692 | -0.0893 | -6.0371
-11 | -0.4469 | 0.05178 | -0.103 | -8.6307
-10.5 | -0.4842 | 0.04187 | -0.1098 | -11.5644
-10 | -0.5218 | 0.03435 | -0.1114 | -15.1907
-9.5 | -0.5653 | 0.02788 | -0.1077 | -20.2762
-9 | -0.6019 | 0.02187 | -0.0999 | -27.5217
-8.5 | -0.6187 | 0.01464 | -0.093 | -42.2609
-7.5 | -0.4975 | 0.01127 | -0.0846 | -44.1437
-7 | -0.4254 | 0.01072 | -0.0823 | -39.6828
-6.5 | -0.3548 | 0.01011 | -0.0803 | -35.094
-6 | -0.2835 | 0.00968 | -0.0788 | -29.2872
-5.5 | -0.2129 | 0.00921 | -0.0776 | -23.1162
-5 | -0.1438 | 0.00868 | -0.0766 | -16.5668
-4.5 | -0.0735 | 0.00833 | -0.076 | -8.8235
-4 | -0.0022 | 0.00803 | -0.0758 | -0.27397
-3.5 | 0.0693 | 0.0078 | -0.0759 | 8.8846
-3 | 0.1401 | 0.00759 | -0.0761 | 18.4585
-2.5 | 0.2114 | 0.00745 | -0.0765 | 28.3758
-2 | 0.2831 | 0.00731 | -0.0771 | 38.7278
-1.5 | 0.3544 | 0.00719 | -0.0778 | 49.2907
-1 | 0.4248 | 0.00707 | -0.0785 | 60.0849
-0.5 | 0.4948 | 0.00687 | -0.0793 | 72.0233
0 | 0.5593 | 0.00584 | -0.0798 | 95.7705
0.5 | 0.6302 | 0.00579 | -0.0807 | 108.8428
1 | 0.7008 | 0.00585 | -0.0816 | 119.7949
1.5 | 0.7728 | 0.00583 | -0.0826 | 132.5557
2 | 0.8443 | 0.00587 | -0.0835 | 143.833
2.5 | 0.915 | 0.00602 | -0.0841 | 151.9934
3 | 0.9865 | 0.00614 | -0.0848 | 160.6678
3.5 | 1.0578 | 0.00627 | -0.0854 | 168.7081
4 | 1.1268 | 0.00649 | -0.0855 | 173.621
4.5 | 1.1975 | 0.00663 | -0.0857 | 180.6184
5 | 1.2637 | 0.00692 | -0.085 | 182.6156
5.5 | 1.3279 | 0.00723 | -0.0839 | 183.6653
6 | 1.3833 | 0.00772 | -0.0813 | 179.1839
6.5 | 1.4117 | 0.00847 | -0.0742 | 166.6706
7 | 1.4323 | 0.00979 | -0.0669 | 146.3023
7.5 | 1.4453 | 0.01173 | -0.0597 | 123.214
8 | 1.4562 | 0.01375 | -0.0524 | 105.9055
9 | 1.492 | 0.02014 | -0.0449 | 74.0814
9.5 | 1.5001 | 0.02373 | -0.0403 | 63.2153
10 | 1.5001 | 0.02805 | -0.0358 | 53.4795
10.5 | 1.4809 | 0.03382 | -0.0311 | 43.7877
11 | 1.4539 | 0.04042 | -0.027 | 35.9698
11.5 | 1.4213 | 0.04783 | -0.0236 | 29.7157
12.5 | 1.3916 | 0.06152 | -0.0201 | 22.6203
13 | 1.3823 | 0.06857 | -0.0194 | 20.159
14 | 1.3558 | 0.08466 | -0.0204 | 16.0146
14.5 | 1.3602 | 0.09162 | -0.0213 | 14.8461

## 73. Re 5M Mach 0.00 (1)
BIGFOIL.COM POLAR EXPORT
NACA64-718 a=0.2
NACA64-718 a=0.2 |  |  |  | Cl Max: | 1.809 | at alpha= | 15 | deg
JavaFoil+Calcfoil stall+Eppler ext transition |  |  |  | L/D Max: | 138.729 | at alpha= | 3.5 | deg
Re: | 5000000 |  |  | Cd Min: | 0.00548 | at alpha= | -1 | deg
Mach: | 0 |  |  | Cl=0 at alpha= | -3.7984 | deg
|  |  |  | @ Cl=0.1, Cd= | 0.0070981
|  |  |  | @ Cl=0.4, Cd= | 0.0055376
|  |  |  | @ Cl=0.6, Cd= | 0.005713
alpha (deg) | Cl | Cd | Cm | Cl/Cd
-16 | -0.716 | 0.11059 | -0.024 | -6.476
-15.5 | -0.72 | 0.10472 | -0.025 | -6.877
-15 | -0.722 | 0.09887 | -0.025 | -7.3
-14.5 | -0.721 | 0.09179 | -0.026 | -7.86
-14 | -0.717 | 0.08688 | -0.026 | -8.251
-13.5 | -0.71 | 0.08145 | -0.027 | -8.718
-13 | -0.7 | 0.07568 | -0.028 | -9.255
-12.5 | -0.688 | 0.06984 | -0.029 | -9.848
-12 | -0.674 | 0.06283 | -0.031 | -10.725
-11.5 | -0.721 | 0.02422 | -0.042 | -29.778
-11 | -0.758 | 0.00967 | -0.048 | -78.321
-10.5 | -0.723 | 0.00926 | -0.048 | -78.087
-10 | -0.684 | 0.00891 | -0.049 | -76.799
-9.5 | -0.642 | 0.00869 | -0.049 | -73.849
-9 | -0.596 | 0.00833 | -0.05 | -71.52
-8.5 | -0.547 | 0.00814 | -0.05 | -67.207
-8 | -0.496 | 0.00791 | -0.051 | -62.653
-7.5 | -0.442 | 0.00769 | -0.052 | -57.498
-7 | -0.386 | 0.00745 | -0.052 | -51.83
-6.5 | -0.328 | 0.00731 | -0.053 | -44.857
-6 | -0.268 | 0.00781 | -0.053 | -34.377
-5.5 | -0.208 | 0.00768 | -0.054 | -27.115
-5 | -0.148 | 0.00752 | -0.055 | -19.641
-4.5 | -0.086 | 0.00743 | -0.055 | -11.648
-4 | -0.025 | 0.00729 | -0.056 | -3.425
-3.5 | 0.037 | 0.00718 | -0.056 | 5.135
-3 | 0.099 | 0.0071 | -0.057 | 13.931
-2.5 | 0.161 | 0.00698 | -0.058 | 23.097
-2 | 0.223 | 0.00692 | -0.058 | 32.313
-1.5 | 0.287 | 0.00685 | -0.059 | 41.852
-1 | 0.349 | 0.00548 | -0.06 | 63.685
-0.5 | 0.411 | 0.00555 | -0.06 | 74.121
0 | 0.474 | 0.00559 | -0.061 | 84.718
0.5 | 0.536 | 0.00566 | -0.062 | 94.673
1 | 0.598 | 0.00571 | -0.062 | 104.685
1.5 | 0.657 | 0.0058 | -0.063 | 113.147
2 | 0.718 | 0.00594 | -0.064 | 120.863
2.5 | 0.779 | 0.00613 | -0.064 | 127.031
3 | 0.84 | 0.00628 | -0.065 | 133.733
3.5 | 0.901 | 0.0065 | -0.066 | 138.729
4 | 0.954 | 0.00698 | -0.066 | 136.553
4.5 | 1.009 | 0.00758 | -0.066 | 133.169
5 | 1.066 | 0.00798 | -0.067 | 133.517
5.5 | 1.122 | 0.00844 | -0.067 | 132.979
6 | 1.178 | 0.00889 | -0.068 | 132.461
6.5 | 1.233 | 0.0094 | -0.068 | 131.112
7 | 1.288 | 0.00999 | -0.068 | 128.955
7.5 | 1.342 | 0.0105 | -0.069 | 127.87
8 | 1.393 | 0.01101 | -0.07 | 126.519
8.5 | 1.443 | 0.01153 | -0.07 | 125.18
9 | 1.492 | 0.01207 | -0.071 | 123.595
9.5 | 1.537 | 0.01306 | -0.071 | 117.647
10 | 1.576 | 0.01492 | -0.071 | 105.689
10.5 | 1.612 | 0.01795 | -0.072 | 89.76
11 | 1.644 | 0.02172 | -0.072 | 75.699
11.5 | 1.679 | 0.02315 | -0.072 | 72.513
12 | 1.711 | 0.0245 | -0.073 | 69.846
12.5 | 1.739 | 0.02587 | -0.073 | 67.227
13 | 1.762 | 0.02739 | -0.074 | 64.351
13.5 | 1.781 | 0.02907 | -0.074 | 61.261
14 | 1.796 | 0.03071 | -0.075 | 58.474
14.5 | 1.806 | 0.03253 | -0.075 | 55.524
15 | 1.809 | 0.03456 | -0.075 | 52.362
15.5 | 1.802 | 0.03665 | -0.076 | 49.184
16 | 1.79 | 0.03887 | -0.076 | 46.036
16.5 | 1.771 | 0.04113 | -0.077 | 43.069
17 | 1.748 | 0.0437 | -0.077 | 40.001
17.5 | 1.72 | 0.04665 | -0.077 | 36.867
18 | 1.688 | 0.04919 | -0.078 | 34.315
18.5 | 1.652 | 0.0522 | -0.078 | 31.656
19 | 1.613 | 0.05553 | -0.078 | 29.047
19.5 | 1.57 | 0.05919 | -0.079 | 26.531
20 | 1.526 | 0.06317 | -0.079 | 24.152

## 74. Re 5M Mach 0.00 (2)
BIGFOIL.COM POLAR EXPORT
NACA64-718 a=0.2
NACA64-718 a=0.2 |  |  |  | Cl Max: | 1.584 | at alpha= | 20 | deg
XFOIL ncrit=9 |  |  |  | L/D Max: | 203.304 | at alpha= | 6 | deg
Re: | 5000000 |  |  | Cd Min: | 0.09334 | at alpha= | 20 | deg
Mach: | 0 |  |  | Cl=0 at alpha= | -3.9144 | deg
|  |  |  | @ Cl=0.1, Cd= | 0.0067635
|  |  |  | @ Cl=0.4, Cd= | 0.0060118
|  |  |  | @ Cl=0.6, Cd= | 0.0049924
alpha (deg) | Cl | Cd | Cm | Cl/Cd
-20 | -1.2871 | 0.04449 | -0.0834 | -28.9301
-19.5 | -1.3022 | 0.03822 | -0.085 | -34.0712
-19 | -1.3014 | 0.03394 | -0.0853 | -38.3441
-18.5 | -1.2985 | 0.03019 | -0.0847 | -43.0109
-18 | -1.2901 | 0.02718 | -0.0833 | -47.465
-17.5 | -1.2787 | 0.02463 | -0.0813 | -51.9164
-17 | -1.2607 | 0.02272 | -0.079 | -55.4886
-16.5 | -1.2424 | 0.02101 | -0.076 | -59.1337
-16 | -1.224 | 0.01948 | -0.0724 | -62.8337
-15.5 | -1.2049 | 0.01822 | -0.0679 | -66.1306
-15 | -1.1794 | 0.01701 | -0.064 | -69.3357
-14.5 | -1.1411 | 0.016 | -0.0619 | -71.3187
-14 | -1.0991 | 0.01509 | -0.0604 | -72.8363
-13.5 | -1.0539 | 0.0143 | -0.0591 | -73.6993
-13 | -1.0065 | 0.01358 | -0.0582 | -74.1163
-12.5 | -0.9572 | 0.01296 | -0.0575 | -73.858
-12 | -0.9075 | 0.01227 | -0.0569 | -73.9609
-11.5 | -0.8572 | 0.01158 | -0.0563 | -74.0242
-11 | -0.8081 | 0.0107 | -0.0556 | -75.5234
-10.5 | -0.7576 | 0.00995 | -0.0551 | -76.1407
-10 | -0.7025 | 0.00958 | -0.0551 | -73.3299
-9 | -0.5905 | 0.00897 | -0.0555 | -65.8305
-8.5 | -0.5334 | 0.00876 | -0.0559 | -60.8904
-8 | -0.4759 | 0.00854 | -0.0563 | -55.726
-7.5 | -0.4191 | 0.00823 | -0.0566 | -50.9235
-7 | -0.3613 | 0.00801 | -0.0571 | -45.1061
-6.5 | -0.3032 | 0.00782 | -0.0576 | -38.7724
-6 | -0.2448 | 0.00768 | -0.0583 | -31.875
-5.5 | -0.1864 | 0.00746 | -0.0588 | -24.9866
-5 | -0.128 | 0.00727 | -0.0595 | -17.6066
-4.5 | -0.0692 | 0.00713 | -0.0602 | -9.7055
-4 | -0.0101 | 0.00699 | -0.0609 | -1.4449
-3.5 | 0.0489 | 0.00685 | -0.0617 | 7.1387
-3 | 0.108 | 0.00675 | -0.0625 | 16
-2.5 | 0.1674 | 0.00662 | -0.0633 | 25.287
-2 | 0.2267 | 0.00652 | -0.0642 | 34.7699
-1.5 | 0.2855 | 0.00641 | -0.065 | 44.5398
-1 | 0.3446 | 0.00621 | -0.0659 | 55.4911
-0.5 | 0.4033 | 0.006 | -0.0668 | 67.2167
0 | 0.4584 | 0.00514 | -0.0675 | 89.1829
0.5 | 0.5179 | 0.00504 | -0.0685 | 102.7579
1 | 0.5774 | 0.005 | -0.0695 | 115.48
1.5 | 0.6365 | 0.00498 | -0.0705 | 127.8112
2 | 0.6958 | 0.00498 | -0.0715 | 139.7189
2.5 | 0.7554 | 0.00499 | -0.0726 | 151.3828
3.5 | 0.8734 | 0.00514 | -0.0746 | 169.9222
4 | 0.9325 | 0.00519 | -0.0756 | 179.6724
4.5 | 0.9912 | 0.00526 | -0.0766 | 188.4411
5 | 1.0489 | 0.0054 | -0.0775 | 194.2407
5.5 | 1.1069 | 0.00549 | -0.0784 | 201.6211
6 | 1.1629 | 0.00572 | -0.0791 | 203.3042
6.5 | 1.2143 | 0.00622 | -0.079 | 195.2251
7 | 1.2648 | 0.0067 | -0.0789 | 188.7761
7.5 | 1.3105 | 0.00738 | -0.0779 | 177.5745
8 | 1.3541 | 0.00802 | -0.0766 | 168.8404
8.5 | 1.3923 | 0.00873 | -0.0744 | 159.4845
9 | 1.4234 | 0.00939 | -0.0708 | 151.5868
9.5 | 1.4335 | 0.01039 | -0.0638 | 137.9692
10 | 1.4304 | 0.01242 | -0.0563 | 115.1691
11 | 1.4398 | 0.01736 | -0.0464 | 82.9378
11.5 | 1.4397 | 0.02064 | -0.0422 | 69.7529
12 | 1.4473 | 0.02373 | -0.0392 | 60.9903
12.5 | 1.4559 | 0.027 | -0.0367 | 53.9222
13 | 1.4593 | 0.03093 | -0.0345 | 47.1807
13.5 | 1.466 | 0.03477 | -0.0327 | 42.1628
14 | 1.4772 | 0.03839 | -0.0314 | 38.4788
14.5 | 1.4876 | 0.04216 | -0.0302 | 35.2846
15 | 1.5005 | 0.0458 | -0.0294 | 32.762
15.5 | 1.5123 | 0.04964 | -0.0287 | 30.4654
16 | 1.5218 | 0.05382 | -0.0281 | 28.2757
16.5 | 1.5325 | 0.05801 | -0.0279 | 26.4179
17 | 1.5417 | 0.06245 | -0.0278 | 24.6869
17.5 | 1.5492 | 0.06725 | -0.0281 | 23.0364
18 | 1.5589 | 0.07187 | -0.0285 | 21.6906
18.5 | 1.5692 | 0.07654 | -0.0292 | 20.5017
19 | 1.5725 | 0.08221 | -0.0301 | 19.1278
19.5 | 1.5787 | 0.08765 | -0.0314 | 18.0114
20 | 1.584 | 0.09334 | -0.0329 | 16.9702

## 75. Re 5M Mach 0.10 (1)
BIGFOIL.COM POLAR EXPORT
NACA64-718 a=0.2
NACA64-718 a=0.2 |  |  |  | Cl Max: | 1.802 | at alpha= | 15 | deg
JavaFoil+Calcfoil stall+Eppler ext transition |  |  |  | L/D Max: | 138.626 | at alpha= | 3.5 | deg
Re: | 5000000 |  |  | Cd Min: | 0.00554 | at alpha= | -0.5 | deg
Mach: | 0.1 |  |  | Cl=0 at alpha= | -3.7984 | deg
|  |  |  | @ Cl=0.1, Cd= | 0.0071079
|  |  |  | @ Cl=0.4, Cd= | 0.0058231
|  |  |  | @ Cl=0.6, Cd= | 0.0057089
alpha (deg) | Cl | Cd | Cm | Cl/Cd
-15.5 | -0.697 | 0.10625 | -0.024 | -6.555
-15 | -0.701 | 0.10068 | -0.025 | -6.966
-14.5 | -0.704 | 0.09322 | -0.026 | -7.553
-14 | -0.702 | 0.08847 | -0.026 | -7.935
-13.5 | -0.698 | 0.08292 | -0.027 | -8.414
-13 | -0.69 | 0.07724 | -0.028 | -8.935
-12.5 | -0.679 | 0.0716 | -0.029 | -9.484
-12 | -0.666 | 0.06539 | -0.03 | -10.179
-11.5 | -0.653 | 0.05668 | -0.033 | -11.514
-11 | -0.689 | 0.02402 | -0.043 | -28.683
-10.5 | -0.722 | 0.00931 | -0.048 | -77.514
-10 | -0.684 | 0.00895 | -0.049 | -76.406
-9.5 | -0.642 | 0.00868 | -0.05 | -74.017
-9 | -0.597 | 0.00843 | -0.05 | -70.815
-8.5 | -0.549 | 0.00817 | -0.051 | -67.116
-8 | -0.497 | 0.00794 | -0.051 | -62.662
-7.5 | -0.444 | 0.00773 | -0.052 | -57.403
-7 | -0.388 | 0.00753 | -0.052 | -51.445
-6.5 | -0.329 | 0.00805 | -0.053 | -40.921
-6 | -0.27 | 0.00782 | -0.054 | -34.466
-5.5 | -0.209 | 0.00772 | -0.054 | -27.094
-5 | -0.148 | 0.00752 | -0.055 | -19.716
-4.5 | -0.087 | 0.00743 | -0.056 | -11.694
-4 | -0.025 | 0.00729 | -0.056 | -3.44
-3.5 | 0.037 | 0.00718 | -0.057 | 5.159
-3 | 0.099 | 0.00711 | -0.057 | 13.99
-2.5 | 0.162 | 0.00698 | -0.058 | 23.194
-2 | 0.225 | 0.00692 | -0.059 | 32.458
-1.5 | 0.288 | 0.00688 | -0.059 | 41.869
-1 | 0.351 | 0.00689 | -0.06 | 50.898
-0.5 | 0.413 | 0.00554 | -0.061 | 74.55
0 | 0.476 | 0.00558 | -0.061 | 85.229
0.5 | 0.538 | 0.00564 | -0.062 | 95.543
1 | 0.601 | 0.00571 | -0.063 | 105.248
1.5 | 0.66 | 0.00586 | -0.063 | 112.687
2 | 0.721 | 0.006 | -0.064 | 120.294
2.5 | 0.783 | 0.00615 | -0.065 | 127.346
3 | 0.844 | 0.00634 | -0.065 | 133.216
3.5 | 0.906 | 0.00653 | -0.066 | 138.626
4 | 0.958 | 0.00704 | -0.066 | 135.988
4.5 | 1.014 | 0.00764 | -0.066 | 132.732
5 | 1.07 | 0.00805 | -0.067 | 132.987
5.5 | 1.127 | 0.00851 | -0.067 | 132.337
6 | 1.183 | 0.00898 | -0.068 | 131.739
6.5 | 1.238 | 0.0095 | -0.068 | 130.303
7 | 1.293 | 0.0101 | -0.069 | 128.028
7.5 | 1.348 | 0.01064 | -0.069 | 126.694
8 | 1.399 | 0.01113 | -0.07 | 125.703
8.5 | 1.449 | 0.01166 | -0.07 | 124.291
9 | 1.498 | 0.01223 | -0.071 | 122.406
9.5 | 1.542 | 0.01326 | -0.071 | 116.3
10 | 1.582 | 0.01528 | -0.072 | 103.49
10.5 | 1.611 | 0.02079 | -0.072 | 77.502
11 | 1.649 | 0.02205 | -0.072 | 74.757
11.5 | 1.683 | 0.02357 | -0.072 | 71.406
12 | 1.715 | 0.0249 | -0.073 | 68.864
12.5 | 1.742 | 0.02638 | -0.073 | 66.022
13 | 1.763 | 0.02791 | -0.074 | 63.164
13.5 | 1.78 | 0.02958 | -0.074 | 60.186
14 | 1.793 | 0.03139 | -0.075 | 57.124
14.5 | 1.801 | 0.03325 | -0.075 | 54.165
15 | 1.802 | 0.03532 | -0.076 | 51.032
15.5 | 1.792 | 0.03744 | -0.076 | 47.861
16 | 1.775 | 0.03969 | -0.076 | 44.719
16.5 | 1.752 | 0.04211 | -0.077 | 41.616
17 | 1.725 | 0.04473 | -0.077 | 38.56
17.5 | 1.691 | 0.04776 | -0.078 | 35.41
18 | 1.654 | 0.05059 | -0.078 | 32.696
18.5 | 1.612 | 0.05401 | -0.078 | 29.854
19 | 1.567 | 0.05767 | -0.079 | 27.177
19.5 | 1.519 | 0.06148 | -0.079 | 24.71
20 | 1.469 | 0.06529 | -0.079 | 22.501

## 76. Re 5M Mach 0.10 (2)
BIGFOIL.COM POLAR EXPORT
NACA64-718 a=0.2
NACA64-718 a=0.2 |  |  |  | Cl Max: | 1.5787 | at alpha= | 20 | deg
XFOIL ncrit=9 |  |  |  | L/D Max: | 203.299 | at alpha= | 6 | deg
Re: | 5000000 |  |  | Cd Min: | 0.09625 | at alpha= | 20 | deg
Mach: | 0.1 |  |  | Cl=0 at alpha= | -3.9165 | deg
|  |  |  | @ Cl=0.1, Cd= | 0.0067779
|  |  |  | @ Cl=0.4, Cd= | 0.006051
|  |  |  | @ Cl=0.6, Cd= | 0.0050069
alpha (deg) | Cl | Cd | Cm | Cl/Cd
-20 | -1.2049 | 0.0562 | -0.0799 | -21.4395
-19.5 | -1.2469 | 0.04555 | -0.0853 | -27.3743
-19 | -1.2587 | 0.03939 | -0.0872 | -31.9548
-18.5 | -1.2667 | 0.03421 | -0.0877 | -37.0272
-18 | -1.2667 | 0.03018 | -0.087 | -41.9715
-17.5 | -1.2612 | 0.02693 | -0.0854 | -46.8325
-17 | -1.247 | 0.02454 | -0.0833 | -50.815
-16.5 | -1.2322 | 0.02243 | -0.0805 | -54.9354
-16 | -1.2142 | 0.0207 | -0.0772 | -58.657
-15.5 | -1.1935 | 0.01932 | -0.0733 | -61.7754
-15 | -1.1784 | 0.01789 | -0.0679 | -65.8692
-14.5 | -1.1436 | 0.01673 | -0.0652 | -68.3562
-14 | -1.1038 | 0.01565 | -0.0631 | -70.5304
-13.5 | -1.0597 | 0.01475 | -0.0616 | -71.8441
-13 | -1.0131 | 0.01391 | -0.0603 | -72.8325
-12.5 | -0.964 | 0.01322 | -0.0594 | -72.9198
-12 | -0.9133 | 0.01259 | -0.0586 | -72.5417
-11.5 | -0.8628 | 0.01185 | -0.0579 | -72.8101
-11 | -0.8115 | 0.01113 | -0.0572 | -72.9111
-10.5 | -0.7632 | 0.0101 | -0.0563 | -75.5644
-10 | -0.7082 | 0.00966 | -0.0562 | -73.3126
-9.5 | -0.6518 | 0.00936 | -0.0562 | -69.6368
-9 | -0.595 | 0.00903 | -0.0564 | -65.8915
-8 | -0.4794 | 0.00858 | -0.057 | -55.8741
-7.5 | -0.422 | 0.00829 | -0.0573 | -50.9047
-7 | -0.3638 | 0.00805 | -0.0577 | -45.1925
-6.5 | -0.3052 | 0.00785 | -0.0582 | -38.879
-6 | -0.2463 | 0.0077 | -0.0588 | -31.987
-5.5 | -0.1875 | 0.00749 | -0.0594 | -25.0334
-5 | -0.1287 | 0.0073 | -0.0599 | -17.6301
-4.5 | -0.0695 | 0.00715 | -0.0606 | -9.7203
-4 | -0.0099 | 0.00701 | -0.0614 | -1.4123
-3.5 | 0.0494 | 0.00688 | -0.0621 | 7.1802
-3 | 0.1089 | 0.00676 | -0.0629 | 16.1095
-2.5 | 0.1688 | 0.00664 | -0.0637 | 25.4217
-2 | 0.2284 | 0.00654 | -0.0646 | 34.9235
-1.5 | 0.2877 | 0.00642 | -0.0654 | 44.8131
-1 | 0.3471 | 0.00623 | -0.0663 | 55.7143
-0.5 | 0.4062 | 0.00603 | -0.0672 | 67.3632
0 | 0.4616 | 0.00516 | -0.0679 | 89.4574
0.5 | 0.5215 | 0.00505 | -0.0689 | 103.2673
1 | 0.5814 | 0.00501 | -0.0699 | 116.0479
1.5 | 0.6409 | 0.005 | -0.0709 | 128.18
2 | 0.7006 | 0.005 | -0.0719 | 140.12
2.5 | 0.7606 | 0.00501 | -0.073 | 151.8164
3 | 0.8203 | 0.00507 | -0.074 | 161.7949
3.5 | 0.8794 | 0.00517 | -0.075 | 170.0967
4 | 0.939 | 0.00521 | -0.076 | 180.2303
4.5 | 0.998 | 0.00529 | -0.077 | 188.6578
5 | 1.0563 | 0.00542 | -0.0779 | 194.8893
5.5 | 1.1146 | 0.00553 | -0.0788 | 201.5552
6 | 1.171 | 0.00576 | -0.0794 | 203.2986
6.5 | 1.2224 | 0.00627 | -0.0793 | 194.9601
7 | 1.273 | 0.00677 | -0.079 | 188.0355
7.5 | 1.3189 | 0.00744 | -0.078 | 177.2715
8 | 1.3622 | 0.00808 | -0.0765 | 168.5891
8.5 | 1.3994 | 0.00881 | -0.074 | 158.8422
9 | 1.4265 | 0.00944 | -0.0695 | 151.1123
9.5 | 1.4364 | 0.01057 | -0.0627 | 135.894
10 | 1.4323 | 0.01277 | -0.0552 | 112.1613
10.5 | 1.4343 | 0.01529 | -0.0497 | 93.8064
11 | 1.4403 | 0.01799 | -0.0454 | 80.0611
11.5 | 1.4389 | 0.02147 | -0.0412 | 67.0191
12 | 1.4461 | 0.02466 | -0.0383 | 58.6415
13 | 1.457 | 0.03217 | -0.0336 | 45.2906
13.5 | 1.4616 | 0.03629 | -0.0318 | 40.2756
14 | 1.4723 | 0.04003 | -0.0305 | 36.7799
14.5 | 1.4828 | 0.04387 | -0.0294 | 33.7999
15 | 1.4944 | 0.04772 | -0.0286 | 31.316
15.5 | 1.5058 | 0.05169 | -0.0279 | 29.1314
16 | 1.5149 | 0.05603 | -0.0274 | 27.0373
16.5 | 1.5264 | 0.06021 | -0.0272 | 25.3513
17 | 1.5369 | 0.06461 | -0.0272 | 23.7873
17.5 | 1.545 | 0.06942 | -0.0275 | 22.2558
18 | 1.554 | 0.07428 | -0.0281 | 20.9208
18.5 | 1.5604 | 0.07958 | -0.0289 | 19.6079
19 | 1.564 | 0.08533 | -0.03 | 18.3288
19.5 | 1.5721 | 0.09065 | -0.0312 | 17.3425
20 | 1.5787 | 0.09625 | -0.0328 | 16.4021

## 77. Re 5M Mach 0.25 (1)
BIGFOIL.COM POLAR EXPORT
NACA64-718 a=0.2
NACA64-718 a=0.2 |  |  |  | Cl Max: | 1.764 | at alpha= | 13.5 | deg
JavaFoil+Calcfoil stall+Eppler ext transition |  |  |  | L/D Max: | 139.114 | at alpha= | 3 | deg
Re: | 5000000 |  |  | Cd Min: | 0.00562 | at alpha= | -0.5 | deg
Mach: | 0.25 |  |  | Cl=0 at alpha= | -3.7969 | deg
|  |  |  | @ Cl=0.1, Cd= | 0.0071838
|  |  |  | @ Cl=0.4, Cd= | 0.0061239
|  |  |  | @ Cl=0.6, Cd= | 0.0058068
alpha (deg) | Cl | Cd | Cm | Cl/Cd
-15 | -0.523 | 0.11149 | -0.024 | -4.688
-14.5 | -0.551 | 0.10476 | -0.024 | -5.264
-14 | -0.576 | 0.09756 | -0.025 | -5.9
-13.5 | -0.594 | 0.09047 | -0.025 | -6.564
-13 | -0.606 | 0.08444 | -0.026 | -7.181
-12.5 | -0.613 | 0.07866 | -0.027 | -7.792
-12 | -0.612 | 0.07377 | -0.028 | -8.303
-11.5 | -0.607 | 0.0689 | -0.029 | -8.804
-11 | -0.596 | 0.06255 | -0.03 | -9.532
-10.5 | -0.582 | 0.05551 | -0.033 | -10.488
-10 | -0.677 | 0.00946 | -0.05 | -71.558
-9.5 | -0.641 | 0.009 | -0.051 | -71.209
-9 | -0.494 | 0.04635 | -0.033 | -10.663
-8.5 | -0.555 | 0.00847 | -0.052 | -65.519
-8 | -0.505 | 0.00821 | -0.053 | -61.497
-7.5 | -0.452 | 0.0079 | -0.053 | -57.186
-7 | -0.396 | 0.00765 | -0.054 | -51.779
-6.5 | -0.337 | 0.00745 | -0.055 | -45.256
-6 | -0.276 | 0.00799 | -0.055 | -34.553
-5.5 | -0.214 | 0.00781 | -0.056 | -27.456
-5 | -0.152 | 0.00768 | -0.056 | -19.804
-4.5 | -0.089 | 0.00752 | -0.057 | -11.862
-4 | -0.026 | 0.00737 | -0.058 | -3.493
-3.5 | 0.038 | 0.0073 | -0.058 | 5.211
-3 | 0.102 | 0.00718 | -0.059 | 14.218
-2.5 | 0.166 | 0.0071 | -0.06 | 23.439
-2 | 0.231 | 0.00703 | -0.06 | 32.831
-1.5 | 0.296 | 0.00699 | -0.061 | 42.378
-1 | 0.36 | 0.00693 | -0.062 | 51.994
-0.5 | 0.425 | 0.00562 | -0.062 | 75.554
0 | 0.489 | 0.00569 | -0.063 | 85.909
0.5 | 0.553 | 0.00572 | -0.064 | 96.659
1 | 0.618 | 0.00584 | -0.064 | 105.773
1.5 | 0.678 | 0.00596 | -0.065 | 113.657
2 | 0.741 | 0.00616 | -0.066 | 120.39
2.5 | 0.804 | 0.0063 | -0.066 | 127.756
3 | 0.864 | 0.00621 | -0.067 | 139.114
3.5 | 0.922 | 0.00676 | -0.067 | 136.523
4 | 0.98 | 0.0074 | -0.068 | 132.318
4.5 | 1.037 | 0.008 | -0.068 | 129.673
5 | 1.095 | 0.00847 | -0.068 | 129.286
5.5 | 1.153 | 0.00896 | -0.069 | 128.643
6 | 1.21 | 0.00949 | -0.069 | 127.527
6.5 | 1.266 | 0.0101 | -0.07 | 125.369
7 | 1.322 | 0.01074 | -0.07 | 123.12
7.5 | 1.378 | 0.01133 | -0.071 | 121.648
8 | 1.43 | 0.01188 | -0.071 | 120.403
8.5 | 1.48 | 0.01248 | -0.072 | 118.629
9 | 1.528 | 0.01323 | -0.073 | 115.537
9.5 | 1.572 | 0.01443 | -0.073 | 108.929
10 | 1.607 | 0.01764 | -0.073 | 91.105
10.5 | 1.637 | 0.02263 | -0.073 | 72.346
11 | 1.671 | 0.02424 | -0.074 | 68.951
11.5 | 1.701 | 0.02577 | -0.074 | 66.015
12 | 1.727 | 0.02735 | -0.075 | 63.14
12.5 | 1.747 | 0.02911 | -0.075 | 60.011
13 | 1.759 | 0.03097 | -0.076 | 56.802
13.5 | 1.764 | 0.03294 | -0.076 | 53.557
14 | 1.763 | 0.03518 | -0.076 | 50.098
14.5 | 1.754 | 0.0375 | -0.077 | 46.763
15 | 1.734 | 0.04003 | -0.077 | 43.331
15.5 | 1.696 | 0.04273 | -0.078 | 39.703
16 | 1.648 | 0.0457 | -0.078 | 36.067
16.5 | 1.59 | 0.04893 | -0.078 | 32.5
17 | 1.522 | 0.05291 | -0.079 | 28.772
17.5 | 1.446 | 0.05701 | -0.079 | 25.367
18 | 1.361 | 0.06246 | -0.079 | 21.784
18.5 | 1.27 | 0.06732 | -0.079 | 18.862

## 78. Re 5M Mach 0.25 (2)
BIGFOIL.COM POLAR EXPORT
NACA64-718 a=0.2
NACA64-718 a=0.2 |  |  |  | Cl Max: | 1.5367 | at alpha= | 20 | deg
XFOIL ncrit=9 |  |  |  | L/D Max: | 203.244 | at alpha= | 6 | deg
Re: | 5000000 |  |  | Cd Min: | 0.17926 | at alpha= | -19.5 | deg
Mach: | 0.25 |  |  | Cl=0 at alpha= | -3.9255 | deg
|  |  |  | @ Cl=0.1, Cd= | 0.0068617
|  |  |  | @ Cl=0.4, Cd= | 0.0062082
|  |  |  | @ Cl=0.6, Cd= | 0.00511
alpha (deg) | Cl | Cd | Cm | Cl/Cd
-19.5 | -0.5557 | 0.17926 | -0.0029 | -3.1
-19 | -0.5437 | 0.17163 | -0.0079 | -3.1679
-18.5 | -0.5332 | 0.1636 | -0.0131 | -3.2592
-18 | -0.5303 | 0.15387 | -0.0192 | -3.4464
-17.5 | -0.5265 | 0.1446 | -0.025 | -3.6411
-16.5 | -1.0034 | 0.04654 | -0.0935 | -21.5599
-16 | -1.0598 | 0.03629 | -0.0971 | -29.2036
-15.5 | -1.0772 | 0.03073 | -0.0965 | -35.0537
-15 | -1.0966 | 0.02577 | -0.0935 | -42.5534
-14.5 | -1.095 | 0.0227 | -0.0892 | -48.2379
-14 | -1.0896 | 0.02021 | -0.0834 | -53.9139
-13.5 | -1.0721 | 0.01846 | -0.0775 | -58.0769
-13 | -1.0375 | 0.0167 | -0.0739 | -62.1257
-12.5 | -0.9938 | 0.01538 | -0.0712 | -64.6164
-12 | -0.9459 | 0.01424 | -0.069 | -66.4256
-11.5 | -0.8944 | 0.01329 | -0.0672 | -67.2987
-11 | -0.8406 | 0.0125 | -0.0658 | -67.248
-10.5 | -0.7863 | 0.01168 | -0.0645 | -67.3202
-10 | -0.7311 | 0.01092 | -0.0633 | -66.9505
-9.5 | -0.6794 | 0.00983 | -0.0619 | -69.115
-9 | -0.62 | 0.00945 | -0.0615 | -65.6085
-8.5 | -0.5599 | 0.00911 | -0.0613 | -61.4599
-8 | -0.4991 | 0.00884 | -0.0612 | -56.4593
-7.5 | -0.4378 | 0.00863 | -0.0613 | -50.73
-7 | -0.3777 | 0.00827 | -0.0613 | -45.6711
-6.5 | -0.3166 | 0.00806 | -0.0615 | -39.2804
-6 | -0.2551 | 0.00785 | -0.0618 | -32.4968
-5.5 | -0.1934 | 0.00769 | -0.0623 | -25.1495
-5 | -0.1326 | 0.00744 | -0.0626 | -17.8226
-4.5 | -0.0709 | 0.00724 | -0.0632 | -9.7928
-4 | -0.0092 | 0.0071 | -0.0638 | -1.2958
-3.5 | 0.0525 | 0.007 | -0.0645 | 7.5
-3 | 0.1143 | 0.00682 | -0.0652 | 16.7595
-2.5 | 0.1763 | 0.00672 | -0.066 | 26.2351
-2 | 0.238 | 0.00663 | -0.0668 | 35.8974
-1.5 | 0.2998 | 0.0065 | -0.0677 | 46.1231
-1 | 0.3612 | 0.00631 | -0.0686 | 57.2425
-0.5 | 0.4222 | 0.00615 | -0.0694 | 68.6504
0 | 0.4797 | 0.00523 | -0.0702 | 91.7208
0.5 | 0.5416 | 0.00511 | -0.0712 | 105.9883
1 | 0.6036 | 0.00511 | -0.0722 | 118.1213
1.5 | 0.6652 | 0.00511 | -0.0732 | 130.1761
2 | 0.7274 | 0.00507 | -0.0743 | 143.4714
2.5 | 0.7895 | 0.00512 | -0.0753 | 154.1992
3 | 0.8512 | 0.00521 | -0.0763 | 163.3781
3.5 | 0.9131 | 0.00528 | -0.0773 | 172.9356
4 | 0.9749 | 0.00534 | -0.0783 | 182.5655
4.5 | 1.0358 | 0.00547 | -0.0791 | 189.3601
5 | 1.0971 | 0.00557 | -0.08 | 196.9659
5.5 | 1.1568 | 0.00575 | -0.0806 | 201.1826
6 | 1.2154 | 0.00598 | -0.0811 | 203.2441
6.5 | 1.2683 | 0.0065 | -0.0806 | 195.1231
7 | 1.3185 | 0.00708 | -0.0797 | 186.2288
7.5 | 1.3632 | 0.0078 | -0.0779 | 174.7692
8 | 1.4039 | 0.00849 | -0.0753 | 165.3592
8.5 | 1.4237 | 0.00931 | -0.069 | 152.9216
9.5 | 1.451 | 0.01203 | -0.0569 | 120.6151
10 | 1.4466 | 0.0149 | -0.0503 | 97.0872
10.5 | 1.4431 | 0.01825 | -0.0449 | 79.074
11 | 1.4386 | 0.02209 | -0.0404 | 65.1245
11.5 | 1.4323 | 0.02644 | -0.0365 | 54.1717
12 | 1.4391 | 0.03024 | -0.034 | 47.5893
12.5 | 1.4392 | 0.03479 | -0.0316 | 41.3682
13 | 1.4387 | 0.03952 | -0.0295 | 36.4044
13.5 | 1.4403 | 0.04428 | -0.0277 | 32.5271
14 | 1.4484 | 0.04864 | -0.0265 | 29.778
14.5 | 1.4575 | 0.05303 | -0.0255 | 27.4844
15 | 1.4671 | 0.05754 | -0.0249 | 25.497
15.5 | 1.4794 | 0.0619 | -0.0245 | 23.8998
16 | 1.4893 | 0.06668 | -0.0244 | 22.335
16.5 | 1.4995 | 0.07161 | -0.0245 | 20.9398
17 | 1.5052 | 0.07718 | -0.025 | 19.5025
17.5 | 1.5137 | 0.08261 | -0.0258 | 18.3234
18 | 1.5205 | 0.08835 | -0.0269 | 17.21
18.5 | 1.5242 | 0.09466 | -0.0283 | 16.1018
19 | 1.5325 | 0.10047 | -0.0298 | 15.2533
19.5 | 1.5365 | 0.10698 | -0.0318 | 14.3625
20 | 1.5367 | 0.11414 | -0.0343 | 13.4633

## 79. Re 5M Mach 0.50 (1)
BIGFOIL.COM POLAR EXPORT
NACA64-718 a=0.2
NACA64-718 a=0.2 |  |  |  | Cl Max: | 1.667 | at alpha= | 10 | deg
JavaFoil+Calcfoil stall+Eppler ext transition |  |  |  | L/D Max: | 126.745 | at alpha= | 3 | deg
Re: | 5000000 |  |  | Cd Min: | 0.00598 | at alpha= | 0.5 | deg
Mach: | 0.5 |  |  | Cl=0 at alpha= | -3.7958 | deg
|  |  |  | @ Cl=0.1, Cd= | 0.0076072
|  |  |  | @ Cl=0.4, Cd= | 0.00736
|  |  |  | @ Cl=0.6, Cd= | 0.0060197
alpha (deg) | Cl | Cd | Cm | Cl/Cd
-20 | -0.933 | 0.15761 | -0.026 | -5.919
-19.5 | -0.904 | 0.15301 | -0.026 | -5.911
-19 | -0.876 | 0.14769 | -0.026 | -5.93
-18.5 | -0.847 | 0.14425 | -0.026 | -5.875
-18 | -0.82 | 0.14019 | -0.027 | -5.85
-17.5 | -0.79 | 0.13616 | -0.027 | -5.802
-17 | -0.76 | 0.13035 | -0.026 | -5.831
-16.5 | -0.731 | 0.12727 | -0.026 | -5.747
-16 | -0.703 | 0.12032 | -0.027 | -5.843
-15.5 | -0.675 | 0.11628 | -0.027 | -5.801
-15 | -0.646 | 0.11342 | -0.027 | -5.697
-14.5 | -0.617 | 0.10912 | -0.027 | -5.65
-14 | -0.587 | 0.10375 | -0.026 | -5.66
-13.5 | -0.559 | 0.10054 | -0.027 | -5.556
-13 | -0.53 | 0.09694 | -0.027 | -5.467
-12.5 | -0.501 | 0.09247 | -0.027 | -5.422
-12 | -0.473 | 0.08812 | -0.028 | -5.364
-11.5 | -0.443 | 0.08805 | -0.027 | -5.036
-11 | -0.414 | 0.07905 | -0.027 | -5.242
-10.5 | -0.386 | 0.072 | -0.028 | -5.361
-10 | -0.357 | 0.06562 | -0.028 | -5.444
-9.5 | -0.329 | 0.0599 | -0.029 | -5.486
-9 | -0.299 | 0.07074 | -0.027 | -4.228
-8.5 | -0.271 | 0.06076 | -0.029 | -4.459
-8 | -0.372 | 0.05391 | -0.031 | -6.908
-7.5 | -0.455 | 0.00972 | -0.059 | -46.791
-7 | -0.419 | 0.00868 | -0.06 | -48.295
-6.5 | -0.364 | 0.00904 | -0.061 | -40.2
-6 | -0.301 | 0.00869 | -0.062 | -34.607
-5.5 | -0.235 | 0.00845 | -0.062 | -27.838
-5 | -0.168 | 0.00825 | -0.063 | -20.335
-4.5 | -0.099 | 0.00801 | -0.064 | -12.329
-4 | -0.029 | 0.00787 | -0.065 | -3.633
-3.5 | 0.042 | 0.00772 | -0.065 | 5.479
-3 | 0.114 | 0.00758 | -0.066 | 15.007
-2.5 | 0.186 | 0.00747 | -0.067 | 24.859
-2 | 0.258 | 0.00739 | -0.067 | 34.838
-1.5 | 0.331 | 0.00736 | -0.068 | 44.952
-1 | 0.403 | 0.00736 | -0.069 | 54.747
-0.5 | 0.475 | 0.00604 | -0.07 | 78.666
0 | 0.547 | 0.00616 | -0.07 | 88.705
0.5 | 0.615 | 0.00598 | -0.071 | 102.82
1 | 0.684 | 0.00648 | -0.071 | 105.598
1.5 | 0.747 | 0.00673 | -0.072 | 111.011
2 | 0.815 | 0.00696 | -0.072 | 117.054
2.5 | 0.882 | 0.00721 | -0.073 | 122.307
3 | 0.948 | 0.00748 | -0.074 | 126.745
3.5 | 1.012 | 0.00834 | -0.074 | 121.377
4 | 1.075 | 0.00931 | -0.074 | 115.48
4.5 | 1.138 | 0.01 | -0.075 | 113.77
5 | 1.201 | 0.01073 | -0.075 | 111.895
5.5 | 1.263 | 0.0115 | -0.076 | 109.871
6 | 1.325 | 0.01243 | -0.076 | 106.62
6.5 | 1.386 | 0.01338 | -0.077 | 103.613
7 | 1.447 | 0.01422 | -0.077 | 101.706
7.5 | 1.506 | 0.01509 | -0.078 | 99.808
8 | 1.556 | 0.01606 | -0.079 | 96.938
8.5 | 1.602 | 0.01728 | -0.079 | 92.69
9 | 1.639 | 0.01954 | -0.08 | 83.884
9.5 | 1.655 | 0.02911 | -0.079 | 56.833
10 | 1.667 | 0.03187 | -0.08 | 52.298
10.5 | 1.658 | 0.03471 | -0.08 | 47.781
11 | 1.613 | 0.038 | -0.08 | 42.447
11.5 | 1.48 | 0.04249 | -0.081 | 34.821
12 | 1.013 | 0.04977 | -0.081 | 20.357
12.5 | 1.042 | 0.05238 | -0.081 | 19.884
13 | 1.066 | 0.05928 | -0.081 | 17.989
13.5 | 1.097 | 0.059 | -0.082 | 18.594
14 | 1.122 | 0.06702 | -0.082 | 16.737
14.5 | 1.15 | 0.06896 | -0.083 | 16.668
15 | 1.17 | 0.07954 | -0.082 | 14.711

## 80. Re 5M Mach 0.50 (2)
BIGFOIL.COM POLAR EXPORT
NACA64-718 a=0.2
NACA64-718 a=0.2 |  |  |  | Cl Max: | 1.513 | at alpha= | 9.5 | deg
XFOIL ncrit=9 |  |  |  | L/D Max: | 194.131 | at alpha= | 5 | deg
Re: | 5000000 |  |  | Cd Min: | 0.11259 | at alpha= | -13.5 | deg
Mach: | 0.5 |  |  | Cl=0 at alpha= | -3.9714 | deg
|  |  |  | @ Cl=0.1, Cd= | 0.0073583
|  |  |  | @ Cl=0.4, Cd= | 0.0068378
|  |  |  | @ Cl=0.6, Cd= | 0.0059521
alpha (deg) | Cl | Cd | Cm | Cl/Cd
-13.5 | -0.3331 | 0.11259 | -0.0568 | -2.9585
-13 | -0.3416 | 0.10149 | -0.0642 | -3.3658
-12.5 | -0.3505 | 0.09103 | -0.0713 | -3.8504
-12 | -0.377 | 0.0787 | -0.0804 | -4.7903
-11.5 | -0.4187 | 0.06456 | -0.0917 | -6.4854
-11 | -0.469 | 0.04905 | -0.1058 | -9.5617
-10.5 | -0.5067 | 0.03983 | -0.1114 | -12.7216
-10 | -0.5442 | 0.03266 | -0.112 | -16.6626
-9.5 | -0.5879 | 0.02654 | -0.107 | -22.1515
-8.5 | -0.6367 | 0.01328 | -0.092 | -47.9443
-8 | -0.5861 | 0.01077 | -0.0863 | -54.4197
-7.5 | -0.5111 | 0.01026 | -0.0833 | -49.8148
-7 | -0.4353 | 0.0099 | -0.0812 | -43.9697
-6.5 | -0.3626 | 0.00945 | -0.0794 | -38.3704
-6 | -0.2909 | 0.00896 | -0.0779 | -32.4665
-5.5 | -0.2185 | 0.00861 | -0.0769 | -25.3775
-4.5 | -0.0757 | 0.0079 | -0.0757 | -9.5823
-4 | -0.0041 | 0.00761 | -0.0755 | -0.53876
-3.5 | 0.0677 | 0.00743 | -0.0756 | 9.1117
-3 | 0.1398 | 0.00727 | -0.076 | 19.2297
-2.5 | 0.2116 | 0.00709 | -0.0765 | 29.8449
-2 | 0.2834 | 0.00699 | -0.0772 | 40.5436
-1.5 | 0.3547 | 0.00692 | -0.0779 | 51.2572
-1 | 0.4263 | 0.00679 | -0.0788 | 62.7835
-0.5 | 0.4971 | 0.00658 | -0.0796 | 75.5471
0 | 0.5668 | 0.00634 | -0.0805 | 89.4006
0.5 | 0.6327 | 0.00557 | -0.0811 | 113.5907
1 | 0.7051 | 0.00554 | -0.0822 | 127.2744
1.5 | 0.7769 | 0.00554 | -0.0832 | 140.2347
2 | 0.8477 | 0.00563 | -0.084 | 150.5684
2.5 | 0.9202 | 0.0057 | -0.0849 | 161.4386
3 | 0.9924 | 0.00581 | -0.0858 | 170.809
3.5 | 1.0631 | 0.00598 | -0.0862 | 177.7759
4 | 1.135 | 0.00611 | -0.0868 | 185.761
4.5 | 1.2044 | 0.00633 | -0.0868 | 190.2686
5 | 1.2735 | 0.00656 | -0.0866 | 194.1311
5.5 | 1.3381 | 0.0069 | -0.0855 | 193.9275
6 | 1.3924 | 0.00747 | -0.0827 | 186.3989
6.5 | 1.4242 | 0.00819 | -0.0761 | 173.895
7 | 1.4419 | 0.00947 | -0.0682 | 152.2598
7.5 | 1.4536 | 0.01144 | -0.0607 | 127.0629
8 | 1.4729 | 0.01339 | -0.0546 | 110
8.5 | 1.496 | 0.01612 | -0.0511 | 92.804
9 | 1.5037 | 0.01947 | -0.0458 | 77.2316
9.5 | 1.513 | 0.023 | -0.0412 | 65.7826
10 | 1.5037 | 0.02784 | -0.0362 | 54.0122
10.5 | 1.4736 | 0.03429 | -0.0311 | 42.9746
11 | 1.4429 | 0.04114 | -0.0269 | 35.0729
11.5 | 1.4164 | 0.04813 | -0.0236 | 29.4286
12 | 1.4069 | 0.05434 | -0.0215 | 25.8907
12.5 | 1.3963 | 0.061 | -0.02 | 22.8902
13 | 1.3868 | 0.06799 | -0.0192 | 20.3971
13.5 | 1.369 | 0.07618 | -0.0193 | 17.9706
14 | 1.3689 | 0.08321 | -0.0198 | 16.4511
14.5 | 1.3766 | 0.08977 | -0.0205 | 15.3347

## 81. Re 6M Mach 0.00 (1)
BIGFOIL.COM POLAR EXPORT
NACA64-718 a=0.2
NACA64-718 a=0.2 |  |  |  | Cl Max: | 1.812 | at alpha= | 15 | deg
JavaFoil+Calcfoil stall+Eppler ext transition |  |  |  | L/D Max: | 145.99 | at alpha= | 3.5 | deg
Re: | 6000000 |  |  | Cd Min: | 0.00536 | at alpha= | -1 | deg
Mach: | 0 |  |  | Cl=0 at alpha= | -3.7984 | deg
|  |  |  | @ Cl=0.1, Cd= | 0.0068884
|  |  |  | @ Cl=0.4, Cd= | 0.0053929
|  |  |  | @ Cl=0.6, Cd= | 0.0056048
alpha (deg) | Cl | Cd | Cm | Cl/Cd
-16 | -0.717 | 0.10924 | -0.024 | -6.56
-15.5 | -0.721 | 0.10345 | -0.025 | -6.967
-15 | -0.722 | 0.09745 | -0.025 | -7.412
-14.5 | -0.722 | 0.09047 | -0.026 | -7.984
-14 | -0.718 | 0.08562 | -0.027 | -8.382
-13.5 | -0.711 | 0.07987 | -0.028 | -8.904
-13 | -0.702 | 0.07427 | -0.029 | -9.447
-12.5 | -0.69 | 0.06797 | -0.03 | -10.148
-12 | -0.679 | 0.05914 | -0.032 | -11.475
-11.5 | -0.741 | 0.018 | -0.044 | -41.151
-11 | -0.758 | 0.00934 | -0.048 | -81.111
-10.5 | -0.723 | 0.00904 | -0.048 | -79.962
-10 | -0.684 | 0.00879 | -0.049 | -77.855
-9.5 | -0.642 | 0.00848 | -0.049 | -75.63
-9 | -0.596 | 0.00811 | -0.05 | -73.521
-8.5 | -0.547 | 0.00801 | -0.05 | -68.339
-8 | -0.496 | 0.00771 | -0.051 | -64.304
-7.5 | -0.442 | 0.0075 | -0.052 | -58.903
-7 | -0.386 | 0.00727 | -0.052 | -53.117
-6.5 | -0.328 | 0.00712 | -0.053 | -46.06
-6 | -0.268 | 0.00762 | -0.053 | -35.243
-5.5 | -0.208 | 0.00749 | -0.054 | -27.804
-5 | -0.148 | 0.00729 | -0.055 | -20.266
-4.5 | -0.086 | 0.00726 | -0.055 | -11.921
-4 | -0.025 | 0.00709 | -0.056 | -3.521
-3.5 | 0.037 | 0.00698 | -0.056 | 5.278
-3 | 0.099 | 0.00689 | -0.057 | 14.364
-2.5 | 0.161 | 0.00679 | -0.058 | 23.746
-2 | 0.224 | 0.00675 | -0.058 | 33.09
-1.5 | 0.287 | 0.00669 | -0.059 | 42.849
-1 | 0.349 | 0.00536 | -0.06 | 65.12
-0.5 | 0.411 | 0.0054 | -0.06 | 76.2
0 | 0.474 | 0.00543 | -0.061 | 87.145
0.5 | 0.536 | 0.00553 | -0.062 | 96.81
1 | 0.598 | 0.0056 | -0.062 | 106.87
1.5 | 0.657 | 0.00574 | -0.063 | 114.477
2 | 0.718 | 0.00586 | -0.064 | 122.481
2.5 | 0.779 | 0.00602 | -0.064 | 129.483
3 | 0.84 | 0.00627 | -0.065 | 134.059
3.5 | 0.896 | 0.00614 | -0.065 | 145.99
4 | 0.952 | 0.00726 | -0.066 | 131.132
4.5 | 1.009 | 0.00764 | -0.066 | 132.175
5 | 1.066 | 0.00801 | -0.067 | 132.996
5.5 | 1.122 | 0.00843 | -0.067 | 133.125
6 | 1.178 | 0.00889 | -0.068 | 132.494
6.5 | 1.233 | 0.00941 | -0.068 | 131.083
7 | 1.289 | 0.00987 | -0.069 | 130.591
7.5 | 1.344 | 0.01031 | -0.069 | 130.253
8 | 1.395 | 0.01078 | -0.07 | 129.41
8.5 | 1.445 | 0.01124 | -0.07 | 128.536
9 | 1.492 | 0.01212 | -0.071 | 123.177
9.5 | 1.536 | 0.01348 | -0.071 | 113.969
10 | 1.573 | 0.01626 | -0.071 | 96.791
10.5 | 1.608 | 0.01984 | -0.071 | 81.064
11 | 1.646 | 0.02106 | -0.072 | 78.168
11.5 | 1.681 | 0.02242 | -0.072 | 74.967
12 | 1.713 | 0.02373 | -0.073 | 72.203
12.5 | 1.742 | 0.02508 | -0.073 | 69.456
13 | 1.765 | 0.02652 | -0.074 | 66.543
13.5 | 1.783 | 0.02819 | -0.074 | 63.256
14 | 1.798 | 0.02979 | -0.075 | 60.363
14.5 | 1.808 | 0.03158 | -0.075 | 57.261
15 | 1.812 | 0.03352 | -0.075 | 54.054
15.5 | 1.805 | 0.03554 | -0.076 | 50.775
16 | 1.792 | 0.0377 | -0.076 | 47.525
16.5 | 1.774 | 0.03991 | -0.077 | 44.44
17 | 1.751 | 0.04223 | -0.077 | 41.45
17.5 | 1.722 | 0.04498 | -0.078 | 38.289
18 | 1.69 | 0.0478 | -0.078 | 35.364
18.5 | 1.655 | 0.05044 | -0.078 | 32.806
19 | 1.615 | 0.05412 | -0.079 | 29.834
19.5 | 1.572 | 0.05755 | -0.079 | 27.321
20 | 1.528 | 0.06103 | -0.079 | 25.036

## 82. Re 6M Mach 0.00 (2)
BIGFOIL.COM POLAR EXPORT
NACA64-718 a=0.2
NACA64-718 a=0.2 |  |  |  | Cl Max: | 1.6043 | at alpha= | 20 | deg
XFOIL ncrit=9 |  |  |  | L/D Max: | 206.022 | at alpha= | 5.5 | deg
Re: | 6000000 |  |  | Cd Min: | 0.09042 | at alpha= | 20 | deg
Mach: | 0 |  |  | Cl=0 at alpha= | -3.9081 | deg
|  |  |  | @ Cl=0.1, Cd= | 0.0065295
|  |  |  | @ Cl=0.4, Cd= | 0.0059188
|  |  |  | @ Cl=0.6, Cd= | 0.004868
alpha (deg) | Cl | Cd | Cm | Cl/Cd
-20 | -1.343 | 0.03897 | -0.085 | -34.4624
-19.5 | -1.3479 | 0.03414 | -0.0855 | -39.4815
-19 | -1.3426 | 0.03055 | -0.085 | -43.9476
-18.5 | -1.3353 | 0.02741 | -0.0838 | -48.7158
-18 | -1.3234 | 0.02485 | -0.082 | -53.2555
-17.5 | -1.3082 | 0.02272 | -0.0796 | -57.5792
-17 | -1.2887 | 0.02106 | -0.0769 | -61.1918
-16.5 | -1.2684 | 0.01959 | -0.0737 | -64.7473
-16 | -1.2468 | 0.01839 | -0.0698 | -67.7977
-15.5 | -1.2247 | 0.01745 | -0.0652 | -70.1834
-15 | -1.1874 | 0.01657 | -0.063 | -71.6596
-14.5 | -1.1477 | 0.01561 | -0.0612 | -73.5234
-14 | -1.1056 | 0.01465 | -0.0596 | -75.4676
-13.5 | -1.0601 | 0.01383 | -0.0584 | -76.6522
-13 | -1.0126 | 0.0131 | -0.0575 | -77.2977
-12.5 | -0.9629 | 0.01246 | -0.0568 | -77.2793
-11.5 | -0.8604 | 0.01129 | -0.0559 | -76.209
-11 | -0.8088 | 0.01066 | -0.0555 | -75.8724
-10.5 | -0.7602 | 0.00967 | -0.0547 | -78.6143
-10 | -0.7059 | 0.00924 | -0.0547 | -76.3961
-9.5 | -0.6496 | 0.00894 | -0.0549 | -72.6622
-9 | -0.5933 | 0.00864 | -0.0551 | -68.669
-8.5 | -0.5362 | 0.00839 | -0.0555 | -63.9094
-8 | -0.4786 | 0.00818 | -0.0559 | -58.5086
-7.5 | -0.4208 | 0.00797 | -0.0564 | -52.798
-7 | -0.3632 | 0.00771 | -0.0568 | -47.1077
-6 | -0.2463 | 0.00736 | -0.058 | -33.4647
-5.5 | -0.1875 | 0.00722 | -0.0587 | -25.9695
-5 | -0.129 | 0.00704 | -0.0593 | -18.3239
-4.5 | -0.07 | 0.00687 | -0.06 | -10.1892
-4 | -0.0109 | 0.00675 | -0.0608 | -1.6148
-3.5 | 0.0484 | 0.00666 | -0.0616 | 7.2673
-3 | 0.1077 | 0.00651 | -0.0624 | 16.5438
-2.5 | 0.1672 | 0.00642 | -0.0633 | 26.0436
-2 | 0.2264 | 0.00635 | -0.0641 | 35.6535
-1.5 | 0.2859 | 0.00621 | -0.065 | 46.0386
-1 | 0.3448 | 0.00605 | -0.0659 | 56.9917
-0.5 | 0.4037 | 0.00591 | -0.0668 | 68.308
0 | 0.4598 | 0.00506 | -0.0677 | 90.8696
0.5 | 0.5188 | 0.00489 | -0.0686 | 106.0941
1 | 0.5782 | 0.00489 | -0.0696 | 118.2413
1.5 | 0.6376 | 0.00483 | -0.0707 | 132.0083
2 | 0.6973 | 0.00481 | -0.0717 | 144.9688
2.5 | 0.7566 | 0.00482 | -0.0728 | 156.971
3 | 0.8157 | 0.00491 | -0.0738 | 166.1303
3.5 | 0.8753 | 0.00495 | -0.0749 | 176.8283
4 | 0.9343 | 0.00502 | -0.0759 | 186.1155
4.5 | 0.9926 | 0.00514 | -0.0769 | 193.1128
5 | 1.0512 | 0.00521 | -0.0779 | 201.7658
5.5 | 1.1084 | 0.00538 | -0.0787 | 206.0223
6 | 1.1625 | 0.00574 | -0.0791 | 202.5261
6.5 | 1.2139 | 0.00624 | -0.079 | 194.5353
7 | 1.2641 | 0.00675 | -0.0788 | 187.2741
7.5 | 1.311 | 0.00736 | -0.0781 | 178.125
8 | 1.3541 | 0.00804 | -0.0767 | 168.4204
8.5 | 1.393 | 0.00874 | -0.0746 | 159.3822
9.5 | 1.4234 | 0.01061 | -0.0623 | 134.1565
10 | 1.4201 | 0.01274 | -0.0549 | 111.4678
10.5 | 1.4259 | 0.01503 | -0.0498 | 94.8703
11 | 1.44 | 0.01721 | -0.0463 | 83.6723
11.5 | 1.4426 | 0.02034 | -0.0423 | 70.9243
12 | 1.4525 | 0.02329 | -0.0395 | 62.3658
12.5 | 1.4591 | 0.02674 | -0.037 | 54.5662
13 | 1.4665 | 0.03041 | -0.0351 | 48.2243
13.5 | 1.4792 | 0.03381 | -0.0336 | 43.7504
14 | 1.4926 | 0.03721 | -0.0324 | 40.1129
14.5 | 1.5052 | 0.04073 | -0.0312 | 36.9556
15 | 1.5179 | 0.04429 | -0.0302 | 34.2718
15.5 | 1.5292 | 0.04807 | -0.0293 | 31.8119
16 | 1.5395 | 0.05204 | -0.0286 | 29.583
16.5 | 1.5506 | 0.05609 | -0.0282 | 27.6449
17 | 1.5587 | 0.0605 | -0.028 | 25.7636
17.5 | 1.5716 | 0.06456 | -0.0281 | 24.3432
18 | 1.5789 | 0.0694 | -0.0284 | 22.7507
18.5 | 1.5841 | 0.0746 | -0.0289 | 21.2346
19 | 1.5918 | 0.07968 | -0.0298 | 19.9774
19.5 | 1.5985 | 0.08493 | -0.0309 | 18.8214
20 | 1.6043 | 0.09042 | -0.0322 | 17.7428

## 83. Re 6M Mach 0.10 (1)
BIGFOIL.COM POLAR EXPORT
NACA64-718 a=0.2
NACA64-718 a=0.2 |  |  |  | Cl Max: | 1.805 | at alpha= | 15 | deg
JavaFoil+Calcfoil stall+Eppler ext transition |  |  |  | L/D Max: | 134.348 | at alpha= | 3 | deg
Re: | 6000000 |  |  | Cd Min: | 0.0054 | at alpha= | -0.5 | deg
Mach: | 0.1 |  |  | Cl=0 at alpha= | -3.7984 | deg
|  |  |  | @ Cl=0.1, Cd= | 0.0069479
|  |  |  | @ Cl=0.4, Cd= | 0.0056705
|  |  |  | @ Cl=0.6, Cd= | 0.0056479
alpha (deg) | Cl | Cd | Cm | Cl/Cd
-15.5 | -0.697 | 0.10493 | -0.025 | -6.643
-15 | -0.702 | 0.09943 | -0.025 | -7.058
-14.5 | -0.705 | 0.09189 | -0.026 | -7.671
-14 | -0.703 | 0.08715 | -0.027 | -8.064
-13.5 | -0.698 | 0.0817 | -0.027 | -8.549
-13 | -0.691 | 0.07576 | -0.028 | -9.124
-12.5 | -0.68 | 0.07021 | -0.029 | -9.69
-12 | -0.668 | 0.06324 | -0.031 | -10.565
-11.5 | -0.711 | 0.02662 | -0.042 | -26.701
-11 | -0.717 | 0.01554 | -0.045 | -46.152
-10.5 | -0.722 | 0.00916 | -0.048 | -78.755
-10 | -0.684 | 0.00883 | -0.049 | -77.426
-9.5 | -0.642 | 0.00852 | -0.05 | -75.343
-9 | -0.597 | 0.00814 | -0.05 | -73.353
-8.5 | -0.549 | 0.00799 | -0.051 | -68.681
-8 | -0.497 | 0.00776 | -0.051 | -64.126
-7.5 | -0.444 | 0.00753 | -0.052 | -58.909
-7 | -0.388 | 0.0073 | -0.052 | -53.111
-6.5 | -0.329 | 0.00713 | -0.053 | -46.181
-6 | -0.27 | 0.00763 | -0.054 | -35.353
-5.5 | -0.209 | 0.0075 | -0.054 | -27.902
-5 | -0.148 | 0.00734 | -0.055 | -20.211
-4.5 | -0.087 | 0.00726 | -0.056 | -11.967
-4 | -0.025 | 0.00712 | -0.056 | -3.525
-3.5 | 0.037 | 0.00701 | -0.057 | 5.282
-3 | 0.099 | 0.00695 | -0.057 | 14.303
-2.5 | 0.162 | 0.00682 | -0.058 | 23.756
-2 | 0.225 | 0.00676 | -0.059 | 33.233
-1.5 | 0.288 | 0.00673 | -0.059 | 42.787
-1 | 0.351 | 0.00669 | -0.06 | 52.449
-0.5 | 0.413 | 0.0054 | -0.061 | 76.614
0 | 0.476 | 0.00546 | -0.061 | 87.193
0.5 | 0.538 | 0.00552 | -0.062 | 97.543
1 | 0.601 | 0.00565 | -0.063 | 106.441
1.5 | 0.66 | 0.00576 | -0.063 | 114.451
2 | 0.721 | 0.0059 | -0.064 | 122.385
2.5 | 0.783 | 0.00608 | -0.065 | 128.817
3 | 0.844 | 0.00629 | -0.065 | 134.348
3.5 | 0.9 | 0.00683 | -0.066 | 131.766
4 | 0.956 | 0.00731 | -0.066 | 130.808
4.5 | 1.014 | 0.00768 | -0.066 | 131.904
5 | 1.07 | 0.00808 | -0.067 | 132.459
5.5 | 1.127 | 0.00851 | -0.067 | 132.481
6 | 1.183 | 0.00898 | -0.068 | 131.762
6.5 | 1.239 | 0.00949 | -0.068 | 130.472
7 | 1.294 | 0.00998 | -0.069 | 129.675
7.5 | 1.349 | 0.01044 | -0.069 | 129.26
8 | 1.401 | 0.01089 | -0.07 | 128.574
8.5 | 1.451 | 0.01137 | -0.07 | 127.623
9 | 1.498 | 0.01228 | -0.071 | 121.971
9.5 | 1.541 | 0.01374 | -0.071 | 112.176
10 | 1.579 | 0.01653 | -0.071 | 95.531
10.5 | 1.613 | 0.02017 | -0.072 | 79.974
11 | 1.651 | 0.02143 | -0.072 | 77.018
11.5 | 1.685 | 0.02282 | -0.073 | 73.832
12 | 1.717 | 0.02412 | -0.073 | 71.183
12.5 | 1.744 | 0.02556 | -0.074 | 68.242
13 | 1.765 | 0.02705 | -0.074 | 65.261
13.5 | 1.782 | 0.02868 | -0.074 | 62.156
14 | 1.795 | 0.03033 | -0.075 | 59.198
14.5 | 1.803 | 0.03219 | -0.075 | 56.03
15 | 1.805 | 0.03426 | -0.076 | 52.674
15.5 | 1.794 | 0.03631 | -0.076 | 49.405
16 | 1.777 | 0.03851 | -0.077 | 46.148
16.5 | 1.755 | 0.04088 | -0.077 | 42.92
17 | 1.727 | 0.04344 | -0.077 | 39.752
17.5 | 1.694 | 0.04614 | -0.078 | 36.71
18 | 1.656 | 0.04889 | -0.078 | 33.881
18.5 | 1.615 | 0.05252 | -0.078 | 30.74
19 | 1.57 | 0.05568 | -0.079 | 28.187
19.5 | 1.521 | 0.05973 | -0.079 | 25.462
20 | 1.47 | 0.06382 | -0.079 | 23.038

## 84. Re 6M Mach 0.10 (2)
BIGFOIL.COM POLAR EXPORT
NACA64-718 a=0.2
NACA64-718 a=0.2 |  |  |  | Cl Max: | 1.594 | at alpha= | 20 | deg
XFOIL ncrit=9 |  |  |  | L/D Max: | 206.704 | at alpha= | 5.5 | deg
Re: | 6000000 |  |  | Cd Min: | 0.09408 | at alpha= | 20 | deg
Mach: | 0.1 |  |  | Cl=0 at alpha= | -3.9095 | deg
|  |  |  | @ Cl=0.1, Cd= | 0.0065418
|  |  |  | @ Cl=0.4, Cd= | 0.0059367
|  |  |  | @ Cl=0.6, Cd= | 0.0048851
alpha (deg) | Cl | Cd | Cm | Cl/Cd
-20 | -1.2854 | 0.0468 | -0.0851 | -27.4658
-19.5 | -1.3057 | 0.03971 | -0.0875 | -32.8809
-19 | -1.3097 | 0.03482 | -0.0881 | -37.6134
-18.5 | -1.3104 | 0.03066 | -0.0876 | -42.7397
-18 | -1.305 | 0.02733 | -0.0862 | -47.7497
-17.5 | -1.2942 | 0.02466 | -0.0841 | -52.4818
-17 | -1.2781 | 0.02258 | -0.0816 | -56.6032
-16.5 | -1.2604 | 0.02079 | -0.0784 | -60.6253
-16 | -1.2407 | 0.01929 | -0.0747 | -64.3183
-15.5 | -1.2198 | 0.01813 | -0.0702 | -67.2808
-15 | -1.1913 | 0.01718 | -0.0664 | -69.3423
-14.5 | -1.1521 | 0.01622 | -0.0642 | -71.0296
-14 | -1.1102 | 0.01525 | -0.0624 | -72.8
-13.5 | -1.0658 | 0.0143 | -0.0608 | -74.5315
-13 | -1.0193 | 0.01345 | -0.0596 | -75.7844
-12.5 | -0.9698 | 0.01274 | -0.0586 | -76.1224
-12 | -0.9188 | 0.01211 | -0.0579 | -75.8712
-11.5 | -0.8662 | 0.01155 | -0.0574 | -74.9957
-11 | -0.8143 | 0.01089 | -0.0569 | -74.775
-10.5 | -0.7636 | 0.01004 | -0.0562 | -76.0558
-9.5 | -0.6548 | 0.009 | -0.0558 | -72.7556
-9 | -0.5979 | 0.00871 | -0.056 | -68.6452
-8.5 | -0.5403 | 0.00843 | -0.0562 | -64.0925
-8 | -0.4822 | 0.00823 | -0.0566 | -58.5905
-7.5 | -0.4237 | 0.00802 | -0.057 | -52.8304
-7 | -0.3657 | 0.00775 | -0.0574 | -47.1871
-6.5 | -0.3071 | 0.00756 | -0.0579 | -40.6217
-6 | -0.248 | 0.00738 | -0.0585 | -33.6043
-5.5 | -0.1887 | 0.00725 | -0.0592 | -26.0276
-5 | -0.1297 | 0.00706 | -0.0598 | -18.3711
-4.5 | -0.0703 | 0.00688 | -0.0605 | -10.218
-4 | -0.0108 | 0.00677 | -0.0612 | -1.5953
-3.5 | 0.0489 | 0.00667 | -0.062 | 7.3313
-3 | 0.1087 | 0.00652 | -0.0628 | 16.6718
-2.5 | 0.1685 | 0.00644 | -0.0637 | 26.1646
-2 | 0.2282 | 0.00636 | -0.0646 | 35.8805
-1.5 | 0.288 | 0.00622 | -0.0655 | 46.3023
-1 | 0.3474 | 0.00607 | -0.0663 | 57.2323
-0.5 | 0.4066 | 0.00592 | -0.0672 | 68.6824
0 | 0.4631 | 0.00507 | -0.0681 | 91.3412
0.5 | 0.5225 | 0.0049 | -0.0691 | 106.6327
1 | 0.5822 | 0.0049 | -0.07 | 118.8163
1.5 | 0.6421 | 0.00485 | -0.0711 | 132.3918
2 | 0.7021 | 0.00483 | -0.0722 | 145.3623
2.5 | 0.7618 | 0.00484 | -0.0732 | 157.3967
3 | 0.8214 | 0.00493 | -0.0742 | 166.6126
3.5 | 0.8814 | 0.00497 | -0.0753 | 177.3441
4.5 | 0.9995 | 0.00516 | -0.0773 | 193.7016
5 | 1.0586 | 0.00523 | -0.0783 | 202.4092
5.5 | 1.1162 | 0.0054 | -0.0791 | 206.7037
6 | 1.1707 | 0.00577 | -0.0794 | 202.8943
6.5 | 1.2222 | 0.00629 | -0.0793 | 194.3084
7 | 1.2726 | 0.00679 | -0.079 | 187.4227
7.5 | 1.3195 | 0.00741 | -0.0782 | 178.0702
8 | 1.3624 | 0.0081 | -0.0766 | 168.1975
8.5 | 1.4002 | 0.00882 | -0.0742 | 158.7528
9 | 1.4242 | 0.00957 | -0.0692 | 148.8192
9.5 | 1.4256 | 0.01083 | -0.0611 | 131.6343
10 | 1.4219 | 0.01311 | -0.0539 | 108.4592
10.5 | 1.4273 | 0.01552 | -0.0489 | 91.9652
11 | 1.4406 | 0.01785 | -0.0453 | 80.7059
11.5 | 1.4423 | 0.02113 | -0.0414 | 68.2584
12 | 1.4509 | 0.02427 | -0.0386 | 59.7816
12.5 | 1.4565 | 0.02795 | -0.0362 | 52.1109
13 | 1.4645 | 0.03166 | -0.0343 | 46.2571
13.5 | 1.477 | 0.03512 | -0.0328 | 42.0558
14 | 1.489 | 0.03874 | -0.0316 | 38.4357
14.5 | 1.5004 | 0.0424 | -0.0303 | 35.3868
15 | 1.5139 | 0.04596 | -0.0293 | 32.9395
15.5 | 1.5249 | 0.04982 | -0.0285 | 30.6082
16 | 1.5361 | 0.0538 | -0.0278 | 28.552
16.5 | 1.546 | 0.05806 | -0.0274 | 26.6276
17 | 1.5537 | 0.06266 | -0.0273 | 24.7957
17.5 | 1.5638 | 0.0672 | -0.0275 | 23.2708
18 | 1.5707 | 0.07218 | -0.0279 | 21.7609
18.5 | 1.5777 | 0.0773 | -0.0285 | 20.4101
19 | 1.5874 | 0.08221 | -0.0294 | 19.3091
19.5 | 1.592 | 0.0879 | -0.0307 | 18.1115
20 | 1.594 | 0.09408 | -0.0322 | 16.943

## 85. Re 6M Mach 0.25 (1)
BIGFOIL.COM POLAR EXPORT
NACA64-718 a=0.2
NACA64-718 a=0.2 |  |  |  | Cl Max: | 1.766 | at alpha= | 13.5 | deg
JavaFoil+Calcfoil stall+Eppler ext transition |  |  |  | L/D Max: | 137.797 | at alpha= | 3 | deg
Re: | 6000000 |  |  | Cd Min: | 0.0055 | at alpha= | -0.5 | deg
Mach: | 0.25 |  |  | Cl=0 at alpha= | -3.7969 | deg
|  |  |  | @ Cl=0.1, Cd= | 0.0070219
|  |  |  | @ Cl=0.4, Cd= | 0.0059846
|  |  |  | @ Cl=0.6, Cd= | 0.0056968
alpha (deg) | Cl | Cd | Cm | Cl/Cd
-15 | -0.523 | 0.10951 | -0.024 | -4.773
-14.5 | -0.552 | 0.10461 | -0.024 | -5.274
-14 | -0.576 | 0.09617 | -0.025 | -5.988
-13.5 | -0.594 | 0.08938 | -0.026 | -6.649
-13 | -0.607 | 0.08357 | -0.027 | -7.263
-12.5 | -0.613 | 0.07753 | -0.027 | -7.911
-12 | -0.613 | 0.07288 | -0.028 | -8.414
-11.5 | -0.607 | 0.06794 | -0.029 | -8.941
-11 | -0.597 | 0.06134 | -0.031 | -9.741
-10.5 | -0.585 | 0.05301 | -0.034 | -11.042
-10 | -0.677 | 0.00928 | -0.05 | -72.881
-9.5 | -0.641 | 0.00888 | -0.051 | -72.242
-9 | -0.6 | 0.00891 | -0.052 | -67.406
-8.5 | -0.555 | 0.00829 | -0.052 | -66.895
-8 | -0.505 | 0.00795 | -0.053 | -63.52
-7.5 | -0.452 | 0.00772 | -0.053 | -58.555
-7 | -0.396 | 0.00747 | -0.054 | -52.985
-6.5 | -0.337 | 0.00724 | -0.055 | -46.553
-6 | -0.276 | 0.00777 | -0.055 | -35.533
-5.5 | -0.214 | 0.00759 | -0.056 | -28.252
-5 | -0.152 | 0.00747 | -0.056 | -20.351
-4.5 | -0.089 | 0.00734 | -0.057 | -12.149
-4 | -0.026 | 0.00719 | -0.058 | -3.582
-3.5 | 0.038 | 0.00708 | -0.058 | 5.373
-3 | 0.102 | 0.00702 | -0.059 | 14.536
-2.5 | 0.166 | 0.00691 | -0.06 | 24.091
-2 | 0.231 | 0.00686 | -0.06 | 33.614
-1.5 | 0.296 | 0.00679 | -0.061 | 43.628
-1 | 0.36 | 0.00676 | -0.062 | 53.345
-0.5 | 0.425 | 0.0055 | -0.062 | 77.225
0 | 0.489 | 0.00553 | -0.063 | 88.482
0.5 | 0.553 | 0.00561 | -0.064 | 98.622
1 | 0.618 | 0.00573 | -0.064 | 107.801
1.5 | 0.678 | 0.0059 | -0.065 | 114.839
2 | 0.741 | 0.00605 | -0.066 | 122.466
2.5 | 0.804 | 0.00625 | -0.066 | 128.734
3 | 0.863 | 0.00626 | -0.067 | 137.797
3.5 | 0.92 | 0.00712 | -0.067 | 129.161
4 | 0.979 | 0.00763 | -0.068 | 128.286
4.5 | 1.037 | 0.00804 | -0.068 | 129.023
5 | 1.095 | 0.00849 | -0.068 | 129.001
5.5 | 1.153 | 0.00894 | -0.069 | 128.948
6 | 1.21 | 0.00949 | -0.069 | 127.493
6.5 | 1.267 | 0.01008 | -0.07 | 125.719
7 | 1.324 | 0.01058 | -0.07 | 125.139
7.5 | 1.38 | 0.01109 | -0.071 | 124.36
8 | 1.432 | 0.01161 | -0.072 | 123.318
8.5 | 1.482 | 0.01221 | -0.072 | 121.324
9 | 1.528 | 0.01328 | -0.073 | 115.085
9.5 | 1.57 | 0.01537 | -0.073 | 102.107
10 | 1.606 | 0.01822 | -0.073 | 88.168
10.5 | 1.639 | 0.02197 | -0.073 | 74.618
11 | 1.673 | 0.02353 | -0.074 | 71.121
11.5 | 1.704 | 0.02497 | -0.074 | 68.221
12 | 1.729 | 0.02651 | -0.075 | 65.243
12.5 | 1.749 | 0.02815 | -0.075 | 62.152
13 | 1.761 | 0.02994 | -0.076 | 58.837
13.5 | 1.766 | 0.03198 | -0.076 | 55.239
14 | 1.765 | 0.03412 | -0.077 | 51.722
14.5 | 1.756 | 0.03626 | -0.077 | 48.426
15 | 1.737 | 0.03865 | -0.077 | 44.932
15.5 | 1.698 | 0.04143 | -0.078 | 40.993
16 | 1.65 | 0.04433 | -0.078 | 37.226
16.5 | 1.592 | 0.0475 | -0.079 | 33.52
17 | 1.525 | 0.05113 | -0.079 | 29.819
17.5 | 1.448 | 0.05505 | -0.079 | 26.307
18 | 1.363 | 0.06045 | -0.079 | 22.545
18.5 | 1.271 | 0.06558 | -0.079 | 19.386

## 86. Re 6M Mach 0.25 (2)
BIGFOIL.COM POLAR EXPORT
NACA64-718 a=0.2
NACA64-718 a=0.2 |  |  |  | Cl Max: | 1.5564 | at alpha= | 20 | deg
XFOIL ncrit=9 |  |  |  | L/D Max: | 208.543 | at alpha= | 5.5 | deg
Re: | 6000000 |  |  | Cd Min: | 0.18706 | at alpha= | -20 | deg
Mach: | 0.25 |  |  | Cl=0 at alpha= | -3.918 | deg
|  |  |  | @ Cl=0.1, Cd= | 0.0066293
|  |  |  | @ Cl=0.4, Cd= | 0.0059959
|  |  |  | @ Cl=0.6, Cd= | 0.0049807
alpha (deg) | Cl | Cd | Cm | Cl/Cd
-20 | -0.5674 | 0.18706 | 0.0022 | -3.0333
-19.5 | -0.5581 | 0.17858 | -0.0033 | -3.1252
-19 | -0.5452 | 0.17117 | -0.0082 | -3.1851
-18.5 | -0.5349 | 0.16312 | -0.0135 | -3.2792
-18 | -0.5318 | 0.15342 | -0.0195 | -3.4663
-17 | -1.0384 | 0.0486 | -0.0933 | -21.3663
-16.5 | -1.0837 | 0.03891 | -0.0975 | -27.8515
-16 | -1.1196 | 0.03159 | -0.0979 | -35.4416
-15.5 | -1.1258 | 0.02733 | -0.0959 | -41.1928
-14.5 | -1.1215 | 0.02125 | -0.0874 | -52.7765
-14 | -1.1101 | 0.01934 | -0.0813 | -57.3992
-13.5 | -1.0832 | 0.01782 | -0.0764 | -60.7856
-13 | -1.0446 | 0.01629 | -0.0732 | -64.1252
-12.5 | -1.0007 | 0.01491 | -0.0705 | -67.116
-12 | -0.9522 | 0.01376 | -0.0683 | -69.2006
-11.5 | -0.9003 | 0.01282 | -0.0666 | -70.2262
-11 | -0.8461 | 0.01202 | -0.0651 | -70.391
-10.5 | -0.7901 | 0.01136 | -0.064 | -69.5511
-10 | -0.7341 | 0.01065 | -0.063 | -68.9296
-9.5 | -0.6811 | 0.00966 | -0.0617 | -70.5072
-9 | -0.6236 | 0.00907 | -0.061 | -68.7541
-8.5 | -0.5631 | 0.00875 | -0.0608 | -64.3543
-8 | -0.5023 | 0.00848 | -0.0608 | -59.2335
-7.5 | -0.4408 | 0.00825 | -0.0608 | -53.4303
-7 | -0.3797 | 0.00801 | -0.061 | -47.4032
-6.5 | -0.3186 | 0.00773 | -0.0612 | -41.216
-6 | -0.257 | 0.00754 | -0.0615 | -34.0849
-5.5 | -0.1953 | 0.00738 | -0.062 | -26.4634
-5 | -0.1333 | 0.00721 | -0.0625 | -18.4882
-4.5 | -0.0719 | 0.007 | -0.063 | -10.2714
-4 | -0.0102 | 0.00687 | -0.0637 | -1.4847
-3.5 | 0.052 | 0.00673 | -0.0644 | 7.7266
-3 | 0.114 | 0.0066 | -0.0652 | 17.2727
-2.5 | 0.1759 | 0.00652 | -0.066 | 26.9785
-2 | 0.238 | 0.0064 | -0.0668 | 37.1875
-1.5 | 0.3001 | 0.0063 | -0.0677 | 47.6349
-1 | 0.3613 | 0.00616 | -0.0686 | 58.6526
0 | 0.4839 | 0.00564 | -0.0705 | 85.7979
0.5 | 0.5425 | 0.00499 | -0.0713 | 108.7174
1 | 0.6046 | 0.00498 | -0.0724 | 121.4056
1.5 | 0.6669 | 0.00492 | -0.0734 | 135.5488
2 | 0.7289 | 0.00492 | -0.0745 | 148.1504
2.5 | 0.7907 | 0.00497 | -0.0755 | 159.0946
3 | 0.8531 | 0.00503 | -0.0766 | 169.6024
3.5 | 0.9152 | 0.00508 | -0.0776 | 180.1575
4 | 0.9765 | 0.00519 | -0.0785 | 188.1503
4.5 | 1.0383 | 0.00528 | -0.0795 | 196.6477
5 | 1.0992 | 0.0054 | -0.0803 | 203.5556
5.5 | 1.1595 | 0.00556 | -0.0811 | 208.5432
6 | 1.216 | 0.00594 | -0.0812 | 204.7138
6.5 | 1.2672 | 0.00655 | -0.0805 | 193.4656
7 | 1.3188 | 0.00706 | -0.0798 | 186.7989
7.5 | 1.3645 | 0.00775 | -0.0781 | 176.0645
8 | 1.4051 | 0.00846 | -0.0756 | 166.0875
8.5 | 1.4262 | 0.00929 | -0.0695 | 153.5199
9 | 1.435 | 0.01022 | -0.0617 | 140.411
9.5 | 1.4397 | 0.01237 | -0.0556 | 116.3864
10 | 1.4362 | 0.0153 | -0.0492 | 93.8693
10.5 | 1.4384 | 0.0184 | -0.0445 | 78.1739
11 | 1.4403 | 0.0219 | -0.0405 | 65.7671
11.5 | 1.4376 | 0.02608 | -0.0369 | 55.1227
12 | 1.4436 | 0.03002 | -0.0346 | 48.0879
12.5 | 1.4445 | 0.03461 | -0.0324 | 41.7365
13 | 1.4481 | 0.039 | -0.0303 | 37.1308
13.5 | 1.4571 | 0.043 | -0.0286 | 33.886
14 | 1.4669 | 0.04708 | -0.0272 | 31.1576
14.5 | 1.4753 | 0.05137 | -0.026 | 28.7191
15 | 1.4876 | 0.05551 | -0.0252 | 26.7988
15.5 | 1.4959 | 0.06017 | -0.0246 | 24.8612
16 | 1.5065 | 0.06479 | -0.0243 | 23.252
16.5 | 1.5148 | 0.06984 | -0.0244 | 21.6896
17 | 1.5241 | 0.0749 | -0.0247 | 20.3485
17.5 | 1.5339 | 0.08007 | -0.0253 | 19.157
18 | 1.5396 | 0.08584 | -0.0262 | 17.9357
18.5 | 1.5468 | 0.09165 | -0.0275 | 16.8773
19 | 1.5507 | 0.09801 | -0.0291 | 15.8219
19.5 | 1.5522 | 0.10479 | -0.0311 | 14.8125
20 | 1.5564 | 0.11133 | -0.0333 | 13.9801

## 87. Re 6M Mach 0.50 (1)
BIGFOIL.COM POLAR EXPORT
NACA64-718 a=0.2
NACA64-718 a=0.2 |  |  |  | Cl Max: | 1.669 | at alpha= | 10 | deg
JavaFoil+Calcfoil stall+Eppler ext transition |  |  |  | L/D Max: | 125.053 | at alpha= | 2.5 | deg
Re: | 6000000 |  |  | Cd Min: | 0.00586 | at alpha= | -0.5 | deg
Mach: | 0.5 |  |  | Cl=0 at alpha= | -3.7958 | deg
|  |  |  | @ Cl=0.1, Cd= | 0.0074217
|  |  |  | @ Cl=0.4, Cd= | 0.0071308
|  |  |  | @ Cl=0.6, Cd= | 0.0060978
alpha (deg) | Cl | Cd | Cm | Cl/Cd
-20 | -0.934 | 0.15584 | -0.026 | -5.991
-19.5 | -0.905 | 0.14966 | -0.026 | -6.045
-19 | -0.876 | 0.14573 | -0.026 | -6.011
-18.5 | -0.848 | 0.14058 | -0.027 | -6.03
-18 | -0.82 | 0.13787 | -0.027 | -5.95
-17.5 | -0.791 | 0.13393 | -0.027 | -5.904
-17 | -0.76 | 0.12788 | -0.026 | -5.947
-16.5 | -0.732 | 0.1251 | -0.026 | -5.849
-16 | -0.703 | 0.11837 | -0.027 | -5.942
-15.5 | -0.675 | 0.11438 | -0.027 | -5.9
-15 | -0.646 | 0.1127 | -0.027 | -5.736
-14.5 | -0.617 | 0.10779 | -0.027 | -5.724
-14 | -0.587 | 0.09938 | -0.027 | -5.911
-13.5 | -0.559 | 0.09281 | -0.027 | -6.023
-13 | -0.53 | 0.08591 | -0.027 | -6.171
-12.5 | -0.502 | 0.07972 | -0.028 | -6.296
-12 | -0.473 | 0.07457 | -0.028 | -6.347
-11.5 | -0.444 | 0.08646 | -0.027 | -5.13
-11 | -0.415 | 0.07708 | -0.027 | -5.38
-10.5 | -0.386 | 0.07043 | -0.028 | -5.483
-10 | -0.357 | 0.06463 | -0.029 | -5.53
-9.5 | -0.329 | 0.05893 | -0.029 | -5.58
-9 | -0.299 | 0.07041 | -0.027 | -4.249
-8.5 | -0.271 | 0.05987 | -0.029 | -4.525
-8 | -0.373 | 0.05334 | -0.031 | -6.985
-7.5 | -0.458 | 0.00883 | -0.06 | -51.872
-7 | -0.419 | 0.0084 | -0.06 | -49.87
-6.5 | -0.364 | 0.00873 | -0.061 | -41.634
-6 | -0.301 | 0.00849 | -0.062 | -35.454
-5.5 | -0.235 | 0.00824 | -0.062 | -28.55
-5 | -0.168 | 0.00802 | -0.063 | -20.911
-4.5 | -0.099 | 0.00777 | -0.064 | -12.706
-4 | -0.029 | 0.00763 | -0.065 | -3.748
-3.5 | 0.042 | 0.00747 | -0.065 | 5.661
-3 | 0.114 | 0.00741 | -0.066 | 15.359
-2.5 | 0.186 | 0.00726 | -0.067 | 25.546
-2 | 0.258 | 0.00722 | -0.067 | 35.697
-1.5 | 0.331 | 0.00715 | -0.068 | 46.291
-1 | 0.403 | 0.00713 | -0.069 | 56.543
-0.5 | 0.475 | 0.00586 | -0.07 | 80.98
0 | 0.547 | 0.00598 | -0.07 | 91.497
0.5 | 0.619 | 0.00614 | -0.071 | 100.776
1 | 0.685 | 0.00639 | -0.071 | 107.052
1.5 | 0.747 | 0.00661 | -0.072 | 113.103
2 | 0.815 | 0.00683 | -0.072 | 119.382
2.5 | 0.882 | 0.00706 | -0.073 | 125.053
3 | 0.947 | 0.00785 | -0.073 | 120.616
3.5 | 1.01 | 0.00874 | -0.074 | 115.629
4 | 1.075 | 0.00935 | -0.074 | 114.905
4.5 | 1.138 | 0.01002 | -0.075 | 113.593
5 | 1.201 | 0.01071 | -0.075 | 112.137
5.5 | 1.264 | 0.01152 | -0.076 | 109.682
6 | 1.326 | 0.01237 | -0.076 | 107.167
6.5 | 1.387 | 0.01314 | -0.077 | 105.599
7 | 1.448 | 0.01392 | -0.078 | 104.001
7.5 | 1.508 | 0.01475 | -0.078 | 102.214
8 | 1.558 | 0.01562 | -0.079 | 99.724
8.5 | 1.602 | 0.01728 | -0.079 | 92.698
9 | 1.636 | 0.02103 | -0.079 | 77.798
9.5 | 1.657 | 0.02834 | -0.079 | 58.464
10 | 1.669 | 0.03096 | -0.08 | 53.902
10.5 | 1.66 | 0.03363 | -0.08 | 49.368
11 | 1.615 | 0.03682 | -0.081 | 43.87
11.5 | 1.482 | 0.04114 | -0.081 | 36.015
12 | 1.014 | 0.04822 | -0.081 | 21.039
12.5 | 1.043 | 0.05073 | -0.082 | 20.564
13 | 1.068 | 0.05748 | -0.082 | 18.577
13.5 | 1.099 | 0.0576 | -0.082 | 19.076
14 | 1.123 | 0.06498 | -0.082 | 17.287
14.5 | 1.152 | 0.06671 | -0.083 | 17.269
15 | 1.173 | 0.07601 | -0.083 | 15.432

## 88. Re 6M Mach 0.50 (2)
BIGFOIL.COM POLAR EXPORT
NACA64-718 a=0.2
NACA64-718 a=0.2 |  |  |  | Cl Max: | 1.519 | at alpha= | 9.5 | deg
XFOIL ncrit=9 |  |  |  | L/D Max: | 200.644 | at alpha= | 5 | deg
Re: | 6000000 |  |  | Cd Min: | 0.11194 | at alpha= | -13.5 | deg
Mach: | 0.5 |  |  | Cl=0 at alpha= | -3.962 | deg
|  |  |  | @ Cl=0.1, Cd= | 0.0070667
|  |  |  | @ Cl=0.4, Cd= | 0.0065856
|  |  |  | @ Cl=0.6, Cd= | 0.0058164
alpha (deg) | Cl | Cd | Cm | Cl/Cd
-13.5 | -0.3358 | 0.11194 | -0.0573 | -2.9998
-12.5 | -0.3552 | 0.09015 | -0.0721 | -3.9401
-12 | -0.3872 | 0.07712 | -0.0818 | -5.0207
-11.5 | -0.435 | 0.06183 | -0.0946 | -7.0354
-11 | -0.4831 | 0.04743 | -0.1074 | -10.1855
-10.5 | -0.5236 | 0.03833 | -0.1125 | -13.6603
-10 | -0.561 | 0.03147 | -0.1123 | -17.8265
-9.5 | -0.6043 | 0.02568 | -0.1064 | -23.5319
-9 | -0.6406 | 0.01919 | -0.0985 | -33.382
-8.5 | -0.6482 | 0.01248 | -0.0913 | -51.9391
-8 | -0.5902 | 0.01045 | -0.0858 | -56.4785
-7.5 | -0.5188 | 0.00966 | -0.0825 | -53.706
-7 | -0.4427 | 0.00932 | -0.0804 | -47.5
-6.5 | -0.3678 | 0.00897 | -0.0788 | -41.0033
-6 | -0.2957 | 0.0085 | -0.0773 | -34.7882
-5.5 | -0.2227 | 0.00819 | -0.0764 | -27.1917
-5 | -0.1499 | 0.00787 | -0.0758 | -19.047
-4.5 | -0.077 | 0.00763 | -0.0755 | -10.0917
-4 | -0.0055 | 0.00735 | -0.0753 | -0.7483
-3.5 | 0.0668 | 0.00714 | -0.0755 | 9.3557
-3 | 0.1393 | 0.00698 | -0.0759 | 19.957
-2.5 | 0.2115 | 0.00686 | -0.0765 | 30.8309
-2 | 0.2832 | 0.00677 | -0.0772 | 41.8316
-1.5 | 0.3554 | 0.00666 | -0.078 | 53.3634
-1 | 0.4273 | 0.00654 | -0.0789 | 65.3364
-0.5 | 0.498 | 0.0064 | -0.0798 | 77.8125
0 | 0.5687 | 0.00622 | -0.0807 | 91.4309
0.5 | 0.6354 | 0.00536 | -0.0815 | 118.5448
1 | 0.7076 | 0.00535 | -0.0825 | 132.2617
1.5 | 0.779 | 0.00539 | -0.0835 | 144.5269
2 | 0.8514 | 0.00541 | -0.0845 | 157.3752
2.5 | 0.924 | 0.00547 | -0.0855 | 168.9214
3 | 0.9957 | 0.00561 | -0.0863 | 177.4866
3.5 | 1.068 | 0.00573 | -0.087 | 186.3874
4 | 1.1399 | 0.00587 | -0.0875 | 194.1908
4.5 | 1.2102 | 0.00608 | -0.0877 | 199.0461
5 | 1.2781 | 0.00637 | -0.0873 | 200.6436
5.5 | 1.3426 | 0.00674 | -0.0862 | 199.1988
6 | 1.3981 | 0.0073 | -0.0836 | 191.5205
6.5 | 1.4304 | 0.00805 | -0.0771 | 177.6894
7 | 1.4484 | 0.00925 | -0.0691 | 156.5838
8 | 1.4786 | 0.01321 | -0.0553 | 111.9304
8.5 | 1.4879 | 0.01559 | -0.0485 | 95.4394
9.5 | 1.519 | 0.0227 | -0.0417 | 66.9163
10 | 1.4978 | 0.0283 | -0.0363 | 52.9258
10.5 | 1.4697 | 0.03471 | -0.0315 | 42.3423
11 | 1.4393 | 0.04154 | -0.0273 | 34.6485
11.5 | 1.4117 | 0.04852 | -0.0238 | 29.0952
12 | 1.4117 | 0.05397 | -0.0216 | 26.1571
12.5 | 1.3999 | 0.06064 | -0.02 | 23.0854
13 | 1.3868 | 0.06787 | -0.0191 | 20.4332
13.5 | 1.3771 | 0.0753 | -0.019 | 18.2882
14 | 1.3818 | 0.08182 | -0.0193 | 16.8883
14.5 | 1.3918 | 0.08806 | -0.0198 | 15.8051

## 89. Re 7M Mach 0.00 (1)
BIGFOIL.COM POLAR EXPORT
NACA64-718 a=0.2
NACA64-718 a=0.2 |  |  |  | Cl Max: | 1.814 | at alpha= | 15 | deg
JavaFoil+Calcfoil stall+Eppler ext transition |  |  |  | L/D Max: | 133.14 | at alpha= | 5 | deg
Re: | 7000000 |  |  | Cd Min: | 0.00526 | at alpha= | -1 | deg
Mach: | 0 |  |  | Cl=0 at alpha= | -3.7984 | deg
|  |  |  | @ Cl=0.1, Cd= | 0.006749
|  |  |  | @ Cl=0.4, Cd= | 0.0052847
|  |  |  | @ Cl=0.6, Cd= | 0.0055731
alpha (deg) | Cl | Cd | Cm | Cl/Cd
-16 | -0.717 | 0.10853 | -0.025 | -6.609
-15.5 | -0.721 | 0.10228 | -0.025 | -7.051
-15 | -0.723 | 0.09632 | -0.026 | -7.507
-14.5 | -0.723 | 0.08941 | -0.027 | -8.086
-14 | -0.719 | 0.08454 | -0.027 | -8.499
-13.5 | -0.712 | 0.07866 | -0.028 | -9.055
-13 | -0.703 | 0.07277 | -0.029 | -9.664
-12.5 | -0.692 | 0.06602 | -0.031 | -10.481
-12 | -0.684 | 0.05518 | -0.034 | -12.4
-11.5 | -0.75 | 0.01554 | -0.045 | -48.249
-11 | -0.758 | 0.00913 | -0.048 | -83.018
-10.5 | -0.723 | 0.00885 | -0.048 | -81.656
-10 | -0.684 | 0.00854 | -0.049 | -80.08
-9.5 | -0.642 | 0.00829 | -0.049 | -77.377
-9 | -0.596 | 0.008 | -0.05 | -74.529
-8.5 | -0.547 | 0.00781 | -0.05 | -70.058
-8 | -0.496 | 0.00756 | -0.051 | -65.563
-7.5 | -0.442 | 0.00734 | -0.052 | -60.219
-7 | -0.386 | 0.00713 | -0.052 | -54.176
-6.5 | -0.328 | 0.00696 | -0.053 | -47.134
-6 | -0.268 | 0.00744 | -0.053 | -36.063
-5.5 | -0.208 | 0.00732 | -0.054 | -28.462
-5 | -0.148 | 0.00712 | -0.055 | -20.743
-4.5 | -0.087 | 0.00706 | -0.055 | -12.256
-4 | -0.025 | 0.00695 | -0.056 | -3.592
-3.5 | 0.037 | 0.00685 | -0.056 | 5.383
-3 | 0.099 | 0.00675 | -0.057 | 14.662
-2.5 | 0.161 | 0.00669 | -0.058 | 24.091
-2 | 0.224 | 0.00663 | -0.058 | 33.727
-1.5 | 0.287 | 0.00659 | -0.059 | 43.512
-1 | 0.349 | 0.00526 | -0.06 | 66.393
-0.5 | 0.411 | 0.00529 | -0.06 | 77.72
0 | 0.474 | 0.00533 | -0.061 | 88.88
0.5 | 0.536 | 0.00544 | -0.062 | 98.534
1 | 0.598 | 0.00557 | -0.062 | 107.35
1.5 | 0.657 | 0.00566 | -0.063 | 116.012
2 | 0.718 | 0.00578 | -0.064 | 124.203
2.5 | 0.779 | 0.00606 | -0.064 | 128.595
3 | 0.84 | 0.00655 | -0.065 | 128.38
3.5 | 0.895 | 0.00698 | -0.065 | 128.198
4 | 0.952 | 0.00729 | -0.066 | 130.563
4.5 | 1.009 | 0.00766 | -0.066 | 131.77
5 | 1.066 | 0.00801 | -0.067 | 133.14
5.5 | 1.123 | 0.00845 | -0.067 | 132.896
6 | 1.179 | 0.0089 | -0.068 | 132.432
6.5 | 1.234 | 0.00931 | -0.068 | 132.513
7 | 1.29 | 0.00972 | -0.069 | 132.671
7.5 | 1.345 | 0.01014 | -0.069 | 132.606
8 | 1.396 | 0.01056 | -0.07 | 132.242
8.5 | 1.445 | 0.01125 | -0.07 | 128.455
9 | 1.492 | 0.01225 | -0.071 | 121.81
9.5 | 1.534 | 0.01416 | -0.071 | 108.366
10 | 1.574 | 0.01634 | -0.071 | 96.314
10.5 | 1.61 | 0.01936 | -0.071 | 83.189
11 | 1.648 | 0.02059 | -0.072 | 80.018
11.5 | 1.683 | 0.02185 | -0.072 | 77.039
12 | 1.715 | 0.02311 | -0.073 | 74.228
12.5 | 1.744 | 0.02442 | -0.073 | 71.403
13 | 1.767 | 0.02583 | -0.074 | 68.405
13.5 | 1.785 | 0.02737 | -0.074 | 65.225
14 | 1.8 | 0.02901 | -0.075 | 62.051
14.5 | 1.81 | 0.03077 | -0.075 | 58.827
15 | 1.814 | 0.03263 | -0.076 | 55.596
15.5 | 1.807 | 0.0345 | -0.076 | 52.364
16 | 1.794 | 0.03659 | -0.076 | 49.03
16.5 | 1.776 | 0.03872 | -0.077 | 45.861
17 | 1.753 | 0.04124 | -0.077 | 42.499
17.5 | 1.724 | 0.04371 | -0.078 | 39.452
18 | 1.692 | 0.04658 | -0.078 | 36.327
18.5 | 1.656 | 0.04922 | -0.078 | 33.65
19 | 1.617 | 0.05257 | -0.079 | 30.756
19.5 | 1.574 | 0.05629 | -0.079 | 27.963
20 | 1.53 | 0.05967 | -0.079 | 25.637

## 90. Re 7M Mach 0.00 (2)
BIGFOIL.COM POLAR EXPORT
NACA64-718 a=0.2
NACA64-718 a=0.2 |  |  |  | Cl Max: | 1.6192 | at alpha= | 20 | deg
XFOIL ncrit=9 |  |  |  | L/D Max: | 207.234 | at alpha= | 5.5 | deg
Re: | 7000000 |  |  | Cd Min: | 0.08836 | at alpha= | 20 | deg
Mach: | 0 |  |  | Cl=0 at alpha= | -3.9027 | deg
|  |  |  | @ Cl=0.1, Cd= | 0.0063549
|  |  |  | @ Cl=0.4, Cd= | 0.0057823
|  |  |  | @ Cl=0.6, Cd= | 0.0047554
alpha (deg) | Cl | Cd | Cm | Cl/Cd
-20 | -1.3788 | 0.03572 | -0.0856 | -38.6002
-19.5 | -1.3775 | 0.03168 | -0.0854 | -43.4817
-19 | -1.3706 | 0.0284 | -0.0845 | -48.2606
-18.5 | -1.3608 | 0.0256 | -0.0829 | -53.1562
-18 | -1.3467 | 0.02333 | -0.0808 | -57.724
-17.5 | -1.3294 | 0.02146 | -0.0782 | -61.9478
-17 | -1.3091 | 0.01993 | -0.0752 | -65.6849
-16.5 | -1.288 | 0.01862 | -0.0717 | -69.1729
-16 | -1.2672 | 0.01755 | -0.0673 | -72.2051
-15.5 | -1.2381 | 0.01669 | -0.0636 | -74.1821
-15 | -1.1982 | 0.01587 | -0.0618 | -75.5009
-14.5 | -1.1556 | 0.01507 | -0.0602 | -76.6821
-14 | -1.1102 | 0.01435 | -0.059 | -77.3659
-13.5 | -1.0645 | 0.01352 | -0.0579 | -78.7352
-13 | -1.0168 | 0.01276 | -0.0569 | -79.6865
-12.5 | -0.967 | 0.01213 | -0.0563 | -79.7197
-12 | -0.9158 | 0.01154 | -0.0558 | -79.3588
-11.5 | -0.8632 | 0.01105 | -0.0555 | -78.1176
-11 | -0.8111 | 0.01044 | -0.0552 | -77.6916
-10.5 | -0.7603 | 0.00967 | -0.0546 | -78.6246
-10 | -0.7078 | 0.00901 | -0.0544 | -78.5572
-9.5 | -0.652 | 0.00867 | -0.0545 | -75.2018
-9 | -0.5952 | 0.0084 | -0.0548 | -70.8571
-8.5 | -0.5383 | 0.00813 | -0.0552 | -66.2116
-8 | -0.4806 | 0.00792 | -0.0556 | -60.6818
-7.5 | -0.4224 | 0.00773 | -0.0561 | -54.6442
-7 | -0.3645 | 0.00752 | -0.0566 | -48.4707
-6.5 | -0.3062 | 0.0073 | -0.0572 | -41.9452
-6 | -0.2476 | 0.00714 | -0.0578 | -34.6779
-5.5 | -0.1887 | 0.007 | -0.0585 | -26.9571
-5 | -0.1295 | 0.00686 | -0.0593 | -18.8776
-4.5 | -0.0707 | 0.00669 | -0.0599 | -10.568
-4 | -0.0116 | 0.00657 | -0.0607 | -1.7656
-3.5 | 0.048 | 0.00646 | -0.0616 | 7.4303
-3 | 0.1074 | 0.00634 | -0.0624 | 16.9401
-2.5 | 0.1668 | 0.00627 | -0.0632 | 26.6029
-2 | 0.2264 | 0.00616 | -0.0641 | 36.7532
-1.5 | 0.2859 | 0.00607 | -0.0651 | 47.1005
-1 | 0.3449 | 0.00594 | -0.0659 | 58.064
-0.5 | 0.4043 | 0.00577 | -0.0669 | 70.0693
0 | 0.4633 | 0.00556 | -0.0679 | 83.3273
0.5 | 0.5193 | 0.00482 | -0.0687 | 107.7386
1 | 0.579 | 0.00478 | -0.0698 | 121.1297
1.5 | 0.6387 | 0.00471 | -0.0708 | 135.6051
2 | 0.6982 | 0.00471 | -0.0719 | 148.2378
2.5 | 0.7574 | 0.00473 | -0.0729 | 160.1268
3 | 0.8171 | 0.00476 | -0.074 | 171.6597
3.5 | 0.8765 | 0.00481 | -0.0751 | 182.2245
4 | 0.9352 | 0.00491 | -0.0761 | 190.4684
4.5 | 0.9942 | 0.00498 | -0.0771 | 199.6386
5 | 1.052 | 0.00513 | -0.078 | 205.0682
5.5 | 1.1087 | 0.00535 | -0.0788 | 207.2336
6 | 1.1618 | 0.00579 | -0.079 | 200.6563
6.5 | 1.2137 | 0.00625 | -0.0791 | 194.192
7 | 1.2636 | 0.00678 | -0.0788 | 186.3717
7.5 | 1.3106 | 0.00738 | -0.0781 | 177.5881
8 | 1.3529 | 0.0081 | -0.0766 | 167.0247
8.5 | 1.3915 | 0.00881 | -0.0744 | 157.9455
9 | 1.414 | 0.00968 | -0.0694 | 146.0744
10 | 1.4171 | 0.01277 | -0.0545 | 110.971
10.5 | 1.4251 | 0.01497 | -0.0497 | 95.1971
11 | 1.4416 | 0.01702 | -0.0464 | 84.7004
11.5 | 1.4442 | 0.02016 | -0.0424 | 71.6369
12 | 1.4572 | 0.02293 | -0.0399 | 63.5499
12.5 | 1.4661 | 0.02631 | -0.0377 | 55.7241
13 | 1.4792 | 0.02963 | -0.0362 | 49.9224
13.5 | 1.4982 | 0.03268 | -0.0354 | 45.8446
14 | 1.5138 | 0.03596 | -0.0344 | 42.0968
14.5 | 1.5258 | 0.03951 | -0.0332 | 38.6181
15 | 1.5372 | 0.04295 | -0.0317 | 35.7905
15.5 | 1.5479 | 0.04656 | -0.0304 | 33.2453
16 | 1.5579 | 0.05031 | -0.0293 | 30.966
16.5 | 1.567 | 0.05439 | -0.0286 | 28.8104
17 | 1.5774 | 0.05848 | -0.0282 | 26.9733
17.5 | 1.5851 | 0.06301 | -0.0281 | 25.1563
18 | 1.5917 | 0.06786 | -0.0283 | 23.4556
18.5 | 1.6012 | 0.07246 | -0.0288 | 22.0977
19 | 1.6096 | 0.07731 | -0.0295 | 20.8201
19.5 | 1.6143 | 0.08279 | -0.0305 | 19.4987
20 | 1.6192 | 0.08836 | -0.0318 | 18.325

## 91. Re 7M Mach 0.10 (1)
BIGFOIL.COM POLAR EXPORT
NACA64-718 a=0.2
NACA64-718 a=0.2 |  |  |  | Cl Max: | 1.807 | at alpha= | 15 | deg
JavaFoil+Calcfoil stall+Eppler ext transition |  |  |  | L/D Max: | 132.448 | at alpha= | 5.5 | deg
Re: | 7000000 |  |  | Cd Min: | 0.00529 | at alpha= | -0.5 | deg
Mach: | 0.1 |  |  | Cl=0 at alpha= | -3.7984 | deg
|  |  |  | @ Cl=0.1, Cd= | 0.0067884
|  |  |  | @ Cl=0.4, Cd= | 0.0055542
|  |  |  | @ Cl=0.6, Cd= | 0.0055684
alpha (deg) | Cl | Cd | Cm | Cl/Cd
-16.5 | -0.681 | 0.117 | -0.024 | -5.817
-16 | -0.69 | 0.11029 | -0.024 | -6.258
-15.5 | -0.698 | 0.1042 | -0.025 | -6.695
-15 | -0.702 | 0.09827 | -0.025 | -7.146
-14.5 | -0.705 | 0.09057 | -0.026 | -7.789
-14 | -0.704 | 0.0861 | -0.027 | -8.171
-13.5 | -0.699 | 0.08055 | -0.028 | -8.681
-13 | -0.692 | 0.07462 | -0.029 | -9.278
-12.5 | -0.682 | 0.06865 | -0.03 | -9.933
-12 | -0.671 | 0.06106 | -0.032 | -10.986
-11.5 | -0.73 | 0.01979 | -0.044 | -36.891
-11 | -0.724 | 0.01387 | -0.046 | -52.233
-10.5 | -0.722 | 0.00895 | -0.048 | -80.62
-10 | -0.684 | 0.00864 | -0.049 | -79.177
-9.5 | -0.642 | 0.00833 | -0.05 | -77.082
-9 | -0.597 | 0.00803 | -0.05 | -74.362
-8.5 | -0.549 | 0.00781 | -0.051 | -70.259
-8 | -0.497 | 0.00759 | -0.051 | -65.557
-7.5 | -0.444 | 0.00736 | -0.052 | -60.225
-7 | -0.388 | 0.00715 | -0.052 | -54.245
-6.5 | -0.329 | 0.00697 | -0.053 | -47.253
-6 | -0.27 | 0.00745 | -0.054 | -36.177
-5.5 | -0.209 | 0.00736 | -0.054 | -28.437
-5 | -0.148 | 0.00717 | -0.055 | -20.686
-4.5 | -0.087 | 0.00711 | -0.056 | -12.227
-4 | -0.025 | 0.00695 | -0.056 | -3.608
-3.5 | 0.037 | 0.00685 | -0.057 | 5.409
-3 | 0.099 | 0.00679 | -0.057 | 14.651
-2.5 | 0.162 | 0.00669 | -0.058 | 24.192
-2 | 0.225 | 0.00666 | -0.059 | 33.738
-1.5 | 0.288 | 0.00659 | -0.059 | 43.705
-1 | 0.351 | 0.00655 | -0.06 | 53.544
-0.5 | 0.413 | 0.00529 | -0.061 | 78.176
0 | 0.476 | 0.00532 | -0.061 | 89.426
0.5 | 0.538 | 0.00547 | -0.062 | 98.431
1 | 0.601 | 0.00557 | -0.063 | 107.81
1.5 | 0.66 | 0.00569 | -0.063 | 115.988
2 | 0.721 | 0.00581 | -0.064 | 124.1
2.5 | 0.783 | 0.00612 | -0.065 | 127.929
3 | 0.844 | 0.00664 | -0.065 | 127.236
3.5 | 0.899 | 0.00701 | -0.065 | 128.13
4 | 0.956 | 0.00736 | -0.066 | 129.949
4.5 | 1.014 | 0.00771 | -0.066 | 131.492
5 | 1.071 | 0.0081 | -0.067 | 132.231
5.5 | 1.127 | 0.00851 | -0.067 | 132.448
6 | 1.183 | 0.00899 | -0.068 | 131.58
6.5 | 1.239 | 0.00942 | -0.068 | 131.611
7 | 1.295 | 0.00983 | -0.069 | 131.737
7.5 | 1.35 | 0.01024 | -0.069 | 131.827
8 | 1.402 | 0.01069 | -0.07 | 131.162
8.5 | 1.451 | 0.01142 | -0.07 | 127.118
9 | 1.498 | 0.01244 | -0.071 | 120.393
9.5 | 1.54 | 0.01446 | -0.071 | 106.506
10 | 1.579 | 0.01659 | -0.071 | 95.215
10.5 | 1.615 | 0.01965 | -0.072 | 82.176
11 | 1.653 | 0.02095 | -0.072 | 78.896
11.5 | 1.687 | 0.02222 | -0.073 | 75.929
12 | 1.719 | 0.02349 | -0.073 | 73.17
12.5 | 1.746 | 0.02482 | -0.074 | 70.336
13 | 1.767 | 0.02636 | -0.074 | 67.042
13.5 | 1.784 | 0.02796 | -0.075 | 63.812
14 | 1.797 | 0.02958 | -0.075 | 60.771
14.5 | 1.806 | 0.03141 | -0.075 | 57.478
15 | 1.807 | 0.0333 | -0.076 | 54.255
15.5 | 1.796 | 0.03525 | -0.076 | 50.946
16 | 1.779 | 0.03743 | -0.077 | 47.539
16.5 | 1.757 | 0.03973 | -0.077 | 44.225
17 | 1.729 | 0.04215 | -0.078 | 41.014
17.5 | 1.696 | 0.04509 | -0.078 | 37.604
18 | 1.658 | 0.0478 | -0.078 | 34.692
18.5 | 1.616 | 0.05093 | -0.079 | 31.736
19 | 1.571 | 0.05437 | -0.079 | 28.897
19.5 | 1.523 | 0.05812 | -0.079 | 26.206
20 | 1.472 | 0.06201 | -0.08 | 23.743

## 92. Re 7M Mach 0.10 (2)
BIGFOIL.COM POLAR EXPORT
NACA64-718 a=0.2
NACA64-718 a=0.2 |  |  |  | Cl Max: | 1.6115 | at alpha= | 20 | deg
XFOIL ncrit=9 |  |  |  | L/D Max: | 207.933 | at alpha= | 5.5 | deg
Re: | 7000000 |  |  | Cd Min: | 0.09162 | at alpha= | 20 | deg
Mach: | 0.1 |  |  | Cl=0 at alpha= | -3.9048 | deg
|  |  |  | @ Cl=0.1, Cd= | 0.0063754
|  |  |  | @ Cl=0.4, Cd= | 0.0058005
|  |  |  | @ Cl=0.6, Cd= | 0.0047703
alpha (deg) | Cl | Cd | Cm | Cl/Cd
-20 | -1.3323 | 0.04199 | -0.0872 | -31.729
-19.5 | -1.3427 | 0.03634 | -0.0883 | -36.9483
-19 | -1.3433 | 0.03203 | -0.0882 | -41.9388
-18.5 | -1.3402 | 0.0284 | -0.0871 | -47.1901
-18 | -1.3312 | 0.0255 | -0.0853 | -52.2039
-17.5 | -1.3177 | 0.02317 | -0.0829 | -56.871
-17 | -1.3001 | 0.02129 | -0.0801 | -61.0662
-16.5 | -1.281 | 0.01969 | -0.0767 | -65.0584
-16 | -1.261 | 0.01835 | -0.0726 | -68.7193
-15.5 | -1.24 | 0.01735 | -0.0676 | -71.4697
-15 | -1.2036 | 0.01642 | -0.065 | -73.3009
-14.5 | -1.1623 | 0.01553 | -0.063 | -74.8422
-14 | -1.1174 | 0.01475 | -0.0615 | -75.7559
-13.5 | -1.0703 | 0.01401 | -0.0603 | -76.3954
-13 | -1.0235 | 0.01312 | -0.059 | -78.0107
-12.5 | -0.9739 | 0.01242 | -0.0582 | -78.4138
-12 | -0.9227 | 0.01176 | -0.0574 | -78.4609
-11.5 | -0.87 | 0.01122 | -0.057 | -77.5401
-11 | -0.8166 | 0.01067 | -0.0566 | -76.5323
-10.5 | -0.7637 | 0.01004 | -0.0561 | -76.0657
-10 | -0.7132 | 0.00912 | -0.0554 | -78.2018
-9.5 | -0.6573 | 0.00874 | -0.0555 | -75.2059
-9 | -0.5998 | 0.00847 | -0.0557 | -70.8146
-8.5 | -0.5424 | 0.00818 | -0.0559 | -66.3081
-8 | -0.4842 | 0.00796 | -0.0563 | -60.8291
-7.5 | -0.4255 | 0.00777 | -0.0568 | -54.7619
-7 | -0.3671 | 0.00756 | -0.0572 | -48.5582
-6.5 | -0.3084 | 0.00733 | -0.0578 | -42.0737
-6 | -0.2493 | 0.00716 | -0.0584 | -34.8184
-5.5 | -0.1899 | 0.00702 | -0.059 | -27.0513
-5 | -0.1303 | 0.00688 | -0.0597 | -18.939
-4.5 | -0.071 | 0.00671 | -0.0604 | -10.5812
-4 | -0.0114 | 0.00659 | -0.0612 | -1.7299
-3.5 | 0.0485 | 0.00647 | -0.062 | 7.4961
-3 | 0.1084 | 0.00636 | -0.0628 | 17.044
-2.5 | 0.1681 | 0.00628 | -0.0637 | 26.7675
-2 | 0.2282 | 0.00617 | -0.0646 | 36.9854
-1.5 | 0.288 | 0.00609 | -0.0655 | 47.2906
-1 | 0.3474 | 0.00595 | -0.0663 | 58.3866
-0.5 | 0.4072 | 0.00578 | -0.0673 | 70.4498
0 | 0.4666 | 0.00558 | -0.0683 | 83.6201
0.5 | 0.523 | 0.00483 | -0.0691 | 108.2816
1 | 0.5831 | 0.00479 | -0.0702 | 121.7328
1.5 | 0.6431 | 0.00472 | -0.0712 | 136.25
2 | 0.703 | 0.00473 | -0.0723 | 148.6258
2.5 | 0.7626 | 0.00475 | -0.0733 | 160.5474
3 | 0.8228 | 0.00477 | -0.0744 | 172.4948
3.5 | 0.8826 | 0.00483 | -0.0755 | 182.7329
4 | 0.9417 | 0.00494 | -0.0765 | 190.6275
4.5 | 1.0012 | 0.005 | -0.0775 | 200.24
5 | 1.0594 | 0.00516 | -0.0784 | 205.3101
5.5 | 1.1166 | 0.00537 | -0.0792 | 207.933
6 | 1.1699 | 0.00582 | -0.0793 | 201.0137
6.5 | 1.222 | 0.0063 | -0.0793 | 193.9683
7 | 1.2721 | 0.00682 | -0.079 | 186.5249
7.5 | 1.3192 | 0.00743 | -0.0782 | 177.5505
8 | 1.3613 | 0.00815 | -0.0765 | 167.0307
8.5 | 1.3986 | 0.00889 | -0.074 | 157.3228
9 | 1.4155 | 0.00975 | -0.0678 | 145.1795
9.5 | 1.4158 | 0.01108 | -0.0597 | 127.7798
10 | 1.4182 | 0.01318 | -0.0534 | 107.6024
10.5 | 1.4262 | 0.01548 | -0.0487 | 92.1318
11 | 1.4422 | 0.01766 | -0.0454 | 81.6648
11.5 | 1.4443 | 0.02094 | -0.0415 | 68.9733
12 | 1.4555 | 0.02396 | -0.039 | 60.7471
12.5 | 1.4655 | 0.02741 | -0.0371 | 53.4659
13 | 1.4773 | 0.03105 | -0.0357 | 47.5781
13.5 | 1.4954 | 0.0342 | -0.0348 | 43.7251
14 | 1.5106 | 0.03753 | -0.0337 | 40.2505
14.5 | 1.5218 | 0.04107 | -0.0322 | 37.0538
15 | 1.5319 | 0.04469 | -0.0307 | 34.2784
15.5 | 1.542 | 0.04843 | -0.0294 | 31.8398
16 | 1.5506 | 0.05246 | -0.0284 | 29.5578
16.5 | 1.5597 | 0.05668 | -0.0278 | 27.5176
17 | 1.5705 | 0.06083 | -0.0275 | 25.8179
17.5 | 1.5793 | 0.06536 | -0.0275 | 24.1631
18 | 1.5884 | 0.07 | -0.0277 | 22.6914
18.5 | 1.5965 | 0.07492 | -0.0283 | 21.3094
19 | 1.6005 | 0.08049 | -0.0292 | 19.8845
19.5 | 1.6046 | 0.08617 | -0.0303 | 18.6213
20 | 1.6115 | 0.09162 | -0.0317 | 17.589

## 93. Re 7M Mach 0.25 (1)
BIGFOIL.COM POLAR EXPORT
NACA64-718 a=0.2
NACA64-718 a=0.2 |  |  |  | Cl Max: | 1.768 | at alpha= | 13.5 | deg
JavaFoil+Calcfoil stall+Eppler ext transition |  |  |  | L/D Max: | 129.296 | at alpha= | 5 | deg
Re: | 7000000 |  |  | Cd Min: | 0.00535 | at alpha= | -0.5 | deg
Mach: | 0.25 |  |  | Cl=0 at alpha= | -3.7969 | deg
|  |  |  | @ Cl=0.1, Cd= | 0.0068622
|  |  |  | @ Cl=0.4, Cd= | 0.0058346
|  |  |  | @ Cl=0.6, Cd= | 0.0056212
alpha (deg) | Cl | Cd | Cm | Cl/Cd
-15 | -0.523 | 0.10878 | -0.024 | -4.807
-14.5 | -0.552 | 0.10258 | -0.024 | -5.38
-14 | -0.576 | 0.09541 | -0.025 | -6.038
-13.5 | -0.595 | 0.08856 | -0.026 | -6.716
-13 | -0.607 | 0.08245 | -0.027 | -7.365
-12.5 | -0.614 | 0.07675 | -0.028 | -7.999
-12 | -0.614 | 0.07191 | -0.028 | -8.535
-11.5 | -0.608 | 0.06706 | -0.029 | -9.067
-11 | -0.599 | 0.06015 | -0.031 | -9.953
-10.5 | -0.589 | 0.05009 | -0.035 | -11.765
-10 | -0.677 | 0.00902 | -0.05 | -75.052
-9.5 | -0.641 | 0.00868 | -0.051 | -73.902
-9 | -0.6 | 0.00866 | -0.052 | -69.304
-8.5 | -0.555 | 0.0081 | -0.052 | -68.463
-8 | -0.505 | 0.0078 | -0.053 | -64.762
-7.5 | -0.452 | 0.00756 | -0.053 | -59.787
-7 | -0.396 | 0.00731 | -0.054 | -54.168
-6.5 | -0.337 | 0.00707 | -0.055 | -47.651
-6 | -0.276 | 0.00762 | -0.055 | -36.258
-5.5 | -0.214 | 0.00742 | -0.056 | -28.907
-5 | -0.152 | 0.00731 | -0.056 | -20.822
-4.5 | -0.089 | 0.00718 | -0.057 | -12.418
-4 | -0.026 | 0.00705 | -0.058 | -3.654
-3.5 | 0.038 | 0.00693 | -0.058 | 5.491
-3 | 0.102 | 0.00686 | -0.059 | 14.885
-2.5 | 0.166 | 0.00676 | -0.06 | 24.609
-2 | 0.231 | 0.00672 | -0.06 | 34.351
-1.5 | 0.296 | 0.00663 | -0.061 | 44.627
-1 | 0.36 | 0.00661 | -0.062 | 54.496
-0.5 | 0.425 | 0.00535 | -0.062 | 79.328
0 | 0.489 | 0.00543 | -0.063 | 90.037
0.5 | 0.553 | 0.00552 | -0.064 | 100.26
1 | 0.618 | 0.00566 | -0.064 | 109.121
1.5 | 0.678 | 0.00581 | -0.065 | 116.737
2 | 0.741 | 0.00598 | -0.066 | 123.865
2.5 | 0.804 | 0.00631 | -0.066 | 127.503
3 | 0.861 | 0.00685 | -0.067 | 125.578
3.5 | 0.92 | 0.00728 | -0.067 | 126.356
4 | 0.979 | 0.00766 | -0.068 | 127.694
4.5 | 1.037 | 0.00808 | -0.068 | 128.371
5 | 1.096 | 0.00847 | -0.069 | 129.296
5.5 | 1.153 | 0.00899 | -0.069 | 128.252
6 | 1.211 | 0.00949 | -0.069 | 127.577
6.5 | 1.268 | 0.00996 | -0.07 | 127.307
7 | 1.325 | 0.01042 | -0.071 | 127.12
7.5 | 1.381 | 0.01091 | -0.071 | 126.548
8 | 1.433 | 0.01137 | -0.072 | 125.982
8.5 | 1.482 | 0.01227 | -0.072 | 120.727
9 | 1.528 | 0.01368 | -0.072 | 111.674
9.5 | 1.568 | 0.01645 | -0.073 | 95.272
10 | 1.603 | 0.02013 | -0.073 | 79.627
10.5 | 1.641 | 0.02142 | -0.073 | 76.608
11 | 1.675 | 0.02292 | -0.074 | 73.085
11.5 | 1.705 | 0.02433 | -0.074 | 70.106
12 | 1.731 | 0.02583 | -0.075 | 67.037
12.5 | 1.751 | 0.02743 | -0.075 | 63.842
13 | 1.763 | 0.02919 | -0.076 | 60.404
13.5 | 1.768 | 0.0312 | -0.076 | 56.673
14 | 1.767 | 0.03316 | -0.077 | 53.278
14.5 | 1.758 | 0.03543 | -0.077 | 49.618
15 | 1.739 | 0.03776 | -0.078 | 46.043
15.5 | 1.7 | 0.04033 | -0.078 | 42.169
16 | 1.652 | 0.04312 | -0.078 | 38.316
16.5 | 1.594 | 0.04619 | -0.079 | 34.516
17 | 1.526 | 0.04994 | -0.079 | 30.559
17.5 | 1.45 | 0.05351 | -0.079 | 27.101
18 | 1.365 | 0.05853 | -0.079 | 23.314
18.5 | 1.273 | 0.06367 | -0.08 | 19.989

## 94. Re 7M Mach 0.25 (2)
BIGFOIL.COM POLAR EXPORT
NACA64-718 a=0.2
NACA64-718 a=0.2 |  |  |  | Cl Max: | 1.574 | at alpha= | 20 | deg
XFOIL ncrit=9 |  |  |  | L/D Max: | 210.563 | at alpha= | 5.5 | deg
Re: | 7000000 |  |  | Cd Min: | 0.1866 | at alpha= | -20 | deg
Mach: | 0.25 |  |  | Cl=0 at alpha= | -3.914 | deg
|  |  |  | @ Cl=0.1, Cd= | 0.0064697
|  |  |  | @ Cl=0.4, Cd= | 0.0059213
|  |  |  | @ Cl=0.6, Cd= | 0.0048455
alpha (deg) | Cl | Cd | Cm | Cl/Cd
-20 | -0.5688 | 0.1866 | 0.0019 | -3.0482
-19.5 | -0.5614 | 0.17769 | -0.0038 | -3.1594
-19 | -0.5488 | 0.17021 | -0.0088 | -3.2243
-18.5 | -0.5382 | 0.16223 | -0.014 | -3.3175
-17.5 | -1.0576 | 0.05261 | -0.0917 | -20.1026
-17 | -1.1021 | 0.04228 | -0.0972 | -26.0667
-16.5 | -1.1337 | 0.03474 | -0.0989 | -32.6339
-16 | -1.1595 | 0.02874 | -0.0978 | -40.3445
-15.5 | -1.16 | 0.02515 | -0.0949 | -46.1233
-15 | -1.1572 | 0.02216 | -0.0907 | -52.2202
-14.5 | -1.1473 | 0.01996 | -0.0853 | -57.48
-14 | -1.1335 | 0.01834 | -0.0788 | -61.8048
-13.5 | -1.0975 | 0.01688 | -0.0751 | -65.0178
-13 | -1.0542 | 0.01562 | -0.0723 | -67.4904
-12.5 | -1.0061 | 0.01456 | -0.07 | -69.1003
-12 | -0.9567 | 0.01344 | -0.0678 | -71.183
-11.5 | -0.9045 | 0.0125 | -0.0661 | -72.36
-11 | -0.8501 | 0.01169 | -0.0647 | -72.7203
-10.5 | -0.794 | 0.01102 | -0.0636 | -72.0508
-10 | -0.7366 | 0.01043 | -0.0627 | -70.6232
-9.5 | -0.6802 | 0.00973 | -0.0618 | -69.9075
-9 | -0.626 | 0.00881 | -0.0607 | -71.0556
-8.5 | -0.5653 | 0.00852 | -0.0605 | -66.3498
-8 | -0.5045 | 0.00819 | -0.0604 | -61.5995
-7.5 | -0.4431 | 0.00797 | -0.0605 | -55.596
-7 | -0.3813 | 0.00777 | -0.0608 | -49.0734
-6.5 | -0.3201 | 0.00751 | -0.061 | -42.6232
-6 | -0.2585 | 0.00732 | -0.0613 | -35.3142
-5.5 | -0.1965 | 0.00713 | -0.0618 | -27.5596
-5 | -0.1344 | 0.00698 | -0.0624 | -19.255
-4.5 | -0.0727 | 0.00683 | -0.0629 | -10.6442
-4 | -0.0107 | 0.00666 | -0.0636 | -1.6066
-3.5 | 0.0515 | 0.00654 | -0.0643 | 7.8746
-3 | 0.1136 | 0.00645 | -0.0651 | 17.6124
-2.5 | 0.1758 | 0.00633 | -0.0659 | 27.7725
-2 | 0.238 | 0.00623 | -0.0668 | 38.2022
-1.5 | 0.2999 | 0.00617 | -0.0677 | 48.6062
-1 | 0.3618 | 0.00602 | -0.0686 | 60.0997
-0.5 | 0.4237 | 0.00586 | -0.0696 | 72.3038
0 | 0.485 | 0.00567 | -0.0706 | 85.5379
0.5 | 0.5432 | 0.0049 | -0.0714 | 110.8571
1 | 0.6057 | 0.00484 | -0.0725 | 125.1446
1.5 | 0.6679 | 0.00481 | -0.0736 | 138.8565
2 | 0.7298 | 0.00483 | -0.0746 | 151.0973
2.5 | 0.792 | 0.00482 | -0.0757 | 164.3154
3 | 0.8546 | 0.00486 | -0.0768 | 175.8436
3.5 | 0.9163 | 0.00497 | -0.0778 | 184.3662
4 | 0.9782 | 0.00505 | -0.0788 | 193.703
4.5 | 1.04 | 0.00514 | -0.0798 | 202.3346
5 | 1.1007 | 0.00529 | -0.0806 | 208.0718
5.5 | 1.1602 | 0.00551 | -0.0812 | 210.5626
6 | 1.2154 | 0.00597 | -0.0812 | 203.5846
6.5 | 1.267 | 0.00657 | -0.0805 | 192.8463
7.5 | 1.3651 | 0.00772 | -0.0783 | 176.8264
8 | 1.405 | 0.00846 | -0.0756 | 166.0757
8.5 | 1.4244 | 0.00932 | -0.0693 | 152.8326
9 | 1.4296 | 0.01048 | -0.0611 | 136.4122
9.5 | 1.4327 | 0.01257 | -0.0547 | 113.9777
10 | 1.4282 | 0.0156 | -0.0484 | 91.5513
10.5 | 1.4346 | 0.01855 | -0.0441 | 77.3369
11 | 1.4433 | 0.02169 | -0.0408 | 66.5422
11.5 | 1.4421 | 0.02591 | -0.0376 | 55.658
12 | 1.4521 | 0.02985 | -0.0359 | 48.6466
12.5 | 1.4582 | 0.03425 | -0.0343 | 42.5752
13 | 1.465 | 0.03844 | -0.0325 | 38.1113
13.5 | 1.4747 | 0.04224 | -0.0305 | 34.9124
14 | 1.4836 | 0.04608 | -0.0286 | 32.1962
14.5 | 1.4927 | 0.05006 | -0.0269 | 29.8182
15 | 1.5009 | 0.05435 | -0.0256 | 27.6155
15.5 | 1.5124 | 0.05858 | -0.0248 | 25.8177
16 | 1.5199 | 0.06337 | -0.0243 | 23.9845
16.5 | 1.5324 | 0.06786 | -0.0242 | 22.5818
17 | 1.5419 | 0.07278 | -0.0244 | 21.1858
17.5 | 1.5477 | 0.07836 | -0.0249 | 19.7511
18 | 1.5558 | 0.08383 | -0.0258 | 18.559
18.5 | 1.5618 | 0.08969 | -0.027 | 17.4133
19 | 1.5637 | 0.09625 | -0.0285 | 16.2462
19.5 | 1.5702 | 0.10231 | -0.0302 | 15.3475
20 | 1.574 | 0.10884 | -0.0323 | 14.4616

## 95. Re 7M Mach 0.50 (1)
BIGFOIL.COM POLAR EXPORT
NACA64-718 a=0.2
NACA64-718 a=0.2 |  |  |  | Cl Max: | 1.671 | at alpha= | 10 | deg
JavaFoil+Calcfoil stall+Eppler ext transition |  |  |  | L/D Max: | 122.337 | at alpha= | 1 | deg
Re: | 7000000 |  |  | Cd Min: | 0.0056 | at alpha= | 1 | deg
Mach: | 0.5 |  |  | Cl=0 at alpha= | -3.7958 | deg
|  |  |  | @ Cl=0.1, Cd= | 0.0072717
|  |  |  | @ Cl=0.4, Cd= | 0.0069708
|  |  |  | @ Cl=0.6, Cd= | 0.0060151
alpha (deg) | Cl | Cd | Cm | Cl/Cd
-20 | -0.934 | 0.15177 | -0.027 | -6.157
-19.5 | -0.905 | 0.14848 | -0.026 | -6.094
-19 | -0.876 | 0.14318 | -0.026 | -6.12
-18.5 | -0.848 | 0.13853 | -0.027 | -6.12
-18 | -0.821 | 0.13598 | -0.028 | -6.037
-17.5 | -0.791 | 0.13074 | -0.027 | -6.052
-17 | -0.761 | 0.12744 | -0.026 | -5.969
-16.5 | -0.732 | 0.12292 | -0.026 | -5.954
-16 | -0.703 | 0.11641 | -0.027 | -6.043
-15.5 | -0.675 | 0.11244 | -0.027 | -6.003
-15 | -0.647 | 0.10954 | -0.027 | -5.902
-14.5 | -0.617 | 0.1058 | -0.027 | -5.834
-14 | -0.588 | 0.09964 | -0.027 | -5.901
-13.5 | -0.56 | 0.09074 | -0.028 | -6.167
-13 | -0.531 | 0.0852 | -0.028 | -6.231
-12.5 | -0.503 | 0.07919 | -0.029 | -6.348
-12 | -0.474 | 0.0732 | -0.029 | -6.477
-11.5 | -0.444 | 0.08331 | -0.027 | -5.325
-11 | -0.415 | 0.07609 | -0.028 | -5.451
-10.5 | -0.386 | 0.06937 | -0.028 | -5.568
-10 | -0.358 | 0.06342 | -0.029 | -5.639
-9.5 | -0.329 | 0.05796 | -0.03 | -5.684
-9 | -0.299 | 0.06852 | -0.028 | -4.367
-8.5 | -0.271 | 0.06 | -0.029 | -4.515
-8 | -0.373 | 0.05291 | -0.031 | -7.044
-7.5 | -0.458 | 0.00865 | -0.06 | -52.981
-7 | -0.419 | 0.00822 | -0.06 | -50.964
-6.5 | -0.364 | 0.00854 | -0.061 | -42.586
-6 | -0.301 | 0.0083 | -0.062 | -36.267
-5.5 | -0.235 | 0.00803 | -0.062 | -29.304
-5 | -0.168 | 0.00786 | -0.063 | -21.335
-4.5 | -0.099 | 0.00757 | -0.064 | -13.043
-4 | -0.029 | 0.00747 | -0.065 | -3.828
-3.5 | 0.042 | 0.00732 | -0.065 | 5.778
-3 | 0.114 | 0.00726 | -0.066 | 15.669
-2.5 | 0.186 | 0.00712 | -0.067 | 26.068
-2 | 0.258 | 0.00703 | -0.067 | 36.645
-1.5 | 0.331 | 0.00699 | -0.068 | 47.321
-1 | 0.403 | 0.00697 | -0.069 | 57.803
-0.5 | 0.475 | 0.00571 | -0.07 | 83.156
0 | 0.547 | 0.00589 | -0.07 | 92.848
0.5 | 0.619 | 0.00606 | -0.071 | 102.151
1 | 0.685 | 0.0056 | -0.071 | 122.337
1.5 | 0.748 | 0.00649 | -0.072 | 115.232
2 | 0.816 | 0.00671 | -0.073 | 121.647
2.5 | 0.881 | 0.00742 | -0.073 | 118.717
3 | 0.945 | 0.00824 | -0.073 | 114.783
3.5 | 1.01 | 0.0088 | -0.074 | 114.779
4 | 1.075 | 0.00938 | -0.074 | 114.591
4.5 | 1.139 | 0.00999 | -0.075 | 113.939
5 | 1.202 | 0.01071 | -0.075 | 112.231
5.5 | 1.264 | 0.01152 | -0.076 | 109.776
6 | 1.327 | 0.01222 | -0.077 | 108.52
6.5 | 1.388 | 0.01293 | -0.077 | 107.384
7 | 1.449 | 0.01367 | -0.078 | 105.981
7.5 | 1.509 | 0.01446 | -0.078 | 104.352
8 | 1.558 | 0.01574 | -0.079 | 99.007
8.5 | 1.602 | 0.01776 | -0.079 | 90.196
9 | 1.634 | 0.0222 | -0.079 | 73.608
9.5 | 1.658 | 0.02768 | -0.079 | 59.919
10 | 1.671 | 0.03018 | -0.08 | 55.358
10.5 | 1.662 | 0.03277 | -0.08 | 50.713
11 | 1.617 | 0.03592 | -0.081 | 45.012
11.5 | 1.483 | 0.04012 | -0.081 | 36.967
12 | 1.016 | 0.04709 | -0.081 | 21.568
12.5 | 1.044 | 0.0494 | -0.082 | 21.144
13 | 1.069 | 0.05587 | -0.082 | 19.141
13.5 | 1.1 | 0.05602 | -0.082 | 19.642
14 | 1.125 | 0.06312 | -0.083 | 17.822
14.5 | 1.154 | 0.06459 | -0.083 | 17.863
15 | 1.175 | 0.07381 | -0.083 | 15.923

## 96. Re 7M Mach 0.50 (2)
BIGFOIL.COM POLAR EXPORT
NACA64-718 a=0.2
NACA64-718 a=0.2 |  |  |  | Cl Max: | 1.5567 | at alpha= | 9 | deg
XFOIL ncrit=9 |  |  |  | L/D Max: | 206.871 | at alpha= | 5 | deg
Re: | 7000000 |  |  | Cd Min: | 0.08026 | at alpha= | 14 | deg
Mach: | 0.5 |  |  | Cl=0 at alpha= | -3.9585 | deg
|  |  |  | @ Cl=0.1, Cd= | 0.0068503
|  |  |  | @ Cl=0.4, Cd= | 0.0064109
|  |  |  | @ Cl=0.6, Cd= | 0.0056985
alpha (deg) | Cl | Cd | Cm | Cl/Cd
-8 | -0.5932 | 0.0102 | -0.0854 | -58.1569
-7 | -0.4481 | 0.00889 | -0.0798 | -50.4049
-6.5 | -0.3721 | 0.00858 | -0.0783 | -43.3683
-6 | -0.298 | 0.00827 | -0.077 | -36.0339
-5.5 | -0.2255 | 0.00785 | -0.076 | -28.7261
-5 | -0.152 | 0.00758 | -0.0755 | -20.0528
-4.5 | -0.0789 | 0.00737 | -0.0752 | -10.7056
-4 | -0.006 | 0.00716 | -0.0753 | -0.83799
-3.5 | 0.0663 | 0.00692 | -0.0754 | 9.5809
-3 | 0.1388 | 0.00677 | -0.0759 | 20.5022
-2.5 | 0.2111 | 0.00669 | -0.0765 | 31.5546
-2 | 0.2835 | 0.00656 | -0.0772 | 43.2165
-1.5 | 0.356 | 0.00646 | -0.0781 | 55.1084
-1 | 0.4277 | 0.00638 | -0.079 | 67.0376
-0.5 | 0.4988 | 0.00626 | -0.0799 | 79.6805
0 | 0.5705 | 0.00607 | -0.0809 | 93.9868
0.5 | 0.6372 | 0.00523 | -0.0817 | 121.8356
1 | 0.709 | 0.00522 | -0.0828 | 135.8238
1.5 | 0.7812 | 0.00523 | -0.0838 | 149.369
2 | 0.854 | 0.00523 | -0.0849 | 163.2887
2.5 | 0.9261 | 0.00531 | -0.0858 | 174.4068
3 | 0.9985 | 0.00544 | -0.0867 | 183.5478
3.5 | 1.0716 | 0.00554 | -0.0875 | 193.4296
4 | 1.1426 | 0.00574 | -0.0879 | 199.0592
5 | 1.2826 | 0.0062 | -0.088 | 206.871
5.5 | 1.3454 | 0.00664 | -0.0867 | 202.6205
6 | 1.4014 | 0.00721 | -0.0841 | 194.3689
6.5 | 1.4396 | 0.0079 | -0.0786 | 182.2278
7 | 1.4494 | 0.00918 | -0.0692 | 157.8867
7.5 | 1.4678 | 0.01089 | -0.0623 | 134.7842
8 | 1.4846 | 0.01297 | -0.056 | 114.4641
8.5 | 1.4934 | 0.01556 | -0.0493 | 95.9769
9 | 1.5567 | 0.01868 | -0.0536 | 83.3351
9.5 | 1.5191 | 0.02282 | -0.0421 | 66.5688
10 | 1.4939 | 0.02891 | -0.0371 | 51.6742
10.5 | 1.469 | 0.03522 | -0.0325 | 41.7093
11 | 1.439 | 0.04194 | -0.0281 | 34.3109
12 | 1.4148 | 0.0538 | -0.0219 | 26.2974
12.5 | 1.4021 | 0.06044 | -0.02 | 23.1982
13 | 1.39 | 0.06752 | -0.019 | 20.5865
13.5 | 1.3882 | 0.07416 | -0.0186 | 18.719
14 | 1.3968 | 0.08026 | -0.0187 | 17.4034

## 97. Re 8M Mach 0.00 (1)
BIGFOIL.COM POLAR EXPORT
NACA64-718 a=0.2
NACA64-718 a=0.2 |  |  |  | Cl Max: | 1.816 | at alpha= | 15 | deg
JavaFoil+Calcfoil stall+Eppler ext transition |  |  |  | L/D Max: | 134.96 | at alpha= | 7 | deg
Re: | 8000000 |  |  | Cd Min: | 0.0052 | at alpha= | -0.5 | deg
Mach: | 0 |  |  | Cl=0 at alpha= | -3.7984 | deg
|  |  |  | @ Cl=0.1, Cd= | 0.006619
|  |  |  | @ Cl=0.4, Cd= | 0.0053331
|  |  |  | @ Cl=0.6, Cd= | 0.0054751
alpha (deg) | Cl | Cd | Cm | Cl/Cd
-16 | -0.718 | 0.10717 | -0.025 | -6.695
-15.5 | -0.722 | 0.10136 | -0.025 | -7.121
-15 | -0.724 | 0.09529 | -0.026 | -7.594
-14.5 | -0.724 | 0.08827 | -0.027 | -8.2
-14 | -0.719 | 0.0834 | -0.027 | -8.626
-13.5 | -0.713 | 0.07759 | -0.028 | -9.19
-13 | -0.705 | 0.07143 | -0.03 | -9.864
-12.5 | -0.694 | 0.06416 | -0.031 | -10.82
-12 | -0.747 | 0.02423 | -0.042 | -30.827
-11.5 | -0.756 | 0.01419 | -0.045 | -53.237
-11 | -0.758 | 0.00894 | -0.048 | -84.765
-10.5 | -0.723 | 0.00867 | -0.048 | -83.349
-10 | -0.684 | 0.00837 | -0.049 | -81.729
-9.5 | -0.642 | 0.00812 | -0.049 | -78.976
-9 | -0.596 | 0.00783 | -0.05 | -76.071
-8.5 | -0.547 | 0.00769 | -0.05 | -71.171
-8 | -0.496 | 0.00741 | -0.051 | -66.887
-7.5 | -0.442 | 0.00719 | -0.052 | -61.437
-7 | -0.386 | 0.00699 | -0.052 | -55.252
-6.5 | -0.328 | 0.00683 | -0.053 | -47.989
-6 | -0.268 | 0.00729 | -0.053 | -36.805
-5.5 | -0.208 | 0.0072 | -0.054 | -28.954
-5 | -0.148 | 0.00702 | -0.055 | -21.041
-4.5 | -0.087 | 0.00697 | -0.055 | -12.405
-4 | -0.025 | 0.00683 | -0.056 | -3.659
-3.5 | 0.037 | 0.00673 | -0.056 | 5.481
-3 | 0.099 | 0.00662 | -0.057 | 14.939
-2.5 | 0.161 | 0.00656 | -0.058 | 24.565
-2 | 0.224 | 0.0065 | -0.058 | 34.411
-1.5 | 0.287 | 0.00646 | -0.059 | 44.395
-1 | 0.349 | 0.00595 | -0.06 | 58.695
-0.5 | 0.411 | 0.0052 | -0.06 | 79.092
0 | 0.474 | 0.00529 | -0.061 | 89.512
0.5 | 0.536 | 0.0054 | -0.062 | 99.141
1 | 0.598 | 0.00547 | -0.062 | 109.221
1.5 | 0.657 | 0.00562 | -0.063 | 116.839
2 | 0.718 | 0.00588 | -0.064 | 122.126
2.5 | 0.779 | 0.00627 | -0.064 | 124.222
3 | 0.84 | 0.00673 | -0.065 | 124.78
3.5 | 0.895 | 0.007 | -0.065 | 127.806
4 | 0.952 | 0.00735 | -0.066 | 129.638
4.5 | 1.01 | 0.00766 | -0.066 | 131.813
5 | 1.066 | 0.00805 | -0.067 | 132.505
5.5 | 1.123 | 0.00846 | -0.067 | 132.717
6 | 1.179 | 0.00886 | -0.068 | 133.137
6.5 | 1.235 | 0.00922 | -0.068 | 134.029
7 | 1.291 | 0.00956 | -0.069 | 134.96
7.5 | 1.346 | 0.00998 | -0.069 | 134.863
8 | 1.397 | 0.01054 | -0.07 | 132.493
8.5 | 1.446 | 0.01128 | -0.07 | 128.136
9 | 1.491 | 0.01275 | -0.071 | 116.908
9.5 | 1.533 | 0.0148 | -0.071 | 103.579
10 | 1.575 | 0.01613 | -0.071 | 97.661
10.5 | 1.612 | 0.01895 | -0.072 | 85.062
11 | 1.649 | 0.02018 | -0.072 | 81.719
11.5 | 1.685 | 0.02134 | -0.072 | 78.932
12 | 1.717 | 0.02257 | -0.073 | 76.072
12.5 | 1.746 | 0.02387 | -0.073 | 73.123
13 | 1.768 | 0.02525 | -0.074 | 70.023
13.5 | 1.787 | 0.02678 | -0.074 | 66.728
14 | 1.802 | 0.02831 | -0.075 | 63.647
14.5 | 1.812 | 0.03004 | -0.075 | 60.327
15 | 1.816 | 0.03196 | -0.076 | 56.822
15.5 | 1.809 | 0.0338 | -0.076 | 53.504
16 | 1.796 | 0.03585 | -0.077 | 50.095
16.5 | 1.778 | 0.03778 | -0.077 | 47.062
17 | 1.754 | 0.04015 | -0.077 | 43.697
17.5 | 1.726 | 0.04287 | -0.078 | 40.264
18 | 1.694 | 0.04555 | -0.078 | 37.181
18.5 | 1.658 | 0.04836 | -0.079 | 34.277
19 | 1.618 | 0.05144 | -0.079 | 31.456
19.5 | 1.576 | 0.05489 | -0.079 | 28.707
20 | 1.531 | 0.05817 | -0.079 | 26.329

## 98. Re 8M Mach 0.00 (2)
BIGFOIL.COM POLAR EXPORT
NACA64-718 a=0.2
NACA64-718 a=0.2 |  |  |  | Cl Max: | 1.6323 | at alpha= | 20 | deg
XFOIL ncrit=9 |  |  |  | L/D Max: | 209.364 | at alpha= | 5 | deg
Re: | 8000000 |  |  | Cd Min: | 0.08656 | at alpha= | 20 | deg
Mach: | 0 |  |  | Cl=0 at alpha= | -3.9 | deg
|  |  |  | @ Cl=0.1, Cd= | 0.0062296
|  |  |  | @ Cl=0.4, Cd= | 0.0056816
|  |  |  | @ Cl=0.6, Cd= | 0.0046564
alpha (deg) | Cl | Cd | Cm | Cl/Cd
-20 | -1.4013 | 0.03377 | -0.0858 | -41.4954
-19.5 | -1.3971 | 0.03011 | -0.0852 | -46.3999
-19 | -1.3896 | 0.02701 | -0.084 | -51.4476
-18.5 | -1.3791 | 0.02439 | -0.0821 | -56.5437
-18 | -1.3641 | 0.02227 | -0.0797 | -61.2528
-17.5 | -1.3453 | 0.02056 | -0.077 | -65.4329
-17 | -1.3252 | 0.01912 | -0.0737 | -69.3096
-16.5 | -1.3039 | 0.01792 | -0.0699 | -72.7623
-16 | -1.2837 | 0.01696 | -0.065 | -75.6899
-15.5 | -1.2478 | 0.01612 | -0.0625 | -77.4069
-15 | -1.2066 | 0.01532 | -0.0608 | -78.7598
-14.5 | -1.1627 | 0.01457 | -0.0594 | -79.801
-14 | -1.1163 | 0.01389 | -0.0583 | -80.3672
-13.5 | -1.0682 | 0.01325 | -0.0574 | -80.6189
-13 | -1.0201 | 0.01251 | -0.0565 | -81.5428
-12.5 | -0.97 | 0.01187 | -0.0559 | -81.7186
-12 | -0.9189 | 0.01128 | -0.0554 | -81.4628
-11.5 | -0.8662 | 0.01077 | -0.0551 | -80.4271
-11 | -0.8128 | 0.01028 | -0.0549 | -79.0661
-10.5 | -0.7602 | 0.00968 | -0.0547 | -78.5331
-10 | -0.7095 | 0.00883 | -0.0541 | -80.3511
-9.5 | -0.6539 | 0.00846 | -0.0543 | -77.2931
-9 | -0.5968 | 0.0082 | -0.0546 | -72.7805
-8.5 | -0.5398 | 0.00794 | -0.0549 | -67.9849
-8 | -0.4821 | 0.0077 | -0.0554 | -62.6104
-7.5 | -0.4239 | 0.00753 | -0.0559 | -56.2948
-7 | -0.3654 | 0.00735 | -0.0565 | -49.7143
-6.5 | -0.3072 | 0.00713 | -0.057 | -43.0856
-6 | -0.2486 | 0.00697 | -0.0577 | -35.6671
-5.5 | -0.1895 | 0.00681 | -0.0584 | -27.8267
-5 | -0.1303 | 0.00669 | -0.0591 | -19.4768
-4.5 | -0.0713 | 0.00656 | -0.0599 | -10.8689
-4 | -0.0119 | 0.00641 | -0.0607 | -1.8565
-3.5 | 0.0476 | 0.0063 | -0.0615 | 7.5556
-3 | 0.1071 | 0.00622 | -0.0623 | 17.2186
-2.5 | 0.1667 | 0.00611 | -0.0632 | 27.2831
-2 | 0.2263 | 0.00603 | -0.0641 | 37.529
-1.5 | 0.2857 | 0.00597 | -0.065 | 47.8559
-1 | 0.3452 | 0.00582 | -0.066 | 59.3127
-0.5 | 0.4046 | 0.00567 | -0.0669 | 71.358
0 | 0.4636 | 0.00552 | -0.0679 | 83.9855
0.5 | 0.52 | 0.00475 | -0.0688 | 109.4737
1 | 0.5798 | 0.00467 | -0.0698 | 124.1542
1.5 | 0.6393 | 0.00463 | -0.0709 | 138.0778
2 | 0.6987 | 0.00463 | -0.0719 | 150.9071
2.5 | 0.7583 | 0.00461 | -0.073 | 164.4902
3 | 0.818 | 0.00464 | -0.0741 | 176.2931
3.5 | 0.8771 | 0.00474 | -0.0752 | 185.0422
4 | 0.9364 | 0.0048 | -0.0763 | 195.0833
4.5 | 0.9951 | 0.00489 | -0.0773 | 203.4969
5 | 1.0531 | 0.00503 | -0.0782 | 209.3638
5.5 | 1.1084 | 0.00536 | -0.0788 | 206.791
6 | 1.1605 | 0.00587 | -0.0789 | 197.7002
6.5 | 1.2133 | 0.00627 | -0.079 | 193.5088
7 | 1.263 | 0.00681 | -0.0787 | 185.4626
7.5 | 1.3098 | 0.00742 | -0.078 | 176.5229
8 | 1.3526 | 0.00811 | -0.0766 | 166.7818
9 | 1.4071 | 0.0098 | -0.0682 | 143.5816
9.5 | 1.4016 | 0.01104 | -0.0587 | 126.9565
10 | 1.4153 | 0.01277 | -0.0542 | 110.8301
10.5 | 1.4251 | 0.01488 | -0.0496 | 95.7728
11 | 1.4432 | 0.01685 | -0.0465 | 85.6499
11.5 | 1.4475 | 0.01989 | -0.0427 | 72.7753
12 | 1.4618 | 0.02265 | -0.0404 | 64.5386
12.5 | 1.4759 | 0.02587 | -0.0389 | 57.0506
13 | 1.4985 | 0.02897 | -0.0389 | 51.7259
13.5 | 1.5199 | 0.03196 | -0.0384 | 47.5563
14 | 1.5353 | 0.03523 | -0.0373 | 43.5793
14.5 | 1.5514 | 0.03848 | -0.0363 | 40.317
15 | 1.563 | 0.04199 | -0.035 | 37.2231
15.5 | 1.5741 | 0.04544 | -0.0335 | 34.6413
16 | 1.5742 | 0.04933 | -0.0308 | 31.9116
16.5 | 1.5825 | 0.05307 | -0.0294 | 29.8191
17 | 1.5908 | 0.05717 | -0.0286 | 27.8258
17.5 | 1.597 | 0.0617 | -0.0283 | 25.8833
18 | 1.609 | 0.06581 | -0.0283 | 24.4492
18.5 | 1.6177 | 0.07041 | -0.0287 | 22.9754
19 | 1.6208 | 0.07586 | -0.0293 | 21.3657
19.5 | 1.6273 | 0.08109 | -0.0303 | 20.0678
20 | 1.6323 | 0.08656 | -0.0315 | 18.8574

## 99. Re 8M Mach 0.10 (1)
BIGFOIL.COM POLAR EXPORT
NACA64-718 a=0.2
NACA64-718 a=0.2 |  |  |  | Cl Max: | 1.808 | at alpha= | 15 | deg
JavaFoil+Calcfoil stall+Eppler ext transition |  |  |  | L/D Max: | 134.079 | at alpha= | 7.5 | deg
Re: | 8000000 |  |  | Cd Min: | 0.0052 | at alpha= | -0.5 | deg
Mach: | 0.1 |  |  | Cl=0 at alpha= | -3.7984 | deg
|  |  |  | @ Cl=0.1, Cd= | 0.0066586
|  |  |  | @ Cl=0.4, Cd= | 0.0054579
|  |  |  | @ Cl=0.6, Cd= | 0.0055181
alpha (deg) | Cl | Cd | Cm | Cl/Cd
-16.5 | -0.681 | 0.11547 | -0.024 | -5.897
-16 | -0.691 | 0.10944 | -0.024 | -6.31
-15.5 | -0.698 | 0.10338 | -0.025 | -6.752
-15 | -0.703 | 0.09728 | -0.026 | -7.223
-14.5 | -0.706 | 0.08963 | -0.027 | -7.877
-14 | -0.704 | 0.08517 | -0.027 | -8.267
-13.5 | -0.7 | 0.07944 | -0.028 | -8.813
-13 | -0.693 | 0.07346 | -0.029 | -9.44
-12.5 | -0.683 | 0.06734 | -0.03 | -10.147
-12 | -0.674 | 0.0587 | -0.033 | -11.48
-11.5 | -0.74 | 0.01685 | -0.044 | -43.938
-11 | -0.729 | 0.01288 | -0.046 | -56.603
-10.5 | -0.722 | 0.00872 | -0.048 | -82.751
-10 | -0.684 | 0.00841 | -0.049 | -81.3
-9.5 | -0.642 | 0.00818 | -0.05 | -78.539
-9 | -0.597 | 0.00787 | -0.05 | -75.901
-8.5 | -0.549 | 0.00765 | -0.051 | -71.675
-8 | -0.497 | 0.00744 | -0.051 | -66.883
-7.5 | -0.444 | 0.00722 | -0.052 | -61.445
-7 | -0.388 | 0.007 | -0.052 | -55.345
-6.5 | -0.329 | 0.00684 | -0.053 | -48.171
-6 | -0.27 | 0.0073 | -0.054 | -36.924
-5.5 | -0.209 | 0.0072 | -0.054 | -29.052
-5 | -0.148 | 0.00702 | -0.055 | -21.124
-4.5 | -0.087 | 0.00698 | -0.056 | -12.454
-4 | -0.025 | 0.00685 | -0.056 | -3.662
-3.5 | 0.037 | 0.00673 | -0.057 | 5.508
-3 | 0.099 | 0.00666 | -0.057 | 14.927
-2.5 | 0.162 | 0.00657 | -0.058 | 24.669
-2 | 0.225 | 0.00653 | -0.059 | 34.423
-1.5 | 0.288 | 0.00646 | -0.059 | 44.623
-1 | 0.351 | 0.00643 | -0.06 | 54.565
-0.5 | 0.413 | 0.0052 | -0.061 | 79.561
0 | 0.476 | 0.00532 | -0.061 | 89.458
0.5 | 0.538 | 0.0054 | -0.062 | 99.783
1 | 0.601 | 0.00552 | -0.063 | 108.773
1.5 | 0.66 | 0.00561 | -0.063 | 117.529
2 | 0.721 | 0.0059 | -0.064 | 122.358
2.5 | 0.783 | 0.00634 | -0.065 | 123.523
3 | 0.844 | 0.00676 | -0.065 | 124.909
3.5 | 0.899 | 0.00704 | -0.065 | 127.596
4 | 0.956 | 0.00739 | -0.066 | 129.44
4.5 | 1.014 | 0.00774 | -0.066 | 130.99
5 | 1.071 | 0.00811 | -0.067 | 132.132
5.5 | 1.128 | 0.00855 | -0.067 | 131.923
6 | 1.184 | 0.00892 | -0.068 | 132.702
6.5 | 1.24 | 0.0093 | -0.068 | 133.392
7 | 1.296 | 0.00969 | -0.069 | 133.761
7.5 | 1.351 | 0.01008 | -0.07 | 134.079
8 | 1.402 | 0.01067 | -0.07 | 131.417
8.5 | 1.452 | 0.01143 | -0.07 | 126.99
9 | 1.497 | 0.01299 | -0.071 | 115.235
9.5 | 1.539 | 0.01506 | -0.071 | 102.188
10 | 1.576 | 0.01817 | -0.071 | 86.744
10.5 | 1.616 | 0.01924 | -0.072 | 84.037
11 | 1.654 | 0.0205 | -0.072 | 80.683
11.5 | 1.688 | 0.02171 | -0.073 | 77.773
12 | 1.72 | 0.02294 | -0.073 | 74.979
12.5 | 1.748 | 0.02426 | -0.074 | 72.021
13 | 1.769 | 0.02573 | -0.074 | 68.776
13.5 | 1.786 | 0.02729 | -0.075 | 65.467
14 | 1.799 | 0.02895 | -0.075 | 62.15
14.5 | 1.807 | 0.03063 | -0.076 | 59.008
15 | 1.808 | 0.03262 | -0.076 | 55.446
15.5 | 1.798 | 0.03454 | -0.076 | 52.046
16 | 1.781 | 0.03661 | -0.077 | 48.639
16.5 | 1.758 | 0.03886 | -0.077 | 45.248
17 | 1.731 | 0.04113 | -0.078 | 42.085
17.5 | 1.698 | 0.04399 | -0.078 | 38.592
18 | 1.66 | 0.04658 | -0.078 | 35.641
18.5 | 1.618 | 0.05001 | -0.079 | 32.349
19 | 1.573 | 0.05304 | -0.079 | 29.659
19.5 | 1.524 | 0.05706 | -0.079 | 26.716
20 | 1.474 | 0.06076 | -0.08 | 24.259

## 100. Re 8M Mach 0.10 (2)
BIGFOIL.COM POLAR EXPORT
NACA64-718 a=0.2
NACA64-718 a=0.2 |  |  |  | Cl Max: | 1.6274 | at alpha= | 20 | deg
XFOIL ncrit=9 |  |  |  | L/D Max: | 210 | at alpha= | 5 | deg
Re: | 8000000 |  |  | Cd Min: | 0.08941 | at alpha= | 20 | deg
Mach: | 0.1 |  |  | Cl=0 at alpha= | -3.9015 | deg
|  |  |  | @ Cl=0.1, Cd= | 0.0062493
|  |  |  | @ Cl=0.4, Cd= | 0.0056978
|  |  |  | @ Cl=0.6, Cd= | 0.0046692
alpha (deg) | Cl | Cd | Cm | Cl/Cd
-20 | -1.3617 | 0.0392 | -0.0881 | -34.7372
-19.5 | -1.3669 | 0.03425 | -0.0886 | -39.9095
-19 | -1.3658 | 0.03026 | -0.0881 | -45.1355
-18.5 | -1.361 | 0.02691 | -0.0866 | -50.576
-18 | -1.3505 | 0.02424 | -0.0845 | -55.7137
-17.5 | -1.335 | 0.02213 | -0.0819 | -60.3254
-17 | -1.3171 | 0.02036 | -0.0788 | -64.6906
-16.5 | -1.2972 | 0.0189 | -0.0752 | -68.6349
-16 | -1.2778 | 0.01765 | -0.0706 | -72.3966
-15.5 | -1.2521 | 0.01676 | -0.0662 | -74.7076
-15 | -1.2129 | 0.01584 | -0.0639 | -76.572
-14.5 | -1.17 | 0.01501 | -0.0621 | -77.948
-14 | -1.1241 | 0.01426 | -0.0607 | -78.8289
-13.5 | -1.0762 | 0.01356 | -0.0596 | -79.3658
-13 | -1.0271 | 0.01286 | -0.0586 | -79.8678
-12.5 | -0.977 | 0.01216 | -0.0578 | -80.3454
-12 | -0.9257 | 0.01151 | -0.0571 | -80.4257
-11.5 | -0.8729 | 0.01095 | -0.0566 | -79.7169
-11 | -0.8189 | 0.01046 | -0.0563 | -78.2887
-10.5 | -0.7653 | 0.00988 | -0.0559 | -77.4595
-10 | -0.7136 | 0.00908 | -0.0554 | -78.5903
-9.5 | -0.659 | 0.00854 | -0.0552 | -77.1663
-9 | -0.6016 | 0.00825 | -0.0554 | -72.9212
-8.5 | -0.5439 | 0.00799 | -0.0557 | -68.0726
-8 | -0.4857 | 0.00774 | -0.0561 | -62.7519
-7.5 | -0.4271 | 0.00756 | -0.0566 | -56.4947
-7 | -0.3681 | 0.00739 | -0.0571 | -49.8106
-6.5 | -0.3093 | 0.00716 | -0.0576 | -43.1983
-6 | -0.2503 | 0.00699 | -0.0582 | -35.8083
-5.5 | -0.1908 | 0.00683 | -0.0589 | -27.9356
-5 | -0.1311 | 0.0067 | -0.0596 | -19.5672
-4.5 | -0.0716 | 0.00658 | -0.0603 | -10.8815
-4 | -0.0118 | 0.00642 | -0.0611 | -1.838
-3.5 | 0.0481 | 0.00631 | -0.0619 | 7.6228
-3 | 0.108 | 0.00624 | -0.0628 | 17.3077
-2.5 | 0.168 | 0.00612 | -0.0636 | 27.451
-2 | 0.2281 | 0.00604 | -0.0645 | 37.7649
-1.5 | 0.2879 | 0.00598 | -0.0655 | 48.1438
-1 | 0.3478 | 0.00582 | -0.0664 | 59.7595
-0.5 | 0.4076 | 0.00568 | -0.0674 | 71.7606
0 | 0.4669 | 0.00553 | -0.0683 | 84.4304
0.5 | 0.5237 | 0.00476 | -0.0692 | 110.021
1 | 0.5838 | 0.00468 | -0.0703 | 124.7436
1.5 | 0.6437 | 0.00464 | -0.0713 | 138.7284
2 | 0.7035 | 0.00465 | -0.0724 | 151.2903
2.5 | 0.7636 | 0.00462 | -0.0735 | 165.2814
3 | 0.8237 | 0.00466 | -0.0746 | 176.7597
3.5 | 0.8832 | 0.00476 | -0.0756 | 185.5462
4 | 0.943 | 0.00482 | -0.0767 | 195.6432
4.5 | 1.0021 | 0.00491 | -0.0777 | 204.0937
5 | 1.0605 | 0.00505 | -0.0786 | 210
5.5 | 1.1163 | 0.00538 | -0.0792 | 207.4907
6 | 1.1686 | 0.0059 | -0.0792 | 198.0678
6.5 | 1.2216 | 0.00631 | -0.0793 | 193.5975
7 | 1.2715 | 0.00685 | -0.0789 | 185.6204
7.5 | 1.3185 | 0.00746 | -0.0781 | 176.7426
8 | 1.3609 | 0.00817 | -0.0765 | 166.5728
9 | 1.4065 | 0.00993 | -0.0663 | 141.6415
9.5 | 1.4023 | 0.01122 | -0.0572 | 124.9822
10 | 1.4163 | 0.01319 | -0.0531 | 107.3768
10.5 | 1.4263 | 0.01539 | -0.0486 | 92.6771
11 | 1.4436 | 0.01751 | -0.0455 | 82.4443
11.5 | 1.4475 | 0.02071 | -0.0418 | 69.8938
12 | 1.4611 | 0.02368 | -0.0397 | 61.7019
12.5 | 1.4786 | 0.02697 | -0.0389 | 54.8239
13 | 1.4989 | 0.03026 | -0.0386 | 49.534
13.5 | 1.5179 | 0.03338 | -0.0378 | 45.4733
14 | 1.5318 | 0.03683 | -0.0365 | 41.5911
14.5 | 1.5461 | 0.04024 | -0.0354 | 38.422
15 | 1.5569 | 0.04383 | -0.0339 | 35.5213
15.5 | 1.5661 | 0.04734 | -0.0321 | 33.082
16 | 1.5659 | 0.05133 | -0.0294 | 30.5065
16.5 | 1.5775 | 0.05498 | -0.0283 | 28.6923
17 | 1.5867 | 0.0591 | -0.0277 | 26.8477
17.5 | 1.593 | 0.0638 | -0.0275 | 24.9687
18 | 1.6019 | 0.06843 | -0.0277 | 23.4093
18.5 | 1.6089 | 0.07338 | -0.0282 | 21.9256
19 | 1.6123 | 0.07895 | -0.0289 | 20.4218
19.5 | 1.6228 | 0.08373 | -0.0299 | 19.3813
20 | 1.6274 | 0.08941 | -0.0312 | 18.2015

## 101. Re 8M Mach 0.25 (1)
BIGFOIL.COM POLAR EXPORT
NACA64-718 a=0.2
NACA64-718 a=0.2 |  |  |  | Cl Max: | 1.77 | at alpha= | 13.5 | deg
JavaFoil+Calcfoil stall+Eppler ext transition |  |  |  | L/D Max: | 129.329 | at alpha= | 7 | deg
Re: | 8000000 |  |  | Cd Min: | 0.00526 | at alpha= | -0.5 | deg
Mach: | 0.25 |  |  | Cl=0 at alpha= | -3.7969 | deg
|  |  |  | @ Cl=0.1, Cd= | 0.0067319
|  |  |  | @ Cl=0.4, Cd= | 0.0057523
|  |  |  | @ Cl=0.6, Cd= | 0.0055768
alpha (deg) | Cl | Cd | Cm | Cl/Cd
-15 | -0.523 | 0.10861 | -0.024 | -4.817
-14.5 | -0.552 | 0.10231 | -0.024 | -5.396
-14 | -0.576 | 0.0948 | -0.025 | -6.079
-13.5 | -0.595 | 0.0877 | -0.026 | -6.786
-13 | -0.608 | 0.08167 | -0.027 | -7.44
-12.5 | -0.614 | 0.07587 | -0.028 | -8.099
-12 | -0.614 | 0.07122 | -0.029 | -8.627
-11.5 | -0.609 | 0.06591 | -0.03 | -9.241
-11 | -0.6 | 0.05893 | -0.032 | -10.182
-10.5 | -0.65 | 0.02084 | -0.045 | -31.177
-10 | -0.677 | 0.00884 | -0.05 | -76.567
-9.5 | -0.641 | 0.0085 | -0.051 | -75.409
-9 | -0.6 | 0.00848 | -0.052 | -70.823
-8.5 | -0.555 | 0.00794 | -0.052 | -69.873
-8 | -0.505 | 0.00764 | -0.053 | -66.078
-7.5 | -0.452 | 0.00741 | -0.053 | -60.997
-7 | -0.396 | 0.00717 | -0.054 | -55.253
-6.5 | -0.337 | 0.007 | -0.055 | -48.166
-6 | -0.276 | 0.00746 | -0.055 | -37.033
-5.5 | -0.214 | 0.00729 | -0.056 | -29.422
-5 | -0.152 | 0.00715 | -0.056 | -21.274
-4.5 | -0.089 | 0.00705 | -0.057 | -12.643
-4 | -0.026 | 0.00692 | -0.058 | -3.722
-3.5 | 0.038 | 0.00679 | -0.058 | 5.603
-3 | 0.102 | 0.00673 | -0.059 | 15.175
-2.5 | 0.166 | 0.00662 | -0.06 | 25.139
-2 | 0.231 | 0.00658 | -0.06 | 35.091
-1.5 | 0.296 | 0.0065 | -0.061 | 45.522
-1 | 0.36 | 0.00654 | -0.062 | 55.098
-0.5 | 0.425 | 0.00526 | -0.062 | 80.741
0 | 0.489 | 0.00538 | -0.063 | 90.911
0.5 | 0.553 | 0.00549 | -0.064 | 100.828
1 | 0.618 | 0.00561 | -0.064 | 110.054
1.5 | 0.678 | 0.00573 | -0.065 | 118.285
2 | 0.741 | 0.00606 | -0.066 | 122.207
2.5 | 0.804 | 0.0066 | -0.066 | 121.93
3 | 0.86 | 0.00697 | -0.067 | 123.398
3.5 | 0.92 | 0.00733 | -0.067 | 125.534
4 | 0.979 | 0.00769 | -0.068 | 127.295
4.5 | 1.038 | 0.00807 | -0.068 | 128.495
5 | 1.096 | 0.00854 | -0.069 | 128.354
5.5 | 1.154 | 0.00899 | -0.069 | 128.328
6 | 1.211 | 0.00941 | -0.07 | 128.761
6.5 | 1.269 | 0.00982 | -0.07 | 129.208
7 | 1.326 | 0.01025 | -0.071 | 129.329
7.5 | 1.382 | 0.01071 | -0.071 | 128.993
8 | 1.433 | 0.01144 | -0.072 | 125.315
8.5 | 1.482 | 0.0124 | -0.072 | 119.482
9 | 1.527 | 0.01425 | -0.072 | 107.16
9.5 | 1.568 | 0.01645 | -0.073 | 95.351
10 | 1.605 | 0.01971 | -0.073 | 81.426
10.5 | 1.642 | 0.02097 | -0.073 | 78.31
11 | 1.677 | 0.02239 | -0.074 | 74.868
11.5 | 1.707 | 0.02379 | -0.074 | 71.76
12 | 1.733 | 0.02526 | -0.075 | 68.616
12.5 | 1.753 | 0.02685 | -0.075 | 65.301
13 | 1.765 | 0.02855 | -0.076 | 61.831
13.5 | 1.77 | 0.03042 | -0.076 | 58.183
14 | 1.769 | 0.03248 | -0.077 | 54.441
14.5 | 1.76 | 0.03455 | -0.077 | 50.932
15 | 1.74 | 0.03682 | -0.078 | 47.268
15.5 | 1.702 | 0.03957 | -0.078 | 43.016
16 | 1.654 | 0.04225 | -0.078 | 39.136
16.5 | 1.596 | 0.045 | -0.079 | 35.463
17 | 1.528 | 0.04904 | -0.079 | 31.147
17.5 | 1.452 | 0.0522 | -0.079 | 27.811
18 | 1.366 | 0.05765 | -0.08 | 23.685
18.5 | 1.274 | 0.0622 | -0.08 | 20.489

## 102. Re 8M Mach 0.25 (2)
BIGFOIL.COM POLAR EXPORT
NACA64-718 a=0.2
NACA64-718 a=0.2 |  |  |  | Cl Max: | 1.587 | at alpha= | 19.5 | deg
XFOIL ncrit=9 |  |  |  | L/D Max: | 212.312 | at alpha= | 5 | deg
Re: | 8000000 |  |  | Cd Min: | 0.18607 | at alpha= | -20 | deg
Mach: | 0.25 |  |  | Cl=0 at alpha= | -3.9106 | deg
|  |  |  | @ Cl=0.1, Cd= | 0.0063192
|  |  |  | @ Cl=0.4, Cd= | 0.0058103
|  |  |  | @ Cl=0.6, Cd= | 0.0047563
alpha (deg) | Cl | Cd | Cm | Cl/Cd
-20 | -0.5707 | 0.18607 | 0.0016 | -3.0671
-19.5 | -0.564 | 0.17697 | -0.0043 | -3.187
-19 | -0.5517 | 0.16945 | -0.0093 | -3.2558
-18 | -1.0457 | 0.06099 | -0.0863 | -17.1454
-17.5 | -1.1127 | 0.04673 | -0.0958 | -23.8113
-17 | -1.1463 | 0.03834 | -0.0991 | -29.8983
-16.5 | -1.1699 | 0.03197 | -0.0994 | -36.5937
-16 | -1.1887 | 0.02679 | -0.0974 | -44.371
-15.5 | -1.1856 | 0.02362 | -0.0939 | -50.1948
-15 | -1.1796 | 0.02098 | -0.0893 | -56.225
-14.5 | -1.1677 | 0.01903 | -0.0835 | -61.361
-14 | -1.1472 | 0.01757 | -0.0775 | -65.2931
-13.5 | -1.1079 | 0.01619 | -0.0741 | -68.4311
-13 | -1.0628 | 0.01502 | -0.0714 | -70.759
-12.5 | -1.0133 | 0.01401 | -0.0692 | -72.3269
-12 | -0.9612 | 0.01312 | -0.0674 | -73.2622
-11.5 | -0.9078 | 0.01224 | -0.0657 | -74.1667
-11 | -0.8531 | 0.01146 | -0.0643 | -74.4415
-10.5 | -0.7969 | 0.01075 | -0.0632 | -74.1302
-10 | -0.7391 | 0.01021 | -0.0624 | -72.3898
-9.5 | -0.6815 | 0.00959 | -0.0616 | -71.0636
-9 | -0.6277 | 0.00864 | -0.0605 | -72.6505
-8.5 | -0.5673 | 0.00827 | -0.0603 | -68.5973
-8 | -0.5062 | 0.00799 | -0.0602 | -63.3542
-7.5 | -0.4448 | 0.00775 | -0.0603 | -57.3935
-7 | -0.3829 | 0.00754 | -0.0605 | -50.7825
-6.5 | -0.3211 | 0.00736 | -0.0608 | -43.6277
-6 | -0.2595 | 0.00712 | -0.0612 | -36.4466
-5.5 | -0.1975 | 0.00694 | -0.0617 | -28.4582
-5 | -0.1354 | 0.00681 | -0.0622 | -19.8825
-4.5 | -0.0731 | 0.00668 | -0.0629 | -10.9431
-4 | -0.0111 | 0.0065 | -0.0635 | -1.7077
-3.5 | 0.051 | 0.00639 | -0.0643 | 7.9812
-3 | 0.1133 | 0.0063 | -0.0651 | 17.9841
-2.5 | 0.1757 | 0.00618 | -0.0659 | 28.4304
-2 | 0.2379 | 0.00611 | -0.0668 | 38.9362
-1.5 | 0.3 | 0.00604 | -0.0677 | 49.6689
-1 | 0.3621 | 0.00589 | -0.0687 | 61.4771
-0.5 | 0.4239 | 0.00576 | -0.0696 | 73.5938
0 | 0.4854 | 0.00562 | -0.0706 | 86.3701
0.5 | 0.5442 | 0.00481 | -0.0715 | 113.1393
1 | 0.6065 | 0.00475 | -0.0726 | 127.6842
1.5 | 0.6685 | 0.00474 | -0.0737 | 141.0338
2 | 0.7308 | 0.00472 | -0.0748 | 154.8305
2.5 | 0.7932 | 0.0047 | -0.0759 | 168.766
3.5 | 0.9173 | 0.00487 | -0.078 | 188.3573
4 | 0.9797 | 0.00492 | -0.079 | 199.126
4.5 | 1.0407 | 0.00506 | -0.0799 | 205.6719
5 | 1.1019 | 0.00519 | -0.0808 | 212.3121
5.5 | 1.1601 | 0.00551 | -0.0812 | 210.5445
6 | 1.2139 | 0.00605 | -0.081 | 200.6446
6.5 | 1.2673 | 0.00654 | -0.0806 | 193.7768
7 | 1.318 | 0.00709 | -0.0798 | 185.8956
7.5 | 1.3645 | 0.00774 | -0.0782 | 176.292
8 | 1.4041 | 0.00849 | -0.0755 | 165.3828
8.5 | 1.4187 | 0.00942 | -0.0683 | 150.6051
9 | 1.4208 | 0.01077 | -0.06 | 131.922
9.5 | 1.4272 | 0.01273 | -0.054 | 112.1131
10 | 1.4247 | 0.01571 | -0.048 | 90.6875
10.5 | 1.4338 | 0.01855 | -0.044 | 77.2938
11 | 1.4463 | 0.02156 | -0.0412 | 67.0826
11.5 | 1.451 | 0.02582 | -0.0392 | 56.1967
12 | 1.4644 | 0.02984 | -0.0383 | 49.0751
12.5 | 1.4751 | 0.03379 | -0.0367 | 43.6549
13 | 1.4849 | 0.03778 | -0.035 | 39.3039
13.5 | 1.4986 | 0.0414 | -0.0334 | 36.1981
14 | 1.5075 | 0.04531 | -0.0315 | 33.2708
14.5 | 1.5127 | 0.04927 | -0.0291 | 30.7023
15 | 1.5185 | 0.05306 | -0.0266 | 28.6185
15.5 | 1.5289 | 0.05708 | -0.0253 | 26.7852
16 | 1.5372 | 0.06159 | -0.0245 | 24.9586
16.5 | 1.5466 | 0.06631 | -0.0242 | 23.3238
17 | 1.553 | 0.07151 | -0.0243 | 21.7172
17.5 | 1.5615 | 0.07672 | -0.0247 | 20.3532
18 | 1.5688 | 0.08223 | -0.0254 | 19.0782
18.5 | 1.5746 | 0.08803 | -0.0265 | 17.8871
19 | 1.5827 | 0.09371 | -0.0278 | 16.8893
19.5 | 1.587 | 0.10001 | -0.0295 | 15.8684
20 | 1.5868 | 0.10703 | -0.0317 | 14.8257

## 103. Re 8M Mach 0.50 (1)
BIGFOIL.COM POLAR EXPORT
NACA64-718 a=0.2
NACA64-718 a=0.2 |  |  |  | Cl Max: | 1.672 | at alpha= | 10 | deg
JavaFoil+Calcfoil stall+Eppler ext transition |  |  |  | L/D Max: | 117.804 | at alpha= | 1 | deg
Re: | 8000000 |  |  | Cd Min: | 0.00563 | at alpha= | -0.5 | deg
Mach: | 0.5 |  |  | Cl=0 at alpha= | -3.7958 | deg
|  |  |  | @ Cl=0.1, Cd= | 0.0071094
|  |  |  | @ Cl=0.4, Cd= | 0.0068404
|  |  |  | @ Cl=0.6, Cd= | 0.0059399
alpha (deg) | Cl | Cd | Cm | Cl/Cd
-20 | -0.935 | 0.14982 | -0.027 | -6.243
-19.5 | -0.905 | 0.14555 | -0.026 | -6.219
-19 | -0.877 | 0.14196 | -0.027 | -6.175
-18.5 | -0.848 | 0.13721 | -0.027 | -6.181
-18 | -0.822 | 0.13395 | -0.028 | -6.134
-17.5 | -0.792 | 0.12861 | -0.027 | -6.155
-17 | -0.761 | 0.12505 | -0.027 | -6.088
-16.5 | -0.732 | 0.12008 | -0.027 | -6.096
-16 | -0.704 | 0.11607 | -0.027 | -6.062
-15.5 | -0.675 | 0.11215 | -0.027 | -6.02
-15 | -0.647 | 0.10887 | -0.028 | -5.94
-14.5 | -0.618 | 0.10348 | -0.028 | -5.968
-14 | -0.589 | 0.09696 | -0.028 | -6.07
-13.5 | -0.56 | 0.08977 | -0.028 | -6.241
-13 | -0.532 | 0.08336 | -0.029 | -6.378
-12.5 | -0.504 | 0.07775 | -0.03 | -6.479
-12 | -0.476 | 0.07183 | -0.031 | -6.626
-11.5 | -0.444 | 0.08349 | -0.027 | -5.314
-11 | -0.415 | 0.07615 | -0.028 | -5.448
-10.5 | -0.386 | 0.06848 | -0.028 | -5.642
-10 | -0.358 | 0.06311 | -0.029 | -5.67
-9.5 | -0.33 | 0.05712 | -0.031 | -5.779
-9 | -0.299 | 0.06871 | -0.028 | -4.355
-8.5 | -0.271 | 0.05944 | -0.029 | -4.558
-8 | -0.373 | 0.05278 | -0.031 | -7.063
-7.5 | -0.458 | 0.00851 | -0.06 | -53.841
-7 | -0.419 | 0.00807 | -0.06 | -51.91
-6.5 | -0.364 | 0.00764 | -0.061 | -47.571
-6 | -0.301 | 0.00812 | -0.062 | -37.048
-5.5 | -0.235 | 0.00787 | -0.062 | -29.92
-5 | -0.168 | 0.00768 | -0.063 | -21.852
-4.5 | -0.099 | 0.00746 | -0.064 | -13.242
-4 | -0.029 | 0.00732 | -0.065 | -3.905
-3.5 | 0.042 | 0.00719 | -0.065 | 5.887
-3 | 0.114 | 0.00709 | -0.066 | 16.038
-2.5 | 0.186 | 0.00699 | -0.067 | 26.567
-2 | 0.258 | 0.00688 | -0.067 | 37.42
-1.5 | 0.331 | 0.00685 | -0.068 | 48.311
-1 | 0.403 | 0.00684 | -0.069 | 58.901
-0.5 | 0.475 | 0.00563 | -0.07 | 84.416
0 | 0.547 | 0.0058 | -0.07 | 94.329
0.5 | 0.619 | 0.00599 | -0.071 | 103.249
1 | 0.686 | 0.00582 | -0.071 | 117.804
1.5 | 0.748 | 0.00639 | -0.072 | 117.071
2 | 0.815 | 0.00699 | -0.072 | 116.456
2.5 | 0.879 | 0.00775 | -0.073 | 113.452
3 | 0.945 | 0.00829 | -0.073 | 113.989
3.5 | 1.01 | 0.00882 | -0.074 | 114.558
4 | 1.075 | 0.00939 | -0.074 | 114.423
4.5 | 1.139 | 0.01001 | -0.075 | 113.746
5 | 1.202 | 0.01074 | -0.075 | 111.917
5.5 | 1.265 | 0.0114 | -0.076 | 110.918
6 | 1.327 | 0.01206 | -0.077 | 110.057
6.5 | 1.389 | 0.01273 | -0.077 | 109.112
7 | 1.451 | 0.01342 | -0.078 | 108.107
7.5 | 1.51 | 0.01438 | -0.078 | 105.004
8 | 1.559 | 0.01567 | -0.079 | 99.459
8.5 | 1.6 | 0.01856 | -0.079 | 86.194
9 | 1.635 | 0.02224 | -0.079 | 73.518
9.5 | 1.66 | 0.02711 | -0.08 | 61.217
10 | 1.672 | 0.02949 | -0.08 | 56.705
10.5 | 1.664 | 0.03202 | -0.08 | 51.961
11 | 1.618 | 0.03509 | -0.081 | 46.123
11.5 | 1.485 | 0.03919 | -0.081 | 37.886
12 | 1.017 | 0.04591 | -0.081 | 22.142
12.5 | 1.046 | 0.04833 | -0.082 | 21.632
13 | 1.071 | 0.05439 | -0.082 | 19.684
13.5 | 1.102 | 0.05472 | -0.083 | 20.13
14 | 1.126 | 0.0616 | -0.083 | 18.275
14.5 | 1.155 | 0.06301 | -0.083 | 18.334
15 | 1.176 | 0.07239 | -0.083 | 16.247

## 104. Re 8M Mach 0.50 (2)
BIGFOIL.COM POLAR EXPORT
NACA64-718 a=0.2
NACA64-718 a=0.2 |  |  |  | Cl Max: | 1.5093 | at alpha= | 9 | deg
XFOIL ncrit=9 |  |  |  | L/D Max: | 209.429 | at alpha= | 5 | deg
Re: | 8000000 |  |  | Cd Min: | 0.07927 | at alpha= | 14 | deg
Mach: | 0.5 |  |  | Cl=0 at alpha= | -3.9519 | deg
|  |  |  | @ Cl=0.1, Cd= | 0.006694
|  |  |  | @ Cl=0.4, Cd= | 0.0062794
|  |  |  | @ Cl=0.6, Cd= | 0.0056189
alpha (deg) | Cl | Cd | Cm | Cl/Cd
-8.5 | -0.658 | 0.00299 | -0.0861 | -220.0669
-8 | -0.5953 | 0.01004 | -0.0852 | -59.2928
-7.5 | -0.5258 | 0.0091 | -0.0817 | -57.7802
-7 | -0.4518 | 0.00856 | -0.0794 | -52.7804
-6.5 | -0.3755 | 0.00829 | -0.0779 | -45.2955
-6 | -0.3008 | 0.00798 | -0.0767 | -37.6942
-5.5 | -0.2273 | 0.00762 | -0.0758 | -29.8294
-5 | -0.1537 | 0.00736 | -0.0753 | -20.8832
-4.5 | -0.0803 | 0.00716 | -0.0751 | -11.2151
-4 | -0.007 | 0.00695 | -0.0751 | -1.0072
-3.5 | 0.0658 | 0.00676 | -0.0754 | 9.7337
-3 | 0.1383 | 0.00662 | -0.0758 | 20.8912
-2.5 | 0.211 | 0.00651 | -0.0764 | 32.4117
-2 | 0.2837 | 0.00639 | -0.0772 | 44.3975
-1.5 | 0.3562 | 0.00631 | -0.0781 | 56.4501
-1 | 0.4278 | 0.00626 | -0.079 | 68.3387
-0.5 | 0.4998 | 0.0061 | -0.08 | 81.9344
0 | 0.5716 | 0.00595 | -0.0811 | 96.0672
0.5 | 0.6385 | 0.00517 | -0.0819 | 123.501
1 | 0.7101 | 0.00511 | -0.0829 | 138.9628
1.5 | 0.7832 | 0.00509 | -0.0841 | 153.8703
2 | 0.8557 | 0.00511 | -0.0852 | 167.456
2.5 | 0.9277 | 0.0052 | -0.0861 | 178.4038
3 | 1.0012 | 0.00528 | -0.0871 | 189.6212
3.5 | 1.0739 | 0.00541 | -0.0879 | 198.5028
4 | 1.1458 | 0.00557 | -0.0884 | 205.7092
4.5 | 1.2158 | 0.00582 | -0.0885 | 208.9003
5 | 1.2838 | 0.00613 | -0.0882 | 209.429
5.5 | 1.3477 | 0.00655 | -0.087 | 205.7557
6 | 1.4027 | 0.00715 | -0.0844 | 196.1818
6.5 | 1.4448 | 0.00782 | -0.0795 | 184.757
7 | 1.4535 | 0.00905 | -0.0697 | 160.6077
7.5 | 1.4705 | 0.01076 | -0.0627 | 136.6636
8 | 1.4915 | 0.01269 | -0.0567 | 117.5335
8.5 | 1.5012 | 0.01527 | -0.0502 | 98.3104
9 | 1.5093 | 0.0178 | -0.0435 | 84.7921
10.5 | 1.4714 | 0.0358 | -0.0342 | 41.1006
11 | 1.4443 | 0.04232 | -0.0298 | 34.1281
11.5 | 1.4215 | 0.0485 | -0.0254 | 29.3093
12.5 | 1.4027 | 0.06043 | -0.0201 | 23.212
13 | 1.3935 | 0.06717 | -0.0189 | 20.7459
13.5 | 1.3972 | 0.07328 | -0.0184 | 19.0666
14 | 1.4063 | 0.07927 | -0.0183 | 17.7406

## 105. Re 10M Mach 0.00 (1)
BIGFOIL.COM POLAR EXPORT
NACA64-718 a=0.2
NACA64-718 a=0.2 |  |  |  | Cl Max: | 1.819 | at alpha= | 15 | deg
JavaFoil+Calcfoil stall+Eppler ext transition |  |  |  | L/D Max: | 138.567 | at alpha= | 7 | deg
Re: | 10000000 |  |  | Cd Min: | 0.00514 | at alpha= | -0.5 | deg
Mach: | 0 |  |  | Cl=0 at alpha= | -3.7984 | deg
|  |  |  | @ Cl=0.1, Cd= | 0.0064389
|  |  |  | @ Cl=0.4, Cd= | 0.0053423
|  |  |  | @ Cl=0.6, Cd= | 0.0054815
alpha (deg) | Cl | Cd | Cm | Cl/Cd
-17 | -0.704 | 0.11795 | -0.024 | -5.965
-16.5 | -0.711 | 0.11293 | -0.024 | -6.3
-16 | -0.718 | 0.10554 | -0.025 | -6.807
-15.5 | -0.723 | 0.09975 | -0.026 | -7.245
-15 | -0.725 | 0.09378 | -0.026 | -7.727
-14.5 | -0.726 | 0.08601 | -0.028 | -8.436
-14 | -0.721 | 0.08207 | -0.028 | -8.779
-13.5 | -0.715 | 0.07546 | -0.029 | -9.477
-13 | -0.708 | 0.06878 | -0.03 | -10.287
-12.5 | -0.7 | 0.05998 | -0.033 | -11.664
-12 | -0.766 | 0.01788 | -0.043 | -42.866
-11.5 | -0.763 | 0.01263 | -0.046 | -60.428
-11 | -0.758 | 0.0092 | -0.048 | -82.364
-10.5 | -0.723 | 0.0083 | -0.048 | -87.058
-10 | -0.684 | 0.00809 | -0.049 | -84.587
-9.5 | -0.642 | 0.00784 | -0.049 | -81.816
-9 | -0.596 | 0.00757 | -0.05 | -78.771
-8.5 | -0.547 | 0.00743 | -0.05 | -73.628
-8 | -0.496 | 0.00715 | -0.051 | -69.299
-7.5 | -0.442 | 0.00701 | -0.052 | -63.046
-7 | -0.386 | 0.00678 | -0.052 | -56.925
-6.5 | -0.328 | 0.00661 | -0.053 | -49.584
-6 | -0.268 | 0.00644 | -0.053 | -41.679
-5.5 | -0.208 | 0.00693 | -0.054 | -30.053
-5 | -0.148 | 0.00679 | -0.055 | -21.736
-4.5 | -0.087 | 0.00675 | -0.055 | -12.82
-4 | -0.025 | 0.00663 | -0.056 | -3.766
-3.5 | 0.037 | 0.00652 | -0.056 | 5.652
-3 | 0.099 | 0.00644 | -0.057 | 15.357
-2.5 | 0.161 | 0.00637 | -0.058 | 25.306
-2 | 0.224 | 0.00633 | -0.058 | 35.289
-1.5 | 0.287 | 0.00627 | -0.059 | 45.698
-1 | 0.349 | 0.00628 | -0.06 | 55.556
-0.5 | 0.411 | 0.00514 | -0.06 | 80.019
0 | 0.474 | 0.0052 | -0.061 | 91.136
0.5 | 0.536 | 0.0053 | -0.062 | 101.056
1 | 0.598 | 0.00547 | -0.062 | 109.383
1.5 | 0.657 | 0.00581 | -0.063 | 113.028
2 | 0.718 | 0.00616 | -0.064 | 116.521
2.5 | 0.779 | 0.00646 | -0.064 | 120.533
3 | 0.84 | 0.00679 | -0.065 | 123.792
3.5 | 0.895 | 0.00705 | -0.065 | 127.028
4 | 0.953 | 0.00735 | -0.066 | 129.678
4.5 | 1.01 | 0.00771 | -0.066 | 130.98
5 | 1.067 | 0.00806 | -0.067 | 132.332
5.5 | 1.124 | 0.00837 | -0.067 | 134.341
6 | 1.18 | 0.00868 | -0.068 | 135.924
6.5 | 1.237 | 0.00899 | -0.068 | 137.575
7 | 1.293 | 0.00933 | -0.069 | 138.567
7.5 | 1.347 | 0.00993 | -0.069 | 135.651
8 | 1.397 | 0.01069 | -0.07 | 130.664
8.5 | 1.444 | 0.01193 | -0.07 | 121.056
9 | 1.489 | 0.01361 | -0.07 | 109.467
9.5 | 1.534 | 0.01476 | -0.071 | 103.949
10 | 1.573 | 0.01729 | -0.071 | 91.02
10.5 | 1.614 | 0.0183 | -0.072 | 88.213
11 | 1.652 | 0.01944 | -0.072 | 84.962
11.5 | 1.687 | 0.02055 | -0.073 | 82.095
12 | 1.72 | 0.02169 | -0.073 | 79.294
12.5 | 1.748 | 0.02293 | -0.074 | 76.253
13 | 1.771 | 0.02429 | -0.074 | 72.912
13.5 | 1.79 | 0.02575 | -0.075 | 69.519
14 | 1.805 | 0.02729 | -0.075 | 66.139
14.5 | 1.815 | 0.02894 | -0.075 | 62.708
15 | 1.819 | 0.03064 | -0.076 | 59.368
15.5 | 1.812 | 0.03243 | -0.076 | 55.859
16 | 1.799 | 0.03436 | -0.077 | 52.35
16.5 | 1.781 | 0.03636 | -0.077 | 48.968
17 | 1.757 | 0.03871 | -0.078 | 45.388
17.5 | 1.729 | 0.04115 | -0.078 | 42.019
18 | 1.697 | 0.04379 | -0.078 | 38.747
18.5 | 1.66 | 0.04653 | -0.079 | 35.682
19 | 1.62 | 0.0499 | -0.079 | 32.476
19.5 | 1.578 | 0.05298 | -0.079 | 29.791
20 | 1.534 | 0.05602 | -0.08 | 27.377

## 106. Re 10M Mach 0.00 (2)
BIGFOIL.COM POLAR EXPORT
NACA64-718 a=0.2
NACA64-718 a=0.2 |  |  |  | Cl Max: | 1.6555 | at alpha= | 20 | deg
XFOIL ncrit=9 |  |  |  | L/D Max: | 210.2 | at alpha= | 5 | deg
Re: | 10000000 |  |  | Cd Min: | 0.08338 | at alpha= | 20 | deg
Mach: | 0 |  |  | Cl=0 at alpha= | -3.8941 | deg
|  |  |  | @ Cl=0.1, Cd= | 0.0060001
|  |  |  | @ Cl=0.4, Cd= | 0.0055479
|  |  |  | @ Cl=0.6, Cd= | 0.0045469
alpha (deg) | Cl | Cd | Cm | Cl/Cd
-20 | -1.4282 | 0.03154 | -0.0858 | -45.2822
-19.5 | -1.4217 | 0.02825 | -0.0849 | -50.3257
-19 | -1.4132 | 0.02539 | -0.0832 | -55.6597
-18.5 | -1.4017 | 0.02297 | -0.081 | -61.0231
-18 | -1.3864 | 0.02099 | -0.0783 | -66.0505
-17.5 | -1.3664 | 0.01948 | -0.0752 | -70.1437
-17 | -1.3475 | 0.0181 | -0.0715 | -74.4475
-16.5 | -1.3277 | 0.01704 | -0.0668 | -77.9167
-16 | -1.3014 | 0.01611 | -0.0628 | -80.7821
-15.5 | -1.2616 | 0.0153 | -0.0609 | -82.4575
-15 | -1.2187 | 0.01454 | -0.0593 | -83.8171
-14.5 | -1.1732 | 0.01384 | -0.0581 | -84.7688
-14 | -1.1255 | 0.0132 | -0.0571 | -85.2652
-13.5 | -1.0764 | 0.01261 | -0.0564 | -85.3608
-13 | -1.0257 | 0.01208 | -0.0558 | -84.9089
-12.5 | -0.9748 | 0.01149 | -0.0553 | -84.839
-12 | -0.9231 | 0.01091 | -0.0549 | -84.6104
-11.5 | -0.8704 | 0.01039 | -0.0546 | -83.7729
-11 | -0.8166 | 0.00992 | -0.0544 | -82.3185
-10.5 | -0.7624 | 0.00946 | -0.0544 | -80.592
-10 | -0.7091 | 0.00886 | -0.0542 | -80.0339
-9.5 | -0.6561 | 0.00819 | -0.054 | -80.1099
-9 | -0.5996 | 0.00787 | -0.0542 | -76.1881
-8.5 | -0.5419 | 0.00764 | -0.0546 | -70.9293
-8 | -0.4843 | 0.00741 | -0.0551 | -65.3576
-7.5 | -0.426 | 0.00721 | -0.0556 | -59.0846
-7 | -0.3674 | 0.00704 | -0.0562 | -52.1875
-6.5 | -0.3087 | 0.0069 | -0.0569 | -44.7391
-6 | -0.2499 | 0.00669 | -0.0575 | -37.3543
-5.5 | -0.1909 | 0.00655 | -0.0582 | -29.145
-5 | -0.1316 | 0.00643 | -0.059 | -20.4666
-4.5 | -0.072 | 0.00631 | -0.0598 | -11.4105
-4 | -0.0126 | 0.00618 | -0.0606 | -2.0388
-3.5 | 0.0469 | 0.00608 | -0.0614 | 7.7138
-3 | 0.1067 | 0.00599 | -0.0623 | 17.813
-2.5 | 0.1663 | 0.0059 | -0.0632 | 28.1864
-2 | 0.226 | 0.00585 | -0.0641 | 38.6325
-1.5 | 0.2859 | 0.00575 | -0.0651 | 49.7217
-1 | 0.3454 | 0.00564 | -0.066 | 61.2411
-0.5 | 0.4047 | 0.00554 | -0.067 | 73.0505
0.5 | 0.5231 | 0.00507 | -0.069 | 103.1755
1 | 0.5805 | 0.00456 | -0.0699 | 127.3026
1.5 | 0.6402 | 0.00452 | -0.071 | 141.6372
2 | 0.7 | 0.00447 | -0.0721 | 156.5996
2.5 | 0.7596 | 0.00447 | -0.0732 | 169.9329
3 | 0.8189 | 0.00453 | -0.0743 | 180.7726
3.5 | 0.8786 | 0.00457 | -0.0754 | 192.2538
4 | 0.9376 | 0.00466 | -0.0765 | 201.2017
4.5 | 0.9963 | 0.00477 | -0.0775 | 208.8679
5 | 1.0531 | 0.00501 | -0.0783 | 210.1996
5.5 | 1.1065 | 0.00549 | -0.0785 | 201.5483
6 | 1.1596 | 0.00593 | -0.0788 | 195.5481
6.5 | 1.2133 | 0.00628 | -0.0791 | 193.2006
7 | 1.2613 | 0.00691 | -0.0785 | 182.5326
7.5 | 1.3082 | 0.00751 | -0.0778 | 174.1944
8 | 1.3509 | 0.00819 | -0.0763 | 164.9451
8.5 | 1.3829 | 0.00913 | -0.0731 | 151.4677
9 | 1.3976 | 0.00998 | -0.0665 | 140.0401
9.5 | 1.3983 | 0.01131 | -0.0584 | 123.634
10.5 | 1.4303 | 0.0145 | -0.05 | 98.6414
11 | 1.4431 | 0.01674 | -0.0464 | 86.2067
11.5 | 1.4532 | 0.01951 | -0.0432 | 74.4849
12 | 1.4782 | 0.0222 | -0.0429 | 66.5856
12.5 | 1.5076 | 0.02485 | -0.0434 | 60.668
13 | 1.5294 | 0.02761 | -0.0426 | 55.393
13.5 | 1.5494 | 0.03045 | -0.0416 | 50.8834
14 | 1.5652 | 0.03368 | -0.0405 | 46.4727
14.5 | 1.5832 | 0.03673 | -0.0395 | 43.1037
15 | 1.598 | 0.04007 | -0.0385 | 39.8802
15.5 | 1.6096 | 0.04367 | -0.0373 | 36.8583
16 | 1.6215 | 0.04725 | -0.0362 | 34.3175
16.5 | 1.6275 | 0.05127 | -0.0348 | 31.7437
17 | 1.6317 | 0.05515 | -0.033 | 29.5866
17.5 | 1.6257 | 0.05885 | -0.0291 | 27.6245
18 | 1.6299 | 0.06349 | -0.0286 | 25.6718
18.5 | 1.6362 | 0.06824 | -0.0287 | 23.9771
19 | 1.644 | 0.07296 | -0.0291 | 22.5329
19.5 | 1.654 | 0.07757 | -0.0298 | 21.3227
20 | 1.6555 | 0.08338 | -0.0309 | 19.8549

## 107. Re 10M Mach 0.10 (1)
BIGFOIL.COM POLAR EXPORT
NACA64-718 a=0.2
NACA64-718 a=0.2 |  |  |  | Cl Max: | 1.811 | at alpha= | 15 | deg
JavaFoil+Calcfoil stall+Eppler ext transition |  |  |  | L/D Max: | 137.628 | at alpha= | 7 | deg
Re: | 10000000 |  |  | Cd Min: | 0.00513 | at alpha= | -0.5 | deg
Mach: | 0.1 |  |  | Cl=0 at alpha= | -3.7984 | deg
|  |  |  | @ Cl=0.1, Cd= | 0.0064689
|  |  |  | @ Cl=0.4, Cd= | 0.005369
|  |  |  | @ Cl=0.6, Cd= | 0.0054575
alpha (deg) | Cl | Cd | Cm | Cl/Cd
-16.5 | -0.681 | 0.11508 | -0.024 | -5.918
-16 | -0.691 | 0.10811 | -0.025 | -6.394
-15.5 | -0.698 | 0.10246 | -0.025 | -6.813
-15 | -0.704 | 0.0957 | -0.026 | -7.353
-14.5 | -0.707 | 0.0879 | -0.027 | -8.046
-14 | -0.705 | 0.08418 | -0.027 | -8.374
-13.5 | -0.701 | 0.07816 | -0.028 | -8.971
-13 | -0.694 | 0.07233 | -0.029 | -9.599
-12.5 | -0.687 | 0.06444 | -0.031 | -10.656
-12 | -0.738 | 0.0253 | -0.042 | -29.17
-11.5 | -0.751 | 0.01415 | -0.045 | -53.075
-11 | -0.735 | 0.01164 | -0.047 | -63.145
-10.5 | -0.722 | 0.00835 | -0.048 | -86.462
-10 | -0.684 | 0.00818 | -0.049 | -83.581
-9.5 | -0.642 | 0.00789 | -0.05 | -81.376
-9 | -0.597 | 0.00764 | -0.05 | -78.101
-8.5 | -0.549 | 0.00739 | -0.051 | -74.205
-8 | -0.497 | 0.00718 | -0.051 | -69.303
-7.5 | -0.444 | 0.00702 | -0.052 | -63.16
-7 | -0.388 | 0.00681 | -0.052 | -56.935
-6.5 | -0.329 | 0.00667 | -0.053 | -49.35
-6 | -0.27 | 0.00645 | -0.054 | -41.806
-5.5 | -0.209 | 0.00697 | -0.054 | -30.041
-5 | -0.148 | 0.0068 | -0.055 | -21.823
-4.5 | -0.087 | 0.00675 | -0.056 | -12.872
-4 | -0.025 | 0.00663 | -0.056 | -3.783
-3.5 | 0.037 | 0.00657 | -0.057 | 5.639
-3 | 0.099 | 0.00647 | -0.057 | 15.371
-2.5 | 0.162 | 0.0064 | -0.058 | 25.311
-2 | 0.225 | 0.00634 | -0.059 | 35.442
-1.5 | 0.288 | 0.00627 | -0.059 | 45.936
-1 | 0.351 | 0.00627 | -0.06 | 55.895
-0.5 | 0.413 | 0.00513 | -0.061 | 80.499
0 | 0.476 | 0.00525 | -0.061 | 90.704
0.5 | 0.538 | 0.0053 | -0.062 | 101.562
1 | 0.601 | 0.00546 | -0.063 | 109.98
1.5 | 0.66 | 0.0058 | -0.063 | 113.677
2 | 0.721 | 0.00622 | -0.064 | 115.929
2.5 | 0.783 | 0.00653 | -0.065 | 119.968
3 | 0.844 | 0.00681 | -0.065 | 124.026
3.5 | 0.899 | 0.00708 | -0.065 | 126.966
4 | 0.957 | 0.00739 | -0.066 | 129.497
4.5 | 1.014 | 0.00776 | -0.066 | 130.684
5 | 1.071 | 0.00812 | -0.067 | 131.953
5.5 | 1.129 | 0.00845 | -0.067 | 133.539
6 | 1.185 | 0.00876 | -0.068 | 135.375
6.5 | 1.242 | 0.00909 | -0.069 | 136.619
7 | 1.298 | 0.00943 | -0.069 | 137.628
7.5 | 1.352 | 0.01005 | -0.07 | 134.552
8 | 1.403 | 0.01082 | -0.07 | 129.594
8.5 | 1.45 | 0.01213 | -0.07 | 119.526
9 | 1.495 | 0.01381 | -0.071 | 108.236
9.5 | 1.54 | 0.01498 | -0.071 | 102.835
10 | 1.579 | 0.01752 | -0.071 | 90.093
10.5 | 1.619 | 0.0186 | -0.072 | 87.07
11 | 1.657 | 0.01974 | -0.072 | 83.932
11.5 | 1.691 | 0.02088 | -0.073 | 81.012
12 | 1.723 | 0.02206 | -0.073 | 78.111
12.5 | 1.751 | 0.02333 | -0.074 | 75.05
13 | 1.772 | 0.02471 | -0.074 | 71.728
13.5 | 1.789 | 0.02621 | -0.075 | 68.267
14 | 1.802 | 0.0278 | -0.075 | 64.819
14.5 | 1.81 | 0.02951 | -0.076 | 61.334
15 | 1.811 | 0.03138 | -0.076 | 57.716
15.5 | 1.801 | 0.03324 | -0.077 | 54.164
16 | 1.784 | 0.03532 | -0.077 | 50.515
16.5 | 1.762 | 0.03741 | -0.077 | 47.086
17 | 1.734 | 0.03959 | -0.078 | 43.795
17.5 | 1.7 | 0.04253 | -0.078 | 39.97
18 | 1.663 | 0.04496 | -0.079 | 36.985
18.5 | 1.62 | 0.04819 | -0.079 | 33.623
19 | 1.575 | 0.05141 | -0.079 | 30.641
19.5 | 1.527 | 0.05459 | -0.08 | 27.972
20 | 1.477 | 0.05822 | -0.08 | 25.367

## 108. Re 10M Mach 0.10 (2)
BIGFOIL.COM POLAR EXPORT
NACA64-718 a=0.2
NACA64-718 a=0.2 |  |  |  | Cl Max: | 1.6453 | at alpha= | 20 | deg
XFOIL ncrit=9 |  |  |  | L/D Max: | 210.855 | at alpha= | 5 | deg
Re: | 10000000 |  |  | Cd Min: | 0.08695 | at alpha= | 20 | deg
Mach: | 0.1 |  |  | Cl=0 at alpha= | -3.8957 | deg
|  |  |  | @ Cl=0.1, Cd= | 0.0060039
|  |  |  | @ Cl=0.4, Cd= | 0.0055629
|  |  |  | @ Cl=0.6, Cd= | 0.0045597
alpha (deg) | Cl | Cd | Cm | Cl/Cd
-20 | -1.3946 | 0.03622 | -0.0888 | -38.5036
-19.5 | -1.3961 | 0.03186 | -0.0887 | -43.8198
-19 | -1.3932 | 0.02822 | -0.0877 | -49.3692
-18.5 | -1.3866 | 0.02518 | -0.0858 | -55.0675
-18 | -1.3749 | 0.02274 | -0.0833 | -60.4617
-17.5 | -1.3573 | 0.02089 | -0.0805 | -64.9737
-17 | -1.3401 | 0.01922 | -0.0769 | -69.7242
-16.5 | -1.3198 | 0.01792 | -0.0728 | -73.6496
-16 | -1.3034 | 0.0168 | -0.0672 | -77.5833
-15.5 | -1.2672 | 0.01591 | -0.0644 | -79.648
-15 | -1.2261 | 0.01502 | -0.0624 | -81.6312
-14.5 | -1.1813 | 0.01425 | -0.0608 | -82.8982
-14 | -1.1341 | 0.01354 | -0.0596 | -83.7592
-13.5 | -1.0849 | 0.0129 | -0.0585 | -84.1008
-13 | -1.034 | 0.01231 | -0.0578 | -83.9968
-12.5 | -0.9821 | 0.01176 | -0.0571 | -83.5119
-12 | -0.9302 | 0.01113 | -0.0565 | -83.5759
-11.5 | -0.8771 | 0.01058 | -0.0561 | -82.9017
-11 | -0.8231 | 0.01007 | -0.0558 | -81.7378
-10.5 | -0.768 | 0.00963 | -0.0556 | -79.7508
-10 | -0.7133 | 0.0091 | -0.0554 | -78.3846
-9.5 | -0.6613 | 0.00827 | -0.0549 | -79.9637
-9 | -0.6044 | 0.00793 | -0.0551 | -76.2169
-8.5 | -0.5462 | 0.00769 | -0.0554 | -71.0273
-8 | -0.488 | 0.00745 | -0.0558 | -65.5034
-7.5 | -0.4293 | 0.00724 | -0.0563 | -59.2956
-7 | -0.3701 | 0.00707 | -0.0568 | -52.3479
-6.5 | -0.3108 | 0.00692 | -0.0574 | -44.9133
-6 | -0.2516 | 0.00671 | -0.058 | -37.4963
-5.5 | -0.1921 | 0.00657 | -0.0587 | -29.239
-5 | -0.1324 | 0.00644 | -0.0594 | -20.559
-4.5 | -0.0723 | 0.00632 | -0.0602 | -11.4399
-4 | -0.0125 | 0.00619 | -0.061 | -2.0194
-3.5 | 0.0474 | 0.0061 | -0.0618 | 7.7705
-3 | 0.1076 | 0.00599 | -0.0627 | 17.9633
-2.5 | 0.1677 | 0.00591 | -0.0636 | 28.3756
-2 | 0.2277 | 0.00586 | -0.0645 | 38.8567
-1.5 | 0.288 | 0.00576 | -0.0655 | 50
-1 | 0.348 | 0.00565 | -0.0664 | 61.5929
-0.5 | 0.4077 | 0.00555 | -0.0674 | 73.4595
0 | 0.4677 | 0.0054 | -0.0684 | 86.6111
0.5 | 0.5269 | 0.00512 | -0.0694 | 102.9102
1 | 0.5846 | 0.00457 | -0.0704 | 127.9212
1.5 | 0.6447 | 0.00453 | -0.0715 | 142.3179
2 | 0.705 | 0.00448 | -0.0726 | 157.3661
2.5 | 0.765 | 0.00448 | -0.0737 | 170.7589
3 | 0.8246 | 0.00454 | -0.0747 | 181.63
3.5 | 0.8848 | 0.00458 | -0.0759 | 193.1878
4 | 0.9442 | 0.00469 | -0.0769 | 201.322
4.5 | 1.0034 | 0.00479 | -0.0779 | 209.4781
5 | 1.0606 | 0.00503 | -0.0787 | 210.8549
5.5 | 1.1143 | 0.00551 | -0.0789 | 202.2323
6 | 1.1676 | 0.00596 | -0.0791 | 195.906
6.5 | 1.2216 | 0.00631 | -0.0794 | 193.5975
7 | 1.2698 | 0.00695 | -0.0787 | 182.705
7.5 | 1.3166 | 0.00756 | -0.0779 | 174.1534
8.5 | 1.389 | 0.00923 | -0.0726 | 150.4875
9 | 1.3979 | 0.01012 | -0.0648 | 138.1324
9.5 | 1.4002 | 0.01155 | -0.0572 | 121.2294
10 | 1.4151 | 0.01311 | -0.0528 | 107.9405
10.5 | 1.4308 | 0.01504 | -0.049 | 95.133
11 | 1.4439 | 0.01739 | -0.0454 | 83.0305
11.5 | 1.4539 | 0.0204 | -0.0426 | 71.2696
12 | 1.4852 | 0.02314 | -0.0435 | 64.1832
12.5 | 1.5082 | 0.026 | -0.043 | 58.0077
13 | 1.5275 | 0.02896 | -0.0419 | 52.7452
13.5 | 1.5469 | 0.03193 | -0.0409 | 48.4466
14 | 1.5622 | 0.03521 | -0.0396 | 44.3681
14.5 | 1.5795 | 0.03839 | -0.0386 | 41.1435
15 | 1.5926 | 0.04189 | -0.0374 | 38.0186
15.5 | 1.6038 | 0.04561 | -0.0362 | 35.1633
16 | 1.6131 | 0.04943 | -0.035 | 32.634
16.5 | 1.6179 | 0.05355 | -0.0334 | 30.2129
17 | 1.612 | 0.05721 | -0.0293 | 28.1769
17.5 | 1.6171 | 0.06131 | -0.028 | 26.3758
18 | 1.6233 | 0.06596 | -0.0277 | 24.6104
18.5 | 1.6328 | 0.07046 | -0.028 | 23.1734
19 | 1.639 | 0.07555 | -0.0285 | 21.6942
19.5 | 1.6441 | 0.08097 | -0.0294 | 20.3051
20 | 1.6453 | 0.08695 | -0.0307 | 18.9224

## 109. Re 10M Mach 0.25 (1)
BIGFOIL.COM POLAR EXPORT
NACA64-718 a=0.2
NACA64-718 a=0.2 |  |  |  | Cl Max: | 1.773 | at alpha= | 13.5 | deg
JavaFoil+Calcfoil stall+Eppler ext transition |  |  |  | L/D Max: | 133.03 | at alpha= | 7 | deg
Re: | 10000000 |  |  | Cd Min: | 0.00528 | at alpha= | 0 | deg
Mach: | 0.25 |  |  | Cl=0 at alpha= | -3.7969 | deg
|  |  |  | @ Cl=0.1, Cd= | 0.0065328
|  |  |  | @ Cl=0.4, Cd= | 0.0060815
|  |  |  | @ Cl=0.6, Cd= | 0.0055491
alpha (deg) | Cl | Cd | Cm | Cl/Cd
-15 | -0.523 | 0.10838 | -0.024 | -4.827
-14.5 | -0.553 | 0.10045 | -0.025 | -5.501
-14 | -0.577 | 0.09303 | -0.026 | -6.201
-13.5 | -0.596 | 0.08654 | -0.027 | -6.883
-13 | -0.608 | 0.08043 | -0.028 | -7.565
-12.5 | -0.615 | 0.07452 | -0.029 | -8.257
-12 | -0.615 | 0.06987 | -0.029 | -8.805
-11.5 | -0.61 | 0.0644 | -0.03 | -9.478
-11 | -0.603 | 0.05644 | -0.033 | -10.684
-10.5 | -0.67 | 0.01494 | -0.047 | -44.823
-10 | -0.677 | 0.00847 | -0.05 | -79.851
-9.5 | -0.641 | 0.00822 | -0.051 | -78.028
-9 | -0.6 | 0.00842 | -0.052 | -71.306
-8.5 | -0.555 | 0.0077 | -0.052 | -72.066
-8 | -0.505 | 0.00738 | -0.053 | -68.487
-7.5 | -0.452 | 0.00715 | -0.053 | -63.216
-7 | -0.396 | 0.00692 | -0.054 | -57.258
-6.5 | -0.337 | 0.00675 | -0.055 | -49.932
-6 | -0.276 | 0.00653 | -0.055 | -42.303
-5.5 | -0.214 | 0.00711 | -0.056 | -30.165
-5 | -0.152 | 0.00693 | -0.056 | -21.95
-4.5 | -0.089 | 0.00685 | -0.057 | -13.022
-4 | -0.026 | 0.00671 | -0.058 | -3.836
-3.5 | 0.038 | 0.00662 | -0.058 | 5.747
-3 | 0.102 | 0.00653 | -0.059 | 15.639
-2.5 | 0.166 | 0.00646 | -0.06 | 25.768
-2 | 0.231 | 0.00639 | -0.06 | 36.135
-1.5 | 0.296 | 0.00631 | -0.061 | 46.891
-1 | 0.36 | 0.00634 | -0.062 | 56.834
-0.5 | 0.425 | 0.00592 | -0.062 | 71.797
0 | 0.489 | 0.00528 | -0.063 | 92.552
0.5 | 0.553 | 0.00539 | -0.064 | 102.723
1 | 0.618 | 0.00561 | -0.064 | 110.148
1.5 | 0.678 | 0.00593 | -0.065 | 114.243
2 | 0.741 | 0.00635 | -0.066 | 116.674
2.5 | 0.804 | 0.00671 | -0.066 | 119.797
3 | 0.86 | 0.00703 | -0.067 | 122.426
3.5 | 0.92 | 0.00737 | -0.067 | 124.861
4 | 0.979 | 0.0077 | -0.068 | 127.114
4.5 | 1.038 | 0.00813 | -0.068 | 127.624
5 | 1.096 | 0.0085 | -0.069 | 128.967
5.5 | 1.155 | 0.00886 | -0.069 | 130.295
6 | 1.213 | 0.00923 | -0.07 | 131.385
6.5 | 1.27 | 0.0096 | -0.07 | 132.379
7 | 1.328 | 0.00998 | -0.071 | 133.03
7.5 | 1.383 | 0.0107 | -0.071 | 129.189
8 | 1.433 | 0.01165 | -0.072 | 123.009
8.5 | 1.481 | 0.01315 | -0.072 | 112.549
9 | 1.525 | 0.01495 | -0.072 | 102.067
9.5 | 1.57 | 0.01625 | -0.073 | 96.564
10 | 1.607 | 0.01905 | -0.073 | 84.36
10.5 | 1.645 | 0.02028 | -0.074 | 81.098
11 | 1.679 | 0.02157 | -0.074 | 77.835
11.5 | 1.71 | 0.02291 | -0.075 | 74.631
12 | 1.736 | 0.0243 | -0.075 | 71.431
12.5 | 1.756 | 0.02583 | -0.076 | 67.978
13 | 1.768 | 0.0275 | -0.076 | 64.273
13.5 | 1.773 | 0.02929 | -0.076 | 60.539
14 | 1.771 | 0.03127 | -0.077 | 56.65
14.5 | 1.763 | 0.03334 | -0.077 | 52.864
15 | 1.743 | 0.03558 | -0.078 | 48.998
15.5 | 1.705 | 0.03796 | -0.078 | 44.919
16 | 1.657 | 0.04054 | -0.079 | 40.861
16.5 | 1.598 | 0.04342 | -0.079 | 36.807
17 | 1.53 | 0.04696 | -0.079 | 32.585
17.5 | 1.453 | 0.05062 | -0.08 | 28.711
18 | 1.368 | 0.05523 | -0.08 | 24.772
18.5 | 1.277 | 0.05998 | -0.08 | 21.283

## 110. Re 10M Mach 0.25 (2)
BIGFOIL.COM POLAR EXPORT
NACA64-718 a=0.2
NACA64-718 a=0.2 |  |  |  | Cl Max: | 1.6091 | at alpha= | 20 | deg
XFOIL ncrit=9 |  |  |  | L/D Max: | 214.039 | at alpha= | 5 | deg
Re: | 10000000 |  |  | Cd Min: | 0.18516 | at alpha= | -20 | deg
Mach: | 0.25 |  |  | Cl=0 at alpha= | -3.9038 | deg
|  |  |  | @ Cl=0.1, Cd= | 0.0060627
|  |  |  | @ Cl=0.4, Cd= | 0.005617
|  |  |  | @ Cl=0.6, Cd= | 0.004715
alpha (deg) | Cl | Cd | Cm | Cl/Cd
-20 | -0.5738 | 0.18516 | 0.001 | -3.0989
-19.5 | -0.5687 | 0.17568 | -0.005 | -3.2371
-19 | -0.557 | 0.16803 | -0.0101 | -3.3149
-18.5 | -1.0692 | 0.06554 | -0.0838 | -16.3137
-18 | -1.1492 | 0.04887 | -0.0958 | -23.5154
-17.5 | -1.1883 | 0.03967 | -0.0999 | -29.9546
-17 | -1.2091 | 0.03329 | -0.1007 | -36.3202
-16.5 | -1.2227 | 0.02826 | -0.0994 | -43.2661
-16 | -1.232 | 0.02414 | -0.0962 | -51.0356
-15.5 | -1.2234 | 0.02154 | -0.0921 | -56.7967
-15 | -1.2133 | 0.01936 | -0.0867 | -62.6705
-14.5 | -1.2002 | 0.01783 | -0.0799 | -67.3135
-14 | -1.1661 | 0.01644 | -0.0758 | -70.9307
-13.5 | -1.1228 | 0.01524 | -0.0727 | -73.6745
-13 | -1.0751 | 0.01415 | -0.0702 | -75.9788
-12.5 | -1.0237 | 0.01324 | -0.0681 | -77.3187
-12 | -0.97 | 0.01242 | -0.0664 | -78.0998
-11.5 | -0.9144 | 0.01173 | -0.065 | -77.954
-11 | -0.8577 | 0.01108 | -0.0638 | -77.4097
-10.5 | -0.8012 | 0.01041 | -0.0627 | -76.9645
-10 | -0.7433 | 0.00981 | -0.0619 | -75.7696
-9.5 | -0.6843 | 0.00934 | -0.0613 | -73.2655
-9 | -0.6272 | 0.00864 | -0.0605 | -72.5926
-8.5 | -0.5703 | 0.00794 | -0.0599 | -71.8262
-8 | -0.5087 | 0.00769 | -0.0599 | -66.1508
-7.5 | -0.4473 | 0.00742 | -0.06 | -60.283
-7 | -0.3854 | 0.00723 | -0.0602 | -53.3057
-6.5 | -0.3231 | 0.00704 | -0.0606 | -45.8949
-6 | -0.261 | 0.00686 | -0.061 | -38.0466
-5.5 | -0.1991 | 0.00668 | -0.0614 | -29.8054
-5 | -0.1367 | 0.00652 | -0.062 | -20.9663
-4 | -0.012 | 0.00629 | -0.0634 | -1.9078
-3.5 | 0.0504 | 0.00615 | -0.0642 | 8.1951
-3 | 0.1129 | 0.00604 | -0.065 | 18.6921
-2.5 | 0.1752 | 0.00598 | -0.0659 | 29.2977
-2 | 0.2376 | 0.0059 | -0.0668 | 40.2712
-1.5 | 0.3001 | 0.00581 | -0.0678 | 51.6523
0 | 0.4864 | 0.00545 | -0.0707 | 89.2477
0.5 | 0.5479 | 0.00525 | -0.0718 | 104.3619
1 | 0.6073 | 0.00464 | -0.0727 | 130.8836
1.5 | 0.6699 | 0.00459 | -0.0739 | 145.9477
2 | 0.7324 | 0.00455 | -0.075 | 160.967
2.5 | 0.7945 | 0.00458 | -0.0761 | 173.4716
3 | 0.8568 | 0.00463 | -0.0772 | 185.054
3.5 | 0.9194 | 0.00468 | -0.0783 | 196.453
4 | 0.9808 | 0.0048 | -0.0792 | 204.3333
4.5 | 1.0427 | 0.0049 | -0.0802 | 212.7959
5 | 1.1023 | 0.00515 | -0.0809 | 214.0388
5.5 | 1.1583 | 0.00561 | -0.081 | 206.4706
6 | 1.2122 | 0.00614 | -0.0808 | 197.4267
6.5 | 1.2674 | 0.00653 | -0.0807 | 194.0888
7 | 1.3169 | 0.00715 | -0.0797 | 184.1818
7.5 | 1.3629 | 0.0078 | -0.078 | 174.7308
8 | 1.3997 | 0.00862 | -0.0749 | 162.3782
9 | 1.4092 | 0.01115 | -0.0584 | 126.3857
9.5 | 1.411 | 0.01315 | -0.0514 | 107.3004
10.5 | 1.4372 | 0.01836 | -0.0445 | 78.2789
11 | 1.4622 | 0.02138 | -0.044 | 68.391
11.5 | 1.4685 | 0.0258 | -0.0425 | 56.9186
12 | 1.4844 | 0.02924 | -0.041 | 50.7661
12.5 | 1.5 | 0.03274 | -0.0395 | 45.8155
13 | 1.5139 | 0.03633 | -0.0378 | 41.6708
13.5 | 1.5302 | 0.0398 | -0.0364 | 38.4472
14 | 1.541 | 0.04369 | -0.0348 | 35.2712
14.5 | 1.5538 | 0.04749 | -0.0334 | 32.7185
15 | 1.5611 | 0.05162 | -0.0316 | 30.2422
15.5 | 1.5676 | 0.05566 | -0.0296 | 28.1639
16 | 1.5614 | 0.05962 | -0.0254 | 26.1892
16.5 | 1.5666 | 0.0643 | -0.0244 | 24.3639
17 | 1.5772 | 0.06888 | -0.0241 | 22.8978
17.5 | 1.5864 | 0.07376 | -0.0243 | 21.5076
18 | 1.5921 | 0.07934 | -0.0249 | 20.0668
18.5 | 1.5991 | 0.08492 | -0.0258 | 18.8307
19 | 1.6022 | 0.09115 | -0.0271 | 17.5776
19.5 | 1.6053 | 0.09756 | -0.0287 | 16.4545
20 | 1.6091 | 0.10398 | -0.0306 | 15.4751

## 111. Re 10M Mach 0.50 (1)
BIGFOIL.COM POLAR EXPORT
NACA64-718 a=0.2
NACA64-718 a=0.2 |  |  |  | Cl Max: | 1.675 | at alpha= | 10 | deg
JavaFoil+Calcfoil stall+Eppler ext transition |  |  |  | L/D Max: | 117.023 | at alpha= | 1 | deg
Re: | 10000000 |  |  | Cd Min: | 0.00572 | at alpha= | 0 | deg
Mach: | 0.5 |  |  | Cl=0 at alpha= | -3.7958 | deg
|  |  |  | @ Cl=0.1, Cd= | 0.0069014
|  |  |  | @ Cl=0.4, Cd= | 0.0066596
|  |  |  | @ Cl=0.6, Cd= | 0.0058231
alpha (deg) | Cl | Cd | Cm | Cl/Cd
-20 | -0.937 | 0.14825 | -0.027 | -6.319
-19.5 | -0.906 | 0.14341 | -0.027 | -6.321
-19 | -0.877 | 0.13983 | -0.027 | -6.271
-18.5 | -0.848 | 0.13541 | -0.027 | -6.265
-18 | -0.823 | 0.13122 | -0.028 | -6.272
-17.5 | -0.793 | 0.12643 | -0.028 | -6.269
-17 | -0.763 | 0.12107 | -0.027 | -6.299
-16.5 | -0.733 | 0.11662 | -0.027 | -6.282
-16 | -0.705 | 0.10855 | -0.028 | -6.493
-15.5 | -0.677 | 0.10262 | -0.028 | -6.592
-15 | -0.647 | 0.1078 | -0.028 | -6.006
-14.5 | -0.618 | 0.10091 | -0.028 | -6.123
-14 | -0.589 | 0.0953 | -0.028 | -6.181
-13.5 | -0.561 | 0.08735 | -0.029 | -6.424
-13 | -0.533 | 0.08188 | -0.03 | -6.508
-12.5 | -0.506 | 0.07484 | -0.031 | -6.76
-12 | -0.479 | 0.06792 | -0.033 | -7.056
-11.5 | -0.444 | 0.08089 | -0.028 | -5.485
-11 | -0.415 | 0.07416 | -0.028 | -5.596
-10.5 | -0.387 | 0.06806 | -0.029 | -5.68
-10 | -0.358 | 0.0619 | -0.03 | -5.79
-9.5 | -0.331 | 0.055 | -0.033 | -6.027
-9 | -0.299 | 0.06775 | -0.028 | -4.418
-8.5 | -0.271 | 0.05888 | -0.03 | -4.602
-8 | -0.373 | 0.05188 | -0.031 | -7.189
-7.5 | -0.458 | 0.00823 | -0.06 | -55.663
-7 | -0.419 | 0.0078 | -0.06 | -53.737
-6.5 | -0.364 | 0.00739 | -0.061 | -49.187
-6 | -0.301 | 0.00784 | -0.062 | -38.358
-5.5 | -0.235 | 0.00762 | -0.062 | -30.898
-5 | -0.168 | 0.00748 | -0.063 | -22.435
-4.5 | -0.099 | 0.00722 | -0.064 | -13.666
-4 | -0.029 | 0.00714 | -0.065 | -4.002
-3.5 | 0.042 | 0.00699 | -0.065 | 6.057
-3 | 0.114 | 0.00688 | -0.066 | 16.528
-2.5 | 0.186 | 0.00679 | -0.067 | 27.326
-2 | 0.258 | 0.00668 | -0.067 | 38.563
-1.5 | 0.331 | 0.00665 | -0.068 | 49.741
-1 | 0.403 | 0.00666 | -0.069 | 60.482
-0.5 | 0.475 | 0.00634 | -0.07 | 74.945
0 | 0.547 | 0.00572 | -0.07 | 95.563
0.5 | 0.619 | 0.00586 | -0.071 | 105.519
1 | 0.685 | 0.00586 | -0.071 | 117.023
1.5 | 0.746 | 0.00683 | -0.072 | 109.357
2 | 0.813 | 0.0074 | -0.072 | 109.877
2.5 | 0.879 | 0.00784 | -0.073 | 112.138
3 | 0.945 | 0.00832 | -0.073 | 113.602
3.5 | 1.011 | 0.00882 | -0.074 | 114.571
4 | 1.075 | 0.00944 | -0.074 | 113.921
4.5 | 1.139 | 0.01003 | -0.075 | 113.552
5 | 1.203 | 0.01062 | -0.076 | 113.288
5.5 | 1.266 | 0.01117 | -0.076 | 113.344
6 | 1.329 | 0.01175 | -0.077 | 113.082
6.5 | 1.391 | 0.01236 | -0.077 | 112.546
7 | 1.452 | 0.01327 | -0.078 | 109.356
7.5 | 1.51 | 0.01436 | -0.078 | 105.196
8 | 1.557 | 0.01657 | -0.079 | 94.001
8.5 | 1.599 | 0.01968 | -0.079 | 81.255
9 | 1.633 | 0.0241 | -0.079 | 67.763
9.5 | 1.663 | 0.02617 | -0.08 | 63.529
10 | 1.675 | 0.02853 | -0.08 | 58.716
10.5 | 1.666 | 0.03089 | -0.081 | 53.944
11 | 1.621 | 0.03385 | -0.081 | 47.88
11.5 | 1.487 | 0.0378 | -0.081 | 39.339
12 | 1.018 | 0.04414 | -0.082 | 23.072
12.5 | 1.047 | 0.04638 | -0.082 | 22.585
13 | 1.073 | 0.05255 | -0.082 | 20.412
13.5 | 1.103 | 0.05253 | -0.083 | 21.005
14 | 1.128 | 0.05915 | -0.083 | 19.075
14.5 | 1.157 | 0.0607 | -0.084 | 19.069
15 | 1.179 | 0.06912 | -0.083 | 17.058

## 112. Re 10M Mach 0.50 (2)
BIGFOIL.COM POLAR EXPORT
NACA64-718 a=0.2
NACA64-718 a=0.2 |  |  |  | Cl Max: | 1.5126 | at alpha= | 8.5 | deg
XFOIL ncrit=9 |  |  |  | L/D Max: | 217.064 | at alpha= | 4.5 | deg
Re: | 10000000 |  |  | Cd Min: | 0.07166 | at alpha= | 13.5 | deg
Mach: | 0.5 |  |  | Cl=0 at alpha= | -3.942 | deg
|  |  |  | @ Cl=0.1, Cd= | 0.0064428
|  |  |  | @ Cl=0.4, Cd= | 0.0060455
|  |  |  | @ Cl=0.6, Cd= | 0.0057264
alpha (deg) | Cl | Cd | Cm | Cl/Cd
-8.5 | -0.6556 | 0.01221 | -0.091 | -53.6937
-7.5 | -0.5273 | 0.00892 | -0.0815 | -59.1143
-7 | -0.4569 | 0.00814 | -0.0788 | -56.1302
-6.5 | -0.3804 | 0.00784 | -0.0773 | -48.5204
-6 | -0.3047 | 0.00756 | -0.0762 | -40.3042
-5.5 | -0.2298 | 0.00733 | -0.0755 | -31.3506
-5 | -0.1562 | 0.00704 | -0.0749 | -22.1875
-4.5 | -0.0821 | 0.00681 | -0.0748 | -12.0558
-4 | -0.0085 | 0.00664 | -0.0749 | -1.2801
-3.5 | 0.0648 | 0.00652 | -0.0752 | 9.9387
-3 | 0.1378 | 0.00636 | -0.0757 | 21.6667
-2.5 | 0.2109 | 0.00623 | -0.0764 | 33.8523
-2 | 0.2837 | 0.00615 | -0.0773 | 46.1301
-1.5 | 0.356 | 0.0061 | -0.0781 | 58.3607
-1 | 0.4287 | 0.00601 | -0.0791 | 71.3311
-0.5 | 0.501 | 0.00589 | -0.0802 | 85.0594
0 | 0.5726 | 0.00578 | -0.0812 | 99.0657
0.5 | 0.6442 | 0.00564 | -0.0823 | 114.2199
1 | 0.7128 | 0.0049 | -0.0833 | 145.4694
1.5 | 0.7855 | 0.00491 | -0.0844 | 159.9796
2 | 0.8578 | 0.00496 | -0.0855 | 172.9435
2.5 | 0.9313 | 0.00497 | -0.0866 | 187.3843
3 | 1.0045 | 0.00506 | -0.0876 | 198.5178
3.5 | 1.077 | 0.00522 | -0.0884 | 206.3218
4 | 1.149 | 0.0054 | -0.089 | 212.7778
4.5 | 1.2199 | 0.00562 | -0.0892 | 217.0641
5 | 1.2865 | 0.00601 | -0.0886 | 214.0599
5.5 | 1.3494 | 0.00647 | -0.0874 | 208.5626
6 | 1.4063 | 0.00703 | -0.085 | 200.0427
6.5 | 1.4505 | 0.00773 | -0.0804 | 187.6455
7 | 1.4574 | 0.0089 | -0.0703 | 163.7528
7.5 | 1.4808 | 0.01039 | -0.0638 | 142.5217
8 | 1.4986 | 0.01238 | -0.0574 | 121.0501
8.5 | 1.5126 | 0.0148 | -0.0512 | 102.2027
9 | 1.5092 | 0.01815 | -0.0441 | 83.1515
9.5 | 1.501 | 0.0242 | -0.0423 | 62.0248
10 | 1.4918 | 0.0306 | -0.0405 | 48.7516
10.5 | 1.4737 | 0.03659 | -0.0363 | 40.276
11 | 1.4562 | 0.04271 | -0.0325 | 34.0951
11.5 | 1.4381 | 0.0489 | -0.0288 | 29.409
12 | 1.4296 | 0.05425 | -0.0251 | 26.3521
12.5 | 1.4078 | 0.06035 | -0.0208 | 23.3273
13 | 1.4056 | 0.06617 | -0.0189 | 21.2423
13.5 | 1.4148 | 0.07166 | -0.018 | 19.7432

## 113. Re 12M Mach 0.00 (1)
BIGFOIL.COM POLAR EXPORT
NACA64-718 a=0.2
NACA64-718 a=0.2 |  |  |  | Cl Max: | 1.821 | at alpha= | 15 | deg
JavaFoil+Calcfoil stall+Eppler ext transition |  |  |  | L/D Max: | 139.892 | at alpha= | 6.5 | deg
Re: | 12000000 |  |  | Cd Min: | 0.00512 | at alpha= | 0 | deg
Mach: | 0 |  |  | Cl=0 at alpha= | -3.7984 | deg
|  |  |  | @ Cl=0.1, Cd= | 0.0063081
|  |  |  | @ Cl=0.4, Cd= | 0.005935
|  |  |  | @ Cl=0.6, Cd= | 0.0057381
alpha (deg) | Cl | Cd | Cm | Cl/Cd
-17 | -0.704 | 0.11739 | -0.024 | -5.993
-16.5 | -0.712 | 0.11177 | -0.025 | -6.371
-16 | -0.719 | 0.10557 | -0.025 | -6.806
-15.5 | -0.723 | 0.09947 | -0.026 | -7.266
-15 | -0.725 | 0.09268 | -0.026 | -7.824
-14.5 | -0.727 | 0.08443 | -0.028 | -8.61
-14 | -0.721 | 0.08099 | -0.028 | -8.909
-13.5 | -0.716 | 0.07458 | -0.029 | -9.6
-13 | -0.708 | 0.06789 | -0.031 | -10.434
-12.5 | -0.748 | 0.03272 | -0.04 | -22.873
-12 | -0.774 | 0.01572 | -0.044 | -49.264
-11.5 | -0.767 | 0.01182 | -0.046 | -64.864
-11 | -0.758 | 0.00896 | -0.048 | -84.521
-10.5 | -0.723 | 0.0085 | -0.048 | -85.025
-10 | -0.684 | 0.00789 | -0.049 | -86.686
-9.5 | -0.642 | 0.00761 | -0.049 | -84.355
-9 | -0.596 | 0.00738 | -0.05 | -80.732
-8.5 | -0.547 | 0.0054 | -0.05 | -101.361
-8 | -0.496 | 0.00698 | -0.051 | -71.002
-7.5 | -0.442 | 0.00679 | -0.052 | -65.053
-7 | -0.386 | 0.00659 | -0.052 | -58.586
-6.5 | -0.328 | 0.00647 | -0.053 | -50.665
-6 | -0.268 | 0.00631 | -0.053 | -42.554
-5.5 | -0.208 | 0.00682 | -0.054 | -30.567
-5 | -0.148 | 0.00665 | -0.055 | -22.199
-4.5 | -0.087 | 0.00661 | -0.055 | -13.083
-4 | -0.025 | 0.00647 | -0.056 | -3.858
-3.5 | 0.037 | 0.00637 | -0.056 | 5.788
-3 | 0.099 | 0.00631 | -0.057 | 15.687
-2.5 | 0.161 | 0.00619 | -0.058 | 26.032
-2 | 0.224 | 0.00619 | -0.058 | 36.08
-1.5 | 0.287 | 0.00619 | -0.059 | 46.336
-1 | 0.349 | 0.00619 | -0.06 | 56.366
-0.5 | 0.411 | 0.00588 | -0.06 | 69.972
0 | 0.474 | 0.00512 | -0.061 | 92.436
0.5 | 0.536 | 0.00537 | -0.062 | 99.855
1 | 0.598 | 0.00573 | -0.062 | 104.302
1.5 | 0.657 | 0.00597 | -0.063 | 109.935
2 | 0.718 | 0.0062 | -0.064 | 115.711
2.5 | 0.779 | 0.0065 | -0.064 | 119.8
3 | 0.84 | 0.00681 | -0.065 | 123.438
3.5 | 0.896 | 0.00706 | -0.065 | 126.857
4 | 0.953 | 0.00739 | -0.066 | 128.903
4.5 | 1.01 | 0.00768 | -0.066 | 131.643
5 | 1.068 | 0.00796 | -0.067 | 134.22
5.5 | 1.125 | 0.00822 | -0.067 | 136.953
6 | 1.182 | 0.00852 | -0.068 | 138.661
6.5 | 1.238 | 0.00885 | -0.068 | 139.892
7 | 1.293 | 0.00938 | -0.069 | 137.802
7.5 | 1.347 | 0.01008 | -0.069 | 133.665
8 | 1.396 | 0.01113 | -0.07 | 125.377
8.5 | 1.444 | 0.01236 | -0.07 | 116.757
9 | 1.49 | 0.01362 | -0.07 | 109.421
9.5 | 1.536 | 0.01451 | -0.071 | 105.832
10 | 1.576 | 0.0168 | -0.071 | 93.788
10.5 | 1.616 | 0.01781 | -0.072 | 90.734
11 | 1.654 | 0.01883 | -0.072 | 87.864
11.5 | 1.69 | 0.0199 | -0.073 | 84.917
12 | 1.722 | 0.02101 | -0.073 | 81.975
12.5 | 1.751 | 0.02221 | -0.074 | 78.83
13 | 1.774 | 0.0235 | -0.074 | 75.489
13.5 | 1.793 | 0.02492 | -0.075 | 71.94
14 | 1.807 | 0.02635 | -0.075 | 68.6
14.5 | 1.818 | 0.02806 | -0.076 | 64.783
15 | 1.821 | 0.02969 | -0.076 | 61.341
15.5 | 1.814 | 0.03144 | -0.076 | 57.697
16 | 1.801 | 0.03332 | -0.077 | 54.049
16.5 | 1.783 | 0.03534 | -0.077 | 50.465
17 | 1.76 | 0.03758 | -0.078 | 46.819
17.5 | 1.731 | 0.04002 | -0.078 | 43.254
18 | 1.699 | 0.0427 | -0.078 | 39.783
18.5 | 1.663 | 0.04497 | -0.079 | 36.98
19 | 1.623 | 0.04811 | -0.079 | 33.732
19.5 | 1.58 | 0.05144 | -0.079 | 30.716
20 | 1.536 | 0.0545 | -0.08 | 28.182

## 114. Re 12M Mach 0.00 (2)
BIGFOIL.COM POLAR EXPORT
NACA64-718 a=0.2
NACA64-718 a=0.2 |  |  |  | Cl Max: | 1.673 | at alpha= | 20 | deg
XFOIL ncrit=9 |  |  |  | L/D Max: | 209.768 | at alpha= | 4.5 | deg
Re: | 12000000 |  |  | Cd Min: | 0.08112 | at alpha= | 20 | deg
Mach: | 0 |  |  | Cl=0 at alpha= | -3.8895 | deg
|  |  |  | @ Cl=0.1, Cd= | 0.0058283
|  |  |  | @ Cl=0.4, Cd= | 0.005402
|  |  |  | @ Cl=0.6, Cd= | 0.0044549
alpha (deg) | Cl | Cd | Cm | Cl/Cd
-20 | -1.4479 | 0.03 | -0.0857 | -48.2633
-19.5 | -1.4398 | 0.02695 | -0.0845 | -53.4249
-19 | -1.4299 | 0.0243 | -0.0826 | -58.8436
-18.5 | -1.4174 | 0.02204 | -0.0801 | -64.3103
-18 | -1.4013 | 0.02021 | -0.0772 | -69.337
-17.5 | -1.381 | 0.01881 | -0.0739 | -73.4184
-17 | -1.3623 | 0.01752 | -0.0698 | -77.7568
-16.5 | -1.3439 | 0.01658 | -0.0645 | -81.0555
-16 | -1.3115 | 0.01556 | -0.0616 | -84.2866
-15.5 | -1.2704 | 0.01478 | -0.0598 | -85.954
-15 | -1.227 | 0.01399 | -0.0583 | -87.7055
-14.5 | -1.1805 | 0.01333 | -0.0572 | -88.5596
-14 | -1.1322 | 0.01271 | -0.0563 | -89.0795
-13.5 | -1.0824 | 0.01214 | -0.0556 | -89.1598
-13 | -1.0311 | 0.01163 | -0.0552 | -88.6586
-12.5 | -0.9789 | 0.01114 | -0.0548 | -87.8725
-12 | -0.9265 | 0.01062 | -0.0545 | -87.2411
-11.5 | -0.8733 | 0.01012 | -0.0542 | -86.2945
-11 | -0.8194 | 0.00966 | -0.0541 | -84.824
-10.5 | -0.7647 | 0.00924 | -0.0541 | -82.7597
-10 | -0.7099 | 0.00877 | -0.0541 | -80.9464
-9.5 | -0.6573 | 0.00805 | -0.0538 | -81.6522
-9 | -0.6014 | 0.00764 | -0.054 | -78.7173
-8.5 | -0.5438 | 0.00741 | -0.0544 | -73.3873
-8 | -0.4858 | 0.00719 | -0.0549 | -67.5661
-7.5 | -0.4276 | 0.00698 | -0.0554 | -61.2607
-7 | -0.3689 | 0.00682 | -0.056 | -54.0909
-6.5 | -0.3099 | 0.00666 | -0.0567 | -46.5315
-6 | -0.2509 | 0.00651 | -0.0574 | -38.5407
-5.5 | -0.1918 | 0.00636 | -0.0581 | -30.1572
-5 | -0.1324 | 0.00622 | -0.0588 | -21.2862
-4 | -0.0132 | 0.00603 | -0.0605 | -2.1891
-3.5 | 0.0465 | 0.0059 | -0.0613 | 7.8814
-3 | 0.1062 | 0.00582 | -0.0622 | 18.2474
-2.5 | 0.166 | 0.00576 | -0.0632 | 28.8194
-2 | 0.2259 | 0.00567 | -0.0641 | 39.8413
-1.5 | 0.2858 | 0.0056 | -0.0651 | 51.0357
-1 | 0.3454 | 0.00553 | -0.066 | 62.4593
-0.5 | 0.4051 | 0.00539 | -0.067 | 75.1577
0 | 0.4647 | 0.00528 | -0.068 | 88.0114
0.5 | 0.524 | 0.00517 | -0.069 | 101.354
1 | 0.5812 | 0.00448 | -0.07 | 129.7321
1.5 | 0.6412 | 0.0044 | -0.0712 | 145.7273
2 | 0.7008 | 0.00437 | -0.0722 | 160.3661
2.5 | 0.7602 | 0.00441 | -0.0733 | 172.381
3 | 0.8201 | 0.00439 | -0.0745 | 186.8109
3.5 | 0.8794 | 0.00447 | -0.0756 | 196.7338
4 | 0.9385 | 0.00457 | -0.0766 | 205.3611
4.5 | 0.9964 | 0.00475 | -0.0775 | 209.7684
5 | 1.052 | 0.0051 | -0.0781 | 206.2745
5.5 | 1.1047 | 0.00562 | -0.0783 | 196.5658
6 | 1.1595 | 0.00594 | -0.0788 | 195.202
6.5 | 1.2121 | 0.00635 | -0.0789 | 190.8819
7 | 1.2607 | 0.00695 | -0.0785 | 181.3957
7.5 | 1.3062 | 0.00762 | -0.0775 | 171.4173
8 | 1.3464 | 0.00839 | -0.0757 | 160.4768
8.5 | 1.3793 | 0.00926 | -0.0725 | 148.9525
9 | 1.3956 | 0.01002 | -0.0662 | 139.2814
9.5 | 1.3988 | 0.01132 | -0.0585 | 123.5689
10 | 1.4098 | 0.01278 | -0.053 | 110.313
11.5 | 1.4611 | 0.01921 | -0.0443 | 76.0593
12 | 1.5031 | 0.02145 | -0.0465 | 70.0746
12.5 | 1.5279 | 0.02393 | -0.0458 | 63.8487
13 | 1.5492 | 0.02661 | -0.0448 | 58.2187
13.5 | 1.571 | 0.02925 | -0.0438 | 53.7094
14 | 1.5878 | 0.03235 | -0.0427 | 49.0819
14.5 | 1.6045 | 0.03546 | -0.0415 | 45.2482
15 | 1.6206 | 0.03869 | -0.0406 | 41.8868
15.5 | 1.6343 | 0.04211 | -0.0395 | 38.8103
16 | 1.6439 | 0.04598 | -0.0384 | 35.7525
16.5 | 1.6546 | 0.04971 | -0.0374 | 33.2851
17 | 1.6625 | 0.05366 | -0.0362 | 30.9821
17.5 | 1.6649 | 0.05799 | -0.0348 | 28.7101
18 | 1.6515 | 0.06147 | -0.0294 | 26.8668
18.5 | 1.6599 | 0.06554 | -0.0288 | 25.3265
19 | 1.6636 | 0.07055 | -0.029 | 23.5804
19.5 | 1.6683 | 0.07575 | -0.0296 | 22.0238
20 | 1.673 | 0.08112 | -0.0306 | 20.6238

## 115. Re 12M Mach 0.10 (1)
BIGFOIL.COM POLAR EXPORT
NACA64-718 a=0.2
NACA64-718 a=0.2 |  |  |  | Cl Max: | 1.814 | at alpha= | 15 | deg
JavaFoil+Calcfoil stall+Eppler ext transition |  |  |  | L/D Max: | 139.28 | at alpha= | 6.5 | deg
Re: | 12000000 |  |  | Cd Min: | 0.00517 | at alpha= | 0 | deg
Mach: | 0.1 |  |  | Cl=0 at alpha= | -3.7984 | deg
|  |  |  | @ Cl=0.1, Cd= | 0.0063082
|  |  |  | @ Cl=0.4, Cd= | 0.0059982
|  |  |  | @ Cl=0.6, Cd= | 0.0057348
alpha (deg) | Cl | Cd | Cm | Cl/Cd
-16.5 | -0.682 | 0.11391 | -0.024 | -5.984
-16 | -0.691 | 0.10794 | -0.025 | -6.404
-15.5 | -0.699 | 0.10146 | -0.025 | -6.887
-15 | -0.704 | 0.09548 | -0.026 | -7.37
-14.5 | -0.706 | 0.08871 | -0.027 | -7.963
-14 | -0.706 | 0.08271 | -0.028 | -8.536
-13.5 | -0.702 | 0.07673 | -0.029 | -9.154
-13 | -0.696 | 0.0706 | -0.03 | -9.862
-12.5 | -0.691 | 0.06138 | -0.032 | -11.25
-12 | -0.748 | 0.02158 | -0.043 | -34.662
-11.5 | -0.756 | 0.01299 | -0.046 | -58.188
-11 | -0.739 | 0.01102 | -0.047 | -67.008
-10.5 | -0.722 | 0.00855 | -0.048 | -84.413
-10 | -0.684 | 0.00793 | -0.049 | -86.226
-9.5 | -0.642 | 0.00762 | -0.05 | -84.254
-9 | -0.597 | 0.00741 | -0.05 | -80.554
-8.5 | -0.549 | 0.00722 | -0.051 | -76.026
-8 | -0.497 | 0.007 | -0.051 | -71.002
-7.5 | -0.444 | 0.00681 | -0.052 | -65.177
-7 | -0.388 | 0.00664 | -0.052 | -58.388
-6.5 | -0.329 | 0.00648 | -0.053 | -50.809
-6 | -0.27 | 0.00632 | -0.054 | -42.679
-5.5 | -0.209 | 0.00682 | -0.054 | -30.677
-5 | -0.148 | 0.00666 | -0.055 | -22.289
-4.5 | -0.087 | 0.00662 | -0.056 | -13.128
-4 | -0.025 | 0.0065 | -0.056 | -3.863
-3.5 | 0.037 | 0.00637 | -0.057 | 5.817
-3 | 0.099 | 0.00631 | -0.057 | 15.766
-2.5 | 0.162 | 0.0062 | -0.058 | 26.139
-2 | 0.225 | 0.00622 | -0.059 | 36.088
-1.5 | 0.288 | 0.00618 | -0.059 | 46.583
-1 | 0.351 | 0.00618 | -0.06 | 56.71
-0.5 | 0.413 | 0.00595 | -0.061 | 69.426
0 | 0.476 | 0.00517 | -0.061 | 92.076
0.5 | 0.538 | 0.00541 | -0.062 | 99.542
1 | 0.601 | 0.00574 | -0.063 | 104.729
1.5 | 0.66 | 0.00601 | -0.063 | 109.87
2 | 0.721 | 0.00626 | -0.064 | 115.208
2.5 | 0.783 | 0.00657 | -0.065 | 119.227
3 | 0.844 | 0.00683 | -0.065 | 123.649
3.5 | 0.899 | 0.00709 | -0.066 | 126.748
4 | 0.957 | 0.00743 | -0.066 | 128.744
4.5 | 1.015 | 0.00772 | -0.066 | 131.495
5 | 1.073 | 0.00801 | -0.067 | 133.836
5.5 | 1.13 | 0.0083 | -0.068 | 136.131
6 | 1.187 | 0.00859 | -0.068 | 138.112
6.5 | 1.243 | 0.00893 | -0.069 | 139.28
7 | 1.298 | 0.00949 | -0.069 | 136.783
7.5 | 1.352 | 0.01019 | -0.07 | 132.758
8 | 1.402 | 0.01127 | -0.07 | 124.332
8.5 | 1.449 | 0.01257 | -0.07 | 115.338
9 | 1.496 | 0.01381 | -0.071 | 108.359
9.5 | 1.538 | 0.0161 | -0.071 | 95.521
10 | 1.581 | 0.01703 | -0.072 | 92.817
10.5 | 1.621 | 0.01807 | -0.072 | 89.72
11 | 1.659 | 0.01916 | -0.073 | 86.605
11.5 | 1.694 | 0.02026 | -0.073 | 83.594
12 | 1.726 | 0.02136 | -0.074 | 80.79
12.5 | 1.753 | 0.0226 | -0.074 | 77.585
13 | 1.775 | 0.02394 | -0.075 | 74.115
13.5 | 1.792 | 0.02537 | -0.075 | 70.632
14 | 1.805 | 0.02699 | -0.075 | 66.866
14.5 | 1.813 | 0.02863 | -0.076 | 63.321
15 | 1.814 | 0.03031 | -0.076 | 59.846
15.5 | 1.803 | 0.03213 | -0.077 | 56.118
16 | 1.787 | 0.03411 | -0.077 | 52.38
16.5 | 1.764 | 0.03622 | -0.078 | 48.701
17 | 1.736 | 0.03842 | -0.078 | 45.18
17.5 | 1.702 | 0.0411 | -0.078 | 41.419
18 | 1.665 | 0.04359 | -0.079 | 38.197
18.5 | 1.623 | 0.04657 | -0.079 | 34.851
19 | 1.577 | 0.04969 | -0.079 | 31.748
19.5 | 1.529 | 0.05316 | -0.08 | 28.762
20 | 1.479 | 0.05649 | -0.08 | 26.177

## 116. Re 12M Mach 0.10 (2)
BIGFOIL.COM POLAR EXPORT
NACA64-718 a=0.2
NACA64-718 a=0.2 |  |  |  | Cl Max: | 1.6694 | at alpha= | 20 | deg
XFOIL ncrit=9 |  |  |  | L/D Max: | 210.84 | at alpha= | 4.5 | deg
Re: | 12000000 |  |  | Cd Min: | 0.08374 | at alpha= | 20 | deg
Mach: | 0.1 |  |  | Cl=0 at alpha= | -3.891 | deg
|  |  |  | @ Cl=0.1, Cd= | 0.0058384
|  |  |  | @ Cl=0.4, Cd= | 0.0054188
|  |  |  | @ Cl=0.6, Cd= | 0.004463
alpha (deg) | Cl | Cd | Cm | Cl/Cd
-20 | -1.4166 | 0.03433 | -0.0892 | -41.2642
-19.5 | -1.4161 | 0.0303 | -0.0887 | -46.736
-19 | -1.4117 | 0.02692 | -0.0873 | -52.4406
-18.5 | -1.404 | 0.02407 | -0.0852 | -58.3299
-18 | -1.3911 | 0.02181 | -0.0824 | -63.7827
-17.5 | -1.3729 | 0.0201 | -0.0793 | -68.3035
-17 | -1.3553 | 0.01854 | -0.0755 | -73.1014
-16.5 | -1.3358 | 0.01735 | -0.0709 | -76.9914
-16 | -1.3156 | 0.01628 | -0.0656 | -80.8108
-15.5 | -1.2765 | 0.0154 | -0.0633 | -82.8896
-15 | -1.2348 | 0.01449 | -0.0614 | -85.2174
-14.5 | -1.1888 | 0.01375 | -0.0599 | -86.4582
-14 | -1.141 | 0.01305 | -0.0587 | -87.433
-13.5 | -1.0912 | 0.01241 | -0.0578 | -87.9291
-12 | -0.9338 | 0.01083 | -0.0561 | -86.2235
-11.5 | -0.8802 | 0.01031 | -0.0557 | -85.3734
-11 | -0.8259 | 0.00982 | -0.0554 | -84.1039
-10.5 | -0.7708 | 0.00935 | -0.0552 | -82.4385
-10 | -0.7151 | 0.00892 | -0.0552 | -80.1682
-9 | -0.6059 | 0.00773 | -0.0548 | -78.3829
-8.5 | -0.5482 | 0.00745 | -0.0551 | -73.5839
-8 | -0.4895 | 0.00723 | -0.0556 | -67.704
-7.5 | -0.4309 | 0.00701 | -0.056 | -61.4693
-7 | -0.3717 | 0.00685 | -0.0566 | -54.2628
-6.5 | -0.3121 | 0.00668 | -0.0572 | -46.7216
-6 | -0.2526 | 0.00654 | -0.0579 | -38.6239
-5.5 | -0.1931 | 0.00638 | -0.0586 | -30.2665
-5 | -0.1332 | 0.00623 | -0.0593 | -21.3804
-4.5 | -0.0732 | 0.00613 | -0.0601 | -11.9413
-4 | -0.0131 | 0.00604 | -0.0609 | -2.1689
-3.5 | 0.047 | 0.0059 | -0.0618 | 7.9661
-3 | 0.1072 | 0.00583 | -0.0627 | 18.3877
-2.5 | 0.1673 | 0.00577 | -0.0636 | 28.9948
-2 | 0.2277 | 0.00568 | -0.0645 | 40.088
-1.5 | 0.2879 | 0.00561 | -0.0655 | 51.3191
-1 | 0.3479 | 0.00554 | -0.0664 | 62.7978
-0.5 | 0.4081 | 0.0054 | -0.0674 | 75.5741
0 | 0.4681 | 0.00529 | -0.0685 | 88.4877
0.5 | 0.5278 | 0.00518 | -0.0695 | 101.8919
1 | 0.5853 | 0.00448 | -0.0705 | 130.6473
1.5 | 0.6457 | 0.00441 | -0.0716 | 146.4172
2 | 0.7057 | 0.00438 | -0.0727 | 161.1187
2.5 | 0.7656 | 0.00442 | -0.0738 | 173.2127
3 | 0.8258 | 0.00441 | -0.0749 | 187.2562
3.5 | 0.8856 | 0.00449 | -0.076 | 197.2383
4 | 0.9451 | 0.00458 | -0.0771 | 206.3537
4.5 | 1.0036 | 0.00476 | -0.078 | 210.8403
5 | 1.0595 | 0.00511 | -0.0785 | 207.3386
5.5 | 1.1125 | 0.00564 | -0.0787 | 197.2518
6 | 1.1675 | 0.00597 | -0.0791 | 195.5611
6.5 | 1.2206 | 0.00638 | -0.0792 | 191.3166
7 | 1.2693 | 0.00698 | -0.0787 | 181.8481
7.5 | 1.3154 | 0.00762 | -0.0777 | 172.6247
8 | 1.354 | 0.00846 | -0.0755 | 160.0473
8.5 | 1.3854 | 0.00934 | -0.072 | 148.3298
9 | 1.3951 | 0.01017 | -0.0644 | 137.178
9.5 | 1.3997 | 0.01159 | -0.0572 | 120.7679
10 | 1.4106 | 0.01313 | -0.0517 | 107.4334
11 | 1.4468 | 0.01718 | -0.0457 | 84.2142
11.5 | 1.4753 | 0.02008 | -0.0463 | 73.4711
12 | 1.5049 | 0.02248 | -0.0462 | 66.944
12.5 | 1.5279 | 0.02504 | -0.0452 | 61.0184
13 | 1.5494 | 0.02772 | -0.0441 | 55.8947
13.5 | 1.5703 | 0.03049 | -0.043 | 51.5021
14 | 1.5854 | 0.0338 | -0.0417 | 46.9053
14.5 | 1.601 | 0.03709 | -0.0406 | 43.1653
15 | 1.6166 | 0.0404 | -0.0395 | 40.0149
15.5 | 1.6303 | 0.04389 | -0.0384 | 37.1451
16 | 1.6388 | 0.0479 | -0.0372 | 34.2129
16.5 | 1.6509 | 0.05149 | -0.0362 | 32.0625
17 | 1.6571 | 0.05562 | -0.0349 | 29.7932
17.5 | 1.6569 | 0.06001 | -0.033 | 27.6104
18 | 1.6443 | 0.06377 | -0.0281 | 25.7849
18.5 | 1.6505 | 0.06846 | -0.028 | 24.109
19 | 1.6539 | 0.0737 | -0.0283 | 22.441
19.5 | 1.6602 | 0.07887 | -0.0291 | 21.0498
20 | 1.6694 | 0.08374 | -0.0301 | 19.9355

## 117. Re 12M Mach 0.25 (1)
BIGFOIL.COM POLAR EXPORT
NACA64-718 a=0.2
NACA64-718 a=0.2 |  |  |  | Cl Max: | 1.776 | at alpha= | 13.5 | deg
JavaFoil+Calcfoil stall+Eppler ext transition |  |  |  | L/D Max: | 134.658 | at alpha= | 6.5 | deg
Re: | 12000000 |  |  | Cd Min: | 0.00521 | at alpha= | 0 | deg
Mach: | 0.25 |  |  | Cl=0 at alpha= | -3.7969 | deg
|  |  |  | @ Cl=0.1, Cd= | 0.0063734
|  |  |  | @ Cl=0.4, Cd= | 0.0061331
|  |  |  | @ Cl=0.6, Cd= | 0.0057675
alpha (deg) | Cl | Cd | Cm | Cl/Cd
-15.5 | -0.488 | 0.11885 | -0.023 | -4.108
-15 | -0.523 | 0.10718 | -0.024 | -4.883
-14.5 | -0.553 | 0.09946 | -0.025 | -5.559
-14 | -0.577 | 0.09188 | -0.026 | -6.284
-13.5 | -0.596 | 0.08549 | -0.027 | -6.973
-13 | -0.609 | 0.07937 | -0.028 | -7.675
-12.5 | -0.616 | 0.0735 | -0.029 | -8.382
-12 | -0.616 | 0.06902 | -0.03 | -8.925
-11.5 | -0.612 | 0.06299 | -0.031 | -9.713
-11 | -0.606 | 0.05371 | -0.034 | -11.291
-10.5 | -0.677 | 0.01325 | -0.048 | -51.054
-10 | -0.677 | 0.00877 | -0.05 | -77.178
-9.5 | -0.641 | 0.00797 | -0.051 | -80.459
-9 | -0.6 | 0.00816 | -0.052 | -73.588
-8.5 | -0.555 | 0.00751 | -0.052 | -73.914
-8 | -0.505 | 0.0072 | -0.053 | -70.136
-7.5 | -0.452 | 0.00698 | -0.053 | -64.794
-7 | -0.396 | 0.00677 | -0.054 | -58.516
-6.5 | -0.337 | 0.00661 | -0.055 | -51.018
-6 | -0.276 | 0.00641 | -0.055 | -43.119
-5.5 | -0.215 | 0.00695 | -0.056 | -30.853
-5 | -0.152 | 0.00678 | -0.056 | -22.449
-4.5 | -0.089 | 0.00669 | -0.057 | -13.335
-4 | -0.026 | 0.00656 | -0.058 | -3.927
-3.5 | 0.038 | 0.00648 | -0.058 | 5.873
-3 | 0.102 | 0.00637 | -0.059 | 16.026
-2.5 | 0.166 | 0.00629 | -0.06 | 26.451
-2 | 0.231 | 0.00627 | -0.06 | 36.803
-1.5 | 0.296 | 0.00625 | -0.061 | 47.354
-1 | 0.36 | 0.00625 | -0.062 | 57.694
-0.5 | 0.425 | 0.00606 | -0.062 | 70.105
0 | 0.489 | 0.00521 | -0.063 | 93.94
0.5 | 0.553 | 0.0055 | -0.064 | 100.649
1 | 0.618 | 0.00587 | -0.064 | 105.216
1.5 | 0.678 | 0.00616 | -0.065 | 109.93
2 | 0.741 | 0.00639 | -0.066 | 115.898
2.5 | 0.804 | 0.00674 | -0.066 | 119.299
3 | 0.86 | 0.00703 | -0.067 | 122.454
3.5 | 0.92 | 0.00738 | -0.067 | 124.574
4 | 0.979 | 0.00773 | -0.068 | 126.637
4.5 | 1.038 | 0.00808 | -0.068 | 128.577
5 | 1.097 | 0.00838 | -0.069 | 130.996
5.5 | 1.156 | 0.0087 | -0.069 | 132.881
6 | 1.214 | 0.00903 | -0.07 | 134.396
6.5 | 1.272 | 0.00944 | -0.07 | 134.658
7 | 1.328 | 0.01004 | -0.071 | 132.267
7.5 | 1.383 | 0.01091 | -0.071 | 126.737
8 | 1.432 | 0.01214 | -0.072 | 117.982
8.5 | 1.48 | 0.01372 | -0.072 | 107.814
9 | 1.527 | 0.01492 | -0.072 | 102.319
9.5 | 1.568 | 0.01742 | -0.073 | 89.999
10 | 1.609 | 0.01851 | -0.073 | 86.943
10.5 | 1.647 | 0.01972 | -0.074 | 83.52
11 | 1.682 | 0.02091 | -0.074 | 80.43
11.5 | 1.712 | 0.0222 | -0.075 | 77.128
12 | 1.738 | 0.02357 | -0.075 | 73.763
12.5 | 1.759 | 0.02502 | -0.076 | 70.279
13 | 1.77 | 0.02664 | -0.076 | 66.455
13.5 | 1.776 | 0.02843 | -0.077 | 62.454
14 | 1.774 | 0.03021 | -0.077 | 58.725
14.5 | 1.765 | 0.03221 | -0.078 | 54.806
15 | 1.746 | 0.03437 | -0.078 | 50.788
15.5 | 1.707 | 0.03685 | -0.078 | 46.328
16 | 1.659 | 0.03925 | -0.079 | 42.279
16.5 | 1.6 | 0.04232 | -0.079 | 37.813
17 | 1.532 | 0.04573 | -0.079 | 33.505
17.5 | 1.456 | 0.04933 | -0.08 | 29.505
18 | 1.37 | 0.05381 | -0.08 | 25.459
18.5 | 1.277 | 0.05907 | -0.08 | 21.62

## 118. Re 12M Mach 0.25 (2)
BIGFOIL.COM POLAR EXPORT
NACA64-718 a=0.2
NACA64-718 a=0.2 |  |  |  | Cl Max: | 1.6309 | at alpha= | 20 | deg
XFOIL ncrit=9 |  |  |  | L/D Max: | 215.093 | at alpha= | 4.5 | deg
Re: | 12000000 |  |  | Cd Min: | 0.18456 | at alpha= | -20 | deg
Mach: | 0.25 |  |  | Cl=0 at alpha= | -3.8994 | deg
|  |  |  | @ Cl=0.1, Cd= | 0.0058979
|  |  |  | @ Cl=0.4, Cd= | 0.0055173
|  |  |  | @ Cl=0.6, Cd= | 0.0046287
alpha (deg) | Cl | Cd | Cm | Cl/Cd
-20 | -0.5758 | 0.18456 | 0.0006 | -3.1199
-19.5 | -0.5723 | 0.17474 | -0.0056 | -3.2752
-18.5 | -1.1604 | 0.05395 | -0.0935 | -21.5088
-18 | -1.2112 | 0.04285 | -0.0997 | -28.266
-17.5 | -1.2375 | 0.0356 | -0.1016 | -34.7612
-17 | -1.2528 | 0.03013 | -0.1011 | -41.5798
-16.5 | -1.2592 | 0.02591 | -0.0989 | -48.599
-16 | -1.2623 | 0.02245 | -0.095 | -56.2272
-15.5 | -1.2504 | 0.02019 | -0.0904 | -61.9316
-15 | -1.2387 | 0.01832 | -0.0844 | -67.6146
-14.5 | -1.2182 | 0.017 | -0.0781 | -71.6588
-14 | -1.1787 | 0.0157 | -0.0745 | -75.0764
-13.5 | -1.1329 | 0.01458 | -0.0717 | -77.7023
-13 | -1.0837 | 0.01356 | -0.0693 | -79.9189
-12.5 | -1.031 | 0.01269 | -0.0673 | -81.2451
-12 | -0.9764 | 0.01194 | -0.0657 | -81.7755
-11.5 | -0.92 | 0.01127 | -0.0644 | -81.6327
-11 | -0.8625 | 0.01069 | -0.0633 | -80.6829
-10.5 | -0.8043 | 0.01012 | -0.0623 | -79.4763
-10 | -0.7462 | 0.00957 | -0.0615 | -77.9728
-9.5 | -0.6871 | 0.00906 | -0.0609 | -75.8389
-9 | -0.6279 | 0.00857 | -0.0604 | -73.2672
-8.5 | -0.572 | 0.00775 | -0.0596 | -73.8065
-8 | -0.5108 | 0.00743 | -0.0596 | -68.7483
-7.5 | -0.449 | 0.00721 | -0.0597 | -62.2746
-7 | -0.387 | 0.00698 | -0.06 | -55.4441
-6.5 | -0.3247 | 0.0068 | -0.0603 | -47.75
-6 | -0.2623 | 0.00667 | -0.0608 | -39.3253
-5.5 | -0.2 | 0.00648 | -0.0613 | -30.8642
-5 | -0.1377 | 0.00632 | -0.0619 | -21.788
-4.5 | -0.0752 | 0.00621 | -0.0626 | -12.1095
-4 | -0.0126 | 0.00609 | -0.0633 | -2.069
-3.5 | 0.05 | 0.00597 | -0.0641 | 8.3752
-3 | 0.1124 | 0.00588 | -0.065 | 19.1156
-2.5 | 0.175 | 0.00581 | -0.0659 | 30.1205
-2 | 0.2375 | 0.00572 | -0.0668 | 41.521
-1.5 | 0.2999 | 0.00567 | -0.0677 | 52.8924
-1 | 0.3623 | 0.00559 | -0.0687 | 64.8122
0 | 0.4867 | 0.00535 | -0.0708 | 90.972
0.5 | 0.5486 | 0.00524 | -0.0718 | 104.6947
1 | 0.6083 | 0.00453 | -0.0728 | 134.2826
1.5 | 0.6709 | 0.00447 | -0.074 | 150.0895
2 | 0.7331 | 0.00446 | -0.0751 | 164.3722
2.5 | 0.7955 | 0.00448 | -0.0762 | 177.567
3 | 0.8581 | 0.00448 | -0.0774 | 191.5402
3.5 | 0.92 | 0.00459 | -0.0784 | 200.4357
4 | 0.9823 | 0.00468 | -0.0795 | 209.8932
4.5 | 1.0432 | 0.00485 | -0.0803 | 215.0928
5 | 1.1013 | 0.0052 | -0.0808 | 211.7885
5.5 | 1.1568 | 0.0057 | -0.0808 | 202.9474
6 | 1.2121 | 0.00614 | -0.0808 | 197.4104
6.5 | 1.2676 | 0.00652 | -0.0808 | 194.4172
7 | 1.3157 | 0.0072 | -0.0795 | 182.7361
7.5 | 1.3615 | 0.00785 | -0.0779 | 173.4395
8 | 1.3941 | 0.00879 | -0.074 | 158.6007
8.5 | 1.3924 | 0.00995 | -0.0641 | 139.9397
9 | 1.4043 | 0.0113 | -0.0578 | 124.2743
9.5 | 1.4105 | 0.01325 | -0.0515 | 106.4528
10 | 1.4177 | 0.01538 | -0.0461 | 92.1782
10.5 | 1.4469 | 0.01809 | -0.0459 | 79.9834
11 | 1.4757 | 0.02138 | -0.0466 | 69.0225
11.5 | 1.4828 | 0.02531 | -0.0444 | 58.5855
12 | 1.5029 | 0.02835 | -0.0429 | 53.0123
12.5 | 1.5213 | 0.03153 | -0.0413 | 48.2493
13 | 1.5367 | 0.03502 | -0.0398 | 43.8806
13.5 | 1.5528 | 0.0385 | -0.0383 | 40.3325
14 | 1.5653 | 0.04229 | -0.0368 | 37.0135
14.5 | 1.5768 | 0.04623 | -0.0354 | 34.1077
15 | 1.5893 | 0.05007 | -0.034 | 31.7416
15.5 | 1.6006 | 0.05397 | -0.0326 | 29.6572
16 | 1.6048 | 0.05842 | -0.0308 | 27.47
16.5 | 1.6032 | 0.06239 | -0.0275 | 25.6964
17 | 1.598 | 0.06673 | -0.0242 | 23.9473
17.5 | 1.6023 | 0.07199 | -0.0241 | 22.2573
18 | 1.61 | 0.07723 | -0.0245 | 20.8468
18.5 | 1.615 | 0.08296 | -0.0253 | 19.4672
19 | 1.6191 | 0.08896 | -0.0265 | 18.2003
19.5 | 1.6294 | 0.09438 | -0.0278 | 17.2643
20 | 1.6309 | 0.10102 | -0.0296 | 16.1443

## 119. Re 12M Mach 0.50 (1)
BIGFOIL.COM POLAR EXPORT
NACA64-718 a=0.2
NACA64-718 a=0.2 |  |  |  | Cl Max: | 1.677 | at alpha= | 10 | deg
JavaFoil+Calcfoil stall+Eppler ext transition |  |  |  | L/D Max: | 115.93 | at alpha= | 5.5 | deg
Re: | 12000000 |  |  | Cd Min: | 0.00558 | at alpha= | 0 | deg
Mach: | 0.5 |  |  | Cl=0 at alpha= | -3.7958 | deg
|  |  |  | @ Cl=0.1, Cd= | 0.0067275
|  |  |  | @ Cl=0.4, Cd= | 0.0065504
|  |  |  | @ Cl=0.6, Cd= | 0.0059112
alpha (deg) | Cl | Cd | Cm | Cl/Cd
-20 | -0.937 | 0.15348 | -0.027 | -6.105
-19.5 | -0.908 | 0.15027 | -0.027 | -6.04
-19 | -0.878 | 0.14678 | -0.027 | -5.982
-18.5 | -0.849 | 0.13958 | -0.027 | -6.082
-18 | -0.824 | 0.1287 | -0.029 | -6.399
-17.5 | -0.794 | 0.12255 | -0.028 | -6.48
-17 | -0.763 | 0.11936 | -0.028 | -6.395
-16.5 | -0.734 | 0.11571 | -0.028 | -6.342
-16 | -0.706 | 0.10637 | -0.028 | -6.636
-15.5 | -0.678 | 0.10029 | -0.029 | -6.757
-15 | -0.648 | 0.10645 | -0.028 | -6.087
-14.5 | -0.619 | 0.10022 | -0.028 | -6.172
-14 | -0.59 | 0.09399 | -0.028 | -6.274
-13.5 | -0.563 | 0.08571 | -0.03 | -6.564
-13 | -0.534 | 0.07952 | -0.031 | -6.721
-12.5 | -0.508 | 0.07181 | -0.033 | -7.078
-12 | -0.484 | 0.063 | -0.036 | -7.677
-11.5 | -0.444 | 0.08062 | -0.028 | -5.505
-11 | -0.415 | 0.07375 | -0.028 | -5.629
-10.5 | -0.387 | 0.06719 | -0.029 | -5.759
-10 | -0.359 | 0.06159 | -0.031 | -5.824
-9.5 | -0.333 | 0.05316 | -0.035 | -6.261
-9 | -0.299 | 0.0658 | -0.028 | -4.549
-8.5 | -0.271 | 0.0579 | -0.03 | -4.681
-8 | -0.373 | 0.05131 | -0.032 | -7.271
-7.5 | -0.458 | 0.00797 | -0.06 | -57.465
-7 | -0.419 | 0.00762 | -0.06 | -55.02
-6.5 | -0.364 | 0.00723 | -0.061 | -50.276
-6 | -0.301 | 0.00767 | -0.062 | -39.227
-5.5 | -0.235 | 0.00746 | -0.062 | -31.558
-5 | -0.168 | 0.00727 | -0.063 | -23.071
-4.5 | -0.099 | 0.00705 | -0.064 | -14.012
-4 | -0.029 | 0.00691 | -0.065 | -4.136
-3.5 | 0.042 | 0.0068 | -0.065 | 6.227
-3 | 0.114 | 0.00671 | -0.066 | 16.955
-2.5 | 0.186 | 0.00658 | -0.067 | 28.212
-2 | 0.258 | 0.00656 | -0.067 | 39.242
-1.5 | 0.331 | 0.00656 | -0.068 | 50.482
-1 | 0.403 | 0.00655 | -0.069 | 61.492
-0.5 | 0.475 | 0.00644 | -0.07 | 73.748
0 | 0.547 | 0.00558 | -0.07 | 98.076
0.5 | 0.619 | 0.00603 | -0.071 | 102.526
1 | 0.683 | 0.00663 | -0.071 | 103.027
1.5 | 0.746 | 0.00706 | -0.072 | 105.593
2 | 0.813 | 0.00741 | -0.072 | 109.687
2.5 | 0.879 | 0.00786 | -0.073 | 111.863
3 | 0.946 | 0.00831 | -0.073 | 113.837
3.5 | 1.011 | 0.00887 | -0.074 | 113.918
4 | 1.076 | 0.00943 | -0.074 | 114.033
4.5 | 1.14 | 0.00995 | -0.075 | 114.56
5 | 1.204 | 0.01044 | -0.076 | 115.353
5.5 | 1.268 | 0.01093 | -0.076 | 115.93
6 | 1.33 | 0.01149 | -0.077 | 115.758
6.5 | 1.392 | 0.01229 | -0.077 | 113.234
7 | 1.452 | 0.01325 | -0.078 | 109.633
7.5 | 1.51 | 0.01497 | -0.078 | 100.834
8 | 1.557 | 0.01731 | -0.079 | 89.943
8.5 | 1.6 | 0.01964 | -0.079 | 81.463
9 | 1.635 | 0.02349 | -0.079 | 69.608
9.5 | 1.664 | 0.02552 | -0.08 | 65.206
10 | 1.677 | 0.02768 | -0.08 | 60.595
10.5 | 1.669 | 0.02998 | -0.081 | 55.662
11 | 1.623 | 0.03276 | -0.081 | 49.537
11.5 | 1.489 | 0.03666 | -0.082 | 40.611
12 | 1.02 | 0.04274 | -0.082 | 23.861
12.5 | 1.049 | 0.04484 | -0.082 | 23.387
13 | 1.074 | 0.05071 | -0.082 | 21.186
13.5 | 1.105 | 0.05082 | -0.083 | 21.746
14 | 1.13 | 0.05714 | -0.083 | 19.78
14.5 | 1.159 | 0.05852 | -0.084 | 19.809
15 | 1.181 | 0.06749 | -0.083 | 17.492

## 120. Re 12M Mach 0.50 (2)
BIGFOIL.COM POLAR EXPORT
NACA64-718 a=0.2
NACA64-718 a=0.2 |  |  |  | Cl Max: | 1.5238 | at alpha= | 18.5 | deg
XFOIL ncrit=9 |  |  |  | L/D Max: | 220.505 | at alpha= | 4.5 | deg
Re: | 12000000 |  |  | Cd Min: | 0.17004 | at alpha= | 20 | deg
Mach: | 0.5 |  |  | Cl=0 at alpha= | -3.9337 | deg
|  |  |  | @ Cl=0.1, Cd= | 0.0062216
|  |  |  | @ Cl=0.4, Cd= | 0.005848
|  |  |  | @ Cl=0.6, Cd= | 0.0055913
alpha (deg) | Cl | Cd | Cm | Cl/Cd
-13 | -0.3644 | 0.09708 | -0.0681 | -3.7536
-12.5 | -0.3852 | 0.08524 | -0.0767 | -4.519
-12 | -0.4286 | 0.07101 | -0.0878 | -6.0358
-11.5 | -0.4894 | 0.053 | -0.1045 | -9.234
-11 | -0.533 | 0.04212 | -0.1126 | -12.6543
-10.5 | -0.5692 | 0.0345 | -0.1151 | -16.4986
-10 | -0.6035 | 0.02859 | -0.1128 | -21.1088
-8 | -0.6038 | 0.00942 | -0.0843 | -64.0977
-7.5 | -0.5297 | 0.00873 | -0.0812 | -60.6758
-7 | -0.4606 | 0.00783 | -0.0784 | -58.825
-6.5 | -0.3836 | 0.00752 | -0.0769 | -51.0106
-6 | -0.3076 | 0.00727 | -0.0759 | -42.3109
-5.5 | -0.2322 | 0.00705 | -0.0752 | -32.9362
-5 | -0.1575 | 0.00681 | -0.0748 | -23.1278
-4.5 | -0.0836 | 0.00658 | -0.0746 | -12.7052
-4 | -0.0098 | 0.00644 | -0.0748 | -1.5217
-3.5 | 0.0641 | 0.00629 | -0.0751 | 10.1908
-3 | 0.1376 | 0.00615 | -0.0757 | 22.374
-2.5 | 0.2106 | 0.00604 | -0.0764 | 34.8675
-2 | 0.2834 | 0.00598 | -0.0772 | 47.3913
-1.5 | 0.3563 | 0.00589 | -0.0782 | 60.4924
-1 | 0.4291 | 0.00582 | -0.0792 | 73.7285
-0.5 | 0.5014 | 0.00576 | -0.0803 | 87.0486
0 | 0.5734 | 0.00565 | -0.0813 | 101.4867
0.5 | 0.6459 | 0.00549 | -0.0825 | 117.6503
1 | 0.7143 | 0.00479 | -0.0835 | 149.1232
1.5 | 0.7868 | 0.00481 | -0.0846 | 163.5759
2 | 0.8602 | 0.00479 | -0.0858 | 179.5825
2.5 | 0.9336 | 0.00482 | -0.087 | 193.6929
3 | 1.0061 | 0.00495 | -0.0879 | 203.2525
3.5 | 1.0797 | 0.00505 | -0.0888 | 213.802
4 | 1.1514 | 0.00526 | -0.0893 | 218.8973
4.5 | 1.2216 | 0.00554 | -0.0895 | 220.5054
5 | 1.2878 | 0.00595 | -0.0889 | 216.437
5.5 | 1.3503 | 0.00643 | -0.0875 | 210
6 | 1.4092 | 0.00694 | -0.0854 | 203.0548
6.5 | 1.4516 | 0.0077 | -0.0806 | 188.5195
7 | 1.4639 | 0.00871 | -0.0711 | 168.0712
7.5 | 1.4874 | 0.01015 | -0.0646 | 146.5419
8 | 1.5043 | 0.01214 | -0.058 | 123.9127
8.5 | 1.5155 | 0.01466 | -0.0515 | 103.3765
9 | 1.4996 | 0.01861 | -0.0435 | 80.5803
9.5 | 1.467 | 0.02367 | -0.0352 | 61.9772
10 | 1.472 | 0.03031 | -0.0367 | 48.5648
10.5 | 1.4782 | 0.03685 | -0.0376 | 40.114
11 | 1.467 | 0.04264 | -0.0341 | 34.4043
11.5 | 1.4452 | 0.04923 | -0.0306 | 29.3561
12 | 1.4391 | 0.05483 | -0.0276 | 26.2466
12.5 | 1.4269 | 0.06055 | -0.0239 | 23.5656
13 | 1.4201 | 0.06522 | -0.0193 | 21.774
13.5 | 1.429 | 0.07043 | -0.0179 | 20.2896
14 | 1.4401 | 0.07593 | -0.0173 | 18.9662
14.5 | 1.4571 | 0.08127 | -0.0171 | 17.9291
15 | 1.468 | 0.08742 | -0.0175 | 16.7925
15.5 | 1.4809 | 0.09369 | -0.0183 | 15.8064
16 | 1.4908 | 0.10045 | -0.0196 | 14.8412
16.5 | 1.5006 | 0.10747 | -0.0212 | 13.963
17 | 1.5101 | 0.11474 | -0.0232 | 13.1611
17.5 | 1.5172 | 0.12239 | -0.0258 | 12.3964
18 | 1.522 | 0.13053 | -0.0288 | 11.6602
18.5 | 1.5238 | 0.13917 | -0.0325 | 10.9492
19 | 1.5181 | 0.14883 | -0.0371 | 10.2002
19.5 | 1.5103 | 0.15901 | -0.0425 | 9.4981
20 | 1.4973 | 0.17004 | -0.0489 | 8.8056

## 121. Re 14M Mach 0.00 (1)
BIGFOIL.COM POLAR EXPORT
NACA64-718 a=0.2
NACA64-718 a=0.2 |  |  |  | Cl Max: | 1.823 | at alpha= | 15 | deg
JavaFoil+Calcfoil stall+Eppler ext transition |  |  |  | L/D Max: | 140.697 | at alpha= | 6 | deg
Re: | 14000000 |  |  | Cd Min: | 0.00531 | at alpha= | -8.5 | deg
Mach: | 0 |  |  | Cl=0 at alpha= | -3.7984 | deg
|  |  |  | @ Cl=0.1, Cd= | 0.0061992
|  |  |  | @ Cl=0.4, Cd= | 0.0059931
|  |  |  | @ Cl=0.6, Cd= | 0.0058171
alpha (deg) | Cl | Cd | Cm | Cl/Cd
-17 | -0.705 | 0.11482 | -0.025 | -6.141
-16.5 | -0.713 | 0.10947 | -0.025 | -6.513
-16 | -0.72 | 0.10372 | -0.026 | -6.939
-15.5 | -0.723 | 0.09851 | -0.026 | -7.344
-15 | -0.725 | 0.09266 | -0.026 | -7.827
-14.5 | -0.727 | 0.08395 | -0.028 | -8.663
-14 | -0.726 | 0.07663 | -0.029 | -9.473
-13.5 | -0.722 | 0.06957 | -0.031 | -10.375
-13 | -0.711 | 0.06597 | -0.031 | -10.772
-12.5 | -0.778 | 0.02109 | -0.042 | -36.869
-12 | -0.782 | 0.01394 | -0.045 | -56.062
-11.5 | -0.77 | 0.01128 | -0.046 | -68.244
-11 | -0.75 | 0.00967 | -0.047 | -77.545
-10.5 | -0.723 | 0.00835 | -0.048 | -86.537
-10 | -0.684 | 0.00762 | -0.049 | -89.729
-9.5 | -0.642 | 0.0074 | -0.049 | -86.667
-9 | -0.596 | 0.00723 | -0.05 | -82.459
-8.5 | -0.547 | 0.00531 | -0.05 | -102.995
-8 | -0.496 | 0.00685 | -0.051 | -72.409
-7.5 | -0.442 | 0.00667 | -0.052 | -66.227
-7 | -0.386 | 0.00649 | -0.052 | -59.515
-6.5 | -0.328 | 0.00635 | -0.053 | -51.668
-6 | -0.268 | 0.0062 | -0.053 | -43.281
-5.5 | -0.208 | 0.00667 | -0.054 | -31.213
-5 | -0.148 | 0.00651 | -0.055 | -22.668
-4.5 | -0.087 | 0.00645 | -0.055 | -13.411
-4 | -0.025 | 0.00636 | -0.056 | -3.927
-3.5 | 0.037 | 0.00625 | -0.056 | 5.894
-3 | 0.099 | 0.0062 | -0.057 | 15.953
-2.5 | 0.161 | 0.00615 | -0.058 | 26.21
-2 | 0.224 | 0.00614 | -0.058 | 36.424
-1.5 | 0.287 | 0.00609 | -0.059 | 47.046
-1 | 0.349 | 0.0061 | -0.06 | 57.206
-0.5 | 0.411 | 0.00597 | -0.06 | 68.866
0 | 0.474 | 0.00595 | -0.061 | 79.533
0.5 | 0.536 | 0.00561 | -0.062 | 95.492
1 | 0.598 | 0.00581 | -0.062 | 102.894
1.5 | 0.657 | 0.00602 | -0.063 | 108.992
2 | 0.718 | 0.00624 | -0.064 | 115.078
2.5 | 0.779 | 0.00649 | -0.064 | 119.978
3 | 0.84 | 0.00684 | -0.065 | 122.919
3.5 | 0.896 | 0.00637 | -0.065 | 140.601
4 | 0.954 | 0.00734 | -0.066 | 129.951
4.5 | 1.011 | 0.00758 | -0.066 | 133.351
5 | 1.069 | 0.00783 | -0.067 | 136.48
5.5 | 1.126 | 0.0081 | -0.067 | 139.092
6 | 1.183 | 0.00841 | -0.068 | 140.697
6.5 | 1.238 | 0.0089 | -0.068 | 139.063
7 | 1.293 | 0.00948 | -0.069 | 136.356
7.5 | 1.346 | 0.0104 | -0.069 | 129.424
8 | 1.396 | 0.01143 | -0.07 | 122.094
8.5 | 1.444 | 0.01255 | -0.07 | 115.015
9 | 1.492 | 0.01343 | -0.071 | 111.094
9.5 | 1.534 | 0.01549 | -0.071 | 99.07
10 | 1.577 | 0.0164 | -0.071 | 96.208
10.5 | 1.618 | 0.01738 | -0.072 | 93.129
11 | 1.656 | 0.01837 | -0.072 | 90.163
11.5 | 1.692 | 0.01937 | -0.073 | 87.35
12 | 1.724 | 0.02045 | -0.073 | 84.338
12.5 | 1.753 | 0.02162 | -0.074 | 81.076
13 | 1.776 | 0.02286 | -0.074 | 77.686
13.5 | 1.795 | 0.02427 | -0.075 | 73.95
14 | 1.809 | 0.02567 | -0.075 | 70.477
14.5 | 1.82 | 0.02723 | -0.076 | 66.832
15 | 1.823 | 0.02892 | -0.076 | 63.052
15.5 | 1.816 | 0.03069 | -0.077 | 59.191
16 | 1.803 | 0.03235 | -0.077 | 55.752
16.5 | 1.786 | 0.0343 | -0.077 | 52.057
17 | 1.762 | 0.03669 | -0.078 | 48.015
17.5 | 1.733 | 0.03893 | -0.078 | 44.524
18 | 1.701 | 0.04148 | -0.079 | 41.003
18.5 | 1.664 | 0.04408 | -0.079 | 37.757
19 | 1.625 | 0.04679 | -0.079 | 34.729
19.5 | 1.582 | 0.04999 | -0.08 | 31.657
20 | 1.538 | 0.05287 | -0.08 | 29.087

## 122. Re 14M Mach 0.00 (2)
BIGFOIL.COM POLAR EXPORT
NACA64-718 a=0.2
NACA64-718 a=0.2 |  |  |  | Cl Max: | 1.6956 | at alpha= | 18 | deg
XFOIL ncrit=9 |  |  |  | L/D Max: | 207.891 | at alpha= | 4.5 | deg
Re: | 14000000 |  |  | Cd Min: | 0.07863 | at alpha= | 20 | deg
Mach: | 0 |  |  | Cl=0 at alpha= | -3.8861 | deg
|  |  |  | @ Cl=0.1, Cd= | 0.0057068
|  |  |  | @ Cl=0.4, Cd= | 0.0053005
|  |  |  | @ Cl=0.6, Cd= | 0.0043819
alpha (deg) | Cl | Cd | Cm | Cl/Cd
-20 | -1.4627 | 0.02889 | -0.0855 | -50.63
-19.5 | -1.4539 | 0.02598 | -0.0841 | -55.9623
-19 | -1.443 | 0.02347 | -0.082 | -61.4827
-18.5 | -1.4302 | 0.02133 | -0.0793 | -67.0511
-18 | -1.4137 | 0.0196 | -0.0762 | -72.1276
-17.5 | -1.3933 | 0.01827 | -0.0727 | -76.2616
-17 | -1.3751 | 0.01709 | -0.0682 | -80.4623
-16.5 | -1.3539 | 0.01622 | -0.0632 | -83.471
-16 | -1.3182 | 0.01522 | -0.0608 | -86.6097
-15.5 | -1.2762 | 0.01444 | -0.0591 | -88.3795
-15 | -1.2329 | 0.01362 | -0.0576 | -90.5213
-14.5 | -1.1857 | 0.01297 | -0.0566 | -91.4187
-14 | -1.1372 | 0.01234 | -0.0557 | -92.1556
-13.5 | -1.0869 | 0.01179 | -0.0551 | -92.1883
-13 | -1.0353 | 0.01128 | -0.0546 | -91.7819
-12.5 | -0.9828 | 0.01081 | -0.0543 | -90.9158
-12 | -0.9294 | 0.01036 | -0.0541 | -89.7104
-11.5 | -0.8757 | 0.00991 | -0.0539 | -88.3653
-11 | -0.8215 | 0.00946 | -0.0538 | -86.8393
-10.5 | -0.7668 | 0.00902 | -0.0538 | -85.0111
-10 | -0.7113 | 0.00864 | -0.0539 | -82.3264
-9.5 | -0.657 | 0.00807 | -0.0538 | -81.4126
-9 | -0.6026 | 0.00751 | -0.0538 | -80.2397
-8.5 | -0.5453 | 0.00722 | -0.0542 | -75.5263
-8 | -0.487 | 0.00703 | -0.0547 | -69.2745
-7.5 | -0.4288 | 0.00682 | -0.0552 | -62.8739
-7 | -0.37 | 0.00663 | -0.0559 | -55.8069
-6.5 | -0.3109 | 0.00649 | -0.0565 | -47.9045
-6 | -0.2517 | 0.00637 | -0.0573 | -39.5133
-5.5 | -0.1924 | 0.0062 | -0.058 | -31.0323
-5 | -0.133 | 0.00607 | -0.0587 | -21.911
-4.5 | -0.0735 | 0.00597 | -0.0596 | -12.3116
-4 | -0.0136 | 0.00587 | -0.0604 | -2.3169
-3.5 | 0.0461 | 0.00577 | -0.0613 | 7.9896
-3 | 0.1058 | 0.0057 | -0.0622 | 18.5614
-2.5 | 0.1658 | 0.00562 | -0.0631 | 29.5018
-2 | 0.2257 | 0.00555 | -0.0641 | 40.6667
-1.5 | 0.2855 | 0.00549 | -0.065 | 52.0036
-1 | 0.3456 | 0.00541 | -0.0661 | 63.8817
-0.5 | 0.4052 | 0.00529 | -0.067 | 76.5974
0 | 0.4648 | 0.00522 | -0.068 | 89.0421
0.5 | 0.5245 | 0.0051 | -0.0691 | 102.8431
1 | 0.582 | 0.0044 | -0.0701 | 132.2727
1.5 | 0.6417 | 0.00434 | -0.0712 | 147.8571
2 | 0.7011 | 0.00432 | -0.0723 | 162.2917
2.5 | 0.7611 | 0.00431 | -0.0735 | 176.5893
3 | 0.8207 | 0.00432 | -0.0746 | 189.9769
3.5 | 0.8799 | 0.00442 | -0.0756 | 199.0724
4 | 0.9384 | 0.00456 | -0.0766 | 205.7895
4.5 | 0.9958 | 0.00479 | -0.0775 | 207.8914
5 | 1.05 | 0.00525 | -0.0779 | 200
5.5 | 1.104 | 0.00567 | -0.0782 | 194.709
6 | 1.1592 | 0.00596 | -0.0788 | 194.4966
6.5 | 1.2113 | 0.00641 | -0.0788 | 188.9704
7 | 1.2591 | 0.00705 | -0.0782 | 178.5957
7.5 | 1.3033 | 0.00777 | -0.0771 | 167.7349
8 | 1.342 | 0.00858 | -0.0749 | 156.4103
8.5 | 1.3775 | 0.00933 | -0.0722 | 147.642
9 | 1.3919 | 0.01008 | -0.0655 | 138.0853
9.5 | 1.4001 | 0.01128 | -0.0587 | 124.1223
10 | 1.4138 | 0.01268 | -0.0536 | 111.4984
10.5 | 1.4266 | 0.01408 | -0.0486 | 101.321
11 | 1.4475 | 0.01638 | -0.0467 | 88.37
11.5 | 1.4864 | 0.01874 | -0.0485 | 79.317
12 | 1.5183 | 0.02085 | -0.0485 | 72.8201
13 | 1.5672 | 0.02554 | -0.0465 | 61.3626
13.5 | 1.5888 | 0.02813 | -0.0454 | 56.4806
14 | 1.6051 | 0.03124 | -0.0441 | 51.3796
14.5 | 1.6244 | 0.03411 | -0.0431 | 47.6224
15 | 1.6416 | 0.0372 | -0.0421 | 44.129
15.5 | 1.6527 | 0.04087 | -0.041 | 40.438
16 | 1.667 | 0.04426 | -0.04 | 37.6638
16.5 | 1.6784 | 0.04796 | -0.039 | 34.9958
17 | 1.6851 | 0.05206 | -0.0379 | 32.3684
17.5 | 1.6918 | 0.05621 | -0.0369 | 30.0978
18 | 1.6956 | 0.06046 | -0.0357 | 28.045
18.5 | 1.6908 | 0.06493 | -0.0333 | 26.0404
19 | 1.6766 | 0.06908 | -0.029 | 24.2704
19.5 | 1.6834 | 0.07388 | -0.0295 | 22.7856
20 | 1.692 | 0.07863 | -0.0302 | 21.5185

## 123. Re 14M Mach 0.10 (1)
BIGFOIL.COM POLAR EXPORT
NACA64-718 a=0.2
NACA64-718 a=0.2 |  |  |  | Cl Max: | 1.816 | at alpha= | 15 | deg
JavaFoil+Calcfoil stall+Eppler ext transition |  |  |  | L/D Max: | 139.825 | at alpha= | 6 | deg
Re: | 14000000 |  |  | Cd Min: | 0.00559 | at alpha= | 0.5 | deg
Mach: | 0.1 |  |  | Cl=0 at alpha= | -3.7984 | deg
|  |  |  | @ Cl=0.1, Cd= | 0.0061997
|  |  |  | @ Cl=0.4, Cd= | 0.0060173
|  |  |  | @ Cl=0.6, Cd= | 0.0058656
alpha (deg) | Cl | Cd | Cm | Cl/Cd
-17 | -0.671 | 0.11796 | -0.024 | -5.686
-16.5 | -0.682 | 0.1119 | -0.025 | -6.098
-16 | -0.692 | 0.10552 | -0.025 | -6.56
-15.5 | -0.7 | 0.09956 | -0.026 | -7.029
-15 | -0.704 | 0.09453 | -0.026 | -7.451
-14.5 | -0.709 | 0.0861 | -0.028 | -8.23
-14 | -0.708 | 0.08056 | -0.028 | -8.788
-13.5 | -0.704 | 0.07514 | -0.029 | -9.369
-13 | -0.698 | 0.06909 | -0.03 | -10.1
-12.5 | -0.693 | 0.0595 | -0.033 | -11.647
-12 | -0.764 | 0.01659 | -0.044 | -46.073
-11.5 | -0.76 | 0.01224 | -0.046 | -62.053
-11 | -0.74 | 0.01068 | -0.047 | -69.316
-10.5 | -0.722 | 0.00845 | -0.048 | -85.371
-10 | -0.684 | 0.00772 | -0.049 | -88.6
-9.5 | -0.642 | 0.00745 | -0.05 | -86.213
-9 | -0.597 | 0.00725 | -0.05 | -82.32
-8.5 | -0.549 | 0.00706 | -0.051 | -77.693
-8 | -0.497 | 0.00687 | -0.051 | -72.407
-7.5 | -0.444 | 0.00667 | -0.052 | -66.543
-7 | -0.388 | 0.0065 | -0.052 | -59.667
-6.5 | -0.329 | 0.00636 | -0.053 | -51.785
-6 | -0.27 | 0.00621 | -0.054 | -43.405
-5.5 | -0.209 | 0.00668 | -0.054 | -31.325
-5 | -0.148 | 0.00652 | -0.055 | -22.761
-4.5 | -0.087 | 0.00649 | -0.056 | -13.387
-4 | -0.025 | 0.00636 | -0.056 | -3.945
-3.5 | 0.037 | 0.00625 | -0.057 | 5.923
-3 | 0.099 | 0.0062 | -0.057 | 16.033
-2.5 | 0.162 | 0.00618 | -0.058 | 26.214
-2 | 0.225 | 0.00614 | -0.059 | 36.582
-1.5 | 0.288 | 0.00612 | -0.059 | 47.086
-1 | 0.351 | 0.00612 | -0.06 | 57.3
-0.5 | 0.413 | 0.00599 | -0.061 | 69.006
0 | 0.476 | 0.00595 | -0.061 | 80.031
0.5 | 0.538 | 0.00559 | -0.062 | 96.248
1 | 0.601 | 0.00587 | -0.063 | 102.437
1.5 | 0.66 | 0.00604 | -0.063 | 109.26
2 | 0.721 | 0.0063 | -0.064 | 114.569
2.5 | 0.783 | 0.00651 | -0.065 | 120.195
3 | 0.844 | 0.00686 | -0.065 | 123.136
3.5 | 0.899 | 0.00713 | -0.066 | 126.196
4 | 0.958 | 0.00738 | -0.066 | 129.777
4.5 | 1.016 | 0.00765 | -0.067 | 132.671
5 | 1.074 | 0.00789 | -0.067 | 136.098
5.5 | 1.131 | 0.00817 | -0.068 | 138.479
6 | 1.188 | 0.00849 | -0.068 | 139.825
6.5 | 1.244 | 0.00898 | -0.069 | 138.448
7 | 1.299 | 0.00961 | -0.069 | 135.14
7.5 | 1.352 | 0.01051 | -0.07 | 128.629
8 | 1.401 | 0.01158 | -0.07 | 121.008
8.5 | 1.45 | 0.01272 | -0.07 | 113.937
9 | 1.497 | 0.01361 | -0.071 | 110.006
9.5 | 1.54 | 0.01571 | -0.071 | 98.011
10 | 1.583 | 0.01664 | -0.072 | 95.114
10.5 | 1.623 | 0.01765 | -0.072 | 91.939
11 | 1.661 | 0.01864 | -0.073 | 89.097
11.5 | 1.696 | 0.01972 | -0.073 | 85.982
12 | 1.728 | 0.02079 | -0.074 | 83.114
12.5 | 1.755 | 0.022 | -0.074 | 79.785
13 | 1.777 | 0.02331 | -0.075 | 76.232
13.5 | 1.794 | 0.02474 | -0.075 | 72.525
14 | 1.807 | 0.0262 | -0.076 | 68.963
14.5 | 1.815 | 0.02787 | -0.076 | 65.113
15 | 1.816 | 0.02954 | -0.076 | 61.483
15.5 | 1.805 | 0.03133 | -0.077 | 57.627
16 | 1.789 | 0.03326 | -0.077 | 53.773
16.5 | 1.766 | 0.03536 | -0.078 | 49.949
17 | 1.738 | 0.03732 | -0.078 | 46.579
17.5 | 1.705 | 0.03998 | -0.079 | 42.634
18 | 1.667 | 0.04258 | -0.079 | 39.146
18.5 | 1.625 | 0.04554 | -0.079 | 35.682
19 | 1.58 | 0.04829 | -0.08 | 32.71
19.5 | 1.531 | 0.05199 | -0.08 | 29.442
20 | 1.481 | 0.05479 | -0.08 | 27.026

## 124. Re 14M Mach 0.10 (2)
BIGFOIL.COM POLAR EXPORT
NACA64-718 a=0.2
NACA64-718 a=0.2 |  |  |  | Cl Max: | 1.6839 | at alpha= | 18 | deg
XFOIL ncrit=9 |  |  |  | L/D Max: | 209.395 | at alpha= | 4.5 | deg
Re: | 14000000 |  |  | Cd Min: | 0.08209 | at alpha= | 20 | deg
Mach: | 0.1 |  |  | Cl=0 at alpha= | -3.8877 | deg
|  |  |  | @ Cl=0.1, Cd= | 0.0057178
|  |  |  | @ Cl=0.4, Cd= | 0.0053164
|  |  |  | @ Cl=0.6, Cd= | 0.0043961
alpha (deg) | Cl | Cd | Cm | Cl/Cd
-20 | -1.4318 | 0.03309 | -0.0893 | -43.2699
-19.5 | -1.4303 | 0.02924 | -0.0886 | -48.9159
-19 | -1.4255 | 0.02598 | -0.087 | -54.8691
-18.5 | -1.4174 | 0.02327 | -0.0846 | -60.911
-18 | -1.4041 | 0.02112 | -0.0816 | -66.482
-17.5 | -1.3857 | 0.01948 | -0.0783 | -71.1345
-17 | -1.368 | 0.01803 | -0.0742 | -75.8735
-16.5 | -1.3499 | 0.01692 | -0.069 | -79.7813
-16 | -1.3235 | 0.0159 | -0.0647 | -83.239
-15.5 | -1.2831 | 0.01504 | -0.0626 | -85.3125
-15 | -1.2406 | 0.01414 | -0.0607 | -87.7369
-14.5 | -1.194 | 0.01342 | -0.0593 | -88.9717
-14 | -1.1461 | 0.01269 | -0.0581 | -90.3152
-13.5 | -1.0958 | 0.01207 | -0.0572 | -90.7871
-13 | -1.0442 | 0.01149 | -0.0565 | -90.879
-12.5 | -0.9912 | 0.01099 | -0.056 | -90.1911
-11.5 | -0.8829 | 0.01007 | -0.0553 | -87.6763
-11 | -0.8281 | 0.00961 | -0.0551 | -86.1707
-10.5 | -0.7729 | 0.00914 | -0.055 | -84.5624
-10 | -0.7169 | 0.00875 | -0.055 | -81.9314
-9.5 | -0.661 | 0.00828 | -0.0549 | -79.8309
-9 | -0.6074 | 0.00757 | -0.0547 | -80.2378
-8.5 | -0.5497 | 0.00725 | -0.0549 | -75.8207
-8 | -0.4908 | 0.00706 | -0.0554 | -69.5184
-7.5 | -0.4321 | 0.00685 | -0.0559 | -63.0803
-7 | -0.3728 | 0.00665 | -0.0564 | -56.0602
-6.5 | -0.3132 | 0.00651 | -0.0571 | -48.1106
-6 | -0.2535 | 0.00639 | -0.0578 | -39.6714
-5.5 | -0.1937 | 0.00622 | -0.0585 | -31.1415
-5 | -0.1339 | 0.00609 | -0.0592 | -21.9869
-4.5 | -0.0738 | 0.00598 | -0.06 | -12.3411
-4 | -0.0135 | 0.00588 | -0.0609 | -2.2959
-3.5 | 0.0466 | 0.00578 | -0.0617 | 8.0623
-3 | 0.1067 | 0.00571 | -0.0626 | 18.6865
-2.5 | 0.1672 | 0.00563 | -0.0636 | 29.698
-2 | 0.2274 | 0.00555 | -0.0645 | 40.973
-1.5 | 0.2877 | 0.0055 | -0.0655 | 52.3091
-1 | 0.3481 | 0.00542 | -0.0665 | 64.2251
-0.5 | 0.4082 | 0.0053 | -0.0675 | 77.0189
0 | 0.4681 | 0.00523 | -0.0685 | 89.5029
0.5 | 0.5283 | 0.0051 | -0.0695 | 103.5882
1 | 0.5861 | 0.00441 | -0.0706 | 132.9025
1.5 | 0.6462 | 0.00435 | -0.0717 | 148.5517
2 | 0.7061 | 0.00433 | -0.0727 | 163.0716
2.5 | 0.7665 | 0.00432 | -0.0739 | 177.4306
3 | 0.8265 | 0.00434 | -0.075 | 190.4378
3.5 | 0.8862 | 0.00443 | -0.0761 | 200.0451
4 | 0.9451 | 0.00458 | -0.0771 | 206.3537
4.5 | 1.003 | 0.00479 | -0.0779 | 209.3946
5 | 1.0576 | 0.00525 | -0.0783 | 201.4476
5.5 | 1.1117 | 0.0057 | -0.0786 | 195.0351
6 | 1.1673 | 0.00599 | -0.0791 | 194.8748
6.5 | 1.2196 | 0.00644 | -0.0791 | 189.3789
7 | 1.268 | 0.00706 | -0.0785 | 179.6034
7.5 | 1.3116 | 0.00781 | -0.0771 | 167.9385
8 | 1.3496 | 0.00864 | -0.0748 | 156.2037
8.5 | 1.383 | 0.00942 | -0.0716 | 146.8153
9 | 1.3938 | 0.01019 | -0.0642 | 136.7812
9.5 | 1.4005 | 0.01156 | -0.0573 | 121.1505
10 | 1.415 | 0.01303 | -0.0524 | 108.5955
10.5 | 1.4355 | 0.0146 | -0.0492 | 98.3219
11 | 1.4494 | 0.01705 | -0.046 | 85.0088
11.5 | 1.4917 | 0.01954 | -0.0486 | 76.3408
12 | 1.5208 | 0.02171 | -0.048 | 70.0507
13 | 1.5657 | 0.02683 | -0.0457 | 58.3563
13.5 | 1.5863 | 0.02956 | -0.0445 | 53.6637
14 | 1.6027 | 0.03272 | -0.0432 | 48.9823
14.5 | 1.6212 | 0.03571 | -0.0421 | 45.399
15 | 1.6375 | 0.03897 | -0.0411 | 42.0195
15.5 | 1.6485 | 0.04268 | -0.0399 | 38.6246
16 | 1.6609 | 0.04635 | -0.0389 | 35.8339
16.5 | 1.6702 | 0.05029 | -0.0378 | 33.2114
17 | 1.676 | 0.05455 | -0.0366 | 30.7241
17.5 | 1.6816 | 0.05877 | -0.0355 | 28.6132
18 | 1.6839 | 0.06308 | -0.034 | 26.6947
18.5 | 1.6649 | 0.0669 | -0.0282 | 24.8864
19 | 1.6732 | 0.07137 | -0.0282 | 23.444
19.5 | 1.6796 | 0.07642 | -0.0288 | 21.9785
20 | 1.6823 | 0.08209 | -0.0298 | 20.4934

## 125. Re 14M Mach 0.25 (1)
BIGFOIL.COM POLAR EXPORT
NACA64-718 a=0.2
NACA64-718 a=0.2 |  |  |  | Cl Max: | 1.778 | at alpha= | 13.5 | deg
JavaFoil+Calcfoil stall+Eppler ext transition |  |  |  | L/D Max: | 135.753 | at alpha= | 6 | deg
Re: | 14000000 |  |  | Cd Min: | 0.0054 | at alpha= | -8.5 | deg
Mach: | 0.25 |  |  | Cl=0 at alpha= | -3.7969 | deg
|  |  |  | @ Cl=0.1, Cd= | 0.0062613
|  |  |  | @ Cl=0.4, Cd= | 0.0060923
|  |  |  | @ Cl=0.6, Cd= | 0.0058918
alpha (deg) | Cl | Cd | Cm | Cl/Cd
-15.5 | -0.488 | 0.11639 | -0.023 | -4.196
-15 | -0.524 | 0.10494 | -0.024 | -4.989
-14.5 | -0.553 | 0.09914 | -0.025 | -5.577
-14 | -0.578 | 0.09079 | -0.026 | -6.363
-13.5 | -0.596 | 0.08602 | -0.027 | -6.923
-13 | -0.61 | 0.0785 | -0.028 | -7.765
-12.5 | -0.616 | 0.07346 | -0.029 | -8.384
-12 | -0.617 | 0.06834 | -0.03 | -9.022
-11.5 | -0.613 | 0.06191 | -0.031 | -9.9
-11 | -0.664 | 0.02379 | -0.044 | -27.89
-10.5 | -0.681 | 0.01229 | -0.048 | -55.388
-10 | -0.677 | 0.00865 | -0.05 | -78.226
-9.5 | -0.641 | 0.00777 | -0.051 | -82.577
-9 | -0.6 | 0.00799 | -0.052 | -75.14
-8.5 | -0.555 | 0.0054 | -0.052 | -102.686
-8 | -0.505 | 0.00705 | -0.053 | -71.69
-7.5 | -0.452 | 0.00683 | -0.053 | -66.166
-7 | -0.396 | 0.00664 | -0.054 | -59.673
-6.5 | -0.337 | 0.00648 | -0.055 | -52.031
-6 | -0.276 | 0.00629 | -0.055 | -43.933
-5.5 | -0.215 | 0.00681 | -0.056 | -31.508
-5 | -0.152 | 0.00664 | -0.056 | -22.926
-4.5 | -0.089 | 0.00657 | -0.057 | -13.579
-4 | -0.026 | 0.00644 | -0.058 | -4.001
-3.5 | 0.038 | 0.0063 | -0.058 | 6.035
-3 | 0.102 | 0.00626 | -0.059 | 16.308
-2.5 | 0.166 | 0.0062 | -0.06 | 26.83
-2 | 0.231 | 0.00619 | -0.06 | 37.308
-1.5 | 0.296 | 0.00616 | -0.061 | 48.078
-1 | 0.36 | 0.00616 | -0.062 | 58.555
-0.5 | 0.425 | 0.00605 | -0.062 | 70.2
0 | 0.489 | 0.00604 | -0.063 | 81.016
0.5 | 0.553 | 0.00574 | -0.064 | 96.48
1 | 0.618 | 0.00595 | -0.064 | 103.837
1.5 | 0.678 | 0.00618 | -0.065 | 109.692
2 | 0.741 | 0.00649 | -0.066 | 114.153
2.5 | 0.804 | 0.00675 | -0.066 | 119.199
3 | 0.861 | 0.00706 | -0.067 | 121.939
3.5 | 0.92 | 0.00739 | -0.067 | 124.524
4 | 0.98 | 0.00767 | -0.068 | 127.737
4.5 | 1.039 | 0.00796 | -0.068 | 130.533
5 | 1.098 | 0.00826 | -0.069 | 133.045
5.5 | 1.157 | 0.00855 | -0.069 | 135.357
6 | 1.215 | 0.00895 | -0.07 | 135.753
6.5 | 1.272 | 0.00948 | -0.07 | 134.114
7 | 1.328 | 0.01019 | -0.071 | 130.359
7.5 | 1.382 | 0.01127 | -0.071 | 122.664
8 | 1.432 | 0.01247 | -0.072 | 114.82
8.5 | 1.48 | 0.01375 | -0.072 | 107.68
9 | 1.528 | 0.01469 | -0.073 | 104.017
9.5 | 1.57 | 0.01703 | -0.073 | 92.156
10 | 1.611 | 0.01811 | -0.073 | 88.969
10.5 | 1.649 | 0.01922 | -0.074 | 85.791
11 | 1.684 | 0.02038 | -0.074 | 82.623
11.5 | 1.714 | 0.02162 | -0.075 | 79.289
12 | 1.74 | 0.02293 | -0.075 | 75.885
12.5 | 1.761 | 0.02431 | -0.076 | 72.435
13 | 1.772 | 0.02598 | -0.076 | 68.223
13.5 | 1.778 | 0.02773 | -0.077 | 64.105
14 | 1.776 | 0.0295 | -0.077 | 60.199
14.5 | 1.767 | 0.03141 | -0.078 | 56.266
15 | 1.748 | 0.03353 | -0.078 | 52.128
15.5 | 1.71 | 0.03583 | -0.079 | 47.711
16 | 1.661 | 0.03826 | -0.079 | 43.414
16.5 | 1.602 | 0.04127 | -0.079 | 38.826
17 | 1.534 | 0.04442 | -0.08 | 34.537
17.5 | 1.457 | 0.04788 | -0.08 | 30.437
18 | 1.372 | 0.05219 | -0.08 | 26.282
18.5 | 1.276 | 0.0598 | -0.08 | 21.345

## 126. Re 14M Mach 0.25 (2)
BIGFOIL.COM POLAR EXPORT
NACA64-718 a=0.2
NACA64-718 a=0.2 |  |  |  | Cl Max: | 1.6435 | at alpha= | 19.5 | deg
XFOIL ncrit=9 |  |  |  | L/D Max: | 214.568 | at alpha= | 4.5 | deg
Re: | 14000000 |  |  | Cd Min: | 0.18425 | at alpha= | -20 | deg
Mach: | 0.25 |  |  | Cl=0 at alpha= | -3.895 | deg
|  |  |  | @ Cl=0.1, Cd= | 0.0057673
|  |  |  | @ Cl=0.4, Cd= | 0.0053897
|  |  |  | @ Cl=0.6, Cd= | 0.004555
alpha (deg) | Cl | Cd | Cm | Cl/Cd
-20 | -0.5769 | 0.18425 | 0.0004 | -3.1311
-19.5 | -0.5743 | 0.17418 | -0.006 | -3.2972
-19 | -1.1289 | 0.06508 | -0.0858 | -17.3463
-18.5 | -1.2064 | 0.04901 | -0.0972 | -24.6154
-18 | -1.2492 | 0.03949 | -0.1015 | -31.6333
-17.5 | -1.2672 | 0.0333 | -0.1023 | -38.0541
-17 | -1.2807 | 0.02822 | -0.1011 | -45.3827
-16.5 | -1.2831 | 0.0245 | -0.0983 | -52.3714
-16 | -1.2828 | 0.02137 | -0.094 | -60.0281
-15.5 | -1.2692 | 0.01935 | -0.089 | -65.5917
-15 | -1.2579 | 0.01765 | -0.0823 | -71.2691
-14.5 | -1.2292 | 0.01643 | -0.0771 | -74.8144
-14 | -1.1874 | 0.01519 | -0.0737 | -78.1698
-13.5 | -1.1399 | 0.01415 | -0.071 | -80.5583
-13 | -1.0899 | 0.01313 | -0.0686 | -83.0084
-12.5 | -1.0365 | 0.01231 | -0.0667 | -84.1998
-12 | -0.9811 | 0.01157 | -0.0652 | -84.7969
-11.5 | -0.9242 | 0.01094 | -0.0639 | -84.479
-11 | -0.8662 | 0.01037 | -0.0628 | -83.5294
-10.5 | -0.8074 | 0.00987 | -0.062 | -81.8034
-10 | -0.7484 | 0.00936 | -0.0613 | -79.9573
-9.5 | -0.6892 | 0.00885 | -0.0607 | -77.8757
-9 | -0.6293 | 0.00843 | -0.0603 | -74.6501
-8.5 | -0.5732 | 0.0076 | -0.0595 | -75.4211
-8 | -0.5125 | 0.00725 | -0.0594 | -70.6897
-7.5 | -0.4503 | 0.00703 | -0.0596 | -64.0541
-7 | -0.3882 | 0.0068 | -0.0598 | -57.0882
-6.5 | -0.3259 | 0.00663 | -0.0602 | -49.1554
-6 | -0.2633 | 0.00648 | -0.0607 | -40.6327
-5.5 | -0.2008 | 0.00632 | -0.0612 | -31.7722
-5 | -0.1384 | 0.00618 | -0.0618 | -22.3948
-4.5 | -0.0758 | 0.00604 | -0.0625 | -12.5497
-3.5 | 0.0495 | 0.00584 | -0.0641 | 8.476
-3 | 0.112 | 0.00575 | -0.0649 | 19.4783
-2.5 | 0.1747 | 0.00566 | -0.0658 | 30.8657
-2 | 0.2372 | 0.00561 | -0.0668 | 42.2816
-1.5 | 0.2998 | 0.00555 | -0.0678 | 54.018
-1 | 0.3625 | 0.00545 | -0.0688 | 66.5138
-0.5 | 0.4247 | 0.00535 | -0.0698 | 79.3832
0 | 0.4869 | 0.00527 | -0.0708 | 92.3909
0.5 | 0.5493 | 0.00514 | -0.0719 | 106.8677
1 | 0.6091 | 0.00445 | -0.0729 | 136.8764
1.5 | 0.6714 | 0.00442 | -0.0741 | 151.9005
2 | 0.7337 | 0.00438 | -0.0752 | 167.5114
2.5 | 0.7965 | 0.00438 | -0.0764 | 181.8493
3 | 0.8586 | 0.00443 | -0.0774 | 193.8149
3.5 | 0.921 | 0.0045 | -0.0786 | 204.6667
4 | 0.9823 | 0.00465 | -0.0795 | 211.2473
4.5 | 1.0428 | 0.00486 | -0.0803 | 214.5679
5 | 1.1004 | 0.00527 | -0.0807 | 208.8046
5.5 | 1.1553 | 0.00579 | -0.0806 | 199.5337
6 | 1.2119 | 0.00615 | -0.0808 | 197.0569
6.5 | 1.2669 | 0.00656 | -0.0807 | 193.125
7 | 1.3149 | 0.00724 | -0.0794 | 181.616
7.5 | 1.3597 | 0.00792 | -0.0776 | 171.6793
8 | 1.389 | 0.00894 | -0.0732 | 155.3691
8.5 | 1.3883 | 0.01004 | -0.0635 | 138.2769
9 | 1.3995 | 0.01145 | -0.0571 | 122.2271
9.5 | 1.4081 | 0.01336 | -0.0512 | 105.3967
10 | 1.4188 | 0.01542 | -0.0462 | 92.0104
10.5 | 1.4475 | 0.01785 | -0.0456 | 81.0924
11 | 1.476 | 0.02134 | -0.0467 | 69.1659
11.5 | 1.4969 | 0.02463 | -0.0459 | 60.7755
12 | 1.5181 | 0.02757 | -0.0444 | 55.0635
12.5 | 1.5364 | 0.03072 | -0.0427 | 50.013
13 | 1.5543 | 0.03397 | -0.0412 | 45.7551
13.5 | 1.5725 | 0.03723 | -0.0398 | 42.2374
14 | 1.5849 | 0.04104 | -0.0382 | 38.6184
14.5 | 1.6 | 0.04465 | -0.0369 | 35.8343
15 | 1.6126 | 0.04856 | -0.0356 | 33.2084
15.5 | 1.6204 | 0.05283 | -0.0341 | 30.672
16 | 1.6275 | 0.05722 | -0.0328 | 28.4429
16.5 | 1.6325 | 0.06165 | -0.0312 | 26.4801
17 | 1.6277 | 0.06622 | -0.0283 | 24.5802
17.5 | 1.6183 | 0.07031 | -0.0241 | 23.0166
18 | 1.6243 | 0.07555 | -0.0243 | 21.4997
18.5 | 1.6332 | 0.08073 | -0.0248 | 20.2304
19 | 1.6389 | 0.08646 | -0.0259 | 18.9556
19.5 | 1.6435 | 0.09256 | -0.0272 | 17.7561
20 | 1.6429 | 0.09942 | -0.0291 | 16.5248

## 127. Re 14M Mach 0.50 (1)
BIGFOIL.COM POLAR EXPORT
NACA64-718 a=0.2
NACA64-718 a=0.2 |  |  |  | Cl Max: | 1.679 | at alpha= | 10 | deg
JavaFoil+Calcfoil stall+Eppler ext transition |  |  |  | L/D Max: | 117.955 | at alpha= | 5.5 | deg
Re: | 14000000 |  |  | Cd Min: | 0.00602 | at alpha= | 0.5 | deg
Mach: | 0.5 |  |  | Cl=0 at alpha= | -3.7958 | deg
|  |  |  | @ Cl=0.1, Cd= | 0.0066056
|  |  |  | @ Cl=0.4, Cd= | 0.00645
|  |  |  | @ Cl=0.6, Cd= | 0.0061281
alpha (deg) | Cl | Cd | Cm | Cl/Cd
-20 | -0.936 | 0.1635 | -0.027 | -5.725
-19.5 | -0.907 | 0.16209 | -0.027 | -5.594
-19 | -0.877 | 0.15572 | -0.027 | -5.632
-18.5 | -0.849 | 0.15117 | -0.027 | -5.614
-18 | -0.822 | 0.13716 | -0.028 | -5.994
-17.5 | -0.793 | 0.13042 | -0.028 | -6.078
-17 | -0.763 | 0.12551 | -0.028 | -6.079
-16.5 | -0.734 | 0.12143 | -0.028 | -6.046
-16 | -0.708 | 0.10465 | -0.029 | -6.763
-15.5 | -0.68 | 0.09766 | -0.03 | -6.964
-15 | -0.648 | 0.10497 | -0.029 | -6.176
-14.5 | -0.619 | 0.09862 | -0.029 | -6.278
-14 | -0.59 | 0.09277 | -0.029 | -6.364
-13.5 | -0.564 | 0.08363 | -0.031 | -6.741
-13 | -0.536 | 0.07786 | -0.032 | -6.884
-12.5 | -0.511 | 0.06881 | -0.034 | -7.426
-12 | -0.49 | 0.05655 | -0.038 | -8.669
-11.5 | -0.444 | 0.07988 | -0.028 | -5.556
-11 | -0.415 | 0.07252 | -0.028 | -5.725
-10.5 | -0.387 | 0.06591 | -0.03 | -5.874
-10 | -0.359 | 0.06048 | -0.031 | -5.934
-9.5 | -0.335 | 0.05106 | -0.036 | -6.552
-9 | -0.299 | 0.06508 | -0.028 | -4.6
-8.5 | -0.271 | 0.05756 | -0.03 | -4.71
-8 | -0.373 | 0.05113 | -0.032 | -7.3
-7.5 | -0.458 | 0.00782 | -0.06 | -58.613
-7 | -0.419 | 0.0074 | -0.06 | -56.631
-6.5 | -0.364 | 0.00709 | -0.061 | -51.262
-6 | -0.301 | 0.00752 | -0.062 | -40.023
-5.5 | -0.235 | 0.00728 | -0.062 | -32.319
-5 | -0.168 | 0.00712 | -0.063 | -23.579
-4.5 | -0.099 | 0.00691 | -0.064 | -14.288
-4 | -0.029 | 0.00678 | -0.065 | -4.217
-3.5 | 0.042 | 0.00667 | -0.065 | 6.346
-3 | 0.114 | 0.00659 | -0.066 | 17.258
-2.5 | 0.186 | 0.00652 | -0.067 | 28.479
-2 | 0.258 | 0.00647 | -0.067 | 39.845
-1.5 | 0.331 | 0.00645 | -0.068 | 51.296
-1 | 0.403 | 0.00645 | -0.069 | 62.508
-0.5 | 0.475 | 0.00658 | -0.07 | 72.19
0 | 0.547 | 0.00651 | -0.07 | 84.017
0.5 | 0.615 | 0.00602 | -0.071 | 102.152
1 | 0.683 | 0.00673 | -0.071 | 101.433
1.5 | 0.746 | 0.00707 | -0.072 | 105.543
2 | 0.813 | 0.00747 | -0.072 | 108.825
2.5 | 0.88 | 0.00784 | -0.073 | 112.135
3 | 0.946 | 0.00837 | -0.073 | 112.923
3.5 | 1.011 | 0.00887 | -0.074 | 114.034
4 | 1.076 | 0.00933 | -0.074 | 115.38
4.5 | 1.141 | 0.00979 | -0.075 | 116.525
5 | 1.205 | 0.01025 | -0.076 | 117.562
5.5 | 1.269 | 0.01076 | -0.076 | 117.955
6 | 1.331 | 0.01142 | -0.077 | 116.552
6.5 | 1.393 | 0.01229 | -0.077 | 113.339
7 | 1.452 | 0.01358 | -0.078 | 106.884
7.5 | 1.509 | 0.01544 | -0.078 | 97.752
8 | 1.557 | 0.01769 | -0.079 | 87.98
8.5 | 1.601 | 0.01935 | -0.079 | 82.761
9 | 1.637 | 0.02294 | -0.079 | 71.338
9.5 | 1.666 | 0.02493 | -0.08 | 66.834
10 | 1.679 | 0.02692 | -0.08 | 62.36
10.5 | 1.671 | 0.02923 | -0.081 | 57.155
11 | 1.625 | 0.03201 | -0.081 | 50.762
11.5 | 1.491 | 0.03572 | -0.082 | 41.73
12 | 1.021 | 0.04159 | -0.082 | 24.55
12.5 | 1.05 | 0.04357 | -0.082 | 24.099
13 | 1.076 | 0.04917 | -0.082 | 21.883
13.5 | 1.107 | 0.04933 | -0.083 | 22.433
14 | 1.131 | 0.05587 | -0.083 | 20.25
14.5 | 1.161 | 0.05667 | -0.084 | 20.484
15 | 1.183 | 0.06539 | -0.084 | 18.085

## 128. Re 14M Mach 0.50 (2)
BIGFOIL.COM POLAR EXPORT
NACA64-718 a=0.2
NACA64-718 a=0.2 |  |  |  | Cl Max: | 1.5415 | at alpha= | 18.5 | deg
XFOIL ncrit=9 |  |  |  | L/D Max: | 222.062 | at alpha= | 4 | deg
Re: | 14000000 |  |  | Cd Min: | 0.1685 | at alpha= | 20 | deg
Mach: | 0.5 |  |  | Cl=0 at alpha= | -3.9291 | deg
|  |  |  | @ Cl=0.1, Cd= | 0.0060555
|  |  |  | @ Cl=0.4, Cd= | 0.0057161
|  |  |  | @ Cl=0.6, Cd= | 0.005461
alpha (deg) | Cl | Cd | Cm | Cl/Cd
-8 | -0.6064 | 0.00924 | -0.084 | -65.6277
-7.5 | -0.532 | 0.00856 | -0.081 | -62.1495
-6.5 | -0.3858 | 0.00732 | -0.0767 | -52.7049
-6 | -0.3098 | 0.00706 | -0.0756 | -43.881
-5.5 | -0.2339 | 0.00682 | -0.0749 | -34.2962
-5 | -0.1588 | 0.00662 | -0.0746 | -23.9879
-4.5 | -0.0847 | 0.00643 | -0.0745 | -13.1726
-4 | -0.0105 | 0.00626 | -0.0747 | -1.6773
-3.5 | 0.0635 | 0.00611 | -0.0751 | 10.3928
-3 | 0.1372 | 0.006 | -0.0757 | 22.8667
-2.5 | 0.2102 | 0.00591 | -0.0764 | 35.5668
-2 | 0.2834 | 0.00582 | -0.0772 | 48.6942
-1.5 | 0.3565 | 0.00574 | -0.0782 | 62.108
-1 | 0.4292 | 0.0057 | -0.0792 | 75.2982
-0.5 | 0.5017 | 0.00564 | -0.0803 | 88.9539
0 | 0.5743 | 0.0055 | -0.0815 | 104.4182
0.5 | 0.6468 | 0.00539 | -0.0826 | 120
1 | 0.7153 | 0.00476 | -0.0836 | 150.2731
1.5 | 0.7884 | 0.0047 | -0.0848 | 167.7447
2 | 0.8618 | 0.00467 | -0.0861 | 184.5396
2.5 | 0.9347 | 0.00475 | -0.0871 | 196.7789
3 | 1.0082 | 0.00481 | -0.0882 | 209.605
3.5 | 1.0805 | 0.005 | -0.0889 | 216.1
4 | 1.1525 | 0.00519 | -0.0895 | 222.0617
4.5 | 1.2214 | 0.00552 | -0.0895 | 221.2681
5 | 1.2885 | 0.0059 | -0.089 | 218.3898
5.5 | 1.3511 | 0.00639 | -0.0877 | 211.4397
6 | 1.4098 | 0.00692 | -0.0855 | 203.7283
6.5 | 1.4504 | 0.0077 | -0.0805 | 188.3636
7 | 1.4631 | 0.00871 | -0.071 | 167.9793
7.5 | 1.4877 | 0.01011 | -0.0646 | 147.1513
8 | 1.5099 | 0.01192 | -0.0586 | 126.6695
8.5 | 1.5111 | 0.01481 | -0.0511 | 102.0324
9.5 | 1.458 | 0.02429 | -0.0349 | 60.0247
10 | 1.4498 | 0.02975 | -0.032 | 48.7328
10.5 | 1.4603 | 0.03602 | -0.0332 | 40.5414
11 | 1.4701 | 0.04248 | -0.0343 | 34.6069
11.5 | 1.4504 | 0.04939 | -0.0317 | 29.3663
12 | 1.4473 | 0.05493 | -0.029 | 26.3481
12.5 | 1.4486 | 0.06016 | -0.0264 | 24.0791
13 | 1.4462 | 0.06498 | -0.0226 | 22.2561
13.5 | 1.4487 | 0.06888 | -0.0179 | 21.0322
14 | 1.4577 | 0.07432 | -0.0169 | 19.6138
14.5 | 1.47 | 0.08 | -0.0167 | 18.375
15 | 1.4825 | 0.08594 | -0.0169 | 17.2504
15.5 | 1.4952 | 0.09216 | -0.0176 | 16.224
16 | 1.5054 | 0.09888 | -0.0188 | 15.2245
16.5 | 1.5167 | 0.10568 | -0.0202 | 14.3518
17 | 1.5257 | 0.11297 | -0.0222 | 13.5054
17.5 | 1.5325 | 0.12064 | -0.0247 | 12.7031
18 | 1.5391 | 0.12854 | -0.0275 | 11.9737
18.5 | 1.5415 | 0.13709 | -0.031 | 11.2444
19 | 1.5375 | 0.14651 | -0.0354 | 10.4942
19.5 | 1.5256 | 0.15715 | -0.041 | 9.7079
20 | 1.5097 | 0.1685 | -0.0476 | 8.9596

## 129. Re 16M Mach 0.00 (1)
BIGFOIL.COM POLAR EXPORT
NACA64-718 a=0.2
NACA64-718 a=0.2 |  |  |  | Cl Max: | 1.826 | at alpha= | 15 | deg
JavaFoil+Calcfoil stall+Eppler ext transition |  |  |  | L/D Max: | 141.105 | at alpha= | 3.5 | deg
Re: | 16000000 |  |  | Cd Min: | 0.00524 | at alpha= | -8.5 | deg
Mach: | 0 |  |  | Cl=0 at alpha= | -3.7984 | deg
|  |  |  | @ Cl=0.1, Cd= | 0.0061294
|  |  |  | @ Cl=0.4, Cd= | 0.0061236
|  |  |  | @ Cl=0.6, Cd= | 0.0058278
alpha (deg) | Cl | Cd | Cm | Cl/Cd
-17 | -0.705 | 0.11449 | -0.025 | -6.159
-16.5 | -0.714 | 0.10851 | -0.025 | -6.576
-16 | -0.72 | 0.1025 | -0.026 | -7.025
-15.5 | -0.724 | 0.09672 | -0.026 | -7.49
-15 | -0.726 | 0.09156 | -0.027 | -7.93
-14.5 | -0.729 | 0.08257 | -0.028 | -8.823
-14 | -0.726 | 0.07677 | -0.029 | -9.453
-13.5 | -0.724 | 0.06742 | -0.031 | -10.743
-13 | -0.713 | 0.06368 | -0.032 | -11.205
-12.5 | -0.78 | 0.0202 | -0.042 | -38.629
-12 | -0.785 | 0.01319 | -0.045 | -59.517
-11.5 | -0.77 | 0.01113 | -0.046 | -69.145
-11 | -0.75 | 0.00948 | -0.047 | -79.1
-10.5 | -0.723 | 0.0082 | -0.048 | -88.151
-10 | -0.684 | 0.00748 | -0.049 | -91.492
-9.5 | -0.642 | 0.00726 | -0.049 | -88.357
-9 | -0.596 | 0.00704 | -0.05 | -84.653
-8.5 | -0.547 | 0.00524 | -0.05 | -104.523
-8 | -0.496 | 0.00673 | -0.051 | -73.695
-7.5 | -0.442 | 0.00652 | -0.052 | -67.751
-7 | -0.386 | 0.00638 | -0.052 | -60.518
-6.5 | -0.328 | 0.00623 | -0.053 | -52.606
-6 | -0.268 | 0.00611 | -0.053 | -43.97
-5.5 | -0.208 | 0.00655 | -0.054 | -31.826
-5 | -0.148 | 0.00639 | -0.055 | -23.095
-4.5 | -0.087 | 0.00633 | -0.055 | -13.673
-4 | -0.025 | 0.00625 | -0.056 | -3.998
-3.5 | 0.037 | 0.00617 | -0.056 | 5.973
-3 | 0.099 | 0.00613 | -0.057 | 16.134
-2.5 | 0.161 | 0.00609 | -0.058 | 26.466
-2 | 0.224 | 0.00604 | -0.058 | 36.98
-1.5 | 0.287 | 0.00603 | -0.059 | 47.564
-1 | 0.349 | 0.00614 | -0.06 | 56.836
-0.5 | 0.411 | 0.00612 | -0.06 | 67.214
0 | 0.474 | 0.00612 | -0.061 | 77.411
0.5 | 0.536 | 0.00563 | -0.062 | 95.081
1 | 0.598 | 0.00582 | -0.062 | 102.786
1.5 | 0.657 | 0.00605 | -0.063 | 108.562
2 | 0.718 | 0.00624 | -0.064 | 115.093
2.5 | 0.779 | 0.00653 | -0.064 | 119.374
3 | 0.84 | 0.00685 | -0.065 | 122.616
3.5 | 0.897 | 0.00635 | -0.065 | 141.105
4 | 0.954 | 0.00726 | -0.066 | 131.427
4.5 | 1.012 | 0.00749 | -0.066 | 135.198
5 | 1.07 | 0.00771 | -0.067 | 138.704
5.5 | 1.127 | 0.00803 | -0.067 | 140.381
6 | 1.183 | 0.00845 | -0.068 | 140.052
6.5 | 1.239 | 0.00897 | -0.068 | 138.15
7 | 1.293 | 0.00972 | -0.069 | 133.047
7.5 | 1.346 | 0.0106 | -0.069 | 127.001
8 | 1.396 | 0.01164 | -0.07 | 119.913
8.5 | 1.445 | 0.0125 | -0.07 | 115.609
9 | 1.493 | 0.01325 | -0.071 | 112.651
9.5 | 1.536 | 0.01519 | -0.071 | 101.117
10 | 1.579 | 0.01604 | -0.071 | 98.451
10.5 | 1.62 | 0.01699 | -0.072 | 95.304
11 | 1.658 | 0.01794 | -0.072 | 92.423
11.5 | 1.694 | 0.01893 | -0.073 | 89.47
12 | 1.726 | 0.01998 | -0.073 | 86.403
12.5 | 1.755 | 0.02112 | -0.074 | 83.072
13 | 1.778 | 0.02237 | -0.074 | 79.464
13.5 | 1.796 | 0.02373 | -0.075 | 75.69
14 | 1.811 | 0.02508 | -0.075 | 72.223
14.5 | 1.822 | 0.02662 | -0.076 | 68.441
15 | 1.826 | 0.02817 | -0.076 | 64.796
15.5 | 1.818 | 0.0299 | -0.077 | 60.815
16 | 1.805 | 0.03169 | -0.077 | 56.965
16.5 | 1.788 | 0.03342 | -0.078 | 53.488
17 | 1.763 | 0.03601 | -0.078 | 48.961
17.5 | 1.735 | 0.03795 | -0.078 | 45.73
18 | 1.703 | 0.04041 | -0.079 | 42.135
18.5 | 1.666 | 0.04305 | -0.079 | 38.709
19 | 1.627 | 0.04557 | -0.079 | 35.696
19.5 | 1.584 | 0.04904 | -0.08 | 32.296
20 | 1.539 | 0.05187 | -0.08 | 29.673

## 130. Re 16M Mach 0.00 (2)
BIGFOIL.COM POLAR EXPORT
NACA64-718 a=0.2
NACA64-718 a=0.2 |  |  |  | Cl Max: | 1.7151 | at alpha= | 19 | deg
XFOIL ncrit=9 |  |  |  | L/D Max: | 204.847 | at alpha= | 4 | deg
Re: | 16000000 |  |  | Cd Min: | 0.07724 | at alpha= | 20 | deg
Mach: | 0 |  |  | Cl=0 at alpha= | -3.8828 | deg
|  |  |  | @ Cl=0.1, Cd= | 0.0055893
|  |  |  | @ Cl=0.4, Cd= | 0.0052369
|  |  |  | @ Cl=0.6, Cd= | 0.0046686
alpha (deg) | Cl | Cd | Cm | Cl/Cd
-20 | -1.4825 | 0.02744 | -0.0851 | -54.027
-19.5 | -1.4723 | 0.02476 | -0.0834 | -59.4628
-19 | -1.4563 | 0.02268 | -0.0813 | -64.2108
-18.5 | -1.441 | 0.02074 | -0.0786 | -69.4793
-18 | -1.4239 | 0.01912 | -0.0753 | -74.4718
-17.5 | -1.4036 | 0.01786 | -0.0717 | -78.589
-17 | -1.3867 | 0.01674 | -0.0666 | -82.8375
-16.5 | -1.3607 | 0.01591 | -0.0624 | -85.5248
-16 | -1.3235 | 0.01494 | -0.0601 | -88.5877
-15.5 | -1.2807 | 0.0142 | -0.0586 | -90.1901
-15 | -1.2371 | 0.01335 | -0.0571 | -92.6667
-14.5 | -1.1895 | 0.01272 | -0.0561 | -93.5142
-14 | -1.141 | 0.01206 | -0.0552 | -94.6103
-13.5 | -1.0905 | 0.01151 | -0.0546 | -94.7437
-13 | -1.0387 | 0.011 | -0.0542 | -94.4273
-12.5 | -0.9859 | 0.01055 | -0.0539 | -93.4502
-11.5 | -0.8779 | 0.00971 | -0.0536 | -90.4119
-11 | -0.8233 | 0.00928 | -0.0536 | -88.7177
-10.5 | -0.7685 | 0.00886 | -0.0536 | -86.7381
-10 | -0.7127 | 0.00848 | -0.0537 | -84.0448
-9.5 | -0.6571 | 0.00806 | -0.0538 | -81.5261
-9 | -0.6035 | 0.00739 | -0.0537 | -81.6644
-8.5 | -0.5464 | 0.00706 | -0.054 | -77.3938
-8 | -0.4882 | 0.00688 | -0.0546 | -70.9593
-7.5 | -0.4296 | 0.00668 | -0.0551 | -64.3114
-7 | -0.3709 | 0.00649 | -0.0557 | -57.1495
-6.5 | -0.3118 | 0.00636 | -0.0564 | -49.0252
-6 | -0.2524 | 0.00622 | -0.0571 | -40.5788
-5.5 | -0.193 | 0.00608 | -0.0579 | -31.7434
-5 | -0.1336 | 0.00596 | -0.0587 | -22.4161
-4.5 | -0.0739 | 0.00584 | -0.0595 | -12.6541
-4 | -0.014 | 0.00574 | -0.0604 | -2.439
-3.5 | 0.0457 | 0.00568 | -0.0613 | 8.0458
-3 | 0.1056 | 0.00558 | -0.0622 | 18.9247
-2.5 | 0.1656 | 0.00551 | -0.0631 | 30.0544
-2 | 0.2255 | 0.00546 | -0.0641 | 41.3004
-1.5 | 0.2856 | 0.00538 | -0.0651 | 53.0855
-1 | 0.3456 | 0.00531 | -0.0661 | 65.0847
-0.5 | 0.4051 | 0.00523 | -0.067 | 77.457
0 | 0.465 | 0.00513 | -0.0681 | 90.6433
0.5 | 0.5249 | 0.00502 | -0.0692 | 104.5618
1 | 0.5842 | 0.0048 | -0.0702 | 121.7083
1.5 | 0.6419 | 0.00432 | -0.0712 | 148.588
2 | 0.7018 | 0.00425 | -0.0724 | 165.1294
2.5 | 0.7617 | 0.00425 | -0.0735 | 179.2235
3 | 0.8209 | 0.00429 | -0.0746 | 191.352
3.5 | 0.8802 | 0.00437 | -0.0757 | 201.4188
4 | 0.9382 | 0.00458 | -0.0766 | 204.8472
4.5 | 0.9945 | 0.0049 | -0.0773 | 202.9592
5 | 1.049 | 0.00533 | -0.0777 | 196.8105
5.5 | 1.1036 | 0.0057 | -0.0782 | 193.614
6 | 1.1588 | 0.00598 | -0.0787 | 193.7793
6.5 | 1.2104 | 0.00647 | -0.0787 | 187.0788
7 | 1.2569 | 0.00717 | -0.0779 | 175.2999
7.5 | 1.2992 | 0.00797 | -0.0764 | 163.0113
8 | 1.3407 | 0.00865 | -0.0747 | 154.9942
8.5 | 1.3771 | 0.00934 | -0.0722 | 147.4411
9 | 1.3902 | 0.01011 | -0.0652 | 137.5074
9.5 | 1.4016 | 0.01123 | -0.0589 | 124.8085
10 | 1.4183 | 0.01252 | -0.0542 | 113.2827
10.5 | 1.4298 | 0.01423 | -0.0492 | 100.4779
11 | 1.4521 | 0.0161 | -0.0471 | 90.1925
11.5 | 1.4958 | 0.01822 | -0.0495 | 82.0966
12 | 1.5331 | 0.02005 | -0.05 | 76.4638
12.5 | 1.558 | 0.02238 | -0.0491 | 69.6157
13 | 1.5798 | 0.02484 | -0.0478 | 63.599
13.5 | 1.6035 | 0.02725 | -0.0468 | 58.844
14 | 1.6207 | 0.0302 | -0.0455 | 53.6656
14.5 | 1.6406 | 0.03301 | -0.0444 | 49.7001
15 | 1.656 | 0.03623 | -0.0433 | 45.708
15.5 | 1.6705 | 0.03958 | -0.0422 | 42.2057
16 | 1.6819 | 0.04322 | -0.0411 | 38.9149
16.5 | 1.6921 | 0.04707 | -0.0402 | 35.9486
17 | 1.7017 | 0.05091 | -0.0392 | 33.4257
17.5 | 1.7078 | 0.05515 | -0.0382 | 30.9665
18 | 1.7112 | 0.05957 | -0.0372 | 28.7259
18.5 | 1.714 | 0.06399 | -0.036 | 26.7854
19 | 1.7151 | 0.06793 | -0.034 | 25.248
19.5 | 1.7018 | 0.07164 | -0.0294 | 23.7549
20 | 1.7029 | 0.07724 | -0.03 | 22.0469

## 131. Re 16M Mach 0.10 (1)
BIGFOIL.COM POLAR EXPORT
NACA64-718 a=0.2
NACA64-718 a=0.2 |  |  |  | Cl Max: | 1.818 | at alpha= | 15 | deg
JavaFoil+Calcfoil stall+Eppler ext transition |  |  |  | L/D Max: | 140.909 | at alpha= | 3.5 | deg
Re: | 16000000 |  |  | Cd Min: | 0.00566 | at alpha= | 0.5 | deg
Mach: | 0.1 |  |  | Cl=0 at alpha= | -3.7984 | deg
|  |  |  | @ Cl=0.1, Cd= | 0.0061294
|  |  |  | @ Cl=0.4, Cd= | 0.0061142
|  |  |  | @ Cl=0.6, Cd= | 0.0058175
alpha (deg) | Cl | Cd | Cm | Cl/Cd
-17 | -0.671 | 0.11716 | -0.024 | -5.728
-16.5 | -0.682 | 0.11202 | -0.025 | -6.092
-16 | -0.693 | 0.10457 | -0.025 | -6.625
-15.5 | -0.7 | 0.09866 | -0.026 | -7.099
-15 | -0.705 | 0.09286 | -0.027 | -7.595
-14.5 | -0.71 | 0.08448 | -0.028 | -8.402
-14 | -0.709 | 0.0792 | -0.029 | -8.953
-13.5 | -0.707 | 0.0728 | -0.03 | -9.705
-13 | -0.697 | 0.06962 | -0.03 | -10.012
-12.5 | -0.742 | 0.03195 | -0.04 | -23.224
-12 | -0.771 | 0.01494 | -0.044 | -51.593
-11.5 | -0.764 | 0.01148 | -0.046 | -66.517
-11 | -0.743 | 0.01027 | -0.047 | -72.313
-10.5 | -0.722 | 0.0083 | -0.048 | -86.901
-10 | -0.684 | 0.0079 | -0.049 | -86.587
-9.5 | -0.642 | 0.00729 | -0.05 | -88.067
-9 | -0.597 | 0.00707 | -0.05 | -84.491
-8.5 | -0.549 | 0.00693 | -0.051 | -79.201
-8 | -0.497 | 0.00675 | -0.051 | -73.693
-7.5 | -0.444 | 0.00657 | -0.052 | -67.536
-7 | -0.388 | 0.00639 | -0.052 | -60.672
-6.5 | -0.329 | 0.00625 | -0.053 | -52.725
-6 | -0.27 | 0.00612 | -0.054 | -44.092
-5.5 | -0.209 | 0.00655 | -0.054 | -31.943
-5 | -0.148 | 0.00642 | -0.055 | -23.089
-4.5 | -0.087 | 0.00637 | -0.056 | -13.647
-4 | -0.025 | 0.00625 | -0.056 | -4.016
-3.5 | 0.037 | 0.00617 | -0.057 | 6.002
-3 | 0.099 | 0.00613 | -0.057 | 16.217
-2.5 | 0.162 | 0.00609 | -0.058 | 26.591
-2 | 0.225 | 0.00605 | -0.059 | 37.144
-1.5 | 0.288 | 0.00603 | -0.059 | 47.784
-1 | 0.351 | 0.00613 | -0.06 | 57.236
-0.5 | 0.413 | 0.00611 | -0.061 | 67.64
0 | 0.476 | 0.00617 | -0.061 | 77.13
0.5 | 0.538 | 0.00566 | -0.062 | 95.056
1 | 0.601 | 0.00582 | -0.063 | 103.318
1.5 | 0.66 | 0.00606 | -0.063 | 108.843
2 | 0.721 | 0.0063 | -0.064 | 114.594
2.5 | 0.783 | 0.00655 | -0.065 | 119.592
3 | 0.844 | 0.00685 | -0.065 | 123.207
3.5 | 0.9 | 0.00639 | -0.066 | 140.909
4 | 0.958 | 0.00731 | -0.066 | 131.111
4.5 | 1.017 | 0.00754 | -0.067 | 134.894
5 | 1.074 | 0.00779 | -0.067 | 137.944
5.5 | 1.132 | 0.00809 | -0.068 | 139.921
6 | 1.188 | 0.00854 | -0.068 | 139.141
6.5 | 1.244 | 0.00904 | -0.069 | 137.513
7 | 1.298 | 0.00982 | -0.069 | 132.136
7.5 | 1.352 | 0.01074 | -0.07 | 125.8
8 | 1.401 | 0.01177 | -0.07 | 119.065
8.5 | 1.45 | 0.01265 | -0.07 | 114.698
9 | 1.498 | 0.01341 | -0.071 | 111.702
9.5 | 1.541 | 0.01539 | -0.071 | 100.155
10 | 1.584 | 0.0163 | -0.072 | 97.166
10.5 | 1.625 | 0.01726 | -0.072 | 94.13
11 | 1.663 | 0.01823 | -0.073 | 91.215
11.5 | 1.697 | 0.01927 | -0.073 | 88.067
12 | 1.73 | 0.02031 | -0.074 | 85.136
12.5 | 1.757 | 0.02149 | -0.074 | 81.754
13 | 1.779 | 0.02279 | -0.075 | 78.057
13.5 | 1.796 | 0.0242 | -0.075 | 74.195
14 | 1.809 | 0.0256 | -0.076 | 70.662
14.5 | 1.817 | 0.02717 | -0.076 | 66.88
15 | 1.818 | 0.02877 | -0.077 | 63.184
15.5 | 1.807 | 0.03053 | -0.077 | 59.198
16 | 1.791 | 0.03241 | -0.077 | 55.244
16.5 | 1.768 | 0.03462 | -0.078 | 51.064
17 | 1.74 | 0.03668 | -0.078 | 47.428
17.5 | 1.706 | 0.03934 | -0.079 | 43.367
18 | 1.669 | 0.04149 | -0.079 | 40.218
18.5 | 1.627 | 0.04437 | -0.079 | 36.661
19 | 1.581 | 0.04735 | -0.08 | 33.393
19.5 | 1.533 | 0.05072 | -0.08 | 30.216
20 | 1.482 | 0.05393 | -0.08 | 27.482

## 132. Re 16M Mach 0.10 (2)
BIGFOIL.COM POLAR EXPORT
NACA64-718 a=0.2
NACA64-718 a=0.2 |  |  |  | Cl Max: | 1.7072 | at alpha= | 18.5 | deg
XFOIL ncrit=9 |  |  |  | L/D Max: | 206.31 | at alpha= | 4 | deg
Re: | 16000000 |  |  | Cd Min: | 0.08079 | at alpha= | 20 | deg
Mach: | 0.1 |  |  | Cl=0 at alpha= | -3.8837 | deg
|  |  |  | @ Cl=0.1, Cd= | 0.0055919
|  |  |  | @ Cl=0.4, Cd= | 0.0052508
|  |  |  | @ Cl=0.6, Cd= | 0.0047113
alpha (deg) | Cl | Cd | Cm | Cl/Cd
-20 | -1.4574 | 0.03106 | -0.0894 | -46.9221
-19.5 | -1.4537 | 0.02756 | -0.0882 | -52.7467
-19 | -1.4412 | 0.02497 | -0.0865 | -57.7173
-18.5 | -1.43 | 0.02252 | -0.084 | -63.4991
-18 | -1.4145 | 0.02059 | -0.0809 | -68.6984
-17.5 | -1.396 | 0.01902 | -0.0775 | -73.3964
-17 | -1.3785 | 0.01763 | -0.073 | -78.1906
-16.5 | -1.362 | 0.01661 | -0.0673 | -81.9988
-16 | -1.3299 | 0.01558 | -0.064 | -85.3594
-15.5 | -1.2884 | 0.01475 | -0.062 | -87.3492
-15 | -1.2451 | 0.01387 | -0.0602 | -89.7693
-14.5 | -1.1978 | 0.01318 | -0.0589 | -90.8801
-14 | -1.1498 | 0.01243 | -0.0577 | -92.502
-13.5 | -1.0994 | 0.01181 | -0.0568 | -93.0906
-13 | -1.0478 | 0.01121 | -0.0561 | -93.4701
-12.5 | -0.9945 | 0.01072 | -0.0556 | -92.7705
-12 | -0.9404 | 0.01026 | -0.0552 | -91.6569
-11.5 | -0.8854 | 0.00984 | -0.055 | -89.9797
-11 | -0.8301 | 0.00941 | -0.0549 | -88.2147
-10.5 | -0.7746 | 0.00899 | -0.0548 | -86.1624
-10 | -0.7185 | 0.00857 | -0.0547 | -83.839
-9.5 | -0.6621 | 0.00817 | -0.0548 | -81.0404
-8.5 | -0.5507 | 0.00712 | -0.0548 | -77.3455
-8 | -0.492 | 0.00691 | -0.0552 | -71.2012
-7.5 | -0.4329 | 0.00671 | -0.0558 | -64.5156
-7 | -0.3737 | 0.00651 | -0.0563 | -57.404
-6.5 | -0.3141 | 0.00638 | -0.057 | -49.232
-6 | -0.2542 | 0.00623 | -0.0577 | -40.8026
-5.5 | -0.1943 | 0.0061 | -0.0584 | -31.8525
-5 | -0.1344 | 0.00598 | -0.0591 | -22.4749
-4.5 | -0.0743 | 0.00585 | -0.0599 | -12.7009
-4 | -0.014 | 0.00575 | -0.0608 | -2.4348
-3.5 | 0.0462 | 0.00569 | -0.0617 | 8.1195
-3 | 0.1065 | 0.00558 | -0.0626 | 19.086
-2.5 | 0.1669 | 0.00552 | -0.0635 | 30.2355
-2 | 0.2272 | 0.00546 | -0.0645 | 41.6117
-1.5 | 0.2877 | 0.00539 | -0.0655 | 53.3766
-1 | 0.3481 | 0.00532 | -0.0665 | 65.4323
-0.5 | 0.4081 | 0.00524 | -0.0675 | 77.8817
0 | 0.4684 | 0.00514 | -0.0685 | 91.1284
0.5 | 0.5287 | 0.00502 | -0.0696 | 105.3187
1 | 0.5883 | 0.00481 | -0.0706 | 122.3077
1.5 | 0.6464 | 0.00432 | -0.0717 | 149.6296
2 | 0.7068 | 0.00426 | -0.0728 | 165.9155
2.5 | 0.767 | 0.00426 | -0.074 | 180.0469
3 | 0.8267 | 0.0043 | -0.0751 | 192.2558
3.5 | 0.8864 | 0.00438 | -0.0761 | 202.3744
4 | 0.9449 | 0.00458 | -0.0771 | 206.31
4.5 | 1.0018 | 0.0049 | -0.0778 | 204.449
5 | 1.0564 | 0.00534 | -0.0781 | 197.8277
5.5 | 1.1113 | 0.00572 | -0.0785 | 194.2832
6 | 1.1668 | 0.00601 | -0.079 | 194.1431
6.5 | 1.2187 | 0.0065 | -0.079 | 187.4923
7 | 1.2657 | 0.00719 | -0.0782 | 176.0362
7.5 | 1.3074 | 0.00801 | -0.0765 | 163.221
8 | 1.3477 | 0.00872 | -0.0745 | 154.5528
8.5 | 1.3824 | 0.00944 | -0.0715 | 146.4407
9 | 1.3919 | 0.01023 | -0.0638 | 136.0606
9.5 | 1.4015 | 0.01152 | -0.0574 | 121.658
10 | 1.4194 | 0.01287 | -0.0529 | 110.2875
10.5 | 1.4306 | 0.01466 | -0.048 | 97.5853
11 | 1.4919 | 0.0169 | -0.0543 | 88.2781
11.5 | 1.4964 | 0.01906 | -0.0487 | 78.51
12 | 1.5343 | 0.02104 | -0.0495 | 72.923
12.5 | 1.5585 | 0.02337 | -0.0483 | 66.6881
13 | 1.5804 | 0.02591 | -0.047 | 60.9958
13.5 | 1.6028 | 0.02848 | -0.0459 | 56.2781
14 | 1.6182 | 0.03171 | -0.0445 | 51.0312
14.5 | 1.6368 | 0.03467 | -0.0434 | 47.2108
15 | 1.6515 | 0.03805 | -0.0422 | 43.4034
15.5 | 1.6649 | 0.04154 | -0.0411 | 40.0794
16 | 1.6755 | 0.04536 | -0.04 | 36.9378
16.5 | 1.6849 | 0.04931 | -0.0389 | 34.1695
17 | 1.6951 | 0.05316 | -0.0379 | 31.8868
17.5 | 1.7019 | 0.05734 | -0.0369 | 29.6809
18 | 1.7059 | 0.06168 | -0.0358 | 27.6573
18.5 | 1.7072 | 0.06616 | -0.0344 | 25.8041
19 | 1.6866 | 0.06989 | -0.0283 | 24.1322
19.5 | 1.6918 | 0.07494 | -0.0287 | 22.5754
20 | 1.6925 | 0.08079 | -0.0296 | 20.9494

## 133. Re 16M Mach 0.25 (1)
BIGFOIL.COM POLAR EXPORT
NACA64-718 a=0.2
NACA64-718 a=0.2 |  |  |  | Cl Max: | 1.78 | at alpha= | 13.5 | deg
JavaFoil+Calcfoil stall+Eppler ext transition |  |  |  | L/D Max: | 136.42 | at alpha= | 5.5 | deg
Re: | 16000000 |  |  | Cd Min: | 0.00533 | at alpha= | -8.5 | deg
Mach: | 0.25 |  |  | Cl=0 at alpha= | -3.7969 | deg
|  |  |  | @ Cl=0.1, Cd= | 0.0062197
|  |  |  | @ Cl=0.4, Cd= | 0.0061962
|  |  |  | @ Cl=0.6, Cd= | 0.0059118
alpha (deg) | Cl | Cd | Cm | Cl/Cd
-15.5 | -0.489 | 0.11477 | -0.023 | -4.257
-15 | -0.524 | 0.1049 | -0.025 | -4.993
-14.5 | -0.553 | 0.09835 | -0.025 | -5.624
-14 | -0.578 | 0.09061 | -0.026 | -6.375
-13.5 | -0.596 | 0.08538 | -0.027 | -6.979
-13 | -0.61 | 0.07772 | -0.028 | -7.848
-12.5 | -0.617 | 0.07262 | -0.029 | -8.493
-12 | -0.617 | 0.06743 | -0.03 | -9.155
-11.5 | -0.614 | 0.06105 | -0.032 | -10.055
-11 | -0.668 | 0.02202 | -0.044 | -30.334
-10.5 | -0.686 | 0.01136 | -0.048 | -60.341
-10 | -0.668 | 0.00899 | -0.05 | -74.313
-9.5 | -0.641 | 0.0076 | -0.051 | -84.387
-9 | -0.6 | 0.00784 | -0.052 | -76.621
-8.5 | -0.555 | 0.00533 | -0.052 | -104.158
-8 | -0.505 | 0.00693 | -0.053 | -72.937
-7.5 | -0.452 | 0.00672 | -0.053 | -67.22
-7 | -0.396 | 0.00653 | -0.054 | -60.64
-6.5 | -0.337 | 0.00638 | -0.055 | -52.859
-6 | -0.276 | 0.00619 | -0.055 | -44.637
-5.5 | -0.215 | 0.00669 | -0.056 | -32.086
-5 | -0.152 | 0.00654 | -0.056 | -23.259
-4.5 | -0.089 | 0.00646 | -0.057 | -13.815
-4 | -0.026 | 0.00633 | -0.058 | -4.07
-3.5 | 0.038 | 0.00621 | -0.058 | 6.124
-3 | 0.102 | 0.00622 | -0.059 | 16.424
-2.5 | 0.166 | 0.00614 | -0.06 | 27.077
-2 | 0.231 | 0.00612 | -0.06 | 37.697
-1.5 | 0.296 | 0.00606 | -0.061 | 48.824
-1 | 0.36 | 0.00619 | -0.062 | 58.252
-0.5 | 0.425 | 0.0062 | -0.062 | 68.469
0 | 0.489 | 0.00627 | -0.063 | 77.987
0.5 | 0.553 | 0.00576 | -0.064 | 96.068
1 | 0.618 | 0.00597 | -0.064 | 103.458
1.5 | 0.678 | 0.00622 | -0.065 | 108.923
2 | 0.741 | 0.00643 | -0.066 | 115.299
2.5 | 0.804 | 0.00679 | -0.066 | 118.443
3 | 0.861 | 0.00706 | -0.067 | 122
3.5 | 0.921 | 0.00734 | -0.067 | 125.364
4 | 0.981 | 0.0076 | -0.068 | 129
4.5 | 1.04 | 0.00784 | -0.068 | 132.626
5 | 1.099 | 0.00813 | -0.069 | 135.24
5.5 | 1.158 | 0.00849 | -0.069 | 136.42
6 | 1.215 | 0.00897 | -0.07 | 135.559
6.5 | 1.272 | 0.00958 | -0.07 | 132.834
7 | 1.328 | 0.01045 | -0.071 | 127.026
7.5 | 1.382 | 0.01148 | -0.071 | 120.383
8 | 1.432 | 0.01264 | -0.072 | 113.321
8.5 | 1.481 | 0.01361 | -0.072 | 108.865
9 | 1.526 | 0.01571 | -0.072 | 97.142
9.5 | 1.571 | 0.01666 | -0.073 | 94.31
10 | 1.613 | 0.01776 | -0.073 | 90.823
10.5 | 1.651 | 0.01879 | -0.074 | 87.877
11 | 1.685 | 0.01991 | -0.074 | 84.63
11.5 | 1.716 | 0.02114 | -0.075 | 81.18
12 | 1.742 | 0.02237 | -0.075 | 77.902
12.5 | 1.763 | 0.02378 | -0.076 | 74.119
13 | 1.774 | 0.02533 | -0.076 | 70.043
13.5 | 1.78 | 0.02703 | -0.077 | 65.824
14 | 1.778 | 0.02877 | -0.077 | 61.798
14.5 | 1.769 | 0.03062 | -0.078 | 57.768
15 | 1.75 | 0.03263 | -0.078 | 53.611
15.5 | 1.711 | 0.03493 | -0.079 | 48.992
16 | 1.663 | 0.03759 | -0.079 | 44.229
16.5 | 1.604 | 0.04022 | -0.079 | 39.879
17 | 1.535 | 0.04363 | -0.08 | 35.194
17.5 | 1.459 | 0.04667 | -0.08 | 31.266
18 | 1.373 | 0.05117 | -0.08 | 26.834
18.5 | 1.278 | 0.05823 | -0.08 | 21.942

## 134. Re 16M Mach 0.25 (2)
BIGFOIL.COM POLAR EXPORT
NACA64-718 a=0.2
NACA64-718 a=0.2 |  |  |  | Cl Max: | 1.6557 | at alpha= | 20 | deg
XFOIL ncrit=9 |  |  |  | L/D Max: | 212.706 | at alpha= | 4 | deg
Re: | 16000000 |  |  | Cd Min: | 0.18394 | at alpha= | -20 | deg
Mach: | 0.25 |  |  | Cl=0 at alpha= | -3.8916 | deg
|  |  |  | @ Cl=0.1, Cd= | 0.0056507
|  |  |  | @ Cl=0.4, Cd= | 0.0053178
|  |  |  | @ Cl=0.6, Cd= | 0.0047816
alpha (deg) | Cl | Cd | Cm | Cl/Cd
-20 | -0.5779 | 0.18394 | 0.0002 | -3.1418
-19 | -1.1675 | 0.06003 | -0.0902 | -19.4486
-18.5 | -1.2315 | 0.04649 | -0.099 | -26.4896
-18 | -1.2715 | 0.0376 | -0.1025 | -33.8165
-17.5 | -1.285 | 0.03199 | -0.1027 | -40.1688
-17 | -1.2984 | 0.0271 | -0.101 | -47.9114
-16.5 | -1.2984 | 0.02363 | -0.0978 | -54.9471
-16 | -1.2969 | 0.02069 | -0.0932 | -62.6825
-15.5 | -1.2827 | 0.01879 | -0.0879 | -68.265
-15 | -1.2727 | 0.01725 | -0.0806 | -73.7797
-14.5 | -1.2371 | 0.01602 | -0.0763 | -77.2222
-14 | -1.1939 | 0.01483 | -0.0731 | -80.5057
-13.5 | -1.1452 | 0.01381 | -0.0704 | -82.9254
-13 | -1.0945 | 0.01283 | -0.0682 | -85.3079
-12.5 | -1.0406 | 0.01201 | -0.0663 | -86.6445
-12 | -0.9848 | 0.01131 | -0.0648 | -87.0734
-11.5 | -0.9276 | 0.01067 | -0.0635 | -86.9353
-11 | -0.8693 | 0.01012 | -0.0625 | -85.8992
-10.5 | -0.8101 | 0.00963 | -0.0617 | -84.1225
-10 | -0.7504 | 0.00917 | -0.061 | -81.8321
-9.5 | -0.6909 | 0.0087 | -0.0605 | -79.4138
-9 | -0.6308 | 0.00826 | -0.0601 | -76.368
-8.5 | -0.5729 | 0.00762 | -0.0595 | -75.1837
-8 | -0.5136 | 0.00711 | -0.0592 | -72.2363
-7.5 | -0.4514 | 0.00687 | -0.0594 | -65.706
-7 | -0.3892 | 0.00667 | -0.0597 | -58.3508
-6.5 | -0.3269 | 0.00648 | -0.0601 | -50.4475
-6 | -0.2642 | 0.00632 | -0.0605 | -41.8038
-5.5 | -0.2015 | 0.00621 | -0.0611 | -32.4477
-5 | -0.139 | 0.00606 | -0.0617 | -22.9373
-4.5 | -0.0763 | 0.00591 | -0.0624 | -12.9103
-4 | -0.0136 | 0.00581 | -0.0632 | -2.3408
-3.5 | 0.0491 | 0.00574 | -0.064 | 8.554
-3 | 0.1118 | 0.00563 | -0.0649 | 19.8579
-2.5 | 0.1744 | 0.00557 | -0.0658 | 31.3106
-2 | 0.2371 | 0.00551 | -0.0668 | 43.0309
-1.5 | 0.2999 | 0.00542 | -0.0678 | 55.3321
-1 | 0.3625 | 0.00536 | -0.0688 | 67.6306
-0.5 | 0.4247 | 0.00529 | -0.0698 | 80.2836
0 | 0.4872 | 0.00518 | -0.0709 | 94.0541
0.5 | 0.5497 | 0.00507 | -0.072 | 108.4221
1.5 | 0.6718 | 0.00437 | -0.0741 | 153.73
2 | 0.7345 | 0.00431 | -0.0753 | 170.4176
2.5 | 0.7969 | 0.00433 | -0.0764 | 184.0416
3 | 0.8592 | 0.00436 | -0.0775 | 197.0642
3.5 | 0.9214 | 0.00445 | -0.0786 | 207.0562
4 | 0.9827 | 0.00462 | -0.0796 | 212.7056
4.5 | 1.042 | 0.00492 | -0.0802 | 211.7886
5 | 1.099 | 0.00535 | -0.0805 | 205.4206
5.5 | 1.1549 | 0.0058 | -0.0806 | 199.1207
6 | 1.2113 | 0.00618 | -0.0807 | 196.0032
6.5 | 1.266 | 0.00661 | -0.0805 | 191.528
7.5 | 1.3538 | 0.00815 | -0.0767 | 166.1104
8 | 1.3856 | 0.00904 | -0.0727 | 153.2743
8.5 | 1.3849 | 0.01011 | -0.063 | 136.9832
9 | 1.3999 | 0.01142 | -0.0571 | 122.5832
9.5 | 1.4093 | 0.0133 | -0.0514 | 105.9624
10 | 1.4211 | 0.01536 | -0.0465 | 92.5195
10.5 | 1.4301 | 0.01758 | -0.0415 | 81.3481
12 | 1.5331 | 0.02665 | -0.0456 | 57.5272
12.5 | 1.5513 | 0.02982 | -0.044 | 52.0221
13 | 1.5693 | 0.03307 | -0.0424 | 47.4539
13.5 | 1.5878 | 0.03628 | -0.0409 | 43.7652
14 | 1.6011 | 0.04002 | -0.0394 | 40.0075
14.5 | 1.6157 | 0.04366 | -0.038 | 37.0064
15 | 1.6272 | 0.04766 | -0.0367 | 34.1418
15.5 | 1.6375 | 0.05174 | -0.0353 | 31.6486
16 | 1.6429 | 0.05633 | -0.034 | 29.1656
16.5 | 1.6496 | 0.06075 | -0.0327 | 27.1539
17 | 1.6549 | 0.06514 | -0.0311 | 25.4053
17.5 | 1.6368 | 0.06852 | -0.0243 | 23.8879
18 | 1.6393 | 0.07383 | -0.0241 | 22.2037
18.5 | 1.646 | 0.07922 | -0.0246 | 20.7776
19 | 1.6503 | 0.08506 | -0.0255 | 19.4016
19.5 | 1.654 | 0.09121 | -0.0268 | 18.134
20 | 1.6557 | 0.09776 | -0.0286 | 16.9364

## 135. Re 16M Mach 0.50 (1)
BIGFOIL.COM POLAR EXPORT
NACA64-718 a=0.2
NACA64-718 a=0.2 |  |  |  | Cl Max: | 1.681 | at alpha= | 10 | deg
JavaFoil+Calcfoil stall+Eppler ext transition |  |  |  | L/D Max: | 119.802 | at alpha= | 5 | deg
Re: | 16000000 |  |  | Cd Min: | 0.00608 | at alpha= | 0.5 | deg
Mach: | 0.5 |  |  | Cl=0 at alpha= | -3.7958 | deg
|  |  |  | @ Cl=0.1, Cd= | 0.0065217
|  |  |  | @ Cl=0.4, Cd= | 0.006495
|  |  |  | @ Cl=0.6, Cd= | 0.0062534
alpha (deg) | Cl | Cd | Cm | Cl/Cd
-20 | -0.935 | 0.17377 | -0.027 | -5.383
-19.5 | -0.906 | 0.16944 | -0.027 | -5.347
-19 | -0.877 | 0.16354 | -0.027 | -5.363
-18.5 | -0.849 | 0.15859 | -0.027 | -5.351
-18 | -0.821 | 0.14521 | -0.028 | -5.656
-17.5 | -0.792 | 0.13699 | -0.028 | -5.78
-17 | -0.763 | 0.13387 | -0.027 | -5.697
-16.5 | -0.733 | 0.1272 | -0.027 | -5.766
-16 | -0.706 | 0.11296 | -0.028 | -6.251
-15.5 | -0.678 | 0.10512 | -0.029 | -6.447
-15 | -0.649 | 0.10305 | -0.029 | -6.293
-14.5 | -0.619 | 0.0982 | -0.029 | -6.308
-14 | -0.591 | 0.0912 | -0.029 | -6.479
-13.5 | -0.565 | 0.08232 | -0.031 | -6.861
-13 | -0.537 | 0.07587 | -0.033 | -7.083
-12.5 | -0.514 | 0.06554 | -0.036 | -7.843
-12 | -0.542 | 0.02209 | -0.049 | -24.516
-11.5 | -0.444 | 0.07824 | -0.028 | -5.673
-11 | -0.415 | 0.07233 | -0.028 | -5.742
-10.5 | -0.388 | 0.06533 | -0.03 | -5.932
-10 | -0.359 | 0.05985 | -0.032 | -6.006
-9.5 | -0.334 | 0.05141 | -0.036 | -6.498
-9 | -0.299 | 0.06545 | -0.028 | -4.575
-8.5 | -0.271 | 0.05712 | -0.03 | -4.746
-8 | -0.373 | 0.05091 | -0.032 | -7.334
-7.5 | -0.458 | 0.00762 | -0.06 | -60.088
-7 | -0.419 | 0.00723 | -0.06 | -57.974
-6.5 | -0.364 | 0.00697 | -0.061 | -52.133
-6 | -0.301 | 0.00739 | -0.062 | -40.732
-5.5 | -0.235 | 0.00716 | -0.062 | -32.882
-5 | -0.168 | 0.00696 | -0.063 | -24.113
-4.5 | -0.099 | 0.00683 | -0.064 | -14.453
-4 | -0.029 | 0.00666 | -0.065 | -4.294
-3.5 | 0.042 | 0.00657 | -0.065 | 6.438
-3 | 0.114 | 0.00651 | -0.066 | 17.468
-2.5 | 0.186 | 0.00643 | -0.067 | 28.851
-2 | 0.258 | 0.0064 | -0.067 | 40.244
-1.5 | 0.331 | 0.00638 | -0.068 | 51.863
-1 | 0.403 | 0.0065 | -0.069 | 61.989
-0.5 | 0.475 | 0.00673 | -0.07 | 70.599
0 | 0.547 | 0.00691 | -0.07 | 79.127
0.5 | 0.614 | 0.00608 | -0.071 | 100.977
1 | 0.683 | 0.00673 | -0.071 | 101.498
1.5 | 0.746 | 0.00709 | -0.072 | 105.205
2 | 0.813 | 0.00743 | -0.072 | 109.497
2.5 | 0.88 | 0.00792 | -0.073 | 111.123
3 | 0.946 | 0.00839 | -0.073 | 112.804
3.5 | 1.012 | 0.00879 | -0.074 | 115.132
4 | 1.077 | 0.00921 | -0.075 | 116.949
4.5 | 1.142 | 0.00963 | -0.075 | 118.585
5 | 1.206 | 0.01007 | -0.076 | 119.802
5.5 | 1.27 | 0.01066 | -0.076 | 119.052
6 | 1.332 | 0.01145 | -0.077 | 116.271
6.5 | 1.393 | 0.01246 | -0.077 | 111.774
7 | 1.451 | 0.01394 | -0.078 | 104.111
7.5 | 1.509 | 0.01584 | -0.078 | 95.258
8 | 1.557 | 0.01761 | -0.079 | 88.457
8.5 | 1.602 | 0.01909 | -0.079 | 83.93
9 | 1.638 | 0.02248 | -0.08 | 72.885
9.5 | 1.668 | 0.02438 | -0.08 | 68.422
10 | 1.681 | 0.02635 | -0.08 | 63.785
10.5 | 1.672 | 0.02862 | -0.081 | 58.433
11 | 1.626 | 0.03138 | -0.081 | 51.823
11.5 | 1.492 | 0.03495 | -0.082 | 42.693
12 | 1.022 | 0.04062 | -0.082 | 25.165
12.5 | 1.052 | 0.04238 | -0.083 | 24.815
13 | 1.077 | 0.04788 | -0.083 | 22.497
13.5 | 1.108 | 0.04814 | -0.083 | 23.011
14 | 1.133 | 0.05439 | -0.083 | 20.825
14.5 | 1.162 | 0.0554 | -0.084 | 20.983
15 | 1.184 | 0.06351 | -0.084 | 18.646

## 136. Re 16M Mach 0.50 (2)
BIGFOIL.COM POLAR EXPORT
NACA64-718 a=0.2
NACA64-718 a=0.2 |  |  |  | Cl Max: | 1.5563 | at alpha= | 18.5 | deg
XFOIL ncrit=9 |  |  |  | L/D Max: | 224.834 | at alpha= | 4 | deg
Re: | 16000000 |  |  | Cd Min: | 0.16733 | at alpha= | 20 | deg
Mach: | 0.5 |  |  | Cl=0 at alpha= | -3.9251 | deg
|  |  |  | @ Cl=0.1, Cd= | 0.0059248
|  |  |  | @ Cl=0.4, Cd= | 0.005616
|  |  |  | @ Cl=0.6, Cd= | 0.0053692
alpha (deg) | Cl | Cd | Cm | Cl/Cd
-8.5 | -0.6665 | 0.01157 | -0.0904 | -57.6059
-8 | -0.6099 | 0.009 | -0.0837 | -67.7667
-7.5 | -0.5345 | 0.00835 | -0.0807 | -64.012
-7 | -0.4597 | 0.00778 | -0.0784 | -59.0874
-6.5 | -0.3878 | 0.00714 | -0.0764 | -54.3137
-6 | -0.3113 | 0.00687 | -0.0754 | -45.313
-5.5 | -0.2353 | 0.00664 | -0.0748 | -35.4367
-5 | -0.16 | 0.00647 | -0.0744 | -24.7295
-4.5 | -0.0854 | 0.00629 | -0.0744 | -13.5771
-4 | -0.0111 | 0.00611 | -0.0746 | -1.8167
-3.5 | 0.063 | 0.00597 | -0.075 | 10.5528
-3 | 0.1367 | 0.00588 | -0.0756 | 23.2483
-2.5 | 0.21 | 0.00579 | -0.0763 | 36.2694
-2 | 0.2834 | 0.00569 | -0.0772 | 49.8067
-1.5 | 0.3564 | 0.00564 | -0.0782 | 63.1915
-1 | 0.4292 | 0.0056 | -0.0793 | 76.6429
-0.5 | 0.5023 | 0.00552 | -0.0804 | 90.9964
0 | 0.5749 | 0.00539 | -0.0816 | 106.6605
0.5 | 0.6472 | 0.00533 | -0.0827 | 121.4259
1 | 0.7194 | 0.0052 | -0.0839 | 138.3462
1.5 | 0.7896 | 0.0046 | -0.085 | 171.6522
2 | 0.8627 | 0.0046 | -0.0862 | 187.5435
2.5 | 0.9359 | 0.00468 | -0.0873 | 199.9786
3 | 1.0096 | 0.00472 | -0.0884 | 213.8983
3.5 | 1.082 | 0.0049 | -0.0892 | 220.8163
4 | 1.1534 | 0.00513 | -0.0897 | 224.8343
4.5 | 1.2224 | 0.00547 | -0.0896 | 223.4735
5 | 1.2878 | 0.00592 | -0.0889 | 217.5338
5.5 | 1.3527 | 0.00632 | -0.0879 | 214.0348
6 | 1.4083 | 0.00694 | -0.0854 | 202.9251
6.5 | 1.4559 | 0.0076 | -0.0813 | 191.5658
7 | 1.4644 | 0.00865 | -0.0712 | 169.2948
7.5 | 1.4855 | 0.01014 | -0.0643 | 146.499
8 | 1.5064 | 0.01201 | -0.0582 | 125.4288
8.5 | 1.5019 | 0.01517 | -0.0503 | 99.0046
9 | 1.4778 | 0.01958 | -0.0418 | 75.475
9.5 | 1.4554 | 0.02444 | -0.0348 | 59.5499
10 | 1.4385 | 0.02942 | -0.0291 | 48.8953
10.5 | 1.46 | 0.03536 | -0.0319 | 41.2896
11 | 1.4582 | 0.04125 | -0.0302 | 35.3503
11.5 | 1.4514 | 0.04919 | -0.0315 | 29.506
12 | 1.4587 | 0.05457 | -0.0301 | 26.7308
12.5 | 1.4658 | 0.05951 | -0.0277 | 24.6312
13 | 1.4729 | 0.06422 | -0.0251 | 22.9352
13.5 | 1.4657 | 0.06826 | -0.0192 | 21.4723
14 | 1.47 | 0.07328 | -0.0168 | 20.06
14.5 | 1.481 | 0.07895 | -0.0163 | 18.7587
15 | 1.4955 | 0.08465 | -0.0164 | 17.6669
15.5 | 1.5073 | 0.09089 | -0.017 | 16.5838
16 | 1.5203 | 0.09729 | -0.0179 | 15.6265
16.5 | 1.532 | 0.104 | -0.0193 | 14.7308
17 | 1.5398 | 0.11138 | -0.0213 | 13.8247
17.5 | 1.5483 | 0.11885 | -0.0235 | 13.0273
18 | 1.5544 | 0.12677 | -0.0263 | 12.2616
18.5 | 1.5563 | 0.13536 | -0.0297 | 11.4975
19 | 1.5515 | 0.14487 | -0.0341 | 10.7096
19.5 | 1.5399 | 0.15544 | -0.0396 | 9.9067
20 | 1.5193 | 0.16733 | -0.0466 | 9.0797

## 137. Re 18M Mach 0.00 (1)
BIGFOIL.COM POLAR EXPORT
NACA64-718 a=0.2
NACA64-718 a=0.2 |  |  |  | Cl Max: | 1.828 | at alpha= | 15 | deg
JavaFoil+Calcfoil stall+Eppler ext transition |  |  |  | L/D Max: | 140.262 | at alpha= | 5 | deg
Re: | 18000000 |  |  | Cd Min: | 0.00517 | at alpha= | -8.5 | deg
Mach: | 0 |  |  | Cl=0 at alpha= | -3.7984 | deg
|  |  |  | @ Cl=0.1, Cd= | 0.0060787
|  |  |  | @ Cl=0.4, Cd= | 0.0063352
|  |  |  | @ Cl=0.6, Cd= | 0.0058358
alpha (deg) | Cl | Cd | Cm | Cl/Cd
-17 | -0.706 | 0.11384 | -0.025 | -6.199
-16.5 | -0.713 | 0.10849 | -0.025 | -6.576
-16 | -0.721 | 0.10158 | -0.026 | -7.093
-15.5 | -0.725 | 0.09572 | -0.027 | -7.575
-15 | -0.727 | 0.09057 | -0.027 | -8.024
-14.5 | -0.73 | 0.08084 | -0.029 | -9.03
-14 | -0.727 | 0.07525 | -0.03 | -9.663
-13.5 | -0.724 | 0.06789 | -0.031 | -10.659
-13 | -0.715 | 0.06207 | -0.032 | -11.526
-12.5 | -0.783 | 0.01913 | -0.043 | -40.942
-12 | -0.788 | 0.01242 | -0.045 | -63.481
-11.5 | -0.775 | 0.01044 | -0.046 | -74.201
-11 | -0.758 | 0.0089 | -0.048 | -85.127
-10.5 | -0.723 | 0.00812 | -0.048 | -89.046
-10 | -0.684 | 0.00771 | -0.049 | -88.722
-9.5 | -0.642 | 0.00712 | -0.049 | -90.142
-9 | -0.596 | 0.0069 | -0.05 | -86.341
-8.5 | -0.547 | 0.00517 | -0.05 | -105.748
-8 | -0.496 | 0.00662 | -0.051 | -74.913
-7.5 | -0.442 | 0.00644 | -0.052 | -68.66
-7 | -0.386 | 0.00628 | -0.052 | -61.491
-6.5 | -0.328 | 0.00611 | -0.053 | -53.667
-6 | -0.268 | 0.00598 | -0.053 | -44.891
-5.5 | -0.208 | 0.00584 | -0.054 | -35.654
-5 | -0.148 | 0.00632 | -0.055 | -23.375
-4.5 | -0.087 | 0.00626 | -0.055 | -13.819
-4 | -0.025 | 0.00617 | -0.056 | -4.048
-3.5 | 0.037 | 0.00609 | -0.056 | 6.048
-3 | 0.099 | 0.00608 | -0.057 | 16.274
-2.5 | 0.161 | 0.006 | -0.058 | 26.848
-2 | 0.224 | 0.00597 | -0.058 | 37.454
-1.5 | 0.287 | 0.00604 | -0.059 | 47.422
-1 | 0.349 | 0.00622 | -0.06 | 56.089
-0.5 | 0.411 | 0.00636 | -0.06 | 64.679
0 | 0.474 | 0.00629 | -0.061 | 75.29
0.5 | 0.536 | 0.00624 | -0.062 | 85.844
1 | 0.598 | 0.00583 | -0.062 | 102.552
1.5 | 0.657 | 0.006 | -0.063 | 109.485
2 | 0.718 | 0.00627 | -0.064 | 114.434
2.5 | 0.779 | 0.00655 | -0.064 | 118.903
3 | 0.84 | 0.00677 | -0.065 | 124.098
3.5 | 0.901 | 0.00708 | -0.066 | 127.356
4 | 0.955 | 0.00716 | -0.066 | 133.357
4.5 | 1.013 | 0.00739 | -0.066 | 137.117
5 | 1.071 | 0.00763 | -0.067 | 140.262
5.5 | 1.127 | 0.00804 | -0.067 | 140.236
6 | 1.183 | 0.00847 | -0.068 | 139.64
6.5 | 1.238 | 0.00911 | -0.068 | 135.978
7 | 1.293 | 0.00987 | -0.069 | 130.918
7.5 | 1.346 | 0.01077 | -0.069 | 124.984
8 | 1.396 | 0.01161 | -0.07 | 120.29
8.5 | 1.446 | 0.01235 | -0.07 | 117.114
9 | 1.491 | 0.0141 | -0.071 | 105.729
9.5 | 1.537 | 0.0149 | -0.071 | 103.188
10 | 1.58 | 0.01578 | -0.072 | 100.179
10.5 | 1.621 | 0.01666 | -0.072 | 97.318
11 | 1.659 | 0.01759 | -0.073 | 94.337
11.5 | 1.695 | 0.01856 | -0.073 | 91.353
12 | 1.728 | 0.01958 | -0.074 | 88.257
12.5 | 1.757 | 0.02066 | -0.074 | 85.035
13 | 1.779 | 0.02187 | -0.075 | 81.354
13.5 | 1.798 | 0.02321 | -0.075 | 77.495
14 | 1.813 | 0.02451 | -0.075 | 73.972
14.5 | 1.823 | 0.026 | -0.076 | 70.126
15 | 1.828 | 0.02755 | -0.076 | 66.339
15.5 | 1.82 | 0.0292 | -0.077 | 62.327
16 | 1.807 | 0.03101 | -0.077 | 58.287
16.5 | 1.789 | 0.0328 | -0.078 | 54.549
17 | 1.765 | 0.03534 | -0.078 | 49.926
17.5 | 1.737 | 0.03741 | -0.078 | 46.424
18 | 1.704 | 0.03975 | -0.079 | 42.87
18.5 | 1.668 | 0.04205 | -0.079 | 39.67
19 | 1.628 | 0.04487 | -0.08 | 36.284
19.5 | 1.586 | 0.04797 | -0.08 | 33.054
20 | 1.54 | 0.05161 | -0.08 | 29.833

## 138. Re 18M Mach 0.00 (2)
BIGFOIL.COM POLAR EXPORT
NACA64-718 a=0.2
NACA64-718 a=0.2 |  |  |  | Cl Max: | 1.7369 | at alpha= | 19 | deg
XFOIL ncrit=9 |  |  |  | L/D Max: | 202.484 | at alpha= | 4 | deg
Re: | 18000000 |  |  | Cd Min: | 0.07606 | at alpha= | 20 | deg
Mach: | 0 |  |  | Cl=0 at alpha= | -3.879 | deg
|  |  |  | @ Cl=0.1, Cd= | 0.0054981
|  |  |  | @ Cl=0.4, Cd= | 0.005168
|  |  |  | @ Cl=0.6, Cd= | 0.0047075
alpha (deg) | Cl | Cd | Cm | Cl/Cd
-20 | -1.5038 | 0.02597 | -0.0844 | -57.9053
-19.5 | -1.4915 | 0.02353 | -0.0825 | -63.3872
-19 | -1.4743 | 0.02162 | -0.0802 | -68.1915
-18.5 | -1.4574 | 0.01987 | -0.0773 | -73.3468
-18 | -1.438 | 0.01845 | -0.074 | -77.9404
-17.5 | -1.4176 | 0.01729 | -0.0701 | -81.9896
-17 | -1.3996 | 0.01638 | -0.0648 | -85.4457
-16.5 | -1.3669 | 0.01559 | -0.0617 | -87.678
-16 | -1.3281 | 0.01471 | -0.0596 | -90.2855
-15.5 | -1.2846 | 0.01397 | -0.0581 | -91.9542
-15 | -1.2404 | 0.01316 | -0.0567 | -94.2553
-14.5 | -1.1924 | 0.01252 | -0.0557 | -95.2396
-14 | -1.1439 | 0.01186 | -0.0549 | -96.4503
-13.5 | -1.0933 | 0.01129 | -0.0543 | -96.8379
-13 | -1.0415 | 0.01078 | -0.0538 | -96.6141
-12.5 | -0.9884 | 0.01032 | -0.0536 | -95.7752
-12 | -0.9346 | 0.00991 | -0.0534 | -94.3088
-11.5 | -0.88 | 0.00951 | -0.0534 | -92.5342
-11 | -0.825 | 0.00913 | -0.0534 | -90.3614
-10.5 | -0.7698 | 0.00872 | -0.0534 | -88.2798
-10 | -0.7141 | 0.00833 | -0.0535 | -85.7263
-9.5 | -0.658 | 0.00797 | -0.0537 | -82.5596
-9 | -0.6037 | 0.00735 | -0.0536 | -82.1361
-8.5 | -0.5471 | 0.00698 | -0.0539 | -78.3811
-8 | -0.4891 | 0.00675 | -0.0544 | -72.4593
-7.5 | -0.4303 | 0.00656 | -0.055 | -65.5945
-7 | -0.3717 | 0.00638 | -0.0556 | -58.2602
-6.5 | -0.3125 | 0.00623 | -0.0563 | -50.1605
-6 | -0.2531 | 0.0061 | -0.0571 | -41.4918
-5.5 | -0.1936 | 0.00599 | -0.0578 | -32.3205
-5 | -0.134 | 0.00586 | -0.0586 | -22.8669
-4.5 | -0.0743 | 0.00573 | -0.0595 | -12.9668
-4 | -0.0145 | 0.00566 | -0.0603 | -2.5618
-3.5 | 0.0454 | 0.00558 | -0.0612 | 8.1362
-3 | 0.1054 | 0.00549 | -0.0621 | 19.1985
-2.5 | 0.1653 | 0.00544 | -0.0631 | 30.386
-2 | 0.2254 | 0.00536 | -0.0641 | 42.0522
-1.5 | 0.2855 | 0.00529 | -0.0651 | 53.9698
-1 | 0.3454 | 0.00525 | -0.0661 | 65.7905
-0.5 | 0.4053 | 0.00516 | -0.0671 | 78.5465
0 | 0.4652 | 0.00505 | -0.0681 | 92.1188
0.5 | 0.5251 | 0.00496 | -0.0692 | 105.8669
1 | 0.5846 | 0.00487 | -0.0702 | 120.0411
1.5 | 0.6424 | 0.00426 | -0.0713 | 150.7981
2 | 0.7022 | 0.00418 | -0.0725 | 167.9904
2.5 | 0.7618 | 0.00425 | -0.0735 | 179.2471
3 | 0.8215 | 0.00424 | -0.0747 | 193.75
3.5 | 0.8802 | 0.00436 | -0.0757 | 201.8807
4 | 0.9375 | 0.00463 | -0.0765 | 202.4838
4.5 | 0.9932 | 0.005 | -0.0771 | 198.64
5 | 1.0482 | 0.00539 | -0.0776 | 194.4712
5.5 | 1.1037 | 0.00569 | -0.0782 | 193.9719
6 | 1.1586 | 0.00601 | -0.0787 | 192.7787
6.5 | 1.2095 | 0.00653 | -0.0786 | 185.2221
7 | 1.2553 | 0.00726 | -0.0777 | 172.9063
7.5 | 1.2975 | 0.00805 | -0.0761 | 161.1801
8 | 1.3397 | 0.00868 | -0.0746 | 154.3433
8.5 | 1.3778 | 0.00932 | -0.0723 | 147.8326
9 | 1.3919 | 0.01007 | -0.0655 | 138.2224
9.5 | 1.4025 | 0.01119 | -0.059 | 125.3351
10 | 1.4222 | 0.01237 | -0.0547 | 114.9717
10.5 | 1.4329 | 0.01413 | -0.0497 | 101.4084
11 | 1.4459 | 0.0159 | -0.0453 | 90.9371
11.5 | 1.4846 | 0.01778 | -0.0465 | 83.4983
12 | 1.5323 | 0.01957 | -0.0491 | 78.2984
12.5 | 1.5693 | 0.02175 | -0.0502 | 72.1517
13 | 1.5943 | 0.02391 | -0.049 | 66.6792
13.5 | 1.6156 | 0.02649 | -0.0478 | 60.9891
14 | 1.6337 | 0.02935 | -0.0466 | 55.6627
14.5 | 1.6527 | 0.03223 | -0.0455 | 51.2783
15 | 1.6682 | 0.0354 | -0.0443 | 47.1243
15.5 | 1.684 | 0.03864 | -0.0433 | 43.5818
16 | 1.6935 | 0.04242 | -0.042 | 39.9222
16.5 | 1.7061 | 0.04603 | -0.0411 | 37.065
17 | 1.7164 | 0.04981 | -0.0402 | 34.4589
17.5 | 1.7212 | 0.05417 | -0.0392 | 31.774
18 | 1.7294 | 0.05818 | -0.0383 | 29.725
18.5 | 1.7363 | 0.06227 | -0.0374 | 27.8834
19 | 1.7369 | 0.06694 | -0.0364 | 25.9471
19.5 | 1.7118 | 0.07053 | -0.0294 | 24.2705
20 | 1.7124 | 0.07606 | -0.0299 | 22.5138

## 139. Re 18M Mach 0.10 (1)
BIGFOIL.COM POLAR EXPORT
NACA64-718 a=0.2
NACA64-718 a=0.2 |  |  |  | Cl Max: | 1.82 | at alpha= | 15 | deg
JavaFoil+Calcfoil stall+Eppler ext transition |  |  |  | L/D Max: | 139.796 | at alpha= | 5.5 | deg
Re: | 18000000 |  |  | Cd Min: | 0.00583 | at alpha= | 1 | deg
Mach: | 0.1 |  |  | Cl=0 at alpha= | -3.7984 | deg
|  |  |  | @ Cl=0.1, Cd= | 0.0060789
|  |  |  | @ Cl=0.4, Cd= | 0.0063206
|  |  |  | @ Cl=0.6, Cd= | 0.0058365
alpha (deg) | Cl | Cd | Cm | Cl/Cd
-17 | -0.672 | 0.11607 | -0.024 | -5.786
-16.5 | -0.683 | 0.11094 | -0.025 | -6.155
-16 | -0.693 | 0.10462 | -0.025 | -6.621
-15.5 | -0.701 | 0.09775 | -0.026 | -7.169
-15 | -0.706 | 0.092 | -0.027 | -7.674
-14.5 | -0.711 | 0.08329 | -0.028 | -8.535
-14 | -0.71 | 0.07843 | -0.029 | -9.05
-13.5 | -0.708 | 0.07134 | -0.03 | -9.925
-13 | -0.698 | 0.06848 | -0.031 | -10.198
-12.5 | -0.756 | 0.02602 | -0.041 | -29.036
-12 | -0.771 | 0.01465 | -0.044 | -52.665
-11.5 | -0.766 | 0.01109 | -0.046 | -69.017
-11 | -0.744 | 0.00929 | -0.047 | -80.135
-10.5 | -0.722 | 0.00851 | -0.048 | -84.814
-10 | -0.684 | 0.00784 | -0.049 | -87.234
-9.5 | -0.642 | 0.00719 | -0.05 | -89.303
-9 | -0.597 | 0.00697 | -0.05 | -85.652
-8.5 | -0.549 | 0.00681 | -0.051 | -80.523
-8 | -0.497 | 0.00664 | -0.051 | -74.915
-7.5 | -0.444 | 0.00645 | -0.052 | -68.806
-7 | -0.388 | 0.00629 | -0.052 | -61.648
-6.5 | -0.329 | 0.00612 | -0.053 | -53.781
-6 | -0.27 | 0.00599 | -0.054 | -45.013
-5.5 | -0.209 | 0.00585 | -0.054 | -35.776
-5 | -0.148 | 0.00632 | -0.055 | -23.469
-4.5 | -0.087 | 0.00629 | -0.056 | -13.828
-4 | -0.025 | 0.0062 | -0.056 | -4.05
-3.5 | 0.037 | 0.00615 | -0.057 | 6.019
-3 | 0.099 | 0.00608 | -0.057 | 16.356
-2.5 | 0.162 | 0.00601 | -0.058 | 26.961
-2 | 0.225 | 0.00596 | -0.059 | 37.668
-1.5 | 0.288 | 0.00604 | -0.059 | 47.673
-1 | 0.351 | 0.00621 | -0.06 | 56.463
-0.5 | 0.413 | 0.00635 | -0.061 | 65.079
0 | 0.476 | 0.00627 | -0.061 | 75.936
0.5 | 0.538 | 0.00624 | -0.062 | 86.296
1 | 0.601 | 0.00583 | -0.063 | 103.074
1.5 | 0.66 | 0.00605 | -0.063 | 109.03
2 | 0.721 | 0.00633 | -0.064 | 113.928
2.5 | 0.783 | 0.00657 | -0.065 | 119.129
3 | 0.844 | 0.00686 | -0.065 | 123.078
3.5 | 0.901 | 0.00666 | -0.066 | 135.245
4 | 0.959 | 0.00723 | -0.066 | 132.696
4.5 | 1.017 | 0.00743 | -0.067 | 136.867
5 | 1.075 | 0.00771 | -0.067 | 139.483
5.5 | 1.132 | 0.0081 | -0.068 | 139.796
6 | 1.188 | 0.00855 | -0.068 | 139.071
6.5 | 1.244 | 0.00921 | -0.069 | 135.006
7 | 1.298 | 0.00996 | -0.069 | 130.282
7.5 | 1.352 | 0.0109 | -0.07 | 124.019
8 | 1.402 | 0.01176 | -0.07 | 119.188
8.5 | 1.452 | 0.01251 | -0.07 | 116.015
9 | 1.497 | 0.01428 | -0.071 | 104.809
9.5 | 1.543 | 0.0151 | -0.071 | 102.196
10 | 1.586 | 0.01603 | -0.072 | 98.944
10.5 | 1.626 | 0.0169 | -0.072 | 96.212
11 | 1.664 | 0.01786 | -0.073 | 93.165
11.5 | 1.699 | 0.01886 | -0.073 | 90.126
12 | 1.731 | 0.01991 | -0.074 | 86.96
12.5 | 1.759 | 0.02107 | -0.074 | 83.484
13 | 1.78 | 0.02233 | -0.075 | 79.728
13.5 | 1.798 | 0.0237 | -0.075 | 75.849
14 | 1.81 | 0.02513 | -0.076 | 72.038
14.5 | 1.819 | 0.02666 | -0.076 | 68.215
15 | 1.82 | 0.02829 | -0.077 | 64.331
15.5 | 1.809 | 0.02999 | -0.077 | 60.325
16 | 1.792 | 0.03166 | -0.078 | 56.607
16.5 | 1.769 | 0.03405 | -0.078 | 51.951
17 | 1.741 | 0.03591 | -0.078 | 48.495
17.5 | 1.708 | 0.03844 | -0.079 | 44.431
18 | 1.67 | 0.041 | -0.079 | 40.721
18.5 | 1.628 | 0.04367 | -0.079 | 37.274
19 | 1.583 | 0.04633 | -0.08 | 34.163
19.5 | 1.534 | 0.04951 | -0.08 | 30.985
20 | 1.483 | 0.05296 | -0.08 | 28.003

## 140. Re 18M Mach 0.10 (2)
BIGFOIL.COM POLAR EXPORT
NACA64-718 a=0.2
NACA64-718 a=0.2 |  |  |  | Cl Max: | 1.7247 | at alpha= | 18.5 | deg
XFOIL ncrit=9 |  |  |  | L/D Max: | 204.416 | at alpha= | 4 | deg
Re: | 18000000 |  |  | Cd Min: | 0.07915 | at alpha= | 20 | deg
Mach: | 0.1 |  |  | Cl=0 at alpha= | -3.8808 | deg
|  |  |  | @ Cl=0.1, Cd= | 0.0055004
|  |  |  | @ Cl=0.4, Cd= | 0.0051823
|  |  |  | @ Cl=0.6, Cd= | 0.0047545
alpha (deg) | Cl | Cd | Cm | Cl/Cd
-20 | -1.4826 | 0.02917 | -0.0891 | -50.8262
-19.5 | -1.4758 | 0.02604 | -0.0876 | -56.6743
-19 | -1.4617 | 0.02366 | -0.0856 | -61.7794
-18.5 | -1.4483 | 0.02148 | -0.0829 | -67.4255
-18 | -1.4313 | 0.01971 | -0.0797 | -72.618
-17.5 | -1.4117 | 0.01829 | -0.076 | -77.1843
-17 | -1.3916 | 0.01716 | -0.0715 | -81.0956
-16.5 | -1.3723 | 0.01627 | -0.066 | -84.3454
-16 | -1.3352 | 0.01532 | -0.0634 | -87.154
-15.5 | -1.293 | 0.0145 | -0.0614 | -89.1724
-15 | -1.2488 | 0.01366 | -0.0597 | -91.4202
-14.5 | -1.2011 | 0.01297 | -0.0585 | -92.606
-14 | -1.1527 | 0.01224 | -0.0573 | -94.1748
-13.5 | -1.102 | 0.01161 | -0.0565 | -94.9182
-13 | -1.0507 | 0.01099 | -0.0557 | -95.6051
-12.5 | -0.9972 | 0.01049 | -0.0553 | -95.062
-12 | -0.9428 | 0.01006 | -0.0549 | -93.7177
-11.5 | -0.8877 | 0.00963 | -0.0547 | -92.1807
-11 | -0.8319 | 0.00925 | -0.0546 | -89.9351
-10.5 | -0.776 | 0.00884 | -0.0546 | -87.7828
-10 | -0.7198 | 0.00843 | -0.0546 | -85.3855
-9.5 | -0.663 | 0.00808 | -0.0547 | -82.0545
-9 | -0.6071 | 0.00757 | -0.0547 | -80.1982
-8.5 | -0.5514 | 0.00704 | -0.0547 | -78.3239
-8 | -0.493 | 0.00678 | -0.0551 | -72.7139
-7.5 | -0.4336 | 0.00659 | -0.0556 | -65.7967
-7 | -0.3745 | 0.00641 | -0.0562 | -58.4243
-6.5 | -0.3148 | 0.00625 | -0.0569 | -50.368
-6 | -0.2549 | 0.00611 | -0.0576 | -41.7185
-5.5 | -0.1949 | 0.00601 | -0.0583 | -32.4293
-5 | -0.1348 | 0.00587 | -0.0591 | -22.9642
-4.5 | -0.0747 | 0.00574 | -0.0599 | -13.0139
-4 | -0.0144 | 0.00567 | -0.0607 | -2.5397
-3.5 | 0.046 | 0.00559 | -0.0616 | 8.229
-3 | 0.1063 | 0.00549 | -0.0626 | 19.3625
-2.5 | 0.1666 | 0.00544 | -0.0635 | 30.625
-2 | 0.2272 | 0.00537 | -0.0645 | 42.3091
-1.5 | 0.2877 | 0.0053 | -0.0655 | 54.283
-1 | 0.348 | 0.00526 | -0.0665 | 66.1597
-0.5 | 0.4082 | 0.00517 | -0.0675 | 78.9555
0 | 0.4686 | 0.00505 | -0.0685 | 92.7921
0.5 | 0.5289 | 0.00497 | -0.0696 | 106.4185
1 | 0.5888 | 0.00487 | -0.0707 | 120.9035
1.5 | 0.647 | 0.00427 | -0.0718 | 151.5222
2 | 0.7072 | 0.00419 | -0.0729 | 168.7828
2.5 | 0.7671 | 0.00426 | -0.074 | 180.0704
3 | 0.8273 | 0.00425 | -0.0751 | 194.6588
3.5 | 0.8865 | 0.00437 | -0.0762 | 202.8604
4 | 0.9444 | 0.00462 | -0.077 | 204.4156
4.5 | 1.0004 | 0.005 | -0.0776 | 200.08
5 | 1.0556 | 0.00541 | -0.078 | 195.1201
5.5 | 1.1115 | 0.00571 | -0.0786 | 194.6585
6 | 1.1666 | 0.00603 | -0.079 | 193.466
6.5 | 1.2177 | 0.00656 | -0.0788 | 185.625
7 | 1.2636 | 0.0073 | -0.0778 | 173.0959
7.5 | 1.3052 | 0.0081 | -0.0761 | 161.1358
8 | 1.3465 | 0.00876 | -0.0743 | 153.71
8.5 | 1.3835 | 0.00941 | -0.0717 | 147.0244
9 | 1.3915 | 0.01023 | -0.0637 | 136.0215
9.5 | 1.4028 | 0.01148 | -0.0576 | 122.1951
10 | 1.4224 | 0.01275 | -0.0533 | 111.5608
10.5 | 1.4335 | 0.01459 | -0.0484 | 98.2522
11 | 1.4452 | 0.01645 | -0.0439 | 87.8541
12 | 1.5331 | 0.0205 | -0.0483 | 74.7854
12.5 | 1.569 | 0.02283 | -0.0494 | 68.7254
13 | 1.5931 | 0.02514 | -0.0481 | 63.3691
13.5 | 1.6147 | 0.02773 | -0.0469 | 58.2294
14 | 1.6332 | 0.03063 | -0.0456 | 53.3203
14.5 | 1.6514 | 0.03361 | -0.0444 | 49.1342
15 | 1.6671 | 0.03686 | -0.0432 | 45.2279
15.5 | 1.6821 | 0.04021 | -0.0421 | 41.8329
16 | 1.6911 | 0.04413 | -0.0409 | 38.3209
16.5 | 1.7034 | 0.04781 | -0.04 | 35.6285
17 | 1.7125 | 0.05177 | -0.0389 | 33.079
17.5 | 1.7165 | 0.05629 | -0.0379 | 30.4939
18 | 1.7213 | 0.06067 | -0.0369 | 28.3715
18.5 | 1.7247 | 0.06519 | -0.036 | 26.4565
19 | 1.7219 | 0.06991 | -0.0344 | 24.6302
19.5 | 1.7018 | 0.07375 | -0.0286 | 23.0753
20 | 1.7053 | 0.07915 | -0.0294 | 21.5452

## 141. Re 18M Mach 0.25 (1)
BIGFOIL.COM POLAR EXPORT
NACA64-718 a=0.2
NACA64-718 a=0.2 |  |  |  | Cl Max: | 1.781 | at alpha= | 13.5 | deg
JavaFoil+Calcfoil stall+Eppler ext transition |  |  |  | L/D Max: | 136.802 | at alpha= | 5 | deg
Re: | 18000000 |  |  | Cd Min: | 0.00527 | at alpha= | -8.5 | deg
Mach: | 0.25 |  |  | Cl=0 at alpha= | -3.7969 | deg
|  |  |  | @ Cl=0.1, Cd= | 0.0061422
|  |  |  | @ Cl=0.4, Cd= | 0.0063746
|  |  |  | @ Cl=0.6, Cd= | 0.0060863
alpha (deg) | Cl | Cd | Cm | Cl/Cd
-15.5 | -0.489 | 0.11379 | -0.023 | -4.296
-15 | -0.524 | 0.10391 | -0.025 | -5.042
-14.5 | -0.553 | 0.09733 | -0.025 | -5.686
-14 | -0.578 | 0.09013 | -0.026 | -6.413
-13.5 | -0.596 | 0.08499 | -0.027 | -7.015
-13 | -0.61 | 0.0771 | -0.029 | -7.918
-12.5 | -0.618 | 0.07109 | -0.03 | -8.695
-12 | -0.618 | 0.06682 | -0.03 | -9.247
-11.5 | -0.613 | 0.06188 | -0.031 | -9.902
-11 | -0.672 | 0.02039 | -0.045 | -32.975
-10.5 | -0.689 | 0.01079 | -0.049 | -63.854
-10 | -0.67 | 0.00922 | -0.05 | -72.648
-9.5 | -0.641 | 0.00778 | -0.051 | -82.391
-9 | -0.6 | 0.0077 | -0.052 | -77.954
-8.5 | -0.555 | 0.00527 | -0.052 | -105.291
-8 | -0.505 | 0.00682 | -0.053 | -74.11
-7.5 | -0.452 | 0.00658 | -0.053 | -68.685
-7 | -0.396 | 0.00645 | -0.054 | -61.429
-6.5 | -0.337 | 0.00624 | -0.055 | -54.026
-6 | -0.276 | 0.00606 | -0.055 | -45.608
-5.5 | -0.215 | 0.00591 | -0.056 | -36.295
-5 | -0.152 | 0.00644 | -0.056 | -23.609
-4.5 | -0.089 | 0.00634 | -0.057 | -14.074
-4 | -0.026 | 0.00625 | -0.058 | -4.122
-3.5 | 0.038 | 0.00621 | -0.058 | 6.127
-3 | 0.102 | 0.00614 | -0.059 | 16.638
-2.5 | 0.166 | 0.00606 | -0.06 | 27.473
-2 | 0.231 | 0.00601 | -0.06 | 38.402
-1.5 | 0.296 | 0.00615 | -0.061 | 48.167
-1 | 0.36 | 0.00627 | -0.062 | 57.505
-0.5 | 0.425 | 0.00644 | -0.062 | 65.92
0 | 0.489 | 0.00637 | -0.063 | 76.776
0.5 | 0.553 | 0.00639 | -0.064 | 86.576
1 | 0.618 | 0.00597 | -0.064 | 103.433
1.5 | 0.678 | 0.00621 | -0.065 | 109.122
2 | 0.741 | 0.00647 | -0.066 | 114.597
2.5 | 0.804 | 0.0068 | -0.066 | 118.233
3 | 0.861 | 0.00704 | -0.067 | 122.38
3.5 | 0.921 | 0.00726 | -0.067 | 126.847
4 | 0.981 | 0.0075 | -0.068 | 130.751
4.5 | 1.041 | 0.00776 | -0.068 | 134.221
5 | 1.1 | 0.00804 | -0.069 | 136.802
5.5 | 1.158 | 0.0085 | -0.069 | 136.235
6 | 1.216 | 0.009 | -0.07 | 135.119
6.5 | 1.272 | 0.00974 | -0.07 | 130.634
7 | 1.328 | 0.01061 | -0.071 | 125.178
7.5 | 1.382 | 0.01171 | -0.071 | 118.041
8 | 1.433 | 0.01264 | -0.072 | 113.344
8.5 | 1.482 | 0.01344 | -0.072 | 110.265
9 | 1.528 | 0.01541 | -0.072 | 99.118
9.5 | 1.573 | 0.01635 | -0.073 | 96.202
10 | 1.614 | 0.01739 | -0.074 | 92.81
10.5 | 1.652 | 0.0184 | -0.074 | 89.777
11 | 1.687 | 0.01951 | -0.075 | 86.443
11.5 | 1.718 | 0.02067 | -0.075 | 83.097
12 | 1.744 | 0.02193 | -0.076 | 79.515
12.5 | 1.764 | 0.0233 | -0.076 | 75.704
13 | 1.776 | 0.02483 | -0.076 | 71.527
13.5 | 1.781 | 0.02649 | -0.077 | 67.238
14 | 1.78 | 0.02825 | -0.077 | 62.986
14.5 | 1.771 | 0.02994 | -0.078 | 59.152
15 | 1.752 | 0.03195 | -0.078 | 54.828
15.5 | 1.713 | 0.03432 | -0.079 | 49.91
16 | 1.664 | 0.03674 | -0.079 | 45.298
16.5 | 1.605 | 0.03959 | -0.079 | 40.543
17 | 1.537 | 0.04272 | -0.08 | 35.986
17.5 | 1.46 | 0.04576 | -0.08 | 31.918
18 | 1.374 | 0.05057 | -0.08 | 27.169
18.5 | 1.279 | 0.0574 | -0.08 | 22.281

## 142. Re 18M Mach 0.25 (2)
BIGFOIL.COM POLAR EXPORT
NACA64-718 a=0.2
NACA64-718 a=0.2 |  |  |  | Cl Max: | 1.6737 | at alpha= | 20 | deg
XFOIL ncrit=9 |  |  |  | L/D Max: | 212.181 | at alpha= | 4 | deg
Re: | 18000000 |  |  | Cd Min: | 0.18365 | at alpha= | -20 | deg
Mach: | 0.25 |  |  | Cl=0 at alpha= | -3.8879 | deg
|  |  |  | @ Cl=0.1, Cd= | 0.0055547
|  |  |  | @ Cl=0.4, Cd= | 0.0052398
|  |  |  | @ Cl=0.6, Cd= | 0.0049393
alpha (deg) | Cl | Cd | Cm | Cl/Cd
-20 | -0.579 | 0.18365 | 0 | -3.1527
-19 | -1.1851 | 0.05786 | -0.092 | -20.4822
-18.5 | -1.2446 | 0.04519 | -0.0999 | -27.5415
-18 | -1.284 | 0.03659 | -0.1029 | -35.0916
-17.5 | -1.2953 | 0.03124 | -0.1028 | -41.4629
-17 | -1.3093 | 0.02643 | -0.1009 | -49.5384
-16.5 | -1.309 | 0.02306 | -0.0975 | -56.765
-16 | -1.3072 | 0.02023 | -0.0926 | -64.6169
-15.5 | -1.2933 | 0.01841 | -0.087 | -70.2499
-15 | -1.2824 | 0.01694 | -0.0795 | -75.7025
-14.5 | -1.2434 | 0.01571 | -0.0757 | -79.147
-14 | -1.1991 | 0.01453 | -0.0726 | -82.5258
-13.5 | -1.1496 | 0.01354 | -0.07 | -84.904
-13 | -1.0982 | 0.01259 | -0.0678 | -87.228
-12.5 | -1.0438 | 0.01179 | -0.066 | -88.5327
-12 | -0.9876 | 0.01109 | -0.0644 | -89.0532
-11.5 | -0.9303 | 0.01045 | -0.0632 | -89.0239
-11 | -0.8718 | 0.00992 | -0.0622 | -87.8831
-10.5 | -0.8123 | 0.00942 | -0.0614 | -86.2314
-10 | -0.7523 | 0.009 | -0.0608 | -83.5889
-9.5 | -0.6923 | 0.00856 | -0.0603 | -80.8762
-9 | -0.6322 | 0.00812 | -0.0599 | -77.8571
-8.5 | -0.5721 | 0.0077 | -0.0596 | -74.2987
-8 | -0.5142 | 0.00701 | -0.0591 | -73.3524
-7.5 | -0.4525 | 0.00675 | -0.0593 | -67.037
-7 | -0.39 | 0.00656 | -0.0596 | -59.4512
-6.5 | -0.3276 | 0.00635 | -0.0599 | -51.5906
-6 | -0.2649 | 0.00621 | -0.0604 | -42.657
-5.5 | -0.2022 | 0.00609 | -0.061 | -33.202
-5 | -0.1394 | 0.00594 | -0.0617 | -23.468
-4.5 | -0.0767 | 0.0058 | -0.0624 | -13.2241
-4 | -0.0141 | 0.00572 | -0.0631 | -2.465
-3.5 | 0.0488 | 0.00562 | -0.064 | 8.6833
-3 | 0.1115 | 0.00554 | -0.0649 | 20.1264
-2.5 | 0.1741 | 0.00548 | -0.0658 | 31.7701
-2 | 0.2371 | 0.0054 | -0.0668 | 43.9074
-1.5 | 0.2998 | 0.00533 | -0.0678 | 56.2477
-1 | 0.3623 | 0.0053 | -0.0688 | 68.3585
-0.5 | 0.4249 | 0.0052 | -0.0698 | 81.7115
0 | 0.4875 | 0.00509 | -0.0709 | 95.776
0.5 | 0.5499 | 0.00502 | -0.072 | 109.5418
1 | 0.612 | 0.00492 | -0.0731 | 124.3902
1.5 | 0.6724 | 0.00431 | -0.0742 | 156.0093
2 | 0.7349 | 0.00425 | -0.0754 | 172.9176
2.5 | 0.7972 | 0.00431 | -0.0765 | 184.9652
3 | 0.8598 | 0.0043 | -0.0776 | 199.9535
3.5 | 0.9215 | 0.00443 | -0.0787 | 208.0135
4 | 0.9824 | 0.00463 | -0.0795 | 212.1814
4.5 | 1.041 | 0.00499 | -0.0801 | 208.6172
5 | 1.0978 | 0.00543 | -0.0804 | 202.1731
5.5 | 1.1547 | 0.00582 | -0.0806 | 198.4021
6 | 1.2118 | 0.00615 | -0.0808 | 197.0407
6.5 | 1.2651 | 0.00664 | -0.0804 | 190.5271
7 | 1.3117 | 0.00738 | -0.079 | 177.7371
7.5 | 1.3498 | 0.00829 | -0.076 | 162.8227
8 | 1.3829 | 0.0091 | -0.0722 | 151.967
8.5 | 1.3824 | 0.01016 | -0.0626 | 136.063
9 | 1.4005 | 0.01139 | -0.0572 | 122.9587
9.5 | 1.4101 | 0.01326 | -0.0514 | 106.3424
10 | 1.4249 | 0.01518 | -0.0469 | 93.8669
10.5 | 1.4331 | 0.01759 | -0.0421 | 81.4724
11 | 1.4597 | 0.02035 | -0.0418 | 71.7297
11.5 | 1.4868 | 0.02326 | -0.0415 | 63.9209
12 | 1.5314 | 0.02598 | -0.0441 | 58.9453
12.5 | 1.5644 | 0.02899 | -0.0449 | 53.9634
13 | 1.5852 | 0.03197 | -0.0435 | 49.584
13.5 | 1.6016 | 0.03535 | -0.0419 | 45.3069
14 | 1.6156 | 0.03903 | -0.0404 | 41.3938
14.5 | 1.6283 | 0.04284 | -0.0389 | 38.0089
15 | 1.6418 | 0.04665 | -0.0376 | 35.194
15.5 | 1.6535 | 0.05061 | -0.0362 | 32.6714
16 | 1.6596 | 0.05514 | -0.0349 | 30.0979
16.5 | 1.6702 | 0.05924 | -0.0337 | 28.1938
17 | 1.6733 | 0.06397 | -0.0324 | 26.1576
17.5 | 1.673 | 0.0689 | -0.0308 | 24.2816
18 | 1.6504 | 0.07266 | -0.024 | 22.714
18.5 | 1.6565 | 0.078 | -0.0244 | 21.2372
19 | 1.6592 | 0.08397 | -0.0253 | 19.7594
19.5 | 1.6642 | 0.0899 | -0.0265 | 18.5117
20 | 1.6737 | 0.0954 | -0.0278 | 17.544

## 143. Re 18M Mach 0.50 (1)
BIGFOIL.COM POLAR EXPORT
NACA64-718 a=0.2
NACA64-718 a=0.2 |  |  |  | Cl Max: | 1.682 | at alpha= | 10 | deg
JavaFoil+Calcfoil stall+Eppler ext transition |  |  |  | L/D Max: | 121.442 | at alpha= | 5 | deg
Re: | 18000000 |  |  | Cd Min: | 0.0063 | at alpha= | -2 | deg
Mach: | 0.5 |  |  | Cl=0 at alpha= | -3.7958 | deg
|  |  |  | @ Cl=0.1, Cd= | 0.0064697
|  |  |  | @ Cl=0.4, Cd= | 0.0065729
|  |  |  | @ Cl=0.6, Cd= | 0.0067573
alpha (deg) | Cl | Cd | Cm | Cl/Cd
-20 | -0.935 | 0.18269 | -0.027 | -5.12
-19.5 | -0.906 | 0.17617 | -0.027 | -5.143
-19 | -0.877 | 0.16898 | -0.027 | -5.19
-18.5 | -0.849 | 0.16363 | -0.027 | -5.186
-18 | -0.821 | 0.14993 | -0.027 | -5.473
-17.5 | -0.792 | 0.14582 | -0.027 | -5.429
-17 | -0.762 | 0.14009 | -0.027 | -5.441
-16.5 | -0.733 | 0.13094 | -0.027 | -5.599
-16 | -0.705 | 0.11706 | -0.028 | -6.026
-15.5 | -0.677 | 0.1085 | -0.028 | -6.239
-15 | -0.648 | 0.10363 | -0.029 | -6.257
-14.5 | -0.619 | 0.09819 | -0.029 | -6.309
-14 | -0.591 | 0.09173 | -0.03 | -6.445
-13.5 | -0.564 | 0.0841 | -0.031 | -6.702
-13 | -0.538 | 0.07547 | -0.033 | -7.124
-12.5 | -0.518 | 0.06159 | -0.037 | -8.408
-12 | -0.551 | 0.01785 | -0.05 | -30.904
-11.5 | -0.444 | 0.07877 | -0.028 | -5.636
-11 | -0.415 | 0.07141 | -0.029 | -5.818
-10.5 | -0.388 | 0.06443 | -0.03 | -6.017
-10 | -0.36 | 0.05936 | -0.032 | -6.062
-9.5 | -0.336 | 0.04952 | -0.037 | -6.778
-9 | -0.299 | 0.06484 | -0.028 | -4.619
-8.5 | -0.271 | 0.05686 | -0.03 | -4.768
-8 | -0.373 | 0.05064 | -0.032 | -7.374
-7.5 | -0.377 | 0.04095 | -0.039 | -9.208
-7 | -0.419 | 0.00715 | -0.06 | -58.62
-6.5 | -0.364 | 0.00687 | -0.061 | -52.926
-6 | -0.301 | 0.00658 | -0.062 | -45.695
-5.5 | -0.235 | 0.00703 | -0.062 | -33.478
-5 | -0.168 | 0.00682 | -0.063 | -24.589
-4.5 | -0.099 | 0.00669 | -0.064 | -14.759
-4 | -0.029 | 0.00659 | -0.065 | -4.337
-3.5 | 0.042 | 0.00651 | -0.065 | 6.5
-3 | 0.114 | 0.00646 | -0.066 | 17.612
-2.5 | 0.186 | 0.00634 | -0.067 | 29.262
-2 | 0.258 | 0.0063 | -0.067 | 40.882
-1.5 | 0.331 | 0.00641 | -0.068 | 51.618
-1 | 0.403 | 0.00658 | -0.069 | 61.246
-0.5 | 0.475 | 0.00688 | -0.07 | 69.045
0 | 0.547 | 0.00696 | -0.07 | 78.525
0.5 | 0.615 | 0.0067 | -0.071 | 91.687
1 | 0.683 | 0.00678 | -0.071 | 100.749
1.5 | 0.746 | 0.00709 | -0.072 | 105.255
2 | 0.813 | 0.0075 | -0.072 | 108.396
2.5 | 0.88 | 0.00792 | -0.073 | 111.111
3 | 0.946 | 0.00832 | -0.073 | 113.73
3.5 | 1.012 | 0.00871 | -0.074 | 116.23
4 | 1.078 | 0.00909 | -0.075 | 118.575
4.5 | 1.143 | 0.00947 | -0.075 | 120.694
5 | 1.207 | 0.00994 | -0.076 | 121.442
5.5 | 1.27 | 0.01069 | -0.076 | 118.746
6 | 1.332 | 0.01145 | -0.077 | 116.309
6.5 | 1.392 | 0.0127 | -0.077 | 109.592
7 | 1.451 | 0.01418 | -0.078 | 102.392
7.5 | 1.509 | 0.01598 | -0.078 | 94.445
8 | 1.558 | 0.01744 | -0.079 | 89.348
8.5 | 1.601 | 0.02038 | -0.079 | 78.531
9 | 1.64 | 0.02208 | -0.08 | 74.239
9.5 | 1.669 | 0.02391 | -0.08 | 69.823
10 | 1.682 | 0.02588 | -0.081 | 64.992
10.5 | 1.674 | 0.02797 | -0.081 | 59.846
11 | 1.628 | 0.03074 | -0.082 | 52.962
11.5 | 1.494 | 0.03425 | -0.082 | 43.614
12 | 1.023 | 0.0398 | -0.082 | 25.705
12.5 | 1.053 | 0.04143 | -0.083 | 25.407
13 | 1.078 | 0.0471 | -0.083 | 22.887
13.5 | 1.109 | 0.0472 | -0.083 | 23.494
14 | 1.134 | 0.05298 | -0.084 | 21.405
14.5 | 1.162 | 0.0554 | -0.084 | 20.982
15 | 1.182 | 0.06561 | -0.084 | 18.01

## 144. Re 18M Mach 0.50 (2)
BIGFOIL.COM POLAR EXPORT
NACA64-718 a=0.2
NACA64-718 a=0.2 |  |  |  | Cl Max: | 1.5718 | at alpha= | 18 | deg
XFOIL ncrit=9 |  |  |  | L/D Max: | 225.312 | at alpha= | 4 | deg
Re: | 18000000 |  |  | Cd Min: | 0.16633 | at alpha= | 20 | deg
Mach: | 0.5 |  |  | Cl=0 at alpha= | -99 | deg
|  |  |  | @ Cl=0.1, Cd= | 0.00532
|  |  |  | @ Cl=0.4, Cd= | 0.00532
|  |  |  | @ Cl=0.6, Cd= | 0.0053063
alpha (deg) | Cl | Cd | Cm | Cl/Cd
0 | 0.5752 | 0.00532 | -0.0816 | 108.1203
0.5 | 0.6476 | 0.00528 | -0.0828 | 122.6515
1 | 0.7205 | 0.00514 | -0.084 | 140.1751
1.5 | 0.7905 | 0.00454 | -0.0851 | 174.1189
2 | 0.8633 | 0.00456 | -0.0863 | 189.3202
2.5 | 0.9372 | 0.00459 | -0.0875 | 204.183
3 | 1.0097 | 0.0047 | -0.0884 | 214.8298
3.5 | 1.0827 | 0.00485 | -0.0893 | 223.2371
4 | 1.1536 | 0.00512 | -0.0897 | 225.3125
4.5 | 1.2218 | 0.00548 | -0.0896 | 222.9562
5 | 1.2889 | 0.00586 | -0.0891 | 219.9488
5.5 | 1.3518 | 0.00635 | -0.0878 | 212.8819
6 | 1.4096 | 0.0069 | -0.0856 | 204.2899
6.5 | 1.4551 | 0.00761 | -0.0812 | 191.2089
7 | 1.4665 | 0.00858 | -0.0715 | 170.9207
7.5 | 1.4903 | 0.00998 | -0.0649 | 149.3287
8 | 1.5059 | 0.01202 | -0.0581 | 125.2829
8.5 | 1.49 | 0.01562 | -0.0492 | 95.3905
9 | 1.469 | 0.01997 | -0.0412 | 73.5603
9.5 | 1.4513 | 0.02466 | -0.0346 | 58.8524
10 | 1.435 | 0.02971 | -0.0291 | 48.3002
10.5 | 1.4306 | 0.03412 | -0.0244 | 41.9285
11 | 1.452 | 0.04062 | -0.028 | 35.7459
11.5 | 1.4386 | 0.04812 | -0.0276 | 29.8961
12 | 1.4651 | 0.05363 | -0.0293 | 27.3187
12.5 | 1.4797 | 0.05889 | -0.0286 | 25.1265
13 | 1.4883 | 0.06368 | -0.0263 | 23.3715
13.5 | 1.495 | 0.06844 | -0.0236 | 21.844
14 | 1.4806 | 0.07248 | -0.0168 | 20.4277
14.5 | 1.4928 | 0.07785 | -0.016 | 19.1753
15 | 1.5077 | 0.08345 | -0.0159 | 18.0671
15.5 | 1.5221 | 0.08935 | -0.0163 | 17.0353
16 | 1.5356 | 0.09565 | -0.0171 | 16.0544
16.5 | 1.5462 | 0.10245 | -0.0185 | 15.0922
17 | 1.5562 | 0.10956 | -0.0202 | 14.2041
17.5 | 1.5653 | 0.11695 | -0.0223 | 13.3844
18 | 1.5718 | 0.12478 | -0.025 | 12.5966
18.5 | 1.5707 | 0.1337 | -0.0286 | 11.7479
19 | 1.5634 | 0.14349 | -0.0331 | 10.8955
19.5 | 1.5495 | 0.1543 | -0.0387 | 10.0421
20 | 1.5276 | 0.16633 | -0.0457 | 9.1842

## 145. Re 20M Mach 0.00 (1)
BIGFOIL.COM POLAR EXPORT
NACA64-718 a=0.2
NACA64-718 a=0.2 |  |  |  | Cl Max: | 1.829 | at alpha= | 15 | deg
JavaFoil+Calcfoil stall+Eppler ext transition |  |  |  | L/D Max: | 140.444 | at alpha= | 5.5 | deg
Re: | 20000000 |  |  | Cd Min: | 0.00487 | at alpha= | -7 | deg
Mach: | 0 |  |  | Cl=0 at alpha= | -3.7984 | deg
|  |  |  | @ Cl=0.1, Cd= | 0.0059986
|  |  |  | @ Cl=0.4, Cd= | 0.0063376
|  |  |  | @ Cl=0.6, Cd= | 0.0058464
alpha (deg) | Cl | Cd | Cm | Cl/Cd
-17.5 | -0.694 | 0.12218 | -0.024 | -5.682
-17 | -0.706 | 0.11268 | -0.025 | -6.265
-16.5 | -0.714 | 0.10771 | -0.025 | -6.627
-16 | -0.72 | 0.10176 | -0.026 | -7.079
-15.5 | -0.726 | 0.09493 | -0.027 | -7.646
-15 | -0.728 | 0.08898 | -0.027 | -8.18
-14.5 | -0.731 | 0.07947 | -0.029 | -9.204
-14 | -0.728 | 0.07444 | -0.03 | -9.78
-13.5 | -0.726 | 0.06595 | -0.032 | -11.008
-13 | -0.714 | 0.06338 | -0.032 | -11.259
-12.5 | -0.789 | 0.01724 | -0.043 | -45.776
-12 | -0.789 | 0.01234 | -0.045 | -63.899
-11.5 | -0.776 | 0.009 | -0.046 | -86.255
-11 | -0.758 | 0.00888 | -0.048 | -85.32
-10.5 | -0.723 | 0.00826 | -0.048 | -87.469
-10 | -0.684 | 0.00762 | -0.049 | -89.764
-9.5 | -0.642 | 0.00703 | -0.049 | -91.332
-9 | -0.596 | 0.00683 | -0.05 | -87.249
-8.5 | -0.547 | 0.00668 | -0.05 | -81.957
-8 | -0.496 | 0.00496 | -0.051 | -100.038
-7.5 | -0.442 | 0.00494 | -0.052 | -89.396
-7 | -0.386 | 0.00487 | -0.052 | -79.36
-6.5 | -0.328 | 0.00606 | -0.053 | -54.082
-6 | -0.268 | 0.00592 | -0.053 | -45.371
-5.5 | -0.208 | 0.00576 | -0.054 | -36.174
-5 | -0.148 | 0.00623 | -0.055 | -23.696
-4.5 | -0.087 | 0.00621 | -0.055 | -13.923
-4 | -0.025 | 0.00613 | -0.056 | -4.076
-3.5 | 0.037 | 0.00608 | -0.056 | 6.061
-3 | 0.099 | 0.006 | -0.057 | 16.482
-2.5 | 0.161 | 0.00591 | -0.058 | 27.281
-2 | 0.224 | 0.00605 | -0.058 | 36.963
-1.5 | 0.287 | 0.00615 | -0.059 | 46.613
-1 | 0.349 | 0.00628 | -0.06 | 55.595
-0.5 | 0.411 | 0.00635 | -0.06 | 64.768
0 | 0.474 | 0.00627 | -0.061 | 75.57
0.5 | 0.536 | 0.00629 | -0.062 | 85.176
1 | 0.598 | 0.00584 | -0.062 | 102.4
1.5 | 0.657 | 0.00603 | -0.063 | 108.939
2 | 0.718 | 0.00625 | -0.064 | 114.866
2.5 | 0.779 | 0.00648 | -0.064 | 120.294
3 | 0.84 | 0.00674 | -0.065 | 124.642
3.5 | 0.901 | 0.00693 | -0.066 | 129.949
4 | 0.956 | 0.0071 | -0.066 | 134.667
4.5 | 1.014 | 0.00729 | -0.066 | 138.982
5 | 1.071 | 0.00768 | -0.067 | 139.422
5.5 | 1.128 | 0.00803 | -0.067 | 140.444
6 | 1.183 | 0.00858 | -0.068 | 137.856
6.5 | 1.238 | 0.00923 | -0.068 | 134.213
7 | 1.293 | 0.00995 | -0.069 | 129.903
7.5 | 1.346 | 0.01082 | -0.069 | 124.439
8 | 1.397 | 0.01156 | -0.07 | 120.808
8.5 | 1.447 | 0.01222 | -0.07 | 118.368
9 | 1.492 | 0.01386 | -0.071 | 107.675
9.5 | 1.539 | 0.01465 | -0.071 | 105.051
10 | 1.582 | 0.01551 | -0.072 | 101.961
10.5 | 1.623 | 0.01635 | -0.072 | 99.23
11 | 1.661 | 0.01727 | -0.073 | 96.187
11.5 | 1.697 | 0.01822 | -0.073 | 93.127
12 | 1.729 | 0.01919 | -0.074 | 90.129
12.5 | 1.758 | 0.02028 | -0.074 | 86.668
13 | 1.781 | 0.02149 | -0.075 | 82.887
13.5 | 1.8 | 0.02278 | -0.075 | 79.017
14 | 1.814 | 0.02412 | -0.076 | 75.216
14.5 | 1.825 | 0.02556 | -0.076 | 71.387
15 | 1.829 | 0.0271 | -0.076 | 67.474
15.5 | 1.822 | 0.02872 | -0.077 | 63.42
16 | 1.809 | 0.03034 | -0.077 | 59.612
16.5 | 1.79 | 0.03238 | -0.078 | 55.291
17 | 1.766 | 0.03463 | -0.078 | 51.007
17.5 | 1.738 | 0.03665 | -0.079 | 47.423
18 | 1.706 | 0.03889 | -0.079 | 43.853
18.5 | 1.67 | 0.04121 | -0.079 | 40.515
19 | 1.63 | 0.04398 | -0.08 | 37.059
19.5 | 1.587 | 0.04692 | -0.08 | 33.818
20 | 1.541 | 0.05055 | -0.08 | 30.486

## 146. Re 20M Mach 0.00 (2)
BIGFOIL.COM POLAR EXPORT
NACA64-718 a=0.2
NACA64-718 a=0.2 |  |  |  | Cl Max: | 1.7489 | at alpha= | 19 | deg
XFOIL ncrit=9 |  |  |  | L/D Max: | 199.932 | at alpha= | 3.5 | deg
Re: | 20000000 |  |  | Cd Min: | 0.07479 | at alpha= | 20 | deg
Mach: | 0 |  |  | Cl=0 at alpha= | -3.876 | deg
|  |  |  | @ Cl=0.1, Cd= | 0.005426
|  |  |  | @ Cl=0.4, Cd= | 0.0050899
|  |  |  | @ Cl=0.6, Cd= | 0.0046738
alpha (deg) | Cl | Cd | Cm | Cl/Cd
-20 | -1.521 | 0.02481 | -0.0838 | -61.3059
-19.5 | -1.5073 | 0.02257 | -0.0817 | -66.7833
-19 | -1.4894 | 0.02077 | -0.0792 | -71.7092
-18.5 | -1.4713 | 0.01916 | -0.0762 | -76.7902
-18 | -1.4512 | 0.01786 | -0.0727 | -81.2542
-17.5 | -1.431 | 0.01679 | -0.0684 | -85.2293
-17 | -1.412 | 0.01599 | -0.0631 | -88.3052
-16.5 | -1.3742 | 0.01519 | -0.0608 | -90.4674
-15 | -1.2429 | 0.013 | -0.0564 | -95.6077
-14.5 | -1.1947 | 0.01238 | -0.0555 | -96.5024
-14 | -1.1463 | 0.01168 | -0.0546 | -98.1421
-13.5 | -1.0955 | 0.01112 | -0.054 | -98.5162
-13 | -1.0439 | 0.01058 | -0.0535 | -98.6673
-12.5 | -0.9906 | 0.01014 | -0.0533 | -97.6923
-12 | -0.9366 | 0.00973 | -0.0532 | -96.259
-11.5 | -0.8818 | 0.00934 | -0.0531 | -94.4111
-11 | -0.8265 | 0.00899 | -0.0532 | -91.9355
-10.5 | -0.771 | 0.00859 | -0.0532 | -89.7555
-10 | -0.7152 | 0.00822 | -0.0534 | -87.0073
-9.5 | -0.6587 | 0.00788 | -0.0536 | -83.5914
-9 | -0.6032 | 0.00741 | -0.0537 | -81.4035
-8.5 | -0.5478 | 0.0069 | -0.0538 | -79.3913
-8 | -0.4898 | 0.00663 | -0.0543 | -73.8763
-7.5 | -0.4311 | 0.00647 | -0.0549 | -66.6306
-7 | -0.3723 | 0.00629 | -0.0555 | -59.1892
-6.5 | -0.3131 | 0.00612 | -0.0562 | -51.1601
-6 | -0.2536 | 0.006 | -0.057 | -42.2667
-5.5 | -0.194 | 0.0059 | -0.0578 | -32.8814
-5 | -0.1343 | 0.00576 | -0.0586 | -23.316
-4.5 | -0.0747 | 0.00565 | -0.0594 | -13.2212
-4 | -0.0149 | 0.00558 | -0.0603 | -2.6703
-3.5 | 0.0452 | 0.00549 | -0.0612 | 8.2332
-3 | 0.1051 | 0.00542 | -0.0621 | 19.3911
-2.5 | 0.1651 | 0.00535 | -0.0631 | 30.8598
-2 | 0.2254 | 0.00528 | -0.0641 | 42.6894
-1.5 | 0.2854 | 0.00523 | -0.065 | 54.5698
-1 | 0.3453 | 0.00519 | -0.0661 | 66.5318
-0.5 | 0.4054 | 0.00508 | -0.0671 | 79.8031
0 | 0.4654 | 0.00499 | -0.0681 | 93.2665
0.5 | 0.5251 | 0.00492 | -0.0692 | 106.7276
1 | 0.5849 | 0.00483 | -0.0703 | 121.0973
1.5 | 0.6429 | 0.00423 | -0.0714 | 151.9858
2 | 0.7023 | 0.00418 | -0.0725 | 168.0144
2.5 | 0.7621 | 0.0042 | -0.0736 | 181.4524
3 | 0.8213 | 0.00427 | -0.0747 | 192.3419
3.5 | 0.8797 | 0.0044 | -0.0756 | 199.9318
4 | 0.9367 | 0.00469 | -0.0764 | 199.7228
4.5 | 0.9923 | 0.00508 | -0.077 | 195.3346
5 | 1.0474 | 0.00545 | -0.0775 | 192.1835
5.5 | 1.1035 | 0.00571 | -0.0782 | 193.2574
6 | 1.1589 | 0.00598 | -0.0788 | 193.796
6.5 | 1.2085 | 0.00659 | -0.0784 | 183.3839
7 | 1.2536 | 0.00736 | -0.0774 | 170.3261
7.5 | 1.2962 | 0.00812 | -0.0759 | 159.6305
8 | 1.3394 | 0.0087 | -0.0745 | 153.954
9.5 | 1.4068 | 0.01105 | -0.0596 | 127.3122
10 | 1.4233 | 0.01233 | -0.0548 | 115.4339
10.5 | 1.4369 | 0.01397 | -0.0501 | 102.8561
11.5 | 1.5016 | 0.01744 | -0.0493 | 86.1009
12 | 1.5222 | 0.01908 | -0.0462 | 79.7799
12.5 | 1.5646 | 0.02122 | -0.0484 | 73.7323
13 | 1.6045 | 0.02334 | -0.0501 | 68.7446
13.5 | 1.626 | 0.02582 | -0.0487 | 62.9744
14 | 1.6459 | 0.02849 | -0.0475 | 57.7711
14.5 | 1.6652 | 0.0313 | -0.0463 | 53.2013
15 | 1.6833 | 0.03423 | -0.0452 | 49.1762
15.5 | 1.6963 | 0.03769 | -0.0441 | 45.0066
16 | 1.7077 | 0.0413 | -0.0429 | 41.3487
16.5 | 1.7211 | 0.04478 | -0.042 | 38.4346
17 | 1.7302 | 0.04866 | -0.0409 | 35.5569
17.5 | 1.7377 | 0.05277 | -0.04 | 32.9297
18 | 1.7443 | 0.05702 | -0.0392 | 30.591
18.5 | 1.7488 | 0.06142 | -0.0384 | 28.4728
19 | 1.7489 | 0.06626 | -0.0375 | 26.3945
19.5 | 1.7472 | 0.07096 | -0.0362 | 24.6223
20 | 1.7229 | 0.07479 | -0.0299 | 23.0365

## 147. Re 20M Mach 0.10 (1)
BIGFOIL.COM POLAR EXPORT
NACA64-718 a=0.2
NACA64-718 a=0.2 |  |  |  | Cl Max: | 1.821 | at alpha= | 15 | deg
JavaFoil+Calcfoil stall+Eppler ext transition |  |  |  | L/D Max: | 139.989 | at alpha= | 5.5 | deg
Re: | 20000000 |  |  | Cd Min: | 0.00494 | at alpha= | -7.5 | deg
Mach: | 0.1 |  |  | Cl=0 at alpha= | -3.7984 | deg
|  |  |  | @ Cl=0.1, Cd= | 0.0059892
|  |  |  | @ Cl=0.4, Cd= | 0.0063253
|  |  |  | @ Cl=0.6, Cd= | 0.0058468
alpha (deg) | Cl | Cd | Cm | Cl/Cd
-17 | -0.672 | 0.116 | -0.024 | -5.789
-16.5 | -0.683 | 0.11012 | -0.025 | -6.204
-16 | -0.693 | 0.10384 | -0.025 | -6.674
-15.5 | -0.701 | 0.09798 | -0.026 | -7.151
-15 | -0.707 | 0.09108 | -0.027 | -7.757
-14.5 | -0.709 | 0.08534 | -0.028 | -8.308
-14 | -0.711 | 0.07742 | -0.029 | -9.18
-13.5 | -0.709 | 0.07051 | -0.031 | -10.055
-13 | -0.7 | 0.06722 | -0.031 | -10.408
-12.5 | -0.77 | 0.02075 | -0.042 | -37.105
-12 | -0.773 | 0.01429 | -0.045 | -54.077
-11.5 | -0.768 | 0.01073 | -0.046 | -71.544
-11 | -0.745 | 0.00908 | -0.047 | -82.116
-10.5 | -0.722 | 0.00843 | -0.048 | -85.557
-10 | -0.684 | 0.0077 | -0.049 | -88.8
-9.5 | -0.642 | 0.00706 | -0.05 | -91.026
-9 | -0.597 | 0.00686 | -0.05 | -87.098
-8.5 | -0.549 | 0.00673 | -0.051 | -81.535
-8 | -0.497 | 0.0065 | -0.051 | -76.544
-7.5 | -0.444 | 0.00494 | -0.052 | -89.725
-7 | -0.388 | 0.0062 | -0.052 | -62.518
-6.5 | -0.329 | 0.00608 | -0.053 | -54.211
-6 | -0.27 | 0.0059 | -0.054 | -45.732
-5.5 | -0.209 | 0.00577 | -0.054 | -36.297
-5 | -0.148 | 0.00628 | -0.055 | -23.631
-4.5 | -0.087 | 0.00622 | -0.056 | -13.98
-4 | -0.025 | 0.00613 | -0.056 | -4.095
-3.5 | 0.037 | 0.00608 | -0.057 | 6.097
-3 | 0.099 | 0.00599 | -0.057 | 16.585
-2.5 | 0.162 | 0.00594 | -0.058 | 27.283
-2 | 0.225 | 0.00605 | -0.059 | 37.126
-1.5 | 0.288 | 0.00618 | -0.059 | 46.653
-1 | 0.351 | 0.00627 | -0.06 | 55.931
-0.5 | 0.413 | 0.00634 | -0.061 | 65.174
0 | 0.476 | 0.00634 | -0.061 | 75.115
0.5 | 0.538 | 0.00627 | -0.062 | 85.857
1 | 0.601 | 0.00584 | -0.063 | 102.896
1.5 | 0.66 | 0.00606 | -0.063 | 108.841
2 | 0.721 | 0.00629 | -0.064 | 114.714
2.5 | 0.783 | 0.00654 | -0.065 | 119.666
3 | 0.844 | 0.00676 | -0.065 | 124.875
3.5 | 0.906 | 0.00703 | -0.066 | 128.753
4 | 0.96 | 0.00714 | -0.066 | 134.455
4.5 | 1.018 | 0.00737 | -0.067 | 138.169
5 | 1.075 | 0.00773 | -0.067 | 139.061
5.5 | 1.132 | 0.00809 | -0.068 | 139.989
6 | 1.188 | 0.00868 | -0.068 | 136.954
6.5 | 1.244 | 0.00931 | -0.069 | 133.56
7 | 1.298 | 0.01009 | -0.069 | 128.717
7.5 | 1.352 | 0.01096 | -0.07 | 123.338
8 | 1.403 | 0.01169 | -0.07 | 119.949
8.5 | 1.452 | 0.01238 | -0.071 | 117.279
9 | 1.498 | 0.01408 | -0.071 | 106.421
9.5 | 1.544 | 0.01486 | -0.071 | 103.912
10 | 1.587 | 0.01575 | -0.072 | 100.791
10.5 | 1.628 | 0.01659 | -0.072 | 98.097
11 | 1.666 | 0.01754 | -0.073 | 94.986
11.5 | 1.701 | 0.01851 | -0.073 | 91.885
12 | 1.733 | 0.01951 | -0.074 | 88.81
12.5 | 1.76 | 0.02064 | -0.074 | 85.278
13 | 1.782 | 0.02192 | -0.075 | 81.269
13.5 | 1.799 | 0.02322 | -0.075 | 77.486
14 | 1.812 | 0.0246 | -0.076 | 73.663
14.5 | 1.82 | 0.02609 | -0.076 | 69.747
15 | 1.821 | 0.02769 | -0.077 | 65.784
15.5 | 1.81 | 0.02934 | -0.077 | 61.702
16 | 1.794 | 0.0312 | -0.078 | 57.485
16.5 | 1.771 | 0.03336 | -0.078 | 53.073
17 | 1.743 | 0.03518 | -0.078 | 49.541
17.5 | 1.709 | 0.0377 | -0.079 | 45.337
18 | 1.671 | 0.04018 | -0.079 | 41.594
18.5 | 1.629 | 0.0428 | -0.08 | 38.071
19 | 1.584 | 0.04533 | -0.08 | 34.944
19.5 | 1.535 | 0.0489 | -0.08 | 31.389
20 | 1.484 | 0.05249 | -0.081 | 28.275

## 148. Re 20M Mach 0.10 (2)
BIGFOIL.COM POLAR EXPORT
NACA64-718 a=0.2
NACA64-718 a=0.2 |  |  |  | Cl Max: | 1.7378 | at alpha= | 18.5 | deg
XFOIL ncrit=9 |  |  |  | L/D Max: | 201.603 | at alpha= | 4 | deg
Re: | 20000000 |  |  | Cd Min: | 0.07733 | at alpha= | 20 | deg
Mach: | 0.1 |  |  | Cl=0 at alpha= | -3.8777 | deg
|  |  |  | @ Cl=0.1, Cd= | 0.005437
|  |  |  | @ Cl=0.4, Cd= | 0.0051053
|  |  |  | @ Cl=0.6, Cd= | 0.0047278
alpha (deg) | Cl | Cd | Cm | Cl/Cd
-20 | -1.503 | 0.0277 | -0.0888 | -54.2599
-19.5 | -1.494 | 0.02485 | -0.087 | -60.1207
-19 | -1.4789 | 0.02263 | -0.0848 | -65.3513
-18.5 | -1.4637 | 0.02063 | -0.0819 | -70.9501
-18 | -1.4455 | 0.01902 | -0.0785 | -75.9989
-17.5 | -1.4253 | 0.0177 | -0.0746 | -80.5254
-17 | -1.4062 | 0.01666 | -0.0697 | -84.4058
-16.5 | -1.3808 | 0.01583 | -0.065 | -87.2268
-16 | -1.3417 | 0.01495 | -0.0626 | -89.7458
-15 | -1.2521 | 0.01346 | -0.0593 | -93.0238
-14.5 | -1.204 | 0.01279 | -0.0581 | -94.136
-14 | -1.1551 | 0.01207 | -0.057 | -95.7001
-13.5 | -1.1043 | 0.01145 | -0.0562 | -96.4454
-13 | -1.053 | 0.0108 | -0.0554 | -97.5
-12.5 | -0.9994 | 0.01031 | -0.055 | -96.935
-12 | -0.9449 | 0.00987 | -0.0547 | -95.7345
-11.5 | -0.8896 | 0.00946 | -0.0545 | -94.0381
-11 | -0.8336 | 0.00909 | -0.0544 | -91.7052
-10.5 | -0.7773 | 0.0087 | -0.0544 | -89.3448
-10 | -0.7209 | 0.00833 | -0.0544 | -86.5426
-9.5 | -0.664 | 0.00796 | -0.0545 | -83.4171
-9 | -0.6071 | 0.00757 | -0.0547 | -80.1982
-8.5 | -0.5522 | 0.00694 | -0.0546 | -79.5677
-8 | -0.4937 | 0.00666 | -0.055 | -74.1291
-7.5 | -0.4344 | 0.00649 | -0.0555 | -66.9337
-7 | -0.3751 | 0.00632 | -0.0561 | -59.3513
-6.5 | -0.3154 | 0.00614 | -0.0568 | -51.3681
-6 | -0.2555 | 0.00602 | -0.0575 | -42.4419
-5.5 | -0.1954 | 0.00591 | -0.0582 | -33.0626
-5 | -0.1352 | 0.00578 | -0.059 | -23.391
-4.5 | -0.075 | 0.00566 | -0.0598 | -13.2509
-4 | -0.0148 | 0.00558 | -0.0607 | -2.6523
-3.5 | 0.0457 | 0.0055 | -0.0616 | 8.3091
-3 | 0.106 | 0.00543 | -0.0625 | 19.5212
-2.5 | 0.1665 | 0.00536 | -0.0635 | 31.0634
-2 | 0.2271 | 0.00528 | -0.0645 | 43.0114
-1.5 | 0.2875 | 0.00524 | -0.0655 | 54.8664
-1 | 0.3479 | 0.0052 | -0.0665 | 66.9038
-0.5 | 0.4084 | 0.00509 | -0.0675 | 80.2358
0 | 0.4687 | 0.005 | -0.0686 | 93.74
1 | 0.5891 | 0.00484 | -0.0707 | 121.7149
1.5 | 0.6474 | 0.00424 | -0.0718 | 152.6887
2 | 0.7073 | 0.00419 | -0.0729 | 168.8067
2.5 | 0.7676 | 0.0042 | -0.0741 | 182.7619
3 | 0.8271 | 0.00427 | -0.0751 | 193.7002
3.5 | 0.886 | 0.00441 | -0.0761 | 200.907
4 | 0.9435 | 0.00468 | -0.0769 | 201.6026
4.5 | 0.9994 | 0.00508 | -0.0774 | 196.7323
5 | 1.0548 | 0.00546 | -0.0779 | 193.1868
5.5 | 1.1112 | 0.00573 | -0.0786 | 193.9267
6 | 1.167 | 0.006 | -0.0791 | 194.5
6.5 | 1.2169 | 0.00661 | -0.0787 | 184.0998
7 | 1.2618 | 0.0074 | -0.0776 | 170.5135
7.5 | 1.3038 | 0.00818 | -0.0759 | 159.3888
8 | 1.3465 | 0.00877 | -0.0743 | 153.5348
8.5 | 1.385 | 0.00937 | -0.0719 | 147.8122
9 | 1.3903 | 0.01026 | -0.0635 | 135.5068
9.5 | 1.4076 | 0.01131 | -0.0582 | 124.4562
10 | 1.4232 | 0.01272 | -0.0534 | 111.8868
10.5 | 1.437 | 0.01444 | -0.0488 | 99.5152
11 | 1.4515 | 0.01631 | -0.0448 | 88.9945
11.5 | 1.5102 | 0.01812 | -0.0498 | 83.3444
12 | 1.5231 | 0.01991 | -0.0453 | 76.4992
12.5 | 1.5644 | 0.02222 | -0.0474 | 70.405
13 | 1.6035 | 0.02451 | -0.0491 | 65.4223
13.5 | 1.6243 | 0.02716 | -0.0478 | 59.8049
14 | 1.643 | 0.03002 | -0.0464 | 54.7302
14.5 | 1.6616 | 0.03295 | -0.0453 | 50.4279
15 | 1.6792 | 0.03601 | -0.0441 | 46.6315
15.5 | 1.6921 | 0.03954 | -0.0429 | 42.7946
16 | 1.7035 | 0.04322 | -0.0417 | 39.4146
16.5 | 1.7145 | 0.04703 | -0.0407 | 36.4555
17 | 1.7221 | 0.05111 | -0.0396 | 33.694
17.5 | 1.7288 | 0.05539 | -0.0387 | 31.2114
18 | 1.7338 | 0.0598 | -0.0378 | 28.9933
18.5 | 1.7378 | 0.06433 | -0.037 | 27.0138
19 | 1.7371 | 0.06918 | -0.0359 | 25.1099
19.5 | 1.7354 | 0.07306 | -0.0334 | 23.7531
20 | 1.7199 | 0.07733 | -0.0292 | 22.241

## 149. Re 20M Mach 0.25 (1)
BIGFOIL.COM POLAR EXPORT
NACA64-718 a=0.2
NACA64-718 a=0.2 |  |  |  | Cl Max: | 1.783 | at alpha= | 13.5 | deg
JavaFoil+Calcfoil stall+Eppler ext transition |  |  |  | L/D Max: | 136.779 | at alpha= | 5.5 | deg
Re: | 20000000 |  |  | Cd Min: | 0.00582 | at alpha= | -5.5 | deg
Mach: | 0.25 |  |  | Cl=0 at alpha= | -3.7969 | deg
|  |  |  | @ Cl=0.1, Cd= | 0.0060628
|  |  |  | @ Cl=0.4, Cd= | 0.0064131
|  |  |  | @ Cl=0.6, Cd= | 0.0060963
alpha (deg) | Cl | Cd | Cm | Cl/Cd
-15.5 | -0.489 | 0.11306 | -0.023 | -4.325
-15 | -0.524 | 0.10342 | -0.025 | -5.068
-14.5 | -0.554 | 0.09655 | -0.026 | -5.733
-14 | -0.578 | 0.08942 | -0.027 | -6.467
-13.5 | -0.596 | 0.08452 | -0.027 | -7.057
-13 | -0.61 | 0.07836 | -0.028 | -7.778
-12.5 | -0.619 | 0.07034 | -0.03 | -8.793
-12 | -0.619 | 0.06594 | -0.031 | -9.383
-11.5 | -0.614 | 0.06104 | -0.032 | -10.055
-11 | -0.682 | 0.01734 | -0.046 | -39.302
-10.5 | -0.69 | 0.0105 | -0.049 | -65.702
-10 | -0.671 | 0.00945 | -0.05 | -71.018
-9.5 | -0.641 | 0.00774 | -0.051 | -82.872
-9 | -0.6 | 0.00765 | -0.052 | -78.452
-8.5 | -0.555 | 0.0069 | -0.052 | -80.378
-8 | -0.505 | 0.00667 | -0.053 | -75.687
-7.5 | -0.452 | 0.00651 | -0.053 | -69.413
-7 | -0.396 | 0.00633 | -0.054 | -62.519
-6.5 | -0.337 | 0.00615 | -0.055 | -54.846
-6 | -0.276 | 0.00602 | -0.055 | -45.87
-5.5 | -0.215 | 0.00582 | -0.056 | -36.854
-5 | -0.152 | 0.00635 | -0.056 | -23.94
-4.5 | -0.089 | 0.00629 | -0.057 | -14.184
-4 | -0.026 | 0.0062 | -0.058 | -4.156
-3.5 | 0.038 | 0.00615 | -0.058 | 6.184
-3 | 0.102 | 0.00606 | -0.059 | 16.843
-2.5 | 0.166 | 0.006 | -0.06 | 27.736
-2 | 0.231 | 0.00612 | -0.06 | 37.729
-1.5 | 0.296 | 0.00621 | -0.061 | 47.695
-1 | 0.36 | 0.00637 | -0.062 | 56.571
-0.5 | 0.425 | 0.00644 | -0.062 | 66.007
0 | 0.489 | 0.00642 | -0.063 | 76.223
0.5 | 0.553 | 0.0064 | -0.064 | 86.52
1 | 0.618 | 0.00598 | -0.064 | 103.328
1.5 | 0.678 | 0.00624 | -0.065 | 108.581
2 | 0.741 | 0.00649 | -0.066 | 114.222
2.5 | 0.804 | 0.00672 | -0.066 | 119.615
3 | 0.862 | 0.00633 | -0.067 | 136.218
3.5 | 0.922 | 0.0072 | -0.067 | 128.093
4 | 0.982 | 0.00741 | -0.068 | 132.615
4.5 | 1.042 | 0.00765 | -0.068 | 136.134
5 | 1.1 | 0.00809 | -0.069 | 135.935
5.5 | 1.159 | 0.00847 | -0.069 | 136.779
6 | 1.216 | 0.00912 | -0.07 | 133.292
6.5 | 1.272 | 0.00985 | -0.07 | 129.191
7 | 1.328 | 0.01071 | -0.071 | 123.916
7.5 | 1.382 | 0.0117 | -0.071 | 118.13
8 | 1.434 | 0.01253 | -0.072 | 114.379
8.5 | 1.484 | 0.01329 | -0.072 | 111.61
9 | 1.529 | 0.01517 | -0.073 | 100.774
9.5 | 1.574 | 0.01609 | -0.073 | 97.807
10 | 1.615 | 0.01709 | -0.074 | 94.536
10.5 | 1.654 | 0.01809 | -0.074 | 91.41
11 | 1.688 | 0.01917 | -0.075 | 88.07
11.5 | 1.719 | 0.02031 | -0.075 | 84.62
12 | 1.745 | 0.02149 | -0.076 | 81.233
12.5 | 1.765 | 0.02292 | -0.076 | 77.015
13 | 1.777 | 0.02434 | -0.077 | 73.025
13.5 | 1.783 | 0.02594 | -0.077 | 68.721
14 | 1.781 | 0.02766 | -0.077 | 64.385
14.5 | 1.772 | 0.02943 | -0.078 | 60.224
15 | 1.753 | 0.03147 | -0.078 | 55.685
15.5 | 1.714 | 0.03359 | -0.079 | 51.039
16 | 1.665 | 0.03614 | -0.079 | 46.078
16.5 | 1.607 | 0.03881 | -0.08 | 41.398
17 | 1.538 | 0.04211 | -0.08 | 36.522
17.5 | 1.462 | 0.04486 | -0.08 | 32.588
18 | 1.374 | 0.051 | -0.08 | 26.932
18.5 | 1.28 | 0.05618 | -0.08 | 22.785

## 150. Re 20M Mach 0.25 (2)
BIGFOIL.COM POLAR EXPORT
NACA64-718 a=0.2
NACA64-718 a=0.2 |  |  |  | Cl Max: | 1.6886 | at alpha= | 17.5 | deg
XFOIL ncrit=9 |  |  |  | L/D Max: | 209.296 | at alpha= | 4 | deg
Re: | 20000000 |  |  | Cd Min: | 0.09415 | at alpha= | 20 | deg
Mach: | 0.25 |  |  | Cl=0 at alpha= | -3.8855 | deg
|  |  |  | @ Cl=0.1, Cd= | 0.0054889
|  |  |  | @ Cl=0.4, Cd= | 0.005166
|  |  |  | @ Cl=0.6, Cd= | 0.0048918
alpha (deg) | Cl | Cd | Cm | Cl/Cd
-18.5 | -1.2496 | 0.04471 | -0.1003 | -27.949
-18 | -1.2889 | 0.03617 | -0.1032 | -35.6345
-17.5 | -1.3041 | 0.03064 | -0.1029 | -42.562
-17 | -1.3157 | 0.02604 | -0.1008 | -50.5261
-16.5 | -1.3157 | 0.02273 | -0.0972 | -57.8839
-16 | -1.3145 | 0.01992 | -0.0921 | -65.989
-15.5 | -1.3018 | 0.01813 | -0.0862 | -71.8036
-15 | -1.2885 | 0.01668 | -0.0789 | -77.2482
-14.5 | -1.2484 | 0.01546 | -0.0753 | -80.7503
-14 | -1.2033 | 0.01428 | -0.0721 | -84.2647
-13.5 | -1.1533 | 0.01332 | -0.0696 | -86.5841
-13 | -1.1014 | 0.01237 | -0.0674 | -89.038
-12.5 | -1.0465 | 0.01161 | -0.0657 | -90.1378
-12 | -0.99 | 0.01092 | -0.0642 | -90.6593
-11.5 | -0.9325 | 0.01029 | -0.0629 | -90.622
-11 | -0.8738 | 0.00974 | -0.0619 | -89.7125
-10.5 | -0.8143 | 0.00925 | -0.0612 | -88.0324
-10 | -0.7541 | 0.00884 | -0.0606 | -85.3054
-9.5 | -0.6936 | 0.00843 | -0.0601 | -82.2776
-9 | -0.6333 | 0.00802 | -0.0598 | -78.9651
-8.5 | -0.5728 | 0.00761 | -0.0595 | -75.2694
-8 | -0.5151 | 0.00691 | -0.059 | -74.5441
-7.5 | -0.4534 | 0.00664 | -0.0592 | -68.2831
-7 | -0.3907 | 0.00645 | -0.0595 | -60.5736
-6.5 | -0.3282 | 0.00625 | -0.0599 | -52.512
-6 | -0.2656 | 0.00611 | -0.0604 | -43.4697
-5.5 | -0.2027 | 0.00598 | -0.061 | -33.8963
-5 | -0.1398 | 0.00585 | -0.0616 | -23.8974
-4.5 | -0.0771 | 0.00573 | -0.0623 | -13.4555
-4 | -0.0144 | 0.00562 | -0.0631 | -2.5623
-3.5 | 0.0485 | 0.00553 | -0.0639 | 8.7703
-3 | 0.1112 | 0.00548 | -0.0648 | 20.292
-2.5 | 0.174 | 0.00539 | -0.0658 | 32.282
-2 | 0.237 | 0.00532 | -0.0668 | 44.5489
-1.5 | 0.2996 | 0.00527 | -0.0677 | 56.8501
-1 | 0.3623 | 0.00522 | -0.0688 | 69.4061
-0.5 | 0.4251 | 0.00513 | -0.0699 | 82.8655
0 | 0.4875 | 0.00505 | -0.0709 | 96.5347
0.5 | 0.5499 | 0.00498 | -0.072 | 110.4217
1 | 0.6124 | 0.00487 | -0.0731 | 125.7495
1.5 | 0.6729 | 0.00427 | -0.0743 | 157.5878
2 | 0.735 | 0.00425 | -0.0754 | 172.9412
2.5 | 0.7978 | 0.00425 | -0.0766 | 187.7176
3 | 0.8598 | 0.00432 | -0.0776 | 199.0278
3.5 | 0.9213 | 0.00443 | -0.0786 | 207.9684
4 | 0.9816 | 0.00469 | -0.0794 | 209.2964
4.5 | 1.04 | 0.00506 | -0.08 | 205.5336
5 | 1.0971 | 0.00547 | -0.0803 | 200.5667
5.5 | 1.1539 | 0.00586 | -0.0805 | 196.9113
6 | 1.2116 | 0.00616 | -0.0808 | 196.6883
6.5 | 1.2644 | 0.00669 | -0.0803 | 188.9985
7 | 1.3092 | 0.00749 | -0.0786 | 174.7931
8 | 1.3798 | 0.00916 | -0.0717 | 150.6332
8.5 | 1.3841 | 0.01011 | -0.0628 | 136.9041
9 | 1.3992 | 0.01142 | -0.057 | 122.5219
9.5 | 1.4096 | 0.01327 | -0.0513 | 106.2246
10 | 1.4288 | 0.015 | -0.0473 | 95.2533
10.5 | 1.436 | 0.01749 | -0.0424 | 82.1041
11 | 1.4443 | 0.02002 | -0.0379 | 72.1429
11.5 | 1.4802 | 0.02281 | -0.0394 | 64.8926
12 | 1.5191 | 0.02521 | -0.0404 | 60.2578
12.5 | 1.5608 | 0.02824 | -0.043 | 55.2691
13 | 1.5954 | 0.03135 | -0.0443 | 50.89
13.5 | 1.6139 | 0.03454 | -0.0427 | 46.7255
14 | 1.6287 | 0.03809 | -0.0411 | 42.7593
14.5 | 1.6435 | 0.04171 | -0.0397 | 39.403
15 | 1.6583 | 0.0454 | -0.0384 | 36.5264
15.5 | 1.6666 | 0.04966 | -0.037 | 33.5602
16 | 1.6752 | 0.05396 | -0.0357 | 31.0452
16.5 | 1.6815 | 0.05854 | -0.0345 | 28.7239
17 | 1.6849 | 0.06329 | -0.0332 | 26.6219
17.5 | 1.6886 | 0.06806 | -0.032 | 24.8105
18 | 1.6841 | 0.07306 | -0.03 | 23.0509
18.5 | 1.6656 | 0.07696 | -0.0243 | 21.6424
19 | 1.6694 | 0.08275 | -0.025 | 20.174
19.5 | 1.6802 | 0.08788 | -0.026 | 19.1193
20 | 1.6835 | 0.09415 | -0.0275 | 17.881

## 151. Re 20M Mach 0.50 (1)
BIGFOIL.COM POLAR EXPORT
NACA64-718 a=0.2
NACA64-718 a=0.2 |  |  |  | Cl Max: | 1.684 | at alpha= | 10 | deg
JavaFoil+Calcfoil stall+Eppler ext transition |  |  |  | L/D Max: | 122.271 | at alpha= | 4.5 | deg
Re: | 20000000 |  |  | Cd Min: | 0.00622 | at alpha= | -5.5 | deg
Mach: | 0.5 |  |  | Cl=0 at alpha= | -3.7958 | deg
|  |  |  | @ Cl=0.1, Cd= | 0.0063914
|  |  |  | @ Cl=0.4, Cd= | 0.0067
|  |  |  | @ Cl=0.6, Cd= | 0.0068029
alpha (deg) | Cl | Cd | Cm | Cl/Cd
-20 | -0.935 | 0.18056 | -0.027 | -5.18
-19.5 | -0.906 | 0.1801 | -0.027 | -5.031
-19 | -0.877 | 0.17199 | -0.027 | -5.099
-18.5 | -0.849 | 0.16647 | -0.027 | -5.097
-18 | -0.82 | 0.15101 | -0.027 | -5.433
-17.5 | -0.791 | 0.14951 | -0.027 | -5.293
-17 | -0.762 | 0.14391 | -0.027 | -5.296
-16.5 | -0.733 | 0.13901 | -0.027 | -5.274
-16 | -0.705 | 0.12143 | -0.028 | -5.806
-15.5 | -0.677 | 0.11306 | -0.028 | -5.984
-15 | -0.648 | 0.10914 | -0.028 | -5.934
-14.5 | -0.618 | 0.10498 | -0.028 | -5.887
-14 | -0.589 | 0.09865 | -0.028 | -5.974
-13.5 | -0.561 | 0.09073 | -0.029 | -6.185
-13 | -0.533 | 0.08301 | -0.03 | -6.426
-12.5 | -0.509 | 0.07137 | -0.033 | -7.13
-12 | -0.49 | 0.05703 | -0.038 | -8.586
-11.5 | -0.444 | 0.07801 | -0.028 | -5.691
-11 | -0.416 | 0.07076 | -0.029 | -5.874
-10.5 | -0.388 | 0.0644 | -0.031 | -6.022
-10 | -0.36 | 0.05868 | -0.033 | -6.137
-9.5 | -0.337 | 0.04816 | -0.038 | -6.993
-9 | -0.299 | 0.06472 | -0.028 | -4.626
-8.5 | -0.271 | 0.05683 | -0.03 | -4.772
-8 | -0.374 | 0.05015 | -0.032 | -7.448
-7.5 | -0.377 | 0.04067 | -0.039 | -9.277
-7 | -0.419 | 0.00705 | -0.06 | -59.46
-6.5 | -0.364 | 0.00676 | -0.061 | -53.772
-6 | -0.301 | 0.00649 | -0.062 | -46.384
-5.5 | -0.235 | 0.00622 | -0.062 | -37.809
-5 | -0.168 | 0.00671 | -0.063 | -25.006
-4.5 | -0.099 | 0.00662 | -0.064 | -14.909
-4 | -0.029 | 0.00654 | -0.065 | -4.375
-3.5 | 0.042 | 0.00648 | -0.065 | 6.53
-3 | 0.114 | 0.00637 | -0.066 | 17.854
-2.5 | 0.186 | 0.00633 | -0.067 | 29.33
-2 | 0.258 | 0.00633 | -0.067 | 40.675
-1.5 | 0.331 | 0.00647 | -0.068 | 51.139
-1 | 0.403 | 0.00671 | -0.069 | 60.092
-0.5 | 0.475 | 0.00694 | -0.07 | 68.428
0 | 0.547 | 0.00699 | -0.07 | 78.243
0.5 | 0.615 | 0.00675 | -0.071 | 91.037
1 | 0.683 | 0.00677 | -0.071 | 100.972
1.5 | 0.746 | 0.00713 | -0.072 | 104.588
2 | 0.813 | 0.00752 | -0.072 | 108.172
2.5 | 0.88 | 0.0079 | -0.073 | 111.474
3 | 0.947 | 0.00825 | -0.073 | 114.801
3.5 | 1.013 | 0.00859 | -0.074 | 117.886
4 | 1.078 | 0.00896 | -0.075 | 120.371
4.5 | 1.144 | 0.00935 | -0.075 | 122.271
5 | 1.207 | 0.01003 | -0.076 | 120.34
5.5 | 1.27 | 0.01065 | -0.076 | 119.263
6 | 1.332 | 0.01167 | -0.077 | 114.161
6.5 | 1.392 | 0.01288 | -0.077 | 108.063
7 | 1.451 | 0.01439 | -0.078 | 100.852
7.5 | 1.51 | 0.01597 | -0.078 | 94.513
8 | 1.559 | 0.01725 | -0.079 | 90.415
8.5 | 1.602 | 0.02012 | -0.079 | 79.627
9 | 1.641 | 0.02174 | -0.08 | 75.487
9.5 | 1.671 | 0.02348 | -0.08 | 71.152
10 | 1.684 | 0.02537 | -0.081 | 66.349
10.5 | 1.675 | 0.02753 | -0.081 | 60.832
11 | 1.629 | 0.0302 | -0.082 | 53.934
11.5 | 1.495 | 0.03357 | -0.082 | 44.522
12 | 1.024 | 0.03918 | -0.082 | 26.135
12.5 | 1.054 | 0.0407 | -0.083 | 25.886
13 | 1.079 | 0.0462 | -0.083 | 23.358
13.5 | 1.11 | 0.04615 | -0.084 | 24.049
14 | 1.135 | 0.05211 | -0.084 | 21.784
14.5 | 1.16 | 0.05785 | -0.084 | 20.048
15 | 1.176 | 0.06917 | -0.083 | 17.006

## 152. Re 20M Mach 0.50 (2)
BIGFOIL.COM POLAR EXPORT
NACA64-718 a=0.2
NACA64-718 a=0.2 |  |  |  | Cl Max: | 1.5852 | at alpha= | 18.5 | deg
XFOIL ncrit=9 |  |  |  | L/D Max: | 226.196 | at alpha= | 4 | deg
Re: | 20000000 |  |  | Cd Min: | 0.16544 | at alpha= | 20 | deg
Mach: | 0.5 |  |  | Cl=0 at alpha= | -99 | deg
|  |  |  | @ Cl=0.1, Cd= | 0.00527
|  |  |  | @ Cl=0.4, Cd= | 0.00527
|  |  |  | @ Cl=0.6, Cd= | 0.0052428
alpha (deg) | Cl | Cd | Cm | Cl/Cd
0 | 0.5752 | 0.00527 | -0.0816 | 109.1461
0.5 | 0.6481 | 0.00519 | -0.0829 | 124.8748
1 | 0.7213 | 0.00508 | -0.0841 | 141.9882
1.5 | 0.7911 | 0.00451 | -0.0852 | 175.4102
2 | 0.8641 | 0.0045 | -0.0864 | 192.0222
2.5 | 0.9381 | 0.00453 | -0.0876 | 207.0861
3 | 1.0106 | 0.00465 | -0.0886 | 217.3333
3.5 | 1.0826 | 0.00485 | -0.0893 | 223.2165
4 | 1.1536 | 0.0051 | -0.0897 | 226.1961
4.5 | 1.2219 | 0.00547 | -0.0896 | 223.3821
5 | 1.2881 | 0.00589 | -0.089 | 218.6927
5.5 | 1.3532 | 0.00629 | -0.088 | 215.1351
6 | 1.4079 | 0.00693 | -0.0853 | 203.1602
6.5 | 1.4603 | 0.00749 | -0.082 | 194.9666
7 | 1.4676 | 0.00853 | -0.0716 | 172.0516
7.5 | 1.4873 | 0.01004 | -0.0645 | 148.1375
8.5 | 1.4775 | 0.01615 | -0.0482 | 91.4861
9 | 1.4596 | 0.02042 | -0.0405 | 71.4789
9.5 | 1.447 | 0.02488 | -0.0343 | 58.1592
10 | 1.4317 | 0.02992 | -0.029 | 47.8509
10.5 | 1.436 | 0.03416 | -0.0252 | 42.0375
11 | 1.4513 | 0.04045 | -0.0276 | 35.8789
12.5 | 1.4822 | 0.05786 | -0.0272 | 25.617
13 | 1.5006 | 0.06319 | -0.0271 | 23.7474
13.5 | 1.5109 | 0.0679 | -0.0248 | 22.2518
14 | 1.5088 | 0.07277 | -0.0211 | 20.7338
14.5 | 1.5048 | 0.07677 | -0.0158 | 19.6014
15 | 1.521 | 0.08215 | -0.0155 | 18.5149
15.5 | 1.5336 | 0.08819 | -0.0158 | 17.3897
16 | 1.5451 | 0.09465 | -0.0166 | 16.3244
16.5 | 1.5562 | 0.10138 | -0.0179 | 15.3502
17 | 1.5674 | 0.10833 | -0.0195 | 14.4688
17.5 | 1.5768 | 0.11569 | -0.0215 | 13.6295
18 | 1.5836 | 0.12345 | -0.0241 | 12.8279
18.5 | 1.5852 | 0.13204 | -0.0274 | 12.0055
19 | 1.5741 | 0.14226 | -0.0321 | 11.065
19.5 | 1.5577 | 0.15334 | -0.0379 | 10.1585
20 | 1.535 | 0.16544 | -0.045 | 9.2783